## index
index | Re | Mach | Datasource
1 | 50000 | 0 | JavaFoil+Calcfoil stall+Eppler ext transition
2 | 50000 | 0 | XFOIL ncrit=9
3 | 50000 | 0.1 | JavaFoil+Calcfoil stall+Eppler ext transition
4 | 50000 | 0.1 | XFOIL ncrit=9
5 | 50000 | 0.25 | JavaFoil+Calcfoil stall+Eppler ext transition
6 | 50000 | 0.25 | XFOIL ncrit=9
7 | 50000 | 0.5 | JavaFoil+Calcfoil stall+Eppler ext transition
8 | 50000 | 0.5 | XFOIL ncrit=9
9 | 100000 | 0 | JavaFoil+Calcfoil stall+Eppler ext transition
10 | 100000 | 0 | XFOIL ncrit=9
11 | 100000 | 0.1 | JavaFoil+Calcfoil stall+Eppler ext transition
12 | 100000 | 0.1 | XFOIL ncrit=9
13 | 100000 | 0.25 | JavaFoil+Calcfoil stall+Eppler ext transition
14 | 100000 | 0.25 | XFOIL ncrit=9
15 | 100000 | 0.5 | JavaFoil+Calcfoil stall+Eppler ext transition
16 | 100000 | 0.5 | XFOIL ncrit=9
17 | 250000 | 0 | JavaFoil+Calcfoil stall+Eppler ext transition
18 | 250000 | 0 | XFOIL ncrit=9
19 | 250000 | 0.1 | JavaFoil+Calcfoil stall+Eppler ext transition
20 | 250000 | 0.1 | XFOIL ncrit=9
21 | 250000 | 0.25 | JavaFoil+Calcfoil stall+Eppler ext transition
22 | 250000 | 0.25 | XFOIL ncrit=9
23 | 250000 | 0.5 | JavaFoil+Calcfoil stall+Eppler ext transition
24 | 250000 | 0.5 | XFOIL ncrit=9
25 | 500000 | 0 | JavaFoil+Calcfoil stall+Eppler ext transition
26 | 500000 | 0 | XFOIL ncrit=9
27 | 500000 | 0.1 | JavaFoil+Calcfoil stall+Eppler ext transition
28 | 500000 | 0.1 | XFOIL ncrit=9
29 | 500000 | 0.25 | JavaFoil+Calcfoil stall+Eppler ext transition
30 | 500000 | 0.25 | XFOIL ncrit=9
31 | 500000 | 0.5 | JavaFoil+Calcfoil stall+Eppler ext transition
32 | 500000 | 0.5 | XFOIL ncrit=9
33 | 750000 | 0 | JavaFoil+Calcfoil stall+Eppler ext transition
34 | 750000 | 0 | XFOIL ncrit=9
35 | 750000 | 0.1 | JavaFoil+Calcfoil stall+Eppler ext transition
36 | 750000 | 0.1 | XFOIL ncrit=9
37 | 750000 | 0.25 | JavaFoil+Calcfoil stall+Eppler ext transition
38 | 750000 | 0.25 | XFOIL ncrit=9
39 | 750000 | 0.5 | JavaFoil+Calcfoil stall+Eppler ext transition
40 | 750000 | 0.5 | XFOIL ncrit=9
41 | 1000000 | 0 | JavaFoil+Calcfoil stall+Eppler ext transition
42 | 1000000 | 0 | XFOIL ncrit=9
43 | 1000000 | 0.1 | JavaFoil+Calcfoil stall+Eppler ext transition
44 | 1000000 | 0.1 | XFOIL ncrit=9
45 | 1000000 | 0.25 | JavaFoil+Calcfoil stall+Eppler ext transition
46 | 1000000 | 0.25 | XFOIL ncrit=9
47 | 1000000 | 0.5 | JavaFoil+Calcfoil stall+Eppler ext transition
48 | 1000000 | 0.5 | XFOIL ncrit=9
49 | 2000000 | 0 | JavaFoil+Calcfoil stall+Eppler ext transition
50 | 2000000 | 0 | XFOIL ncrit=9
51 | 2000000 | 0.1 | JavaFoil+Calcfoil stall+Eppler ext transition
52 | 2000000 | 0.1 | XFOIL ncrit=9
53 | 2000000 | 0.25 | JavaFoil+Calcfoil stall+Eppler ext transition
54 | 2000000 | 0.25 | XFOIL ncrit=9
55 | 2000000 | 0.5 | JavaFoil+Calcfoil stall+Eppler ext transition
56 | 2000000 | 0.5 | XFOIL ncrit=9
57 | 3000000 | 0 | JavaFoil+Calcfoil stall+Eppler ext transition
58 | 3000000 | 0 | XFOIL ncrit=9
59 | 3000000 | 0.1 | JavaFoil+Calcfoil stall+Eppler ext transition
60 | 3000000 | 0.1 | XFOIL ncrit=9
61 | 3000000 | 0.25 | JavaFoil+Calcfoil stall+Eppler ext transition
62 | 3000000 | 0.25 | XFOIL ncrit=9
63 | 3000000 | 0.5 | JavaFoil+Calcfoil stall+Eppler ext transition
64 | 3000000 | 0.5 | XFOIL ncrit=9
65 | 4000000 | 0 | JavaFoil+Calcfoil stall+Eppler ext transition
66 | 4000000 | 0 | XFOIL ncrit=9
67 | 4000000 | 0.1 | JavaFoil+Calcfoil stall+Eppler ext transition
68 | 4000000 | 0.1 | XFOIL ncrit=9
69 | 4000000 | 0.25 | JavaFoil+Calcfoil stall+Eppler ext transition
70 | 4000000 | 0.25 | XFOIL ncrit=9
71 | 4000000 | 0.5 | JavaFoil+Calcfoil stall+Eppler ext transition
72 | 4000000 | 0.5 | XFOIL ncrit=9
73 | 5000000 | 0 | JavaFoil+Calcfoil stall+Eppler ext transition
74 | 5000000 | 0 | XFOIL ncrit=9
75 | 5000000 | 0.1 | JavaFoil+Calcfoil stall+Eppler ext transition
76 | 5000000 | 0.1 | XFOIL ncrit=9
77 | 5000000 | 0.25 | JavaFoil+Calcfoil stall+Eppler ext transition
78 | 5000000 | 0.25 | XFOIL ncrit=9
79 | 5000000 | 0.5 | JavaFoil+Calcfoil stall+Eppler ext transition
80 | 5000000 | 0.5 | XFOIL ncrit=9
81 | 6000000 | 0 | JavaFoil+Calcfoil stall+Eppler ext transition
82 | 6000000 | 0 | XFOIL ncrit=9
83 | 6000000 | 0.1 | JavaFoil+Calcfoil stall+Eppler ext transition
84 | 6000000 | 0.1 | XFOIL ncrit=9
85 | 6000000 | 0.25 | JavaFoil+Calcfoil stall+Eppler ext transition
86 | 6000000 | 0.25 | XFOIL ncrit=9
87 | 6000000 | 0.5 | JavaFoil+Calcfoil stall+Eppler ext transition
88 | 6000000 | 0.5 | XFOIL ncrit=9
89 | 7000000 | 0 | JavaFoil+Calcfoil stall+Eppler ext transition
90 | 7000000 | 0 | XFOIL ncrit=9
91 | 7000000 | 0.1 | JavaFoil+Calcfoil stall+Eppler ext transition
92 | 7000000 | 0.1 | XFOIL ncrit=9
93 | 7000000 | 0.25 | JavaFoil+Calcfoil stall+Eppler ext transition
94 | 7000000 | 0.25 | XFOIL ncrit=9
95 | 7000000 | 0.5 | JavaFoil+Calcfoil stall+Eppler ext transition
96 | 7000000 | 0.5 | XFOIL ncrit=9
97 | 8000000 | 0 | JavaFoil+Calcfoil stall+Eppler ext transition
98 | 8000000 | 0 | XFOIL ncrit=9
99 | 8000000 | 0.1 | JavaFoil+Calcfoil stall+Eppler ext transition
100 | 8000000 | 0.1 | XFOIL ncrit=9
101 | 8000000 | 0.25 | JavaFoil+Calcfoil stall+Eppler ext transition
102 | 8000000 | 0.25 | XFOIL ncrit=9
103 | 8000000 | 0.5 | JavaFoil+Calcfoil stall+Eppler ext transition
104 | 8000000 | 0.5 | XFOIL ncrit=9
105 | 10000000 | 0 | JavaFoil+Calcfoil stall+Eppler ext transition
106 | 10000000 | 0 | XFOIL ncrit=9
107 | 10000000 | 0.1 | JavaFoil+Calcfoil stall+Eppler ext transition
108 | 10000000 | 0.1 | XFOIL ncrit=9
109 | 10000000 | 0.25 | JavaFoil+Calcfoil stall+Eppler ext transition
110 | 10000000 | 0.25 | XFOIL ncrit=9
111 | 10000000 | 0.5 | JavaFoil+Calcfoil stall+Eppler ext transition
112 | 10000000 | 0.5 | XFOIL ncrit=9
113 | 12000000 | 0 | JavaFoil+Calcfoil stall+Eppler ext transition
114 | 12000000 | 0 | XFOIL ncrit=9
115 | 12000000 | 0.1 | JavaFoil+Calcfoil stall+Eppler ext transition
116 | 12000000 | 0.1 | XFOIL ncrit=9
117 | 12000000 | 0.25 | JavaFoil+Calcfoil stall+Eppler ext transition
118 | 12000000 | 0.25 | XFOIL ncrit=9
119 | 12000000 | 0.5 | JavaFoil+Calcfoil stall+Eppler ext transition
120 | 12000000 | 0.5 | XFOIL ncrit=9
121 | 14000000 | 0 | JavaFoil+Calcfoil stall+Eppler ext transition
122 | 14000000 | 0 | XFOIL ncrit=9
123 | 14000000 | 0.1 | JavaFoil+Calcfoil stall+Eppler ext transition
124 | 14000000 | 0.1 | XFOIL ncrit=9
125 | 14000000 | 0.25 | JavaFoil+Calcfoil stall+Eppler ext transition
126 | 14000000 | 0.25 | XFOIL ncrit=9
127 | 14000000 | 0.5 | JavaFoil+Calcfoil stall+Eppler ext transition
128 | 14000000 | 0.5 | XFOIL ncrit=9
129 | 16000000 | 0 | JavaFoil+Calcfoil stall+Eppler ext transition
130 | 16000000 | 0 | XFOIL ncrit=9
131 | 16000000 | 0.1 | JavaFoil+Calcfoil stall+Eppler ext transition
132 | 16000000 | 0.1 | XFOIL ncrit=9
133 | 16000000 | 0.25 | JavaFoil+Calcfoil stall+Eppler ext transition
134 | 16000000 | 0.25 | XFOIL ncrit=9
135 | 16000000 | 0.5 | JavaFoil+Calcfoil stall+Eppler ext transition
136 | 16000000 | 0.5 | XFOIL ncrit=9
137 | 18000000 | 0 | JavaFoil+Calcfoil stall+Eppler ext transition
138 | 18000000 | 0 | XFOIL ncrit=9
139 | 18000000 | 0.1 | JavaFoil+Calcfoil stall+Eppler ext transition
140 | 18000000 | 0.1 | XFOIL ncrit=9
141 | 18000000 | 0.25 | JavaFoil+Calcfoil stall+Eppler ext transition
142 | 18000000 | 0.25 | XFOIL ncrit=9
143 | 18000000 | 0.5 | JavaFoil+Calcfoil stall+Eppler ext transition
144 | 18000000 | 0.5 | XFOIL ncrit=9
145 | 20000000 | 0 | JavaFoil+Calcfoil stall+Eppler ext transition
146 | 20000000 | 0 | XFOIL ncrit=9
147 | 20000000 | 0.1 | JavaFoil+Calcfoil stall+Eppler ext transition
148 | 20000000 | 0.1 | XFOIL ncrit=9
149 | 20000000 | 0.25 | JavaFoil+Calcfoil stall+Eppler ext transition
150 | 20000000 | 0.25 | XFOIL ncrit=9
151 | 20000000 | 0.5 | JavaFoil+Calcfoil stall+Eppler ext transition
152 | 20000000 | 0.5 | XFOIL ncrit=9

## 1. Re 50k Mach 0.00 (1)
BIGFOIL.COM POLAR EXPORT
NACA63-317 a=0.8
NACA63-317 a=0.8 |  |  |  | Cl Max: | 1.303 | at alpha= | 15 | deg
JavaFoil+Calcfoil stall+Eppler ext transition |  |  |  | L/D Max: | 34.707 | at alpha= | 8 | deg
Re: | 50000 |  |  | Cd Min: | 0.02003 | at alpha= | 0 | deg
Mach: | 0 |  |  | Cl=0 at alpha= | -2.3596 | deg
|  |  |  | @ Cl=0.1, Cd= | 0.021396
|  |  |  | @ Cl=0.4, Cd= | 0.020688
|  |  |  | @ Cl=0.6, Cd= | 0.022446
alpha (deg) | Cl | Cd | Cm | Cl/Cd
-20 | -0.938 | 0.2665 | -0.012 | -3.519
-19.5 | -0.955 | 0.25694 | -0.013 | -3.716
-19 | -0.97 | 0.24126 | -0.013 | -4.019
-18.5 | -0.982 | 0.22614 | -0.013 | -4.345
-18 | -0.993 | 0.21622 | -0.013 | -4.593
-17.5 | -1.001 | 0.20518 | -0.014 | -4.878
-17 | -1.006 | 0.19299 | -0.014 | -5.212
-16.5 | -1.006 | 0.18345 | -0.014 | -5.482
-16 | -0.999 | 0.17257 | -0.015 | -5.789
-15.5 | -0.99 | 0.15879 | -0.015 | -6.233
-15 | -0.978 | 0.14926 | -0.015 | -6.551
-14.5 | -0.963 | 0.13942 | -0.016 | -6.908
-14 | -0.946 | 0.13129 | -0.016 | -7.202
-13.5 | -0.925 | 0.12336 | -0.016 | -7.5
-13 | -0.902 | 0.11525 | -0.017 | -7.829
-12.5 | -0.876 | 0.10863 | -0.017 | -8.068
-12 | -0.848 | 0.09998 | -0.018 | -8.482
-11.5 | -0.817 | 0.09398 | -0.018 | -8.696
-11 | -0.783 | 0.08795 | -0.018 | -8.903
-10.5 | -0.747 | 0.0827 | -0.019 | -9.029
-10 | -0.708 | 0.07747 | -0.019 | -9.144
-9.5 | -0.669 | 0.07346 | -0.02 | -9.105
-9 | -0.628 | 0.06882 | -0.02 | -9.121
-8.5 | -0.585 | 0.06483 | -0.021 | -9.025
-8 | -0.542 | 0.06039 | -0.022 | -8.973
-7.5 | -0.497 | 0.05672 | -0.023 | -8.769
-7 | -0.525 | 0.02718 | -0.043 | -19.33
-6.5 | -0.473 | 0.02587 | -0.044 | -18.299
-6 | -0.419 | 0.02487 | -0.044 | -16.86
-5.5 | -0.352 | 0.02596 | -0.043 | -13.576
-5 | -0.298 | 0.02507 | -0.044 | -11.876
-4.5 | -0.242 | 0.02434 | -0.044 | -9.947
-4 | -0.186 | 0.02366 | -0.045 | -7.876
-3.5 | -0.13 | 0.02302 | -0.046 | -5.651
-3 | -0.073 | 0.02253 | -0.046 | -3.254
-2.5 | -0.016 | 0.02208 | -0.047 | -0.731
-2 | 0.041 | 0.0217 | -0.048 | 1.911
-1.5 | 0.099 | 0.0214 | -0.048 | 4.647
-1 | 0.158 | 0.02117 | -0.049 | 7.454
-0.5 | 0.216 | 0.02105 | -0.05 | 10.279
0 | 0.28 | 0.02003 | -0.05 | 13.975
0.5 | 0.338 | 0.02031 | -0.051 | 16.668
1 | 0.396 | 0.02066 | -0.052 | 19.182
1.5 | 0.454 | 0.02107 | -0.052 | 21.545
2 | 0.51 | 0.02154 | -0.053 | 23.66
2.5 | 0.566 | 0.02207 | -0.053 | 25.657
3 | 0.622 | 0.02269 | -0.056 | 27.429
3.5 | 0.678 | 0.02339 | -0.056 | 28.987
4 | 0.733 | 0.02415 | -0.057 | 30.352
4.5 | 0.787 | 0.02499 | -0.057 | 31.501
5 | 0.84 | 0.02602 | -0.058 | 32.287
5.5 | 0.893 | 0.02698 | -0.058 | 33.106
6 | 0.944 | 0.02819 | -0.058 | 33.493
6.5 | 0.995 | 0.02947 | -0.059 | 33.751
7 | 1.045 | 0.03078 | -0.059 | 33.949
7.5 | 1.093 | 0.03226 | -0.059 | 33.879
8 | 1.17 | 0.03372 | -0.062 | 34.707
8.5 | 1.214 | 0.03552 | -0.062 | 34.175
9 | 1.254 | 0.03754 | -0.063 | 33.419
9.5 | 1.29 | 0.03971 | -0.063 | 32.493
10 | 1.141 | 0.07585 | -0.032 | 15.047
10.5 | 1.172 | 0.08092 | -0.031 | 14.488
11 | 1.201 | 0.08636 | -0.031 | 13.909
11.5 | 1.227 | 0.09242 | -0.03 | 13.278
12 | 1.249 | 0.09868 | -0.03 | 12.66
12.5 | 1.267 | 0.10583 | -0.029 | 11.971
13 | 1.281 | 0.11356 | -0.029 | 11.283
13.5 | 1.292 | 0.12215 | -0.029 | 10.577
14 | 1.299 | 0.12819 | -0.029 | 10.136
14.5 | 1.302 | 0.13922 | -0.028 | 9.355
15 | 1.303 | 0.14805 | -0.028 | 8.798
15.5 | 1.299 | 0.15424 | -0.028 | 8.425
16 | 1.293 | 0.1684 | -0.028 | 7.678
16.5 | 1.281 | 0.17524 | -0.028 | 7.307
17 | 1.264 | 0.18952 | -0.028 | 6.67
17.5 | 1.245 | 0.20031 | -0.028 | 6.215
18 | 1.223 | 0.21632 | -0.027 | 5.654
18.5 | 1.199 | 0.22575 | -0.028 | 5.312
19 | 1.173 | 0.24126 | -0.027 | 4.863
19.5 | 1.146 | 0.25582 | -0.027 | 4.478
20 | 1.117 | 0.27997 | -0.027 | 3.989

## 2. Re 50k Mach 0.00 (2)
BIGFOIL.COM POLAR EXPORT
NACA63-317 a=0.8
NACA63-317 a=0.8 |  |  |  | Cl Max: | -0.3323 | at alpha= | -0.5 | deg
XFOIL ncrit=9 |  |  |  | L/D Max: | -2.5723 | at alpha= | -12.5 | deg
Re: | 50000 |  |  | Cd Min: | 0.15627 | at alpha= | -14 | deg
Mach: | 0 |  |  | Cl=0 at alpha= | -99 | deg
|  |  |  | @ Cl=0.1, Cd= | 0.04313
|  |  |  | @ Cl=0.4, Cd= | 0.04313
|  |  |  | @ Cl=0.6, Cd= | 0.04313
alpha (deg) | Cl | Cd | Cm | Cl/Cd
-14 | -0.4026 | 0.15627 | -0.0193 | -2.5763
-13.5 | -0.3952 | 0.15124 | -0.0214 | -2.6131
-13 | -0.3715 | 0.14353 | -0.0229 | -2.5883
-12.5 | -0.3503 | 0.13618 | -0.0245 | -2.5723
-11 | -0.6607 | 0.06968 | -0.0683 | -9.4819
-10.5 | -0.7207 | 0.06484 | -0.061 | -11.1151
-10 | -0.7787 | 0.06061 | -0.0521 | -12.8477
-9.5 | -0.8201 | 0.05585 | -0.0444 | -14.684
-9 | -0.8429 | 0.05085 | -0.0382 | -16.5762
-8.5 | -0.833 | 0.04605 | -0.0343 | -18.089
-8 | -0.8152 | 0.04224 | -0.0309 | -19.2992
-7.5 | -0.7892 | 0.03887 | -0.0279 | -20.3036
-7 | -0.7599 | 0.03595 | -0.0251 | -21.1377
-6.5 | -0.7303 | 0.03333 | -0.0218 | -21.9112
-6 | -0.7079 | 0.03051 | -0.018 | -23.2022
-5.5 | -0.6899 | 0.03154 | -0.0099 | -21.8738
-5 | -0.6685 | 0.03585 | 0.001 | -18.6471
-4.5 | -0.6477 | 0.03937 | 0.0116 | -16.4516
-4 | -0.6053 | 0.04269 | 0.018 | -14.179
-3.5 | -0.5592 | 0.04463 | 0.0215 | -12.5297
-3 | -0.511 | 0.04616 | 0.0252 | -11.0702
-2.5 | -0.4659 | 0.04643 | 0.0263 | -10.0345
-2 | -0.4354 | 0.04573 | 0.0279 | -9.5211
-1.5 | -0.406 | 0.04508 | 0.0291 | -9.0062
-1 | -0.3715 | 0.04465 | 0.0294 | -8.3203
-0.5 | -0.3323 | 0.04461 | 0.0284 | -7.449
0 | -0.3399 | 0.04313 | 0.0343 | -7.8808

## 3. Re 50k Mach 0.10 (1)
BIGFOIL.COM POLAR EXPORT
NACA63-317 a=0.8
NACA63-317 a=0.8 |  |  |  | Cl Max: | 1.294 | at alpha= | 9.5 | deg
JavaFoil+Calcfoil stall+Eppler ext transition |  |  |  | L/D Max: | 34.505 | at alpha= | 8 | deg
Re: | 50000 |  |  | Cd Min: | 0.0201 | at alpha= | 0 | deg
Mach: | 0.1 |  |  | Cl=0 at alpha= | -2.3621 | deg
|  |  |  | @ Cl=0.1, Cd= | 0.02152
|  |  |  | @ Cl=0.4, Cd= | 0.020764
|  |  |  | @ Cl=0.6, Cd= | 0.02253
alpha (deg) | Cl | Cd | Cm | Cl/Cd
-20 | -0.898 | 0.28069 | -0.012 | -3.198
-19.5 | -0.918 | 0.26348 | -0.012 | -3.486
-19 | -0.937 | 0.24607 | -0.013 | -3.808
-18.5 | -0.954 | 0.23415 | -0.013 | -4.074
-18 | -0.968 | 0.2251 | -0.013 | -4.3
-17.5 | -0.979 | 0.21336 | -0.014 | -4.59
-17 | -0.988 | 0.19875 | -0.014 | -4.969
-16.5 | -0.99 | 0.18411 | -0.014 | -5.379
-16 | -0.986 | 0.1731 | -0.014 | -5.698
-15.5 | -0.98 | 0.16246 | -0.015 | -6.029
-15 | -0.969 | 0.14964 | -0.015 | -6.479
-14.5 | -0.957 | 0.14429 | -0.016 | -6.631
-14 | -0.941 | 0.1317 | -0.016 | -7.145
-13.5 | -0.922 | 0.12683 | -0.016 | -7.27
-13 | -0.9 | 0.11552 | -0.017 | -7.793
-12.5 | -0.876 | 0.10874 | -0.017 | -8.052
-12 | -0.848 | 0.10296 | -0.018 | -8.238
-11.5 | -0.818 | 0.09571 | -0.018 | -8.547
-11 | -0.784 | 0.08928 | -0.018 | -8.786
-10.5 | -0.748 | 0.08273 | -0.019 | -9.045
-10 | -0.71 | 0.07895 | -0.019 | -8.999
-9.5 | -0.671 | 0.07343 | -0.02 | -9.137
-9 | -0.63 | 0.06878 | -0.02 | -9.156
-8.5 | -0.587 | 0.06454 | -0.021 | -9.101
-8 | -0.544 | 0.06066 | -0.022 | -8.968
-7.5 | -0.499 | 0.05695 | -0.023 | -8.771
-7 | -0.527 | 0.0274 | -0.043 | -19.242
-6.5 | -0.475 | 0.02608 | -0.044 | -18.226
-6 | -0.421 | 0.02503 | -0.044 | -16.823
-5.5 | -0.354 | 0.02611 | -0.043 | -13.556
-5 | -0.299 | 0.0252 | -0.044 | -11.864
-4.5 | -0.243 | 0.02445 | -0.044 | -9.947
-4 | -0.187 | 0.02376 | -0.045 | -7.878
-3.5 | -0.131 | 0.02312 | -0.046 | -5.652
-3 | -0.074 | 0.02266 | -0.046 | -3.249
-2.5 | -0.016 | 0.02217 | -0.047 | -0.732
-2 | 0.042 | 0.02178 | -0.048 | 1.913
-1.5 | 0.1 | 0.02152 | -0.049 | 4.641
-1 | 0.158 | 0.02129 | -0.049 | 7.443
-0.5 | 0.217 | 0.02112 | -0.05 | 10.295
0 | 0.281 | 0.0201 | -0.051 | 13.99
0.5 | 0.34 | 0.02039 | -0.051 | 16.678
1 | 0.398 | 0.02075 | -0.052 | 19.189
1.5 | 0.456 | 0.02116 | -0.052 | 21.547
2 | 0.512 | 0.02164 | -0.053 | 23.653
2.5 | 0.569 | 0.02217 | -0.053 | 25.651
3 | 0.625 | 0.02282 | -0.056 | 27.381
3.5 | 0.681 | 0.02351 | -0.057 | 28.968
4 | 0.736 | 0.02426 | -0.057 | 30.339
4.5 | 0.791 | 0.02513 | -0.057 | 31.462
5 | 0.844 | 0.02617 | -0.058 | 32.243
5.5 | 0.897 | 0.0272 | -0.058 | 32.968
6 | 0.948 | 0.02839 | -0.058 | 33.397
6.5 | 0.999 | 0.02971 | -0.059 | 33.612
7 | 1.049 | 0.03104 | -0.059 | 33.795
7.5 | 1.098 | 0.03254 | -0.06 | 33.738
8 | 1.175 | 0.03405 | -0.062 | 34.505
8.5 | 1.218 | 0.0359 | -0.063 | 33.922
9 | 1.258 | 0.03796 | -0.063 | 33.143
9.5 | 1.294 | 0.04012 | -0.063 | 32.265
10 | 1.146 | 0.07605 | -0.033 | 15.065
10.5 | 1.175 | 0.08159 | -0.032 | 14.404
11 | 1.203 | 0.08728 | -0.031 | 13.782
11.5 | 1.228 | 0.09345 | -0.03 | 13.141
12 | 1.249 | 0.09979 | -0.03 | 12.516
12.5 | 1.265 | 0.10596 | -0.03 | 11.943
13 | 1.278 | 0.11443 | -0.03 | 11.169
13.5 | 1.287 | 0.1236 | -0.029 | 10.41
14 | 1.292 | 0.1298 | -0.029 | 9.95
14.5 | 1.293 | 0.13894 | -0.029 | 9.303

## 4. Re 50k Mach 0.10 (2)
BIGFOIL.COM POLAR EXPORT
NACA63-317 a=0.8
NACA63-317 a=0.8 |  |  |  | Cl Max: | -0.3262 | at alpha= | 0 | deg
XFOIL ncrit=9 |  |  |  | L/D Max: | -2.5513 | at alpha= | -12.5 | deg
Re: | 50000 |  |  | Cd Min: | 0.1565 | at alpha= | -14 | deg
Mach: | 0.1 |  |  | Cl=0 at alpha= | -99 | deg
|  |  |  | @ Cl=0.1, Cd= | 0.0439
|  |  |  | @ Cl=0.4, Cd= | 0.0439
|  |  |  | @ Cl=0.6, Cd= | 0.0439
alpha (deg) | Cl | Cd | Cm | Cl/Cd
-14 | -0.3998 | 0.1565 | -0.0194 | -2.5546
-13.5 | -0.3943 | 0.15178 | -0.0217 | -2.5978
-13 | -0.3703 | 0.144 | -0.0232 | -2.5715
-12.5 | -0.3484 | 0.13656 | -0.0248 | -2.5513
-11 | -0.6514 | 0.07092 | -0.0689 | -9.185
-10.5 | -0.7085 | 0.06586 | -0.0624 | -10.7577
-10 | -0.7678 | 0.06171 | -0.0534 | -12.4421
-9.5 | -0.8129 | 0.05704 | -0.0456 | -14.2514
-9 | -0.8402 | 0.05202 | -0.0391 | -16.1515
-8.5 | -0.8342 | 0.04708 | -0.035 | -17.7188
-8 | -0.8176 | 0.04314 | -0.0314 | -18.9522
-7.5 | -0.7938 | 0.03961 | -0.0284 | -20.0404
-7 | -0.7645 | 0.0366 | -0.0255 | -20.888
-6.5 | -0.735 | 0.03396 | -0.0223 | -21.6431
-6 | -0.7111 | 0.03112 | -0.0186 | -22.8503
-5.5 | -0.6932 | 0.03125 | -0.0111 | -22.1824
-5 | -0.6717 | 0.0352 | -0.001 | -19.0824
-4.5 | -0.6508 | 0.03896 | 0.01 | -16.7043
-4 | -0.6053 | 0.0427 | 0.0164 | -14.1756
-3.5 | -0.5551 | 0.04543 | 0.0214 | -12.2188
-3 | -0.5126 | 0.04635 | 0.0245 | -11.0593
-2.5 | -0.4676 | 0.0467 | 0.0261 | -10.0128
-2 | -0.4316 | 0.04621 | 0.0267 | -9.34
-1.5 | -0.4031 | 0.04553 | 0.0286 | -8.8535
-1 | -0.3597 | 0.04544 | 0.0272 | -7.9159
-0.5 | -0.3348 | 0.04483 | 0.0287 | -7.4682
0 | -0.3262 | 0.0439 | 0.032 | -7.4305

## 5. Re 50k Mach 0.25 (1)
BIGFOIL.COM POLAR EXPORT
NACA63-317 a=0.8
NACA63-317 a=0.8 |  |  |  | Cl Max: | 1.276 | at alpha= | 9 | deg
JavaFoil+Calcfoil stall+Eppler ext transition |  |  |  | L/D Max: | 33.799 | at alpha= | 7.5 | deg
Re: | 50000 |  |  | Cd Min: | 0.02055 | at alpha= | 0 | deg
Mach: | 0.25 |  |  | Cl=0 at alpha= | -2.3583 | deg
|  |  |  | @ Cl=0.1, Cd= | 0.022039
|  |  |  | @ Cl=0.4, Cd= | 0.021199
|  |  |  | @ Cl=0.6, Cd= | 0.023009
alpha (deg) | Cl | Cd | Cm | Cl/Cd
-19.5 | -0.587 | 0.39783 | -0.012 | -1.476
-19 | -0.644 | 0.35346 | -0.013 | -1.822
-18.5 | -0.697 | 0.30496 | -0.013 | -2.284
-18 | -0.745 | 0.28818 | -0.013 | -2.585
-17.5 | -0.789 | 0.26474 | -0.014 | -2.979
-17 | -0.827 | 0.23815 | -0.014 | -3.474
-16.5 | -0.856 | 0.22032 | -0.014 | -3.885
-16 | -0.874 | 0.20586 | -0.014 | -4.246
-15.5 | -0.887 | 0.18742 | -0.015 | -4.735
-15 | -0.896 | 0.17432 | -0.015 | -5.139
-14.5 | -0.899 | 0.16085 | -0.015 | -5.589
-14 | -0.897 | 0.14653 | -0.016 | -6.123
-13.5 | -0.89 | 0.13675 | -0.016 | -6.51
-13 | -0.879 | 0.1265 | -0.017 | -6.948
-12.5 | -0.863 | 0.11881 | -0.017 | -7.261
-12 | -0.842 | 0.10871 | -0.018 | -7.747
-11.5 | -0.818 | 0.10058 | -0.018 | -8.131
-11 | -0.788 | 0.09322 | -0.019 | -8.455
-10.5 | -0.755 | 0.08866 | -0.019 | -8.516
-10 | -0.719 | 0.08184 | -0.02 | -8.79
-9.5 | -0.681 | 0.07578 | -0.02 | -8.991
-9 | -0.641 | 0.07083 | -0.021 | -9.053
-8.5 | -0.599 | 0.06645 | -0.021 | -9.015
-8 | -0.555 | 0.06238 | -0.022 | -8.903
-7.5 | -0.511 | 0.05801 | -0.023 | -8.805
-7 | -0.465 | 0.05443 | -0.024 | -8.541
-6.5 | -0.486 | 0.02702 | -0.045 | -17.978
-6 | -0.431 | 0.02582 | -0.045 | -16.683
-5.5 | -0.374 | 0.02481 | -0.046 | -15.087
-5 | -0.306 | 0.02593 | -0.045 | -11.808
-4.5 | -0.249 | 0.0251 | -0.045 | -9.929
-4 | -0.192 | 0.02438 | -0.046 | -7.866
-3.5 | -0.134 | 0.02372 | -0.047 | -5.643
-3 | -0.075 | 0.02321 | -0.048 | -3.25
-2.5 | -0.017 | 0.0227 | -0.048 | -0.732
-2 | 0.043 | 0.0223 | -0.049 | 1.915
-1.5 | 0.102 | 0.02203 | -0.05 | 4.647
-1 | 0.162 | 0.02177 | -0.05 | 7.461
-0.5 | 0.223 | 0.02161 | -0.051 | 10.315
0 | 0.288 | 0.02055 | -0.052 | 14.028
0.5 | 0.348 | 0.02087 | -0.052 | 16.693
1 | 0.408 | 0.02125 | -0.053 | 19.194
1.5 | 0.467 | 0.02169 | -0.053 | 21.542
2 | 0.524 | 0.0222 | -0.054 | 23.622
2.5 | 0.583 | 0.0228 | -0.055 | 25.547
3 | 0.64 | 0.0235 | -0.055 | 27.243
3.5 | 0.698 | 0.02427 | -0.058 | 28.743
4 | 0.754 | 0.02507 | -0.058 | 30.08
4.5 | 0.809 | 0.02605 | -0.059 | 31.067
5 | 0.864 | 0.02713 | -0.059 | 31.845
5.5 | 0.918 | 0.02826 | -0.06 | 32.473
6 | 0.97 | 0.02964 | -0.06 | 32.714
6.5 | 1.022 | 0.03094 | -0.06 | 33.026
7 | 1.072 | 0.03247 | -0.061 | 33.018
7.5 | 1.152 | 0.03408 | -0.063 | 33.799
8 | 1.197 | 0.03601 | -0.064 | 33.247
8.5 | 1.239 | 0.03808 | -0.064 | 32.53
9 | 1.276 | 0.04048 | -0.064 | 31.513
9.5 | 1.129 | 0.07348 | -0.033 | 15.371
10 | 1.159 | 0.0791 | -0.032 | 14.648
10.5 | 1.185 | 0.08492 | -0.031 | 13.956
11 | 1.208 | 0.09186 | -0.03 | 13.146
11.5 | 1.226 | 0.09782 | -0.03 | 12.536
12 | 1.238 | 0.10601 | -0.03 | 11.681
12.5 | 1.243 | 0.11493 | -0.03 | 10.819
13 | 1.242 | 0.12371 | -0.029 | 10.043
13.5 | 1.235 | 0.13359 | -0.029 | 9.244
14 | 1.221 | 0.14776 | -0.028 | 8.263

## 6. Re 50k Mach 0.25 (2)
BIGFOIL.COM POLAR EXPORT
NACA63-317 a=0.8
NACA63-317 a=0.8 |  |  |  | Cl Max: | 1.0916 | at alpha= | 12 | deg
XFOIL ncrit=9 |  |  |  | L/D Max: | 19.2162 | at alpha= | 11.5 | deg
Re: | 50000 |  |  | Cd Min: | 0.2149 | at alpha= | 17 | deg
Mach: | 0.25 |  |  | Cl=0 at alpha= | 3.5732 | deg
|  |  |  | @ Cl=0.1, Cd= | 0.059411
|  |  |  | @ Cl=0.4, Cd= | 0.085255
|  |  |  | @ Cl=0.6, Cd= | 0.089645
alpha (deg) | Cl | Cd | Cm | Cl/Cd
-13 | -0.3641 | 0.14658 | -0.0248 | -2.484
-12.5 | -0.3389 | 0.13868 | -0.0265 | -2.4438
-12 | -0.323 | 0.13137 | -0.0285 | -2.4587
-10.5 | -0.5211 | 0.07636 | -0.0654 | -6.8243
-10 | -0.6021 | 0.06713 | -0.0646 | -8.9692
-9.5 | -0.7093 | 0.06315 | -0.0547 | -11.232
-9 | -0.8005 | 0.05812 | -0.0451 | -13.7732
-8.5 | -0.8172 | 0.05324 | -0.0395 | -15.3494
-8 | -0.8217 | 0.04847 | -0.0348 | -16.9528
-7.5 | -0.8173 | 0.04385 | -0.0308 | -18.6385
-7 | -0.7912 | 0.04023 | -0.0277 | -19.6669
-6.5 | -0.7616 | 0.03717 | -0.0246 | -20.4896
-6 | -0.7329 | 0.03447 | -0.021 | -21.262
-5.5 | -0.7103 | 0.03172 | -0.0169 | -22.3928
-5 | -0.69 | 0.03349 | -0.0078 | -20.6032
-4.5 | -0.6534 | 0.03918 | 0.0028 | -16.6769
-4 | -0.5964 | 0.04479 | 0.0109 | -13.3155
-3.5 | -0.5447 | 0.04762 | 0.0163 | -11.4385
-3 | -0.4976 | 0.04881 | 0.0196 | -10.1946
-2.5 | -0.453 | 0.04913 | 0.0218 | -9.2204
-2 | -0.4267 | 0.04833 | 0.0245 | -8.8289
-1.5 | -0.3967 | 0.04764 | 0.0255 | -8.327
-1 | -0.3656 | 0.04705 | 0.0271 | -7.7705
0 | -0.3135 | 0.04608 | 0.0292 | -6.8034
2 | -0.188 | 0.04611 | 0.0239 | -4.0772
2.5 | -0.0945 | 0.04946 | 0.009 | -1.9106
3 | -0.0457 | 0.05161 | 0.0023 | -0.88549
3.5 | -0.0081 | 0.05332 | -0.0015 | -0.15191
4 | 0.0472 | 0.05624 | -0.008 | 0.83926
4.5 | 0.0969 | 0.05918 | -0.0133 | 1.6374
5 | 0.1674 | 0.06443 | -0.0215 | 2.5982
6 | 0.2623 | 0.07217 | -0.0297 | 3.6345
6.5 | 0.3166 | 0.07696 | -0.034 | 4.1138
7 | 0.3516 | 0.08063 | -0.0357 | 4.3607
7.5 | 0.3942 | 0.08528 | -0.0382 | 4.6224
8 | 0.5034 | 0.08481 | -0.0377 | 5.9356
8.5 | 0.5666 | 0.08691 | -0.0379 | 6.5194
9 | 0.6025 | 0.08985 | -0.0373 | 6.7056
9.5 | 0.6618 | 0.09125 | -0.0362 | 7.2526
10 | 0.6913 | 0.09424 | -0.035 | 7.3355
10.5 | 0.7433 | 0.09471 | -0.0324 | 7.8482
11 | 0.8181 | 0.09022 | -0.0269 | 9.0678
11.5 | 1.0788 | 0.05614 | -0.0062 | 19.2162
12 | 1.0916 | 0.06184 | -0.0041 | 17.652
12.5 | 1.0878 | 0.06956 | -0.0034 | 15.6383
13 | 1.0664 | 0.07938 | -0.0042 | 13.4341
13.5 | 0.9855 | 0.09752 | -0.0113 | 10.1056
14.5 | 0.8006 | 0.1567 | -0.0451 | 5.1091
15 | 0.8072 | 0.16838 | -0.0499 | 4.7939
15.5 | 0.7432 | 0.19214 | -0.0699 | 3.868
16 | 0.7633 | 0.20074 | -0.0732 | 3.8024
16.5 | 0.7942 | 0.21077 | -0.0753 | 3.7681
17 | 0.7985 | 0.2149 | -0.0798 | 3.7157

## 7. Re 50k Mach 0.50 (1)
BIGFOIL.COM POLAR EXPORT
NACA63-317 a=0.8
NACA63-317 a=0.8 |  |  |  | Cl Max: | 1.243 | at alpha= | 20 | deg
JavaFoil+Calcfoil stall+Eppler ext transition |  |  |  | L/D Max: | 30.726 | at alpha= | 5.5 | deg
Re: | 50000 |  |  | Cd Min: | 0.02266 | at alpha= | 0 | deg
Mach: | 0.5 |  |  | Cl=0 at alpha= | -2.3615 | deg
|  |  |  | @ Cl=0.1, Cd= | 0.024321
|  |  |  | @ Cl=0.4, Cd= | 0.023196
|  |  |  | @ Cl=0.6, Cd= | 0.025183
alpha (deg) | Cl | Cd | Cm | Cl/Cd
-20 | -0.993 | 0.45051 | -0.021 | -2.203
-19.5 | -0.965 | 0.4678 | -0.021 | -2.064
-19 | -0.935 | 0.44462 | -0.02 | -2.104
-18.5 | -0.908 | 0.4159 | -0.021 | -2.183
-18 | -0.881 | 0.41514 | -0.021 | -2.121
-17.5 | -0.853 | 0.39908 | -0.021 | -2.138
-17 | -0.825 | 0.38324 | -0.022 | -2.154
-16.5 | -0.796 | 0.38377 | -0.021 | -2.074
-16 | -0.768 | 0.35713 | -0.021 | -2.151
-15.5 | -0.741 | 0.35981 | -0.021 | -2.058
-15 | -0.712 | 0.34305 | -0.021 | -2.075
-14.5 | -0.683 | 0.32319 | -0.02 | -2.115
-14 | -0.656 | 0.31304 | -0.021 | -2.095
-13.5 | -0.628 | 0.30516 | -0.021 | -2.058
-13 | -0.6 | 0.29205 | -0.021 | -2.055
-12.5 | -0.571 | 0.27832 | -0.02 | -2.052
-12 | -0.543 | 0.27124 | -0.02 | -2.003
-11.5 | -0.515 | 0.26349 | -0.02 | -1.956
-11 | -0.487 | 0.26693 | -0.021 | -1.826
-10.5 | -0.459 | 0.20326 | -0.018 | -2.256
-10 | -0.431 | 0.15951 | -0.019 | -2.701
-9.5 | -0.628 | 0.10293 | -0.02 | -6.101
-9 | -0.638 | 0.08874 | -0.021 | -7.193
-8.5 | -0.621 | 0.07843 | -0.022 | -7.917
-8 | -0.59 | 0.07162 | -0.023 | -8.236
-7.5 | -0.551 | 0.065 | -0.024 | -8.469
-7 | -0.506 | 0.06005 | -0.024 | -8.425
-6.5 | -0.458 | 0.05546 | -0.026 | -8.259
-6 | -0.47 | 0.03007 | -0.05 | -15.623
-5.5 | -0.411 | 0.02843 | -0.051 | -14.444
-5 | -0.348 | 0.02717 | -0.051 | -12.822
-4.5 | -0.275 | 0.02811 | -0.05 | -9.785
-4 | -0.212 | 0.02717 | -0.051 | -7.799
-3.5 | -0.148 | 0.02638 | -0.051 | -5.609
-3 | -0.084 | 0.02565 | -0.052 | -3.256
-2.5 | -0.018 | 0.02511 | -0.053 | -0.733
-2 | 0.047 | 0.02465 | -0.053 | 1.917
-1.5 | 0.113 | 0.02424 | -0.054 | 4.677
-1 | 0.18 | 0.02398 | -0.055 | 7.498
-0.5 | 0.247 | 0.02386 | -0.056 | 10.332
0 | 0.319 | 0.02266 | -0.056 | 14.071
0.5 | 0.385 | 0.02308 | -0.057 | 16.694
1 | 0.451 | 0.02359 | -0.057 | 19.125
1.5 | 0.517 | 0.02419 | -0.058 | 21.36
2 | 0.579 | 0.02492 | -0.059 | 23.233
2.5 | 0.643 | 0.02572 | -0.059 | 25.007
3 | 0.707 | 0.02666 | -0.06 | 26.507
3.5 | 0.769 | 0.02775 | -0.06 | 27.717
4 | 0.831 | 0.02895 | -0.061 | 28.715
4.5 | 0.892 | 0.03027 | -0.061 | 29.472
5 | 0.95 | 0.03185 | -0.062 | 29.844
5.5 | 1.008 | 0.03279 | -0.063 | 30.726
6 | 1.062 | 0.03546 | -0.066 | 29.957
6.5 | 1.114 | 0.03752 | -0.066 | 29.696
7 | 1.193 | 0.04056 | -0.069 | 29.419
7.5 | 1.234 | 0.04363 | -0.07 | 28.279
8 | 1.094 | 0.06779 | -0.035 | 16.136
8.5 | 1.11 | 0.07592 | -0.034 | 14.618
9 | 1.107 | 0.08572 | -0.032 | 12.91
9.5 | 1.064 | 0.09767 | -0.03 | 10.894
10 | 0.69 | 0.15902 | -0.027 | 4.342
10.5 | 0.718 | 0.21524 | -0.031 | 3.338
11 | 0.746 | 0.24486 | -0.03 | 3.045
11.5 | 0.774 | 0.25632 | -0.035 | 3.02
12 | 0.801 | 0.26109 | -0.035 | 3.069
12.5 | 0.828 | 0.27239 | -0.035 | 3.041
13 | 0.857 | 0.33144 | -0.039 | 2.586
13.5 | 0.884 | 0.32251 | -0.039 | 2.742
14 | 0.911 | 0.3312 | -0.04 | 2.751
14.5 | 0.94 | 0.3591 | -0.043 | 2.618
15 | 0.967 | 0.35395 | -0.043 | 2.733
15.5 | 0.994 | 0.3729 | -0.044 | 2.667
16 | 1.024 | 0.41076 | -0.046 | 2.492
16.5 | 1.05 | 0.41103 | -0.047 | 2.556
17 | 1.077 | 0.41415 | -0.047 | 2.601
17.5 | 1.107 | 0.42477 | -0.05 | 2.606
18 | 1.134 | 0.44516 | -0.05 | 2.546
18.5 | 1.16 | 0.45633 | -0.051 | 2.542
19 | 1.188 | 0.47679 | -0.052 | 2.493
19.5 | 1.217 | 0.49914 | -0.054 | 2.438
20 | 1.243 | 0.50419 | -0.054 | 2.465

## 8. Re 50k Mach 0.50 (2)
BIGFOIL.COM POLAR EXPORT
NACA63-317 a=0.8
NACA63-317 a=0.8 |  |  |  | Cl Max: | 0.9784 | at alpha= | 20 | deg
XFOIL ncrit=9 |  |  |  | L/D Max: | 5.9418 | at alpha= | 10 | deg
Re: | 50000 |  |  | Cd Min: | 0.28489 | at alpha= | 20 | deg
Mach: | 0.5 |  |  | Cl=0 at alpha= | 3.3694 | deg
|  |  |  | @ Cl=0.1, Cd= | 0.067283
|  |  |  | @ Cl=0.4, Cd= | 0.087355
|  |  |  | @ Cl=0.6, Cd= | 0.1031
alpha (deg) | Cl | Cd | Cm | Cl/Cd
-20 | -0.6302 | 0.25517 | 0.0236 | -2.4697
-19.5 | -0.6039 | 0.2468 | 0.0192 | -2.4469
-19 | -0.5874 | 0.24141 | 0.0134 | -2.4332
-18.5 | -0.5575 | 0.23154 | 0.0098 | -2.4078
-18 | -0.5374 | 0.22467 | 0.0048 | -2.392
-17.5 | -0.5156 | 0.21829 | 0.0003 | -2.362
-17 | -0.4895 | 0.20926 | -0.0036 | -2.3392
-16.5 | -0.4835 | 0.20777 | -0.009 | -2.3271
-16 | -0.4443 | 0.19521 | -0.0116 | -2.276
-15.5 | -0.423 | 0.18784 | -0.0156 | -2.2519
-15 | -0.419 | 0.18558 | -0.0201 | -2.2578
-14.5 | -0.3856 | 0.17553 | -0.0228 | -2.1968
-14 | -0.3561 | 0.16653 | -0.0256 | -2.1384
-13.5 | -0.3407 | 0.16018 | -0.029 | -2.127
-13 | -0.3302 | 0.155 | -0.0319 | -2.1303
-12.5 | -0.3087 | 0.14795 | -0.0343 | -2.0865
-12 | -0.2849 | 0.13975 | -0.0367 | -2.0386
-10.5 | -0.3356 | 0.11208 | -0.0517 | -2.9943
-10 | -0.3552 | 0.10662 | -0.0494 | -3.3315
-9.5 | -0.3885 | 0.10137 | -0.0466 | -3.8325
-9 | -0.4283 | 0.09535 | -0.0444 | -4.4919
-8.5 | -0.4771 | 0.08793 | -0.0434 | -5.4259
-8 | -0.5381 | 0.07899 | -0.0435 | -6.8123
-7.5 | -0.6154 | 0.07005 | -0.0429 | -8.7852
-7 | -0.7046 | 0.06295 | -0.0387 | -11.193
-6.5 | -0.7613 | 0.05699 | -0.0335 | -13.3585
-6 | -0.7949 | 0.05082 | -0.0291 | -15.6415
-5.5 | -0.7641 | 0.04548 | -0.0297 | -16.8008
-5 | -0.7177 | 0.04152 | -0.0301 | -17.2856
-4.5 | -0.6709 | 0.04088 | -0.0257 | -16.4114
-4 | -0.5994 | 0.04904 | -0.0124 | -12.2227
-3.5 | -0.5245 | 0.0555 | -0.0015 | -9.4505
-3 | -0.4733 | 0.0574 | 0.0046 | -8.2456
-2.5 | -0.424 | 0.05798 | 0.0081 | -7.3129
-2 | -0.3901 | 0.05759 | 0.0122 | -6.7737
-1.5 | -0.3724 | 0.05653 | 0.0164 | -6.5877
-1 | -0.3457 | 0.0557 | 0.0191 | -6.2065
-0.5 | -0.3223 | 0.05492 | 0.0218 | -5.8685
0 | -0.3048 | 0.05409 | 0.025 | -5.6351
0.5 | -0.2931 | 0.05334 | 0.0285 | -5.4949
1 | -0.2572 | 0.0536 | 0.0279 | -4.7985
1.5 | -0.3852 | 0.04703 | 0.0546 | -8.1905
2 | -0.31 | 0.0492 | 0.046 | -6.3008
2.5 | -0.1938 | 0.05369 | 0.0288 | -3.6096
3 | -0.0795 | 0.05831 | 0.0115 | -1.3634
3.5 | 0.0281 | 0.0631 | -0.0051 | 0.44532
4 | 0.0566 | 0.06449 | -0.0064 | 0.87766
4.5 | 0.07 | 0.06534 | -0.0051 | 1.0713
5 | 0.1228 | 0.06876 | -0.0105 | 1.7859
5.5 | 0.1671 | 0.07203 | -0.0148 | 2.3199
6 | 0.228 | 0.07719 | -0.0212 | 2.9538
6.5 | 0.284 | 0.08223 | -0.0264 | 3.4537
7 | 0.3287 | 0.08675 | -0.0297 | 3.789
7.5 | 0.4466 | 0.08775 | -0.0307 | 5.0895
8 | 0.4839 | 0.09156 | -0.0316 | 5.2851
8.5 | 0.5418 | 0.0954 | -0.0326 | 5.6792
9 | 0.5688 | 0.09993 | -0.0331 | 5.692
9.5 | 0.6113 | 0.10425 | -0.0334 | 5.8638
10 | 0.6473 | 0.10894 | -0.0335 | 5.9418
10.5 | 0.6662 | 0.11489 | -0.0344 | 5.7986
11 | 0.6854 | 0.12113 | -0.0355 | 5.6584
11.5 | 0.704 | 0.12775 | -0.0369 | 5.5108
12 | 0.7244 | 0.13465 | -0.0384 | 5.3799
12.5 | 0.7278 | 0.14412 | -0.0426 | 5.05
13 | 0.7372 | 0.15349 | -0.0468 | 4.8029
13.5 | 0.7504 | 0.16299 | -0.0512 | 4.604
14 | 0.7553 | 0.17355 | -0.0574 | 4.3521
14.5 | 0.7663 | 0.18417 | -0.0634 | 4.1608
15 | 0.7683 | 0.20285 | -0.0755 | 3.7875
15.5 | 0.7792 | 0.20945 | -0.0808 | 3.7202
16 | 0.8066 | 0.21982 | -0.0849 | 3.6694
16.5 | 0.8342 | 0.22939 | -0.0886 | 3.6366
17 | 0.8436 | 0.23473 | -0.0946 | 3.5939
17.5 | 0.8693 | 0.24421 | -0.0989 | 3.5596
18 | 0.8997 | 0.25494 | -0.1025 | 3.5291
18.5 | 0.912 | 0.25988 | -0.1087 | 3.5093
19 | 0.9377 | 0.27 | -0.113 | 3.473
19.5 | 0.9625 | 0.2788 | -0.1175 | 3.4523
20 | 0.9784 | 0.28489 | -0.1239 | 3.4343

## 9. Re 100k Mach 0.00 (1)
BIGFOIL.COM POLAR EXPORT
NACA63-317 a=0.8
NACA63-317 a=0.8 |  |  |  | Cl Max: | 1.396 | at alpha= | 11 | deg
JavaFoil+Calcfoil stall+Eppler ext transition |  |  |  | L/D Max: | 49.276 | at alpha= | 7 | deg
Re: | 100000 |  |  | Cd Min: | 0.01423 | at alpha= | -1 | deg
Mach: | 0 |  |  | Cl=0 at alpha= | -2.3583 | deg
|  |  |  | @ Cl=0.1, Cd= | 0.014903
|  |  |  | @ Cl=0.4, Cd= | 0.015107
|  |  |  | @ Cl=0.6, Cd= | 0.016062
alpha (deg) | Cl | Cd | Cm | Cl/Cd
-20 | -0.938 | 0.24001 | -0.013 | -3.909
-19.5 | -0.955 | 0.2243 | -0.013 | -4.258
-19 | -0.97 | 0.20497 | -0.013 | -4.732
-18.5 | -0.983 | 0.19824 | -0.013 | -4.957
-18 | -0.993 | 0.18858 | -0.014 | -5.267
-17.5 | -1.001 | 0.1783 | -0.014 | -5.615
-17 | -1.006 | 0.16891 | -0.014 | -5.957
-16.5 | -1.006 | 0.16149 | -0.015 | -6.229
-16 | -0.999 | 0.1471 | -0.015 | -6.793
-15.5 | -0.99 | 0.13886 | -0.015 | -7.128
-15 | -0.978 | 0.13264 | -0.015 | -7.375
-14.5 | -0.963 | 0.12429 | -0.016 | -7.752
-14 | -0.946 | 0.11686 | -0.016 | -8.093
-13.5 | -0.925 | 0.11023 | -0.017 | -8.396
-13 | -0.903 | 0.10312 | -0.017 | -8.754
-12.5 | -0.877 | 0.09609 | -0.018 | -9.125
-12 | -0.849 | 0.09047 | -0.018 | -9.382
-11.5 | -0.818 | 0.0852 | -0.019 | -9.599
-11 | -0.784 | 0.07994 | -0.019 | -9.803
-10.5 | -0.747 | 0.07527 | -0.02 | -9.927
-10 | -0.709 | 0.07089 | -0.02 | -10
-9.5 | -0.669 | 0.06625 | -0.021 | -10.101
-9 | -0.629 | 0.0621 | -0.022 | -10.124
-8.5 | -0.586 | 0.05844 | -0.023 | -10.034
-8 | -0.632 | 0.02462 | -0.043 | -25.667
-7.5 | -0.582 | 0.02322 | -0.043 | -25.077
-7 | -0.53 | 0.02206 | -0.044 | -24.038
-6.5 | -0.477 | 0.02104 | -0.045 | -22.67
-6 | -0.422 | 0.02021 | -0.046 | -20.9
-5.5 | -0.361 | 0.01818 | -0.046 | -19.88
-5 | -0.305 | 0.01757 | -0.047 | -17.373
-4.5 | -0.248 | 0.01672 | -0.047 | -14.852
-4 | -0.191 | 0.01664 | -0.047 | -11.486
-3.5 | -0.133 | 0.01621 | -0.048 | -8.236
-3 | -0.075 | 0.01587 | -0.049 | -4.741
-2.5 | -0.017 | 0.01558 | -0.05 | -1.064
-2 | 0.043 | 0.01534 | -0.05 | 2.776
-1.5 | 0.103 | 0.01488 | -0.051 | 6.921
-1 | 0.168 | 0.01423 | -0.054 | 11.798
-0.5 | 0.23 | 0.01433 | -0.054 | 16.024
0 | 0.284 | 0.01472 | -0.055 | 19.32
0.5 | 0.344 | 0.01492 | -0.055 | 23.06
1 | 0.404 | 0.01512 | -0.056 | 26.691
1.5 | 0.463 | 0.01535 | -0.056 | 30.144
2 | 0.52 | 0.01558 | -0.057 | 33.395
2.5 | 0.579 | 0.01591 | -0.057 | 36.374
3 | 0.637 | 0.01633 | -0.058 | 38.977
3.5 | 0.694 | 0.01672 | -0.058 | 41.529
4 | 0.751 | 0.01725 | -0.059 | 43.548
4.5 | 0.808 | 0.01779 | -0.059 | 45.4
5 | 0.863 | 0.01841 | -0.06 | 46.856
5.5 | 0.917 | 0.01913 | -0.06 | 47.912
6 | 0.969 | 0.01995 | -0.06 | 48.574
6.5 | 1.021 | 0.02081 | -0.061 | 49.046
7 | 1.072 | 0.02175 | -0.061 | 49.276
7.5 | 1.121 | 0.02284 | -0.061 | 49.076
8 | 1.178 | 0.0283 | -0.063 | 41.627
8.5 | 1.222 | 0.02985 | -0.063 | 40.937
9 | 1.264 | 0.03154 | -0.063 | 40.069
9.5 | 1.303 | 0.03335 | -0.063 | 39.055
10 | 1.338 | 0.03534 | -0.064 | 37.87
10.5 | 1.37 | 0.03748 | -0.064 | 36.562
11 | 1.396 | 0.04018 | -0.064 | 34.746
11.5 | 1.229 | 0.084 | -0.032 | 14.634
12 | 1.251 | 0.09004 | -0.032 | 13.897
12.5 | 1.269 | 0.09575 | -0.032 | 13.25
13 | 1.282 | 0.1019 | -0.031 | 12.585
13.5 | 1.293 | 0.10909 | -0.031 | 11.857
14 | 1.301 | 0.11512 | -0.031 | 11.298
14.5 | 1.303 | 0.12336 | -0.03 | 10.564
15 | 1.304 | 0.13336 | -0.03 | 9.775
15.5 | 1.3 | 0.13868 | -0.03 | 9.377
16 | 1.293 | 0.14647 | -0.029 | 8.831

## 10. Re 100k Mach 0.00 (2)
BIGFOIL.COM POLAR EXPORT
NACA63-317 a=0.8
NACA63-317 a=0.8 |  |  |  | Cl Max: | 1.2765 | at alpha= | 14.5 | deg
XFOIL ncrit=9 |  |  |  | L/D Max: | 47.3544 | at alpha= | 9 | deg
Re: | 100000 |  |  | Cd Min: | 0.23945 | at alpha= | 19.5 | deg
Mach: | 0 |  |  | Cl=0 at alpha= | -1.5443 | deg
|  |  |  | @ Cl=0.1, Cd= | 0.030466
|  |  |  | @ Cl=0.4, Cd= | 0.0373
|  |  |  | @ Cl=0.6, Cd= | 0.035181
alpha (deg) | Cl | Cd | Cm | Cl/Cd
-15 | -0.477 | 0.15987 | -0.0232 | -2.9837
-14.5 | -0.4278 | 0.15167 | -0.0219 | -2.8206
-14 | -0.4576 | 0.14496 | -0.0297 | -3.1567
-13.5 | -0.4061 | 0.13812 | -0.0278 | -2.9402
-13 | -0.5807 | 0.08837 | -0.0606 | -6.5712
-12.5 | -0.6444 | 0.07177 | -0.0698 | -8.9787
-12 | -0.7915 | 0.05722 | -0.0739 | -13.8326
-11.5 | -0.8453 | 0.05427 | -0.0644 | -15.5758
-11 | -0.8853 | 0.05135 | -0.0546 | -17.2405
-10.5 | -0.9032 | 0.04785 | -0.0474 | -18.8757
-10 | -0.906 | 0.04445 | -0.0417 | -20.3825
-9.5 | -0.862 | 0.03986 | -0.0439 | -21.6257
-9 | -0.8003 | 0.03605 | -0.0482 | -22.1997
-8.5 | -0.7266 | 0.03253 | -0.053 | -22.3363
-8 | -0.6522 | 0.02985 | -0.0577 | -21.8492
-7.5 | -0.5904 | 0.02755 | -0.0602 | -21.4301
-7 | -0.5427 | 0.02508 | -0.0613 | -21.6388
-6.5 | -0.5096 | 0.02245 | -0.0607 | -22.6993
-6 | -0.4553 | 0.02335 | -0.06 | -19.4989
-5.5 | -0.3998 | 0.02498 | -0.0585 | -16.0048
-5 | -0.3452 | 0.0267 | -0.0562 | -12.9288
-4.5 | -0.292 | 0.0279 | -0.0542 | -10.4659
-4 | -0.2192 | 0.0291 | -0.0542 | -7.5326
-3.5 | -0.1794 | 0.02966 | -0.0511 | -6.0486
-3 | -0.1387 | 0.03011 | -0.0481 | -4.6064
-2.5 | -0.0986 | 0.03028 | -0.0459 | -3.2563
-2 | -0.0524 | 0.03027 | -0.0448 | -1.7311
-1.5 | 0.0051 | 0.03006 | -0.0446 | 0.16966
-1 | 0.0397 | 0.03037 | -0.0419 | 1.3072
-0.5 | 0.0752 | 0.03071 | -0.0399 | 2.4487
0 | 0.1442 | 0.03003 | -0.0416 | 4.8019
0.5 | 0.1742 | 0.0307 | -0.0394 | 5.6743
1 | 0.2037 | 0.03156 | -0.0372 | 6.4544
2 | 0.3027 | 0.03197 | -0.0364 | 9.4683
2.5 | 0.3239 | 0.03334 | -0.0332 | 9.7151
3.5 | 0.419 | 0.03377 | -0.0306 | 12.4075
4 | 0.3921 | 0.03739 | -0.0235 | 10.4868
4.5 | 0.4612 | 0.0366 | -0.0238 | 12.6011
5.5 | 0.6549 | 0.03462 | -0.0344 | 18.9168
6 | 0.705 | 0.03575 | -0.0372 | 19.7203
7 | 0.8787 | 0.03115 | -0.0425 | 28.2087
7.5 | 0.9738 | 0.02807 | -0.0452 | 34.6918
8 | 1.0309 | 0.02712 | -0.0447 | 38.0125
8.5 | 1.0952 | 0.02505 | -0.0438 | 43.7206
9 | 1.1384 | 0.02404 | -0.0408 | 47.3544
9.5 | 1.1464 | 0.02468 | -0.0341 | 46.4506
10 | 1.1398 | 0.02668 | -0.027 | 42.7211
10.5 | 1.1222 | 0.03054 | -0.0209 | 36.7453
11 | 1.1045 | 0.03559 | -0.0165 | 31.034
11.5 | 1.0971 | 0.04061 | -0.0134 | 27.0155
12 | 1.106 | 0.04484 | -0.0111 | 24.6655
12.5 | 1.1342 | 0.04809 | -0.0093 | 23.5849
13 | 1.1697 | 0.05125 | -0.008 | 22.8234
13.5 | 1.2194 | 0.05434 | -0.0072 | 22.4402
14 | 1.2346 | 0.05899 | -0.006 | 20.929
14.5 | 1.2765 | 0.06375 | -0.0056 | 20.0235
15 | 1.26 | 0.07078 | -0.0047 | 17.8016
15.5 | 1.2367 | 0.07911 | -0.0051 | 15.6327
16 | 1.2005 | 0.08957 | -0.0073 | 13.4029
16.5 | 1.1388 | 0.10465 | -0.0133 | 10.882
17 | 1.0488 | 0.12777 | -0.0264 | 8.2085
18 | 0.8408 | 0.21406 | -0.0788 | 3.9279
18.5 | 0.8877 | 0.22417 | -0.077 | 3.9599
19 | 0.8661 | 0.2284 | -0.0873 | 3.792
19.5 | 0.9136 | 0.23945 | -0.0851 | 3.8154

## 11. Re 100k Mach 0.10 (1)
BIGFOIL.COM POLAR EXPORT
NACA63-317 a=0.8
NACA63-317 a=0.8 |  |  |  | Cl Max: | 1.391 | at alpha= | 11 | deg
JavaFoil+Calcfoil stall+Eppler ext transition |  |  |  | L/D Max: | 49.015 | at alpha= | 7 | deg
Re: | 100000 |  |  | Cd Min: | 0.01432 | at alpha= | -1 | deg
Mach: | 0.1 |  |  | Cl=0 at alpha= | -2.3583 | deg
|  |  |  | @ Cl=0.1, Cd= | 0.015116
|  |  |  | @ Cl=0.4, Cd= | 0.015152
|  |  |  | @ Cl=0.6, Cd= | 0.016154
alpha (deg) | Cl | Cd | Cm | Cl/Cd
-20 | -0.898 | 0.24408 | -0.013 | -3.679
-19.5 | -0.919 | 0.23344 | -0.013 | -3.935
-19 | -0.937 | 0.21096 | -0.013 | -4.443
-18.5 | -0.954 | 0.19866 | -0.013 | -4.802
-18 | -0.968 | 0.19275 | -0.013 | -5.022
-17.5 | -0.98 | 0.18209 | -0.014 | -5.379
-17 | -0.988 | 0.17129 | -0.014 | -5.767
-16.5 | -0.991 | 0.16359 | -0.015 | -6.055
-16 | -0.987 | 0.15336 | -0.015 | -6.433
-15.5 | -0.98 | 0.1426 | -0.015 | -6.871
-15 | -0.97 | 0.1339 | -0.015 | -7.242
-14.5 | -0.957 | 0.12531 | -0.016 | -7.637
-14 | -0.942 | 0.11866 | -0.016 | -7.935
-13.5 | -0.922 | 0.11097 | -0.016 | -8.31
-13 | -0.901 | 0.10396 | -0.017 | -8.664
-12.5 | -0.876 | 0.09799 | -0.018 | -8.94
-12 | -0.849 | 0.09112 | -0.018 | -9.314
-11.5 | -0.819 | 0.08568 | -0.019 | -9.553
-11 | -0.785 | 0.08023 | -0.019 | -9.782
-10.5 | -0.749 | 0.07553 | -0.02 | -9.914
-10 | -0.711 | 0.07115 | -0.02 | -9.993
-9.5 | -0.671 | 0.06686 | -0.021 | -10.041
-9 | -0.631 | 0.0624 | -0.022 | -10.108
-8.5 | -0.589 | 0.05845 | -0.023 | -10.076
-8 | -0.634 | 0.02487 | -0.043 | -25.49
-7.5 | -0.584 | 0.02341 | -0.044 | -24.963
-7 | -0.532 | 0.02222 | -0.044 | -23.96
-6.5 | -0.479 | 0.02122 | -0.045 | -22.56
-6 | -0.424 | 0.02033 | -0.046 | -20.861
-5.5 | -0.363 | 0.0183 | -0.046 | -19.834
-5 | -0.307 | 0.01768 | -0.047 | -17.341
-4.5 | -0.249 | 0.01682 | -0.047 | -14.832
-4 | -0.192 | 0.01673 | -0.048 | -11.479
-3.5 | -0.134 | 0.01628 | -0.048 | -8.234
-3 | -0.076 | 0.01597 | -0.049 | -4.731
-2.5 | -0.017 | 0.01565 | -0.05 | -1.064
-2 | 0.043 | 0.01541 | -0.05 | 2.776
-1.5 | 0.103 | 0.0151 | -0.051 | 6.818
-1 | 0.169 | 0.01432 | -0.054 | 11.776
-0.5 | 0.231 | 0.01433 | -0.054 | 16.097
0 | 0.286 | 0.01475 | -0.055 | 19.381
0.5 | 0.346 | 0.01496 | -0.055 | 23.114
1 | 0.405 | 0.01517 | -0.056 | 26.729
1.5 | 0.465 | 0.01541 | -0.057 | 30.18
2 | 0.523 | 0.01569 | -0.057 | 33.315
2.5 | 0.581 | 0.01603 | -0.058 | 36.268
3 | 0.639 | 0.01641 | -0.058 | 38.958
3.5 | 0.698 | 0.01681 | -0.058 | 41.502
4 | 0.755 | 0.01733 | -0.059 | 43.542
4.5 | 0.811 | 0.0179 | -0.059 | 45.338
5 | 0.866 | 0.01853 | -0.06 | 46.757
5.5 | 0.921 | 0.01927 | -0.06 | 47.768
6 | 0.973 | 0.02008 | -0.061 | 48.466
6.5 | 1.025 | 0.02099 | -0.061 | 48.808
7 | 1.076 | 0.02195 | -0.061 | 49.015
7.5 | 1.125 | 0.02303 | -0.062 | 48.853
8 | 1.182 | 0.02858 | -0.063 | 41.369
8.5 | 1.226 | 0.03018 | -0.063 | 40.634
9 | 1.268 | 0.03191 | -0.063 | 39.727
9.5 | 1.306 | 0.03372 | -0.064 | 38.74
10 | 1.341 | 0.03581 | -0.064 | 37.447
10.5 | 1.372 | 0.0381 | -0.064 | 36.018
11 | 1.391 | 0.04139 | -0.064 | 33.611
11.5 | 1.23 | 0.0847 | -0.032 | 14.521
12 | 1.251 | 0.09009 | -0.032 | 13.883
12.5 | 1.268 | 0.09665 | -0.032 | 13.115
13 | 1.279 | 0.10261 | -0.031 | 12.469
13.5 | 1.288 | 0.10986 | -0.031 | 11.72
14 | 1.293 | 0.1172 | -0.031 | 11.03
14.5 | 1.293 | 0.1244 | -0.03 | 10.398
15 | 1.291 | 0.13265 | -0.03 | 9.729
15.5 | 1.284 | 0.14001 | -0.03 | 9.17
16 | 1.274 | 0.14895 | -0.03 | 8.555

## 12. Re 100k Mach 0.10 (2)
BIGFOIL.COM POLAR EXPORT
NACA63-317 a=0.8
NACA63-317 a=0.8 |  |  |  | Cl Max: | 1.2663 | at alpha= | 14.5 | deg
XFOIL ncrit=9 |  |  |  | L/D Max: | 46.0749 | at alpha= | 9 | deg
Re: | 100000 |  |  | Cd Min: | 0.24069 | at alpha= | 19.5 | deg
Mach: | 0.1 |  |  | Cl=0 at alpha= | -1.5535 | deg
|  |  |  | @ Cl=0.1, Cd= | 0.03083
|  |  |  | @ Cl=0.4, Cd= | 0.037874
|  |  |  | @ Cl=0.6, Cd= | 0.036107
alpha (deg) | Cl | Cd | Cm | Cl/Cd
-15 | -0.4739 | 0.16047 | -0.023 | -2.9532
-14.5 | -0.4258 | 0.15221 | -0.022 | -2.7975
-14 | -0.4545 | 0.14564 | -0.0296 | -3.1207
-13.5 | -0.4037 | 0.13866 | -0.0279 | -2.9114
-13 | -0.5715 | 0.09055 | -0.0602 | -6.3114
-12.5 | -0.618 | 0.07521 | -0.0682 | -8.217
-12 | -0.7014 | 0.06115 | -0.0753 | -11.4702
-11.5 | -0.7706 | 0.0541 | -0.073 | -14.244
-11 | -0.8625 | 0.05216 | -0.058 | -16.5357
-10.5 | -0.8908 | 0.04905 | -0.0496 | -18.1611
-10 | -0.9007 | 0.04564 | -0.0433 | -19.7349
-9.5 | -0.8606 | 0.04073 | -0.0453 | -21.1294
-9 | -0.8012 | 0.03681 | -0.0494 | -21.7658
-8.5 | -0.7286 | 0.03299 | -0.054 | -22.0855
-8 | -0.6526 | 0.03021 | -0.0589 | -21.6021
-7.5 | -0.5883 | 0.02788 | -0.0617 | -21.1011
-7 | -0.5398 | 0.02541 | -0.0627 | -21.2436
-6.5 | -0.5075 | 0.02261 | -0.0621 | -22.4458
-6 | -0.4551 | 0.02336 | -0.0612 | -19.482
-5.5 | -0.4 | 0.02498 | -0.0594 | -16.0128
-5 | -0.3455 | 0.02679 | -0.0568 | -12.8966
-4.5 | -0.2945 | 0.02789 | -0.0547 | -10.5593
-4 | -0.2371 | 0.0293 | -0.0524 | -8.0922
-3.5 | -0.1784 | 0.02972 | -0.0518 | -6.0027
-3 | -0.1381 | 0.03017 | -0.0487 | -4.5774
-2.5 | -0.099 | 0.03037 | -0.0464 | -3.2598
-2 | -0.0559 | 0.03053 | -0.0444 | -1.831
-1.5 | 0.0067 | 0.03025 | -0.0446 | 0.22149
-1 | 0.0408 | 0.0305 | -0.042 | 1.3377
-0.5 | 0.0747 | 0.03085 | -0.04 | 2.4214
0.5 | 0.1767 | 0.03077 | -0.0398 | 5.7426
1 | 0.2052 | 0.03169 | -0.0375 | 6.4752
2 | 0.285 | 0.0329 | -0.0346 | 8.6626
2.5 | 0.3266 | 0.03343 | -0.0333 | 9.7697
4 | 0.3872 | 0.03784 | -0.023 | 10.2326
4.5 | 0.4402 | 0.03798 | -0.0222 | 11.5903
6 | 0.732 | 0.03456 | -0.0385 | 21.1806
6.5 | 0.7766 | 0.03497 | -0.0387 | 22.2076
7 | 0.8878 | 0.03088 | -0.0424 | 28.75
7.5 | 0.9857 | 0.02774 | -0.0454 | 35.5335
8 | 1.0326 | 0.0273 | -0.0439 | 37.8242
8.5 | 1.099 | 0.02507 | -0.043 | 43.8373
9 | 1.1316 | 0.02456 | -0.0389 | 46.0749
9.5 | 1.1395 | 0.0252 | -0.0321 | 45.2183
10 | 1.1331 | 0.02738 | -0.0254 | 41.3842
10.5 | 1.115 | 0.03152 | -0.0196 | 35.3744
11 | 1.0977 | 0.03668 | -0.0154 | 29.9264
11.5 | 1.0925 | 0.04166 | -0.0125 | 26.2242
12 | 1.1049 | 0.04573 | -0.0103 | 24.1614
12.5 | 1.1334 | 0.04907 | -0.0085 | 23.0976
13 | 1.1686 | 0.05234 | -0.0072 | 22.3271
13.5 | 1.2158 | 0.05567 | -0.0063 | 21.8394
14 | 1.23 | 0.06057 | -0.0052 | 20.3071
14.5 | 1.2663 | 0.06573 | -0.0047 | 19.2652
15 | 1.2447 | 0.07336 | -0.0042 | 16.967
15.5 | 1.214 | 0.08261 | -0.0053 | 14.6956
16 | 1.1694 | 0.0945 | -0.0088 | 12.3746
16.5 | 1.1043 | 0.11112 | -0.0166 | 9.9379
17 | 1.0237 | 0.13427 | -0.0302 | 7.6242
17.5 | 0.8603 | 0.209 | -0.0702 | 4.1163
18 | 0.8421 | 0.21503 | -0.0795 | 3.9162
18.5 | 0.8883 | 0.22533 | -0.0779 | 3.9422
19 | 0.868 | 0.22941 | -0.0882 | 3.7836
19.5 | 0.9154 | 0.24069 | -0.0861 | 3.8032

## 13. Re 100k Mach 0.25 (1)
BIGFOIL.COM POLAR EXPORT
NACA63-317 a=0.8
NACA63-317 a=0.8 |  |  |  | Cl Max: | 1.37 | at alpha= | 10.5 | deg
JavaFoil+Calcfoil stall+Eppler ext transition |  |  |  | L/D Max: | 47.668 | at alpha= | 6.5 | deg
Re: | 100000 |  |  | Cd Min: | 0.01457 | at alpha= | -0.5 | deg
Mach: | 0.25 |  |  | Cl=0 at alpha= | -2.3607 | deg
|  |  |  | @ Cl=0.1, Cd= | 0.015635
|  |  |  | @ Cl=0.4, Cd= | 0.015437
|  |  |  | @ Cl=0.6, Cd= | 0.016409
alpha (deg) | Cl | Cd | Cm | Cl/Cd
-19.5 | -0.587 | 0.31458 | -0.012 | -1.867
-19 | -0.644 | 0.28515 | -0.013 | -2.259
-18.5 | -0.697 | 0.2575 | -0.013 | -2.706
-18 | -0.745 | 0.24017 | -0.013 | -3.103
-17.5 | -0.789 | 0.21371 | -0.014 | -3.691
-17 | -0.827 | 0.20253 | -0.014 | -4.086
-16.5 | -0.856 | 0.18757 | -0.014 | -4.564
-16 | -0.874 | 0.17566 | -0.015 | -4.977
-15.5 | -0.888 | 0.16229 | -0.015 | -5.469
-15 | -0.896 | 0.14845 | -0.016 | -6.035
-14.5 | -0.899 | 0.13815 | -0.016 | -6.508
-14 | -0.897 | 0.13024 | -0.016 | -6.891
-13.5 | -0.891 | 0.12071 | -0.017 | -7.377
-13 | -0.879 | 0.11095 | -0.017 | -7.925
-12.5 | -0.863 | 0.10414 | -0.018 | -8.287
-12 | -0.843 | 0.09659 | -0.018 | -8.724
-11.5 | -0.818 | 0.09006 | -0.019 | -9.086
-11 | -0.789 | 0.08381 | -0.019 | -9.41
-10.5 | -0.755 | 0.07897 | -0.02 | -9.566
-10 | -0.72 | 0.07369 | -0.021 | -9.769
-9.5 | -0.682 | 0.06815 | -0.021 | -10.003
-9 | -0.642 | 0.06391 | -0.022 | -10.039
-8.5 | -0.6 | 0.05999 | -0.023 | -9.999
-8 | -0.557 | 0.05621 | -0.024 | -9.901
-7.5 | -0.596 | 0.02454 | -0.045 | -24.277
-7 | -0.544 | 0.02319 | -0.046 | -23.441
-6.5 | -0.489 | 0.02208 | -0.046 | -22.166
-6 | -0.434 | 0.02106 | -0.047 | -20.591
-5.5 | -0.377 | 0.01988 | -0.048 | -18.951
-5 | -0.314 | 0.01761 | -0.047 | -17.819
-4.5 | -0.255 | 0.01772 | -0.048 | -14.418
-4 | -0.197 | 0.01722 | -0.049 | -11.419
-3.5 | -0.137 | 0.01676 | -0.049 | -8.19
-3 | -0.077 | 0.01641 | -0.05 | -4.715
-2.5 | -0.017 | 0.01606 | -0.051 | -1.062
-2 | 0.044 | 0.0158 | -0.052 | 2.774
-1.5 | 0.105 | 0.01562 | -0.052 | 6.726
-1 | 0.168 | 0.0153 | -0.053 | 10.946
-0.5 | 0.237 | 0.01457 | -0.056 | 16.277
0 | 0.293 | 0.01514 | -0.056 | 19.357
0.5 | 0.355 | 0.01529 | -0.057 | 23.195
1 | 0.416 | 0.01549 | -0.057 | 26.842
1.5 | 0.477 | 0.01577 | -0.058 | 30.241
2 | 0.536 | 0.01605 | -0.058 | 33.393
2.5 | 0.596 | 0.01638 | -0.059 | 36.375
3 | 0.656 | 0.01681 | -0.059 | 39
3.5 | 0.715 | 0.01732 | -0.06 | 41.279
4 | 0.774 | 0.01787 | -0.06 | 43.281
4.5 | 0.831 | 0.01852 | -0.061 | 44.853
5 | 0.887 | 0.01924 | -0.061 | 46.087
5.5 | 0.942 | 0.02008 | -0.062 | 46.886
6 | 0.995 | 0.02098 | -0.062 | 47.405
6.5 | 1.048 | 0.02198 | -0.062 | 47.668
7 | 1.099 | 0.02306 | -0.063 | 47.647
7.5 | 1.159 | 0.02864 | -0.064 | 40.474
8 | 1.205 | 0.03029 | -0.064 | 39.775
8.5 | 1.247 | 0.03208 | -0.065 | 38.881
9 | 1.286 | 0.03406 | -0.065 | 37.773
9.5 | 1.322 | 0.03618 | -0.065 | 36.53
10 | 1.352 | 0.03861 | -0.065 | 35.011
10.5 | 1.37 | 0.04209 | -0.065 | 32.542
11 | 1.209 | 0.08289 | -0.032 | 14.587
11.5 | 1.228 | 0.08826 | -0.032 | 13.909
12 | 1.239 | 0.09515 | -0.031 | 13.025
12.5 | 1.244 | 0.10191 | -0.031 | 12.208
13 | 1.243 | 0.10867 | -0.031 | 11.44
13.5 | 1.236 | 0.11796 | -0.03 | 10.474
14 | 1.221 | 0.1277 | -0.03 | 9.565
14.5 | 1.201 | 0.13631 | -0.03 | 8.814
15 | 1.174 | 0.15108 | -0.028 | 7.772
15.5 | 1.141 | 0.16177 | -0.028 | 7.054

## 14. Re 100k Mach 0.25 (2)
BIGFOIL.COM POLAR EXPORT
NACA63-317 a=0.8
NACA63-317 a=0.8 |  |  |  | Cl Max: | 1.1876 | at alpha= | 13.5 | deg
XFOIL ncrit=9 |  |  |  | L/D Max: | 42.1204 | at alpha= | 9 | deg
Re: | 100000 |  |  | Cd Min: | 0.23163 | at alpha= | 18.5 | deg
Mach: | 0.25 |  |  | Cl=0 at alpha= | -1.205 | deg
|  |  |  | @ Cl=0.1, Cd= | 0.031796
|  |  |  | @ Cl=0.4, Cd= | 0.0386
|  |  |  | @ Cl=0.6, Cd= | 0.039745
alpha (deg) | Cl | Cd | Cm | Cl/Cd
-15 | -0.2967 | 0.14672 | -0.0286 | -2.0222
-14.5 | -0.3188 | 0.14643 | -0.0329 | -2.1771
-14 | -0.2809 | 0.13783 | -0.0339 | -2.038
-13.5 | -0.3266 | 0.13619 | -0.0401 | -2.3981
-13 | -0.2681 | 0.12707 | -0.0393 | -2.1099
-12.5 | -0.5354 | 0.08933 | -0.0627 | -5.9935
-12 | -0.5769 | 0.07485 | -0.0707 | -7.7074
-11.5 | -0.6412 | 0.0621 | -0.0776 | -10.3253
-11 | -0.7007 | 0.05504 | -0.0768 | -12.7307
-10.5 | -0.7756 | 0.05353 | -0.0652 | -14.4891
-10 | -0.8389 | 0.05156 | -0.0536 | -16.2704
-9.5 | -0.8379 | 0.04585 | -0.0531 | -18.2748
-9 | -0.7954 | 0.04032 | -0.0569 | -19.7272
-8.5 | -0.7314 | 0.03567 | -0.0606 | -20.5046
-8 | -0.6635 | 0.03239 | -0.0638 | -20.4847
-7.5 | -0.5938 | 0.02975 | -0.0669 | -19.9597
-7 | -0.5349 | 0.02735 | -0.0685 | -19.5576
-6.5 | -0.5062 | 0.02474 | -0.0665 | -20.4608
-6 | -0.4753 | 0.02353 | -0.0637 | -20.1997
-5.5 | -0.4164 | 0.02501 | -0.0622 | -16.6493
-5 | -0.3436 | 0.02718 | -0.0612 | -12.6416
-4.5 | -0.2943 | 0.02859 | -0.0578 | -10.2938
-4 | -0.2465 | 0.02984 | -0.0542 | -8.2607
-3.5 | -0.2017 | 0.03083 | -0.0506 | -6.5423
-3 | -0.1522 | 0.03153 | -0.0478 | -4.8271
-2.5 | -0.0919 | 0.03142 | -0.0474 | -2.9249
-2 | -0.0567 | 0.03154 | -0.0445 | -1.7977
-1.5 | -0.0223 | 0.03173 | -0.042 | -0.7028
-1 | 0.0155 | 0.03191 | -0.0402 | 0.48574
-0.5 | 0.0826 | 0.03137 | -0.0417 | 2.6331
0 | 0.1112 | 0.03207 | -0.0387 | 3.4674
0.5 | 0.1393 | 0.03286 | -0.0357 | 4.2392
1 | 0.2143 | 0.03226 | -0.0376 | 6.6429
1.5 | 0.2388 | 0.03337 | -0.0348 | 7.1561
2 | 0.2567 | 0.03476 | -0.0312 | 7.3849
3.5 | 0.3482 | 0.03836 | -0.0243 | 9.0772
4 | 0.4 | 0.0386 | -0.0234 | 10.3627
5 | 0.4675 | 0.04135 | -0.0202 | 11.3059
6.5 | 0.7514 | 0.03791 | -0.0341 | 19.8206
7 | 0.8535 | 0.03461 | -0.0366 | 24.6605
8 | 1.0295 | 0.02898 | -0.0385 | 35.5245
8.5 | 1.0929 | 0.02659 | -0.0363 | 41.1019
9 | 1.1124 | 0.02641 | -0.0301 | 42.1204
9.5 | 1.1112 | 0.02818 | -0.0237 | 39.4322
10 | 1.0984 | 0.03177 | -0.0181 | 34.5735
10.5 | 1.0808 | 0.0369 | -0.0139 | 29.29
11 | 1.0705 | 0.04228 | -0.0109 | 25.3193
11.5 | 1.0774 | 0.0468 | -0.0085 | 23.0214
12 | 1.0986 | 0.05074 | -0.0065 | 21.6516
12.5 | 1.1321 | 0.05426 | -0.0048 | 20.8644
13 | 1.1592 | 0.05876 | -0.0035 | 19.7277
13.5 | 1.1876 | 0.06383 | -0.0025 | 18.6057
14 | 1.1785 | 0.07125 | -0.0025 | 16.5404
14.5 | 1.1707 | 0.07913 | -0.0032 | 14.7946
15 | 1.165 | 0.08784 | -0.0046 | 13.2628
15.5 | 1.1195 | 0.10071 | -0.0097 | 11.1161
16.5 | 0.8841 | 0.16992 | -0.053 | 5.203
17.5 | 0.8621 | 0.21486 | -0.075 | 4.0124
18 | 0.8506 | 0.22036 | -0.0837 | 3.86
18.5 | 0.8961 | 0.23163 | -0.0826 | 3.8687

## 15. Re 100k Mach 0.50 (1)
BIGFOIL.COM POLAR EXPORT
NACA63-317 a=0.8
NACA63-317 a=0.8 |  |  |  | Cl Max: | 1.273 | at alpha= | 8 | deg
JavaFoil+Calcfoil stall+Eppler ext transition |  |  |  | L/D Max: | 42.804 | at alpha= | 5.5 | deg
Re: | 100000 |  |  | Cd Min: | 0.0165 | at alpha= | 0 | deg
Mach: | 0.5 |  |  | Cl=0 at alpha= | -2.3582 | deg
|  |  |  | @ Cl=0.1, Cd= | 0.017436
|  |  |  | @ Cl=0.4, Cd= | 0.0168
|  |  |  | @ Cl=0.6, Cd= | 0.018031
alpha (deg) | Cl | Cd | Cm | Cl/Cd
-20 | -0.993 | 0.36265 | -0.021 | -2.737
-19.5 | -0.965 | 0.35787 | -0.021 | -2.697
-19 | -0.936 | 0.34089 | -0.021 | -2.745
-18.5 | -0.908 | 0.3397 | -0.021 | -2.673
-18 | -0.881 | 0.31893 | -0.021 | -2.761
-17.5 | -0.853 | 0.32218 | -0.021 | -2.648
-17 | -0.825 | 0.29801 | -0.022 | -2.77
-16.5 | -0.796 | 0.29954 | -0.021 | -2.657
-16 | -0.768 | 0.28608 | -0.021 | -2.685
-15.5 | -0.741 | 0.27405 | -0.022 | -2.703
-15 | -0.712 | 0.26993 | -0.021 | -2.639
-14.5 | -0.684 | 0.25763 | -0.021 | -2.653
-14 | -0.656 | 0.2403 | -0.021 | -2.729
-13.5 | -0.628 | 0.23368 | -0.021 | -2.687
-13 | -0.6 | 0.23639 | -0.022 | -2.539
-12.5 | -0.571 | 0.20883 | -0.02 | -2.735
-12 | -0.543 | 0.20517 | -0.021 | -2.648
-11.5 | -0.515 | 0.19878 | -0.021 | -2.593
-11 | -0.487 | 0.19824 | -0.021 | -2.458
-10.5 | -0.459 | 0.16796 | -0.019 | -2.731
-10 | -0.431 | 0.13019 | -0.02 | -3.309
-9.5 | -0.628 | 0.08927 | -0.021 | -7.036
-9 | -0.639 | 0.07789 | -0.022 | -8.198
-8.5 | -0.621 | 0.06948 | -0.023 | -8.941
-8 | -0.59 | 0.06275 | -0.024 | -9.405
-7.5 | -0.551 | 0.05809 | -0.025 | -9.483
-7 | -0.506 | 0.05388 | -0.025 | -9.397
-6.5 | -0.531 | 0.02634 | -0.05 | -20.155
-6 | -0.474 | 0.02477 | -0.051 | -19.129
-5.5 | -0.413 | 0.0234 | -0.052 | -17.659
-5 | -0.35 | 0.02221 | -0.053 | -15.781
-4.5 | -0.281 | 0.02016 | -0.052 | -13.95
-4 | -0.217 | 0.01948 | -0.053 | -11.126
-3.5 | -0.151 | 0.0189 | -0.054 | -8.007
-3 | -0.085 | 0.01837 | -0.055 | -4.65
-2.5 | -0.019 | 0.01799 | -0.055 | -1.046
-2 | 0.048 | 0.01765 | -0.056 | 2.74
-1.5 | 0.116 | 0.01737 | -0.057 | 6.679
-1 | 0.184 | 0.01721 | -0.058 | 10.7
-0.5 | 0.252 | 0.01713 | -0.059 | 14.74
0 | 0.325 | 0.0165 | -0.059 | 19.716
0.5 | 0.394 | 0.01677 | -0.06 | 23.48
1 | 0.462 | 0.01711 | -0.061 | 26.966
1.5 | 0.529 | 0.01752 | -0.064 | 30.2
2 | 0.593 | 0.01798 | -0.065 | 33.007
2.5 | 0.659 | 0.01846 | -0.065 | 35.704
3 | 0.724 | 0.0191 | -0.066 | 37.901
3.5 | 0.788 | 0.01991 | -0.066 | 39.587
4 | 0.851 | 0.02075 | -0.066 | 41.04
4.5 | 0.914 | 0.02174 | -0.067 | 42.013
5 | 0.973 | 0.02283 | -0.067 | 42.622
5.5 | 1.032 | 0.0241 | -0.068 | 42.804
6 | 1.087 | 0.02554 | -0.068 | 42.57
6.5 | 1.14 | 0.02712 | -0.069 | 42.045
7 | 1.2 | 0.03428 | -0.07 | 35.015
7.5 | 1.242 | 0.03691 | -0.07 | 33.647
8 | 1.273 | 0.03998 | -0.07 | 31.84
8.5 | 1.111 | 0.0671 | -0.035 | 16.557
9 | 1.107 | 0.07532 | -0.033 | 14.701
9.5 | 1.064 | 0.086 | -0.031 | 12.376
10 | 0.69 | 0.13001 | -0.027 | 5.31
10.5 | 0.718 | 0.17035 | -0.031 | 4.218
11 | 0.746 | 0.19291 | -0.03 | 3.865
11.5 | 0.774 | 0.20382 | -0.035 | 3.798
12 | 0.801 | 0.2081 | -0.035 | 3.851
12.5 | 0.828 | 0.21605 | -0.035 | 3.835
13 | 0.857 | 0.24802 | -0.039 | 3.456

## 16. Re 100k Mach 0.50 (2)
BIGFOIL.COM POLAR EXPORT
NACA63-317 a=0.8
NACA63-317 a=0.8 |  |  |  | Cl Max: | 1.0102 | at alpha= | 11.5 | deg
XFOIL ncrit=9 |  |  |  | L/D Max: | 21.3323 | at alpha= | 9.5 | deg
Re: | 100000 |  |  | Cd Min: | 0.28258 | at alpha= | 20 | deg
Mach: | 0.5 |  |  | Cl=0 at alpha= | -0.44012 | deg
|  |  |  | @ Cl=0.1, Cd= | 0.040158
|  |  |  | @ Cl=0.4, Cd= | 0.051414
|  |  |  | @ Cl=0.6, Cd= | 0.055753
alpha (deg) | Cl | Cd | Cm | Cl/Cd
-20 | -0.6316 | 0.24929 | 0.0251 | -2.5336
-19.5 | -0.6104 | 0.24251 | 0.0195 | -2.517
-19 | -0.5957 | 0.23619 | 0.0128 | -2.5221
-18.5 | -0.5628 | 0.22604 | 0.0101 | -2.4898
-18 | -0.5505 | 0.22133 | 0.0032 | -2.4872
-17.5 | -0.5221 | 0.21118 | -0.0005 | -2.4723
-17 | -0.4957 | 0.20344 | -0.0043 | -2.4366
-16 | -0.4527 | 0.18833 | -0.0134 | -2.4038
-15.5 | -0.4603 | 0.186 | -0.0212 | -2.4747
-15 | -0.4139 | 0.17351 | -0.0224 | -2.3855
-14.5 | -0.4036 | 0.16775 | -0.0277 | -2.406
-14 | -0.3749 | 0.15887 | -0.0304 | -2.3598
-13.5 | -0.3832 | 0.15464 | -0.0366 | -2.478
-13 | -0.3447 | 0.14428 | -0.0385 | -2.3891
-12.5 | -0.3263 | 0.13732 | -0.0416 | -2.3762
-12 | -0.344 | 0.12155 | -0.0519 | -2.8301
-11.5 | -0.3697 | 0.10723 | -0.0611 | -3.4477
-11 | -0.3744 | 0.09868 | -0.0636 | -3.7941
-10.5 | -0.4102 | 0.09096 | -0.0633 | -4.5097
-10 | -0.4693 | 0.08292 | -0.0622 | -5.6597
-9.5 | -0.5274 | 0.0708 | -0.0693 | -7.4492
-9 | -0.5668 | 0.05659 | -0.0848 | -10.0159
-8.5 | -0.5891 | 0.0472 | -0.0943 | -12.4809
-8 | -0.5611 | 0.04095 | -0.0989 | -13.7021
-7 | -0.483 | 0.03337 | -0.0978 | -14.4741
-6.5 | -0.4471 | 0.03121 | -0.094 | -14.3255
-6 | -0.4396 | 0.02935 | -0.0871 | -14.9779
-5.5 | -0.444 | 0.02728 | -0.0792 | -16.2757
-5 | -0.4153 | 0.02784 | -0.0721 | -14.9174
-4.5 | -0.3633 | 0.03023 | -0.066 | -12.0179
-3.5 | -0.2502 | 0.03445 | -0.0551 | -7.2627
-3 | -0.1759 | 0.03582 | -0.0523 | -4.9107
-2.5 | -0.1486 | 0.03631 | -0.0466 | -4.0925
-2 | -0.1214 | 0.0368 | -0.0413 | -3.2989
-1.5 | -0.1009 | 0.03722 | -0.036 | -2.7109
-1 | -0.0704 | 0.0375 | -0.0322 | -1.8773
-0.5 | -0.002 | 0.03732 | -0.0332 | -0.053591
0 | 0.0147 | 0.03805 | -0.0289 | 0.38633
0.5 | 0.0416 | 0.03899 | -0.0263 | 1.0669
1 | 0.0748 | 0.0401 | -0.0237 | 1.8653
1.5 | 0.144 | 0.04026 | -0.0246 | 3.5768
2 | 0.1681 | 0.04186 | -0.0221 | 4.0158
2.5 | 0.1981 | 0.04347 | -0.0203 | 4.5572
3 | 0.2338 | 0.04499 | -0.0189 | 5.1967
3.5 | 0.2728 | 0.04646 | -0.0176 | 5.8717
4 | 0.3139 | 0.04788 | -0.0163 | 6.556
4.5 | 0.3539 | 0.04937 | -0.0149 | 7.1683
5 | 0.3892 | 0.05095 | -0.0127 | 7.6389
5.5 | 0.4269 | 0.05257 | -0.0111 | 8.1206
6 | 0.5004 | 0.05402 | -0.0147 | 9.2632
6.5 | 0.5847 | 0.05447 | -0.0184 | 10.7343
7 | 0.6213 | 0.05754 | -0.0202 | 10.7977
7.5 | 0.7147 | 0.05599 | -0.0206 | 12.7648
8 | 0.7685 | 0.05658 | -0.0196 | 13.5825
8.5 | 0.8317 | 0.05549 | -0.0171 | 14.9883
9 | 0.9153 | 0.05139 | -0.0126 | 17.8109
9.5 | 1.0007 | 0.04691 | -0.0066 | 21.3323
10 | 1.0025 | 0.05191 | -0.0043 | 19.3123
10.5 | 1.0038 | 0.05787 | -0.0029 | 17.3458
11 | 1.0091 | 0.06419 | -0.0021 | 15.7205
11.5 | 1.0102 | 0.0717 | -0.0024 | 14.0893
12 | 0.9957 | 0.08157 | -0.0049 | 12.2067
12.5 | 0.9639 | 0.09439 | -0.0106 | 10.2119
13 | 0.9303 | 0.10858 | -0.0181 | 8.5679
13.5 | 0.8638 | 0.13124 | -0.033 | 6.5818
14 | 0.8277 | 0.15163 | -0.046 | 5.4587
14.5 | 0.8239 | 0.1655 | -0.0542 | 4.9782
15 | 0.8481 | 0.17265 | -0.0567 | 4.9123
15.5 | 0.8519 | 0.18591 | -0.0646 | 4.5823
16 | 0.8673 | 0.19714 | -0.0702 | 4.3994
17 | 0.8657 | 0.2276 | -0.0918 | 3.8036
17.5 | 0.9132 | 0.24061 | -0.0918 | 3.7954
18 | 0.9058 | 0.24512 | -0.1022 | 3.6953
18.5 | 0.9361 | 0.25455 | -0.1052 | 3.6775
19 | 0.9479 | 0.26261 | -0.1124 | 3.6095
19.5 | 0.9733 | 0.2712 | -0.1166 | 3.5889
20 | 0.9997 | 0.28258 | -0.1208 | 3.5378

## 17. Re 250k Mach 0.00 (1)
BIGFOIL.COM POLAR EXPORT
NACA63-317 a=0.8
NACA63-317 a=0.8 |  |  |  | Cl Max: | 1.493 | at alpha= | 13.5 | deg
JavaFoil+Calcfoil stall+Eppler ext transition |  |  |  | L/D Max: | 74.444 | at alpha= | 7 | deg
Re: | 250000 |  |  | Cd Min: | 0.00977 | at alpha= | 1 | deg
Mach: | 0 |  |  | Cl=0 at alpha= | -2.3607 | deg
|  |  |  | @ Cl=0.1, Cd= | 0.010024
|  |  |  | @ Cl=0.4, Cd= | 0.0099083
|  |  |  | @ Cl=0.6, Cd= | 0.011173
alpha (deg) | Cl | Cd | Cm | Cl/Cd
-20 | -0.939 | 0.20263 | -0.014 | -4.636
-19.5 | -0.956 | 0.18831 | -0.014 | -5.076
-19 | -0.971 | 0.17865 | -0.014 | -5.433
-18.5 | -0.983 | 0.17151 | -0.014 | -5.734
-18 | -0.994 | 0.16364 | -0.014 | -6.075
-17.5 | -1.002 | 0.15393 | -0.015 | -6.51
-17 | -1.007 | 0.14689 | -0.015 | -6.856
-16.5 | -1.007 | 0.13861 | -0.015 | -7.265
-16 | -1.001 | 0.13037 | -0.016 | -7.676
-15.5 | -0.991 | 0.12433 | -0.016 | -7.971
-15 | -0.98 | 0.11734 | -0.017 | -8.348
-14.5 | -0.965 | 0.11069 | -0.017 | -8.717
-14 | -0.947 | 0.10441 | -0.017 | -9.073
-13.5 | -0.927 | 0.09809 | -0.018 | -9.448
-13 | -0.904 | 0.09186 | -0.019 | -9.845
-12.5 | -0.879 | 0.08672 | -0.019 | -10.136
-12 | -0.852 | 0.0809 | -0.021 | -10.532
-11.5 | -0.823 | 0.07577 | -0.022 | -10.857
-11 | -0.797 | 0.06747 | -0.026 | -11.815
-10.5 | -0.862 | 0.02779 | -0.039 | -31.008
-10 | -0.823 | 0.02539 | -0.04 | -32.41
-9.5 | -0.781 | 0.02335 | -0.041 | -33.457
-9 | -0.736 | 0.02183 | -0.042 | -33.715
-8.5 | -0.688 | 0.0205 | -0.042 | -33.581
-8 | -0.639 | 0.01928 | -0.043 | -33.131
-7.5 | -0.588 | 0.01822 | -0.044 | -32.259
-7 | -0.535 | 0.01728 | -0.045 | -30.964
-6.5 | -0.481 | 0.01645 | -0.046 | -29.244
-6 | -0.426 | 0.01561 | -0.046 | -27.324
-5.5 | -0.383 | 0.01075 | -0.049 | -35.652
-5 | -0.323 | 0.01051 | -0.05 | -30.748
-4.5 | -0.263 | 0.01025 | -0.05 | -25.602
-4 | -0.202 | 0.01012 | -0.051 | -19.909
-3.5 | -0.14 | 0.01003 | -0.052 | -13.987
-3 | -0.079 | 0.00998 | -0.052 | -7.905
-2.5 | -0.017 | 0.00999 | -0.053 | -1.736
-2 | 0.044 | 0.00997 | -0.054 | 4.451
-1.5 | 0.106 | 0.01003 | -0.054 | 10.583
-1 | 0.168 | 0.01004 | -0.055 | 16.728
-0.5 | 0.23 | 0.01018 | -0.055 | 22.55
0 | 0.291 | 0.01027 | -0.056 | 28.362
0.5 | 0.353 | 0.01045 | -0.057 | 33.791
1 | 0.412 | 0.00977 | -0.057 | 42.123
1.5 | 0.472 | 0.01075 | -0.057 | 43.88
2 | 0.53 | 0.01089 | -0.058 | 48.635
2.5 | 0.589 | 0.01113 | -0.058 | 52.92
3 | 0.648 | 0.01136 | -0.059 | 57.024
3.5 | 0.707 | 0.01162 | -0.059 | 60.827
4 | 0.765 | 0.01193 | -0.06 | 64.099
4.5 | 0.822 | 0.01228 | -0.06 | 66.965
5 | 0.879 | 0.01266 | -0.061 | 69.433
5.5 | 0.935 | 0.01306 | -0.061 | 71.53
6 | 0.989 | 0.01354 | -0.062 | 73.038
6.5 | 1.042 | 0.01407 | -0.062 | 74.062
7 | 1.095 | 0.0147 | -0.063 | 74.444
7.5 | 1.145 | 0.01539 | -0.063 | 74.434
8 | 1.187 | 0.02291 | -0.063 | 51.807
8.5 | 1.232 | 0.02415 | -0.063 | 51.03
9 | 1.274 | 0.02549 | -0.064 | 49.988
9.5 | 1.314 | 0.02699 | -0.064 | 48.688
10 | 1.351 | 0.02857 | -0.064 | 47.281
10.5 | 1.384 | 0.03029 | -0.065 | 45.704
11 | 1.415 | 0.03219 | -0.065 | 43.948
11.5 | 1.442 | 0.03425 | -0.065 | 42.094
12 | 1.463 | 0.03643 | -0.065 | 40.159
12.5 | 1.479 | 0.03888 | -0.066 | 38.037
13 | 1.489 | 0.04188 | -0.066 | 35.545
13.5 | 1.493 | 0.04557 | -0.066 | 32.77
14 | 1.491 | 0.05006 | -0.065 | 29.785
14.5 | 1.322 | 0.10643 | -0.043 | 12.425
15 | 1.313 | 0.11599 | -0.039 | 11.322
15.5 | 1.309 | 0.12234 | -0.038 | 10.698
16 | 1.297 | 0.13047 | -0.035 | 9.944
16.5 | 1.285 | 0.13738 | -0.035 | 9.355
17 | 1.268 | 0.14538 | -0.034 | 8.719
17.5 | 1.249 | 0.1559 | -0.034 | 8.011
18 | 1.226 | 0.16379 | -0.033 | 7.485
18.5 | 1.203 | 0.17275 | -0.034 | 6.961

## 18. Re 250k Mach 0.00 (2)
BIGFOIL.COM POLAR EXPORT
NACA63-317 a=0.8
NACA63-317 a=0.8 |  |  |  | Cl Max: | 1.2959 | at alpha= | 17.5 | deg
XFOIL ncrit=9 |  |  |  | L/D Max: | 76.8045 | at alpha= | 8 | deg
Re: | 250000 |  |  | Cd Min: | 0.1843 | at alpha= | -17.5 | deg
Mach: | 0 |  |  | Cl=0 at alpha= | -2.3146 | deg
|  |  |  | @ Cl=0.1, Cd= | 0.012742
|  |  |  | @ Cl=0.4, Cd= | 0.012958
|  |  |  | @ Cl=0.6, Cd= | 0.013416
alpha (deg) | Cl | Cd | Cm | Cl/Cd
-17.5 | -0.5243 | 0.1843 | -0.0025 | -2.8448
-17 | -0.5077 | 0.17803 | -0.006 | -2.8518
-16.5 | -0.521 | 0.16612 | -0.0148 | -3.1363
-16 | -0.4898 | 0.16194 | -0.0151 | -3.0246
-15.5 | -0.7184 | 0.09122 | -0.0538 | -7.8755
-15 | -0.7844 | 0.07407 | -0.0645 | -10.59
-14.5 | -0.8355 | 0.06197 | -0.0708 | -13.4823
-14 | -0.8698 | 0.05323 | -0.0738 | -16.3404
-13.5 | -0.8896 | 0.04656 | -0.0747 | -19.1065
-13 | -0.8971 | 0.04146 | -0.0743 | -21.6377
-12.5 | -0.8979 | 0.03784 | -0.0727 | -23.7289
-12 | -0.8921 | 0.03453 | -0.0683 | -25.8355
-11.5 | -0.8471 | 0.03188 | -0.0704 | -26.5715
-11 | -0.7782 | 0.02883 | -0.0758 | -26.9927
-10.5 | -0.7107 | 0.02602 | -0.0798 | -27.3136
-10 | -0.6542 | 0.02406 | -0.0823 | -27.1904
-9.5 | -0.6236 | 0.02276 | -0.0796 | -27.3989
-9 | -0.6071 | 0.02126 | -0.0744 | -28.556
-8.5 | -0.5795 | 0.02019 | -0.0707 | -28.7023
-8 | -0.5528 | 0.01874 | -0.0671 | -29.4984
-7.5 | -0.5207 | 0.01735 | -0.0643 | -30.0115
-7 | -0.487 | 0.0157 | -0.0618 | -31.0191
-6.5 | -0.4502 | 0.01388 | -0.0603 | -32.4352
-6 | -0.4071 | 0.01265 | -0.0593 | -32.1818
-5.5 | -0.3552 | 0.01239 | -0.0586 | -28.6683
-5 | -0.301 | 0.01232 | -0.058 | -24.4318
-4.5 | -0.2459 | 0.01243 | -0.0577 | -19.7828
-4 | -0.1901 | 0.01252 | -0.0574 | -15.1837
-3.5 | -0.1339 | 0.01257 | -0.0572 | -10.6523
-3 | -0.0777 | 0.01271 | -0.0569 | -6.1133
-2.5 | -0.0211 | 0.01276 | -0.0569 | -1.6536
-2 | 0.0358 | 0.01275 | -0.0571 | 2.8078
-1.5 | 0.0932 | 0.01274 | -0.0573 | 7.3155
-1 | 0.1499 | 0.01276 | -0.0575 | 11.7476
-0.5 | 0.2072 | 0.01277 | -0.0578 | 16.2255
0 | 0.265 | 0.01279 | -0.0583 | 20.7193
0.5 | 0.3212 | 0.01286 | -0.0584 | 24.9767
1 | 0.3786 | 0.01292 | -0.0587 | 29.3034
1.5 | 0.4357 | 0.01302 | -0.0591 | 33.4639
2 | 0.4915 | 0.01315 | -0.0592 | 37.3764
2.5 | 0.5491 | 0.01326 | -0.0595 | 41.4103
3 | 0.6046 | 0.01343 | -0.0597 | 45.0186
3.5 | 0.6599 | 0.01358 | -0.0596 | 48.5935
4 | 0.7163 | 0.01368 | -0.0596 | 52.3611
4.5 | 0.7701 | 0.01381 | -0.0594 | 55.7639
5 | 0.8239 | 0.01389 | -0.0591 | 59.3161
5.5 | 0.8766 | 0.01386 | -0.0584 | 63.2468
6 | 0.928 | 0.01391 | -0.0576 | 66.7146
6.5 | 0.9779 | 0.01397 | -0.0565 | 70
7 | 1.022 | 0.01395 | -0.0544 | 73.2616
7.5 | 1.0627 | 0.01404 | -0.0516 | 75.6909
8 | 1.096 | 0.01427 | -0.0476 | 76.8045
8.5 | 1.1319 | 0.01485 | -0.045 | 76.2222
9 | 1.144 | 0.01653 | -0.0399 | 69.2075
9.5 | 1.1415 | 0.01918 | -0.0336 | 59.5151
10 | 1.1393 | 0.02241 | -0.0286 | 50.8389
10.5 | 1.1386 | 0.02605 | -0.0247 | 43.7083
11 | 1.1376 | 0.03013 | -0.0215 | 37.7564
11.5 | 1.1394 | 0.03437 | -0.0191 | 33.151
12 | 1.144 | 0.03863 | -0.0173 | 29.6143
12.5 | 1.1494 | 0.0431 | -0.016 | 26.6682
13 | 1.1592 | 0.04735 | -0.0151 | 24.4815
13.5 | 1.1714 | 0.05151 | -0.0143 | 22.7412
14 | 1.1849 | 0.05568 | -0.0139 | 21.2805
14.5 | 1.2019 | 0.05955 | -0.0132 | 20.183
15 | 1.22 | 0.06348 | -0.013 | 19.2187
15.5 | 1.2428 | 0.06685 | -0.0124 | 18.5909
16 | 1.2568 | 0.07158 | -0.0126 | 17.558
16.5 | 1.2696 | 0.07656 | -0.0131 | 16.5831
17 | 1.2839 | 0.08133 | -0.0138 | 15.7863
17.5 | 1.2959 | 0.08677 | -0.0144 | 14.9349
18 | 1.2862 | 0.09527 | -0.0173 | 13.5006
18.5 | 1.2735 | 0.10465 | -0.021 | 12.1691
19 | 1.2573 | 0.11494 | -0.0258 | 10.9388
19.5 | 1.2396 | 0.12586 | -0.0317 | 9.849
20 | 1.2154 | 0.13856 | -0.0393 | 8.7717

## 19. Re 250k Mach 0.10 (1)
BIGFOIL.COM POLAR EXPORT
NACA63-317 a=0.8
NACA63-317 a=0.8 |  |  |  | Cl Max: | 1.483 | at alpha= | 13 | deg
JavaFoil+Calcfoil stall+Eppler ext transition |  |  |  | L/D Max: | 74.146 | at alpha= | 7 | deg
Re: | 250000 |  |  | Cd Min: | 0.00998 | at alpha= | -3 | deg
Mach: | 0.1 |  |  | Cl=0 at alpha= | -2.3629 | deg
|  |  |  | @ Cl=0.1, Cd= | 0.010031
|  |  |  | @ Cl=0.4, Cd= | 0.010592
|  |  |  | @ Cl=0.6, Cd= | 0.011211
alpha (deg) | Cl | Cd | Cm | Cl/Cd
-20 | -0.899 | 0.20455 | -0.013 | -4.394
-19.5 | -0.919 | 0.19288 | -0.013 | -4.766
-19 | -0.938 | 0.1818 | -0.013 | -5.159
-18.5 | -0.955 | 0.17346 | -0.014 | -5.504
-18 | -0.969 | 0.16602 | -0.014 | -5.835
-17.5 | -0.98 | 0.15807 | -0.014 | -6.201
-17 | -0.989 | 0.14981 | -0.015 | -6.599
-16.5 | -0.991 | 0.14036 | -0.015 | -7.063
-16 | -0.988 | 0.1319 | -0.016 | -7.487
-15.5 | -0.981 | 0.1248 | -0.016 | -7.862
-15 | -0.971 | 0.11836 | -0.016 | -8.204
-14.5 | -0.958 | 0.11139 | -0.017 | -8.602
-14 | -0.943 | 0.10494 | -0.018 | -8.986
-13.5 | -0.924 | 0.09969 | -0.018 | -9.264
-13 | -0.902 | 0.09319 | -0.019 | -9.683
-12.5 | -0.877 | 0.08694 | -0.019 | -10.093
-12 | -0.852 | 0.08196 | -0.021 | -10.395
-11.5 | -0.822 | 0.07681 | -0.021 | -10.697
-11 | -0.79 | 0.07121 | -0.023 | -11.1
-10.5 | -0.859 | 0.02896 | -0.039 | -29.679
-10 | -0.825 | 0.02581 | -0.04 | -31.953
-9.5 | -0.783 | 0.02365 | -0.041 | -33.116
-9 | -0.738 | 0.02207 | -0.042 | -33.441
-8.5 | -0.69 | 0.02073 | -0.043 | -33.311
-8 | -0.641 | 0.01946 | -0.043 | -32.946
-7.5 | -0.59 | 0.01837 | -0.044 | -32.108
-7 | -0.537 | 0.01741 | -0.045 | -30.849
-6.5 | -0.483 | 0.01663 | -0.046 | -29.038
-6 | -0.428 | 0.01574 | -0.047 | -27.187
-5.5 | -0.385 | 0.01085 | -0.049 | -35.492
-5 | -0.325 | 0.01052 | -0.05 | -30.859
-4.5 | -0.264 | 0.01036 | -0.051 | -25.474
-4 | -0.203 | 0.01019 | -0.051 | -19.874
-3.5 | -0.141 | 0.01005 | -0.052 | -14.027
-3 | -0.079 | 0.00998 | -0.053 | -7.946
-2.5 | -0.017 | 0.01 | -0.053 | -1.743
-2 | 0.045 | 0.01004 | -0.054 | 4.441
-1.5 | 0.107 | 0.01003 | -0.054 | 10.63
-1 | 0.169 | 0.01004 | -0.055 | 16.805
-0.5 | 0.231 | 0.01017 | -0.056 | 22.691
0 | 0.293 | 0.01029 | -0.056 | 28.45
0.5 | 0.355 | 0.01046 | -0.057 | 33.918
1 | 0.413 | 0.01063 | -0.057 | 38.877
1.5 | 0.474 | 0.01079 | -0.058 | 43.91
2 | 0.532 | 0.01093 | -0.058 | 48.683
2.5 | 0.592 | 0.01118 | -0.059 | 52.928
3 | 0.651 | 0.01141 | -0.059 | 57.051
3.5 | 0.71 | 0.01168 | -0.06 | 60.793
4 | 0.768 | 0.01199 | -0.06 | 64.076
4.5 | 0.826 | 0.01235 | -0.061 | 66.893
5 | 0.883 | 0.01273 | -0.061 | 69.357
5.5 | 0.939 | 0.01315 | -0.062 | 71.388
6 | 0.993 | 0.01364 | -0.062 | 72.837
6.5 | 1.047 | 0.01418 | -0.062 | 73.816
7 | 1.099 | 0.01482 | -0.063 | 74.146
7.5 | 1.15 | 0.01554 | -0.063 | 73.991
8 | 1.191 | 0.02316 | -0.063 | 51.443
8.5 | 1.236 | 0.02441 | -0.064 | 50.657
9 | 1.278 | 0.0258 | -0.064 | 49.55
9.5 | 1.317 | 0.02728 | -0.064 | 48.299
10 | 1.353 | 0.02897 | -0.065 | 46.71
10.5 | 1.386 | 0.0308 | -0.065 | 45.016
11 | 1.416 | 0.03268 | -0.065 | 43.319
11.5 | 1.441 | 0.03479 | -0.065 | 41.433
12 | 1.462 | 0.037 | -0.066 | 39.503
12.5 | 1.475 | 0.03979 | -0.066 | 37.074
13 | 1.483 | 0.04294 | -0.066 | 34.527
13.5 | 1.482 | 0.04701 | -0.066 | 31.532
14 | 1.472 | 0.05292 | -0.065 | 27.811
14.5 | 1.354 | 0.09205 | -0.053 | 14.709
15 | 1.302 | 0.11659 | -0.04 | 11.169
15.5 | 1.289 | 0.1247 | -0.035 | 10.335
16 | 1.279 | 0.13264 | -0.036 | 9.642
16.5 | 1.261 | 0.1411 | -0.034 | 8.937
17 | 1.241 | 0.14912 | -0.034 | 8.322
17.5 | 1.216 | 0.15744 | -0.033 | 7.725
18 | 1.191 | 0.1683 | -0.034 | 7.075

## 20. Re 250k Mach 0.10 (2)
BIGFOIL.COM POLAR EXPORT
NACA63-317 a=0.8
NACA63-317 a=0.8 |  |  |  | Cl Max: | 1.2815 | at alpha= | 17.5 | deg
XFOIL ncrit=9 |  |  |  | L/D Max: | 76.276 | at alpha= | 8 | deg
Re: | 250000 |  |  | Cd Min: | 0.18507 | at alpha= | -17.5 | deg
Mach: | 0.1 |  |  | Cl=0 at alpha= | -2.3124 | deg
|  |  |  | @ Cl=0.1, Cd= | 0.01281
|  |  |  | @ Cl=0.4, Cd= | 0.013021
|  |  |  | @ Cl=0.6, Cd= | 0.013477
alpha (deg) | Cl | Cd | Cm | Cl/Cd
-17.5 | -0.5237 | 0.18507 | -0.0023 | -2.8297
-17 | -0.5069 | 0.17875 | -0.0058 | -2.8358
-16.5 | -0.5196 | 0.16705 | -0.0146 | -3.1104
-16 | -0.4881 | 0.16275 | -0.0149 | -2.9991
-15.5 | -0.6884 | 0.09743 | -0.0507 | -7.0656
-15 | -0.7504 | 0.07934 | -0.0618 | -9.458
-14.5 | -0.8048 | 0.06593 | -0.0695 | -12.2069
-14 | -0.8441 | 0.05617 | -0.0738 | -15.0276
-13.5 | -0.869 | 0.04875 | -0.0755 | -17.8256
-13 | -0.8819 | 0.04307 | -0.0756 | -20.476
-12.5 | -0.886 | 0.03896 | -0.0745 | -22.7413
-12 | -0.8724 | 0.03506 | -0.072 | -24.8831
-11.5 | -0.8454 | 0.03268 | -0.0716 | -25.869
-11 | -0.7778 | 0.02943 | -0.077 | -26.4288
-10.5 | -0.7107 | 0.02651 | -0.081 | -26.8088
-10 | -0.6535 | 0.02445 | -0.0835 | -26.728
-9.5 | -0.6218 | 0.02304 | -0.0809 | -26.9878
-9 | -0.606 | 0.02153 | -0.0756 | -28.1468
-8.5 | -0.5795 | 0.02043 | -0.0717 | -28.3651
-8 | -0.5538 | 0.01894 | -0.068 | -29.2397
-7.5 | -0.5208 | 0.01764 | -0.0651 | -29.5238
-7 | -0.4878 | 0.01596 | -0.0625 | -30.5639
-6.5 | -0.4517 | 0.01411 | -0.0608 | -32.0128
-6 | -0.4095 | 0.01274 | -0.0597 | -32.1429
-5.5 | -0.3577 | 0.01243 | -0.059 | -28.7772
-5 | -0.303 | 0.01237 | -0.0585 | -24.4947
-4.5 | -0.2477 | 0.01247 | -0.058 | -19.8637
-4 | -0.1916 | 0.01256 | -0.0577 | -15.2548
-3.5 | -0.135 | 0.01261 | -0.0575 | -10.7058
-3 | -0.0784 | 0.01276 | -0.0572 | -6.1442
-2.5 | -0.0215 | 0.0128 | -0.0572 | -1.6797
-2 | 0.0358 | 0.0128 | -0.0574 | 2.7969
-1.5 | 0.0937 | 0.01281 | -0.0576 | 7.3146
-1 | 0.1506 | 0.01281 | -0.0577 | 11.7564
-0.5 | 0.2081 | 0.01283 | -0.0581 | 16.2198
0 | 0.2663 | 0.01285 | -0.0585 | 20.7237
0.5 | 0.3229 | 0.01291 | -0.0586 | 25.0116
1 | 0.3805 | 0.01299 | -0.059 | 29.2918
1.5 | 0.438 | 0.01308 | -0.0593 | 33.4862
2 | 0.4941 | 0.01322 | -0.0594 | 37.3752
2.5 | 0.552 | 0.01334 | -0.0598 | 41.3793
3 | 0.6081 | 0.0135 | -0.0599 | 45.0444
3.5 | 0.6632 | 0.01366 | -0.0598 | 48.5505
4 | 0.7199 | 0.01377 | -0.0598 | 52.2803
4.5 | 0.7749 | 0.01389 | -0.0597 | 55.7883
5 | 0.8289 | 0.01397 | -0.0593 | 59.3343
5.5 | 0.882 | 0.01395 | -0.0586 | 63.2258
6 | 0.9335 | 0.014 | -0.0577 | 66.6786
6.5 | 0.984 | 0.01407 | -0.0566 | 69.936
7 | 1.0273 | 0.01404 | -0.0542 | 73.1695
7.5 | 1.0675 | 0.01416 | -0.0513 | 75.3884
8 | 1.0999 | 0.01442 | -0.047 | 76.276
8.5 | 1.1331 | 0.01506 | -0.0439 | 75.239
9 | 1.1409 | 0.01691 | -0.0382 | 67.469
9.5 | 1.1374 | 0.01975 | -0.0322 | 57.5899
10 | 1.135 | 0.02313 | -0.0273 | 49.0705
10.5 | 1.1339 | 0.02691 | -0.0236 | 42.1368
11 | 1.1312 | 0.03125 | -0.0205 | 36.1984
11.5 | 1.1348 | 0.03545 | -0.0183 | 32.0113
12 | 1.1395 | 0.03981 | -0.0166 | 28.6235
12.5 | 1.1457 | 0.04431 | -0.0154 | 25.8565
13 | 1.1542 | 0.04878 | -0.0145 | 23.6613
13.5 | 1.1682 | 0.05286 | -0.0138 | 22.0999
14 | 1.1817 | 0.0571 | -0.0134 | 20.6953
14.5 | 1.1997 | 0.06097 | -0.0127 | 19.6769
15 | 1.2178 | 0.065 | -0.0125 | 18.7354
15.5 | 1.2417 | 0.06837 | -0.0117 | 18.1615
16 | 1.2525 | 0.07361 | -0.0123 | 17.0154
16.5 | 1.2639 | 0.07892 | -0.0129 | 16.015
17 | 1.2777 | 0.08387 | -0.0137 | 15.2343
17.5 | 1.2815 | 0.09059 | -0.015 | 14.1462
18 | 1.2675 | 0.1 | -0.0186 | 12.675
18.5 | 1.2486 | 0.11069 | -0.0233 | 11.2802
19 | 1.2233 | 0.123 | -0.0298 | 9.9455
19.5 | 1.1844 | 0.13876 | -0.0393 | 8.5356
20 | 1.0697 | 0.17488 | -0.0637 | 6.1168

## 21. Re 250k Mach 0.25 (1)
BIGFOIL.COM POLAR EXPORT
NACA63-317 a=0.8
NACA63-317 a=0.8 |  |  |  | Cl Max: | 1.438 | at alpha= | 12 | deg
JavaFoil+Calcfoil stall+Eppler ext transition |  |  |  | L/D Max: | 72.343 | at alpha= | 7 | deg
Re: | 250000 |  |  | Cd Min: | 0.01013 | at alpha= | -2.5 | deg
Mach: | 0.25 |  |  | Cl=0 at alpha= | -2.3594 | deg
|  |  |  | @ Cl=0.1, Cd= | 0.010201
|  |  |  | @ Cl=0.4, Cd= | 0.010758
|  |  |  | @ Cl=0.6, Cd= | 0.011407
alpha (deg) | Cl | Cd | Cm | Cl/Cd
-19.5 | -0.588 | 0.25492 | -0.013 | -2.306
-19 | -0.645 | 0.23497 | -0.014 | -2.743
-18.5 | -0.697 | 0.21447 | -0.014 | -3.251
-18 | -0.746 | 0.19552 | -0.014 | -3.814
-17.5 | -0.789 | 0.1829 | -0.014 | -4.316
-17 | -0.828 | 0.16561 | -0.015 | -4.999
-16.5 | -0.856 | 0.1573 | -0.015 | -5.444
-16 | -0.875 | 0.14747 | -0.015 | -5.931
-15.5 | -0.888 | 0.13706 | -0.016 | -6.48
-15 | -0.897 | 0.13019 | -0.016 | -6.887
-14.5 | -0.9 | 0.11822 | -0.017 | -7.61
-14 | -0.898 | 0.11108 | -0.017 | -8.086
-13.5 | -0.892 | 0.10579 | -0.018 | -8.429
-13 | -0.88 | 0.09737 | -0.019 | -9.043
-12.5 | -0.864 | 0.09101 | -0.019 | -9.496
-12 | -0.844 | 0.08571 | -0.02 | -9.849
-11.5 | -0.82 | 0.07986 | -0.02 | -10.268
-11 | -0.791 | 0.07465 | -0.021 | -10.594
-10.5 | -0.758 | 0.07028 | -0.022 | -10.786
-10 | -0.816 | 0.0316 | -0.04 | -25.811
-9.5 | -0.791 | 0.02549 | -0.042 | -31.014
-9 | -0.748 | 0.02357 | -0.043 | -31.736
-8.5 | -0.702 | 0.02195 | -0.044 | -31.968
-8 | -0.653 | 0.02054 | -0.044 | -31.782
-7.5 | -0.602 | 0.01927 | -0.045 | -31.221
-7 | -0.548 | 0.01821 | -0.046 | -30.112
-6.5 | -0.494 | 0.01728 | -0.047 | -28.552
-6 | -0.437 | 0.01649 | -0.048 | -26.516
-5.5 | -0.38 | 0.01555 | -0.049 | -24.457
-5 | -0.33 | 0.01098 | -0.051 | -30.048
-4.5 | -0.271 | 0.01052 | -0.052 | -25.76
-4 | -0.208 | 0.01036 | -0.053 | -20.087
-3.5 | -0.145 | 0.01026 | -0.053 | -14.123
-3 | -0.081 | 0.01017 | -0.054 | -8.008
-2.5 | -0.018 | 0.01013 | -0.055 | -1.767
-2 | 0.046 | 0.01015 | -0.055 | 4.515
-1.5 | 0.11 | 0.01021 | -0.056 | 10.735
-1 | 0.173 | 0.01023 | -0.057 | 16.953
-0.5 | 0.237 | 0.01035 | -0.057 | 22.908
0 | 0.299 | 0.01015 | -0.058 | 29.476
0.5 | 0.361 | 0.01067 | -0.058 | 33.876
1 | 0.423 | 0.01081 | -0.059 | 39.156
1.5 | 0.485 | 0.011 | -0.059 | 44.127
2 | 0.545 | 0.0112 | -0.06 | 48.677
2.5 | 0.606 | 0.01143 | -0.06 | 53.032
3 | 0.667 | 0.0117 | -0.061 | 57.038
3.5 | 0.728 | 0.012 | -0.061 | 60.636
4 | 0.787 | 0.01235 | -0.062 | 63.759
4.5 | 0.846 | 0.01274 | -0.062 | 66.436
5 | 0.904 | 0.01314 | -0.063 | 68.816
5.5 | 0.961 | 0.01364 | -0.063 | 70.483
6 | 1.017 | 0.01418 | -0.064 | 71.711
6.5 | 1.071 | 0.01481 | -0.064 | 72.306
7 | 1.124 | 0.01553 | -0.065 | 72.343
7.5 | 1.168 | 0.02321 | -0.065 | 50.316
8 | 1.215 | 0.02452 | -0.065 | 49.543
8.5 | 1.258 | 0.02599 | -0.065 | 48.39
9 | 1.297 | 0.02762 | -0.066 | 46.973
9.5 | 1.333 | 0.02933 | -0.066 | 45.458
10 | 1.365 | 0.03128 | -0.066 | 43.645
10.5 | 1.393 | 0.03344 | -0.066 | 41.653
11 | 1.415 | 0.03572 | -0.067 | 39.61
11.5 | 1.432 | 0.03819 | -0.067 | 37.503
12 | 1.438 | 0.04162 | -0.067 | 34.551
12.5 | 1.434 | 0.04543 | -0.066 | 31.563
13 | 1.409 | 0.05318 | -0.065 | 26.487
13.5 | 1.241 | 0.10401 | -0.037 | 11.936
14 | 1.225 | 0.11124 | -0.034 | 11.009
14.5 | 1.204 | 0.11913 | -0.034 | 10.111
15 | 1.176 | 0.1304 | -0.032 | 9.017
15.5 | 1.143 | 0.14045 | -0.032 | 8.137
16 | 1.104 | 0.15049 | -0.032 | 7.336
16.5 | 1.054 | 0.15824 | -0.031 | 6.661
17 | 0.997 | 0.17319 | -0.03 | 5.756

## 22. Re 250k Mach 0.25 (2)
BIGFOIL.COM POLAR EXPORT
NACA63-317 a=0.8
NACA63-317 a=0.8 |  |  |  | Cl Max: | 1.2131 | at alpha= | 15.5 | deg
XFOIL ncrit=9 |  |  |  | L/D Max: | 73.558 | at alpha= | 7.5 | deg
Re: | 250000 |  |  | Cd Min: | 0.24247 | at alpha= | 20 | deg
Mach: | 0.25 |  |  | Cl=0 at alpha= | -2.3024 | deg
|  |  |  | @ Cl=0.1, Cd= | 0.013128
|  |  |  | @ Cl=0.4, Cd= | 0.013349
|  |  |  | @ Cl=0.6, Cd= | 0.013855
alpha (deg) | Cl | Cd | Cm | Cl/Cd
-16.5 | -0.5129 | 0.17192 | -0.0139 | -2.9834
-16 | -0.4798 | 0.16695 | -0.0142 | -2.8739
-15.5 | -0.4663 | 0.15997 | -0.0184 | -2.9149
-15 | -0.4754 | 0.14843 | -0.026 | -3.2029
-14 | -0.7172 | 0.07346 | -0.0688 | -9.7631
-13.5 | -0.7569 | 0.06232 | -0.0751 | -12.1454
-13 | -0.7895 | 0.05351 | -0.079 | -14.7543
-12.5 | -0.81 | 0.04618 | -0.0808 | -17.5401
-12 | -0.8058 | 0.04116 | -0.0809 | -19.5773
-11.5 | -0.8176 | 0.03831 | -0.0768 | -21.3417
-11 | -0.7684 | 0.03346 | -0.0825 | -22.9647
-10.5 | -0.708 | 0.02959 | -0.0876 | -23.927
-10 | -0.6505 | 0.02671 | -0.0894 | -24.3542
-9.5 | -0.6154 | 0.02491 | -0.0871 | -24.7049
-9 | -0.5917 | 0.02317 | -0.0827 | -25.5373
-8.5 | -0.5745 | 0.02172 | -0.0778 | -26.4503
-8 | -0.5535 | 0.0202 | -0.0731 | -27.401
-7.5 | -0.5245 | 0.01878 | -0.0695 | -27.9286
-7 | -0.4919 | 0.01724 | -0.0665 | -28.5325
-6.5 | -0.4575 | 0.01543 | -0.064 | -29.65
-6 | -0.4206 | 0.01347 | -0.0621 | -31.2249
-5.5 | -0.3712 | 0.01268 | -0.0611 | -29.2744
-5 | -0.3149 | 0.01259 | -0.0605 | -25.0119
-4.5 | -0.2577 | 0.01267 | -0.0599 | -20.3394
-4 | -0.1996 | 0.0128 | -0.0593 | -15.5938
-3 | -0.0825 | 0.01302 | -0.0589 | -6.3364
-2.5 | -0.0234 | 0.01308 | -0.0587 | -1.789
-2 | 0.0358 | 0.0131 | -0.0589 | 2.7328
-1.5 | 0.0947 | 0.01313 | -0.0589 | 7.2125
-1 | 0.1544 | 0.01311 | -0.0592 | 11.7773
-0.5 | 0.214 | 0.01313 | -0.0596 | 16.2986
0 | 0.2725 | 0.01319 | -0.0597 | 20.6596
0.5 | 0.3329 | 0.01322 | -0.0601 | 25.1815
1 | 0.3913 | 0.01333 | -0.0604 | 29.3548
1.5 | 0.4498 | 0.01346 | -0.0605 | 33.4175
2 | 0.5096 | 0.01356 | -0.0609 | 37.5811
2.5 | 0.5673 | 0.01376 | -0.061 | 41.2282
3 | 0.6258 | 0.01393 | -0.061 | 44.9246
3.5 | 0.684 | 0.01405 | -0.061 | 48.6833
4 | 0.7407 | 0.01425 | -0.0608 | 51.9789
4.5 | 0.7976 | 0.01444 | -0.0604 | 55.2355
5 | 0.8532 | 0.01448 | -0.0597 | 58.9227
5.5 | 0.907 | 0.01447 | -0.0586 | 62.6814
6 | 0.9599 | 0.01454 | -0.0573 | 66.0179
6.5 | 1.0105 | 0.01459 | -0.0557 | 69.2598
7 | 1.0538 | 0.01461 | -0.0527 | 72.1287
7.5 | 1.0916 | 0.01484 | -0.0489 | 73.558
8 | 1.1158 | 0.0153 | -0.043 | 72.9281
8.5 | 1.1278 | 0.01644 | -0.0365 | 68.601
9 | 1.1248 | 0.01933 | -0.0306 | 58.1893
9.5 | 1.1183 | 0.02304 | -0.0255 | 48.5373
10 | 1.1134 | 0.02724 | -0.0216 | 40.8737
11 | 1.1072 | 0.03677 | -0.0163 | 30.1115
11.5 | 1.1084 | 0.04173 | -0.0147 | 26.5612
12 | 1.1148 | 0.04652 | -0.0136 | 23.9639
12.5 | 1.1269 | 0.05099 | -0.0128 | 22.1004
13 | 1.1375 | 0.05566 | -0.0119 | 20.4366
13.5 | 1.1539 | 0.05999 | -0.0115 | 19.2349
14 | 1.1708 | 0.06427 | -0.0107 | 18.2169
14.5 | 1.1875 | 0.06897 | -0.0105 | 17.2176
15 | 1.2038 | 0.07375 | -0.0105 | 16.3227
15.5 | 1.2131 | 0.0797 | -0.011 | 15.2208
16 | 1.212 | 0.08733 | -0.0128 | 13.8784
16.5 | 1.2068 | 0.09577 | -0.0156 | 12.601
17 | 1.1989 | 0.10482 | -0.0192 | 11.4377
17.5 | 1.1903 | 0.11421 | -0.0231 | 10.422
18 | 1.1547 | 0.12899 | -0.0319 | 8.9519
18.5 | 1.1113 | 0.14664 | -0.0435 | 7.5784
19 | 1.0568 | 0.16872 | -0.0587 | 6.2636
19.5 | 0.9337 | 0.22893 | -0.0895 | 4.0785
20 | 0.9243 | 0.24247 | -0.1007 | 3.812

## 23. Re 250k Mach 0.50 (1)
BIGFOIL.COM POLAR EXPORT
NACA63-317 a=0.8
NACA63-317 a=0.8 |  |  |  | Cl Max: | 1.298 | at alpha= | 8.5 | deg
JavaFoil+Calcfoil stall+Eppler ext transition |  |  |  | L/D Max: | 65.636 | at alpha= | 5.5 | deg
Re: | 250000 |  |  | Cd Min: | 0.01036 | at alpha= | -2 | deg
Mach: | 0.5 |  |  | Cl=0 at alpha= | -2.3592 | deg
|  |  |  | @ Cl=0.1, Cd= | 0.010762
|  |  |  | @ Cl=0.4, Cd= | 0.01162
|  |  |  | @ Cl=0.6, Cd= | 0.012361
alpha (deg) | Cl | Cd | Cm | Cl/Cd
-20 | -0.993 | 0.27412 | -0.021 | -3.621
-19.5 | -0.965 | 0.26996 | -0.021 | -3.576
-19 | -0.936 | 0.26275 | -0.021 | -3.562
-18.5 | -0.908 | 0.25485 | -0.021 | -3.563
-18 | -0.881 | 0.24865 | -0.021 | -3.541
-17.5 | -0.853 | 0.24307 | -0.021 | -3.51
-17 | -0.826 | 0.22947 | -0.022 | -3.599
-16.5 | -0.796 | 0.22247 | -0.021 | -3.578
-16 | -0.768 | 0.21334 | -0.021 | -3.601
-15.5 | -0.741 | 0.20677 | -0.022 | -3.582
-15 | -0.713 | 0.20266 | -0.022 | -3.517
-14.5 | -0.684 | 0.1898 | -0.021 | -3.601
-14 | -0.656 | 0.18308 | -0.021 | -3.582
-13.5 | -0.628 | 0.17744 | -0.021 | -3.539
-13 | -0.6 | 0.16905 | -0.022 | -3.551
-12.5 | -0.571 | 0.15863 | -0.02 | -3.601
-12 | -0.543 | 0.15324 | -0.021 | -3.545
-11.5 | -0.515 | 0.14791 | -0.021 | -3.485
-11 | -0.487 | 0.14958 | -0.021 | -3.259
-10.5 | -0.459 | 0.12708 | -0.019 | -3.609
-10 | -0.431 | 0.10451 | -0.02 | -4.123
-9.5 | -0.628 | 0.07579 | -0.021 | -8.29
-9 | -0.639 | 0.06746 | -0.023 | -9.478
-8.5 | -0.622 | 0.06046 | -0.025 | -10.289
-8 | -0.592 | 0.0556 | -0.027 | -10.654
-7.5 | -0.639 | 0.02425 | -0.049 | -26.356
-7 | -0.59 | 0.0224 | -0.051 | -26.35
-6.5 | -0.536 | 0.02084 | -0.051 | -25.709
-6 | -0.477 | 0.01951 | -0.052 | -24.475
-5.5 | -0.416 | 0.0184 | -0.053 | -22.635
-5 | -0.353 | 0.0173 | -0.054 | -20.417
-4.5 | -0.289 | 0.01299 | -0.055 | -22.273
-4 | -0.223 | 0.0125 | -0.056 | -17.852
-3.5 | -0.157 | 0.01195 | -0.058 | -13.13
-3 | -0.089 | 0.01108 | -0.059 | -8.065
-2.5 | -0.02 | 0.01083 | -0.061 | -1.847
-2 | 0.051 | 0.01036 | -0.061 | 4.944
-1.5 | 0.123 | 0.01095 | -0.062 | 11.186
-1 | 0.194 | 0.01103 | -0.062 | 17.58
-0.5 | 0.265 | 0.01107 | -0.063 | 23.939
0 | 0.331 | 0.0114 | -0.064 | 29
0.5 | 0.4 | 0.01162 | -0.064 | 34.426
1 | 0.469 | 0.01184 | -0.065 | 39.629
1.5 | 0.538 | 0.01207 | -0.065 | 44.554
2 | 0.604 | 0.01238 | -0.066 | 48.731
2.5 | 0.671 | 0.01272 | -0.067 | 52.76
3 | 0.738 | 0.01313 | -0.067 | 56.222
3.5 | 0.805 | 0.01355 | -0.068 | 59.391
4 | 0.87 | 0.01408 | -0.068 | 61.825
4.5 | 0.935 | 0.01469 | -0.069 | 63.67
5 | 0.998 | 0.01537 | -0.069 | 64.919
5.5 | 1.058 | 0.01612 | -0.07 | 65.636
6 | 1.115 | 0.01706 | -0.07 | 65.374
6.5 | 1.17 | 0.01818 | -0.071 | 64.353
7 | 1.209 | 0.02798 | -0.071 | 43.216
7.5 | 1.252 | 0.03017 | -0.071 | 41.488
8 | 1.283 | 0.03273 | -0.071 | 39.208
8.5 | 1.298 | 0.03561 | -0.071 | 36.465
9 | 1.289 | 0.03898 | -0.071 | 33.076
9.5 | 1.065 | 0.07297 | -0.033 | 14.596
10 | 0.691 | 0.10443 | -0.028 | 6.613
10.5 | 0.719 | 0.12765 | -0.031 | 5.629
11 | 0.746 | 0.1437 | -0.031 | 5.189
11.5 | 0.774 | 0.14875 | -0.035 | 5.205
12 | 0.801 | 0.15262 | -0.035 | 5.251
12.5 | 0.828 | 0.15804 | -0.036 | 5.242
13 | 0.857 | 0.18275 | -0.039 | 4.69
13.5 | 0.884 | 0.18604 | -0.039 | 4.753

## 24. Re 250k Mach 0.50 (2)
BIGFOIL.COM POLAR EXPORT
NACA63-317 a=0.8
NACA63-317 a=0.8 |  |  |  | Cl Max: | 1.1032 | at alpha= | 7.5 | deg
XFOIL ncrit=9 |  |  |  | L/D Max: | 61.2479 | at alpha= | 6.5 | deg
Re: | 250000 |  |  | Cd Min: | 0.24627 | at alpha= | -20 | deg
Mach: | 0.5 |  |  | Cl=0 at alpha= | -2.2422 | deg
|  |  |  | @ Cl=0.1, Cd= | 0.0146
|  |  |  | @ Cl=0.4, Cd= | 0.015037
|  |  |  | @ Cl=0.6, Cd= | 0.015786
alpha (deg) | Cl | Cd | Cm | Cl/Cd
-20 | -0.6408 | 0.24627 | 0.0257 | -2.602
-19.5 | -0.6204 | 0.23743 | 0.0201 | -2.613
-19 | -0.5918 | 0.23016 | 0.0167 | -2.5713
-18.5 | -0.5835 | 0.22279 | 0.0082 | -2.6191
-18 | -0.5539 | 0.21331 | 0.005 | -2.5967
-17.5 | -0.5263 | 0.20629 | 0.0015 | -2.5513
-17 | -0.5261 | 0.19902 | -0.0079 | -2.6435
-16.5 | -0.492 | 0.18942 | -0.0101 | -2.5974
-16 | -0.4642 | 0.18249 | -0.0132 | -2.5437
-15.5 | -0.4707 | 0.1743 | -0.0233 | -2.7005
-15 | -0.4346 | 0.16547 | -0.0246 | -2.6265
-14.5 | -0.4084 | 0.15842 | -0.0277 | -2.578
-14 | -0.4142 | 0.14903 | -0.0368 | -2.7793
-13.5 | -0.4034 | 0.13474 | -0.0419 | -2.9939
-13 | -0.3874 | 0.12614 | -0.0458 | -3.0712
-12.5 | -0.3925 | 0.11385 | -0.0527 | -3.4475
-12 | -0.4086 | 0.10028 | -0.0606 | -4.0746
-11.5 | -0.4526 | 0.08272 | -0.0715 | -5.4715
-11 | -0.5048 | 0.06624 | -0.0847 | -7.6208
-10.5 | -0.5264 | 0.0527 | -0.0994 | -9.9886
-10 | -0.536 | 0.04316 | -0.1079 | -12.4189
-9.5 | -0.5476 | 0.03746 | -0.1071 | -14.6183
-9 | -0.5484 | 0.03315 | -0.104 | -16.543
-8.5 | -0.531 | 0.02988 | -0.1002 | -17.7711
-8 | -0.5047 | 0.02727 | -0.0961 | -18.5075
-7.5 | -0.4792 | 0.02485 | -0.0918 | -19.2837
-7 | -0.4568 | 0.02254 | -0.0876 | -20.2662
-6.5 | -0.4452 | 0.02031 | -0.0823 | -21.9202
-6 | -0.4286 | 0.0182 | -0.0773 | -23.5495
-5.5 | -0.4015 | 0.01598 | -0.0734 | -25.1252
-5 | -0.3642 | 0.01394 | -0.0704 | -26.1263
-4.5 | -0.3027 | 0.01368 | -0.0688 | -22.1272
-4 | -0.2367 | 0.01394 | -0.0675 | -16.9799
-3.5 | -0.1694 | 0.01413 | -0.0667 | -11.9887
-3 | -0.1011 | 0.01429 | -0.0658 | -7.0749
-2.5 | -0.0345 | 0.01457 | -0.0651 | -2.3679
-2 | 0.0324 | 0.01463 | -0.0649 | 2.2146
-1.5 | 0.1005 | 0.0146 | -0.0649 | 6.8836
-1 | 0.167 | 0.01464 | -0.0651 | 11.4071
-0.5 | 0.2329 | 0.01475 | -0.065 | 15.7898
0 | 0.3019 | 0.01476 | -0.0653 | 20.4539
0.5 | 0.3668 | 0.01492 | -0.0655 | 24.5845
1 | 0.4319 | 0.01515 | -0.0652 | 28.5083
1.5 | 0.5002 | 0.01527 | -0.0655 | 32.757
2 | 0.5633 | 0.01561 | -0.0652 | 36.0858
2.5 | 0.6281 | 0.01592 | -0.0646 | 39.4535
3 | 0.6952 | 0.01612 | -0.0644 | 43.1266
3.5 | 0.7561 | 0.01654 | -0.0633 | 45.7134
4 | 0.8176 | 0.01691 | -0.0619 | 48.3501
4.5 | 0.8799 | 0.01719 | -0.0603 | 51.1867
5 | 0.9393 | 0.01726 | -0.0579 | 54.4206
5.5 | 0.9972 | 0.0173 | -0.055 | 57.6416
6 | 1.0523 | 0.0174 | -0.0515 | 60.477
6.5 | 1.0847 | 0.01771 | -0.0448 | 61.2479
7 | 1.0965 | 0.01835 | -0.0356 | 59.7548
7.5 | 1.1032 | 0.01997 | -0.0275 | 55.2429
8 | 1.0926 | 0.02286 | -0.0192 | 47.7953
8.5 | 1.0758 | 0.02746 | -0.0141 | 39.177
9 | 1.0605 | 0.0336 | -0.0119 | 31.5625
9.5 | 1.0498 | 0.03998 | -0.0105 | 26.2581
10 | 1.0415 | 0.04662 | -0.0096 | 22.3402
10.5 | 1.0422 | 0.05291 | -0.0091 | 19.6976
11 | 1.0467 | 0.05912 | -0.0087 | 17.7047
11.5 | 1.0569 | 0.06504 | -0.0083 | 16.25
12 | 1.0669 | 0.07128 | -0.0081 | 14.9677
12.5 | 1.0739 | 0.07837 | -0.0089 | 13.7029

## 25. Re 500k Mach 0.00 (1)
BIGFOIL.COM POLAR EXPORT
NACA63-317 a=0.8
NACA63-317 a=0.8 |  |  |  | Cl Max: | 1.513 | at alpha= | 14 | deg
JavaFoil+Calcfoil stall+Eppler ext transition |  |  |  | L/D Max: | 95.675 | at alpha= | 7.5 | deg
Re: | 500000 |  |  | Cd Min: | 0.00799 | at alpha= | -2.5 | deg
Mach: | 0 |  |  | Cl=0 at alpha= | -2.3607 | deg
|  |  |  | @ Cl=0.1, Cd= | 0.0080371
|  |  |  | @ Cl=0.4, Cd= | 0.0083858
|  |  |  | @ Cl=0.6, Cd= | 0.0088387
alpha (deg) | Cl | Cd | Cm | Cl/Cd
-20 | -0.941 | 0.18608 | -0.015 | -5.058
-19.5 | -0.958 | 0.17252 | -0.015 | -5.552
-19 | -0.973 | 0.16532 | -0.015 | -5.883
-18.5 | -0.985 | 0.15581 | -0.015 | -6.324
-18 | -0.996 | 0.1499 | -0.016 | -6.645
-17.5 | -1.004 | 0.14293 | -0.016 | -7.026
-17 | -1.009 | 0.13614 | -0.016 | -7.413
-16.5 | -1.01 | 0.12905 | -0.017 | -7.825
-16 | -1.004 | 0.12062 | -0.018 | -8.323
-15.5 | -0.994 | 0.11445 | -0.018 | -8.687
-15 | -0.984 | 0.1077 | -0.019 | -9.136
-14.5 | -0.969 | 0.10222 | -0.019 | -9.479
-14 | -0.957 | 0.09368 | -0.022 | -10.215
-13.5 | -0.935 | 0.08961 | -0.022 | -10.432
-13 | -1.009 | 0.04214 | -0.034 | -23.935
-12.5 | -1.002 | 0.03294 | -0.036 | -30.435
-12 | -0.978 | 0.02924 | -0.037 | -33.458
-11.5 | -0.948 | 0.02657 | -0.038 | -35.694
-11 | -0.913 | 0.02442 | -0.039 | -37.38
-10.5 | -0.874 | 0.02259 | -0.04 | -38.672
-10 | -0.832 | 0.02107 | -0.04 | -39.466
-9.5 | -0.788 | 0.01962 | -0.041 | -40.151
-9 | -0.741 | 0.0184 | -0.042 | -40.298
-8.5 | -0.693 | 0.01731 | -0.043 | -40.046
-8 | -0.643 | 0.01629 | -0.044 | -39.475
-7.5 | -0.591 | 0.01539 | -0.044 | -38.429
-7 | -0.539 | 0.01448 | -0.045 | -37.244
-6.5 | -0.487 | 0.01357 | -0.046 | -35.875
-6 | -0.433 | 0.01274 | -0.047 | -34.009
-5.5 | -0.383 | 0.00847 | -0.049 | -45.262
-5 | -0.323 | 0.00834 | -0.05 | -38.76
-4.5 | -0.263 | 0.00821 | -0.05 | -31.986
-4 | -0.202 | 0.00812 | -0.051 | -24.819
-3.5 | -0.14 | 0.00805 | -0.052 | -17.434
-3 | -0.079 | 0.00803 | -0.052 | -9.823
-2.5 | -0.017 | 0.00799 | -0.053 | -2.17
-2 | 0.044 | 0.00801 | -0.054 | 5.54
-1.5 | 0.106 | 0.00804 | -0.054 | 13.2
-1 | 0.168 | 0.00809 | -0.055 | 20.759
-0.5 | 0.23 | 0.00816 | -0.055 | 28.124
0 | 0.291 | 0.00822 | -0.056 | 35.433
0.5 | 0.353 | 0.00831 | -0.057 | 42.492
1 | 0.415 | 0.00841 | -0.057 | 49.292
1.5 | 0.476 | 0.00853 | -0.058 | 55.817
2 | 0.536 | 0.00864 | -0.059 | 62.054
2.5 | 0.597 | 0.00883 | -0.059 | 67.682
3 | 0.659 | 0.00901 | -0.06 | 73.124
3.5 | 0.715 | 0.00868 | -0.06 | 82.377
4 | 0.773 | 0.00946 | -0.061 | 81.733
4.5 | 0.831 | 0.0097 | -0.061 | 85.587
5 | 0.888 | 0.00997 | -0.061 | 89.054
5.5 | 0.944 | 0.0103 | -0.062 | 91.601
6 | 0.998 | 0.01063 | -0.062 | 93.893
6.5 | 1.052 | 0.01104 | -0.063 | 95.341
7 | 1.105 | 0.01155 | -0.063 | 95.636
7.5 | 1.156 | 0.01208 | -0.064 | 95.675
8 | 1.192 | 0.0198 | -0.063 | 60.214
8.5 | 1.238 | 0.02084 | -0.064 | 59.393
9 | 1.281 | 0.02196 | -0.064 | 58.325
9.5 | 1.322 | 0.02317 | -0.065 | 57.054
10 | 1.359 | 0.02452 | -0.065 | 55.426
10.5 | 1.393 | 0.02598 | -0.065 | 53.623
11 | 1.424 | 0.02762 | -0.065 | 51.563
11.5 | 1.451 | 0.02932 | -0.066 | 49.51
12 | 1.474 | 0.03114 | -0.066 | 47.329
12.5 | 1.491 | 0.03319 | -0.066 | 44.918
13 | 1.503 | 0.0355 | -0.066 | 42.333
13.5 | 1.51 | 0.03818 | -0.067 | 39.543
14 | 1.513 | 0.04109 | -0.067 | 36.811
14.5 | 1.509 | 0.04466 | -0.067 | 33.798
15 | 1.502 | 0.04867 | -0.067 | 30.856
15.5 | 1.491 | 0.0524 | -0.066 | 28.45
16 | 1.469 | 0.059 | -0.066 | 24.893
16.5 | 1.437 | 0.06771 | -0.065 | 21.229
17 | 1.373 | 0.0892 | -0.061 | 15.396
17.5 | 1.298 | 0.12067 | -0.053 | 10.756
18 | 1.246 | 0.14375 | -0.046 | 8.668
18.5 | 1.219 | 0.15249 | -0.045 | 7.997
19 | 1.187 | 0.16442 | -0.042 | 7.218

## 26. Re 500k Mach 0.00 (2)
BIGFOIL.COM POLAR EXPORT
NACA63-317 a=0.8
NACA63-317 a=0.8 |  |  |  | Cl Max: | 1.3155 | at alpha= | 20 | deg
XFOIL ncrit=9 |  |  |  | L/D Max: | 95.5201 | at alpha= | 7 | deg
Re: | 500000 |  |  | Cd Min: | 0.21336 | at alpha= | -20 | deg
Mach: | 0 |  |  | Cl=0 at alpha= | -2.3161 | deg
|  |  |  | @ Cl=0.1, Cd= | 0.0086831
|  |  |  | @ Cl=0.4, Cd= | 0.0089101
|  |  |  | @ Cl=0.6, Cd= | 0.0092663
alpha (deg) | Cl | Cd | Cm | Cl/Cd
-20 | -0.6079 | 0.21336 | 0.0173 | -2.8492
-19.5 | -0.5868 | 0.20864 | 0.0142 | -2.8125
-18 | -0.8699 | 0.10021 | -0.043 | -8.6808
-17.5 | -0.9203 | 0.08359 | -0.0535 | -11.0097
-17 | -0.9526 | 0.07166 | -0.0606 | -13.2933
-16.5 | -0.9741 | 0.06253 | -0.0656 | -15.5781
-16 | -0.9872 | 0.05477 | -0.0681 | -18.0245
-15.5 | -0.9809 | 0.04979 | -0.0692 | -19.7007
-15 | -0.9712 | 0.04551 | -0.0701 | -21.3404
-14.5 | -0.9603 | 0.04163 | -0.0709 | -23.0675
-14 | -0.9459 | 0.0381 | -0.0712 | -24.8268
-13.5 | -0.9274 | 0.03492 | -0.0711 | -26.5578
-13 | -0.9058 | 0.03215 | -0.071 | -28.1742
-12.5 | -0.8804 | 0.02938 | -0.0701 | -29.966
-12 | -0.838 | 0.02688 | -0.073 | -31.1756
-11.5 | -0.7936 | 0.02479 | -0.0755 | -32.0129
-11 | -0.7731 | 0.02318 | -0.0726 | -33.352
-10.5 | -0.7604 | 0.02111 | -0.0686 | -36.0208
-10 | -0.749 | 0.01945 | -0.0641 | -38.509
-9.5 | -0.7221 | 0.01826 | -0.0609 | -39.5455
-9 | -0.6876 | 0.01705 | -0.0587 | -40.3284
-8.5 | -0.6494 | 0.01583 | -0.0571 | -41.0234
-8 | -0.6062 | 0.01479 | -0.0559 | -40.9872
-7.5 | -0.56 | 0.01384 | -0.0551 | -40.4624
-7 | -0.5128 | 0.01284 | -0.0544 | -39.9377
-6 | -0.4153 | 0.01059 | -0.0541 | -39.2162
-5.5 | -0.3656 | 0.00941 | -0.0541 | -38.8523
-5 | -0.311 | 0.00892 | -0.0543 | -34.8655
-4.5 | -0.2537 | 0.00873 | -0.0547 | -29.0607
-4 | -0.1959 | 0.00867 | -0.0552 | -22.5952
-3.5 | -0.1381 | 0.00865 | -0.0555 | -15.9653
-3 | -0.0797 | 0.00862 | -0.056 | -9.2459
-2.5 | -0.0214 | 0.00865 | -0.0565 | -2.474
-2 | 0.0368 | 0.00868 | -0.057 | 4.2396
-1.5 | 0.0954 | 0.00868 | -0.0575 | 10.9908
-1 | 0.154 | 0.00872 | -0.0581 | 17.6606
-0.5 | 0.2122 | 0.00875 | -0.0586 | 24.2514
0 | 0.2707 | 0.00876 | -0.0592 | 30.9018
0.5 | 0.329 | 0.00883 | -0.0597 | 37.2593
1 | 0.387 | 0.00889 | -0.0602 | 43.5321
1.5 | 0.4453 | 0.00898 | -0.0608 | 49.588
2 | 0.5029 | 0.00908 | -0.0612 | 55.3855
2.5 | 0.5605 | 0.00917 | -0.0616 | 61.1232
3 | 0.6179 | 0.00931 | -0.062 | 66.3695
3.5 | 0.6746 | 0.00945 | -0.0622 | 71.3862
4 | 0.7311 | 0.00957 | -0.0625 | 76.395
4.5 | 0.7867 | 0.00971 | -0.0626 | 81.0196
5 | 0.8413 | 0.00986 | -0.0624 | 85.3245
5.5 | 0.8957 | 0.01003 | -0.0623 | 89.3021
6 | 0.9481 | 0.01028 | -0.0619 | 92.2276
6.5 | 0.9988 | 0.01056 | -0.0612 | 94.5833
7 | 1.0469 | 0.01096 | -0.0601 | 95.5201
7.5 | 1.0889 | 0.0116 | -0.0581 | 93.8707
8 | 1.1168 | 0.01282 | -0.0541 | 87.1139
8.5 | 1.128 | 0.01433 | -0.0474 | 78.716
9 | 1.132 | 0.01606 | -0.0402 | 70.4857
9.5 | 1.1438 | 0.01783 | -0.0352 | 64.1503
10 | 1.1589 | 0.02015 | -0.0317 | 57.5136
10.5 | 1.1708 | 0.02285 | -0.0283 | 51.2385
11 | 1.1831 | 0.02575 | -0.0254 | 45.9456
11.5 | 1.1967 | 0.02878 | -0.0231 | 41.581
12 | 1.2097 | 0.03206 | -0.0211 | 37.7324
12.5 | 1.217 | 0.036 | -0.0194 | 33.8056
13 | 1.2306 | 0.03964 | -0.0182 | 31.0444
13.5 | 1.241 | 0.04378 | -0.0174 | 28.3463
14 | 1.2438 | 0.0489 | -0.0168 | 25.4356
14.5 | 1.2569 | 0.05321 | -0.0167 | 23.6215
15 | 1.2657 | 0.05812 | -0.017 | 21.7774
15.5 | 1.2653 | 0.06418 | -0.0173 | 19.7149
16 | 1.2773 | 0.06916 | -0.0181 | 18.4688
16.5 | 1.286 | 0.07467 | -0.0192 | 17.2224
17 | 1.2928 | 0.08053 | -0.0207 | 16.0536
17.5 | 1.297 | 0.08651 | -0.0218 | 14.9925
18 | 1.3026 | 0.09297 | -0.0239 | 14.011
18.5 | 1.306 | 0.09996 | -0.0266 | 13.0652
19 | 1.3087 | 0.10713 | -0.0296 | 12.216
19.5 | 1.3114 | 0.11427 | -0.0327 | 11.4763
20 | 1.3155 | 0.12078 | -0.0354 | 10.8917

## 27. Re 500k Mach 0.10 (1)
BIGFOIL.COM POLAR EXPORT
NACA63-317 a=0.8
NACA63-317 a=0.8 |  |  |  | Cl Max: | 1.502 | at alpha= | 13.5 | deg
JavaFoil+Calcfoil stall+Eppler ext transition |  |  |  | L/D Max: | 95.436 | at alpha= | 7 | deg
Re: | 500000 |  |  | Cd Min: | 0.00801 | at alpha= | -2 | deg
Mach: | 0.1 |  |  | Cl=0 at alpha= | -2.3629 | deg
|  |  |  | @ Cl=0.1, Cd= | 0.0080366
|  |  |  | @ Cl=0.4, Cd= | 0.0084136
|  |  |  | @ Cl=0.6, Cd= | 0.00885
alpha (deg) | Cl | Cd | Cm | Cl/Cd
-17.5 | -0.982 | 0.14489 | -0.016 | -6.778
-17 | -0.99 | 0.1373 | -0.016 | -7.214
-16.5 | -0.993 | 0.1291 | -0.017 | -7.695
-16 | -0.99 | 0.12237 | -0.017 | -8.093
-15.5 | -0.985 | 0.11577 | -0.019 | -8.509
-15 | -0.974 | 0.1091 | -0.018 | -8.931
-14.5 | -0.962 | 0.10329 | -0.019 | -9.309
-14 | -0.954 | 0.09357 | -0.022 | -10.192
-13.5 | -0.928 | 0.09176 | -0.02 | -10.112
-13 | -0.948 | 0.06633 | -0.029 | -14.29
-12.5 | -0.996 | 0.0347 | -0.036 | -28.709
-12 | -0.976 | 0.03032 | -0.037 | -32.178
-11.5 | -0.948 | 0.0271 | -0.038 | -34.977
-11 | -0.913 | 0.02481 | -0.039 | -36.81
-10.5 | -0.875 | 0.02292 | -0.04 | -38.179
-10 | -0.833 | 0.02145 | -0.041 | -38.848
-9.5 | -0.79 | 0.01986 | -0.041 | -39.763
-9 | -0.743 | 0.01861 | -0.042 | -39.954
-8.5 | -0.695 | 0.0175 | -0.043 | -39.721
-8 | -0.645 | 0.01644 | -0.044 | -39.241
-7.5 | -0.594 | 0.01553 | -0.045 | -38.235
-7 | -0.541 | 0.01464 | -0.045 | -36.968
-6.5 | -0.488 | 0.01378 | -0.046 | -35.427
-6 | -0.435 | 0.01286 | -0.047 | -33.81
-5.5 | -0.385 | 0.00853 | -0.049 | -45.178
-5 | -0.325 | 0.00835 | -0.05 | -38.896
-4.5 | -0.264 | 0.0082 | -0.051 | -32.164
-4 | -0.203 | 0.00813 | -0.051 | -24.918
-3.5 | -0.141 | 0.0081 | -0.052 | -17.415
-3 | -0.079 | 0.00804 | -0.053 | -9.868
-2.5 | -0.017 | 0.00805 | -0.053 | -2.165
-2 | 0.045 | 0.00801 | -0.054 | 5.569
-1.5 | 0.107 | 0.00804 | -0.054 | 13.264
-1 | 0.169 | 0.00809 | -0.055 | 20.855
-0.5 | 0.231 | 0.00816 | -0.056 | 28.285
0 | 0.293 | 0.00824 | -0.056 | 35.55
0.5 | 0.355 | 0.00837 | -0.057 | 42.411
1 | 0.417 | 0.00843 | -0.058 | 49.467
1.5 | 0.479 | 0.00855 | -0.058 | 56.007
2 | 0.539 | 0.00866 | -0.059 | 62.255
2.5 | 0.6 | 0.00885 | -0.06 | 67.858
3 | 0.662 | 0.00902 | -0.06 | 73.36
3.5 | 0.718 | 0.0083 | -0.06 | 86.502
4 | 0.776 | 0.0095 | -0.061 | 81.709
4.5 | 0.834 | 0.00975 | -0.061 | 85.53
5 | 0.891 | 0.01002 | -0.062 | 88.967
5.5 | 0.948 | 0.01036 | -0.062 | 91.437
6 | 1.003 | 0.01071 | -0.063 | 93.648
6.5 | 1.057 | 0.01112 | -0.063 | 95.039
7 | 1.109 | 0.01162 | -0.064 | 95.436
7.5 | 1.16 | 0.01221 | -0.064 | 95.029
8 | 1.197 | 0.02001 | -0.064 | 59.798
8.5 | 1.242 | 0.02106 | -0.064 | 58.984
9 | 1.285 | 0.02221 | -0.065 | 57.856
9.5 | 1.325 | 0.02341 | -0.065 | 56.61
10 | 1.362 | 0.02488 | -0.065 | 54.726
10.5 | 1.395 | 0.02641 | -0.065 | 52.829
11 | 1.425 | 0.02804 | -0.066 | 50.823
11.5 | 1.452 | 0.0298 | -0.066 | 48.706
12 | 1.473 | 0.03165 | -0.066 | 46.526
12.5 | 1.487 | 0.0339 | -0.066 | 43.86
13 | 1.497 | 0.03637 | -0.067 | 41.161
13.5 | 1.502 | 0.039 | -0.067 | 38.499
14 | 1.501 | 0.04205 | -0.067 | 35.706
14.5 | 1.496 | 0.04562 | -0.067 | 32.785
15 | 1.482 | 0.05064 | -0.067 | 29.272
15.5 | 1.466 | 0.05466 | -0.066 | 26.827
16 | 1.438 | 0.06295 | -0.065 | 22.84
16.5 | 1.385 | 0.07854 | -0.063 | 17.634
17 | 1.296 | 0.11315 | -0.055 | 11.454
17.5 | 1.236 | 0.13862 | -0.046 | 8.915
18 | 1.207 | 0.14796 | -0.045 | 8.155
18.5 | 1.171 | 0.15966 | -0.041 | 7.332

## 28. Re 500k Mach 0.10 (2)
BIGFOIL.COM POLAR EXPORT
NACA63-317 a=0.8
NACA63-317 a=0.8 |  |  |  | Cl Max: | 1.3014 | at alpha= | 20 | deg
XFOIL ncrit=9 |  |  |  | L/D Max: | 95.0135 | at alpha= | 7 | deg
Re: | 500000 |  |  | Cd Min: | 0.21418 | at alpha= | -20 | deg
Mach: | 0.1 |  |  | Cl=0 at alpha= | -2.3152 | deg
|  |  |  | @ Cl=0.1, Cd= | 0.0087214
|  |  |  | @ Cl=0.4, Cd= | 0.008961
|  |  |  | @ Cl=0.6, Cd= | 0.0092953
alpha (deg) | Cl | Cd | Cm | Cl/Cd
-20 | -0.6089 | 0.21418 | 0.0175 | -2.8429
-19.5 | -0.5873 | 0.20949 | 0.0145 | -2.8035
-18.5 | -0.5684 | 0.19218 | 0.0039 | -2.9576
-18 | -0.8035 | 0.11453 | -0.0345 | -7.0156
-17.5 | -0.8725 | 0.09289 | -0.0485 | -9.3928
-17 | -0.9142 | 0.07848 | -0.0576 | -11.6488
-16.5 | -0.9427 | 0.06765 | -0.064 | -13.935
-16 | -0.9635 | 0.05858 | -0.0677 | -16.4476
-15.5 | -0.9632 | 0.05267 | -0.0694 | -18.2875
-15 | -0.9573 | 0.04784 | -0.0707 | -20.0105
-14.5 | -0.9491 | 0.04356 | -0.0718 | -21.7883
-14 | -0.9375 | 0.03967 | -0.0722 | -23.6325
-13.5 | -0.9214 | 0.03618 | -0.0723 | -25.4671
-13 | -0.9014 | 0.03315 | -0.0722 | -27.1916
-12.5 | -0.877 | 0.03028 | -0.0715 | -28.963
-12 | -0.8369 | 0.02764 | -0.0739 | -30.2786
-11.5 | -0.7909 | 0.02541 | -0.0768 | -31.1255
-11 | -0.7701 | 0.02371 | -0.0739 | -32.48
-10.5 | -0.7549 | 0.0217 | -0.0703 | -34.788
-10 | -0.7428 | 0.01981 | -0.0661 | -37.4962
-9.5 | -0.7216 | 0.01855 | -0.0622 | -38.9003
-9 | -0.6864 | 0.01743 | -0.06 | -39.3804
-8.5 | -0.6514 | 0.01602 | -0.0579 | -40.6617
-8 | -0.6079 | 0.01501 | -0.0567 | -40.4997
-7.5 | -0.5619 | 0.01404 | -0.0558 | -40.0214
-7 | -0.5149 | 0.013 | -0.055 | -39.6077
-6.5 | -0.4667 | 0.01188 | -0.0546 | -39.2845
-6 | -0.4173 | 0.01073 | -0.0545 | -38.891
-5.5 | -0.3677 | 0.00951 | -0.0545 | -38.6646
-5 | -0.3132 | 0.00896 | -0.0546 | -34.9554
-4.5 | -0.2554 | 0.00877 | -0.0551 | -29.122
-4 | -0.1972 | 0.0087 | -0.0555 | -22.6667
-3.5 | -0.1391 | 0.00868 | -0.0558 | -16.0253
-3 | -0.0804 | 0.00865 | -0.0563 | -9.2948
-2.5 | -0.0217 | 0.00868 | -0.0568 | -2.5
-2 | 0.037 | 0.0087 | -0.0573 | 4.2529
-1.5 | 0.0959 | 0.00872 | -0.0578 | 10.9977
-1 | 0.1548 | 0.00874 | -0.0584 | 17.7117
-0.5 | 0.2134 | 0.00877 | -0.0589 | 24.333
0 | 0.2723 | 0.0088 | -0.0595 | 30.9432
0.5 | 0.3308 | 0.00885 | -0.06 | 37.3785
1 | 0.3892 | 0.00895 | -0.0605 | 43.486
1.5 | 0.4479 | 0.00901 | -0.061 | 49.7114
2 | 0.5058 | 0.00911 | -0.0614 | 55.5214
2.5 | 0.5638 | 0.00922 | -0.0619 | 61.1497
3 | 0.6215 | 0.00934 | -0.0622 | 66.5418
3.5 | 0.6785 | 0.00948 | -0.0625 | 71.5717
4 | 0.7354 | 0.00963 | -0.0627 | 76.3655
4.5 | 0.7914 | 0.00978 | -0.0627 | 80.9202
5 | 0.8461 | 0.00992 | -0.0626 | 85.2923
5.5 | 0.9009 | 0.0101 | -0.0624 | 89.198
6 | 0.9538 | 0.01033 | -0.062 | 92.333
6.5 | 1.0041 | 0.01066 | -0.0611 | 94.1932
7 | 1.0518 | 0.01107 | -0.0598 | 95.0136
7.5 | 1.093 | 0.01175 | -0.0576 | 93.0213
8 | 1.1182 | 0.01305 | -0.0531 | 85.6858
8.5 | 1.1258 | 0.01461 | -0.0458 | 77.0568
9 | 1.1303 | 0.01641 | -0.0388 | 68.8787
9.5 | 1.1424 | 0.01827 | -0.034 | 62.5287
10 | 1.1557 | 0.02078 | -0.0304 | 55.616
10.5 | 1.1678 | 0.02357 | -0.0271 | 49.546
11 | 1.1793 | 0.02663 | -0.0243 | 44.2846
11.5 | 1.1927 | 0.02978 | -0.0221 | 40.0504
12 | 1.2058 | 0.03314 | -0.0202 | 36.385
12.5 | 1.2104 | 0.03745 | -0.0185 | 32.3204
13 | 1.2259 | 0.04104 | -0.0175 | 29.8709
13.5 | 1.2346 | 0.04547 | -0.0168 | 27.152
14 | 1.2391 | 0.05054 | -0.0163 | 24.5172
14.5 | 1.2511 | 0.05509 | -0.0163 | 22.7101
15 | 1.2586 | 0.06029 | -0.0167 | 20.8758
15.5 | 1.2604 | 0.06622 | -0.0171 | 19.0335
16 | 1.2714 | 0.07144 | -0.018 | 17.7968
16.5 | 1.2796 | 0.07711 | -0.0192 | 16.5945
17 | 1.2858 | 0.08316 | -0.0208 | 15.4618
17.5 | 1.2901 | 0.08935 | -0.0221 | 14.4387
18 | 1.2949 | 0.09607 | -0.0244 | 13.4787
18.5 | 1.2973 | 0.10335 | -0.0273 | 12.5525
19 | 1.299 | 0.1108 | -0.0305 | 11.7238
19.5 | 1.3013 | 0.11811 | -0.0338 | 11.0177
20 | 1.3014 | 0.12553 | -0.0371 | 10.3672

## 29. Re 500k Mach 0.25 (1)
BIGFOIL.COM POLAR EXPORT
NACA63-317 a=0.8
NACA63-317 a=0.8 |  |  |  | Cl Max: | 1.453 | at alpha= | 12.5 | deg
JavaFoil+Calcfoil stall+Eppler ext transition |  |  |  | L/D Max: | 93.082 | at alpha= | 7 | deg
Re: | 500000 |  |  | Cd Min: | 0.00814 | at alpha= | -3 | deg
Mach: | 0.25 |  |  | Cl=0 at alpha= | -2.3594 | deg
|  |  |  | @ Cl=0.1, Cd= | 0.0081822
|  |  |  | @ Cl=0.4, Cd= | 0.0085256
|  |  |  | @ Cl=0.6, Cd= | 0.009026
alpha (deg) | Cl | Cd | Cm | Cl/Cd
-16.5 | -0.857 | 0.14138 | -0.016 | -6.064
-16 | -0.876 | 0.13248 | -0.016 | -6.61
-15.5 | -0.89 | 0.12444 | -0.017 | -7.15
-15 | -0.898 | 0.1193 | -0.018 | -7.529
-14.5 | -0.901 | 0.11002 | -0.018 | -8.193
-14 | -0.9 | 0.10326 | -0.019 | -8.718
-13.5 | -0.895 | 0.09714 | -0.02 | -9.209
-13 | -0.886 | 0.08929 | -0.022 | -9.918
-12.5 | -0.872 | 0.08301 | -0.023 | -10.504
-12 | -0.908 | 0.05276 | -0.034 | -17.215
-11.5 | -0.936 | 0.0315 | -0.038 | -29.708
-11 | -0.911 | 0.02768 | -0.04 | -32.901
-10.5 | -0.877 | 0.02542 | -0.04 | -34.481
-10 | -0.84 | 0.02325 | -0.041 | -36.114
-9.5 | -0.799 | 0.02127 | -0.042 | -37.535
-9 | -0.754 | 0.01988 | -0.043 | -37.917
-8.5 | -0.707 | 0.01857 | -0.044 | -38.061
-8 | -0.657 | 0.01738 | -0.045 | -37.801
-7.5 | -0.605 | 0.01632 | -0.046 | -37.103
-7 | -0.552 | 0.01542 | -0.046 | -35.786
-6.5 | -0.497 | 0.01457 | -0.047 | -34.098
-6 | -0.442 | 0.01369 | -0.048 | -32.277
-5.5 | -0.386 | 0.0127 | -0.049 | -30.421
-5 | -0.333 | 0.00851 | -0.051 | -39.164
-4.5 | -0.271 | 0.00838 | -0.052 | -32.34
-4 | -0.208 | 0.00823 | -0.053 | -25.276
-3.5 | -0.145 | 0.0082 | -0.053 | -17.666
-3 | -0.081 | 0.00814 | -0.054 | -10.015
-2.5 | -0.018 | 0.00815 | -0.055 | -2.197
-2 | 0.046 | 0.00814 | -0.055 | 5.628
-1.5 | 0.11 | 0.00819 | -0.056 | 13.389
-1 | 0.173 | 0.00822 | -0.057 | 21.096
-0.5 | 0.237 | 0.00827 | -0.057 | 28.674
0 | 0.301 | 0.00837 | -0.058 | 35.956
0.5 | 0.365 | 0.00847 | -0.059 | 43.039
1 | 0.428 | 0.00857 | -0.059 | 49.962
1.5 | 0.492 | 0.00875 | -0.06 | 56.214
2 | 0.554 | 0.00888 | -0.061 | 62.356
2.5 | 0.617 | 0.00908 | -0.061 | 67.904
3 | 0.674 | 0.00928 | -0.061 | 72.701
3.5 | 0.735 | 0.00952 | -0.062 | 77.24
4 | 0.795 | 0.00977 | -0.062 | 81.357
4.5 | 0.855 | 0.01005 | -0.063 | 85.051
5 | 0.913 | 0.01034 | -0.063 | 88.28
5.5 | 0.97 | 0.01071 | -0.064 | 90.596
6 | 1.026 | 0.01112 | -0.064 | 92.265
6.5 | 1.081 | 0.01162 | -0.065 | 93.057
7 | 1.134 | 0.01218 | -0.065 | 93.082
7.5 | 1.173 | 0.02005 | -0.065 | 58.49
8 | 1.22 | 0.02118 | -0.065 | 57.615
8.5 | 1.265 | 0.02239 | -0.066 | 56.48
9 | 1.305 | 0.02375 | -0.066 | 54.954
9.5 | 1.342 | 0.02522 | -0.066 | 53.193
10 | 1.374 | 0.02689 | -0.067 | 51.091
10.5 | 1.402 | 0.02874 | -0.067 | 48.783
11 | 1.425 | 0.03064 | -0.067 | 46.507
11.5 | 1.443 | 0.03269 | -0.067 | 44.134
12 | 1.452 | 0.03539 | -0.068 | 41.024
12.5 | 1.453 | 0.03798 | -0.068 | 38.246
13 | 1.445 | 0.04137 | -0.068 | 34.924
13.5 | 1.427 | 0.04537 | -0.068 | 31.463
14 | 1.4 | 0.05059 | -0.067 | 27.668
14.5 | 1.357 | 0.05919 | -0.066 | 22.917
15 | 1.192 | 0.11564 | -0.044 | 10.305
15.5 | 1.151 | 0.12615 | -0.04 | 9.121
16 | 1.109 | 0.13535 | -0.039 | 8.196
16.5 | 1.057 | 0.14592 | -0.036 | 7.246
17 | 0.999 | 0.15754 | -0.035 | 6.343
17.5 | 0.937 | 0.16764 | -0.035 | 5.59

## 30. Re 500k Mach 0.25 (2)
BIGFOIL.COM POLAR EXPORT
NACA63-317 a=0.8
NACA63-317 a=0.8 |  |  |  | Cl Max: | 1.2461 | at alpha= | 17 | deg
XFOIL ncrit=9 |  |  |  | L/D Max: | 93.5113 | at alpha= | 6.5 | deg
Re: | 500000 |  |  | Cd Min: | 0.19689 | at alpha= | -18.5 | deg
Mach: | 0.25 |  |  | Cl=0 at alpha= | -2.3074 | deg
|  |  |  | @ Cl=0.1, Cd= | 0.0089003
|  |  |  | @ Cl=0.4, Cd= | 0.0091269
|  |  |  | @ Cl=0.6, Cd= | 0.0095095
alpha (deg) | Cl | Cd | Cm | Cl/Cd
-18.5 | -0.5692 | 0.19689 | 0.005 | -2.891
-18 | -0.5449 | 0.19204 | 0.0024 | -2.8374
-17.5 | -0.5277 | 0.1854 | -0.0016 | -2.8463
-17 | -0.5361 | 0.17134 | -0.0102 | -3.1289
-16.5 | -0.5095 | 0.16752 | -0.0118 | -3.0414
-16 | -0.5412 | 0.14466 | -0.0219 | -3.7412
-15.5 | -0.7912 | 0.08126 | -0.0584 | -9.7366
-15 | -0.8262 | 0.06856 | -0.0662 | -12.0508
-14.5 | -0.8426 | 0.05967 | -0.0711 | -14.121
-14 | -0.8563 | 0.05194 | -0.0746 | -16.4863
-13.5 | -0.8633 | 0.0455 | -0.0766 | -18.9736
-13 | -0.8614 | 0.04025 | -0.0776 | -21.4012
-12.5 | -0.8503 | 0.03605 | -0.0781 | -23.5867
-12 | -0.8243 | 0.03223 | -0.0788 | -25.5756
-11.5 | -0.7758 | 0.02909 | -0.0831 | -26.669
-11 | -0.7542 | 0.02687 | -0.0808 | -28.0685
-10.5 | -0.7332 | 0.02487 | -0.0777 | -29.4813
-10 | -0.7184 | 0.02246 | -0.0741 | -31.9858
-9.5 | -0.6996 | 0.02049 | -0.0708 | -34.1435
-9 | -0.6814 | 0.01891 | -0.0667 | -36.0338
-8.5 | -0.6563 | 0.01728 | -0.0631 | -37.9803
-8 | -0.6174 | 0.01604 | -0.061 | -38.4913
-7.5 | -0.5747 | 0.01482 | -0.0594 | -38.7787
-7 | -0.5273 | 0.01376 | -0.0583 | -38.3212
-6.5 | -0.4786 | 0.01267 | -0.0574 | -37.7743
-6 | -0.4288 | 0.01151 | -0.0568 | -37.2546
-5.5 | -0.3784 | 0.01016 | -0.0567 | -37.2441
-5 | -0.3245 | 0.00921 | -0.0567 | -35.2334
-4.5 | -0.2657 | 0.00895 | -0.0569 | -29.6872
-4 | -0.2055 | 0.00885 | -0.0572 | -23.2203
-3.5 | -0.1447 | 0.00884 | -0.0576 | -16.3688
-3 | -0.084 | 0.00883 | -0.058 | -9.513
-2.5 | -0.0235 | 0.00885 | -0.0584 | -2.6554
-2 | 0.0375 | 0.00887 | -0.0589 | 4.2277
-1.5 | 0.0983 | 0.0089 | -0.0594 | 11.0449
-1 | 0.1589 | 0.00891 | -0.0599 | 17.8339
-0.5 | 0.2198 | 0.00892 | -0.0605 | 24.6413
0 | 0.2804 | 0.00899 | -0.061 | 31.1902
0.5 | 0.3409 | 0.00902 | -0.0615 | 37.7938
1 | 0.4017 | 0.00913 | -0.0621 | 43.9978
1.5 | 0.4617 | 0.00924 | -0.0625 | 49.9675
2 | 0.5219 | 0.0093 | -0.0629 | 56.1183
2.5 | 0.582 | 0.00947 | -0.0633 | 61.4572
3 | 0.6413 | 0.0096 | -0.0636 | 66.8021
3.5 | 0.7005 | 0.00971 | -0.0638 | 72.1421
4 | 0.7594 | 0.0099 | -0.0639 | 76.7071
4.5 | 0.8167 | 0.01003 | -0.0637 | 81.4257
5 | 0.8734 | 0.01019 | -0.0633 | 85.7115
5.5 | 0.9299 | 0.01042 | -0.0629 | 89.2418
6 | 0.9832 | 0.0107 | -0.062 | 91.8879
6.5 | 1.0333 | 0.01105 | -0.0605 | 93.5113
7 | 1.0791 | 0.01159 | -0.0583 | 93.1061
7.5 | 1.1108 | 0.01261 | -0.0541 | 88.0888
8 | 1.1155 | 0.01424 | -0.0459 | 78.3357
8.5 | 1.1175 | 0.01634 | -0.0385 | 68.3905
9 | 1.1199 | 0.01871 | -0.0321 | 59.8557
9.5 | 1.1316 | 0.02114 | -0.028 | 53.5289
10 | 1.142 | 0.02434 | -0.0248 | 46.9187
10.5 | 1.1516 | 0.02783 | -0.0219 | 41.3798
11 | 1.1625 | 0.03147 | -0.0196 | 36.9399
11.5 | 1.1712 | 0.03551 | -0.0177 | 32.9823
12 | 1.1828 | 0.03961 | -0.0164 | 29.8611
12.5 | 1.1895 | 0.0444 | -0.0154 | 26.7905
13 | 1.1996 | 0.04911 | -0.0148 | 24.4268
13.5 | 1.1992 | 0.05505 | -0.0145 | 21.7838
14 | 1.212 | 0.05996 | -0.0146 | 20.2135
14.5 | 1.2207 | 0.0655 | -0.0152 | 18.6366
15 | 1.2229 | 0.07177 | -0.0158 | 17.0392
15.5 | 1.2326 | 0.0776 | -0.0168 | 15.884
16 | 1.2395 | 0.08399 | -0.0183 | 14.7577
16.5 | 1.2444 | 0.09077 | -0.0203 | 13.7094
17 | 1.2461 | 0.09789 | -0.0222 | 12.7296
17.5 | 1.2446 | 0.10629 | -0.0256 | 11.7095
18 | 1.2398 | 0.11534 | -0.0296 | 10.7491
18.5 | 1.2338 | 0.1249 | -0.0346 | 9.8783
19 | 1.2281 | 0.13448 | -0.0399 | 9.1322
19.5 | 1.2193 | 0.14458 | -0.0457 | 8.4334
20 | 1.1965 | 0.15818 | -0.0546 | 7.5642

## 31. Re 500k Mach 0.50 (1)
BIGFOIL.COM POLAR EXPORT
NACA63-317 a=0.8
NACA63-317 a=0.8 |  |  |  | Cl Max: | 1.306 | at alpha= | 8.5 | deg
JavaFoil+Calcfoil stall+Eppler ext transition |  |  |  | L/D Max: | 84.505 | at alpha= | 5.5 | deg
Re: | 500000 |  |  | Cd Min: | 0.00863 | at alpha= | -2.5 | deg
Mach: | 0.5 |  |  | Cl=0 at alpha= | -2.3592 | deg
|  |  |  | @ Cl=0.1, Cd= | 0.0086768
|  |  |  | @ Cl=0.4, Cd= | 0.0091604
|  |  |  | @ Cl=0.6, Cd= | 0.0097714
alpha (deg) | Cl | Cd | Cm | Cl/Cd
-20 | -0.993 | 0.22755 | -0.021 | -4.363
-19.5 | -0.965 | 0.22952 | -0.021 | -4.206
-19 | -0.937 | 0.22374 | -0.021 | -4.187
-18.5 | -0.908 | 0.20843 | -0.021 | -4.357
-18 | -0.881 | 0.20448 | -0.021 | -4.307
-17.5 | -0.853 | 0.20108 | -0.021 | -4.243
-17 | -0.826 | 0.19406 | -0.022 | -4.258
-16.5 | -0.796 | 0.18691 | -0.021 | -4.259
-16 | -0.768 | 0.17936 | -0.021 | -4.284
-15.5 | -0.741 | 0.17091 | -0.022 | -4.334
-15 | -0.713 | 0.16803 | -0.022 | -4.244
-14.5 | -0.684 | 0.16139 | -0.021 | -4.236
-14 | -0.656 | 0.1523 | -0.021 | -4.306
-13.5 | -0.628 | 0.1522 | -0.022 | -4.127
-13 | -0.6 | 0.14449 | -0.022 | -4.155
-12.5 | -0.571 | 0.13662 | -0.021 | -4.182
-12 | -0.543 | 0.12874 | -0.021 | -4.22
-11.5 | -0.515 | 0.1239 | -0.021 | -4.16
-11 | -0.487 | 0.12456 | -0.021 | -3.914
-10.5 | -0.459 | 0.10729 | -0.02 | -4.276
-10 | -0.431 | 0.09056 | -0.021 | -4.76
-9.5 | -0.629 | 0.06906 | -0.023 | -9.111
-9 | -0.643 | 0.06145 | -0.027 | -10.457
-8.5 | -0.717 | 0.02559 | -0.048 | -28.034
-8 | -0.687 | 0.02263 | -0.049 | -30.357
-7.5 | -0.644 | 0.02068 | -0.05 | -31.138
-7 | -0.594 | 0.01909 | -0.051 | -31.108
-6.5 | -0.539 | 0.01772 | -0.052 | -30.406
-6 | -0.48 | 0.01658 | -0.053 | -28.957
-5.5 | -0.419 | 0.01559 | -0.054 | -26.863
-5 | -0.355 | 0.01459 | -0.055 | -24.345
-4.5 | -0.302 | 0.00908 | -0.058 | -33.258
-4 | -0.232 | 0.00893 | -0.059 | -25.991
-3.5 | -0.162 | 0.00877 | -0.06 | -18.434
-3 | -0.091 | 0.00869 | -0.06 | -10.469
-2.5 | -0.02 | 0.00863 | -0.061 | -2.319
-2 | 0.051 | 0.00867 | -0.062 | 5.91
-1.5 | 0.123 | 0.00868 | -0.063 | 14.119
-1 | 0.194 | 0.00875 | -0.063 | 22.146
-0.5 | 0.265 | 0.00887 | -0.064 | 29.895
0 | 0.335 | 0.00868 | -0.064 | 38.553
0.5 | 0.404 | 0.00919 | -0.065 | 43.961
1 | 0.474 | 0.00939 | -0.066 | 50.448
1.5 | 0.543 | 0.00959 | -0.066 | 56.618
2 | 0.609 | 0.0098 | -0.067 | 62.116
2.5 | 0.677 | 0.01007 | -0.067 | 67.258
3 | 0.745 | 0.01037 | -0.068 | 71.859
3.5 | 0.812 | 0.01069 | -0.068 | 75.973
4 | 0.878 | 0.01108 | -0.069 | 79.303
4.5 | 0.943 | 0.01156 | -0.07 | 81.622
5 | 1.007 | 0.01203 | -0.07 | 83.663
5.5 | 1.068 | 0.01263 | -0.071 | 84.505
6 | 1.126 | 0.01337 | -0.071 | 84.17
6.5 | 1.18 | 0.01423 | -0.072 | 82.932
7 | 1.216 | 0.02419 | -0.071 | 50.265
7.5 | 1.258 | 0.02608 | -0.071 | 48.251
8 | 1.291 | 0.02836 | -0.072 | 45.515
8.5 | 1.306 | 0.03083 | -0.072 | 42.368
9 | 1.298 | 0.03382 | -0.072 | 38.378
9.5 | 1.241 | 0.03764 | -0.072 | 32.966
10 | 0.691 | 0.0799 | -0.03 | 8.648
10.5 | 0.719 | 0.10783 | -0.031 | 6.664
11 | 0.746 | 0.12137 | -0.031 | 6.145
11.5 | 0.774 | 0.12647 | -0.035 | 6.122
12 | 0.801 | 0.13005 | -0.035 | 6.163
12.5 | 0.829 | 0.13303 | -0.036 | 6.228
13 | 0.857 | 0.15276 | -0.039 | 5.611
13.5 | 0.884 | 0.15375 | -0.039 | 5.752

## 32. Re 500k Mach 0.50 (2)
BIGFOIL.COM POLAR EXPORT
NACA63-317 a=0.8
NACA63-317 a=0.8 |  |  |  | Cl Max: | 1.1149 | at alpha= | 13 | deg
XFOIL ncrit=9 |  |  |  | L/D Max: | 86.1032 | at alpha= | 6 | deg
Re: | 500000 |  |  | Cd Min: | 0.24239 | at alpha= | -20 | deg
Mach: | 0.5 |  |  | Cl=0 at alpha= | -2.2701 | deg
|  |  |  | @ Cl=0.1, Cd= | 0.00966
|  |  |  | @ Cl=0.4, Cd= | 0.0099432
|  |  |  | @ Cl=0.6, Cd= | 0.010384
alpha (deg) | Cl | Cd | Cm | Cl/Cd
-20 | -0.6509 | 0.24239 | 0.0248 | -2.6853
-19.5 | -0.619 | 0.2358 | 0.0223 | -2.6251
-19 | -0.5965 | 0.22797 | 0.0172 | -2.6166
-18.5 | -0.5843 | 0.21745 | 0.0098 | -2.6871
-18 | -0.5545 | 0.21132 | 0.0069 | -2.624
-17.5 | -0.533 | 0.20342 | 0.0018 | -2.6202
-16.5 | -0.4952 | 0.18624 | -0.0087 | -2.6589
-16 | -0.473 | 0.17885 | -0.0131 | -2.6447
-15.5 | -0.4719 | 0.16688 | -0.0222 | -2.8278
-15 | -0.4499 | 0.15776 | -0.0252 | -2.8518
-14.5 | -0.436 | 0.14853 | -0.0302 | -2.9354
-14 | -0.4289 | 0.13791 | -0.0361 | -3.11
-13.5 | -0.4296 | 0.12598 | -0.0427 | -3.4101
-13 | -0.4429 | 0.11224 | -0.0506 | -3.946
-12.5 | -0.4975 | 0.0917 | -0.0631 | -5.4253
-12 | -0.5419 | 0.07254 | -0.0801 | -7.4704
-11.5 | -0.5714 | 0.05925 | -0.0911 | -9.6439
-11 | -0.5992 | 0.05001 | -0.0952 | -11.9816
-10.5 | -0.617 | 0.04288 | -0.0965 | -14.389
-10 | -0.6228 | 0.03731 | -0.0961 | -16.6926
-9.5 | -0.6173 | 0.03281 | -0.0944 | -18.8144
-9 | -0.6021 | 0.02918 | -0.0919 | -20.634
-8.5 | -0.5806 | 0.02617 | -0.0887 | -22.1857
-8 | -0.5636 | 0.02319 | -0.0853 | -24.3036
-7.5 | -0.5413 | 0.02065 | -0.0818 | -26.2131
-7 | -0.527 | 0.01801 | -0.0776 | -29.2615
-6.5 | -0.5035 | 0.01621 | -0.0732 | -31.0611
-6 | -0.4638 | 0.01462 | -0.0701 | -31.7237
-5.5 | -0.4155 | 0.01318 | -0.0679 | -31.525
-5 | -0.3643 | 0.0116 | -0.0664 | -31.4052
-4.5 | -0.3093 | 0.01003 | -0.0656 | -30.8375
-4 | -0.2423 | 0.00963 | -0.0653 | -25.161
-3.5 | -0.1725 | 0.00958 | -0.0652 | -18.0063
-3 | -0.1024 | 0.00955 | -0.0653 | -10.7225
-2.5 | -0.0321 | 0.00958 | -0.0655 | -3.3507
-2 | 0.0377 | 0.00966 | -0.0658 | 3.9027
-1.5 | 0.1074 | 0.00966 | -0.0661 | 11.118
-1 | 0.1769 | 0.00969 | -0.0666 | 18.2559
-0.5 | 0.2466 | 0.00979 | -0.0671 | 25.189
0 | 0.3156 | 0.00981 | -0.0675 | 32.1713
0.5 | 0.3847 | 0.00991 | -0.068 | 38.8194
1 | 0.4539 | 0.01006 | -0.0683 | 45.1193
1.5 | 0.5222 | 0.01017 | -0.0686 | 51.3471
2 | 0.591 | 0.01036 | -0.0688 | 57.0463
2.5 | 0.6591 | 0.01054 | -0.0688 | 62.5332
3 | 0.7263 | 0.01074 | -0.0685 | 67.6257
3.5 | 0.7938 | 0.01099 | -0.0681 | 72.2293
4 | 0.8604 | 0.01126 | -0.0674 | 76.4121
4.5 | 0.9225 | 0.01145 | -0.0657 | 80.5677
5 | 0.9833 | 0.01173 | -0.0637 | 83.8278
5.5 | 1.0412 | 0.01211 | -0.061 | 85.9785
6 | 1.0849 | 0.0126 | -0.056 | 86.1032
6.5 | 1.1065 | 0.01351 | -0.048 | 81.9023
7 | 1.1135 | 0.0155 | -0.0396 | 71.8387
7.5 | 1.103 | 0.0189 | -0.0313 | 58.3598
8.5 | 1.0836 | 0.02784 | -0.0201 | 38.9224
9 | 1.0795 | 0.03271 | -0.0163 | 33.0021
9.5 | 1.0782 | 0.03769 | -0.0133 | 28.6071
11 | 1.0948 | 0.05506 | -0.0112 | 19.8838
11.5 | 1.0995 | 0.06155 | -0.0113 | 17.8635
12 | 1.1056 | 0.06821 | -0.0117 | 16.2088
12.5 | 1.1103 | 0.07528 | -0.0124 | 14.7489
13 | 1.1149 | 0.08278 | -0.0137 | 13.4682
13.5 | 1.1136 | 0.09135 | -0.0162 | 12.1905
14 | 1.1034 | 0.10153 | -0.0201 | 10.8677
14.5 | 1.0854 | 0.11357 | -0.0261 | 9.5571
15 | 1.0627 | 0.12703 | -0.0341 | 8.3657
15.5 | 1.0389 | 0.14147 | -0.0434 | 7.3436
16 | 1.0147 | 0.1569 | -0.0539 | 6.4672
16.5 | 0.9946 | 0.1724 | -0.0645 | 5.7691
17 | 0.9496 | 0.19634 | -0.0801 | 4.8365
17.5 | 0.946 | 0.21178 | -0.0894 | 4.4669
18 | 0.9587 | 0.22222 | -0.0958 | 4.3142

## 33. Re 750k Mach 0.00 (1)
BIGFOIL.COM POLAR EXPORT
NACA63-317 a=0.8
NACA63-317 a=0.8 |  |  |  | Cl Max: | 1.52 | at alpha= | 14 | deg
JavaFoil+Calcfoil stall+Eppler ext transition |  |  |  | L/D Max: | 107.326 | at alpha= | 7 | deg
Re: | 750000 |  |  | Cd Min: | 0.00713 | at alpha= | -2.5 | deg
Mach: | 0 |  |  | Cl=0 at alpha= | -2.3607 | deg
|  |  |  | @ Cl=0.1, Cd= | 0.007169
|  |  |  | @ Cl=0.4, Cd= | 0.0074906
|  |  |  | @ Cl=0.6, Cd= | 0.0078682
alpha (deg) | Cl | Cd | Cm | Cl/Cd
-19 | -0.975 | 0.15795 | -0.016 | -6.174
-18.5 | -0.988 | 0.15047 | -0.017 | -6.569
-18 | -1 | 0.14256 | -0.017 | -7.016
-17.5 | -1.008 | 0.1364 | -0.018 | -7.388
-17 | -1.013 | 0.12953 | -0.018 | -7.823
-16.5 | -1.016 | 0.1212 | -0.019 | -8.38
-16 | -1.016 | 0.11056 | -0.021 | -9.186
-15.5 | -1.009 | 0.10297 | -0.022 | -9.8
-15 | -1.024 | 0.08209 | -0.027 | -12.476
-14.5 | -1.039 | 0.06297 | -0.03 | -16.502
-14 | -1.067 | 0.04103 | -0.034 | -26.01
-13.5 | -1.051 | 0.03689 | -0.034 | -28.494
-13 | -1.037 | 0.03172 | -0.036 | -32.674
-12.5 | -1.014 | 0.02832 | -0.037 | -35.8
-12 | -0.986 | 0.02599 | -0.037 | -37.925
-11.5 | -0.954 | 0.02384 | -0.038 | -40.005
-11 | -0.917 | 0.02203 | -0.039 | -41.638
-10.5 | -0.878 | 0.02046 | -0.04 | -42.893
-10 | -0.835 | 0.01911 | -0.041 | -43.697
-9.5 | -0.791 | 0.01781 | -0.041 | -44.418
-9 | -0.744 | 0.01671 | -0.042 | -44.536
-8.5 | -0.696 | 0.01571 | -0.043 | -44.283
-8 | -0.645 | 0.0148 | -0.044 | -43.623
-7.5 | -0.595 | 0.01381 | -0.045 | -43.107
-7 | -0.544 | 0.01288 | -0.046 | -42.257
-6.5 | -0.491 | 0.01212 | -0.047 | -40.564
-6 | -0.438 | 0.01127 | -0.048 | -38.889
-5.5 | -0.383 | 0.00758 | -0.049 | -50.558
-5 | -0.323 | 0.00745 | -0.05 | -43.356
-4.5 | -0.263 | 0.00731 | -0.05 | -35.897
-4 | -0.202 | 0.00724 | -0.051 | -27.849
-3.5 | -0.14 | 0.0072 | -0.052 | -19.504
-3 | -0.079 | 0.00717 | -0.052 | -11.007
-2.5 | -0.017 | 0.00713 | -0.053 | -2.431
-2 | 0.044 | 0.00716 | -0.054 | 6.199
-1.5 | 0.106 | 0.00717 | -0.054 | 14.806
-1 | 0.168 | 0.00724 | -0.055 | 23.184
-0.5 | 0.23 | 0.00731 | -0.055 | 31.421
0 | 0.291 | 0.00731 | -0.056 | 39.864
0.5 | 0.353 | 0.00743 | -0.057 | 47.527
1 | 0.415 | 0.00751 | -0.057 | 55.243
1.5 | 0.476 | 0.00761 | -0.058 | 62.633
2 | 0.536 | 0.0077 | -0.059 | 69.618
2.5 | 0.597 | 0.00786 | -0.059 | 76.028
3 | 0.659 | 0.00803 | -0.06 | 82.026
3.5 | 0.719 | 0.0082 | -0.06 | 87.759
4 | 0.78 | 0.00841 | -0.061 | 92.736
4.5 | 0.837 | 0.00838 | -0.061 | 99.852
5 | 0.892 | 0.00889 | -0.062 | 100.35
5.5 | 0.948 | 0.0092 | -0.062 | 102.988
6 | 1.003 | 0.00949 | -0.063 | 105.736
6.5 | 1.057 | 0.0099 | -0.063 | 106.717
7 | 1.109 | 0.01033 | -0.064 | 107.326
7.5 | 1.16 | 0.01092 | -0.064 | 106.27
8 | 1.195 | 0.01822 | -0.064 | 65.574
8.5 | 1.241 | 0.01918 | -0.064 | 64.701
9 | 1.284 | 0.02022 | -0.064 | 63.51
9.5 | 1.325 | 0.02133 | -0.065 | 62.131
10 | 1.363 | 0.02249 | -0.065 | 60.63
10.5 | 1.398 | 0.02379 | -0.065 | 58.78
11 | 1.429 | 0.02529 | -0.066 | 56.526
11.5 | 1.457 | 0.02682 | -0.066 | 54.328
12 | 1.48 | 0.02848 | -0.066 | 51.957
12.5 | 1.497 | 0.0303 | -0.067 | 49.386
13 | 1.509 | 0.03241 | -0.067 | 46.559
13.5 | 1.517 | 0.03478 | -0.067 | 43.601
14 | 1.52 | 0.03735 | -0.067 | 40.697
14.5 | 1.518 | 0.0404 | -0.067 | 37.574
15 | 1.512 | 0.04372 | -0.067 | 34.584
15.5 | 1.502 | 0.04686 | -0.067 | 32.051
16 | 1.487 | 0.05101 | -0.067 | 29.146
16.5 | 1.463 | 0.05633 | -0.067 | 25.973
17 | 1.433 | 0.06244 | -0.066 | 22.958
17.5 | 1.399 | 0.07021 | -0.066 | 19.928
18 | 1.356 | 0.08139 | -0.064 | 16.664
18.5 | 1.303 | 0.09919 | -0.062 | 13.131
19 | 1.229 | 0.13083 | -0.055 | 9.397

## 34. Re 750k Mach 0.00 (2)
BIGFOIL.COM POLAR EXPORT
NACA63-317 a=0.8
NACA63-317 a=0.8 |  |  |  | Cl Max: | 1.3461 | at alpha= | 19 | deg
XFOIL ncrit=9 |  |  |  | L/D Max: | 106.755 | at alpha= | 6.5 | deg
Re: | 750000 |  |  | Cd Min: | 0.11878 | at alpha= | 20 | deg
Mach: | 0 |  |  | Cl=0 at alpha= | -2.3158 | deg
|  |  |  | @ Cl=0.1, Cd= | 0.0073513
|  |  |  | @ Cl=0.4, Cd= | 0.0075658
|  |  |  | @ Cl=0.6, Cd= | 0.0078825
alpha (deg) | Cl | Cd | Cm | Cl/Cd
-19.5 | -0.9351 | 0.11361 | -0.0316 | -8.2308
-19 | -0.9733 | 0.09812 | -0.0413 | -9.9195
-18.5 | -0.9958 | 0.08639 | -0.0484 | -11.5268
-18 | -1.0113 | 0.07656 | -0.054 | -13.2092
-17.5 | -1.02 | 0.06834 | -0.0583 | -14.9254
-17 | -1.0231 | 0.0613 | -0.0619 | -16.69
-16.5 | -1.028 | 0.05478 | -0.0638 | -18.766
-16 | -1.0218 | 0.04978 | -0.0653 | -20.5263
-15.5 | -1.0125 | 0.0453 | -0.0666 | -22.351
-15 | -1.0013 | 0.0413 | -0.0674 | -24.2446
-14.5 | -0.9872 | 0.03772 | -0.068 | -26.1718
-14 | -0.9705 | 0.03448 | -0.0682 | -28.1468
-13.5 | -0.9507 | 0.03159 | -0.0682 | -30.095
-13 | -0.9316 | 0.0287 | -0.068 | -32.4599
-12.5 | -0.8909 | 0.0254 | -0.0724 | -35.0748
-12 | -0.8727 | 0.02336 | -0.0703 | -37.3587
-11.5 | -0.8542 | 0.02153 | -0.0677 | -39.6749
-11 | -0.8328 | 0.01993 | -0.065 | -41.7863
-10.5 | -0.8222 | 0.01824 | -0.0605 | -45.0768
-10 | -0.7968 | 0.01683 | -0.0574 | -47.344
-9.5 | -0.7574 | 0.01584 | -0.0559 | -47.8157
-9 | -0.7136 | 0.01499 | -0.0548 | -47.6051
-8.5 | -0.6703 | 0.01392 | -0.0537 | -48.1537
-8 | -0.6218 | 0.01317 | -0.0532 | -47.2134
-7.5 | -0.5715 | 0.01243 | -0.0529 | -45.9775
-7 | -0.521 | 0.0116 | -0.0527 | -44.9138
-6.5 | -0.4697 | 0.01077 | -0.0526 | -43.6119
-6 | -0.4176 | 0.00996 | -0.0528 | -41.9277
-5.5 | -0.3655 | 0.00897 | -0.053 | -40.7469
-5 | -0.3124 | 0.00802 | -0.0534 | -38.9526
-4.5 | -0.2558 | 0.00764 | -0.0539 | -33.4817
-4 | -0.1977 | 0.0075 | -0.0545 | -26.36
-3.5 | -0.1392 | 0.00739 | -0.0551 | -18.8363
-3 | -0.0804 | 0.00737 | -0.0557 | -10.9091
-2.5 | -0.0217 | 0.00736 | -0.0563 | -2.9484
-1.5 | 0.0961 | 0.00735 | -0.0576 | 13.0748
-1 | 0.1548 | 0.00737 | -0.0582 | 21.0041
-0.5 | 0.2139 | 0.00739 | -0.0589 | 28.9445
0 | 0.2724 | 0.00744 | -0.0594 | 36.6129
0.5 | 0.3311 | 0.00747 | -0.0601 | 44.324
1 | 0.3898 | 0.00755 | -0.0607 | 51.6291
1.5 | 0.4478 | 0.00764 | -0.0612 | 58.6126
2 | 0.5063 | 0.00769 | -0.0618 | 65.8388
2.5 | 0.5641 | 0.00782 | -0.0623 | 72.1355
3 | 0.6215 | 0.00792 | -0.0627 | 78.4722
3.5 | 0.6793 | 0.00803 | -0.0632 | 84.5953
4 | 0.7361 | 0.00817 | -0.0635 | 90.0979
4.5 | 0.7921 | 0.00831 | -0.0636 | 95.3189
5 | 0.848 | 0.0085 | -0.0638 | 99.7647
5.5 | 0.9031 | 0.00872 | -0.0639 | 103.5665
6 | 0.9556 | 0.00903 | -0.0635 | 105.825
6.5 | 1.0067 | 0.00943 | -0.063 | 106.755
7 | 1.0534 | 0.01007 | -0.0618 | 104.6077
7.5 | 1.0888 | 0.01127 | -0.059 | 96.6105
8 | 1.1158 | 0.01268 | -0.0549 | 87.9968
8.5 | 1.1314 | 0.01405 | -0.0489 | 80.5267
9 | 1.145 | 0.01554 | -0.0431 | 73.6808
9.5 | 1.16 | 0.01714 | -0.038 | 67.6779
10 | 1.1712 | 0.01869 | -0.0325 | 62.6645
10.5 | 1.1941 | 0.02091 | -0.0305 | 57.1066
11 | 1.2128 | 0.02323 | -0.0278 | 52.2084
11.5 | 1.2303 | 0.0258 | -0.0253 | 47.686
12 | 1.2487 | 0.02845 | -0.0233 | 43.891
12.5 | 1.2629 | 0.0316 | -0.0214 | 39.9652
13 | 1.2798 | 0.03469 | -0.02 | 36.8925
13.5 | 1.2863 | 0.03891 | -0.0186 | 33.0583
14 | 1.3018 | 0.04253 | -0.0179 | 30.609
14.5 | 1.3155 | 0.04648 | -0.0174 | 28.3025
15 | 1.3198 | 0.05164 | -0.0173 | 25.5577
15.5 | 1.3246 | 0.05698 | -0.0175 | 23.2468
16 | 1.3349 | 0.06194 | -0.0181 | 21.5515
16.5 | 1.3421 | 0.06747 | -0.019 | 19.8918
17 | 1.3457 | 0.07364 | -0.0204 | 18.274
17.5 | 1.3381 | 0.08149 | -0.0224 | 16.4204
18 | 1.3433 | 0.08793 | -0.0245 | 15.2769
18.5 | 1.3457 | 0.09493 | -0.027 | 14.1757
19 | 1.3461 | 0.10236 | -0.0299 | 13.1506
19.5 | 1.345 | 0.11027 | -0.0333 | 12.1973
20 | 1.3403 | 0.11878 | -0.0373 | 11.2839

## 35. Re 750k Mach 0.10 (1)
BIGFOIL.COM POLAR EXPORT
NACA63-317 a=0.8
NACA63-317 a=0.8 |  |  |  | Cl Max: | 1.509 | at alpha= | 13.5 | deg
JavaFoil+Calcfoil stall+Eppler ext transition |  |  |  | L/D Max: | 106.803 | at alpha= | 7 | deg
Re: | 750000 |  |  | Cd Min: | 0.00717 | at alpha= | -2.5 | deg
Mach: | 0.1 |  |  | Cl=0 at alpha= | -2.3629 | deg
|  |  |  | @ Cl=0.1, Cd= | 0.0071966
|  |  |  | @ Cl=0.4, Cd= | 0.0075026
|  |  |  | @ Cl=0.6, Cd= | 0.00787
alpha (deg) | Cl | Cd | Cm | Cl/Cd
-19 | -0.941 | 0.16048 | -0.016 | -5.865
-18.5 | -0.959 | 0.15337 | -0.016 | -6.253
-18 | -0.973 | 0.14469 | -0.017 | -6.725
-17.5 | -0.985 | 0.13836 | -0.017 | -7.116
-17 | -0.993 | 0.13121 | -0.017 | -7.569
-16.5 | -0.998 | 0.12383 | -0.019 | -8.056
-16 | -0.998 | 0.11455 | -0.02 | -8.714
-15.5 | -1 | 0.10306 | -0.023 | -9.702
-15 | -0.993 | 0.09567 | -0.024 | -10.38
-14.5 | -0.984 | 0.08837 | -0.025 | -11.137
-14 | -1.058 | 0.04302 | -0.033 | -24.582
-13.5 | -1.039 | 0.03985 | -0.034 | -26.085
-13 | -1.032 | 0.0328 | -0.036 | -31.448
-12.5 | -1.011 | 0.02901 | -0.037 | -34.851
-12 | -0.984 | 0.02677 | -0.038 | -36.751
-11.5 | -0.954 | 0.02427 | -0.038 | -39.297
-11 | -0.918 | 0.02238 | -0.039 | -41.012
-10.5 | -0.879 | 0.02075 | -0.04 | -42.351
-10 | -0.837 | 0.01945 | -0.041 | -43.029
-9.5 | -0.793 | 0.01803 | -0.042 | -43.98
-9 | -0.746 | 0.01691 | -0.042 | -44.146
-8.5 | -0.698 | 0.01588 | -0.043 | -43.953
-8 | -0.648 | 0.01494 | -0.044 | -43.36
-7.5 | -0.597 | 0.01397 | -0.045 | -42.738
-7 | -0.546 | 0.01302 | -0.046 | -41.906
-6.5 | -0.493 | 0.01231 | -0.047 | -40.027
-6 | -0.439 | 0.01108 | -0.048 | -39.633
-5.5 | -0.385 | 0.00766 | -0.049 | -50.318
-5 | -0.325 | 0.00747 | -0.05 | -43.5
-4.5 | -0.264 | 0.00733 | -0.051 | -36.012
-4 | -0.203 | 0.00728 | -0.051 | -27.826
-3.5 | -0.141 | 0.0072 | -0.052 | -19.582
-3 | -0.079 | 0.00718 | -0.053 | -11.05
-2.5 | -0.017 | 0.00717 | -0.053 | -2.43
-2 | 0.045 | 0.00717 | -0.054 | 6.217
-1.5 | 0.107 | 0.0072 | -0.054 | 14.81
-1 | 0.169 | 0.00724 | -0.055 | 23.291
-0.5 | 0.231 | 0.00731 | -0.056 | 31.578
0 | 0.293 | 0.00736 | -0.056 | 39.791
0.5 | 0.355 | 0.00743 | -0.057 | 47.762
1 | 0.417 | 0.00753 | -0.058 | 55.349
1.5 | 0.479 | 0.00762 | -0.058 | 62.861
2 | 0.539 | 0.00771 | -0.059 | 69.855
2.5 | 0.6 | 0.00787 | -0.06 | 76.308
3 | 0.662 | 0.00805 | -0.06 | 82.24
3.5 | 0.723 | 0.00822 | -0.061 | 87.965
4 | 0.784 | 0.00852 | -0.061 | 92.007
4.5 | 0.839 | 0.00807 | -0.062 | 103.966
5 | 0.896 | 0.00894 | -0.062 | 100.248
5.5 | 0.952 | 0.00926 | -0.063 | 102.836
6 | 1.007 | 0.00956 | -0.063 | 105.31
6.5 | 1.061 | 0.00997 | -0.063 | 106.398
7 | 1.114 | 0.01043 | -0.064 | 106.803
7.5 | 1.165 | 0.01104 | -0.064 | 105.512
8 | 1.199 | 0.01843 | -0.064 | 65.087
8.5 | 1.245 | 0.01937 | -0.064 | 64.269
9 | 1.289 | 0.02045 | -0.065 | 62.992
9.5 | 1.329 | 0.02156 | -0.065 | 61.643
10 | 1.366 | 0.0228 | -0.065 | 59.925
10.5 | 1.4 | 0.0242 | -0.066 | 57.859
11 | 1.43 | 0.02568 | -0.066 | 55.71
11.5 | 1.457 | 0.02726 | -0.066 | 53.443
12 | 1.478 | 0.02897 | -0.067 | 51.036
12.5 | 1.493 | 0.03099 | -0.067 | 48.185
13 | 1.503 | 0.03319 | -0.067 | 45.295
13.5 | 1.509 | 0.03555 | -0.067 | 42.432
14 | 1.509 | 0.03822 | -0.067 | 39.482
14.5 | 1.504 | 0.04148 | -0.067 | 36.257
15 | 1.493 | 0.04542 | -0.067 | 32.875
15.5 | 1.48 | 0.04822 | -0.067 | 30.701
16 | 1.459 | 0.05359 | -0.067 | 27.23
16.5 | 1.43 | 0.05932 | -0.067 | 24.111
17 | 1.393 | 0.06729 | -0.066 | 20.705
17.5 | 1.349 | 0.07748 | -0.065 | 17.417
18 | 1.291 | 0.09561 | -0.062 | 13.505
18.5 | 1.209 | 0.13014 | -0.054 | 9.292

## 36. Re 750k Mach 0.10 (2)
BIGFOIL.COM POLAR EXPORT
NACA63-317 a=0.8
NACA63-317 a=0.8 |  |  |  | Cl Max: | 1.3342 | at alpha= | 18.5 | deg
XFOIL ncrit=9 |  |  |  | L/D Max: | 106.568 | at alpha= | 6.5 | deg
Re: | 750000 |  |  | Cd Min: | 0.12356 | at alpha= | 20 | deg
Mach: | 0.1 |  |  | Cl=0 at alpha= | -2.3156 | deg
|  |  |  | @ Cl=0.1, Cd= | 0.0073718
|  |  |  | @ Cl=0.4, Cd= | 0.0075835
|  |  |  | @ Cl=0.6, Cd= | 0.0079045
alpha (deg) | Cl | Cd | Cm | Cl/Cd
-19 | -0.9178 | 0.11006 | -0.0348 | -8.3391
-18.5 | -0.954 | 0.09507 | -0.0442 | -10.0347
-18 | -0.9785 | 0.08319 | -0.0513 | -11.7622
-17.5 | -0.9937 | 0.07352 | -0.0568 | -13.5161
-17 | -1.0018 | 0.06544 | -0.0611 | -15.3087
-16.5 | -1.0108 | 0.05801 | -0.064 | -17.4246
-16 | -1.0085 | 0.05238 | -0.0658 | -19.2535
-15.5 | -1.0012 | 0.0475 | -0.0673 | -21.0779
-15 | -0.9913 | 0.04318 | -0.0683 | -22.9574
-14.5 | -0.979 | 0.03932 | -0.069 | -24.8983
-14 | -0.9637 | 0.03585 | -0.0693 | -26.8815
-13.5 | -0.9453 | 0.03274 | -0.0694 | -28.8729
-13 | -0.9228 | 0.03004 | -0.0695 | -30.719
-12.5 | -0.8862 | 0.02633 | -0.0736 | -33.6574
-12 | -0.8675 | 0.02413 | -0.0718 | -35.9511
-11.5 | -0.8492 | 0.0222 | -0.0693 | -38.2523
-11 | -0.8281 | 0.02048 | -0.0667 | -40.4346
-10.5 | -0.8119 | 0.01874 | -0.0632 | -43.3244
-10 | -0.7969 | 0.01713 | -0.0588 | -46.5207
-9.5 | -0.7592 | 0.01608 | -0.0569 | -47.2139
-9 | -0.7153 | 0.01524 | -0.0558 | -46.9357
-8.5 | -0.6733 | 0.01408 | -0.0545 | -47.8196
-8 | -0.6239 | 0.01339 | -0.0539 | -46.5945
-7.5 | -0.5749 | 0.01252 | -0.0534 | -45.9185
-7 | -0.5238 | 0.01172 | -0.0532 | -44.6928
-6.5 | -0.4723 | 0.01088 | -0.0531 | -43.4099
-6 | -0.4198 | 0.01007 | -0.0532 | -41.6882
-5.5 | -0.3677 | 0.00907 | -0.0534 | -40.5402
-5 | -0.3144 | 0.00808 | -0.0538 | -38.9109
-4.5 | -0.2576 | 0.00766 | -0.0543 | -33.6292
-4 | -0.1993 | 0.00752 | -0.0548 | -26.5027
-3.5 | -0.1403 | 0.00741 | -0.0554 | -18.9339
-3 | -0.0811 | 0.00738 | -0.056 | -10.9892
-2 | 0.0374 | 0.00738 | -0.0573 | 5.0678
-1.5 | 0.0965 | 0.00737 | -0.0579 | 13.0936
-1 | 0.1555 | 0.0074 | -0.0584 | 21.0135
-0.5 | 0.2151 | 0.00742 | -0.0592 | 28.9892
0 | 0.274 | 0.00746 | -0.0597 | 36.7292
0.5 | 0.3329 | 0.0075 | -0.0603 | 44.3867
1 | 0.3921 | 0.00757 | -0.061 | 51.7966
1.5 | 0.4504 | 0.00767 | -0.0615 | 58.7223
2 | 0.5093 | 0.00773 | -0.0621 | 65.8862
2.5 | 0.5675 | 0.00784 | -0.0626 | 72.3852
3.5 | 0.6833 | 0.00807 | -0.0634 | 84.6716
4 | 0.7405 | 0.0082 | -0.0637 | 90.3049
4.5 | 0.7969 | 0.00835 | -0.0638 | 95.4371
5 | 0.8532 | 0.00855 | -0.064 | 99.7895
5.5 | 0.9085 | 0.00877 | -0.064 | 103.5918
6 | 0.9612 | 0.00908 | -0.0636 | 105.859
6.5 | 1.0124 | 0.0095 | -0.0629 | 106.5684
7 | 1.0586 | 0.01017 | -0.0616 | 104.0905
7.5 | 1.0926 | 0.01142 | -0.0585 | 95.6743
8 | 1.1172 | 0.0129 | -0.0539 | 86.6047
8.5 | 1.1302 | 0.01428 | -0.0474 | 79.1457
9 | 1.1436 | 0.01587 | -0.0417 | 72.0605
9.5 | 1.1593 | 0.01751 | -0.0368 | 66.2079
10 | 1.1698 | 0.01917 | -0.0313 | 61.0224
10.5 | 1.1925 | 0.02151 | -0.0294 | 55.4393
11 | 1.2106 | 0.02395 | -0.0267 | 50.547
11.5 | 1.2284 | 0.0266 | -0.0243 | 46.1805
12 | 1.2447 | 0.0295 | -0.0223 | 42.1932
12.5 | 1.2595 | 0.03271 | -0.0205 | 38.505
13 | 1.2752 | 0.03602 | -0.0191 | 35.4026
13.5 | 1.2802 | 0.04052 | -0.0178 | 31.5943
14 | 1.2966 | 0.04419 | -0.0172 | 29.3415
14.5 | 1.3088 | 0.04843 | -0.0168 | 27.0246
15 | 1.3091 | 0.05417 | -0.0168 | 24.1665
15.5 | 1.3178 | 0.05925 | -0.0172 | 22.2414
16 | 1.3269 | 0.06451 | -0.0179 | 20.5689
16.5 | 1.3332 | 0.07028 | -0.019 | 18.9698
17 | 1.334 | 0.07701 | -0.0207 | 17.3224
17.5 | 1.3299 | 0.08455 | -0.0228 | 15.7292
18 | 1.3335 | 0.09139 | -0.025 | 14.5913
18.5 | 1.3342 | 0.09879 | -0.0278 | 13.5054
19 | 1.3339 | 0.10653 | -0.031 | 12.5214
19.5 | 1.332 | 0.11469 | -0.0347 | 11.6139
20 | 1.3254 | 0.12356 | -0.0389 | 10.7268

## 37. Re 750k Mach 0.25 (1)
BIGFOIL.COM POLAR EXPORT
NACA63-317 a=0.8
NACA63-317 a=0.8 |  |  |  | Cl Max: | 1.459 | at alpha= | 12.5 | deg
JavaFoil+Calcfoil stall+Eppler ext transition |  |  |  | L/D Max: | 104.329 | at alpha= | 6.5 | deg
Re: | 750000 |  |  | Cd Min: | 0.00724 | at alpha= | -2.5 | deg
Mach: | 0.25 |  |  | Cl=0 at alpha= | -2.3594 | deg
|  |  |  | @ Cl=0.1, Cd= | 0.0072869
|  |  |  | @ Cl=0.4, Cd= | 0.00761
|  |  |  | @ Cl=0.6, Cd= | 0.0080168
alpha (deg) | Cl | Cd | Cm | Cl/Cd
-17.5 | -0.791 | 0.15374 | -0.016 | -5.145
-17 | -0.83 | 0.14447 | -0.016 | -5.743
-16.5 | -0.859 | 0.13628 | -0.017 | -6.3
-16 | -0.877 | 0.12678 | -0.017 | -6.917
-15.5 | -0.892 | 0.12055 | -0.018 | -7.397
-15 | -0.9 | 0.11284 | -0.019 | -7.977
-14.5 | -0.904 | 0.104 | -0.02 | -8.695
-14 | -0.905 | 0.09784 | -0.021 | -9.249
-13.5 | -0.905 | 0.08898 | -0.024 | -10.171
-13 | -0.972 | 0.04701 | -0.034 | -20.668
-12.5 | -0.977 | 0.03655 | -0.037 | -26.724
-12 | -0.966 | 0.03129 | -0.038 | -30.859
-11.5 | -0.946 | 0.02723 | -0.039 | -34.758
-11 | -0.917 | 0.0247 | -0.04 | -37.127
-10.5 | -0.882 | 0.02288 | -0.041 | -38.536
-10 | -0.843 | 0.02106 | -0.042 | -40.052
-9.5 | -0.802 | 0.01931 | -0.043 | -41.54
-9 | -0.757 | 0.01805 | -0.043 | -41.943
-8.5 | -0.709 | 0.01687 | -0.044 | -42.037
-8 | -0.659 | 0.0158 | -0.045 | -41.748
-7.5 | -0.608 | 0.01483 | -0.046 | -40.966
-7 | -0.554 | 0.01393 | -0.047 | -39.781
-6.5 | -0.501 | 0.01302 | -0.048 | -38.478
-6 | -0.446 | 0.01222 | -0.049 | -36.47
-5.5 | -0.39 | 0.01099 | -0.05 | -35.518
-5 | -0.333 | 0.00761 | -0.051 | -43.816
-4.5 | -0.271 | 0.0075 | -0.052 | -36.128
-4 | -0.208 | 0.00737 | -0.053 | -28.239
-3.5 | -0.145 | 0.00733 | -0.053 | -19.771
-3 | -0.081 | 0.00726 | -0.054 | -11.222
-2.5 | -0.018 | 0.00724 | -0.055 | -2.473
-2 | 0.046 | 0.00727 | -0.055 | 6.308
-1.5 | 0.11 | 0.00729 | -0.056 | 15.033
-1 | 0.173 | 0.00734 | -0.057 | 23.634
-0.5 | 0.237 | 0.00738 | -0.057 | 32.116
0 | 0.301 | 0.00744 | -0.058 | 40.435
0.5 | 0.365 | 0.00756 | -0.059 | 48.256
1 | 0.428 | 0.00765 | -0.059 | 55.987
1.5 | 0.492 | 0.0078 | -0.06 | 63.118
2 | 0.554 | 0.0079 | -0.061 | 70.099
2.5 | 0.617 | 0.00806 | -0.061 | 76.512
3 | 0.68 | 0.00824 | -0.062 | 82.524
3.5 | 0.743 | 0.00846 | -0.062 | 87.802
4 | 0.8 | 0.00812 | -0.063 | 98.471
4.5 | 0.859 | 0.00894 | -0.063 | 96.051
5 | 0.917 | 0.00924 | -0.064 | 99.265
5.5 | 0.975 | 0.00956 | -0.064 | 101.903
6 | 1.031 | 0.00995 | -0.065 | 103.566
6.5 | 1.085 | 0.0104 | -0.065 | 104.329
7 | 1.138 | 0.01094 | -0.065 | 104.054
7.5 | 1.175 | 0.01849 | -0.065 | 63.558
8 | 1.223 | 0.01952 | -0.065 | 62.67
8.5 | 1.268 | 0.02062 | -0.066 | 61.497
9 | 1.309 | 0.02184 | -0.066 | 59.947
9.5 | 1.346 | 0.02317 | -0.067 | 58.109
10 | 1.379 | 0.02466 | -0.067 | 55.921
10.5 | 1.407 | 0.02631 | -0.067 | 53.481
11 | 1.43 | 0.02807 | -0.067 | 50.946
11.5 | 1.449 | 0.02994 | -0.068 | 48.376
12 | 1.458 | 0.03235 | -0.068 | 45.068
12.5 | 1.459 | 0.0347 | -0.068 | 42.051
13 | 1.451 | 0.03777 | -0.068 | 38.424
13.5 | 1.437 | 0.04104 | -0.068 | 35.006
14 | 1.413 | 0.04495 | -0.068 | 31.426
14.5 | 1.38 | 0.04984 | -0.068 | 27.688
15 | 1.329 | 0.05887 | -0.067 | 22.57
15.5 | 1.249 | 0.0781 | -0.063 | 15.996
16 | 1.137 | 0.11632 | -0.051 | 9.773
16.5 | 1.066 | 0.13571 | -0.044 | 7.858
17 | 1.003 | 0.14746 | -0.039 | 6.8
17.5 | 0.94 | 0.15925 | -0.038 | 5.9

## 38. Re 750k Mach 0.25 (2)
BIGFOIL.COM POLAR EXPORT
NACA63-317 a=0.8
NACA63-317 a=0.8 |  |  |  | Cl Max: | 1.2821 | at alpha= | 16.5 | deg
XFOIL ncrit=9 |  |  |  | L/D Max: | 105.212 | at alpha= | 6 | deg
Re: | 750000 |  |  | Cd Min: | 0.20988 | at alpha= | -19.5 | deg
Mach: | 0.25 |  |  | Cl=0 at alpha= | -2.3069 | deg
|  |  |  | @ Cl=0.1, Cd= | 0.0074906
|  |  |  | @ Cl=0.4, Cd= | 0.0077172
|  |  |  | @ Cl=0.6, Cd= | 0.0080307
alpha (deg) | Cl | Cd | Cm | Cl/Cd
-19.5 | -0.6 | 0.20988 | 0.0145 | -2.8588
-19 | -0.5782 | 0.20505 | 0.0112 | -2.8198
-18.5 | -0.5773 | 0.19263 | 0.0035 | -2.9969
-18 | -0.5614 | 0.18551 | -0.0001 | -3.0263
-17.5 | -0.7951 | 0.11494 | -0.0355 | -6.9175
-17 | -0.8439 | 0.09716 | -0.047 | -8.6857
-16.5 | -0.8758 | 0.0838 | -0.0552 | -10.4511
-16 | -0.8956 | 0.0732 | -0.0614 | -12.235
-15.5 | -0.9079 | 0.06437 | -0.0661 | -14.1044
-15 | -0.9141 | 0.05688 | -0.0696 | -16.0707
-14.5 | -0.9149 | 0.05052 | -0.0722 | -18.1097
-14 | -0.9115 | 0.04501 | -0.074 | -20.2511
-13.5 | -0.9042 | 0.0403 | -0.0749 | -22.4367
-13 | -0.8919 | 0.03621 | -0.0752 | -24.6313
-12.5 | -0.8601 | 0.03216 | -0.0787 | -26.7444
-12 | -0.8379 | 0.02874 | -0.0793 | -29.1545
-11.5 | -0.822 | 0.02622 | -0.077 | -31.3501
-11 | -0.8037 | 0.0239 | -0.0745 | -33.6276
-10.5 | -0.7814 | 0.02187 | -0.0721 | -35.7293
-10 | -0.77 | 0.01939 | -0.0686 | -39.7112
-9.5 | -0.7582 | 0.01759 | -0.064 | -43.104
-9 | -0.7243 | 0.01636 | -0.0613 | -44.2726
-8.5 | -0.6849 | 0.01515 | -0.0592 | -45.2079
-8 | -0.6398 | 0.0141 | -0.0578 | -45.3759
-7.5 | -0.5909 | 0.01317 | -0.0568 | -44.8671
-7 | -0.5391 | 0.01237 | -0.0561 | -43.5812
-6.5 | -0.4862 | 0.01151 | -0.0557 | -42.2415
-6 | -0.4326 | 0.01061 | -0.0556 | -40.7729
-5.5 | -0.3789 | 0.00964 | -0.0556 | -39.305
-5 | -0.3251 | 0.00854 | -0.0557 | -38.0679
-4.5 | -0.2676 | 0.00785 | -0.0561 | -34.0892
-4 | -0.2071 | 0.00764 | -0.0566 | -27.1073
-3.5 | -0.1464 | 0.00756 | -0.0571 | -19.3651
-3 | -0.085 | 0.00749 | -0.0577 | -11.3485
-2.5 | -0.0236 | 0.00747 | -0.0583 | -3.1593
-2 | 0.0375 | 0.00751 | -0.0588 | 4.9933
-1.5 | 0.099 | 0.00749 | -0.0595 | 13.2176
-1 | 0.1604 | 0.00753 | -0.0601 | 21.3015
-0.5 | 0.2212 | 0.00759 | -0.0607 | 29.1436
0 | 0.2825 | 0.00758 | -0.0613 | 37.2691
0.5 | 0.3436 | 0.00768 | -0.062 | 44.7396
1 | 0.4042 | 0.00772 | -0.0625 | 52.3575
1.5 | 0.4651 | 0.00779 | -0.0631 | 59.7047
2 | 0.5254 | 0.00794 | -0.0635 | 66.1713
2.5 | 0.5858 | 0.008 | -0.064 | 73.225
3 | 0.6459 | 0.00813 | -0.0644 | 79.4465
3.5 | 0.7053 | 0.0083 | -0.0647 | 84.9759
4 | 0.7642 | 0.00845 | -0.0648 | 90.4379
4.5 | 0.8224 | 0.00863 | -0.0648 | 95.2955
5 | 0.8805 | 0.00883 | -0.0647 | 99.7169
5.5 | 0.9374 | 0.00905 | -0.0644 | 103.5801
6 | 0.9911 | 0.00942 | -0.0636 | 105.2123
6.5 | 1.042 | 0.00994 | -0.0624 | 104.829
7 | 1.0829 | 0.01087 | -0.0597 | 99.6228
7.5 | 1.1066 | 0.01239 | -0.0544 | 89.314
8 | 1.1147 | 0.01397 | -0.0468 | 79.7924
8.5 | 1.1246 | 0.01584 | -0.0403 | 70.9975
9 | 1.1376 | 0.01786 | -0.0351 | 63.6954
9.5 | 1.1508 | 0.02008 | -0.0304 | 57.3108
10 | 1.1588 | 0.02238 | -0.0253 | 51.7784
10.5 | 1.1802 | 0.02533 | -0.0238 | 46.593
11 | 1.1947 | 0.02855 | -0.0213 | 41.8459
11.5 | 1.2138 | 0.03159 | -0.0194 | 38.4236
12 | 1.224 | 0.03555 | -0.0176 | 34.4304
12.5 | 1.2391 | 0.03936 | -0.0163 | 31.4812
13 | 1.2447 | 0.04427 | -0.0154 | 28.1161
13.5 | 1.2551 | 0.04898 | -0.0148 | 25.6247
14 | 1.2655 | 0.05393 | -0.0147 | 23.4656
14.5 | 1.2685 | 0.05989 | -0.0151 | 21.1805
15 | 1.2706 | 0.06624 | -0.0158 | 19.1818
15.5 | 1.2782 | 0.07223 | -0.0169 | 17.6962
16 | 1.2819 | 0.07896 | -0.0185 | 16.2348
16.5 | 1.2821 | 0.08635 | -0.0206 | 14.8477
17 | 1.2773 | 0.09458 | -0.0233 | 13.505
17.5 | 1.2786 | 0.10244 | -0.0263 | 12.4815
18 | 1.2765 | 0.11092 | -0.0299 | 11.5083
18.5 | 1.2727 | 0.11992 | -0.0341 | 10.6129
19 | 1.2681 | 0.12917 | -0.0389 | 9.8173
19.5 | 1.258 | 0.13932 | -0.0445 | 9.0296
20 | 1.2487 | 0.14992 | -0.0509 | 8.3291

## 39. Re 750k Mach 0.50 (1)
BIGFOIL.COM POLAR EXPORT
NACA63-317 a=0.8
NACA63-317 a=0.8 |  |  |  | Cl Max: | 1.311 | at alpha= | 8.5 | deg
JavaFoil+Calcfoil stall+Eppler ext transition |  |  |  | L/D Max: | 94.839 | at alpha= | 5.5 | deg
Re: | 750000 |  |  | Cd Min: | 0.00765 | at alpha= | -2.5 | deg
Mach: | 0.5 |  |  | Cl=0 at alpha= | -2.3592 | deg
|  |  |  | @ Cl=0.1, Cd= | 0.0077
|  |  |  | @ Cl=0.4, Cd= | 0.0080933
|  |  |  | @ Cl=0.6, Cd= | 0.0085346
alpha (deg) | Cl | Cd | Cm | Cl/Cd
-20 | -0.993 | 0.21105 | -0.021 | -4.704
-19.5 | -0.965 | 0.20776 | -0.021 | -4.647
-19 | -0.938 | 0.20397 | -0.021 | -4.596
-18.5 | -0.908 | 0.19286 | -0.021 | -4.71
-18 | -0.881 | 0.18858 | -0.021 | -4.67
-17.5 | -0.853 | 0.1828 | -0.021 | -4.668
-17 | -0.827 | 0.18311 | -0.022 | -4.515
-16.5 | -0.796 | 0.1709 | -0.021 | -4.659
-16 | -0.768 | 0.16455 | -0.021 | -4.67
-15.5 | -0.741 | 0.15941 | -0.022 | -4.647
-15 | -0.714 | 0.15467 | -0.022 | -4.613
-14.5 | -0.684 | 0.1456 | -0.021 | -4.696
-14 | -0.656 | 0.14253 | -0.021 | -4.602
-13.5 | -0.628 | 0.1375 | -0.022 | -4.568
-13 | -0.6 | 0.13029 | -0.022 | -4.608
-12.5 | -0.571 | 0.12388 | -0.021 | -4.612
-12 | -0.543 | 0.11773 | -0.021 | -4.615
-11.5 | -0.515 | 0.11306 | -0.021 | -4.559
-11 | -0.488 | 0.11306 | -0.021 | -4.312
-10.5 | -0.459 | 0.09903 | -0.02 | -4.634
-10 | -0.432 | 0.07379 | -0.022 | -5.849
-9.5 | -0.63 | 0.06554 | -0.024 | -9.612
-9 | -0.735 | 0.02657 | -0.047 | -27.658
-8.5 | -0.722 | 0.0231 | -0.048 | -31.255
-8 | -0.69 | 0.02067 | -0.049 | -33.362
-7.5 | -0.646 | 0.01889 | -0.05 | -34.215
-7 | -0.596 | 0.01743 | -0.051 | -34.185
-6.5 | -0.541 | 0.01618 | -0.052 | -33.414
-6 | -0.482 | 0.01514 | -0.053 | -31.826
-5.5 | -0.42 | 0.01423 | -0.054 | -29.51
-5 | -0.356 | 0.01332 | -0.055 | -26.758
-4.5 | -0.302 | 0.00803 | -0.058 | -37.584
-4 | -0.232 | 0.00789 | -0.059 | -29.415
-3.5 | -0.162 | 0.00777 | -0.06 | -20.807
-3 | -0.091 | 0.0077 | -0.06 | -11.822
-2.5 | -0.02 | 0.00765 | -0.061 | -2.615
-2 | 0.051 | 0.0077 | -0.062 | 6.651
-1.5 | 0.123 | 0.0077 | -0.063 | 15.913
-1 | 0.194 | 0.00779 | -0.063 | 24.885
-0.5 | 0.265 | 0.00786 | -0.064 | 33.733
0 | 0.336 | 0.00796 | -0.065 | 42.261
0.5 | 0.408 | 0.00811 | -0.066 | 50.283
1 | 0.479 | 0.00835 | -0.066 | 57.322
1.5 | 0.546 | 0.0077 | -0.066 | 70.907
2 | 0.612 | 0.00872 | -0.067 | 70.188
2.5 | 0.68 | 0.00893 | -0.068 | 76.191
3 | 0.748 | 0.00921 | -0.068 | 81.269
3.5 | 0.816 | 0.00949 | -0.069 | 85.901
4 | 0.882 | 0.00988 | -0.069 | 89.279
4.5 | 0.947 | 0.01027 | -0.07 | 92.199
5 | 1.011 | 0.01073 | -0.07 | 94.202
5.5 | 1.072 | 0.0113 | -0.071 | 94.839
6 | 1.13 | 0.01196 | -0.071 | 94.499
6.5 | 1.185 | 0.01284 | -0.072 | 92.267
7 | 1.22 | 0.02226 | -0.071 | 54.8
7.5 | 1.262 | 0.02402 | -0.072 | 52.564
8 | 1.295 | 0.02609 | -0.072 | 49.63
8.5 | 1.311 | 0.02838 | -0.072 | 46.178
9 | 1.303 | 0.03116 | -0.072 | 41.813
9.5 | 1.247 | 0.03469 | -0.073 | 35.942
10 | 0.692 | 0.07809 | -0.033 | 8.859
10.5 | 0.719 | 0.09822 | -0.032 | 7.318
11 | 0.746 | 0.11082 | -0.031 | 6.73
11.5 | 0.774 | 0.1137 | -0.035 | 6.811
12 | 0.802 | 0.11717 | -0.036 | 6.841
12.5 | 0.829 | 0.12394 | -0.036 | 6.686
13 | 0.857 | 0.13592 | -0.039 | 6.307
13.5 | 0.884 | 0.13966 | -0.04 | 6.333

## 40. Re 750k Mach 0.50 (2)
BIGFOIL.COM POLAR EXPORT
NACA63-317 a=0.8
NACA63-317 a=0.8 |  |  |  | Cl Max: | 1.1469 | at alpha= | 13 | deg
XFOIL ncrit=9 |  |  |  | L/D Max: | 100.286 | at alpha= | 5.5 | deg
Re: | 750000 |  |  | Cd Min: | 0.21418 | at alpha= | 18 | deg
Mach: | 0.5 |  |  | Cl=0 at alpha= | -2.2723 | deg
|  |  |  | @ Cl=0.1, Cd= | 0.0080962
|  |  |  | @ Cl=0.4, Cd= | 0.0083461
|  |  |  | @ Cl=0.6, Cd= | 0.0087087
alpha (deg) | Cl | Cd | Cm | Cl/Cd
-15 | -0.4655 | 0.15266 | -0.026 | -3.0493
-14.5 | -0.471 | 0.13864 | -0.0337 | -3.3973
-13 | -0.522 | 0.09422 | -0.0637 | -5.5402
-12.5 | -0.5635 | 0.07766 | -0.0761 | -7.256
-11.5 | -0.6255 | 0.05504 | -0.0893 | -11.3645
-11 | -0.6472 | 0.04649 | -0.0926 | -13.9213
-10.5 | -0.658 | 0.03979 | -0.0937 | -16.5368
-10 | -0.6617 | 0.03437 | -0.0931 | -19.2523
-9.5 | -0.6531 | 0.03017 | -0.0912 | -21.6473
-9 | -0.638 | 0.02668 | -0.0887 | -23.913
-8.5 | -0.6183 | 0.02368 | -0.0856 | -26.1106
-8 | -0.604 | 0.02061 | -0.0822 | -29.3062
-7.5 | -0.5851 | 0.01799 | -0.0785 | -32.5236
-7 | -0.5674 | 0.01593 | -0.0738 | -35.6183
-6.5 | -0.5303 | 0.01432 | -0.0704 | -37.0321
-6 | -0.4795 | 0.0131 | -0.068 | -36.6031
-5.5 | -0.4235 | 0.01195 | -0.0664 | -35.4393
-5 | -0.3654 | 0.01078 | -0.0654 | -33.8961
-4.5 | -0.3077 | 0.00936 | -0.0647 | -32.8739
-4 | -0.2438 | 0.0084 | -0.0646 | -29.0238
-3.5 | -0.1736 | 0.00817 | -0.0648 | -21.2485
-3 | -0.1029 | 0.0081 | -0.065 | -12.7037
-2.5 | -0.0322 | 0.00808 | -0.0654 | -3.9851
-2 | 0.0385 | 0.00807 | -0.0659 | 4.7708
-1.5 | 0.1089 | 0.0081 | -0.0664 | 13.4444
-1 | 0.1793 | 0.00816 | -0.067 | 21.973
-0.5 | 0.2493 | 0.00818 | -0.0675 | 30.4768
0 | 0.3189 | 0.00826 | -0.068 | 38.6077
0.5 | 0.3888 | 0.00833 | -0.0686 | 46.6747
1 | 0.4582 | 0.00843 | -0.069 | 54.3535
1.5 | 0.5274 | 0.00858 | -0.0694 | 61.4685
2 | 0.5967 | 0.0087 | -0.0696 | 68.5862
2.5 | 0.6651 | 0.00888 | -0.0697 | 74.8986
3.5 | 0.8014 | 0.00925 | -0.0692 | 86.6378
4 | 0.8678 | 0.00947 | -0.0684 | 91.6367
4.5 | 0.9321 | 0.00975 | -0.0672 | 95.6
5 | 0.9946 | 0.01007 | -0.0654 | 98.7686
5.5 | 1.052 | 0.01049 | -0.0627 | 100.286
6 | 1.0921 | 0.01124 | -0.0573 | 97.1619
6.5 | 1.1059 | 0.01266 | -0.0486 | 87.3539
8 | 1.098 | 0.02258 | -0.0266 | 48.6271
9 | 1.1048 | 0.03107 | -0.0185 | 35.5584
9.5 | 1.1103 | 0.03573 | -0.0156 | 31.0747
10 | 1.1171 | 0.04064 | -0.0133 | 27.4877
10.5 | 1.1232 | 0.04556 | -0.0109 | 24.6532
11 | 1.1325 | 0.0516 | -0.0113 | 21.9477
11.5 | 1.1396 | 0.05779 | -0.0111 | 19.7197
12 | 1.1409 | 0.06486 | -0.0116 | 17.5902
12.5 | 1.1459 | 0.07187 | -0.0123 | 15.9441
13 | 1.1469 | 0.07968 | -0.0139 | 14.3938
13.5 | 1.1434 | 0.08836 | -0.0162 | 12.9402
14 | 1.138 | 0.09782 | -0.0195 | 11.6336
14.5 | 1.126 | 0.10869 | -0.0244 | 10.3597
15 | 1.1102 | 0.12064 | -0.0307 | 9.2026
15.5 | 1.0919 | 0.13357 | -0.0385 | 8.1747
16 | 1.0688 | 0.14791 | -0.0479 | 7.226
16.5 | 1.0385 | 0.16463 | -0.0595 | 6.3081
17 | 1.0022 | 0.18401 | -0.073 | 5.4464
17.5 | 0.9835 | 0.20121 | -0.0843 | 4.8879
18 | 0.9848 | 0.21418 | -0.0925 | 4.598

## 41. Re 1M Mach 0.00 (1)
BIGFOIL.COM POLAR EXPORT
NACA63-317 a=0.8
NACA63-317 a=0.8 |  |  |  | Cl Max: | 1.524 | at alpha= | 14 | deg
JavaFoil+Calcfoil stall+Eppler ext transition |  |  |  | L/D Max: | 113.898 | at alpha= | 6.5 | deg
Re: | 1000000 |  |  | Cd Min: | 0.00673 | at alpha= | -2.5 | deg
Mach: | 0 |  |  | Cl=0 at alpha= | -2.3607 | deg
|  |  |  | @ Cl=0.1, Cd= | 0.006769
|  |  |  | @ Cl=0.4, Cd= | 0.0070634
|  |  |  | @ Cl=0.6, Cd= | 0.0073977
alpha (deg) | Cl | Cd | Cm | Cl/Cd
-20 | -0.946 | 0.16985 | -0.017 | -5.572
-19.5 | -0.965 | 0.1587 | -0.017 | -6.08
-19 | -0.979 | 0.15169 | -0.017 | -6.455
-18.5 | -0.995 | 0.14205 | -0.019 | -7.005
-18 | -1.008 | 0.13343 | -0.02 | -7.555
-17.5 | -1.015 | 0.12831 | -0.02 | -7.913
-17 | -1.023 | 0.12056 | -0.021 | -8.482
-16.5 | -1.029 | 0.11038 | -0.022 | -9.318
-16 | -1.053 | 0.08555 | -0.026 | -12.307
-15.5 | -1.086 | 0.0595 | -0.03 | -18.248
-15 | -1.095 | 0.04721 | -0.032 | -23.198
-14.5 | -1.088 | 0.04159 | -0.033 | -26.155
-14 | -1.081 | 0.03541 | -0.034 | -30.52
-13.5 | -1.063 | 0.03225 | -0.035 | -32.952
-13 | -1.043 | 0.02897 | -0.036 | -35.994
-12.5 | -1.019 | 0.02617 | -0.037 | -38.916
-12 | -0.989 | 0.02414 | -0.038 | -40.979
-11.5 | -0.957 | 0.02223 | -0.038 | -43.056
-11 | -0.92 | 0.02059 | -0.039 | -44.697
-10.5 | -0.88 | 0.01914 | -0.04 | -45.994
-10 | -0.838 | 0.01788 | -0.041 | -46.839
-9.5 | -0.793 | 0.01668 | -0.042 | -47.545
-9 | -0.746 | 0.01564 | -0.042 | -47.726
-8.5 | -0.698 | 0.01473 | -0.043 | -47.339
-8 | -0.649 | 0.01372 | -0.044 | -47.278
-7.5 | -0.599 | 0.01275 | -0.045 | -46.981
-7 | -0.548 | 0.01194 | -0.046 | -45.863
-6.5 | -0.495 | 0.0108 | -0.047 | -45.809
-6 | -0.443 | 0.01052 | -0.048 | -42.086
-5.5 | -0.383 | 0.00723 | -0.049 | -53.013
-5 | -0.323 | 0.00705 | -0.05 | -45.859
-4.5 | -0.263 | 0.00694 | -0.05 | -37.845
-4 | -0.202 | 0.00684 | -0.051 | -29.472
-3.5 | -0.14 | 0.00677 | -0.052 | -20.719
-3 | -0.079 | 0.00675 | -0.052 | -11.694
-2.5 | -0.017 | 0.00673 | -0.053 | -2.576
-2 | 0.044 | 0.00676 | -0.054 | 6.562
-1.5 | 0.106 | 0.00677 | -0.054 | 15.671
-1 | 0.168 | 0.00676 | -0.055 | 24.83
-0.5 | 0.23 | 0.00684 | -0.055 | 33.55
0 | 0.291 | 0.00688 | -0.056 | 42.371
0.5 | 0.353 | 0.00698 | -0.057 | 50.614
1 | 0.415 | 0.00709 | -0.057 | 58.473
1.5 | 0.476 | 0.00714 | -0.058 | 66.678
2 | 0.536 | 0.00724 | -0.059 | 74.02
2.5 | 0.597 | 0.00739 | -0.059 | 80.879
3 | 0.659 | 0.00755 | -0.06 | 87.226
3.5 | 0.719 | 0.0077 | -0.06 | 93.445
4 | 0.78 | 0.00789 | -0.061 | 98.854
4.5 | 0.84 | 0.00812 | -0.062 | 103.402
5 | 0.899 | 0.00836 | -0.062 | 107.53
5.5 | 0.951 | 0.0086 | -0.062 | 110.65
6 | 1.006 | 0.00892 | -0.063 | 112.734
6.5 | 1.059 | 0.0093 | -0.063 | 113.898
7 | 1.112 | 0.00976 | -0.064 | 113.843
7.5 | 1.162 | 0.01041 | -0.064 | 111.67
8 | 1.197 | 0.01722 | -0.064 | 69.52
8.5 | 1.243 | 0.01812 | -0.064 | 68.605
9 | 1.287 | 0.01908 | -0.065 | 67.439
9.5 | 1.328 | 0.02011 | -0.065 | 66.023
10 | 1.366 | 0.02122 | -0.065 | 64.361
10.5 | 1.401 | 0.02241 | -0.066 | 62.527
11 | 1.433 | 0.02372 | -0.066 | 60.409
11.5 | 1.461 | 0.02515 | -0.066 | 58.076
12 | 1.484 | 0.02677 | -0.067 | 55.419
12.5 | 1.501 | 0.02851 | -0.067 | 52.633
13 | 1.513 | 0.03042 | -0.067 | 49.742
13.5 | 1.521 | 0.03276 | -0.067 | 46.424
14 | 1.524 | 0.03511 | -0.067 | 43.418
14.5 | 1.523 | 0.03798 | -0.067 | 40.1
15 | 1.517 | 0.04081 | -0.068 | 37.178
15.5 | 1.508 | 0.04356 | -0.068 | 34.622
16 | 1.495 | 0.04705 | -0.068 | 31.764
16.5 | 1.472 | 0.05169 | -0.067 | 28.481
17 | 1.445 | 0.05647 | -0.067 | 25.596
17.5 | 1.414 | 0.0625 | -0.067 | 22.624
18 | 1.379 | 0.0695 | -0.066 | 19.836
18.5 | 1.337 | 0.07949 | -0.065 | 16.818
19 | 1.291 | 0.09179 | -0.064 | 14.064

## 42. Re 1M Mach 0.00 (2)
BIGFOIL.COM POLAR EXPORT
NACA63-317 a=0.8
NACA63-317 a=0.8 |  |  |  | Cl Max: | 1.4025 | at alpha= | 17.5 | deg
XFOIL ncrit=9 |  |  |  | L/D Max: | 113.72 | at alpha= | 6 | deg
Re: | 1000000 |  |  | Cd Min: | 0.1111 | at alpha= | 20 | deg
Mach: | 0 |  |  | Cl=0 at alpha= | -2.317 | deg
|  |  |  | @ Cl=0.1, Cd= | 0.00666
|  |  |  | @ Cl=0.4, Cd= | 0.0068462
|  |  |  | @ Cl=0.6, Cd= | 0.0071418
alpha (deg) | Cl | Cd | Cm | Cl/Cd
-20 | -1.0089 | 0.10836 | -0.0336 | -9.3106
-19.5 | -1.0353 | 0.09593 | -0.041 | -10.7922
-19 | -1.0554 | 0.08538 | -0.0468 | -12.3612
-18.5 | -1.0633 | 0.07696 | -0.0514 | -13.8163
-18 | -1.068 | 0.06936 | -0.0553 | -15.3979
-17.5 | -1.069 | 0.06261 | -0.0585 | -17.0739
-17 | -1.0664 | 0.05659 | -0.0611 | -18.8443
-16.5 | -1.0616 | 0.05115 | -0.0633 | -20.7546
-16 | -1.0545 | 0.04627 | -0.0648 | -22.7901
-15.5 | -1.0455 | 0.04187 | -0.0659 | -24.9701
-15 | -1.0337 | 0.03805 | -0.0665 | -27.1669
-14.5 | -1.0164 | 0.03482 | -0.0669 | -29.1901
-14 | -1.015 | 0.03049 | -0.0665 | -33.2896
-13.5 | -0.9964 | 0.02741 | -0.0668 | -36.3517
-13 | -0.9527 | 0.02485 | -0.0706 | -38.338
-12.5 | -0.9359 | 0.02281 | -0.0683 | -41.0302
-12 | -0.9159 | 0.02097 | -0.0661 | -43.6767
-11.5 | -0.8922 | 0.01944 | -0.0638 | -45.8951
-11 | -0.893 | 0.01729 | -0.0581 | -51.6484
-10.5 | -0.8596 | 0.01622 | -0.0559 | -52.9963
-10 | -0.8182 | 0.01537 | -0.0546 | -53.2336
-9.5 | -0.7739 | 0.01453 | -0.0536 | -53.2622
-9 | -0.7298 | 0.01352 | -0.0526 | -53.9793
-8.5 | -0.6798 | 0.0129 | -0.0523 | -52.6977
-8 | -0.6303 | 0.01214 | -0.0519 | -51.9193
-7.5 | -0.5782 | 0.01154 | -0.0518 | -50.104
-7 | -0.5255 | 0.01088 | -0.0519 | -48.2996
-6.5 | -0.4727 | 0.01017 | -0.052 | -46.4798
-6 | -0.4191 | 0.0095 | -0.0522 | -44.1158
-5.5 | -0.3655 | 0.00871 | -0.0526 | -41.9633
-5 | -0.3117 | 0.00781 | -0.0531 | -39.9104
-4.5 | -0.2563 | 0.00713 | -0.0536 | -35.9467
-4 | -0.1985 | 0.00689 | -0.0542 | -28.8099
-3.5 | -0.1397 | 0.00674 | -0.0549 | -20.727
-3 | -0.0807 | 0.0067 | -0.0556 | -12.0448
-2.5 | -0.0217 | 0.00667 | -0.0563 | -3.2534
-2 | 0.0376 | 0.00665 | -0.057 | 5.6541
-1.5 | 0.0966 | 0.00666 | -0.0576 | 14.5045
-1 | 0.1556 | 0.00666 | -0.0583 | 23.3634
-0.5 | 0.2148 | 0.00668 | -0.059 | 32.1557
0 | 0.2736 | 0.00675 | -0.0597 | 40.5333
0.5 | 0.3326 | 0.00676 | -0.0604 | 49.2012
1.5 | 0.4499 | 0.00691 | -0.0616 | 65.1085
2 | 0.5086 | 0.00697 | -0.0622 | 72.9699
2.5 | 0.5667 | 0.00709 | -0.0628 | 79.9295
3 | 0.6245 | 0.00718 | -0.0633 | 86.9777
3.5 | 0.6825 | 0.00729 | -0.0638 | 93.6214
4 | 0.7395 | 0.00744 | -0.0641 | 99.3952
4.5 | 0.7961 | 0.0076 | -0.0645 | 104.75
5 | 0.8526 | 0.00778 | -0.0647 | 109.5887
5.5 | 0.9068 | 0.00808 | -0.0647 | 112.2277
6 | 0.9598 | 0.00844 | -0.0645 | 113.7204
6.5 | 1.0106 | 0.00893 | -0.0639 | 113.1691
7 | 1.053 | 0.00991 | -0.0622 | 106.2563
7.5 | 1.0879 | 0.01118 | -0.0593 | 97.3077
8 | 1.1167 | 0.01252 | -0.0555 | 89.1933
8.5 | 1.1386 | 0.01366 | -0.0504 | 83.3529
9 | 1.1558 | 0.01495 | -0.0449 | 77.311
9.5 | 1.1753 | 0.01637 | -0.0403 | 71.796
10 | 1.1918 | 0.01807 | -0.0359 | 65.9546
10.5 | 1.208 | 0.01955 | -0.0314 | 61.7903
11 | 1.2343 | 0.02154 | -0.0296 | 57.3027
11.5 | 1.2534 | 0.02386 | -0.027 | 52.5314
12 | 1.277 | 0.02602 | -0.0251 | 49.0776
12.5 | 1.2903 | 0.02908 | -0.0228 | 44.3707
13 | 1.3126 | 0.03157 | -0.0214 | 41.5774
13.5 | 1.3292 | 0.03467 | -0.02 | 38.3386
14 | 1.3367 | 0.03881 | -0.0186 | 34.4422
14.5 | 1.3559 | 0.04207 | -0.0181 | 32.2296
15 | 1.369 | 0.04607 | -0.0176 | 29.7157
15.5 | 1.3761 | 0.0509 | -0.0175 | 27.0354
16 | 1.3789 | 0.05645 | -0.0177 | 24.4269
16.5 | 1.3909 | 0.06114 | -0.0183 | 22.7494
17 | 1.3982 | 0.06658 | -0.0192 | 21.0003
17.5 | 1.4025 | 0.07261 | -0.0205 | 19.3155
18 | 1.3983 | 0.08001 | -0.0225 | 17.4766
18.5 | 1.3896 | 0.08837 | -0.0252 | 15.7248
19 | 1.3934 | 0.09513 | -0.0276 | 14.6473
19.5 | 1.393 | 0.1027 | -0.0307 | 13.5638
20 | 1.3886 | 0.1111 | -0.0344 | 12.4986

## 43. Re 1M Mach 0.10 (1)
BIGFOIL.COM POLAR EXPORT
NACA63-317 a=0.8
NACA63-317 a=0.8 |  |  |  | Cl Max: | 1.514 | at alpha= | 14 | deg
JavaFoil+Calcfoil stall+Eppler ext transition |  |  |  | L/D Max: | 113.6 | at alpha= | 6.5 | deg
Re: | 1000000 |  |  | Cd Min: | 0.00673 | at alpha= | -2.5 | deg
Mach: | 0.1 |  |  | Cl=0 at alpha= | -2.3629 | deg
|  |  |  | @ Cl=0.1, Cd= | 0.0067677
|  |  |  | @ Cl=0.4, Cd= | 0.0070671
|  |  |  | @ Cl=0.6, Cd= | 0.0074
alpha (deg) | Cl | Cd | Cm | Cl/Cd
-20 | -0.905 | 0.17153 | -0.016 | -5.275
-19.5 | -0.926 | 0.16349 | -0.017 | -5.662
-19 | -0.944 | 0.15603 | -0.017 | -6.049
-18.5 | -0.962 | 0.14734 | -0.018 | -6.533
-18 | -0.978 | 0.13835 | -0.019 | -7.072
-17.5 | -0.989 | 0.1329 | -0.019 | -7.445
-17 | -1 | 0.12511 | -0.02 | -7.989
-16.5 | -1.007 | 0.11581 | -0.021 | -8.692
-16 | -1.017 | 0.09983 | -0.024 | -10.192
-15.5 | -1.058 | 0.06845 | -0.029 | -15.453
-15 | -1.075 | 0.05221 | -0.031 | -20.588
-14.5 | -1.073 | 0.04495 | -0.033 | -23.868
-14 | -1.072 | 0.03669 | -0.034 | -29.226
-13.5 | -1.056 | 0.03345 | -0.035 | -31.577
-13 | -1.039 | 0.02975 | -0.036 | -34.922
-12.5 | -1.016 | 0.02675 | -0.037 | -37.987
-12 | -0.988 | 0.02483 | -0.038 | -39.79
-11.5 | -0.957 | 0.02261 | -0.039 | -42.325
-11 | -0.921 | 0.0209 | -0.039 | -44.061
-10.5 | -0.881 | 0.01941 | -0.04 | -45.409
-10 | -0.839 | 0.0182 | -0.041 | -46.118
-9.5 | -0.795 | 0.01687 | -0.042 | -47.12
-9 | -0.748 | 0.01585 | -0.043 | -47.231
-8.5 | -0.7 | 0.0149 | -0.043 | -46.978
-8 | -0.65 | 0.01389 | -0.044 | -46.81
-7.5 | -0.601 | 0.01291 | -0.045 | -46.519
-7 | -0.549 | 0.01207 | -0.046 | -45.485
-6.5 | -0.496 | 0.01144 | -0.047 | -43.366
-6 | -0.445 | 0.01055 | -0.049 | -42.172
-5.5 | -0.385 | 0.00725 | -0.049 | -53.165
-5 | -0.325 | 0.00706 | -0.05 | -46.006
-4.5 | -0.264 | 0.00695 | -0.051 | -37.985
-4 | -0.203 | 0.00684 | -0.051 | -29.602
-3.5 | -0.141 | 0.00681 | -0.052 | -20.7
-3 | -0.079 | 0.00675 | -0.053 | -11.748
-2.5 | -0.017 | 0.00673 | -0.053 | -2.587
-2 | 0.045 | 0.00675 | -0.054 | 6.607
-1.5 | 0.107 | 0.00677 | -0.054 | 15.748
-1 | 0.169 | 0.00683 | -0.055 | 24.697
-0.5 | 0.231 | 0.00684 | -0.056 | 33.714
0 | 0.293 | 0.00689 | -0.056 | 42.525
0.5 | 0.355 | 0.00698 | -0.057 | 50.824
1 | 0.417 | 0.0071 | -0.058 | 58.75
1.5 | 0.479 | 0.00715 | -0.058 | 66.923
2 | 0.539 | 0.00725 | -0.059 | 74.304
2.5 | 0.6 | 0.0074 | -0.06 | 81.104
3 | 0.662 | 0.00755 | -0.06 | 87.677
3.5 | 0.723 | 0.00772 | -0.061 | 93.695
4 | 0.784 | 0.00791 | -0.061 | 99.09
4.5 | 0.844 | 0.00814 | -0.062 | 103.754
5 | 0.901 | 0.00812 | -0.062 | 110.921
5.5 | 0.955 | 0.00865 | -0.063 | 110.432
6 | 1.01 | 0.00899 | -0.063 | 112.364
6.5 | 1.064 | 0.00936 | -0.064 | 113.6
7 | 1.116 | 0.00986 | -0.064 | 113.216
7.5 | 1.167 | 0.01054 | -0.064 | 110.689
8 | 1.201 | 0.0174 | -0.064 | 69.028
8.5 | 1.247 | 0.0183 | -0.064 | 68.144
9 | 1.291 | 0.01929 | -0.065 | 66.913
9.5 | 1.331 | 0.02033 | -0.065 | 65.504
10 | 1.369 | 0.02152 | -0.066 | 63.603
10.5 | 1.404 | 0.02275 | -0.066 | 61.683
11 | 1.434 | 0.02409 | -0.066 | 59.54
11.5 | 1.461 | 0.02557 | -0.067 | 57.131
12 | 1.482 | 0.02718 | -0.067 | 54.529
12.5 | 1.497 | 0.02916 | -0.067 | 51.344
13 | 1.508 | 0.03115 | -0.067 | 48.405
13.5 | 1.513 | 0.03346 | -0.067 | 45.211
14 | 1.514 | 0.03594 | -0.068 | 42.113
14.5 | 1.509 | 0.03874 | -0.068 | 38.96
15 | 1.499 | 0.04227 | -0.068 | 35.466
15.5 | 1.486 | 0.04506 | -0.068 | 32.987
16 | 1.467 | 0.04931 | -0.068 | 29.759
16.5 | 1.441 | 0.05392 | -0.067 | 26.728
17 | 1.407 | 0.06009 | -0.067 | 23.418
17.5 | 1.371 | 0.06644 | -0.067 | 20.628
18 | 1.326 | 0.07639 | -0.066 | 17.357
18.5 | 1.275 | 0.08937 | -0.064 | 14.272
19 | 1.209 | 0.11305 | -0.06 | 10.693

## 44. Re 1M Mach 0.10 (2)
BIGFOIL.COM POLAR EXPORT
NACA63-317 a=0.8
NACA63-317 a=0.8 |  |  |  | Cl Max: | 1.3902 | at alpha= | 17.5 | deg
XFOIL ncrit=9 |  |  |  | L/D Max: | 113.868 | at alpha= | 6 | deg
Re: | 1000000 |  |  | Cd Min: | 0.11854 | at alpha= | -20 | deg
Mach: | 0.1 |  |  | Cl=0 at alpha= | -2.316 | deg
|  |  |  | @ Cl=0.1, Cd= | 0.006671
|  |  |  | @ Cl=0.4, Cd= | 0.0068683
|  |  |  | @ Cl=0.6, Cd= | 0.0071719
alpha (deg) | Cl | Cd | Cm | Cl/Cd
-20 | -0.9646 | 0.11854 | -0.0284 | -8.1373
-19.5 | -0.996 | 0.1045 | -0.0371 | -9.5311
-19 | -1.0249 | 0.09194 | -0.0443 | -11.1475
-18.5 | -1.0373 | 0.0825 | -0.0497 | -12.5733
-18 | -1.0452 | 0.07413 | -0.0541 | -14.0996
-17.5 | -1.0491 | 0.06668 | -0.0579 | -15.7334
-17 | -1.0493 | 0.06008 | -0.061 | -17.465
-16.5 | -1.0465 | 0.05413 | -0.0635 | -19.3331
-16 | -1.0414 | 0.04883 | -0.0653 | -21.3271
-15.5 | -1.0341 | 0.04405 | -0.0667 | -23.4756
-15 | -1.024 | 0.03987 | -0.0675 | -25.6835
-14.5 | -1.009 | 0.03633 | -0.0679 | -27.7732
-14 | -1.0042 | 0.03215 | -0.0677 | -31.2348
-13.5 | -0.9917 | 0.02869 | -0.0676 | -34.5661
-12.5 | -0.9298 | 0.02367 | -0.07 | -39.2818
-12 | -0.911 | 0.02169 | -0.0677 | -42.0009
-11.5 | -0.8879 | 0.02002 | -0.0655 | -44.3506
-11 | -0.8853 | 0.01771 | -0.0608 | -49.9887
-10.5 | -0.8603 | 0.01651 | -0.0573 | -52.1078
-10 | -0.8204 | 0.01561 | -0.0557 | -52.5561
-9.5 | -0.7753 | 0.01484 | -0.0547 | -52.2439
-9 | -0.7332 | 0.01369 | -0.0535 | -53.5573
-8.5 | -0.6836 | 0.01302 | -0.053 | -52.5038
-8 | -0.6338 | 0.01225 | -0.0525 | -51.7388
-7.5 | -0.5813 | 0.01168 | -0.0524 | -49.7688
-7 | -0.5285 | 0.01099 | -0.0524 | -48.0892
-6.5 | -0.4753 | 0.01028 | -0.0524 | -46.2354
-6 | -0.4215 | 0.0096 | -0.0527 | -43.9062
-5.5 | -0.3676 | 0.00881 | -0.053 | -41.7253
-5 | -0.3136 | 0.00789 | -0.0534 | -39.7465
-4.5 | -0.2581 | 0.00716 | -0.0539 | -36.0475
-3.5 | -0.1407 | 0.00677 | -0.0552 | -20.7829
-3 | -0.0814 | 0.00671 | -0.0559 | -12.1311
-2 | 0.0376 | 0.00667 | -0.0573 | 5.6372
-1.5 | 0.0971 | 0.00667 | -0.0579 | 14.5577
-1 | 0.1564 | 0.00669 | -0.0586 | 23.3782
-0.5 | 0.2161 | 0.00671 | -0.0593 | 32.2057
0 | 0.2752 | 0.00676 | -0.06 | 40.7101
0.5 | 0.3345 | 0.00679 | -0.0606 | 49.2636
1 | 0.3939 | 0.00686 | -0.0613 | 57.4198
1.5 | 0.4524 | 0.00694 | -0.0619 | 65.1873
2 | 0.5117 | 0.007 | -0.0625 | 73.1
2.5 | 0.5701 | 0.00711 | -0.063 | 80.1828
3 | 0.6281 | 0.00723 | -0.0635 | 86.8741
3.5 | 0.6866 | 0.00733 | -0.064 | 93.6698
4 | 0.7439 | 0.00747 | -0.0644 | 99.585
4.5 | 0.8009 | 0.00763 | -0.0647 | 104.9672
5 | 0.8578 | 0.00782 | -0.0649 | 109.6931
5.5 | 0.9124 | 0.00812 | -0.0648 | 112.3645
6 | 0.9656 | 0.00848 | -0.0645 | 113.8679
6.5 | 1.016 | 0.00902 | -0.0638 | 112.6386
7 | 1.0578 | 0.01004 | -0.0619 | 105.3586
7.5 | 1.0913 | 0.01136 | -0.0587 | 96.0651
8 | 1.119 | 0.0127 | -0.0547 | 88.1102
8.5 | 1.137 | 0.01388 | -0.0488 | 81.9164
10 | 1.19 | 0.01855 | -0.0345 | 64.1509
10.5 | 1.2067 | 0.0201 | -0.0302 | 60.0348
11 | 1.2327 | 0.02219 | -0.0284 | 55.5521
11.5 | 1.2524 | 0.02457 | -0.0259 | 50.9727
12 | 1.2743 | 0.02694 | -0.024 | 47.3014
12.5 | 1.2883 | 0.03005 | -0.0218 | 42.8719
13 | 1.3092 | 0.03274 | -0.0204 | 39.9878
13.5 | 1.324 | 0.03614 | -0.019 | 36.6353
14 | 1.333 | 0.04027 | -0.0178 | 33.1016
14.5 | 1.3508 | 0.0438 | -0.0173 | 30.8402
15 | 1.3622 | 0.04812 | -0.017 | 28.3084
15.5 | 1.3648 | 0.05362 | -0.017 | 25.4532
16 | 1.3717 | 0.05888 | -0.0174 | 23.2965
16.5 | 1.3822 | 0.06392 | -0.0181 | 21.6239
17 | 1.3885 | 0.06963 | -0.0191 | 19.9411
17.5 | 1.3902 | 0.07621 | -0.0208 | 18.2417
18 | 1.379 | 0.08478 | -0.0233 | 16.2656
18.5 | 1.3781 | 0.09227 | -0.0259 | 14.9355
19 | 1.3795 | 0.09956 | -0.0287 | 13.856
19.5 | 1.378 | 0.10751 | -0.032 | 12.8174
20 | 1.3725 | 0.11627 | -0.0361 | 11.8044

## 45. Re 1M Mach 0.25 (1)
BIGFOIL.COM POLAR EXPORT
NACA63-317 a=0.8
NACA63-317 a=0.8 |  |  |  | Cl Max: | 1.463 | at alpha= | 12.5 | deg
JavaFoil+Calcfoil stall+Eppler ext transition |  |  |  | L/D Max: | 111.51 | at alpha= | 6.5 | deg
Re: | 1000000 |  |  | Cd Min: | 0.00681 | at alpha= | -2.5 | deg
Mach: | 0.25 |  |  | Cl=0 at alpha= | -2.3594 | deg
|  |  |  | @ Cl=0.1, Cd= | 0.0068869
|  |  |  | @ Cl=0.4, Cd= | 0.0071444
|  |  |  | @ Cl=0.6, Cd= | 0.0074868
alpha (deg) | Cl | Cd | Cm | Cl/Cd
-18 | -0.748 | 0.16093 | -0.016 | -4.647
-17.5 | -0.792 | 0.14944 | -0.017 | -5.3
-17 | -0.831 | 0.13997 | -0.017 | -5.937
-16.5 | -0.86 | 0.13211 | -0.018 | -6.51
-16 | -0.879 | 0.1247 | -0.018 | -7.048
-15.5 | -0.895 | 0.11496 | -0.02 | -7.783
-15 | -0.904 | 0.10846 | -0.021 | -8.331
-14.5 | -0.914 | 0.09709 | -0.023 | -9.417
-14 | -0.92 | 0.08778 | -0.025 | -10.48
-13.5 | -0.979 | 0.05099 | -0.033 | -19.195
-13 | -0.998 | 0.03631 | -0.036 | -27.494
-12.5 | -0.989 | 0.03178 | -0.037 | -31.125
-12 | -0.972 | 0.02848 | -0.038 | -34.135
-11.5 | -0.951 | 0.02524 | -0.039 | -37.658
-11 | -0.92 | 0.02302 | -0.04 | -39.982
-10.5 | -0.885 | 0.02137 | -0.041 | -41.392
-10 | -0.846 | 0.01971 | -0.042 | -42.909
-9.5 | -0.804 | 0.01809 | -0.043 | -44.446
-9 | -0.759 | 0.01692 | -0.043 | -44.861
-8.5 | -0.711 | 0.01582 | -0.044 | -44.951
-8 | -0.661 | 0.01484 | -0.045 | -44.556
-7.5 | -0.609 | 0.0139 | -0.046 | -43.837
-7 | -0.558 | 0.0129 | -0.047 | -43.203
-6.5 | -0.504 | 0.01205 | -0.048 | -41.815
-6 | -0.449 | 0.01138 | -0.049 | -39.423
-5.5 | -0.395 | 0.01041 | -0.051 | -37.964
-5 | -0.333 | 0.00719 | -0.051 | -46.406
-4.5 | -0.271 | 0.00706 | -0.052 | -38.389
-4 | -0.208 | 0.00695 | -0.053 | -29.931
-3.5 | -0.145 | 0.00688 | -0.053 | -21.05
-3 | -0.081 | 0.00685 | -0.054 | -11.89
-2.5 | -0.018 | 0.00681 | -0.055 | -2.629
-2 | 0.046 | 0.00687 | -0.055 | 6.674
-1.5 | 0.11 | 0.00689 | -0.056 | 15.911
-1 | 0.173 | 0.00688 | -0.057 | 25.184
-0.5 | 0.237 | 0.00695 | -0.057 | 34.102
0 | 0.301 | 0.00702 | -0.058 | 42.843
0.5 | 0.365 | 0.0071 | -0.059 | 51.357
1 | 0.428 | 0.00718 | -0.059 | 59.654
1.5 | 0.492 | 0.00727 | -0.06 | 67.705
2 | 0.554 | 0.00737 | -0.061 | 75.136
2.5 | 0.617 | 0.00753 | -0.061 | 81.96
3 | 0.68 | 0.00774 | -0.062 | 87.844
3.5 | 0.743 | 0.00793 | -0.062 | 93.658
4 | 0.805 | 0.00815 | -0.063 | 98.741
4.5 | 0.862 | 0.00779 | -0.063 | 110.591
5 | 0.92 | 0.00867 | -0.064 | 106.137
5.5 | 0.977 | 0.00897 | -0.064 | 108.967
6 | 1.033 | 0.00934 | -0.065 | 110.576
6.5 | 1.088 | 0.00975 | -0.065 | 111.51
7 | 1.141 | 0.01034 | -0.066 | 110.293
7.5 | 1.177 | 0.01747 | -0.065 | 67.402
8 | 1.225 | 0.01842 | -0.066 | 66.538
8.5 | 1.27 | 0.01947 | -0.066 | 65.238
9 | 1.311 | 0.02061 | -0.066 | 63.627
9.5 | 1.349 | 0.02185 | -0.067 | 61.745
10 | 1.382 | 0.0232 | -0.067 | 59.585
10.5 | 1.411 | 0.02474 | -0.067 | 57.021
11 | 1.434 | 0.02635 | -0.068 | 54.421
11.5 | 1.452 | 0.02815 | -0.068 | 51.585
12 | 1.462 | 0.03037 | -0.068 | 48.143
12.5 | 1.463 | 0.03268 | -0.068 | 44.77
13 | 1.456 | 0.03546 | -0.068 | 41.069
13.5 | 1.442 | 0.03836 | -0.069 | 37.584
14 | 1.419 | 0.04187 | -0.069 | 33.888
14.5 | 1.387 | 0.04604 | -0.068 | 30.137
15 | 1.344 | 0.05233 | -0.068 | 25.677
15.5 | 1.288 | 0.06103 | -0.067 | 21.11
16 | 1.224 | 0.07228 | -0.065 | 16.937
16.5 | 1.087 | 0.12052 | -0.052 | 9.018
17 | 1.012 | 0.1393 | -0.045 | 7.264
17.5 | 0.943 | 0.15465 | -0.042 | 6.1

## 46. Re 1M Mach 0.25 (2)
BIGFOIL.COM POLAR EXPORT
NACA63-317 a=0.8
NACA63-317 a=0.8 |  |  |  | Cl Max: | 1.3295 | at alpha= | 16.5 | deg
XFOIL ncrit=9 |  |  |  | L/D Max: | 112.925 | at alpha= | 6 | deg
Re: | 1000000 |  |  | Cd Min: | 0.21225 | at alpha= | -20 | deg
Mach: | 0.25 |  |  | Cl=0 at alpha= | -2.3083 | deg
|  |  |  | @ Cl=0.1, Cd= | 0.0067702
|  |  |  | @ Cl=0.4, Cd= | 0.0069759
|  |  |  | @ Cl=0.6, Cd= | 0.0072641
alpha (deg) | Cl | Cd | Cm | Cl/Cd
-20 | -0.6253 | 0.21225 | 0.0175 | -2.9461
-19.5 | -0.5997 | 0.2093 | 0.0147 | -2.8653
-19 | -0.5801 | 0.2038 | 0.0109 | -2.8464
-18 | -0.8458 | 0.11538 | -0.0346 | -7.3306
-17.5 | -0.8852 | 0.09959 | -0.0446 | -8.8884
-17 | -0.9106 | 0.0871 | -0.0522 | -10.4546
-16.5 | -0.9292 | 0.07641 | -0.0585 | -12.1607
-16 | -0.9431 | 0.06711 | -0.0635 | -14.053
-15.5 | -0.9523 | 0.05907 | -0.0674 | -16.1216
-15 | -0.9551 | 0.0523 | -0.0701 | -18.262
-14.5 | -0.9528 | 0.0465 | -0.072 | -20.4903
-14 | -0.944 | 0.04171 | -0.0732 | -22.6325
-13 | -0.9141 | 0.03223 | -0.0779 | -28.3618
-12.5 | -0.893 | 0.02904 | -0.0781 | -30.7507
-12 | -0.8792 | 0.02627 | -0.076 | -33.4678
-11.5 | -0.8611 | 0.02383 | -0.0738 | -36.1351
-11 | -0.8391 | 0.02171 | -0.0716 | -38.6504
-10.5 | -0.8333 | 0.01889 | -0.068 | -44.1133
-10 | -0.8176 | 0.01718 | -0.0639 | -47.5902
-9.5 | -0.7858 | 0.01602 | -0.0608 | -49.0512
-9 | -0.7452 | 0.01492 | -0.0588 | -49.9464
-8.5 | -0.7015 | 0.0138 | -0.0572 | -50.8333
-8 | -0.65 | 0.0131 | -0.0564 | -49.6183
-7.5 | -0.5993 | 0.01221 | -0.0556 | -49.0827
-7 | -0.5453 | 0.01152 | -0.0552 | -47.3351
-6.5 | -0.4902 | 0.01083 | -0.055 | -45.2632
-6 | -0.4352 | 0.01003 | -0.055 | -43.3898
-5.5 | -0.3793 | 0.00927 | -0.0551 | -40.9169
-4.5 | -0.2676 | 0.00741 | -0.0558 | -36.1134
-4 | -0.2077 | 0.00705 | -0.0563 | -29.461
-3.5 | -0.1467 | 0.00691 | -0.0569 | -21.2301
-3 | -0.0852 | 0.00681 | -0.0575 | -12.511
-2.5 | -0.0235 | 0.00678 | -0.0582 | -3.4661
-2 | 0.0378 | 0.00679 | -0.0588 | 5.567
-1.5 | 0.0996 | 0.00677 | -0.0596 | 14.712
-1 | 0.1612 | 0.0068 | -0.0603 | 23.7059
-0.5 | 0.2224 | 0.00686 | -0.0609 | 32.4198
0 | 0.284 | 0.00685 | -0.0616 | 41.4599
0.5 | 0.3452 | 0.00694 | -0.0623 | 49.7406
1 | 0.4063 | 0.00698 | -0.0629 | 58.2092
1.5 | 0.4674 | 0.00705 | -0.0635 | 66.2979
2.5 | 0.5888 | 0.00724 | -0.0646 | 81.326
3 | 0.6492 | 0.00737 | -0.065 | 88.0868
3.5 | 0.7088 | 0.00754 | -0.0653 | 94.0053
4 | 0.7682 | 0.00768 | -0.0655 | 100.026
4.5 | 0.8272 | 0.00787 | -0.0657 | 105.108
5 | 0.8856 | 0.00809 | -0.0657 | 109.4685
5.5 | 0.9423 | 0.00837 | -0.0654 | 112.5806
6 | 0.996 | 0.00882 | -0.0647 | 112.9252
6.5 | 1.0449 | 0.00952 | -0.0632 | 109.7584
7 | 1.0801 | 0.01081 | -0.0597 | 99.9167
7.5 | 1.1061 | 0.01225 | -0.0549 | 90.2939
8 | 1.1173 | 0.01368 | -0.0475 | 81.674
8.5 | 1.1335 | 0.01527 | -0.0418 | 74.2305
9.5 | 1.1662 | 0.01916 | -0.0323 | 60.8664
10 | 1.1813 | 0.02149 | -0.0282 | 54.9698
10.5 | 1.1952 | 0.02356 | -0.0238 | 50.7301
11 | 1.2203 | 0.02637 | -0.0227 | 46.2761
11.5 | 1.242 | 0.02911 | -0.0207 | 42.6658
12 | 1.2541 | 0.03275 | -0.0186 | 38.2931
12.5 | 1.2724 | 0.03612 | -0.0171 | 35.227
13 | 1.2867 | 0.04002 | -0.0159 | 32.1514
13.5 | 1.2936 | 0.04485 | -0.015 | 28.8428
14 | 1.3054 | 0.04948 | -0.0145 | 26.3824
14.5 | 1.3175 | 0.0543 | -0.0145 | 24.2634
15 | 1.3171 | 0.06071 | -0.015 | 21.6949
15.5 | 1.321 | 0.06694 | -0.0159 | 19.7341
16 | 1.3251 | 0.07342 | -0.0172 | 18.0482
16.5 | 1.3295 | 0.08011 | -0.0189 | 16.5959
17 | 1.3277 | 0.08786 | -0.0213 | 15.1115
17.5 | 1.3151 | 0.0974 | -0.0248 | 13.5021
18 | 1.3134 | 0.10574 | -0.0282 | 12.421
18.5 | 1.3082 | 0.11484 | -0.0323 | 11.3915
19 | 1.3023 | 0.12423 | -0.0369 | 10.483
19.5 | 1.2962 | 0.13391 | -0.0421 | 9.6796
20 | 1.2872 | 0.14415 | -0.0481 | 8.9296

## 47. Re 1M Mach 0.50 (1)
BIGFOIL.COM POLAR EXPORT
NACA63-317 a=0.8
NACA63-317 a=0.8 |  |  |  | Cl Max: | 1.314 | at alpha= | 8.5 | deg
JavaFoil+Calcfoil stall+Eppler ext transition |  |  |  | L/D Max: | 101.613 | at alpha= | 5.5 | deg
Re: | 1000000 |  |  | Cd Min: | 0.00722 | at alpha= | -2 | deg
Mach: | 0.5 |  |  | Cl=0 at alpha= | -2.3592 | deg
|  |  |  | @ Cl=0.1, Cd= | 0.0072404
|  |  |  | @ Cl=0.4, Cd= | 0.0075856
|  |  |  | @ Cl=0.6, Cd= | 0.0077603
alpha (deg) | Cl | Cd | Cm | Cl/Cd
-20 | -0.993 | 0.19796 | -0.021 | -5.015
-19.5 | -0.966 | 0.1987 | -0.021 | -4.86
-19 | -0.938 | 0.18899 | -0.021 | -4.964
-18.5 | -0.908 | 0.18317 | -0.021 | -4.96
-18 | -0.881 | 0.17609 | -0.021 | -5.002
-17.5 | -0.853 | 0.1719 | -0.021 | -4.964
-17 | -0.827 | 0.16809 | -0.022 | -4.92
-16.5 | -0.796 | 0.1633 | -0.021 | -4.877
-16 | -0.768 | 0.15269 | -0.021 | -5.033
-15.5 | -0.741 | 0.14922 | -0.022 | -4.964
-15 | -0.714 | 0.14705 | -0.022 | -4.854
-14.5 | -0.684 | 0.13822 | -0.021 | -4.947
-14 | -0.656 | 0.13358 | -0.021 | -4.91
-13.5 | -0.628 | 0.12868 | -0.022 | -4.882
-13 | -0.6 | 0.12175 | -0.022 | -4.931
-12.5 | -0.571 | 0.11584 | -0.021 | -4.933
-12 | -0.543 | 0.11343 | -0.021 | -4.791
-11.5 | -0.516 | 0.10872 | -0.021 | -4.742
-11 | -0.488 | 0.10568 | -0.022 | -4.614
-10.5 | -0.459 | 0.09402 | -0.02 | -4.882
-10 | -0.432 | 0.07063 | -0.023 | -6.116
-9.5 | -0.632 | 0.06402 | -0.026 | -9.876
-9 | -0.739 | 0.02449 | -0.047 | -30.196
-8.5 | -0.724 | 0.02166 | -0.048 | -33.446
-8 | -0.692 | 0.01941 | -0.049 | -35.64
-7.5 | -0.648 | 0.01777 | -0.05 | -36.458
-7 | -0.597 | 0.01641 | -0.051 | -36.398
-6.5 | -0.542 | 0.01523 | -0.052 | -35.584
-6 | -0.483 | 0.01426 | -0.053 | -33.85
-5.5 | -0.421 | 0.01341 | -0.054 | -31.387
-5 | -0.358 | 0.01236 | -0.055 | -28.967
-4.5 | -0.302 | 0.00758 | -0.058 | -39.833
-4 | -0.232 | 0.00743 | -0.059 | -31.228
-3.5 | -0.162 | 0.00731 | -0.06 | -22.123
-3 | -0.091 | 0.00723 | -0.06 | -12.586
-2.5 | -0.02 | 0.00724 | -0.061 | -2.764
-2 | 0.051 | 0.00722 | -0.062 | 7.097
-1.5 | 0.123 | 0.00725 | -0.063 | 16.895
-1 | 0.194 | 0.00727 | -0.063 | 26.648
-0.5 | 0.265 | 0.00736 | -0.064 | 36
0 | 0.336 | 0.00747 | -0.065 | 45.016
0.5 | 0.408 | 0.0076 | -0.066 | 53.657
1 | 0.479 | 0.00779 | -0.066 | 61.478
1.5 | 0.55 | 0.00794 | -0.067 | 69.246
2 | 0.614 | 0.00771 | -0.067 | 79.639
2.5 | 0.682 | 0.00835 | -0.068 | 81.665
3 | 0.75 | 0.00859 | -0.068 | 87.367
3.5 | 0.817 | 0.00889 | -0.069 | 91.91
4 | 0.884 | 0.00923 | -0.069 | 95.742
4.5 | 0.95 | 0.00957 | -0.07 | 99.169
5 | 1.013 | 0.01005 | -0.071 | 100.787
5.5 | 1.074 | 0.01057 | -0.071 | 101.613
6 | 1.132 | 0.01127 | -0.072 | 100.512
6.5 | 1.186 | 0.01227 | -0.072 | 96.698
7 | 1.222 | 0.02105 | -0.071 | 58.079
7.5 | 1.266 | 0.02267 | -0.072 | 55.823
8 | 1.298 | 0.02458 | -0.072 | 52.807
8.5 | 1.314 | 0.02672 | -0.072 | 49.168
9 | 1.306 | 0.02935 | -0.073 | 44.489
9.5 | 1.25 | 0.03271 | -0.073 | 38.229
10 | 0.693 | 0.0751 | -0.036 | 9.23
10.5 | 0.719 | 0.09393 | -0.032 | 7.653
11 | 0.746 | 0.10394 | -0.032 | 7.177
11.5 | 0.774 | 0.10816 | -0.035 | 7.16
12 | 0.802 | 0.11151 | -0.036 | 7.189
12.5 | 0.829 | 0.11591 | -0.036 | 7.151
13 | 0.857 | 0.12882 | -0.039 | 6.655
13.5 | 0.885 | 0.13114 | -0.04 | 6.745

## 48. Re 1M Mach 0.50 (2)
BIGFOIL.COM POLAR EXPORT
NACA63-317 a=0.8
NACA63-317 a=0.8 |  |  |  | Cl Max: | 1.1761 | at alpha= | 13 | deg
XFOIL ncrit=9 |  |  |  | L/D Max: | 109.076 | at alpha= | 5 | deg
Re: | 1000000 |  |  | Cd Min: | 0.21022 | at alpha= | 18 | deg
Mach: | 0.5 |  |  | Cl=0 at alpha= | -2.276 | deg
|  |  |  | @ Cl=0.1, Cd= | 0.0072958
|  |  |  | @ Cl=0.4, Cd= | 0.0075296
|  |  |  | @ Cl=0.6, Cd= | 0.0078387
alpha (deg) | Cl | Cd | Cm | Cl/Cd
-15.5 | -0.4862 | 0.15978 | -0.0211 | -3.0429
-15 | -0.4911 | 0.14573 | -0.0286 | -3.3699
-14 | -0.4774 | 0.12285 | -0.0454 | -3.886
-13.5 | -0.5325 | 0.10197 | -0.0587 | -5.2221
-13 | -0.5817 | 0.08496 | -0.07 | -6.8468
-12.5 | -0.6181 | 0.07153 | -0.0787 | -8.6411
-12 | -0.6484 | 0.06027 | -0.0854 | -10.7583
-11.5 | -0.6723 | 0.05088 | -0.09 | -13.2134
-11 | -0.6868 | 0.04332 | -0.0925 | -15.8541
-10.5 | -0.692 | 0.0373 | -0.093 | -18.5523
-10 | -0.6898 | 0.03237 | -0.092 | -21.3099
-9.5 | -0.681 | 0.02828 | -0.0899 | -24.0806
-9 | -0.6665 | 0.02484 | -0.0871 | -26.8317
-8.5 | -0.6543 | 0.02151 | -0.0839 | -30.4184
-8 | -0.6353 | 0.01873 | -0.0805 | -33.9188
-7.5 | -0.6166 | 0.0163 | -0.0764 | -37.8282
-7 | -0.5923 | 0.01448 | -0.0717 | -40.9047
-6.5 | -0.5438 | 0.01325 | -0.069 | -41.0415
-6 | -0.488 | 0.01219 | -0.0671 | -40.0328
-5.5 | -0.4279 | 0.01123 | -0.0658 | -38.1033
-5 | -0.367 | 0.01021 | -0.0649 | -35.9452
-4.5 | -0.3059 | 0.00909 | -0.0644 | -33.6524
-4 | -0.2434 | 0.00788 | -0.0643 | -30.8883
-3.5 | -0.174 | 0.00746 | -0.0646 | -23.3244
-3 | -0.1031 | 0.00735 | -0.065 | -14.0272
-2.5 | -0.0319 | 0.0073 | -0.0654 | -4.3699
-2 | 0.0393 | 0.00727 | -0.066 | 5.4058
-1.5 | 0.1099 | 0.0073 | -0.0666 | 15.0548
-1 | 0.1808 | 0.00733 | -0.0672 | 24.6658
-0.5 | 0.2513 | 0.00737 | -0.0679 | 34.0977
0.5 | 0.3917 | 0.00752 | -0.0691 | 52.0878
1 | 0.4612 | 0.0076 | -0.0695 | 60.6842
1.5 | 0.5311 | 0.00771 | -0.07 | 68.8846
2 | 0.6007 | 0.00784 | -0.0703 | 76.6199
2.5 | 0.6692 | 0.00802 | -0.0703 | 83.4414
3 | 0.7388 | 0.00817 | -0.0704 | 90.4284
3.5 | 0.8072 | 0.00836 | -0.0701 | 96.555
4 | 0.874 | 0.00858 | -0.0694 | 101.8648
4.5 | 0.9398 | 0.00887 | -0.0684 | 105.9526
5 | 1.0035 | 0.0092 | -0.0669 | 109.0761
5.5 | 1.0586 | 0.00975 | -0.0638 | 108.5744
6 | 1.0972 | 0.01064 | -0.0583 | 103.1203
6.5 | 1.101 | 0.01247 | -0.0484 | 88.2919
7 | 1.1028 | 0.01505 | -0.0401 | 73.2757
7.5 | 1.1024 | 0.0183 | -0.033 | 60.2404
8 | 1.1085 | 0.02177 | -0.0276 | 50.9187
8.5 | 1.1163 | 0.02554 | -0.0232 | 43.7079
9 | 1.1227 | 0.02974 | -0.0195 | 37.7505
9.5 | 1.1317 | 0.03414 | -0.0165 | 33.1488
10 | 1.1424 | 0.03876 | -0.0141 | 29.4737
10.5 | 1.1553 | 0.04348 | -0.0122 | 26.5708
11 | 1.1598 | 0.04898 | -0.0105 | 23.6791
12 | 1.1716 | 0.06182 | -0.0109 | 18.9518
12.5 | 1.1758 | 0.06886 | -0.0116 | 17.0752
13 | 1.1761 | 0.07665 | -0.0129 | 15.3438
13.5 | 1.1737 | 0.08514 | -0.0151 | 13.7855
14 | 1.1658 | 0.09474 | -0.0184 | 12.3053
14.5 | 1.1543 | 0.10533 | -0.0229 | 10.9589
15 | 1.1381 | 0.11714 | -0.0289 | 9.7157
15.5 | 1.1209 | 0.12971 | -0.0362 | 8.6416
16 | 1.103 | 0.14295 | -0.0446 | 7.716
16.5 | 1.0804 | 0.15757 | -0.0545 | 6.8566
17 | 1.0528 | 0.17403 | -0.066 | 6.0495
17.5 | 1.0188 | 0.19313 | -0.0793 | 5.2752
18 | 1.0016 | 0.21022 | -0.0905 | 4.7645

## 49. Re 2M Mach 0.00 (1)
BIGFOIL.COM POLAR EXPORT
NACA63-317 a=0.8
NACA63-317 a=0.8 |  |  |  | Cl Max: | 1.535 | at alpha= | 14 | deg
JavaFoil+Calcfoil stall+Eppler ext transition |  |  |  | L/D Max: | 126.23 | at alpha= | 6 | deg
Re: | 2000000 |  |  | Cd Min: | 0.00605 | at alpha= | -2.5 | deg
Mach: | 0 |  |  | Cl=0 at alpha= | -2.3607 | deg
|  |  |  | @ Cl=0.1, Cd= | 0.006061
|  |  |  | @ Cl=0.4, Cd= | 0.0062758
|  |  |  | @ Cl=0.6, Cd= | 0.0065273
alpha (deg) | Cl | Cd | Cm | Cl/Cd
-20 | -0.959 | 0.14938 | -0.019 | -6.419
-19.5 | -0.987 | 0.13136 | -0.021 | -7.511
-19 | -1.012 | 0.11671 | -0.023 | -8.671
-18.5 | -1.04 | 0.10057 | -0.025 | -10.337
-18 | -1.07 | 0.08331 | -0.026 | -12.844
-17.5 | -1.082 | 0.07779 | -0.027 | -13.909
-17 | -1.108 | 0.0628 | -0.029 | -17.647
-16.5 | -1.121 | 0.05346 | -0.03 | -20.974
-16 | -1.128 | 0.04486 | -0.031 | -25.152
-15.5 | -1.128 | 0.03906 | -0.032 | -28.871
-15 | -1.121 | 0.03515 | -0.033 | -31.889
-14.5 | -1.109 | 0.03184 | -0.034 | -34.844
-14 | -1.095 | 0.02873 | -0.035 | -38.128
-13.5 | -1.076 | 0.02622 | -0.036 | -41.039
-13 | -1.053 | 0.02418 | -0.036 | -43.559
-12.5 | -1.027 | 0.02207 | -0.037 | -46.546
-12 | -0.997 | 0.02048 | -0.038 | -48.696
-11.5 | -0.964 | 0.01893 | -0.039 | -50.929
-11 | -0.927 | 0.01757 | -0.04 | -52.761
-10.5 | -0.886 | 0.01634 | -0.04 | -54.249
-10 | -0.843 | 0.01532 | -0.041 | -55.048
-9.5 | -0.798 | 0.01431 | -0.042 | -55.796
-9 | -0.753 | 0.01328 | -0.043 | -56.726
-8.5 | -0.707 | 0.01226 | -0.044 | -57.649
-8 | -0.658 | 0.01141 | -0.045 | -57.716
-7.5 | -0.608 | 0.01017 | -0.046 | -59.829
-7 | -0.56 | 0.01003 | -0.047 | -55.772
-6.5 | -0.502 | 0.00969 | -0.048 | -51.751
-6 | -0.443 | 0.00932 | -0.048 | -47.535
-5.5 | -0.383 | 0.00716 | -0.049 | -53.555
-5 | -0.323 | 0.0065 | -0.05 | -49.734
-4.5 | -0.263 | 0.00626 | -0.05 | -41.975
-4 | -0.202 | 0.00614 | -0.051 | -32.829
-3.5 | -0.14 | 0.0061 | -0.052 | -22.99
-3 | -0.079 | 0.00607 | -0.052 | -13.003
-2.5 | -0.017 | 0.00605 | -0.053 | -2.866
-2 | 0.044 | 0.00607 | -0.054 | 7.311
-1.5 | 0.106 | 0.00606 | -0.054 | 17.514
-1 | 0.168 | 0.00605 | -0.055 | 27.769
-0.5 | 0.23 | 0.00614 | -0.055 | 37.421
0 | 0.291 | 0.00616 | -0.056 | 47.305
0.5 | 0.353 | 0.0062 | -0.057 | 56.904
1 | 0.415 | 0.0063 | -0.057 | 65.791
1.5 | 0.476 | 0.00638 | -0.058 | 74.63
2 | 0.536 | 0.00645 | -0.059 | 83.19
2.5 | 0.597 | 0.00652 | -0.059 | 91.658
3 | 0.659 | 0.00667 | -0.06 | 98.78
3.5 | 0.719 | 0.00681 | -0.06 | 105.664
4 | 0.78 | 0.00696 | -0.061 | 112.084
4.5 | 0.84 | 0.00718 | -0.062 | 116.999
5 | 0.899 | 0.00745 | -0.062 | 120.673
5.5 | 0.958 | 0.00768 | -0.063 | 124.63
6 | 1.015 | 0.00804 | -0.064 | 126.23
6.5 | 1.064 | 0.00853 | -0.064 | 124.759
7 | 1.113 | 0.00974 | -0.064 | 114.22
7.5 | 1.161 | 0.01103 | -0.064 | 105.285
8 | 1.202 | 0.01508 | -0.064 | 79.692
8.5 | 1.248 | 0.01587 | -0.064 | 78.646
9 | 1.292 | 0.01669 | -0.065 | 77.404
9.5 | 1.333 | 0.01759 | -0.065 | 75.816
10 | 1.372 | 0.01853 | -0.066 | 74.062
10.5 | 1.408 | 0.01952 | -0.066 | 72.104
11 | 1.44 | 0.02064 | -0.066 | 69.782
11.5 | 1.47 | 0.02181 | -0.067 | 67.39
12 | 1.493 | 0.02309 | -0.067 | 64.672
12.5 | 1.511 | 0.02456 | -0.067 | 61.501
13 | 1.524 | 0.02619 | -0.068 | 58.184
13.5 | 1.531 | 0.02815 | -0.068 | 54.405
14 | 1.535 | 0.03009 | -0.068 | 51.033
14.5 | 1.535 | 0.03243 | -0.068 | 47.321
15 | 1.53 | 0.03481 | -0.068 | 43.944
15.5 | 1.521 | 0.03725 | -0.068 | 40.842
16 | 1.509 | 0.03998 | -0.069 | 37.737
16.5 | 1.488 | 0.04352 | -0.069 | 34.182
17 | 1.463 | 0.0468 | -0.069 | 31.263
17.5 | 1.434 | 0.05101 | -0.068 | 28.111
18 | 1.402 | 0.05552 | -0.068 | 25.255
18.5 | 1.366 | 0.0617 | -0.068 | 22.137
19 | 1.328 | 0.06779 | -0.068 | 19.595

## 50. Re 2M Mach 0.00 (2)
BIGFOIL.COM POLAR EXPORT
NACA63-317 a=0.8
NACA63-317 a=0.8 |  |  |  | Cl Max: | 1.544 | at alpha= | 19.5 | deg
XFOIL ncrit=9 |  |  |  | L/D Max: | 127.364 | at alpha= | 5.5 | deg
Re: | 2000000 |  |  | Cd Min: | 0.08783 | at alpha= | 20 | deg
Mach: | 0 |  |  | Cl=0 at alpha= | -2.3224 | deg
|  |  |  | @ Cl=0.1, Cd= | 0.0054803
|  |  |  | @ Cl=0.4, Cd= | 0.0056283
|  |  |  | @ Cl=0.6, Cd= | 0.0058917
alpha (deg) | Cl | Cd | Cm | Cl/Cd
-20 | -1.1862 | 0.08117 | -0.0476 | -14.6138
-19.5 | -1.1957 | 0.0728 | -0.052 | -16.4245
-19 | -1.2025 | 0.06518 | -0.0558 | -18.4489
-18.5 | -1.2146 | 0.05733 | -0.0592 | -21.1861
-18 | -1.2281 | 0.04981 | -0.0622 | -24.6557
-17.5 | -1.2313 | 0.04389 | -0.064 | -28.0542
-17 | -1.2251 | 0.03929 | -0.0651 | -31.181
-16.5 | -1.215 | 0.03539 | -0.0656 | -34.3317
-16 | -1.2032 | 0.03184 | -0.0658 | -37.7889
-15.5 | -1.1871 | 0.02879 | -0.0656 | -41.2331
-15 | -1.1726 | 0.02605 | -0.0645 | -45.0134
-14.5 | -1.1266 | 0.02377 | -0.0683 | -47.3959
-14 | -1.1057 | 0.02193 | -0.0664 | -50.4195
-13.5 | -1.0966 | 0.01941 | -0.0636 | -56.4967
-13 | -1.08 | 0.01757 | -0.0608 | -61.4684
-12.5 | -1.0661 | 0.01622 | -0.0564 | -65.7275
-12 | -1.0339 | 0.01534 | -0.0538 | -67.399
-11.5 | -0.993 | 0.01458 | -0.0524 | -68.107
-11 | -0.9475 | 0.01392 | -0.0515 | -68.0675
-10.5 | -0.9038 | 0.01299 | -0.0505 | -69.5766
-10 | -0.8544 | 0.01238 | -0.0501 | -69.0145
-9.5 | -0.8027 | 0.01189 | -0.05 | -67.5105
-9 | -0.7514 | 0.01128 | -0.0498 | -66.6135
-8.5 | -0.6981 | 0.01079 | -0.0499 | -64.6988
-8 | -0.6436 | 0.01035 | -0.0501 | -62.1836
-7.5 | -0.589 | 0.00989 | -0.0504 | -59.5551
-7 | -0.5337 | 0.00946 | -0.0507 | -56.4165
-6.5 | -0.478 | 0.009 | -0.0511 | -53.1111
-6 | -0.4224 | 0.00848 | -0.0515 | -49.8113
-5.5 | -0.3664 | 0.00799 | -0.0521 | -45.8573
-5 | -0.3101 | 0.00745 | -0.0526 | -41.6242
-4.5 | -0.254 | 0.00679 | -0.0533 | -37.408
-4 | -0.1976 | 0.00615 | -0.054 | -32.1301
-3.5 | -0.1395 | 0.0058 | -0.0548 | -24.0517
-3 | -0.0804 | 0.00562 | -0.0555 | -14.306
-2.5 | -0.0212 | 0.00554 | -0.0563 | -3.8267
-2 | 0.0385 | 0.0055 | -0.0571 | 7
-1.5 | 0.0981 | 0.00548 | -0.0579 | 17.9015
-1 | 0.1575 | 0.00549 | -0.0587 | 28.6885
-0.5 | 0.2173 | 0.00551 | -0.0595 | 39.4374
0 | 0.2767 | 0.00554 | -0.0602 | 49.9458
0.5 | 0.3362 | 0.00556 | -0.061 | 60.4676
2 | 0.5137 | 0.00575 | -0.0632 | 89.3391
2.5 | 0.5726 | 0.00584 | -0.0639 | 98.0479
3 | 0.6309 | 0.00595 | -0.0645 | 106.0336
3.5 | 0.689 | 0.0061 | -0.0651 | 112.9508
4 | 0.7467 | 0.00625 | -0.0656 | 119.472
4.5 | 0.8042 | 0.00641 | -0.066 | 125.4602
5.5 | 0.9132 | 0.00717 | -0.0662 | 127.364
6 | 0.9633 | 0.00785 | -0.0656 | 122.7134
7 | 1.0496 | 0.00988 | -0.0624 | 106.2348
7.5 | 1.0904 | 0.01082 | -0.0604 | 100.7763
8 | 1.1287 | 0.01174 | -0.058 | 96.1414
8.5 | 1.1646 | 0.01258 | -0.0551 | 92.5755
9 | 1.1858 | 0.0135 | -0.0496 | 87.837
9.5 | 1.2086 | 0.01461 | -0.045 | 82.7242
10 | 1.234 | 0.01578 | -0.0413 | 78.2003
10.5 | 1.2614 | 0.01698 | -0.038 | 74.2874
11 | 1.2878 | 0.01832 | -0.035 | 70.2948
11.5 | 1.3129 | 0.01976 | -0.032 | 66.4423
12 | 1.3389 | 0.02119 | -0.0297 | 63.1855
12.5 | 1.3642 | 0.02305 | -0.0275 | 59.1844
13 | 1.3849 | 0.02535 | -0.0253 | 54.6312
13.5 | 1.4076 | 0.02761 | -0.0236 | 50.9815
14 | 1.4284 | 0.03012 | -0.022 | 47.4236
14.5 | 1.4452 | 0.03311 | -0.0205 | 43.6484
15 | 1.4605 | 0.03642 | -0.0193 | 40.1016
15.5 | 1.4787 | 0.03961 | -0.0185 | 37.3315
16 | 1.4945 | 0.04316 | -0.0179 | 34.627
16.5 | 1.5064 | 0.04726 | -0.0175 | 31.8747
17 | 1.511 | 0.05235 | -0.0175 | 28.8634
17.5 | 1.5225 | 0.05686 | -0.0178 | 26.7763
18 | 1.5329 | 0.06167 | -0.0184 | 24.8565
18.5 | 1.5392 | 0.06714 | -0.0194 | 22.9252
19 | 1.5432 | 0.0731 | -0.0208 | 21.1108
19.5 | 1.544 | 0.07967 | -0.0226 | 19.3799
20 | 1.5353 | 0.08783 | -0.0253 | 17.4804

## 51. Re 2M Mach 0.10 (1)
BIGFOIL.COM POLAR EXPORT
NACA63-317 a=0.8
NACA63-317 a=0.8 |  |  |  | Cl Max: | 1.525 | at alpha= | 14 | deg
JavaFoil+Calcfoil stall+Eppler ext transition |  |  |  | L/D Max: | 125.155 | at alpha= | 6 | deg
Re: | 2000000 |  |  | Cd Min: | 0.00605 | at alpha= | -2 | deg
Mach: | 0.1 |  |  | Cl=0 at alpha= | -2.3629 | deg
|  |  |  | @ Cl=0.1, Cd= | 0.0060589
|  |  |  | @ Cl=0.4, Cd= | 0.0062936
|  |  |  | @ Cl=0.6, Cd= | 0.00657
alpha (deg) | Cl | Cd | Cm | Cl/Cd
-20 | -0.916 | 0.15221 | -0.019 | -6.018
-19.5 | -0.942 | 0.13988 | -0.02 | -6.733
-19 | -0.967 | 0.12806 | -0.022 | -7.55
-18.5 | -0.993 | 0.11464 | -0.023 | -8.664
-18 | -1.02 | 0.10004 | -0.025 | -10.198
-17.5 | -1.034 | 0.09494 | -0.025 | -10.889
-17 | -1.072 | 0.0724 | -0.028 | -14.806
-16.5 | -1.095 | 0.05866 | -0.03 | -18.663
-16 | -1.108 | 0.04765 | -0.031 | -23.265
-15.5 | -1.111 | 0.04175 | -0.032 | -26.599
-15 | -1.108 | 0.03658 | -0.033 | -30.297
-14.5 | -1.1 | 0.03295 | -0.034 | -33.378
-14 | -1.088 | 0.02955 | -0.035 | -36.821
-13.5 | -1.071 | 0.02689 | -0.036 | -39.83
-13 | -1.05 | 0.02473 | -0.037 | -42.441
-12.5 | -1.025 | 0.02254 | -0.037 | -45.494
-12 | -0.996 | 0.02103 | -0.038 | -47.358
-11.5 | -0.964 | 0.01926 | -0.039 | -50.073
-11 | -0.928 | 0.01784 | -0.04 | -52.003
-10.5 | -0.888 | 0.01657 | -0.041 | -53.563
-10 | -0.845 | 0.0156 | -0.041 | -54.174
-9.5 | -0.8 | 0.01449 | -0.042 | -55.228
-9 | -0.755 | 0.01349 | -0.043 | -55.959
-8.5 | -0.708 | 0.01246 | -0.044 | -56.838
-8 | -0.66 | 0.01156 | -0.045 | -57.095
-7.5 | -0.61 | 0.01085 | -0.046 | -56.189
-7 | -0.562 | 0.01006 | -0.047 | -55.859
-6.5 | -0.504 | 0.00969 | -0.048 | -52.011
-6 | -0.445 | 0.00933 | -0.049 | -47.671
-5.5 | -0.385 | 0.00719 | -0.049 | -53.608
-5 | -0.325 | 0.00651 | -0.05 | -49.885
-4.5 | -0.264 | 0.0063 | -0.051 | -41.891
-4 | -0.203 | 0.00618 | -0.051 | -32.767
-3.5 | -0.141 | 0.00611 | -0.052 | -23.08
-3 | -0.079 | 0.00607 | -0.053 | -13.061
-2.5 | -0.017 | 0.00606 | -0.053 | -2.877
-2 | 0.045 | 0.00605 | -0.054 | 7.374
-1.5 | 0.107 | 0.00606 | -0.054 | 17.6
-1 | 0.169 | 0.00608 | -0.055 | 27.77
-0.5 | 0.231 | 0.00613 | -0.056 | 37.642
0 | 0.293 | 0.00617 | -0.056 | 47.476
0.5 | 0.355 | 0.00625 | -0.057 | 56.767
1 | 0.417 | 0.00631 | -0.058 | 66.027
1.5 | 0.479 | 0.00639 | -0.058 | 74.957
2 | 0.539 | 0.00646 | -0.059 | 83.471
2.5 | 0.6 | 0.00657 | -0.06 | 91.335
3 | 0.662 | 0.00672 | -0.06 | 98.456
3.5 | 0.723 | 0.00688 | -0.061 | 105.157
4 | 0.784 | 0.00705 | -0.061 | 111.217
4.5 | 0.844 | 0.00725 | -0.062 | 116.409
5 | 0.904 | 0.00746 | -0.063 | 121.076
5.5 | 0.962 | 0.00778 | -0.063 | 123.729
6 | 1.02 | 0.00815 | -0.064 | 125.155
6.5 | 1.068 | 0.00861 | -0.064 | 123.987
7 | 1.117 | 0.00985 | -0.064 | 113.44
7.5 | 1.165 | 0.01147 | -0.064 | 101.587
8 | 1.206 | 0.01525 | -0.064 | 79.116
8.5 | 1.253 | 0.01603 | -0.065 | 78.118
9 | 1.296 | 0.01688 | -0.065 | 76.803
9.5 | 1.337 | 0.01779 | -0.066 | 75.173
10 | 1.375 | 0.01879 | -0.066 | 73.177
10.5 | 1.41 | 0.01986 | -0.066 | 71.019
11 | 1.442 | 0.02095 | -0.067 | 68.826
11.5 | 1.47 | 0.02214 | -0.067 | 66.396
12 | 1.492 | 0.02347 | -0.067 | 63.577
12.5 | 1.507 | 0.02513 | -0.068 | 59.975
13 | 1.518 | 0.02682 | -0.068 | 56.609
13.5 | 1.524 | 0.02877 | -0.068 | 52.969
14 | 1.525 | 0.03078 | -0.068 | 49.538
14.5 | 1.521 | 0.03316 | -0.068 | 45.864
15 | 1.512 | 0.03603 | -0.068 | 41.955
15.5 | 1.5 | 0.0384 | -0.069 | 39.056
16 | 1.482 | 0.04175 | -0.069 | 35.498
16.5 | 1.458 | 0.04507 | -0.069 | 32.342
17 | 1.427 | 0.04927 | -0.069 | 28.959
17.5 | 1.393 | 0.05334 | -0.068 | 26.123
18 | 1.354 | 0.0594 | -0.068 | 22.8
18.5 | 1.314 | 0.06549 | -0.068 | 20.059
19 | 1.27 | 0.07275 | -0.067 | 17.462

## 52. Re 2M Mach 0.10 (2)
BIGFOIL.COM POLAR EXPORT
NACA63-317 a=0.8
NACA63-317 a=0.8 |  |  |  | Cl Max: | 1.5307 | at alpha= | 19 | deg
XFOIL ncrit=9 |  |  |  | L/D Max: | 127.973 | at alpha= | 5 | deg
Re: | 2000000 |  |  | Cd Min: | 0.09315 | at alpha= | 20 | deg
Mach: | 0.1 |  |  | Cl=0 at alpha= | -2.3217 | deg
|  |  |  | @ Cl=0.1, Cd= | 0.0054905
|  |  |  | @ Cl=0.4, Cd= | 0.0056424
|  |  |  | @ Cl=0.6, Cd= | 0.0059047
alpha (deg) | Cl | Cd | Cm | Cl/Cd
-20 | -1.1492 | 0.08894 | -0.0447 | -12.9211
-19.5 | -1.1651 | 0.07919 | -0.0502 | -14.7127
-19 | -1.1766 | 0.07055 | -0.0547 | -16.6775
-18.5 | -1.1789 | 0.06358 | -0.058 | -18.542
-18 | -1.2006 | 0.05464 | -0.0619 | -21.9729
-17.5 | -1.2107 | 0.04761 | -0.0644 | -25.4295
-17 | -1.2099 | 0.04219 | -0.066 | -28.6774
-16.5 | -1.2019 | 0.03783 | -0.0668 | -31.7711
-16 | -1.1921 | 0.03393 | -0.0671 | -35.1341
-15.5 | -1.1781 | 0.03056 | -0.0671 | -38.5504
-14.5 | -1.1199 | 0.02492 | -0.0703 | -44.9398
-14 | -1.1008 | 0.0229 | -0.0683 | -48.0699
-13.5 | -1.0859 | 0.02058 | -0.0661 | -52.7648
-13 | -1.0735 | 0.01832 | -0.0632 | -58.5972
-12.5 | -1.0562 | 0.01672 | -0.0599 | -63.1699
-12 | -1.0352 | 0.01567 | -0.0557 | -66.0625
-11.5 | -0.9963 | 0.01483 | -0.0539 | -67.1814
-11 | -0.9517 | 0.01414 | -0.0528 | -67.3055
-10.5 | -0.9083 | 0.01319 | -0.0516 | -68.8628
-10 | -0.8593 | 0.01253 | -0.051 | -68.5794
-9.5 | -0.8077 | 0.012 | -0.0508 | -67.3083
-9 | -0.7559 | 0.01141 | -0.0506 | -66.2489
-8 | -0.6475 | 0.01046 | -0.0507 | -61.9025
-7.5 | -0.5929 | 0.00995 | -0.0509 | -59.5879
-7 | -0.5371 | 0.00952 | -0.0512 | -56.4181
-6.5 | -0.481 | 0.00908 | -0.0515 | -52.9736
-6 | -0.4252 | 0.00852 | -0.0519 | -49.9061
-5.5 | -0.3687 | 0.00804 | -0.0524 | -45.8582
-5 | -0.3121 | 0.0075 | -0.053 | -41.6133
-4.5 | -0.2556 | 0.00683 | -0.0536 | -37.4231
-4 | -0.1989 | 0.00618 | -0.0543 | -32.1845
-3.5 | -0.1405 | 0.00582 | -0.0551 | -24.1409
-3 | -0.0811 | 0.00563 | -0.0558 | -14.405
-2.5 | -0.0214 | 0.00555 | -0.0566 | -3.8559
-2 | 0.0386 | 0.00552 | -0.0574 | 6.9928
-1.5 | 0.0986 | 0.00549 | -0.0582 | 17.9599
-1 | 0.1584 | 0.00551 | -0.059 | 28.7477
-0.5 | 0.2186 | 0.00553 | -0.0598 | 39.5298
0 | 0.2784 | 0.00555 | -0.0606 | 50.1622
0.5 | 0.3382 | 0.00558 | -0.0613 | 60.6093
1 | 0.398 | 0.00564 | -0.0621 | 70.5674
1.5 | 0.4573 | 0.00571 | -0.0628 | 80.0876
2 | 0.5168 | 0.00578 | -0.0635 | 89.4118
2.5 | 0.5761 | 0.00586 | -0.0642 | 98.3106
3 | 0.6349 | 0.00597 | -0.0648 | 106.3484
4 | 0.7515 | 0.00627 | -0.0658 | 119.8565
4.5 | 0.8093 | 0.00644 | -0.0663 | 125.6677
5 | 0.8651 | 0.00676 | -0.0665 | 127.9734
5.5 | 0.9187 | 0.00723 | -0.0663 | 127.0678
6 | 0.9688 | 0.00792 | -0.0656 | 122.3232
6.5 | 1.013 | 0.00895 | -0.0641 | 113.1844
7 | 1.0546 | 0.00998 | -0.0622 | 105.6713
7.5 | 1.0947 | 0.01095 | -0.06 | 99.9726
8 | 1.1326 | 0.01186 | -0.0573 | 95.4975
8.5 | 1.1647 | 0.01271 | -0.0537 | 91.6365
9 | 1.1845 | 0.01374 | -0.048 | 86.2082
9.5 | 1.2076 | 0.01492 | -0.0435 | 80.9383
10 | 1.2333 | 0.01615 | -0.0398 | 76.3653
10.5 | 1.2606 | 0.01742 | -0.0366 | 72.3651
11 | 1.2876 | 0.0188 | -0.0336 | 68.4894
11.5 | 1.3115 | 0.02038 | -0.0306 | 64.3523
12 | 1.3386 | 0.02186 | -0.0284 | 61.2351
12.5 | 1.3628 | 0.02388 | -0.0262 | 57.0687
13 | 1.3814 | 0.02642 | -0.0239 | 52.2861
13.5 | 1.406 | 0.02865 | -0.0223 | 49.075
14 | 1.4253 | 0.0314 | -0.0207 | 45.3917
14.5 | 1.4396 | 0.03474 | -0.0192 | 41.4393
15 | 1.4576 | 0.03794 | -0.0182 | 38.4186
15.5 | 1.4746 | 0.04139 | -0.0174 | 35.627
16 | 1.4887 | 0.04525 | -0.0169 | 32.8994
16.5 | 1.4987 | 0.0497 | -0.0167 | 30.1549
17 | 1.5047 | 0.05482 | -0.0168 | 27.448
17.5 | 1.5153 | 0.05962 | -0.0173 | 25.416
18 | 1.5242 | 0.06478 | -0.018 | 23.5289
18.5 | 1.529 | 0.07062 | -0.0192 | 21.6511
19 | 1.5307 | 0.0771 | -0.0209 | 19.8534
19.5 | 1.5272 | 0.08448 | -0.0232 | 18.0777
20 | 1.5171 | 0.09315 | -0.0263 | 16.2866

## 53. Re 2M Mach 0.25 (1)
BIGFOIL.COM POLAR EXPORT
NACA63-317 a=0.8
NACA63-317 a=0.8 |  |  |  | Cl Max: | 1.473 | at alpha= | 12.5 | deg
JavaFoil+Calcfoil stall+Eppler ext transition |  |  |  | L/D Max: | 133.82 | at alpha= | 5.5 | deg
Re: | 2000000 |  |  | Cd Min: | 0.00612 | at alpha= | -2 | deg
Mach: | 0.25 |  |  | Cl=0 at alpha= | -2.3594 | deg
|  |  |  | @ Cl=0.1, Cd= | 0.0061284
|  |  |  | @ Cl=0.4, Cd= | 0.00636
|  |  |  | @ Cl=0.6, Cd= | 0.0066449
alpha (deg) | Cl | Cd | Cm | Cl/Cd
-18.5 | -0.701 | 0.15946 | -0.017 | -4.398
-18 | -0.751 | 0.14887 | -0.018 | -5.044
-17.5 | -0.798 | 0.13653 | -0.02 | -5.844
-17 | -0.84 | 0.12573 | -0.021 | -6.679
-16.5 | -0.871 | 0.11724 | -0.022 | -7.426
-16 | -0.896 | 0.10562 | -0.024 | -8.483
-15.5 | -0.928 | 0.08769 | -0.027 | -10.581
-15 | -0.967 | 0.06572 | -0.03 | -14.713
-14.5 | -1.012 | 0.04315 | -0.034 | -23.445
-14 | -1.018 | 0.03807 | -0.035 | -26.736
-13.5 | -1.02 | 0.03318 | -0.036 | -30.727
-13 | -1.015 | 0.02873 | -0.037 | -35.337
-12.5 | -1.002 | 0.02605 | -0.038 | -38.46
-12 | -0.982 | 0.02381 | -0.039 | -41.257
-11.5 | -0.959 | 0.0214 | -0.04 | -44.8
-11 | -0.927 | 0.01963 | -0.041 | -47.248
-10.5 | -0.891 | 0.01827 | -0.041 | -48.769
-10 | -0.852 | 0.0169 | -0.042 | -50.403
-9.5 | -0.81 | 0.01555 | -0.043 | -52.049
-9 | -0.764 | 0.01455 | -0.044 | -52.493
-8.5 | -0.716 | 0.01358 | -0.045 | -52.766
-8 | -0.668 | 0.0125 | -0.046 | -53.465
-7.5 | -0.618 | 0.0116 | -0.047 | -53.288
-7 | -0.566 | 0.01085 | -0.048 | -52.166
-6.5 | -0.517 | 0.01008 | -0.049 | -51.278
-6 | -0.456 | 0.00969 | -0.05 | -47.111
-5.5 | -0.395 | 0.00919 | -0.051 | -43.034
-5 | -0.333 | 0.00685 | -0.051 | -48.719
-4.5 | -0.271 | 0.00638 | -0.052 | -42.464
-4 | -0.208 | 0.00623 | -0.053 | -33.378
-3.5 | -0.145 | 0.00618 | -0.053 | -23.444
-3 | -0.081 | 0.00614 | -0.054 | -13.266
-2.5 | -0.018 | 0.00614 | -0.055 | -2.917
-2 | 0.046 | 0.00612 | -0.055 | 7.49
-1.5 | 0.11 | 0.00613 | -0.056 | 17.877
-1 | 0.173 | 0.00615 | -0.057 | 28.177
-0.5 | 0.237 | 0.0062 | -0.057 | 38.276
0 | 0.301 | 0.00625 | -0.058 | 48.173
0.5 | 0.365 | 0.00631 | -0.059 | 57.832
1 | 0.428 | 0.0064 | -0.059 | 66.892
1.5 | 0.492 | 0.00645 | -0.06 | 76.284
2 | 0.554 | 0.00655 | -0.061 | 84.52
2.5 | 0.617 | 0.00668 | -0.061 | 92.342
3 | 0.68 | 0.00682 | -0.062 | 99.634
3.5 | 0.743 | 0.00698 | -0.062 | 106.358
4 | 0.805 | 0.00716 | -0.063 | 112.477
4.5 | 0.867 | 0.00744 | -0.064 | 116.441
5 | 0.928 | 0.00768 | -0.064 | 120.785
5.5 | 0.983 | 0.00734 | -0.065 | 133.82
6 | 1.038 | 0.00839 | -0.065 | 123.681
6.5 | 1.091 | 0.00914 | -0.065 | 119.324
7 | 1.141 | 0.01052 | -0.066 | 108.417
7.5 | 1.182 | 0.01532 | -0.065 | 77.181
8 | 1.231 | 0.01617 | -0.066 | 76.108
8.5 | 1.275 | 0.01705 | -0.066 | 74.804
9 | 1.317 | 0.01804 | -0.067 | 73.007
9.5 | 1.355 | 0.01908 | -0.067 | 71.01
10 | 1.389 | 0.02024 | -0.068 | 68.644
10.5 | 1.419 | 0.02149 | -0.068 | 66.017
11 | 1.443 | 0.02282 | -0.068 | 63.257
11.5 | 1.462 | 0.02435 | -0.069 | 60.028
12 | 1.472 | 0.02622 | -0.069 | 56.142
12.5 | 1.473 | 0.02816 | -0.069 | 52.305
13 | 1.467 | 0.0305 | -0.069 | 48.084
13.5 | 1.453 | 0.03291 | -0.069 | 44.141
14 | 1.431 | 0.03574 | -0.069 | 40.033
14.5 | 1.401 | 0.03903 | -0.069 | 35.892
15 | 1.361 | 0.04331 | -0.069 | 31.436
15.5 | 1.314 | 0.04853 | -0.069 | 27.076
16 | 1.26 | 0.05384 | -0.069 | 23.403
16.5 | 1.187 | 0.06382 | -0.067 | 18.597
17 | 1.099 | 0.07926 | -0.065 | 13.865
17.5 | 0.966 | 0.12864 | -0.053 | 7.509

## 54. Re 2M Mach 0.25 (2)
BIGFOIL.COM POLAR EXPORT
NACA63-317 a=0.8
NACA63-317 a=0.8 |  |  |  | Cl Max: | 1.4645 | at alpha= | 17.5 | deg
XFOIL ncrit=9 |  |  |  | L/D Max: | 128.934 | at alpha= | 5 | deg
Re: | 2000000 |  |  | Cd Min: | 0.13909 | at alpha= | -20 | deg
Mach: | 0.25 |  |  | Cl=0 at alpha= | -2.3172 | deg
|  |  |  | @ Cl=0.1, Cd= | 0.0055907
|  |  |  | @ Cl=0.4, Cd= | 0.0057228
|  |  |  | @ Cl=0.6, Cd= | 0.0059779
alpha (deg) | Cl | Cd | Cm | Cl/Cd
-20 | -0.9178 | 0.13909 | -0.0194 | -6.5986
-19.5 | -0.9522 | 0.12392 | -0.0293 | -7.684
-19 | -0.9812 | 0.1103 | -0.0379 | -8.8957
-18.5 | -1.0043 | 0.09812 | -0.0454 | -10.2354
-18 | -1.0383 | 0.08507 | -0.0532 | -12.2052
-17.5 | -1.07 | 0.07322 | -0.0599 | -14.6135
-17 | -1.0935 | 0.06322 | -0.065 | -17.2967
-16.5 | -1.104 | 0.05535 | -0.0685 | -19.9458
-16 | -1.1078 | 0.04869 | -0.0709 | -22.7521
-14.5 | -1.0866 | 0.03363 | -0.075 | -32.3104
-14 | -1.0559 | 0.02988 | -0.0779 | -35.338
-13.5 | -1.0449 | 0.02673 | -0.0762 | -39.0909
-13 | -1.0268 | 0.02413 | -0.0744 | -42.5528
-12.5 | -1.021 | 0.02092 | -0.0718 | -48.805
-12 | -1.0021 | 0.0187 | -0.0691 | -53.5882
-11.5 | -0.9804 | 0.01692 | -0.0661 | -57.9433
-10.5 | -0.924 | 0.01463 | -0.0589 | -63.1579
-10 | -0.8821 | 0.01355 | -0.0569 | -65.0996
-9.5 | -0.8326 | 0.01277 | -0.0557 | -65.1997
-9 | -0.7795 | 0.01215 | -0.055 | -64.1564
-8.5 | -0.7263 | 0.01145 | -0.0543 | -63.4323
-8 | -0.6706 | 0.0109 | -0.054 | -61.5229
-7.5 | -0.6137 | 0.01037 | -0.0539 | -59.1803
-7 | -0.5559 | 0.00991 | -0.0539 | -56.0949
-6.5 | -0.4978 | 0.00944 | -0.054 | -52.7331
-6 | -0.44 | 0.00889 | -0.0542 | -49.4938
-5.5 | -0.3816 | 0.00833 | -0.0545 | -45.8103
-5 | -0.323 | 0.00778 | -0.0549 | -41.5167
-4.5 | -0.2647 | 0.00712 | -0.0554 | -37.177
-4 | -0.2061 | 0.00639 | -0.0561 | -32.2535
-3.5 | -0.1461 | 0.00594 | -0.0568 | -24.596
-3 | -0.0848 | 0.00573 | -0.0575 | -14.7993
-2.5 | -0.0227 | 0.00563 | -0.0583 | -4.032
-2 | 0.0394 | 0.00562 | -0.0591 | 7.0107
-1.5 | 0.1014 | 0.00559 | -0.0599 | 18.1395
-1 | 0.1635 | 0.00559 | -0.0607 | 29.2487
0 | 0.2875 | 0.00562 | -0.0623 | 51.1566
0.5 | 0.3493 | 0.00569 | -0.063 | 61.3884
1 | 0.4111 | 0.00573 | -0.0638 | 71.7452
1.5 | 0.4728 | 0.00579 | -0.0645 | 81.658
2 | 0.5341 | 0.0059 | -0.0651 | 90.5254
2.5 | 0.5956 | 0.00597 | -0.0658 | 99.7655
3 | 0.6567 | 0.00608 | -0.0664 | 108.0099
3.5 | 0.7172 | 0.00624 | -0.0669 | 114.9359
4 | 0.7774 | 0.0064 | -0.0673 | 121.4688
4.5 | 0.8374 | 0.00659 | -0.0676 | 127.0713
5 | 0.8948 | 0.00694 | -0.0675 | 128.9337
5.5 | 0.9492 | 0.00748 | -0.067 | 126.8984
6.5 | 1.0404 | 0.00946 | -0.0633 | 109.9789
7 | 1.0785 | 0.01062 | -0.0602 | 101.5537
7.5 | 1.1148 | 0.01162 | -0.0568 | 95.938
8 | 1.138 | 0.01261 | -0.051 | 90.2458
8.5 | 1.1603 | 0.01378 | -0.0456 | 84.2017
9 | 1.1809 | 0.01526 | -0.0406 | 77.3853
9.5 | 1.2058 | 0.01676 | -0.0366 | 71.9451
10 | 1.2326 | 0.01831 | -0.0331 | 67.3184
10.5 | 1.2581 | 0.02008 | -0.0298 | 62.6544
11 | 1.2828 | 0.02202 | -0.0268 | 58.2561
11.5 | 1.3061 | 0.02412 | -0.0239 | 54.1501
12 | 1.3317 | 0.02623 | -0.0219 | 50.7701
12.5 | 1.3491 | 0.02925 | -0.0196 | 46.1231
13 | 1.3715 | 0.0321 | -0.0179 | 42.7259
13.5 | 1.391 | 0.03533 | -0.0163 | 39.3716
14 | 1.4013 | 0.03956 | -0.0149 | 35.4221
14.5 | 1.4187 | 0.04338 | -0.0141 | 32.704
15 | 1.4339 | 0.04755 | -0.0135 | 30.1556
15.5 | 1.4449 | 0.05237 | -0.0132 | 27.5902
16 | 1.4458 | 0.05847 | -0.0135 | 24.7272
16.5 | 1.4567 | 0.06379 | -0.0141 | 22.8359
17 | 1.462 | 0.06992 | -0.0151 | 20.9096
17.5 | 1.4645 | 0.07668 | -0.0167 | 19.0989
18 | 1.4626 | 0.08423 | -0.0189 | 17.3644
18.5 | 1.454 | 0.09305 | -0.022 | 15.626
19 | 1.441 | 0.10279 | -0.026 | 14.0189
19.5 | 1.4324 | 0.11224 | -0.0303 | 12.7619
20 | 1.4205 | 0.12239 | -0.0354 | 11.6063

## 55. Re 2M Mach 0.50 (1)
BIGFOIL.COM POLAR EXPORT
NACA63-317 a=0.8
NACA63-317 a=0.8 |  |  |  | Cl Max: | 1.322 | at alpha= | 8.5 | deg
JavaFoil+Calcfoil stall+Eppler ext transition |  |  |  | L/D Max: | 113.846 | at alpha= | 5 | deg
Re: | 2000000 |  |  | Cd Min: | 0.00639 | at alpha= | -2 | deg
Mach: | 0.5 |  |  | Cl=0 at alpha= | -2.3592 | deg
|  |  |  | @ Cl=0.1, Cd= | 0.0064104
|  |  |  | @ Cl=0.4, Cd= | 0.0067289
|  |  |  | @ Cl=0.6, Cd= | 0.0070688
alpha (deg) | Cl | Cd | Cm | Cl/Cd
-20 | -0.994 | 0.17801 | -0.021 | -5.582
-19.5 | -0.966 | 0.17548 | -0.021 | -5.505
-19 | -0.94 | 0.17299 | -0.022 | -5.436
-18.5 | -0.91 | 0.16602 | -0.021 | -5.48
-18 | -0.882 | 0.15779 | -0.021 | -5.587
-17.5 | -0.854 | 0.15208 | -0.022 | -5.613
-17 | -0.828 | 0.15379 | -0.023 | -5.382
-16.5 | -0.797 | 0.14341 | -0.022 | -5.56
-16 | -0.769 | 0.13742 | -0.022 | -5.596
-15.5 | -0.741 | 0.13143 | -0.022 | -5.638
-15 | -0.714 | 0.13148 | -0.023 | -5.433
-14.5 | -0.684 | 0.12373 | -0.021 | -5.53
-14 | -0.656 | 0.11743 | -0.021 | -5.587
-13.5 | -0.628 | 0.11269 | -0.022 | -5.576
-13 | -0.601 | 0.10954 | -0.022 | -5.482
-12.5 | -0.572 | 0.10422 | -0.021 | -5.487
-12 | -0.544 | 0.09894 | -0.021 | -5.495
-11.5 | -0.516 | 0.09613 | -0.022 | -5.366
-11 | -0.488 | 0.09335 | -0.022 | -5.227
-10.5 | -0.46 | 0.08116 | -0.022 | -5.665
-10 | -0.439 | 0.06332 | -0.03 | -6.927
-9.5 | -0.726 | 0.02481 | -0.046 | -29.247
-9 | -0.746 | 0.02093 | -0.048 | -35.63
-8.5 | -0.729 | 0.01871 | -0.049 | -38.97
-8 | -0.696 | 0.01684 | -0.05 | -41.336
-7.5 | -0.652 | 0.01545 | -0.051 | -42.187
-7 | -0.601 | 0.01428 | -0.052 | -42.085
-6.5 | -0.545 | 0.01327 | -0.053 | -41.083
-6 | -0.486 | 0.01234 | -0.054 | -39.408
-5.5 | -0.426 | 0.01142 | -0.055 | -37.289
-5 | -0.364 | 0.01045 | -0.056 | -34.792
-4.5 | -0.302 | 0.00701 | -0.058 | -43.079
-4 | -0.232 | 0.00666 | -0.059 | -34.872
-3.5 | -0.162 | 0.00653 | -0.06 | -24.781
-3 | -0.091 | 0.00644 | -0.06 | -14.132
-2.5 | -0.02 | 0.00644 | -0.061 | -3.105
-2 | 0.051 | 0.00639 | -0.062 | 8.025
-1.5 | 0.123 | 0.00642 | -0.063 | 19.091
-1 | 0.194 | 0.00648 | -0.063 | 29.931
-0.5 | 0.265 | 0.00656 | -0.064 | 40.443
0 | 0.336 | 0.00664 | -0.065 | 50.643
0.5 | 0.408 | 0.00674 | -0.066 | 60.469
1 | 0.479 | 0.00684 | -0.066 | 70.047
1.5 | 0.55 | 0.00701 | -0.067 | 78.454
2 | 0.618 | 0.00709 | -0.068 | 87.156
2.5 | 0.689 | 0.00733 | -0.068 | 93.977
3 | 0.755 | 0.00707 | -0.069 | 106.771
3.5 | 0.822 | 0.00782 | -0.069 | 105.163
4 | 0.888 | 0.00814 | -0.07 | 109.098
4.5 | 0.954 | 0.00848 | -0.07 | 112.469
5 | 1.017 | 0.00893 | -0.071 | 113.846
5.5 | 1.078 | 0.00947 | -0.071 | 113.804
6 | 1.134 | 0.01101 | -0.072 | 102.974
6.5 | 1.186 | 0.01283 | -0.072 | 92.427
7 | 1.228 | 0.01849 | -0.072 | 66.372
7.5 | 1.272 | 0.01987 | -0.072 | 63.982
8 | 1.305 | 0.0215 | -0.073 | 60.728
8.5 | 1.322 | 0.02332 | -0.073 | 56.68
9 | 1.314 | 0.02558 | -0.073 | 51.359
9.5 | 1.258 | 0.02846 | -0.073 | 44.21
10 | 0.808 | 0.0343 | -0.073 | 23.559
10.5 | 0.72 | 0.07508 | -0.036 | 9.595
11 | 0.746 | 0.09326 | -0.033 | 8.004
11.5 | 0.775 | 0.09491 | -0.036 | 8.163
12 | 0.802 | 0.09984 | -0.036 | 8.033
12.5 | 0.829 | 0.104 | -0.037 | 7.974
13 | 0.858 | 0.11237 | -0.039 | 7.631
13.5 | 0.885 | 0.11571 | -0.04 | 7.647

## 56. Re 2M Mach 0.50 (2)
BIGFOIL.COM POLAR EXPORT
NACA63-317 a=0.8
NACA63-317 a=0.8 |  |  |  | Cl Max: | 1.2648 | at alpha= | 12 | deg
XFOIL ncrit=9 |  |  |  | L/D Max: | 129.027 | at alpha= | 5 | deg
Re: | 2000000 |  |  | Cd Min: | 0.23436 | at alpha= | -20 | deg
Mach: | 0.5 |  |  | Cl=0 at alpha= | -2.2892 | deg
|  |  |  | @ Cl=0.1, Cd= | 0.0059637
|  |  |  | @ Cl=0.4, Cd= | 0.0061018
|  |  |  | @ Cl=0.6, Cd= | 0.0063694
alpha (deg) | Cl | Cd | Cm | Cl/Cd
-20 | -0.6577 | 0.23436 | 0.0259 | -2.8064
-19.5 | -0.6336 | 0.22772 | 0.021 | -2.7824
-19 | -0.6114 | 0.22017 | 0.016 | -2.7769
-18.5 | -0.6001 | 0.20829 | 0.0096 | -2.8811
-18 | -0.5767 | 0.20154 | 0.0049 | -2.8615
-17.5 | -0.5572 | 0.19331 | -0.0003 | -2.8824
-17 | -0.5437 | 0.18326 | -0.006 | -2.9668
-16.5 | -0.5453 | 0.16933 | -0.0135 | -3.2203
-16 | -0.5286 | 0.15996 | -0.0203 | -3.3046
-15 | -0.576 | 0.12666 | -0.0414 | -4.5476
-14.5 | -0.6099 | 0.11117 | -0.0516 | -5.4862
-14 | -0.6355 | 0.09779 | -0.0604 | -6.4986
-13.5 | -0.6637 | 0.08456 | -0.0694 | -7.8489
-13 | -0.6911 | 0.07231 | -0.0776 | -9.5575
-12.5 | -0.7173 | 0.06129 | -0.0845 | -11.7034
-12 | -0.7421 | 0.05157 | -0.0896 | -14.3901
-11.5 | -0.7619 | 0.04335 | -0.0927 | -17.5755
-11 | -0.7765 | 0.03649 | -0.0936 | -21.2798
-10.5 | -0.7826 | 0.03101 | -0.0927 | -25.237
-10 | -0.7826 | 0.02637 | -0.0906 | -29.6777
-9.5 | -0.7733 | 0.0226 | -0.0878 | -34.2168
-9 | -0.7583 | 0.0194 | -0.0844 | -39.0876
-8.5 | -0.7397 | 0.01665 | -0.0806 | -44.4264
-8 | -0.7255 | 0.01446 | -0.0751 | -50.1729
-7.5 | -0.686 | 0.01294 | -0.0711 | -53.0139
-7 | -0.6296 | 0.01194 | -0.0687 | -52.7303
-6.5 | -0.5685 | 0.01107 | -0.0669 | -51.355
-6 | -0.5033 | 0.01041 | -0.0657 | -48.3477
-5.5 | -0.4372 | 0.00974 | -0.0648 | -44.8871
-5 | -0.3712 | 0.00901 | -0.0643 | -41.1987
-4.5 | -0.3047 | 0.00829 | -0.0641 | -36.7551
-4 | -0.2384 | 0.00748 | -0.0642 | -31.8717
-3.5 | -0.1718 | 0.00657 | -0.0645 | -26.1492
-3 | -0.1019 | 0.00616 | -0.065 | -16.5422
-2.5 | -0.0304 | 0.00603 | -0.0657 | -5.0415
-2 | 0.0417 | 0.00598 | -0.0664 | 6.9732
-1.5 | 0.1131 | 0.00596 | -0.0672 | 18.9765
-1 | 0.1848 | 0.00597 | -0.0679 | 30.9548
-0.5 | 0.2562 | 0.006 | -0.0687 | 42.7
0 | 0.3272 | 0.00605 | -0.0695 | 54.0826
0.5 | 0.3987 | 0.0061 | -0.0703 | 65.3607
1 | 0.4692 | 0.0062 | -0.0709 | 75.6774
1.5 | 0.5406 | 0.00626 | -0.0716 | 86.3578
2 | 0.6112 | 0.00639 | -0.0721 | 95.6495
2.5 | 0.6813 | 0.00653 | -0.0724 | 104.3338
3 | 0.7523 | 0.00666 | -0.0726 | 112.958
3.5 | 0.8217 | 0.00687 | -0.0726 | 119.607
4 | 0.8902 | 0.00712 | -0.0722 | 125.0281
5 | 1.0206 | 0.00791 | -0.0698 | 129.0265
6.5 | 1.0941 | 0.01215 | -0.0483 | 90.0494
7 | 1.1065 | 0.01433 | -0.041 | 77.2156
7.5 | 1.1227 | 0.01677 | -0.035 | 66.9469
8 | 1.1383 | 0.01961 | -0.0298 | 58.0469
8.5 | 1.1511 | 0.02294 | -0.0251 | 50.1787
9 | 1.1708 | 0.02619 | -0.0213 | 44.7041
9.5 | 1.1921 | 0.02959 | -0.0181 | 40.2873
10 | 1.2114 | 0.03342 | -0.0152 | 36.2478
12 | 1.2648 | 0.05329 | -0.0083 | 23.7343
12.5 | 1.2639 | 0.05964 | -0.0074 | 21.1922
13.5 | 1.262 | 0.07561 | -0.0104 | 16.6909
14 | 1.2522 | 0.08497 | -0.0131 | 14.737
14.5 | 1.2395 | 0.09528 | -0.017 | 13.009
15 | 1.2201 | 0.10689 | -0.0224 | 11.4145
15.5 | 1.1981 | 0.11948 | -0.0292 | 10.0276
16 | 1.1765 | 0.13266 | -0.0371 | 8.8685
16.5 | 1.1558 | 0.14623 | -0.0459 | 7.904
17 | 1.1384 | 0.1598 | -0.055 | 7.1239

## 57. Re 3M Mach 0.00 (1)
BIGFOIL.COM POLAR EXPORT
NACA63-317 a=0.8
NACA63-317 a=0.8 |  |  |  | Cl Max: | 1.542 | at alpha= | 14 | deg
JavaFoil+Calcfoil stall+Eppler ext transition |  |  |  | L/D Max: | 128.684 | at alpha= | 5.5 | deg
Re: | 3000000 |  |  | Cd Min: | 0.00574 | at alpha= | -1.5 | deg
Mach: | 0 |  |  | Cl=0 at alpha= | -2.3607 | deg
|  |  |  | @ Cl=0.1, Cd= | 0.0057419
|  |  |  | @ Cl=0.4, Cd= | 0.0059703
|  |  |  | @ Cl=0.6, Cd= | 0.0062339
alpha (deg) | Cl | Cd | Cm | Cl/Cd
-20 | -0.972 | 0.13288 | -0.021 | -7.314
-19.5 | -1.012 | 0.10623 | -0.024 | -9.527
-19 | -1.046 | 0.08817 | -0.025 | -11.86
-18.5 | -1.079 | 0.0714 | -0.027 | -15.113
-18 | -1.101 | 0.06268 | -0.028 | -17.563
-17.5 | -1.113 | 0.05836 | -0.029 | -19.071
-17 | -1.13 | 0.05045 | -0.03 | -22.39
-16.5 | -1.138 | 0.04473 | -0.031 | -25.43
-16 | -1.139 | 0.03921 | -0.032 | -29.048
-15.5 | -1.137 | 0.03441 | -0.033 | -33.044
-15 | -1.128 | 0.03139 | -0.034 | -35.948
-14.5 | -1.117 | 0.02851 | -0.034 | -39.172
-14 | -1.101 | 0.0259 | -0.035 | -42.519
-13.5 | -1.082 | 0.0237 | -0.036 | -45.646
-13 | -1.058 | 0.02192 | -0.037 | -48.284
-12.5 | -1.032 | 0.02009 | -0.037 | -51.382
-12 | -1.002 | 0.01865 | -0.038 | -53.712
-11.5 | -0.968 | 0.01727 | -0.039 | -56.078
-11 | -0.931 | 0.01602 | -0.04 | -58.094
-10.5 | -0.89 | 0.01496 | -0.041 | -59.502
-10 | -0.847 | 0.01397 | -0.041 | -60.649
-9.5 | -0.805 | 0.01279 | -0.042 | -62.903
-9 | -0.76 | 0.01187 | -0.043 | -64.035
-8.5 | -0.713 | 0.01105 | -0.044 | -64.501
-8 | -0.665 | 0.01007 | -0.045 | -65.988
-7.5 | -0.617 | 0.00967 | -0.046 | -63.747
-7 | -0.56 | 0.00931 | -0.047 | -60.093
-6.5 | -0.502 | 0.00903 | -0.048 | -55.563
-6 | -0.443 | 0.00867 | -0.048 | -51.109
-5.5 | -0.383 | 0.00775 | -0.049 | -49.491
-5 | -0.323 | 0.0067 | -0.05 | -48.251
-4.5 | -0.263 | 0.00618 | -0.05 | -42.469
-4 | -0.202 | 0.00593 | -0.051 | -34.016
-3.5 | -0.14 | 0.00584 | -0.052 | -24.05
-3 | -0.079 | 0.00579 | -0.052 | -13.635
-2.5 | -0.017 | 0.00576 | -0.053 | -3.008
-2 | 0.044 | 0.00576 | -0.054 | 7.7
-1.5 | 0.106 | 0.00574 | -0.054 | 18.488
-1 | 0.168 | 0.00576 | -0.055 | 29.138
-0.5 | 0.23 | 0.00581 | -0.055 | 39.493
0 | 0.291 | 0.00585 | -0.056 | 49.827
0.5 | 0.353 | 0.00594 | -0.057 | 59.477
1 | 0.415 | 0.00598 | -0.057 | 69.362
1.5 | 0.476 | 0.00604 | -0.058 | 78.823
2 | 0.536 | 0.00613 | -0.059 | 87.437
2.5 | 0.597 | 0.00623 | -0.059 | 95.834
3 | 0.659 | 0.00631 | -0.06 | 104.325
3.5 | 0.719 | 0.00646 | -0.06 | 111.288
4 | 0.78 | 0.00669 | -0.061 | 116.513
4.5 | 0.84 | 0.00683 | -0.062 | 122.984
5 | 0.899 | 0.00711 | -0.062 | 126.438
5.5 | 0.958 | 0.00744 | -0.063 | 128.684
6 | 1.015 | 0.00811 | -0.064 | 125.178
6.5 | 1.062 | 0.00898 | -0.064 | 118.355
7 | 1.112 | 0.01023 | -0.064 | 108.657
7.5 | 1.16 | 0.0119 | -0.064 | 97.441
8 | 1.205 | 0.014 | -0.064 | 86.071
8.5 | 1.251 | 0.01472 | -0.065 | 85.028
9 | 1.295 | 0.01548 | -0.065 | 83.709
9.5 | 1.337 | 0.01629 | -0.065 | 82.046
10 | 1.376 | 0.01714 | -0.066 | 80.26
10.5 | 1.412 | 0.01808 | -0.066 | 78.075
11 | 1.444 | 0.01908 | -0.067 | 75.682
11.5 | 1.474 | 0.02014 | -0.067 | 73.193
12 | 1.498 | 0.02129 | -0.067 | 70.343
12.5 | 1.516 | 0.02255 | -0.068 | 67.241
13 | 1.529 | 0.02399 | -0.068 | 63.755
13.5 | 1.538 | 0.02576 | -0.068 | 59.696
14 | 1.542 | 0.02755 | -0.068 | 55.961
14.5 | 1.541 | 0.02958 | -0.069 | 52.115
15 | 1.537 | 0.03184 | -0.069 | 48.257
15.5 | 1.528 | 0.03405 | -0.069 | 44.882
16 | 1.516 | 0.03642 | -0.069 | 41.618
16.5 | 1.495 | 0.03956 | -0.069 | 37.797
17 | 1.471 | 0.04259 | -0.069 | 34.536
17.5 | 1.442 | 0.04606 | -0.069 | 31.316
18 | 1.411 | 0.04986 | -0.069 | 28.306
18.5 | 1.376 | 0.05506 | -0.069 | 24.996
19 | 1.34 | 0.06005 | -0.069 | 22.312

## 58. Re 3M Mach 0.00 (2)
BIGFOIL.COM POLAR EXPORT
NACA63-317 a=0.8
NACA63-317 a=0.8 |  |  |  | Cl Max: | 1.6162 | at alpha= | 20 | deg
XFOIL ncrit=9 |  |  |  | L/D Max: | 134.26 | at alpha= | 4.5 | deg
Re: | 3000000 |  |  | Cd Min: | 0.0762 | at alpha= | 20 | deg
Mach: | 0 |  |  | Cl=0 at alpha= | -2.3275 | deg
|  |  |  | @ Cl=0.1, Cd= | 0.0050497
|  |  |  | @ Cl=0.4, Cd= | 0.0051329
|  |  |  | @ Cl=0.6, Cd= | 0.0054053
alpha (deg) | Cl | Cd | Cm | Cl/Cd
-20 | -1.3381 | 0.06024 | -0.0582 | -22.2128
-19.5 | -1.3452 | 0.05344 | -0.0609 | -25.1722
-19 | -1.3449 | 0.04781 | -0.0629 | -28.1301
-18.5 | -1.3363 | 0.04332 | -0.0642 | -30.8472
-18 | -1.324 | 0.0394 | -0.0651 | -33.6041
-17.5 | -1.3153 | 0.03538 | -0.0657 | -37.1764
-17 | -1.3003 | 0.03217 | -0.0658 | -40.4196
-15.5 | -1.2308 | 0.02371 | -0.068 | -51.9106
-15 | -1.2212 | 0.02122 | -0.0654 | -57.5495
-14.5 | -1.2037 | 0.0192 | -0.0632 | -62.6927
-14 | -1.182 | 0.01757 | -0.061 | -67.2738
-13.5 | -1.1636 | 0.01612 | -0.0577 | -72.1836
-13 | -1.1432 | 0.01517 | -0.0534 | -75.3593
-12.5 | -1.1035 | 0.01443 | -0.0519 | -76.4726
-12 | -1.0607 | 0.01369 | -0.0507 | -77.4799
-11.5 | -1.0169 | 0.01288 | -0.0496 | -78.9519
-11 | -0.9685 | 0.01228 | -0.0491 | -78.8681
-10.5 | -0.9177 | 0.01177 | -0.0489 | -77.9694
-10 | -0.8654 | 0.01133 | -0.0488 | -76.3813
-9.5 | -0.8137 | 0.01073 | -0.0487 | -75.8341
-9 | -0.7597 | 0.0103 | -0.0489 | -73.7573
-8.5 | -0.7047 | 0.00992 | -0.0492 | -71.0383
-8 | -0.6498 | 0.00949 | -0.0494 | -68.4721
-7.5 | -0.5935 | 0.00915 | -0.0499 | -64.8634
-7 | -0.5373 | 0.00877 | -0.0503 | -61.2657
-6.5 | -0.4807 | 0.00843 | -0.0508 | -57.0225
-6 | -0.4242 | 0.00798 | -0.0513 | -53.1579
-5.5 | -0.3675 | 0.00754 | -0.0519 | -48.7401
-5 | -0.3101 | 0.00717 | -0.0525 | -43.2497
-4.5 | -0.2531 | 0.00666 | -0.0532 | -38.003
-4 | -0.1958 | 0.00613 | -0.0539 | -31.9413
-3.5 | -0.1385 | 0.00559 | -0.0547 | -24.7764
-3 | -0.0798 | 0.00528 | -0.0556 | -15.1136
-2.5 | -0.0206 | 0.00512 | -0.0564 | -4.0234
-2 | 0.0391 | 0.00509 | -0.0572 | 7.6817
-1.5 | 0.099 | 0.00505 | -0.0581 | 19.604
-1 | 0.1586 | 0.00503 | -0.0589 | 31.5308
-0.5 | 0.2185 | 0.00503 | -0.0597 | 43.4394
0 | 0.2782 | 0.00505 | -0.0605 | 55.0891
0.5 | 0.3378 | 0.00509 | -0.0613 | 66.3654
1 | 0.3975 | 0.00513 | -0.0621 | 77.4854
1.5 | 0.4568 | 0.0052 | -0.0629 | 87.8462
2 | 0.516 | 0.00528 | -0.0636 | 97.7273
2.5 | 0.5751 | 0.00535 | -0.0644 | 107.4953
3 | 0.6336 | 0.00548 | -0.065 | 115.6204
3.5 | 0.6917 | 0.00565 | -0.0656 | 122.4248
4 | 0.75 | 0.00577 | -0.0662 | 129.9827
4.5 | 0.8069 | 0.00601 | -0.0666 | 134.2596
5 | 0.8608 | 0.00649 | -0.0666 | 132.6348
5.5 | 0.912 | 0.00716 | -0.0663 | 127.3743
6 | 0.96 | 0.008 | -0.0654 | 120
6.5 | 1.0064 | 0.00885 | -0.0643 | 113.7175
7 | 1.0516 | 0.00967 | -0.0629 | 108.7487
7.5 | 1.0956 | 0.01046 | -0.0614 | 104.7419
8 | 1.1386 | 0.01117 | -0.0596 | 101.9338
8.5 | 1.1773 | 0.01196 | -0.0572 | 98.4365
9.5 | 1.233 | 0.01355 | -0.0486 | 90.9963
10 | 1.2612 | 0.01447 | -0.0448 | 87.1596
10.5 | 1.2912 | 0.01543 | -0.0417 | 83.6811
11 | 1.3194 | 0.01658 | -0.0386 | 79.5778
11.5 | 1.3486 | 0.01777 | -0.0359 | 75.892
12 | 1.3726 | 0.01931 | -0.0328 | 71.0823
12.5 | 1.3976 | 0.02046 | -0.0298 | 68.3089
13 | 1.4257 | 0.02224 | -0.0282 | 64.1052
13.5 | 1.446 | 0.02448 | -0.0259 | 59.0686
14 | 1.4707 | 0.02653 | -0.0242 | 55.4354
14.5 | 1.4915 | 0.02897 | -0.0225 | 51.4843
15 | 1.5091 | 0.03181 | -0.0209 | 47.4411
15.5 | 1.5251 | 0.03496 | -0.0196 | 43.6241
16 | 1.5438 | 0.03803 | -0.0187 | 40.5943
16.5 | 1.5595 | 0.04152 | -0.018 | 37.5602
17 | 1.5729 | 0.04537 | -0.0176 | 34.6683
17.5 | 1.5833 | 0.04969 | -0.0174 | 31.8636
18 | 1.5884 | 0.0548 | -0.0176 | 28.9854
18.5 | 1.5995 | 0.0594 | -0.0181 | 26.9276
19 | 1.608 | 0.06448 | -0.0189 | 24.938
19.5 | 1.6135 | 0.07005 | -0.0201 | 23.0335
20 | 1.6162 | 0.0762 | -0.0216 | 21.21

## 59. Re 3M Mach 0.10 (1)
BIGFOIL.COM POLAR EXPORT
NACA63-317 a=0.8
NACA63-317 a=0.8 |  |  |  | Cl Max: | 1.531 | at alpha= | 14 | deg
JavaFoil+Calcfoil stall+Eppler ext transition |  |  |  | L/D Max: | 128.79 | at alpha= | 5.5 | deg
Re: | 3000000 |  |  | Cd Min: | 0.00575 | at alpha= | -2 | deg
Mach: | 0.1 |  |  | Cl=0 at alpha= | -2.3629 | deg
|  |  |  | @ Cl=0.1, Cd= | 0.0057677
|  |  |  | @ Cl=0.4, Cd= | 0.0059763
|  |  |  | @ Cl=0.6, Cd= | 0.00625
alpha (deg) | Cl | Cd | Cm | Cl/Cd
-20 | -0.928 | 0.13575 | -0.021 | -6.839
-19.5 | -0.96 | 0.11953 | -0.023 | -8.031
-19 | -0.996 | 0.10021 | -0.025 | -9.942
-18.5 | -1.027 | 0.08634 | -0.026 | -11.897
-18 | -1.063 | 0.06919 | -0.028 | -15.365
-17.5 | -1.079 | 0.06425 | -0.029 | -16.801
-17 | -1.102 | 0.05436 | -0.03 | -20.276
-16.5 | -1.115 | 0.04758 | -0.031 | -23.429
-16 | -1.121 | 0.04117 | -0.032 | -27.221
-15.5 | -1.121 | 0.03635 | -0.033 | -30.842
-15 | -1.117 | 0.0325 | -0.034 | -34.359
-14.5 | -1.107 | 0.02939 | -0.034 | -37.673
-14 | -1.094 | 0.0266 | -0.035 | -41.13
-13.5 | -1.077 | 0.02429 | -0.036 | -44.332
-13 | -1.055 | 0.02242 | -0.037 | -47.06
-12.5 | -1.03 | 0.02049 | -0.038 | -50.264
-12 | -1 | 0.01921 | -0.038 | -52.065
-11.5 | -0.969 | 0.01755 | -0.039 | -55.185
-11 | -0.932 | 0.01628 | -0.04 | -57.211
-10.5 | -0.891 | 0.01518 | -0.041 | -58.732
-10 | -0.848 | 0.01429 | -0.041 | -59.376
-9.5 | -0.806 | 0.01303 | -0.042 | -61.841
-9 | -0.761 | 0.01206 | -0.043 | -63.132
-8.5 | -0.715 | 0.01123 | -0.044 | -63.601
-8 | -0.666 | 0.00992 | -0.045 | -67.115
-7.5 | -0.619 | 0.00981 | -0.047 | -63.096
-7 | -0.562 | 0.00935 | -0.047 | -60.11
-6.5 | -0.504 | 0.00906 | -0.048 | -55.618
-6 | -0.445 | 0.00876 | -0.049 | -50.794
-5.5 | -0.385 | 0.00776 | -0.049 | -49.673
-5 | -0.325 | 0.00677 | -0.05 | -47.997
-4.5 | -0.264 | 0.00622 | -0.051 | -42.442
-4 | -0.203 | 0.00593 | -0.051 | -34.164
-3.5 | -0.141 | 0.00584 | -0.052 | -24.159
-3 | -0.079 | 0.00579 | -0.053 | -13.687
-2.5 | -0.017 | 0.00577 | -0.053 | -3.021
-2 | 0.045 | 0.00575 | -0.054 | 7.755
-1.5 | 0.107 | 0.00577 | -0.054 | 18.48
-1 | 0.169 | 0.00579 | -0.055 | 29.134
-0.5 | 0.231 | 0.00582 | -0.056 | 39.68
0 | 0.293 | 0.00585 | -0.056 | 50.03
0.5 | 0.355 | 0.00594 | -0.057 | 59.715
1 | 0.417 | 0.00599 | -0.058 | 69.622
1.5 | 0.479 | 0.00605 | -0.058 | 79.172
2 | 0.539 | 0.00614 | -0.059 | 87.733
2.5 | 0.6 | 0.00625 | -0.06 | 96.138
3 | 0.662 | 0.00637 | -0.06 | 103.942
3.5 | 0.723 | 0.00653 | -0.061 | 110.796
4 | 0.784 | 0.00671 | -0.061 | 116.851
4.5 | 0.844 | 0.00688 | -0.062 | 122.66
5 | 0.904 | 0.00713 | -0.063 | 126.724
5.5 | 0.962 | 0.00747 | -0.063 | 128.79
6 | 1.017 | 0.00791 | -0.064 | 128.49
6.5 | 1.066 | 0.00907 | -0.064 | 117.571
7 | 1.116 | 0.01037 | -0.064 | 107.583
7.5 | 1.164 | 0.0121 | -0.064 | 96.183
8 | 1.21 | 0.01416 | -0.064 | 85.396
8.5 | 1.256 | 0.01487 | -0.065 | 84.446
9 | 1.3 | 0.01565 | -0.065 | 83.062
9.5 | 1.341 | 0.01648 | -0.066 | 81.337
10 | 1.379 | 0.01739 | -0.066 | 79.274
10.5 | 1.414 | 0.01837 | -0.067 | 76.951
11 | 1.446 | 0.01935 | -0.067 | 74.721
11.5 | 1.474 | 0.02044 | -0.067 | 72.116
12 | 1.497 | 0.02165 | -0.068 | 69.121
12.5 | 1.513 | 0.02307 | -0.068 | 65.573
13 | 1.524 | 0.02463 | -0.068 | 61.872
13.5 | 1.53 | 0.0263 | -0.068 | 58.168
14 | 1.531 | 0.0282 | -0.069 | 54.299
14.5 | 1.527 | 0.03031 | -0.069 | 50.391
15 | 1.518 | 0.03298 | -0.069 | 46.039
15.5 | 1.507 | 0.03484 | -0.069 | 43.257
16 | 1.49 | 0.03799 | -0.069 | 39.209
16.5 | 1.465 | 0.0409 | -0.069 | 35.823
17 | 1.435 | 0.04472 | -0.069 | 32.092
17.5 | 1.403 | 0.04823 | -0.069 | 29.081
18 | 1.365 | 0.05303 | -0.069 | 25.729
18.5 | 1.325 | 0.05805 | -0.069 | 22.823
19 | 1.283 | 0.0638 | -0.068 | 20.109

## 60. Re 3M Mach 0.10 (2)
BIGFOIL.COM POLAR EXPORT
NACA63-317 a=0.8
NACA63-317 a=0.8 |  |  |  | Cl Max: | 1.6031 | at alpha= | 20 | deg
XFOIL ncrit=9 |  |  |  | L/D Max: | 134.454 | at alpha= | 4.5 | deg
Re: | 3000000 |  |  | Cd Min: | 0.08058 | at alpha= | 20 | deg
Mach: | 0.1 |  |  | Cl=0 at alpha= | -2.3271 | deg
|  |  |  | @ Cl=0.1, Cd= | 0.0050598
|  |  |  | @ Cl=0.4, Cd= | 0.0051501
|  |  |  | @ Cl=0.6, Cd= | 0.005417
alpha (deg) | Cl | Cd | Cm | Cl/Cd
-20 | -1.3042 | 0.06672 | -0.057 | -19.5474
-19.5 | -1.3194 | 0.05854 | -0.0607 | -22.5384
-19 | -1.3253 | 0.0519 | -0.0633 | -25.5356
-18.5 | -1.3183 | 0.04699 | -0.0649 | -28.0549
-18 | -1.3095 | 0.04246 | -0.0662 | -30.8408
-17.5 | -1.3025 | 0.038 | -0.067 | -34.2763
-17 | -1.2899 | 0.03437 | -0.0674 | -37.5298
-15.5 | -1.2199 | 0.02538 | -0.0702 | -48.0654
-15 | -1.2119 | 0.02258 | -0.068 | -53.6714
-14.5 | -1.1983 | 0.02018 | -0.0657 | -59.3806
-14 | -1.1774 | 0.01836 | -0.0635 | -64.1285
-13.5 | -1.1562 | 0.01677 | -0.0608 | -68.9445
-13 | -1.1419 | 0.01551 | -0.0562 | -73.6235
-12.5 | -1.1072 | 0.01471 | -0.0537 | -75.2685
-12 | -1.064 | 0.01403 | -0.0524 | -75.8375
-11.5 | -1.022 | 0.01311 | -0.051 | -77.9558
-11 | -0.9742 | 0.01245 | -0.0502 | -78.249
-10.5 | -0.9236 | 0.0119 | -0.0498 | -77.6134
-10 | -0.8711 | 0.01144 | -0.0497 | -76.1451
-9.5 | -0.8191 | 0.01085 | -0.0495 | -75.4931
-9 | -0.7649 | 0.01038 | -0.0496 | -73.6898
-8.5 | -0.7093 | 0.01001 | -0.0498 | -70.8591
-8 | -0.6542 | 0.00955 | -0.05 | -68.5026
-7.5 | -0.5975 | 0.00922 | -0.0504 | -64.8048
-7 | -0.541 | 0.00882 | -0.0507 | -61.3379
-6.5 | -0.4839 | 0.00847 | -0.0512 | -57.1311
-6 | -0.427 | 0.00805 | -0.0517 | -53.0435
-5.5 | -0.3699 | 0.00758 | -0.0522 | -48.7995
-5 | -0.3122 | 0.0072 | -0.0529 | -43.3611
-4.5 | -0.2547 | 0.0067 | -0.0535 | -38.0149
-4 | -0.1971 | 0.00617 | -0.0543 | -31.9449
-3.5 | -0.1395 | 0.00561 | -0.055 | -24.8663
-3 | -0.0804 | 0.0053 | -0.0559 | -15.1698
-2.5 | -0.0208 | 0.00512 | -0.0567 | -4.0625
-1.5 | 0.0995 | 0.00506 | -0.0584 | 19.664
-1 | 0.1596 | 0.00504 | -0.0592 | 31.6667
-0.5 | 0.2198 | 0.00505 | -0.06 | 43.5248
0 | 0.2799 | 0.00506 | -0.0608 | 55.3162
0.5 | 0.3398 | 0.0051 | -0.0616 | 66.6275
1 | 0.3999 | 0.00515 | -0.0624 | 77.6505
1.5 | 0.4596 | 0.00521 | -0.0632 | 88.215
2 | 0.5192 | 0.0053 | -0.0639 | 97.9623
2.5 | 0.5787 | 0.00537 | -0.0647 | 107.7654
3 | 0.6376 | 0.0055 | -0.0653 | 115.9273
3.5 | 0.6961 | 0.00567 | -0.0659 | 122.769
4 | 0.7547 | 0.0058 | -0.0665 | 130.1207
4.5 | 0.8121 | 0.00604 | -0.0669 | 134.4536
5 | 0.8662 | 0.00652 | -0.0669 | 132.8528
5.5 | 0.9175 | 0.0072 | -0.0664 | 127.4306
6 | 0.9654 | 0.00807 | -0.0654 | 119.6283
6.5 | 1.0118 | 0.00893 | -0.0642 | 113.3035
7 | 1.0566 | 0.00978 | -0.0627 | 108.0368
7.5 | 1.1008 | 0.01055 | -0.0611 | 104.3412
8 | 1.1432 | 0.01128 | -0.0591 | 101.3475
8.5 | 1.1804 | 0.0121 | -0.0563 | 97.5537
9 | 1.2058 | 0.0129 | -0.0513 | 93.4729
9.5 | 1.2329 | 0.01377 | -0.047 | 89.5352
10 | 1.2614 | 0.01475 | -0.0434 | 85.5186
10.5 | 1.2911 | 0.0158 | -0.0402 | 81.7152
11 | 1.3197 | 0.01699 | -0.0371 | 77.6751
11.5 | 1.3484 | 0.01829 | -0.0343 | 73.7233
12 | 1.3726 | 0.01989 | -0.0314 | 69.0096
12.5 | 1.3977 | 0.02116 | -0.0284 | 66.0539
13.5 | 1.4453 | 0.0254 | -0.0245 | 56.9016
14 | 1.4689 | 0.02762 | -0.0227 | 53.1825
14.5 | 1.4891 | 0.03024 | -0.021 | 49.2427
15 | 1.5047 | 0.03339 | -0.0195 | 45.0644
15.5 | 1.5226 | 0.03653 | -0.0183 | 41.6808
16 | 1.5406 | 0.03979 | -0.0175 | 38.7183
16.5 | 1.5553 | 0.04352 | -0.0169 | 35.7376
17 | 1.5667 | 0.04773 | -0.0165 | 32.8242
17.5 | 1.5743 | 0.05255 | -0.0165 | 29.9581
18 | 1.5832 | 0.0574 | -0.0168 | 27.5819
18.5 | 1.5925 | 0.06241 | -0.0175 | 25.5167
19 | 1.5987 | 0.06793 | -0.0185 | 23.5345
19.5 | 1.6025 | 0.07394 | -0.0199 | 21.673
20 | 1.6031 | 0.08058 | -0.0218 | 19.8945

## 61. Re 3M Mach 0.25 (1)
BIGFOIL.COM POLAR EXPORT
NACA63-317 a=0.8
NACA63-317 a=0.8 |  |  |  | Cl Max: | 1.479 | at alpha= | 12.5 | deg
JavaFoil+Calcfoil stall+Eppler ext transition |  |  |  | L/D Max: | 126.571 | at alpha= | 5 | deg
Re: | 3000000 |  |  | Cd Min: | 0.00579 | at alpha= | -2 | deg
Mach: | 0.25 |  |  | Cl=0 at alpha= | -2.3594 | deg
|  |  |  | @ Cl=0.1, Cd= | 0.0058069
|  |  |  | @ Cl=0.4, Cd= | 0.0060344
|  |  |  | @ Cl=0.6, Cd= | 0.006303
alpha (deg) | Cl | Cd | Cm | Cl/Cd
-19 | -0.649 | 0.16502 | -0.017 | -3.933
-18.5 | -0.704 | 0.15155 | -0.018 | -4.645
-18 | -0.754 | 0.14156 | -0.019 | -5.328
-17.5 | -0.804 | 0.12692 | -0.021 | -6.334
-17 | -0.849 | 0.11414 | -0.023 | -7.441
-16.5 | -0.887 | 0.10173 | -0.025 | -8.718
-16 | -0.93 | 0.07944 | -0.028 | -11.709
-15.5 | -0.977 | 0.05697 | -0.031 | -17.155
-15 | -1.003 | 0.04624 | -0.033 | -21.697
-14.5 | -1.025 | 0.03661 | -0.035 | -27.989
-14 | -1.029 | 0.03296 | -0.035 | -31.208
-13.5 | -1.028 | 0.02927 | -0.036 | -35.113
-13 | -1.021 | 0.02586 | -0.037 | -39.501
-12.5 | -1.007 | 0.02369 | -0.038 | -42.502
-12 | -0.987 | 0.02171 | -0.039 | -45.463
-11.5 | -0.963 | 0.01951 | -0.04 | -49.342
-11 | -0.931 | 0.01792 | -0.041 | -51.973
-10.5 | -0.895 | 0.01669 | -0.042 | -53.611
-10 | -0.855 | 0.01548 | -0.042 | -55.256
-9.5 | -0.813 | 0.01425 | -0.043 | -57.035
-9 | -0.768 | 0.01323 | -0.044 | -58.063
-8.5 | -0.722 | 0.0122 | -0.045 | -59.192
-8 | -0.674 | 0.01127 | -0.046 | -59.845
-7.5 | -0.624 | 0.01054 | -0.047 | -59.183
-7 | -0.576 | 0.00969 | -0.049 | -59.455
-6.5 | -0.517 | 0.00934 | -0.049 | -55.344
-6 | -0.457 | 0.009 | -0.05 | -50.742
-5.5 | -0.395 | 0.00862 | -0.051 | -45.876
-5 | -0.333 | 0.00692 | -0.051 | -48.222
-4.5 | -0.271 | 0.00643 | -0.052 | -42.111
-4 | -0.208 | 0.00603 | -0.053 | -34.514
-3.5 | -0.145 | 0.00593 | -0.053 | -24.433
-3 | -0.081 | 0.00584 | -0.054 | -13.95
-2.5 | -0.018 | 0.00583 | -0.055 | -3.069
-2 | 0.046 | 0.00579 | -0.055 | 7.923
-1.5 | 0.11 | 0.00581 | -0.056 | 18.871
-1 | 0.173 | 0.00586 | -0.057 | 29.601
-0.5 | 0.237 | 0.00587 | -0.057 | 40.38
0 | 0.301 | 0.00596 | -0.058 | 50.505
0.5 | 0.365 | 0.00599 | -0.059 | 60.878
1 | 0.428 | 0.00607 | -0.059 | 70.583
1.5 | 0.492 | 0.0061 | -0.06 | 80.613
2 | 0.554 | 0.00623 | -0.061 | 88.853
2.5 | 0.617 | 0.00633 | -0.061 | 97.387
3 | 0.68 | 0.00647 | -0.062 | 105.083
3.5 | 0.743 | 0.00664 | -0.062 | 111.857
4 | 0.805 | 0.00681 | -0.063 | 118.165
4.5 | 0.867 | 0.00707 | -0.064 | 122.676
5 | 0.928 | 0.00733 | -0.064 | 126.571
5.5 | 0.988 | 0.00785 | -0.065 | 125.913
6 | 1.037 | 0.00871 | -0.065 | 119.046
6.5 | 1.09 | 0.00961 | -0.065 | 113.438
7 | 1.139 | 0.01159 | -0.065 | 98.232
7.5 | 1.185 | 0.01423 | -0.066 | 83.283
8 | 1.234 | 0.015 | -0.066 | 82.226
8.5 | 1.279 | 0.01583 | -0.067 | 80.789
9 | 1.32 | 0.01672 | -0.067 | 78.956
9.5 | 1.359 | 0.0177 | -0.067 | 76.749
10 | 1.393 | 0.01872 | -0.068 | 74.386
10.5 | 1.422 | 0.01986 | -0.068 | 71.64
11 | 1.447 | 0.02105 | -0.068 | 68.754
11.5 | 1.467 | 0.02239 | -0.069 | 65.53
12 | 1.477 | 0.02409 | -0.069 | 61.34
12.5 | 1.479 | 0.02583 | -0.069 | 57.267
13 | 1.473 | 0.02794 | -0.069 | 52.714
13.5 | 1.459 | 0.0301 | -0.07 | 48.473
14 | 1.437 | 0.03272 | -0.07 | 43.917
14.5 | 1.407 | 0.03561 | -0.07 | 39.53
15 | 1.368 | 0.03959 | -0.07 | 34.564
15.5 | 1.321 | 0.04425 | -0.07 | 29.855
16 | 1.27 | 0.04807 | -0.069 | 26.419
16.5 | 1.201 | 0.05544 | -0.069 | 21.664
17 | 1.122 | 0.06501 | -0.068 | 17.256
17.5 | 1.014 | 0.09227 | -0.063 | 10.984

## 62. Re 3M Mach 0.25 (2)
BIGFOIL.COM POLAR EXPORT
NACA63-317 a=0.8
NACA63-317 a=0.8 |  |  |  | Cl Max: | 1.5388 | at alpha= | 18.5 | deg
XFOIL ncrit=9 |  |  |  | L/D Max: | 136.24 | at alpha= | 4.5 | deg
Re: | 3000000 |  |  | Cd Min: | 0.11322 | at alpha= | -20 | deg
Mach: | 0.25 |  |  | Cl=0 at alpha= | -2.3218 | deg
|  |  |  | @ Cl=0.1, Cd= | 0.0051308
|  |  |  | @ Cl=0.4, Cd= | 0.0052193
|  |  |  | @ Cl=0.6, Cd= | 0.0054837
alpha (deg) | Cl | Cd | Cm | Cl/Cd
-20 | -1.0681 | 0.11322 | -0.0373 | -9.4338
-19.5 | -1.1105 | 0.09835 | -0.0468 | -11.2913
-19 | -1.1483 | 0.08504 | -0.0549 | -13.5031
-18.5 | -1.1676 | 0.075 | -0.0605 | -15.568
-18 | -1.1836 | 0.06595 | -0.0651 | -17.9469
-17.5 | -1.197 | 0.05772 | -0.0688 | -20.738
-17 | -1.2009 | 0.051 | -0.0713 | -23.5471
-15 | -1.1569 | 0.03092 | -0.0792 | -37.4159
-14.5 | -1.1459 | 0.02776 | -0.0775 | -41.2788
-14 | -1.1428 | 0.02412 | -0.0754 | -47.3798
-13.5 | -1.1284 | 0.02136 | -0.0732 | -52.8277
-13 | -1.1066 | 0.01922 | -0.0709 | -57.5754
-12.5 | -1.0825 | 0.01738 | -0.0683 | -62.2842
-12 | -1.0631 | 0.01573 | -0.0645 | -67.5842
-11.5 | -1.0389 | 0.01469 | -0.06 | -70.7216
-11 | -0.999 | 0.01367 | -0.0576 | -73.0797
-10.5 | -0.9525 | 0.01281 | -0.0559 | -74.356
-10 | -0.9009 | 0.01215 | -0.0549 | -74.1481
-9.5 | -0.8467 | 0.01159 | -0.0542 | -73.0544
-9 | -0.7926 | 0.01094 | -0.0536 | -72.4497
-8.5 | -0.7359 | 0.01042 | -0.0533 | -70.6238
-8 | -0.6779 | 0.01 | -0.0532 | -67.79
-7.5 | -0.6201 | 0.00952 | -0.0532 | -65.1366
-7 | -0.561 | 0.00913 | -0.0534 | -61.4458
-6.5 | -0.5015 | 0.00875 | -0.0536 | -57.3143
-6 | -0.4423 | 0.00833 | -0.0539 | -53.0972
-5.5 | -0.3833 | 0.00784 | -0.0543 | -48.8903
-5 | -0.3234 | 0.00741 | -0.0548 | -43.6437
-4.5 | -0.2639 | 0.00692 | -0.0554 | -38.1358
-4 | -0.2044 | 0.00636 | -0.056 | -32.1384
-3.5 | -0.1448 | 0.00574 | -0.0568 | -25.2265
-3 | -0.084 | 0.00539 | -0.0575 | -15.5844
-2.5 | -0.0222 | 0.00519 | -0.0584 | -4.2775
-2 | 0.0401 | 0.00515 | -0.0592 | 7.7864
-1.5 | 0.1024 | 0.00513 | -0.06 | 19.961
-1 | 0.1647 | 0.0051 | -0.0609 | 32.2941
-0.5 | 0.2269 | 0.00512 | -0.0617 | 44.3164
0 | 0.2892 | 0.00513 | -0.0626 | 56.3743
0.5 | 0.3514 | 0.00518 | -0.0634 | 67.8378
1 | 0.4133 | 0.00523 | -0.0642 | 79.0249
1.5 | 0.4753 | 0.00529 | -0.065 | 89.8488
2 | 0.5371 | 0.00538 | -0.0657 | 99.8327
2.5 | 0.5985 | 0.00548 | -0.0664 | 109.2153
3 | 0.6596 | 0.00563 | -0.067 | 117.1581
3.5 | 0.7204 | 0.00577 | -0.0675 | 124.8527
4 | 0.781 | 0.00593 | -0.068 | 131.7032
4.5 | 0.8406 | 0.00617 | -0.0683 | 136.2399
5 | 0.8957 | 0.00673 | -0.0679 | 133.0906
5.5 | 0.9471 | 0.00751 | -0.067 | 126.1119
6 | 0.9946 | 0.00845 | -0.0654 | 117.7041
6.5 | 1.0399 | 0.00939 | -0.0635 | 110.7455
7 | 1.0833 | 0.01029 | -0.0612 | 105.277
7.5 | 1.1238 | 0.01115 | -0.0583 | 100.7892
8 | 1.1562 | 0.01197 | -0.054 | 96.5915
8.5 | 1.1767 | 0.01302 | -0.0479 | 90.3763
9 | 1.2032 | 0.01416 | -0.0434 | 84.9718
9.5 | 1.2323 | 0.01535 | -0.0395 | 80.2801
10 | 1.263 | 0.0166 | -0.0362 | 76.0843
10.5 | 1.2906 | 0.01811 | -0.0327 | 71.2645
11 | 1.3196 | 0.0197 | -0.0298 | 66.9848
11.5 | 1.3441 | 0.02167 | -0.0267 | 62.0258
12 | 1.3708 | 0.02362 | -0.0241 | 58.0356
12.5 | 1.3886 | 0.02561 | -0.0204 | 54.221
13.5 | 1.4378 | 0.03117 | -0.0176 | 46.1277
14 | 1.4561 | 0.03446 | -0.0159 | 42.2548
14.5 | 1.4709 | 0.03823 | -0.0145 | 38.475
15 | 1.4875 | 0.04206 | -0.0135 | 35.3661
15.5 | 1.5029 | 0.04618 | -0.0128 | 32.5444
16 | 1.5149 | 0.05081 | -0.0124 | 29.815
16.5 | 1.5191 | 0.05648 | -0.0125 | 26.8962
17 | 1.5284 | 0.06185 | -0.0129 | 24.7114
17.5 | 1.5347 | 0.06777 | -0.0138 | 22.6457
18 | 1.5374 | 0.07437 | -0.0152 | 20.6723
18.5 | 1.5388 | 0.08136 | -0.0171 | 18.9135
19 | 1.5333 | 0.08953 | -0.0198 | 17.1261
19.5 | 1.5203 | 0.09903 | -0.0235 | 15.3519
20 | 1.513 | 0.10802 | -0.0274 | 14.0067

## 63. Re 3M Mach 0.50 (1)
BIGFOIL.COM POLAR EXPORT
NACA63-317 a=0.8
NACA63-317 a=0.8 |  |  |  | Cl Max: | 1.326 | at alpha= | 8.5 | deg
JavaFoil+Calcfoil stall+Eppler ext transition |  |  |  | L/D Max: | 119.838 | at alpha= | 3.5 | deg
Re: | 3000000 |  |  | Cd Min: | 0.00607 | at alpha= | -2 | deg
Mach: | 0.5 |  |  | Cl=0 at alpha= | -2.3592 | deg
|  |  |  | @ Cl=0.1, Cd= | 0.0060836
|  |  |  | @ Cl=0.4, Cd= | 0.0063067
|  |  |  | @ Cl=0.6, Cd= | 0.0066862
alpha (deg) | Cl | Cd | Cm | Cl/Cd
-20 | -0.994 | 0.168 | -0.021 | -5.919
-19.5 | -0.967 | 0.16379 | -0.021 | -5.901
-19 | -0.941 | 0.16122 | -0.022 | -5.838
-18.5 | -0.911 | 0.15499 | -0.022 | -5.876
-18 | -0.882 | 0.14994 | -0.022 | -5.884
-17.5 | -0.854 | 0.14344 | -0.022 | -5.955
-17 | -0.828 | 0.14316 | -0.023 | -5.784
-16.5 | -0.798 | 0.13604 | -0.022 | -5.869
-16 | -0.77 | 0.1307 | -0.022 | -5.888
-15.5 | -0.741 | 0.12505 | -0.022 | -5.929
-15 | -0.715 | 0.12339 | -0.023 | -5.793
-14.5 | -0.685 | 0.11681 | -0.022 | -5.863
-14 | -0.656 | 0.11195 | -0.022 | -5.864
-13.5 | -0.629 | 0.10695 | -0.022 | -5.879
-13 | -0.601 | 0.10257 | -0.023 | -5.859
-12.5 | -0.572 | 0.09863 | -0.022 | -5.803
-12 | -0.544 | 0.09473 | -0.022 | -5.742
-11.5 | -0.516 | 0.08988 | -0.022 | -5.741
-11 | -0.488 | 0.08943 | -0.023 | -5.459
-10.5 | -0.46 | 0.07761 | -0.023 | -5.929
-10 | -0.491 | 0.02863 | -0.045 | -17.147
-9.5 | -0.731 | 0.02225 | -0.047 | -32.857
-9 | -0.749 | 0.01921 | -0.048 | -38.999
-8.5 | -0.732 | 0.01717 | -0.049 | -42.65
-8 | -0.698 | 0.01555 | -0.05 | -44.921
-7.5 | -0.654 | 0.01426 | -0.051 | -45.871
-7 | -0.603 | 0.0132 | -0.052 | -45.692
-6.5 | -0.548 | 0.01215 | -0.053 | -45.11
-6 | -0.49 | 0.01119 | -0.054 | -43.826
-5.5 | -0.43 | 0.0104 | -0.055 | -41.341
-5 | -0.368 | 0.00969 | -0.057 | -37.99
-4.5 | -0.302 | 0.0072 | -0.058 | -41.899
-4 | -0.232 | 0.00668 | -0.059 | -34.762
-3.5 | -0.162 | 0.00626 | -0.06 | -25.819
-3 | -0.091 | 0.00613 | -0.06 | -14.851
-2.5 | -0.02 | 0.00609 | -0.061 | -3.282
-2 | 0.051 | 0.00607 | -0.062 | 8.443
-1.5 | 0.123 | 0.00609 | -0.063 | 20.137
-1 | 0.194 | 0.00609 | -0.063 | 31.832
-0.5 | 0.265 | 0.00619 | -0.064 | 42.808
0 | 0.336 | 0.00628 | -0.065 | 53.6
0.5 | 0.408 | 0.00631 | -0.066 | 64.618
1 | 0.479 | 0.00645 | -0.066 | 74.262
1.5 | 0.55 | 0.00662 | -0.067 | 83.093
2 | 0.618 | 0.00671 | -0.068 | 92.193
2.5 | 0.689 | 0.00691 | -0.068 | 99.682
3 | 0.759 | 0.00713 | -0.069 | 106.448
3.5 | 0.824 | 0.00688 | -0.069 | 119.838
4 | 0.891 | 0.00769 | -0.07 | 115.784
4.5 | 0.956 | 0.00808 | -0.07 | 118.191
5 | 1.018 | 0.00863 | -0.071 | 118.059
5.5 | 1.077 | 0.00991 | -0.071 | 108.759
6 | 1.134 | 0.01122 | -0.072 | 101.05
6.5 | 1.184 | 0.01417 | -0.072 | 83.548
7 | 1.23 | 0.01719 | -0.072 | 71.563
7.5 | 1.275 | 0.01845 | -0.072 | 69.091
8 | 1.309 | 0.01995 | -0.073 | 65.59
8.5 | 1.326 | 0.02159 | -0.073 | 61.443
9 | 1.318 | 0.02362 | -0.074 | 55.824
9.5 | 1.263 | 0.02626 | -0.074 | 48.085
10 | 0.812 | 0.03147 | -0.073 | 25.818
10.5 | 0.843 | 0.03254 | -0.074 | 25.897
11 | 0.748 | 0.08388 | -0.036 | 8.912
11.5 | 0.775 | 0.09097 | -0.037 | 8.521
12 | 0.802 | 0.0937 | -0.037 | 8.563
12.5 | 0.83 | 0.09868 | -0.039 | 8.413
13 | 0.858 | 0.10753 | -0.04 | 7.98
13.5 | 0.885 | 0.10804 | -0.041 | 8.193

## 64. Re 3M Mach 0.50 (2)
BIGFOIL.COM POLAR EXPORT
NACA63-317 a=0.8
NACA63-317 a=0.8 |  |  |  | Cl Max: | 1.3273 | at alpha= | 12.5 | deg
XFOIL ncrit=9 |  |  |  | L/D Max: | 140.392 | at alpha= | 4.5 | deg
Re: | 3000000 |  |  | Cd Min: | 0.16751 | at alpha= | 17.5 | deg
Mach: | 0.5 |  |  | Cl=0 at alpha= | -2.3008 | deg
|  |  |  | @ Cl=0.1, Cd= | 0.0054421
|  |  |  | @ Cl=0.4, Cd= | 0.0055187
|  |  |  | @ Cl=0.6, Cd= | 0.0057644
alpha (deg) | Cl | Cd | Cm | Cl/Cd
-15.5 | -0.6133 | 0.13163 | -0.0378 | -4.6593
-15 | -0.638 | 0.11734 | -0.0475 | -5.4372
-14 | -0.6939 | 0.09004 | -0.0663 | -7.7066
-13.5 | -0.7236 | 0.07726 | -0.0751 | -9.3658
-13 | -0.7533 | 0.06543 | -0.0829 | -11.5131
-12.5 | -0.7826 | 0.05486 | -0.0892 | -14.2654
-12 | -0.8091 | 0.04571 | -0.0933 | -17.7007
-11.5 | -0.8276 | 0.03823 | -0.0951 | -21.6479
-10.5 | -0.8432 | 0.02712 | -0.0932 | -31.0914
-10 | -0.8396 | 0.02293 | -0.0903 | -36.6158
-9 | -0.8123 | 0.01651 | -0.0827 | -49.2005
-8.5 | -0.8007 | 0.01412 | -0.077 | -56.7068
-8 | -0.764 | 0.01259 | -0.0723 | -60.6831
-7.5 | -0.7074 | 0.01159 | -0.0695 | -61.0354
-7 | -0.6442 | 0.01082 | -0.0675 | -59.5379
-6.5 | -0.5787 | 0.01009 | -0.066 | -57.3538
-6 | -0.5106 | 0.00953 | -0.0651 | -53.5782
-5.5 | -0.4419 | 0.00903 | -0.0645 | -48.9369
-5 | -0.3732 | 0.00847 | -0.0641 | -44.0614
-4.5 | -0.3054 | 0.00782 | -0.064 | -39.0537
-4 | -0.2368 | 0.00723 | -0.0642 | -32.7524
-3.5 | -0.169 | 0.00646 | -0.0646 | -26.161
-3 | -0.1002 | 0.00581 | -0.0651 | -17.2461
-2 | 0.0431 | 0.00545 | -0.0667 | 7.9083
-1.5 | 0.1151 | 0.00544 | -0.0675 | 21.1581
-1 | 0.187 | 0.00542 | -0.0683 | 34.5018
-0.5 | 0.2588 | 0.00544 | -0.0692 | 47.5735
0 | 0.3304 | 0.00548 | -0.0701 | 60.292
0.5 | 0.4023 | 0.00552 | -0.0709 | 72.8804
1 | 0.4735 | 0.00562 | -0.0716 | 84.2527
1.5 | 0.5453 | 0.00568 | -0.0724 | 96.0035
2 | 0.6166 | 0.00579 | -0.073 | 106.494
2.5 | 0.6875 | 0.00593 | -0.0734 | 115.9359
3.5 | 0.8285 | 0.0063 | -0.0737 | 131.5079
4 | 0.8984 | 0.00652 | -0.0736 | 137.7914
4.5 | 0.9659 | 0.00688 | -0.0728 | 140.3924
5.5 | 1.0615 | 0.00898 | -0.0653 | 118.2071
6 | 1.0823 | 0.01024 | -0.0572 | 105.6934
6.5 | 1.0959 | 0.01184 | -0.0487 | 92.5591
7 | 1.118 | 0.01362 | -0.0422 | 82.0852
7.5 | 1.1378 | 0.01582 | -0.0363 | 71.9216
8 | 1.1542 | 0.01851 | -0.0308 | 62.3555
8.5 | 1.1768 | 0.02123 | -0.0264 | 55.431
9 | 1.2027 | 0.02403 | -0.0226 | 50.0499
9.5 | 1.2295 | 0.02697 | -0.0192 | 45.5877
10 | 1.2527 | 0.03037 | -0.016 | 41.2479
10.5 | 1.2758 | 0.03405 | -0.0132 | 37.4684
11 | 1.2912 | 0.03852 | -0.0107 | 33.5202
11.5 | 1.3109 | 0.04297 | -0.0087 | 30.5073
12 | 1.3218 | 0.04842 | -0.0072 | 27.2986
12.5 | 1.3273 | 0.05464 | -0.0064 | 24.2917
13 | 1.3263 | 0.06183 | -0.0064 | 21.4508
15 | 1.2736 | 0.10036 | -0.0177 | 12.6903
15.5 | 1.2469 | 0.11321 | -0.0244 | 11.014
16 | 1.2221 | 0.12645 | -0.0322 | 9.6647
16.5 | 1.1986 | 0.14014 | -0.0409 | 8.5529
17 | 1.1781 | 0.15381 | -0.0501 | 7.6594
17.5 | 1.1606 | 0.16751 | -0.0596 | 6.9285

## 65. Re 4M Mach 0.00 (1)
BIGFOIL.COM POLAR EXPORT
NACA63-317 a=0.8
NACA63-317 a=0.8 |  |  |  | Cl Max: | 1.546 | at alpha= | 14 | deg
JavaFoil+Calcfoil stall+Eppler ext transition |  |  |  | L/D Max: | 128.481 | at alpha= | 5 | deg
Re: | 4000000 |  |  | Cd Min: | 0.00559 | at alpha= | -2.5 | deg
Mach: | 0 |  |  | Cl=0 at alpha= | -2.3607 | deg
|  |  |  | @ Cl=0.1, Cd= | 0.005591
|  |  |  | @ Cl=0.4, Cd= | 0.0057958
|  |  |  | @ Cl=0.6, Cd= | 0.0060358
alpha (deg) | Cl | Cd | Cm | Cl/Cd
-20 | -0.986 | 0.11751 | -0.023 | -8.391
-19.5 | -1.035 | 0.08648 | -0.025 | -11.968
-19 | -1.065 | 0.07328 | -0.027 | -14.534
-18.5 | -1.091 | 0.06312 | -0.028 | -17.28
-18 | -1.112 | 0.05534 | -0.029 | -20.093
-17.5 | -1.127 | 0.05002 | -0.03 | -22.53
-17 | -1.141 | 0.04418 | -0.03 | -25.831
-16.5 | -1.147 | 0.03972 | -0.031 | -28.884
-16 | -1.146 | 0.03591 | -0.032 | -31.905
-15.5 | -1.142 | 0.03187 | -0.033 | -35.843
-15 | -1.133 | 0.02907 | -0.034 | -38.984
-14.5 | -1.122 | 0.02635 | -0.035 | -42.567
-14 | -1.105 | 0.02428 | -0.035 | -45.516
-13.5 | -1.085 | 0.02222 | -0.036 | -48.834
-13 | -1.062 | 0.02043 | -0.037 | -51.976
-12.5 | -1.035 | 0.01877 | -0.038 | -55.173
-12 | -1.005 | 0.01747 | -0.038 | -57.53
-11.5 | -0.971 | 0.01617 | -0.039 | -60.064
-11 | -0.933 | 0.01504 | -0.04 | -62.065
-10.5 | -0.893 | 0.01397 | -0.041 | -63.955
-10 | -0.852 | 0.01289 | -0.042 | -66.076
-9.5 | -0.81 | 0.01185 | -0.043 | -68.294
-9 | -0.765 | 0.01102 | -0.044 | -69.392
-8.5 | -0.718 | 0.00971 | -0.045 | -73.947
-8 | -0.672 | 0.00952 | -0.046 | -70.602
-7.5 | -0.617 | 0.0092 | -0.046 | -66.993
-7 | -0.56 | 0.00888 | -0.047 | -63.045
-6.5 | -0.502 | 0.00857 | -0.048 | -58.572
-6 | -0.443 | 0.00835 | -0.048 | -53.013
-5.5 | -0.383 | 0.00759 | -0.049 | -50.523
-5 | -0.323 | 0.00705 | -0.05 | -45.857
-4.5 | -0.263 | 0.00635 | -0.05 | -41.348
-4 | -0.202 | 0.00599 | -0.051 | -33.633
-3.5 | -0.14 | 0.0057 | -0.052 | -24.608
-3 | -0.079 | 0.00565 | -0.052 | -13.962
-2.5 | -0.017 | 0.00559 | -0.053 | -3.104
-2 | 0.044 | 0.0056 | -0.054 | 7.927
-1.5 | 0.106 | 0.00559 | -0.054 | 18.971
-1 | 0.168 | 0.00561 | -0.055 | 29.91
-0.5 | 0.23 | 0.00564 | -0.055 | 40.699
0 | 0.291 | 0.00566 | -0.056 | 51.481
0.5 | 0.353 | 0.00572 | -0.057 | 61.683
1 | 0.415 | 0.00582 | -0.057 | 71.259
1.5 | 0.476 | 0.00587 | -0.058 | 81.156
2 | 0.536 | 0.00591 | -0.059 | 90.75
2.5 | 0.597 | 0.00603 | -0.059 | 99.087
3 | 0.659 | 0.00615 | -0.06 | 106.993
3.5 | 0.719 | 0.00629 | -0.06 | 114.303
4 | 0.78 | 0.0065 | -0.061 | 119.998
4.5 | 0.84 | 0.00668 | -0.062 | 125.742
5 | 0.899 | 0.007 | -0.062 | 128.481
5.5 | 0.958 | 0.0077 | -0.063 | 124.382
6 | 1.015 | 0.00842 | -0.064 | 120.531
6.5 | 1.062 | 0.00924 | -0.063 | 114.849
7 | 1.111 | 0.01076 | -0.064 | 103.259
7.5 | 1.161 | 0.01158 | -0.064 | 100.258
8 | 1.207 | 0.01328 | -0.064 | 90.907
8.5 | 1.254 | 0.01397 | -0.065 | 89.765
9 | 1.298 | 0.01468 | -0.065 | 88.406
9.5 | 1.339 | 0.01544 | -0.066 | 86.752
10 | 1.378 | 0.01623 | -0.066 | 84.895
10.5 | 1.414 | 0.0171 | -0.066 | 82.688
11 | 1.447 | 0.01808 | -0.067 | 80.044
11.5 | 1.477 | 0.01906 | -0.067 | 77.486
12 | 1.501 | 0.02012 | -0.067 | 74.578
12.5 | 1.519 | 0.0213 | -0.068 | 71.342
13 | 1.534 | 0.02257 | -0.068 | 67.948
13.5 | 1.542 | 0.02421 | -0.068 | 63.689
14 | 1.546 | 0.02588 | -0.069 | 59.746
14.5 | 1.546 | 0.02775 | -0.069 | 55.704
15 | 1.541 | 0.02987 | -0.069 | 51.605
15.5 | 1.533 | 0.0319 | -0.069 | 48.058
16 | 1.521 | 0.0341 | -0.069 | 44.596
16.5 | 1.501 | 0.03701 | -0.069 | 40.539
17 | 1.476 | 0.03979 | -0.069 | 37.1
17.5 | 1.448 | 0.04314 | -0.069 | 33.563
18 | 1.417 | 0.04661 | -0.069 | 30.405
18.5 | 1.382 | 0.05104 | -0.069 | 27.088
19 | 1.347 | 0.05549 | -0.069 | 24.265

## 66. Re 4M Mach 0.00 (2)
BIGFOIL.COM POLAR EXPORT
NACA63-317 a=0.8
NACA63-317 a=0.8 |  |  |  | Cl Max: | 1.6541 | at alpha= | 20 | deg
XFOIL ncrit=9 |  |  |  | L/D Max: | 136.088 | at alpha= | 4.5 | deg
Re: | 4000000 |  |  | Cd Min: | 0.07097 | at alpha= | 20 | deg
Mach: | 0 |  |  | Cl=0 at alpha= | -2.3311 | deg
|  |  |  | @ Cl=0.1, Cd= | 0.0047999
|  |  |  | @ Cl=0.4, Cd= | 0.0048618
|  |  |  | @ Cl=0.6, Cd= | 0.0051606
alpha (deg) | Cl | Cd | Cm | Cl/Cd
-20 | -1.4001 | 0.05272 | -0.0613 | -26.5573
-19.5 | -1.3973 | 0.04744 | -0.0631 | -29.454
-19 | -1.3907 | 0.04279 | -0.0644 | -32.5006
-18.5 | -1.3818 | 0.03857 | -0.0653 | -35.8258
-18 | -1.3779 | 0.03419 | -0.0658 | -40.3013
-17.5 | -1.3692 | 0.03052 | -0.0658 | -44.8624
-17 | -1.3547 | 0.02747 | -0.0655 | -49.3156
-16.5 | -1.3352 | 0.02495 | -0.0649 | -53.515
-16 | -1.3 | 0.02269 | -0.0668 | -57.294
-15.5 | -1.2806 | 0.02076 | -0.0649 | -61.6859
-15 | -1.2594 | 0.01897 | -0.0629 | -66.389
-14.5 | -1.2354 | 0.01744 | -0.0609 | -70.8372
-14 | -1.2179 | 0.01591 | -0.0577 | -76.5493
-13.5 | -1.205 | 0.01473 | -0.0524 | -81.8058
-13 | -1.1671 | 0.0139 | -0.0506 | -83.964
-12.5 | -1.1234 | 0.01322 | -0.0495 | -84.9773
-12 | -1.0761 | 0.01265 | -0.0489 | -85.0672
-11.5 | -1.0267 | 0.01213 | -0.0485 | -84.6414
-11 | -0.9775 | 0.01151 | -0.0481 | -84.9262
-10.5 | -0.9262 | 0.01097 | -0.0479 | -84.4303
-10 | -0.873 | 0.01054 | -0.048 | -82.8273
-9.5 | -0.8187 | 0.01017 | -0.0482 | -80.5015
-9 | -0.7646 | 0.0097 | -0.0483 | -78.8247
-8.5 | -0.7091 | 0.00933 | -0.0487 | -76.0021
-8 | -0.653 | 0.00901 | -0.0491 | -72.475
-7.5 | -0.5967 | 0.00864 | -0.0495 | -69.0625
-7 | -0.5398 | 0.00833 | -0.05 | -64.8019
-6 | -0.4253 | 0.00768 | -0.0512 | -55.3776
-5.5 | -0.3683 | 0.00726 | -0.0518 | -50.73
-4.5 | -0.2528 | 0.00653 | -0.0532 | -38.7136
-4 | -0.1951 | 0.00609 | -0.0539 | -32.0361
-3.5 | -0.1374 | 0.00562 | -0.0547 | -24.4484
-3 | -0.0791 | 0.00518 | -0.0556 | -15.2703
-2.5 | -0.0202 | 0.00492 | -0.0564 | -4.1057
-2 | 0.0396 | 0.00483 | -0.0573 | 8.1988
-1.5 | 0.0995 | 0.0048 | -0.0581 | 20.7292
-1 | 0.1593 | 0.00479 | -0.059 | 33.2568
-0.5 | 0.2193 | 0.00476 | -0.0598 | 46.0714
0 | 0.279 | 0.00479 | -0.0607 | 58.2463
0.5 | 0.3389 | 0.0048 | -0.0615 | 70.6042
1 | 0.3985 | 0.00486 | -0.0623 | 81.9959
1.5 | 0.4579 | 0.00493 | -0.0631 | 92.8803
2 | 0.5174 | 0.00499 | -0.0639 | 103.6874
2.5 | 0.5764 | 0.0051 | -0.0646 | 113.0196
3 | 0.6348 | 0.00525 | -0.0653 | 120.9143
3.5 | 0.6932 | 0.0054 | -0.0659 | 128.3704
4 | 0.7513 | 0.00556 | -0.0665 | 135.1259
4.5 | 0.807 | 0.00593 | -0.0668 | 136.0877
5 | 0.8589 | 0.0066 | -0.0665 | 130.1364
5.5 | 0.9102 | 0.00725 | -0.0661 | 125.5448
6 | 0.9591 | 0.00801 | -0.0654 | 119.7378
6.5 | 1.0064 | 0.00881 | -0.0644 | 114.2338
7 | 1.0543 | 0.00946 | -0.0635 | 111.4482
7.5 | 1.1011 | 0.0101 | -0.0623 | 109.0198
8 | 1.1451 | 0.0108 | -0.0607 | 106.0278
8.5 | 1.1861 | 0.01153 | -0.0586 | 102.8708
9 | 1.2252 | 0.01219 | -0.0562 | 100.5086
9.5 | 1.2523 | 0.01284 | -0.0516 | 97.5312
10 | 1.2823 | 0.01358 | -0.0478 | 94.4256
10.5 | 1.312 | 0.01446 | -0.0444 | 90.7331
11 | 1.3421 | 0.01544 | -0.0413 | 86.9236
11.5 | 1.3703 | 0.01659 | -0.0383 | 82.598
12 | 1.3996 | 0.01777 | -0.0356 | 78.762
12.5 | 1.4255 | 0.01923 | -0.0329 | 74.129
13 | 1.4492 | 0.02073 | -0.03 | 69.9083
14 | 1.4985 | 0.02433 | -0.0259 | 61.5906
14.5 | 1.5188 | 0.02668 | -0.0239 | 56.9265
15 | 1.5403 | 0.02908 | -0.0223 | 52.9677
15.5 | 1.5601 | 0.03175 | -0.0208 | 49.137
16 | 1.577 | 0.0348 | -0.0196 | 45.3161
16.5 | 1.5901 | 0.03836 | -0.0185 | 41.452
17 | 1.6047 | 0.04195 | -0.0179 | 38.2527
17.5 | 1.6202 | 0.04559 | -0.0175 | 35.5385
18 | 1.6326 | 0.04969 | -0.0174 | 32.8557
18.5 | 1.6419 | 0.05428 | -0.0175 | 30.2487
19 | 1.6473 | 0.05951 | -0.0181 | 27.6811
19.5 | 1.6519 | 0.065 | -0.019 | 25.4138
20 | 1.6541 | 0.07097 | -0.0202 | 23.307

## 67. Re 4M Mach 0.10 (1)
BIGFOIL.COM POLAR EXPORT
NACA63-317 a=0.8
NACA63-317 a=0.8 |  |  |  | Cl Max: | 1.536 | at alpha= | 14 | deg
JavaFoil+Calcfoil stall+Eppler ext transition |  |  |  | L/D Max: | 127.687 | at alpha= | 5 | deg
Re: | 4000000 |  |  | Cd Min: | 0.0056 | at alpha= | -1.5 | deg
Mach: | 0.1 |  |  | Cl=0 at alpha= | -2.3629 | deg
|  |  |  | @ Cl=0.1, Cd= | 0.0056034
|  |  |  | @ Cl=0.4, Cd= | 0.0057998
|  |  |  | @ Cl=0.6, Cd= | 0.00604
alpha (deg) | Cl | Cd | Cm | Cl/Cd
-20 | -0.939 | 0.12284 | -0.022 | -7.645
-19.5 | -0.973 | 0.10637 | -0.024 | -9.15
-19 | -1.014 | 0.08501 | -0.026 | -11.933
-18.5 | -1.048 | 0.07102 | -0.027 | -14.751
-18 | -1.077 | 0.05976 | -0.029 | -18.024
-17.5 | -1.097 | 0.05354 | -0.029 | -20.485
-17 | -1.116 | 0.04678 | -0.03 | -23.849
-16.5 | -1.126 | 0.04177 | -0.031 | -26.954
-16 | -1.128 | 0.03753 | -0.032 | -30.052
-15.5 | -1.127 | 0.03344 | -0.033 | -33.703
-15 | -1.122 | 0.03005 | -0.034 | -37.321
-14.5 | -1.112 | 0.02714 | -0.035 | -40.973
-14 | -1.098 | 0.02475 | -0.035 | -44.381
-13.5 | -1.08 | 0.02276 | -0.036 | -47.458
-13 | -1.059 | 0.02089 | -0.037 | -50.667
-12.5 | -1.033 | 0.01915 | -0.038 | -53.967
-12 | -1.003 | 0.01797 | -0.039 | -55.828
-11.5 | -0.971 | 0.01645 | -0.039 | -59.04
-11 | -0.934 | 0.01527 | -0.04 | -61.178
-10.5 | -0.894 | 0.01424 | -0.041 | -62.797
-10 | -0.853 | 0.01323 | -0.042 | -64.438
-9.5 | -0.811 | 0.01206 | -0.043 | -67.23
-9 | -0.766 | 0.01117 | -0.044 | -68.568
-8.5 | -0.719 | 0.0105 | -0.045 | -68.492
-8 | -0.675 | 0.00965 | -0.046 | -69.975
-7.5 | -0.619 | 0.00932 | -0.047 | -66.447
-7 | -0.562 | 0.00898 | -0.047 | -62.573
-6.5 | -0.504 | 0.00866 | -0.048 | -58.198
-6 | -0.445 | 0.00837 | -0.049 | -53.14
-5.5 | -0.385 | 0.0076 | -0.049 | -50.697
-5 | -0.325 | 0.00716 | -0.05 | -45.33
-4.5 | -0.264 | 0.00636 | -0.051 | -41.499
-4 | -0.203 | 0.00607 | -0.051 | -33.36
-3.5 | -0.141 | 0.00571 | -0.052 | -24.72
-3 | -0.079 | 0.00566 | -0.053 | -14.016
-2.5 | -0.017 | 0.00562 | -0.053 | -3.103
-2 | 0.045 | 0.00563 | -0.054 | 7.929
-1.5 | 0.107 | 0.0056 | -0.054 | 19.064
-1 | 0.169 | 0.00561 | -0.055 | 30.073
-0.5 | 0.231 | 0.00567 | -0.056 | 40.682
0 | 0.293 | 0.00567 | -0.056 | 51.673
0.5 | 0.355 | 0.00572 | -0.057 | 61.99
1 | 0.417 | 0.00583 | -0.058 | 71.505
1.5 | 0.479 | 0.00588 | -0.058 | 81.481
2 | 0.539 | 0.00596 | -0.059 | 90.395
2.5 | 0.6 | 0.00604 | -0.06 | 99.397
3 | 0.662 | 0.00617 | -0.06 | 107.308
3.5 | 0.723 | 0.0063 | -0.061 | 114.767
4 | 0.784 | 0.00651 | -0.061 | 120.391
4.5 | 0.844 | 0.00674 | -0.062 | 125.167
5 | 0.904 | 0.00708 | -0.063 | 127.687
5.5 | 0.962 | 0.0078 | -0.063 | 123.417
6 | 1.015 | 0.00811 | -0.064 | 125.163
6.5 | 1.066 | 0.00942 | -0.064 | 113.167
7 | 1.115 | 0.01087 | -0.064 | 102.572
7.5 | 1.166 | 0.01169 | -0.064 | 99.675
8 | 1.212 | 0.01343 | -0.065 | 90.219
8.5 | 1.258 | 0.01411 | -0.065 | 89.153
9 | 1.302 | 0.01484 | -0.065 | 87.725
9.5 | 1.343 | 0.01562 | -0.066 | 85.987
10 | 1.381 | 0.01648 | -0.066 | 83.824
10.5 | 1.417 | 0.01739 | -0.067 | 81.478
11 | 1.448 | 0.01833 | -0.067 | 79.023
11.5 | 1.477 | 0.01934 | -0.067 | 76.37
12 | 1.5 | 0.02045 | -0.068 | 73.339
12.5 | 1.516 | 0.02178 | -0.068 | 69.622
13 | 1.528 | 0.02315 | -0.068 | 65.995
13.5 | 1.534 | 0.02474 | -0.069 | 62.026
14 | 1.536 | 0.02647 | -0.069 | 58.011
14.5 | 1.532 | 0.02845 | -0.069 | 53.85
15 | 1.523 | 0.03092 | -0.069 | 49.255
15.5 | 1.512 | 0.03268 | -0.069 | 46.273
16 | 1.495 | 0.03555 | -0.069 | 42.045
16.5 | 1.471 | 0.03826 | -0.07 | 38.439
17 | 1.44 | 0.04174 | -0.069 | 34.513
17.5 | 1.408 | 0.04491 | -0.07 | 31.357
18 | 1.371 | 0.04942 | -0.069 | 27.737
18.5 | 1.332 | 0.05367 | -0.069 | 24.815
19 | 1.29 | 0.05874 | -0.069 | 21.965

## 68. Re 4M Mach 0.10 (2)
BIGFOIL.COM POLAR EXPORT
NACA63-317 a=0.8
NACA63-317 a=0.8 |  |  |  | Cl Max: | 1.6449 | at alpha= | 20 | deg
XFOIL ncrit=9 |  |  |  | L/D Max: | 136.487 | at alpha= | 4.5 | deg
Re: | 4000000 |  |  | Cd Min: | 0.07479 | at alpha= | 20 | deg
Mach: | 0.1 |  |  | Cl=0 at alpha= | -2.3303 | deg
|  |  |  | @ Cl=0.1, Cd= | 0.00481
|  |  |  | @ Cl=0.4, Cd= | 0.0048692
|  |  |  | @ Cl=0.6, Cd= | 0.005171
alpha (deg) | Cl | Cd | Cm | Cl/Cd
-20 | -1.3793 | 0.05732 | -0.0615 | -24.0632
-19.5 | -1.3809 | 0.05129 | -0.0637 | -26.9234
-19 | -1.378 | 0.046 | -0.0655 | -29.9565
-18.5 | -1.3668 | 0.04179 | -0.0665 | -32.7064
-18 | -1.3628 | 0.0371 | -0.0674 | -36.7332
-17.5 | -1.3587 | 0.03279 | -0.0677 | -41.4364
-16 | -1.2934 | 0.02396 | -0.0694 | -53.9816
-15.5 | -1.2761 | 0.02186 | -0.0674 | -58.376
-15 | -1.2558 | 0.01989 | -0.0655 | -63.1373
-14.5 | -1.2325 | 0.0182 | -0.0634 | -67.7198
-14 | -1.2083 | 0.01673 | -0.0611 | -72.2236
-13.5 | -1.2021 | 0.01515 | -0.0556 | -79.3465
-13 | -1.1712 | 0.01422 | -0.0526 | -82.3629
-12.5 | -1.1291 | 0.01347 | -0.0512 | -83.8233
-12 | -1.0825 | 0.01284 | -0.0503 | -84.3069
-11.5 | -1.0333 | 0.01229 | -0.0497 | -84.0765
-11 | -0.9834 | 0.0117 | -0.0492 | -84.0513
-10.5 | -0.9324 | 0.01111 | -0.0489 | -83.9244
-10 | -0.8791 | 0.01064 | -0.0488 | -82.6222
-9.5 | -0.8245 | 0.01025 | -0.0489 | -80.439
-9 | -0.7698 | 0.00979 | -0.049 | -78.6313
-8.5 | -0.7141 | 0.00939 | -0.0493 | -76.049
-8 | -0.6575 | 0.00908 | -0.0496 | -72.4119
-7.5 | -0.6009 | 0.00869 | -0.05 | -69.1484
-7 | -0.5434 | 0.00838 | -0.0505 | -64.8449
-6.5 | -0.4859 | 0.00808 | -0.051 | -60.1361
-6 | -0.4282 | 0.00772 | -0.0516 | -55.4663
-5.5 | -0.3707 | 0.0073 | -0.0521 | -50.7808
-5 | -0.3127 | 0.00695 | -0.0528 | -44.9928
-4.5 | -0.2544 | 0.00658 | -0.0535 | -38.6626
-4 | -0.1964 | 0.00612 | -0.0542 | -32.0915
-3 | -0.0797 | 0.00519 | -0.0559 | -15.3565
-2.5 | -0.0204 | 0.00493 | -0.0567 | -4.1379
-2 | 0.0397 | 0.00484 | -0.0576 | 8.2025
-1.5 | 0.1001 | 0.00481 | -0.0584 | 20.8108
-1 | 0.1602 | 0.0048 | -0.0593 | 33.375
-0.5 | 0.2206 | 0.00477 | -0.0602 | 46.2474
0 | 0.2807 | 0.0048 | -0.061 | 58.4792
0.5 | 0.3409 | 0.00482 | -0.0618 | 70.7261
1 | 0.401 | 0.00487 | -0.0627 | 82.3409
1.5 | 0.4608 | 0.00494 | -0.0634 | 93.2794
2 | 0.5206 | 0.00501 | -0.0642 | 103.9122
2.5 | 0.58 | 0.00512 | -0.0649 | 113.2812
3 | 0.6388 | 0.00527 | -0.0656 | 121.2144
3.5 | 0.6976 | 0.00542 | -0.0662 | 128.7085
4 | 0.7562 | 0.00557 | -0.0668 | 135.763
4.5 | 0.8121 | 0.00595 | -0.067 | 136.4874
5 | 0.8641 | 0.00664 | -0.0667 | 130.1355
5.5 | 0.9156 | 0.0073 | -0.0663 | 125.4247
6 | 0.9646 | 0.00808 | -0.0655 | 119.3812
6.5 | 1.0118 | 0.00888 | -0.0644 | 113.9414
7 | 1.0598 | 0.00954 | -0.0633 | 111.0901
7.5 | 1.1063 | 0.0102 | -0.062 | 108.4608
8 | 1.1495 | 0.01094 | -0.0602 | 105.0731
8.5 | 1.1895 | 0.01168 | -0.0578 | 101.8408
9 | 1.2253 | 0.0123 | -0.0546 | 99.6179
10 | 1.2821 | 0.01384 | -0.0462 | 92.6373
10.5 | 1.3127 | 0.01476 | -0.0429 | 88.9363
11 | 1.342 | 0.01583 | -0.0397 | 84.7757
11.5 | 1.3712 | 0.01702 | -0.0368 | 80.564
12 | 1.4 | 0.0183 | -0.0341 | 76.5027
12.5 | 1.4245 | 0.01991 | -0.0312 | 71.547
13 | 1.4491 | 0.02146 | -0.0284 | 67.5256
14 | 1.4963 | 0.02541 | -0.0242 | 58.8863
14.5 | 1.5179 | 0.02778 | -0.0223 | 54.64
15 | 1.5389 | 0.03035 | -0.0208 | 50.7051
15.5 | 1.5573 | 0.03327 | -0.0194 | 46.8079
16 | 1.5726 | 0.03662 | -0.0181 | 42.9437
16.5 | 1.586 | 0.0403 | -0.0172 | 39.3548
17 | 1.6015 | 0.04397 | -0.0167 | 36.4226
17.5 | 1.6152 | 0.04795 | -0.0164 | 33.6851
18 | 1.6261 | 0.05239 | -0.0164 | 31.0384
18.5 | 1.6342 | 0.05728 | -0.0167 | 28.53
19 | 1.637 | 0.06302 | -0.0175 | 25.9759
19.5 | 1.6398 | 0.06894 | -0.0186 | 23.7859
20 | 1.6449 | 0.07479 | -0.02 | 21.9936

## 69. Re 4M Mach 0.25 (1)
BIGFOIL.COM POLAR EXPORT
NACA63-317 a=0.8
NACA63-317 a=0.8 |  |  |  | Cl Max: | 1.483 | at alpha= | 12.5 | deg
JavaFoil+Calcfoil stall+Eppler ext transition |  |  |  | L/D Max: | 126.69 | at alpha= | 5 | deg
Re: | 4000000 |  |  | Cd Min: | 0.00565 | at alpha= | -2 | deg
Mach: | 0.25 |  |  | Cl=0 at alpha= | -2.3594 | deg
|  |  |  | @ Cl=0.1, Cd= | 0.00565
|  |  |  | @ Cl=0.4, Cd= | 0.0058489
|  |  |  | @ Cl=0.6, Cd= | 0.0061276
alpha (deg) | Cl | Cd | Cm | Cl/Cd
-19 | -0.65 | 0.16065 | -0.018 | -4.048
-18.5 | -0.706 | 0.14554 | -0.019 | -4.851
-18 | -0.757 | 0.13588 | -0.02 | -5.572
-17.5 | -0.81 | 0.11889 | -0.023 | -6.812
-17 | -0.862 | 0.10111 | -0.025 | -8.529
-16.5 | -0.912 | 0.08156 | -0.028 | -11.181
-16 | -0.961 | 0.05944 | -0.031 | -16.173
-15.5 | -0.992 | 0.04836 | -0.032 | -20.522
-15 | -1.017 | 0.03939 | -0.034 | -25.811
-14.5 | -1.031 | 0.03339 | -0.035 | -30.878
-14 | -1.035 | 0.02989 | -0.036 | -34.635
-13.5 | -1.033 | 0.02712 | -0.037 | -38.072
-13 | -1.025 | 0.02407 | -0.038 | -42.601
-12.5 | -1.01 | 0.02211 | -0.038 | -45.694
-12 | -0.99 | 0.02029 | -0.039 | -48.795
-11.5 | -0.966 | 0.01826 | -0.04 | -52.9
-11 | -0.934 | 0.01681 | -0.041 | -55.562
-10.5 | -0.898 | 0.01567 | -0.042 | -57.292
-10 | -0.858 | 0.01455 | -0.043 | -58.929
-9.5 | -0.816 | 0.01328 | -0.043 | -61.445
-9 | -0.772 | 0.01227 | -0.044 | -62.98
-8.5 | -0.727 | 0.01131 | -0.045 | -64.275
-8 | -0.679 | 0.01054 | -0.046 | -64.403
-7.5 | -0.634 | 0.00967 | -0.048 | -65.503
-7 | -0.576 | 0.00931 | -0.049 | -61.868
-6.5 | -0.517 | 0.00889 | -0.049 | -58.15
-6 | -0.457 | 0.00868 | -0.05 | -52.62
-5.5 | -0.395 | 0.00824 | -0.051 | -47.964
-5 | -0.333 | 0.00744 | -0.051 | -44.806
-4.5 | -0.271 | 0.00651 | -0.052 | -41.612
-4 | -0.208 | 0.00616 | -0.053 | -33.759
-3.5 | -0.145 | 0.0058 | -0.053 | -24.968
-3 | -0.081 | 0.00571 | -0.054 | -14.274
-2.5 | -0.018 | 0.00567 | -0.055 | -3.157
-2 | 0.046 | 0.00565 | -0.055 | 8.108
-1.5 | 0.11 | 0.00565 | -0.056 | 19.387
-1 | 0.173 | 0.00567 | -0.057 | 30.556
-0.5 | 0.237 | 0.00572 | -0.057 | 41.425
0 | 0.301 | 0.00577 | -0.058 | 52.192
0.5 | 0.365 | 0.00581 | -0.059 | 62.768
1 | 0.428 | 0.00588 | -0.059 | 72.841
1.5 | 0.492 | 0.00596 | -0.06 | 82.615
2 | 0.554 | 0.00604 | -0.061 | 91.612
2.5 | 0.617 | 0.00616 | -0.061 | 100.15
3 | 0.68 | 0.00631 | -0.062 | 107.817
3.5 | 0.743 | 0.00645 | -0.062 | 115.141
4 | 0.805 | 0.00665 | -0.063 | 121.001
4.5 | 0.867 | 0.00692 | -0.064 | 125.201
5 | 0.928 | 0.00732 | -0.064 | 126.69
5.5 | 0.988 | 0.0082 | -0.065 | 120.459
6 | 1.037 | 0.00885 | -0.065 | 117.115
6.5 | 1.088 | 0.01022 | -0.065 | 106.55
7 | 1.139 | 0.01161 | -0.066 | 98.127
7.5 | 1.188 | 0.01351 | -0.066 | 87.896
8 | 1.236 | 0.01424 | -0.066 | 86.768
8.5 | 1.281 | 0.015 | -0.067 | 85.39
9 | 1.323 | 0.01586 | -0.067 | 83.401
9.5 | 1.361 | 0.01676 | -0.067 | 81.202
10 | 1.395 | 0.01775 | -0.068 | 78.595
10.5 | 1.425 | 0.01882 | -0.068 | 75.719
11 | 1.45 | 0.01994 | -0.069 | 72.737
11.5 | 1.47 | 0.02117 | -0.069 | 69.465
12 | 1.481 | 0.02267 | -0.069 | 65.358
12.5 | 1.483 | 0.02431 | -0.07 | 61.014
13 | 1.477 | 0.02626 | -0.07 | 56.241
13.5 | 1.463 | 0.02836 | -0.07 | 51.586
14 | 1.442 | 0.03072 | -0.07 | 46.921
14.5 | 1.412 | 0.03339 | -0.07 | 42.292
15 | 1.373 | 0.03701 | -0.07 | 37.112
15.5 | 1.327 | 0.04122 | -0.07 | 32.192
16 | 1.276 | 0.04469 | -0.07 | 28.553
16.5 | 1.208 | 0.0509 | -0.069 | 23.741
17 | 1.132 | 0.05875 | -0.069 | 19.26
17.5 | 1.037 | 0.07588 | -0.066 | 13.665

## 70. Re 4M Mach 0.25 (2)
BIGFOIL.COM POLAR EXPORT
NACA63-317 a=0.8
NACA63-317 a=0.8 |  |  |  | Cl Max: | 1.5854 | at alpha= | 19 | deg
XFOIL ncrit=9 |  |  |  | L/D Max: | 138.113 | at alpha= | 4 | deg
Re: | 4000000 |  |  | Cd Min: | 0.09874 | at alpha= | 20 | deg
Mach: | 0.25 |  |  | Cl=0 at alpha= | -2.3264 | deg
|  |  |  | @ Cl=0.1, Cd= | 0.004862
|  |  |  | @ Cl=0.4, Cd= | 0.004937
|  |  |  | @ Cl=0.6, Cd= | 0.0051997
alpha (deg) | Cl | Cd | Cm | Cl/Cd
-20 | -1.176 | 0.09642 | -0.0491 | -12.1966
-19.5 | -1.2102 | 0.0839 | -0.0567 | -14.4243
-19 | -1.2361 | 0.07328 | -0.0626 | -16.8682
-18.5 | -1.2399 | 0.06592 | -0.066 | -18.8092
-18 | -1.2461 | 0.05858 | -0.0692 | -21.2718
-17.5 | -1.2623 | 0.0506 | -0.0724 | -24.9466
-17 | -1.2762 | 0.04337 | -0.0746 | -29.4259
-16 | -1.2741 | 0.03365 | -0.0746 | -37.8633
-15.5 | -1.235 | 0.02964 | -0.0794 | -41.6667
-15 | -1.2232 | 0.02652 | -0.0777 | -46.1237
-14.5 | -1.2074 | 0.02372 | -0.0758 | -50.9022
-14 | -1.1867 | 0.02135 | -0.0738 | -55.5831
-13.5 | -1.1651 | 0.01916 | -0.0715 | -60.809
-13 | -1.1404 | 0.01733 | -0.0689 | -65.805
-12.5 | -1.1292 | 0.01532 | -0.0645 | -73.7076
-12 | -1.1076 | 0.01422 | -0.0595 | -77.8903
-11.5 | -1.0641 | 0.01339 | -0.0574 | -79.4698
-11 | -1.0153 | 0.01267 | -0.0559 | -80.1342
-10.5 | -0.963 | 0.01206 | -0.0549 | -79.8507
-10 | -0.9112 | 0.01131 | -0.0538 | -80.5659
-9.5 | -0.8558 | 0.01077 | -0.0533 | -79.4615
-9 | -0.7986 | 0.01032 | -0.053 | -77.3837
-8.5 | -0.7414 | 0.0098 | -0.0528 | -75.6531
-8 | -0.6828 | 0.00939 | -0.0527 | -72.7157
-7 | -0.564 | 0.00865 | -0.0531 | -65.2023
-6.5 | -0.5041 | 0.0083 | -0.0534 | -60.7349
-6 | -0.444 | 0.00797 | -0.0538 | -55.7089
-5.5 | -0.3841 | 0.00755 | -0.0542 | -50.8742
-5 | -0.3242 | 0.00713 | -0.0547 | -45.4698
-4 | -0.2036 | 0.00629 | -0.056 | -32.3688
-3.5 | -0.1435 | 0.00577 | -0.0567 | -24.87
-3 | -0.083 | 0.00531 | -0.0576 | -15.6309
-2.5 | -0.0216 | 0.00499 | -0.0584 | -4.3287
-2 | 0.0406 | 0.0049 | -0.0593 | 8.2857
-1.5 | 0.1031 | 0.00486 | -0.0602 | 21.214
-1 | 0.1655 | 0.00484 | -0.061 | 34.1942
-0.5 | 0.2278 | 0.00484 | -0.0619 | 47.0661
0 | 0.2903 | 0.00484 | -0.0628 | 59.9793
1 | 0.4147 | 0.00495 | -0.0644 | 83.7778
1.5 | 0.4768 | 0.005 | -0.0652 | 95.36
2 | 0.5386 | 0.0051 | -0.066 | 105.6078
2.5 | 0.6002 | 0.0052 | -0.0667 | 115.4231
3 | 0.6613 | 0.00535 | -0.0673 | 123.6075
3.5 | 0.7223 | 0.0055 | -0.0679 | 131.3273
4 | 0.7831 | 0.00567 | -0.0684 | 138.1129
4.5 | 0.8405 | 0.0061 | -0.0684 | 137.7869
5 | 0.8935 | 0.00683 | -0.0678 | 130.8199
5.5 | 0.9454 | 0.00757 | -0.0669 | 124.8877
6 | 0.994 | 0.00844 | -0.0655 | 117.7725
6.5 | 1.0409 | 0.00928 | -0.0638 | 112.1659
7 | 1.0878 | 0.01001 | -0.062 | 108.6713
7.5 | 1.132 | 0.01075 | -0.0596 | 105.3023
8 | 1.1684 | 0.01162 | -0.0561 | 100.5508
8.5 | 1.1925 | 0.01242 | -0.0502 | 96.0145
9 | 1.2216 | 0.01336 | -0.0457 | 91.4371
9.5 | 1.2533 | 0.01435 | -0.042 | 87.338
10 | 1.2838 | 0.01552 | -0.0384 | 82.7191
10.5 | 1.3146 | 0.0168 | -0.0351 | 78.25
11 | 1.3431 | 0.0183 | -0.0318 | 73.3934
11.5 | 1.3725 | 0.01989 | -0.0289 | 69.0045
12 | 1.3962 | 0.02193 | -0.0259 | 63.6662
12.5 | 1.4227 | 0.02392 | -0.0233 | 59.4774
13 | 1.4447 | 0.02618 | -0.0205 | 55.1833
13.5 | 1.4664 | 0.02875 | -0.0185 | 51.0052
14 | 1.4877 | 0.03168 | -0.0167 | 46.9602
14.5 | 1.5076 | 0.03489 | -0.0151 | 43.2101
15 | 1.5242 | 0.03853 | -0.0138 | 39.5588
15.5 | 1.5354 | 0.04287 | -0.0127 | 35.8153
16 | 1.5516 | 0.04694 | -0.0121 | 33.055
16.5 | 1.5647 | 0.0515 | -0.0117 | 30.3825
17 | 1.5737 | 0.05668 | -0.0118 | 27.7646
17.5 | 1.5802 | 0.06234 | -0.0123 | 25.3481
18 | 1.58 | 0.06902 | -0.0134 | 22.8919
18.5 | 1.5833 | 0.07556 | -0.0149 | 20.9542
19 | 1.5854 | 0.08246 | -0.0167 | 19.2263
19.5 | 1.5821 | 0.09033 | -0.0194 | 17.5147
20 | 1.5764 | 0.09874 | -0.0226 | 15.9652

## 71. Re 4M Mach 0.50 (1)
BIGFOIL.COM POLAR EXPORT
NACA63-317 a=0.8
NACA63-317 a=0.8 |  |  |  | Cl Max: | 1.329 | at alpha= | 8.5 | deg
JavaFoil+Calcfoil stall+Eppler ext transition |  |  |  | L/D Max: | 128.208 | at alpha= | 4 | deg
Re: | 4000000 |  |  | Cd Min: | 0.00589 | at alpha= | -2 | deg
Mach: | 0.5 |  |  | Cl=0 at alpha= | -2.3592 | deg
|  |  |  | @ Cl=0.1, Cd= | 0.00589
|  |  |  | @ Cl=0.4, Cd= | 0.00612
|  |  |  | @ Cl=0.6, Cd= | 0.0064776
alpha (deg) | Cl | Cd | Cm | Cl/Cd
-20 | -0.995 | 0.16297 | -0.021 | -6.104
-19.5 | -0.967 | 0.15801 | -0.021 | -6.119
-19 | -0.943 | 0.15769 | -0.023 | -5.98
-18.5 | -0.913 | 0.14877 | -0.022 | -6.138
-18 | -0.883 | 0.14402 | -0.022 | -6.128
-17.5 | -0.855 | 0.14008 | -0.022 | -6.102
-17 | -0.828 | 0.14353 | -0.023 | -5.771
-16.5 | -0.8 | 0.13242 | -0.023 | -6.043
-16 | -0.77 | 0.12489 | -0.022 | -6.164
-15.5 | -0.742 | 0.12134 | -0.022 | -6.113
-15 | -0.716 | 0.12019 | -0.023 | -5.954
-14.5 | -0.686 | 0.11142 | -0.023 | -6.16
-14 | -0.657 | 0.10747 | -0.022 | -6.11
-13.5 | -0.629 | 0.10459 | -0.022 | -6.013
-13 | -0.601 | 0.09965 | -0.023 | -6.033
-12.5 | -0.573 | 0.09597 | -0.023 | -5.969
-12 | -0.545 | 0.08545 | -0.023 | -6.375
-11.5 | -0.517 | 0.07823 | -0.024 | -6.61
-11 | -0.49 | 0.07221 | -0.025 | -6.779
-10.5 | -0.461 | 0.07408 | -0.024 | -6.218
-10 | -0.496 | 0.02543 | -0.045 | -19.509
-9.5 | -0.734 | 0.02083 | -0.047 | -35.229
-9 | -0.751 | 0.01811 | -0.048 | -41.483
-8.5 | -0.734 | 0.0162 | -0.049 | -45.335
-8 | -0.7 | 0.01464 | -0.05 | -47.847
-7.5 | -0.656 | 0.01347 | -0.051 | -48.693
-7 | -0.605 | 0.0124 | -0.052 | -48.793
-6.5 | -0.551 | 0.01133 | -0.053 | -48.677
-6 | -0.493 | 0.01048 | -0.055 | -47.082
-5.5 | -0.433 | 0.00938 | -0.056 | -46.088
-5 | -0.371 | 0.00887 | -0.057 | -41.832
-4.5 | -0.302 | 0.00768 | -0.058 | -39.308
-4 | -0.232 | 0.00673 | -0.059 | -34.497
-3.5 | -0.162 | 0.00617 | -0.06 | -26.202
-3 | -0.091 | 0.00598 | -0.06 | -15.224
-2.5 | -0.02 | 0.00594 | -0.061 | -3.371
-2 | 0.051 | 0.00589 | -0.062 | 8.7
-1.5 | 0.123 | 0.00589 | -0.063 | 20.809
-1 | 0.194 | 0.00594 | -0.063 | 32.641
-0.5 | 0.265 | 0.006 | -0.064 | 44.213
0 | 0.336 | 0.00604 | -0.065 | 55.679
0.5 | 0.408 | 0.00613 | -0.066 | 66.532
1 | 0.479 | 0.00626 | -0.066 | 76.554
1.5 | 0.55 | 0.00636 | -0.067 | 86.442
2 | 0.618 | 0.00652 | -0.068 | 94.851
2.5 | 0.689 | 0.00667 | -0.068 | 103.279
3 | 0.759 | 0.0069 | -0.069 | 109.913
3.5 | 0.829 | 0.00721 | -0.07 | 115.023
4 | 0.892 | 0.00696 | -0.07 | 128.208
4.5 | 0.956 | 0.00798 | -0.071 | 119.757
5 | 1.017 | 0.00904 | -0.071 | 112.543
5.5 | 1.077 | 0.01004 | -0.071 | 107.289
6 | 1.132 | 0.01203 | -0.072 | 94.085
6.5 | 1.185 | 0.01382 | -0.072 | 85.711
7 | 1.232 | 0.01632 | -0.072 | 75.519
7.5 | 1.277 | 0.01752 | -0.073 | 72.899
8 | 1.311 | 0.01893 | -0.073 | 69.263
8.5 | 1.329 | 0.02047 | -0.073 | 64.921
9 | 1.322 | 0.02232 | -0.074 | 59.217
9.5 | 1.266 | 0.02482 | -0.074 | 51.023
10 | 0.815 | 0.02966 | -0.074 | 27.478
10.5 | 0.846 | 0.03063 | -0.074 | 27.613
11 | 0.749 | 0.08149 | -0.038 | 9.19
11.5 | 0.778 | 0.07828 | -0.041 | 9.932
12 | 0.804 | 0.08652 | -0.039 | 9.29
12.5 | 0.833 | 0.09597 | -0.042 | 8.676
13 | 0.858 | 0.1031 | -0.041 | 8.326
13.5 | 0.886 | 0.10526 | -0.041 | 8.415

## 72. Re 4M Mach 0.50 (2)
BIGFOIL.COM POLAR EXPORT
NACA63-317 a=0.8
NACA63-317 a=0.8 |  |  |  | Cl Max: | 1.3697 | at alpha= | 13 | deg
XFOIL ncrit=9 |  |  |  | L/D Max: | 145.597 | at alpha= | 4 | deg
Re: | 4000000 |  |  | Cd Min: | 0.17767 | at alpha= | 18 | deg
Mach: | 0.5 |  |  | Cl=0 at alpha= | -2.3049 | deg
|  |  |  | @ Cl=0.1, Cd= | 0.0051545
|  |  |  | @ Cl=0.4, Cd= | 0.0051965
|  |  |  | @ Cl=0.6, Cd= | 0.0054345
alpha (deg) | Cl | Cd | Cm | Cl/Cd
-15.5 | -0.6708 | 0.1225 | -0.0445 | -5.4759
-15 | -0.6964 | 0.10882 | -0.0542 | -6.3996
-14.5 | -0.7173 | 0.0964 | -0.0628 | -7.4409
-14 | -0.7384 | 0.08434 | -0.0711 | -8.755
-13.5 | -0.7631 | 0.07258 | -0.0791 | -10.5139
-13 | -0.7891 | 0.06159 | -0.0862 | -12.8121
-12.5 | -0.8145 | 0.05178 | -0.0916 | -15.73
-11.5 | -0.8606 | 0.03576 | -0.0964 | -24.066
-11 | -0.8775 | 0.02961 | -0.0957 | -29.6353
-10.5 | -0.8849 | 0.02459 | -0.0933 | -35.9862
-10 | -0.8839 | 0.02043 | -0.0898 | -43.2648
-9.5 | -0.8736 | 0.01709 | -0.0856 | -51.1176
-9 | -0.8558 | 0.01451 | -0.0807 | -58.98
-8.5 | -0.8337 | 0.01278 | -0.0746 | -65.2347
-8 | -0.7801 | 0.01169 | -0.0711 | -66.7322
-7.5 | -0.7194 | 0.01078 | -0.0685 | -66.7347
-7 | -0.6531 | 0.01008 | -0.0668 | -64.7917
-6.5 | -0.5846 | 0.00951 | -0.0656 | -61.4721
-6 | -0.5149 | 0.00902 | -0.0648 | -57.0843
-5.5 | -0.4449 | 0.00857 | -0.0643 | -51.9137
-5 | -0.3749 | 0.0081 | -0.064 | -46.284
-4.5 | -0.306 | 0.00753 | -0.064 | -40.6375
-4 | -0.2365 | 0.00701 | -0.0642 | -33.7375
-3.5 | -0.1673 | 0.0064 | -0.0646 | -26.1406
-3 | -0.0983 | 0.00578 | -0.0652 | -17.0069
-2.5 | -0.0281 | 0.00529 | -0.066 | -5.3119
-2 | 0.0439 | 0.00517 | -0.0668 | 8.4913
-1.5 | 0.1162 | 0.00515 | -0.0677 | 22.5631
-1 | 0.1884 | 0.0051 | -0.0686 | 36.9412
-0.5 | 0.2603 | 0.00514 | -0.0695 | 50.642
0 | 0.3325 | 0.00514 | -0.0704 | 64.6887
0.5 | 0.4042 | 0.0052 | -0.0713 | 77.7308
1 | 0.4763 | 0.00526 | -0.0721 | 90.5513
1.5 | 0.548 | 0.00534 | -0.0729 | 102.6217
2 | 0.6195 | 0.00547 | -0.0735 | 113.2541
2.5 | 0.6913 | 0.00557 | -0.0741 | 124.1113
3 | 0.762 | 0.00575 | -0.0743 | 132.5217
3.5 | 0.8323 | 0.00598 | -0.0744 | 139.1806
4 | 0.9027 | 0.0062 | -0.0743 | 145.5968
5 | 1.0166 | 0.00783 | -0.0698 | 129.834
5.5 | 1.06 | 0.00894 | -0.0653 | 118.5682
6 | 1.0832 | 0.01011 | -0.0574 | 107.1414
6.5 | 1.1019 | 0.01151 | -0.0494 | 95.7341
7 | 1.1271 | 0.01312 | -0.0432 | 85.907
8 | 1.169 | 0.01761 | -0.0318 | 66.3827
8.5 | 1.1985 | 0.01991 | -0.0276 | 60.1959
9 | 1.228 | 0.02242 | -0.0237 | 54.7725
9.5 | 1.2562 | 0.0252 | -0.0201 | 49.8492
10 | 1.2835 | 0.02824 | -0.0167 | 45.4497
10.5 | 1.3067 | 0.03181 | -0.0136 | 41.0783
11 | 1.3291 | 0.03567 | -0.0108 | 37.261
11.5 | 1.3463 | 0.04016 | -0.0084 | 33.5234
12.5 | 1.3681 | 0.05111 | -0.0052 | 26.7678
13 | 1.3697 | 0.05791 | -0.0047 | 23.6522
13.5 | 1.3654 | 0.06568 | -0.0052 | 20.7887
14 | 1.3481 | 0.0751 | -0.0072 | 17.9507
14.5 | 1.3259 | 0.08532 | -0.0102 | 15.5403
15 | 1.3021 | 0.09695 | -0.0151 | 13.4306
15.5 | 1.2772 | 0.10938 | -0.0214 | 11.6767
16 | 1.2544 | 0.12218 | -0.0287 | 10.2668
16.5 | 1.2316 | 0.13557 | -0.037 | 9.0846
17 | 1.2071 | 0.1496 | -0.0465 | 8.0689
17.5 | 1.1857 | 0.16366 | -0.0563 | 7.2449
18 | 1.1676 | 0.17767 | -0.0663 | 6.5717

## 73. Re 5M Mach 0.00 (1)
BIGFOIL.COM POLAR EXPORT
NACA63-317 a=0.8
NACA63-317 a=0.8 |  |  |  | Cl Max: | 1.55 | at alpha= | 14 | deg
JavaFoil+Calcfoil stall+Eppler ext transition |  |  |  | L/D Max: | 125.899 | at alpha= | 4.5 | deg
Re: | 5000000 |  |  | Cd Min: | 0.00549 | at alpha= | -2 | deg
Mach: | 0 |  |  | Cl=0 at alpha= | -2.3607 | deg
|  |  |  | @ Cl=0.1, Cd= | 0.005499
|  |  |  | @ Cl=0.4, Cd= | 0.0056655
|  |  |  | @ Cl=0.6, Cd= | 0.0059163
alpha (deg) | Cl | Cd | Cm | Cl/Cd
-20 | -0.994 | 0.10901 | -0.023 | -9.122
-19.5 | -1.042 | 0.08027 | -0.026 | -12.985
-19 | -1.073 | 0.06751 | -0.027 | -15.888
-18.5 | -1.097 | 0.05863 | -0.028 | -18.714
-18 | -1.117 | 0.05177 | -0.029 | -21.586
-17.5 | -1.133 | 0.04629 | -0.03 | -24.482
-17 | -1.146 | 0.0416 | -0.031 | -27.537
-16.5 | -1.152 | 0.03711 | -0.032 | -31.044
-16 | -1.15 | 0.03369 | -0.032 | -34.142
-15.5 | -1.145 | 0.03034 | -0.033 | -37.753
-15 | -1.137 | 0.02745 | -0.034 | -41.418
-14.5 | -1.125 | 0.02492 | -0.035 | -45.136
-14 | -1.108 | 0.02298 | -0.035 | -48.227
-13.5 | -1.088 | 0.02105 | -0.036 | -51.703
-13 | -1.065 | 0.01939 | -0.037 | -54.899
-12.5 | -1.038 | 0.01782 | -0.038 | -58.257
-12 | -1.007 | 0.0166 | -0.039 | -60.691
-11.5 | -0.974 | 0.01539 | -0.039 | -63.272
-11 | -0.936 | 0.01431 | -0.04 | -65.368
-10.5 | -0.897 | 0.01313 | -0.041 | -68.308
-10 | -0.856 | 0.01211 | -0.042 | -70.725
-9.5 | -0.814 | 0.01117 | -0.043 | -72.86
-9 | -0.768 | 0.01047 | -0.044 | -73.395
-8.5 | -0.727 | 0.0096 | -0.045 | -75.744
-8 | -0.672 | 0.00922 | -0.046 | -72.94
-7.5 | -0.617 | 0.00892 | -0.046 | -69.128
-7 | -0.56 | 0.00861 | -0.047 | -65.025
-6.5 | -0.502 | 0.00833 | -0.048 | -60.223
-6 | -0.443 | 0.00806 | -0.048 | -54.973
-5.5 | -0.383 | 0.0074 | -0.049 | -51.846
-5 | -0.323 | 0.00712 | -0.05 | -45.398
-4.5 | -0.263 | 0.00639 | -0.05 | -41.059
-4 | -0.202 | 0.00609 | -0.051 | -33.108
-3.5 | -0.14 | 0.00574 | -0.052 | -24.455
-3 | -0.079 | 0.00558 | -0.052 | -14.149
-2.5 | -0.017 | 0.00554 | -0.053 | -3.13
-2 | 0.044 | 0.00549 | -0.054 | 8.092
-1.5 | 0.106 | 0.0055 | -0.054 | 19.311
-1 | 0.168 | 0.00551 | -0.055 | 30.45
-0.5 | 0.23 | 0.00552 | -0.055 | 41.601
0 | 0.291 | 0.00554 | -0.056 | 52.568
0.5 | 0.353 | 0.00562 | -0.057 | 62.782
1 | 0.415 | 0.00568 | -0.057 | 73.051
1.5 | 0.476 | 0.00574 | -0.058 | 82.963
2 | 0.536 | 0.00585 | -0.059 | 91.612
2.5 | 0.597 | 0.00591 | -0.059 | 101.077
3 | 0.659 | 0.00604 | -0.06 | 109.059
3.5 | 0.719 | 0.0062 | -0.06 | 116.058
4 | 0.78 | 0.00639 | -0.061 | 122.022
4.5 | 0.84 | 0.00667 | -0.062 | 125.899
5 | 0.899 | 0.00728 | -0.062 | 123.496
5.5 | 0.958 | 0.00786 | -0.063 | 121.778
6 | 1.015 | 0.00856 | -0.064 | 118.615
6.5 | 1.06 | 0.00974 | -0.063 | 108.846
7 | 1.112 | 0.01065 | -0.064 | 104.383
7.5 | 1.162 | 0.01126 | -0.064 | 103.192
8 | 1.209 | 0.01277 | -0.064 | 94.711
8.5 | 1.256 | 0.0134 | -0.065 | 93.721
9 | 1.3 | 0.01409 | -0.065 | 92.252
9.5 | 1.342 | 0.01481 | -0.066 | 90.576
10 | 1.38 | 0.01557 | -0.066 | 88.62
10.5 | 1.416 | 0.01639 | -0.066 | 86.433
11 | 1.449 | 0.01732 | -0.067 | 83.673
11.5 | 1.479 | 0.01825 | -0.067 | 81.024
12 | 1.503 | 0.01927 | -0.068 | 78.009
12.5 | 1.522 | 0.02037 | -0.068 | 74.7
13 | 1.536 | 0.02159 | -0.068 | 71.145
13.5 | 1.546 | 0.02307 | -0.069 | 66.979
14 | 1.55 | 0.02465 | -0.069 | 62.876
14.5 | 1.55 | 0.02643 | -0.069 | 58.633
15 | 1.545 | 0.02839 | -0.069 | 54.406
15.5 | 1.537 | 0.03034 | -0.069 | 50.649
16 | 1.525 | 0.03241 | -0.07 | 47.041
16.5 | 1.504 | 0.03516 | -0.07 | 42.79
17 | 1.48 | 0.03776 | -0.07 | 39.207
17.5 | 1.452 | 0.04095 | -0.07 | 35.47
18 | 1.422 | 0.04413 | -0.07 | 32.211
18.5 | 1.387 | 0.04845 | -0.07 | 28.628
19 | 1.351 | 0.05232 | -0.07 | 25.83

## 74. Re 5M Mach 0.00 (2)
BIGFOIL.COM POLAR EXPORT
NACA63-317 a=0.8
NACA63-317 a=0.8 |  |  |  | Cl Max: | 1.6907 | at alpha= | 20 | deg
XFOIL ncrit=9 |  |  |  | L/D Max: | 138.782 | at alpha= | 4 | deg
Re: | 5000000 |  |  | Cd Min: | 0.06619 | at alpha= | 20 | deg
Mach: | 0 |  |  | Cl=0 at alpha= | -2.3347 | deg
|  |  |  | @ Cl=0.1, Cd= | 0.0046598
|  |  |  | @ Cl=0.4, Cd= | 0.0046907
|  |  |  | @ Cl=0.6, Cd= | 0.0050003
alpha (deg) | Cl | Cd | Cm | Cl/Cd
-20 | -1.4517 | 0.04697 | -0.0632 | -30.907
-19.5 | -1.4462 | 0.04228 | -0.0645 | -34.2053
-19 | -1.4374 | 0.03808 | -0.0654 | -37.7468
-18.5 | -1.4241 | 0.03456 | -0.0658 | -41.2066
-18 | -1.4093 | 0.03137 | -0.0659 | -44.9251
-17.5 | -1.3922 | 0.02849 | -0.0658 | -48.8663
-16 | -1.3337 | 0.02067 | -0.0648 | -64.5235
-15.5 | -1.3134 | 0.01884 | -0.0628 | -69.7134
-15 | -1.2915 | 0.01719 | -0.0606 | -75.1309
-14.5 | -1.2709 | 0.01577 | -0.0578 | -80.5897
-14 | -1.2571 | 0.01474 | -0.0526 | -85.2849
-13.5 | -1.2193 | 0.01402 | -0.0508 | -86.9686
-13 | -1.1784 | 0.01324 | -0.0493 | -89.003
-12.5 | -1.1337 | 0.01254 | -0.0483 | -90.4067
-12 | -1.0856 | 0.01196 | -0.0478 | -90.7692
-11.5 | -1.035 | 0.01146 | -0.0475 | -90.3141
-11 | -0.9829 | 0.01102 | -0.0475 | -89.1924
-10.5 | -0.9309 | 0.01051 | -0.0474 | -88.5728
-10 | -0.8777 | 0.01006 | -0.0474 | -87.2465
-9.5 | -0.8229 | 0.00967 | -0.0477 | -85.0982
-9 | -0.7674 | 0.00934 | -0.048 | -82.1627
-8.5 | -0.712 | 0.00894 | -0.0484 | -79.6421
-8 | -0.6555 | 0.00863 | -0.0488 | -75.956
-7.5 | -0.5987 | 0.00831 | -0.0493 | -72.0457
-7 | -0.5414 | 0.00805 | -0.0499 | -67.2547
-6.5 | -0.484 | 0.00774 | -0.0505 | -62.5323
-6 | -0.4263 | 0.00745 | -0.0511 | -57.2215
-5.5 | -0.369 | 0.00707 | -0.0517 | -52.1924
-5 | -0.311 | 0.00673 | -0.0524 | -46.211
-4.5 | -0.2528 | 0.00642 | -0.0531 | -39.3769
-4 | -0.1948 | 0.00605 | -0.0539 | -32.1983
-3.5 | -0.1366 | 0.00563 | -0.0547 | -24.2629
-3 | -0.0784 | 0.0052 | -0.0555 | -15.0769
-2.5 | -0.0197 | 0.00483 | -0.0564 | -4.0787
-2 | 0.0399 | 0.00468 | -0.0573 | 8.5256
-1.5 | 0.0998 | 0.00466 | -0.0582 | 21.4163
-1 | 0.1598 | 0.0046 | -0.0591 | 34.7391
-0.5 | 0.2196 | 0.00459 | -0.0599 | 47.8431
0 | 0.2797 | 0.0046 | -0.0608 | 60.8043
0.5 | 0.3395 | 0.00464 | -0.0616 | 73.1681
1 | 0.3991 | 0.00469 | -0.0625 | 85.0959
1.5 | 0.4588 | 0.00474 | -0.0633 | 96.7932
2 | 0.5183 | 0.00481 | -0.0641 | 107.7547
2.5 | 0.5772 | 0.00493 | -0.0648 | 117.0791
3 | 0.6356 | 0.00511 | -0.0654 | 124.3836
3.5 | 0.6942 | 0.00523 | -0.0661 | 132.7342
4 | 0.7522 | 0.00542 | -0.0667 | 138.7823
4.5 | 0.8059 | 0.00598 | -0.0667 | 134.7659
5.5 | 0.9088 | 0.00733 | -0.066 | 123.9836
6 | 0.9589 | 0.008 | -0.0655 | 119.8625
6.5 | 1.0081 | 0.00867 | -0.0647 | 116.2745
7 | 1.0569 | 0.00928 | -0.0639 | 113.8901
7.5 | 1.1048 | 0.00987 | -0.0629 | 111.9352
8 | 1.1492 | 0.01057 | -0.0614 | 108.7228
8.5 | 1.1933 | 0.01118 | -0.0598 | 106.7352
9 | 1.2355 | 0.01176 | -0.0579 | 105.0595
9.5 | 1.271 | 0.01229 | -0.0547 | 103.4174
10 | 1.298 | 0.01299 | -0.0502 | 99.923
10.5 | 1.3286 | 0.01376 | -0.0467 | 96.5552
11 | 1.3582 | 0.01468 | -0.0434 | 92.5204
11.5 | 1.3893 | 0.01563 | -0.0406 | 88.8868
12 | 1.4162 | 0.01687 | -0.0375 | 83.9478
12.5 | 1.4446 | 0.01812 | -0.0348 | 79.7241
13 | 1.4715 | 0.01954 | -0.0322 | 75.3071
14.5 | 1.5424 | 0.02485 | -0.0253 | 62.0684
15 | 1.5626 | 0.02721 | -0.0234 | 57.4274
15.5 | 1.5807 | 0.0299 | -0.0217 | 52.8662
16 | 1.5989 | 0.03274 | -0.0203 | 48.8363
16.5 | 1.617 | 0.03575 | -0.0192 | 45.2308
17 | 1.6335 | 0.03902 | -0.0183 | 41.8631
17.5 | 1.6473 | 0.04271 | -0.0177 | 38.5694
18 | 1.658 | 0.04683 | -0.0173 | 35.4047
18.5 | 1.6654 | 0.05152 | -0.0173 | 32.3253
19 | 1.6742 | 0.0562 | -0.0176 | 29.79
19.5 | 1.6839 | 0.06095 | -0.0182 | 27.6276
20 | 1.6907 | 0.06619 | -0.0191 | 25.5431

## 75. Re 5M Mach 0.10 (1)
BIGFOIL.COM POLAR EXPORT
NACA63-317 a=0.8
NACA63-317 a=0.8 |  |  |  | Cl Max: | 1.539 | at alpha= | 14 | deg
JavaFoil+Calcfoil stall+Eppler ext transition |  |  |  | L/D Max: | 129.436 | at alpha= | 6 | deg
Re: | 5000000 |  |  | Cd Min: | 0.0055 | at alpha= | -1.5 | deg
Mach: | 0.1 |  |  | Cl=0 at alpha= | -2.3629 | deg
|  |  |  | @ Cl=0.1, Cd= | 0.0055011
|  |  |  | @ Cl=0.4, Cd= | 0.005689
|  |  |  | @ Cl=0.6, Cd= | 0.00596
alpha (deg) | Cl | Cd | Cm | Cl/Cd
-20 | -0.945 | 0.11678 | -0.023 | -8.089
-19.5 | -0.989 | 0.09184 | -0.025 | -10.77
-19 | -1.022 | 0.07853 | -0.026 | -13.018
-18.5 | -1.056 | 0.06523 | -0.028 | -16.182
-18 | -1.083 | 0.05556 | -0.029 | -19.495
-17.5 | -1.102 | 0.05001 | -0.03 | -22.046
-17 | -1.121 | 0.04394 | -0.031 | -25.499
-16.5 | -1.131 | 0.0389 | -0.032 | -29.076
-16 | -1.132 | 0.03511 | -0.032 | -32.254
-15.5 | -1.131 | 0.03145 | -0.033 | -35.961
-15 | -1.125 | 0.02834 | -0.034 | -39.706
-14.5 | -1.115 | 0.02565 | -0.035 | -43.487
-14 | -1.101 | 0.02343 | -0.036 | -47.012
-13.5 | -1.083 | 0.02155 | -0.036 | -50.249
-13 | -1.061 | 0.01982 | -0.037 | -53.558
-12.5 | -1.036 | 0.01818 | -0.038 | -56.98
-12 | -1.006 | 0.01709 | -0.039 | -58.837
-11.5 | -0.974 | 0.01566 | -0.039 | -62.188
-11 | -0.936 | 0.01454 | -0.04 | -64.417
-10.5 | -0.898 | 0.01339 | -0.041 | -67.011
-10 | -0.857 | 0.01242 | -0.042 | -68.966
-9.5 | -0.815 | 0.01137 | -0.043 | -71.672
-9 | -0.77 | 0.0106 | -0.044 | -72.603
-8.5 | -0.724 | 0.00992 | -0.045 | -72.938
-8 | -0.675 | 0.00933 | -0.046 | -72.334
-7.5 | -0.619 | 0.00894 | -0.047 | -69.272
-7 | -0.562 | 0.00862 | -0.047 | -65.21
-6.5 | -0.504 | 0.00836 | -0.048 | -60.292
-6 | -0.445 | 0.00807 | -0.049 | -55.162
-5.5 | -0.385 | 0.0074 | -0.049 | -52.077
-5 | -0.325 | 0.00718 | -0.05 | -45.209
-4.5 | -0.264 | 0.00645 | -0.051 | -40.888
-4 | -0.203 | 0.0061 | -0.051 | -33.23
-3.5 | -0.141 | 0.00575 | -0.052 | -24.537
-3 | -0.079 | 0.00558 | -0.053 | -14.212
-2.5 | -0.017 | 0.00554 | -0.053 | -3.143
-2 | 0.045 | 0.00551 | -0.054 | 8.095
-1.5 | 0.107 | 0.0055 | -0.054 | 19.392
-1 | 0.169 | 0.00551 | -0.055 | 30.616
-0.5 | 0.231 | 0.00555 | -0.056 | 41.597
0 | 0.293 | 0.00555 | -0.056 | 52.787
0.5 | 0.355 | 0.00566 | -0.057 | 62.644
1 | 0.417 | 0.0057 | -0.058 | 73.084
1.5 | 0.479 | 0.00575 | -0.058 | 83.328
2 | 0.539 | 0.00584 | -0.059 | 92.235
2.5 | 0.6 | 0.00596 | -0.06 | 100.667
3 | 0.662 | 0.00604 | -0.06 | 109.524
3.5 | 0.723 | 0.00626 | -0.061 | 115.543
4 | 0.784 | 0.00642 | -0.061 | 122.126
4.5 | 0.844 | 0.0067 | -0.062 | 126.009
5 | 0.904 | 0.0073 | -0.063 | 123.799
5.5 | 0.962 | 0.00792 | -0.063 | 121.512
6 | 1.015 | 0.00784 | -0.063 | 129.436
6.5 | 1.065 | 0.00983 | -0.064 | 108.32
7 | 1.116 | 0.01075 | -0.064 | 103.785
7.5 | 1.167 | 0.01138 | -0.064 | 102.588
8 | 1.214 | 0.0129 | -0.065 | 94.071
8.5 | 1.26 | 0.01354 | -0.065 | 93.088
9 | 1.304 | 0.01424 | -0.066 | 91.544
9.5 | 1.345 | 0.01498 | -0.066 | 89.807
10 | 1.383 | 0.01581 | -0.066 | 87.487
10.5 | 1.419 | 0.01666 | -0.067 | 85.174
11 | 1.451 | 0.01757 | -0.067 | 82.567
11.5 | 1.479 | 0.01852 | -0.068 | 79.86
12 | 1.502 | 0.01957 | -0.068 | 76.74
12.5 | 1.519 | 0.02083 | -0.068 | 72.898
13 | 1.531 | 0.02212 | -0.069 | 69.221
13.5 | 1.538 | 0.02357 | -0.069 | 65.235
14 | 1.539 | 0.02521 | -0.069 | 61.049
14.5 | 1.536 | 0.02709 | -0.069 | 56.681
15 | 1.527 | 0.02943 | -0.069 | 51.885
15.5 | 1.516 | 0.03107 | -0.07 | 48.795
16 | 1.498 | 0.03379 | -0.07 | 44.347
16.5 | 1.475 | 0.03633 | -0.07 | 40.589
17 | 1.445 | 0.03958 | -0.07 | 36.497
17.5 | 1.412 | 0.04255 | -0.07 | 33.19
18 | 1.375 | 0.04678 | -0.07 | 29.4
18.5 | 1.336 | 0.05082 | -0.07 | 26.3
19 | 1.295 | 0.05524 | -0.07 | 23.45

## 76. Re 5M Mach 0.10 (2)
BIGFOIL.COM POLAR EXPORT
NACA63-317 a=0.8
NACA63-317 a=0.8 |  |  |  | Cl Max: | 1.6812 | at alpha= | 20 | deg
XFOIL ncrit=9 |  |  |  | L/D Max: | 139.173 | at alpha= | 4 | deg
Re: | 5000000 |  |  | Cd Min: | 0.06997 | at alpha= | 20 | deg
Mach: | 0.1 |  |  | Cl=0 at alpha= | -2.3342 | deg
|  |  |  | @ Cl=0.1, Cd= | 0.0046453
|  |  |  | @ Cl=0.4, Cd= | 0.0046984
|  |  |  | @ Cl=0.6, Cd= | 0.0050055
alpha (deg) | Cl | Cd | Cm | Cl/Cd
-20 | -1.4338 | 0.05112 | -0.0639 | -28.0477
-19.5 | -1.433 | 0.04566 | -0.0656 | -31.3841
-19 | -1.4261 | 0.04107 | -0.0668 | -34.7236
-18.5 | -1.4153 | 0.03707 | -0.0675 | -38.1791
-18 | -1.401 | 0.0336 | -0.0678 | -41.6964
-17.5 | -1.3867 | 0.03034 | -0.0677 | -45.7053
-16.5 | -1.342 | 0.0242 | -0.0697 | -55.4545
-16 | -1.3282 | 0.0219 | -0.0675 | -60.6484
-15.5 | -1.3093 | 0.01985 | -0.0655 | -65.9597
-15 | -1.2881 | 0.01803 | -0.0634 | -71.442
-14.5 | -1.2657 | 0.01647 | -0.0609 | -76.8488
-14 | -1.2496 | 0.01513 | -0.0569 | -82.5909
-13.5 | -1.2239 | 0.01431 | -0.0529 | -85.5276
-13 | -1.1828 | 0.01359 | -0.0513 | -87.0346
-12.5 | -1.14 | 0.01278 | -0.0499 | -89.2019
-12 | -1.0926 | 0.01214 | -0.0491 | -90
-11.5 | -1.0421 | 0.01161 | -0.0487 | -89.7588
-11 | -0.9899 | 0.01114 | -0.0485 | -88.86
-10.5 | -0.9372 | 0.01066 | -0.0483 | -87.9174
-9.5 | -0.8289 | 0.00975 | -0.0484 | -85.0154
-9 | -0.7729 | 0.00941 | -0.0487 | -82.136
-8.5 | -0.7171 | 0.00901 | -0.049 | -79.5893
-8 | -0.6602 | 0.00868 | -0.0494 | -76.0599
-7.5 | -0.6029 | 0.00836 | -0.0498 | -72.1172
-7 | -0.5452 | 0.00808 | -0.0503 | -67.4752
-6.5 | -0.4874 | 0.00778 | -0.0509 | -62.6478
-6 | -0.4292 | 0.00749 | -0.0515 | -57.3031
-5.5 | -0.3714 | 0.00712 | -0.0521 | -52.1629
-5 | -0.3132 | 0.00676 | -0.0527 | -46.3314
-4.5 | -0.2545 | 0.00644 | -0.0535 | -39.5186
-4 | -0.1961 | 0.00608 | -0.0542 | -32.2533
-3.5 | -0.1375 | 0.00565 | -0.055 | -24.3363
-3 | -0.0789 | 0.00521 | -0.0559 | -15.144
-2.5 | -0.0199 | 0.00484 | -0.0567 | -4.1116
-2 | 0.0401 | 0.00468 | -0.0576 | 8.5684
-1 | 0.1608 | 0.00461 | -0.0594 | 34.8807
-0.5 | 0.221 | 0.0046 | -0.0602 | 48.0435
0 | 0.2814 | 0.00461 | -0.0611 | 61.0412
0.5 | 0.3416 | 0.00464 | -0.062 | 73.6207
1 | 0.4016 | 0.0047 | -0.0628 | 85.4468
1.5 | 0.4616 | 0.00476 | -0.0636 | 96.9748
2 | 0.5215 | 0.00482 | -0.0644 | 108.195
2.5 | 0.5808 | 0.00495 | -0.0651 | 117.3333
3 | 0.6396 | 0.00512 | -0.0658 | 124.9219
3.5 | 0.6986 | 0.00525 | -0.0664 | 133.0667
4 | 0.7571 | 0.00544 | -0.067 | 139.1728
4.5 | 0.8111 | 0.006 | -0.067 | 135.1833
5 | 0.8628 | 0.00671 | -0.0666 | 128.5842
5.5 | 0.9143 | 0.00737 | -0.0662 | 124.057
6 | 0.9645 | 0.00805 | -0.0655 | 119.8137
6.5 | 1.0137 | 0.00873 | -0.0647 | 116.1168
7 | 1.0623 | 0.00937 | -0.0637 | 113.3725
7.5 | 1.11 | 0.00997 | -0.0626 | 111.334
8 | 1.1541 | 0.01068 | -0.0609 | 108.0618
8.5 | 1.1976 | 0.01131 | -0.0591 | 105.8886
9 | 1.239 | 0.0119 | -0.0569 | 104.1176
9.5 | 1.2693 | 0.01245 | -0.0526 | 101.9518
10 | 1.2983 | 0.0132 | -0.0485 | 98.3561
10.5 | 1.3288 | 0.01405 | -0.045 | 94.5765
11 | 1.359 | 0.01501 | -0.0418 | 90.5396
11.5 | 1.39 | 0.01604 | -0.0389 | 86.6584
12 | 1.4161 | 0.01739 | -0.0357 | 81.4319
12.5 | 1.445 | 0.0187 | -0.0331 | 77.2727
13 | 1.4712 | 0.02025 | -0.0305 | 72.6519
13.5 | 1.4932 | 0.02183 | -0.0276 | 68.4013
14.5 | 1.5411 | 0.02593 | -0.0236 | 59.4331
15 | 1.5605 | 0.0285 | -0.0217 | 54.7544
15.5 | 1.5772 | 0.03144 | -0.02 | 50.1654
16 | 1.5972 | 0.03429 | -0.0188 | 46.5792
16.5 | 1.6151 | 0.03744 | -0.0178 | 43.1384
17 | 1.6299 | 0.04104 | -0.017 | 39.7149
17.5 | 1.6416 | 0.04508 | -0.0164 | 36.4153
18 | 1.651 | 0.04953 | -0.0162 | 33.3333
18.5 | 1.6588 | 0.05435 | -0.0163 | 30.5207
19 | 1.6682 | 0.05918 | -0.0168 | 28.1886
19.5 | 1.6763 | 0.06431 | -0.0176 | 26.0659
20 | 1.6812 | 0.06997 | -0.0187 | 24.0274

## 77. Re 5M Mach 0.25 (1)
BIGFOIL.COM POLAR EXPORT
NACA63-317 a=0.8
NACA63-317 a=0.8 |  |  |  | Cl Max: | 1.486 | at alpha= | 12.5 | deg
JavaFoil+Calcfoil stall+Eppler ext transition |  |  |  | L/D Max: | 125.694 | at alpha= | 4.5 | deg
Re: | 5000000 |  |  | Cd Min: | 0.00554 | at alpha= | -1 | deg
Mach: | 0.25 |  |  | Cl=0 at alpha= | -2.3594 | deg
|  |  |  | @ Cl=0.1, Cd= | 0.0055584
|  |  |  | @ Cl=0.4, Cd= | 0.0057378
|  |  |  | @ Cl=0.6, Cd= | 0.0060149
alpha (deg) | Cl | Cd | Cm | Cl/Cd
-19 | -0.651 | 0.15567 | -0.018 | -4.184
-18.5 | -0.708 | 0.14102 | -0.02 | -5.022
-18 | -0.759 | 0.13248 | -0.021 | -5.73
-17.5 | -0.812 | 0.11652 | -0.023 | -6.966
-17 | -0.871 | 0.09331 | -0.026 | -9.333
-16.5 | -0.934 | 0.06596 | -0.03 | -14.165
-16 | -0.972 | 0.05286 | -0.031 | -18.386
-15.5 | -1 | 0.04396 | -0.033 | -22.748
-15 | -1.022 | 0.03649 | -0.034 | -28.014
-14.5 | -1.035 | 0.03163 | -0.035 | -32.712
-14 | -1.039 | 0.02814 | -0.036 | -36.921
-13.5 | -1.036 | 0.02561 | -0.037 | -40.443
-13 | -1.028 | 0.0228 | -0.038 | -45.093
-12.5 | -1.013 | 0.02097 | -0.039 | -48.301
-12 | -0.993 | 0.01926 | -0.039 | -51.534
-11.5 | -0.968 | 0.01737 | -0.04 | -55.728
-11 | -0.936 | 0.016 | -0.041 | -58.531
-10.5 | -0.899 | 0.01495 | -0.042 | -60.183
-10 | -0.86 | 0.01385 | -0.043 | -62.097
-9.5 | -0.82 | 0.01251 | -0.044 | -65.553
-9 | -0.776 | 0.01155 | -0.045 | -67.208
-8.5 | -0.73 | 0.01071 | -0.046 | -68.21
-8 | -0.682 | 0.00972 | -0.047 | -70.172
-7.5 | -0.634 | 0.0093 | -0.048 | -68.119
-7 | -0.576 | 0.00892 | -0.049 | -64.577
-6.5 | -0.517 | 0.00858 | -0.049 | -60.248
-6 | -0.457 | 0.00835 | -0.05 | -54.693
-5.5 | -0.395 | 0.00801 | -0.051 | -49.338
-5 | -0.333 | 0.00729 | -0.051 | -45.767
-4.5 | -0.271 | 0.0068 | -0.052 | -39.825
-4 | -0.208 | 0.0062 | -0.053 | -33.571
-3.5 | -0.145 | 0.00594 | -0.053 | -24.387
-3 | -0.081 | 0.00567 | -0.054 | -14.378
-2.5 | -0.018 | 0.00559 | -0.055 | -3.204
-2 | 0.046 | 0.00555 | -0.055 | 8.265
-1.5 | 0.11 | 0.00556 | -0.056 | 19.732
-1 | 0.173 | 0.00554 | -0.057 | 31.308
-0.5 | 0.237 | 0.00557 | -0.057 | 42.592
0 | 0.301 | 0.00565 | -0.058 | 53.269
0.5 | 0.365 | 0.00571 | -0.059 | 63.876
1 | 0.428 | 0.00576 | -0.059 | 74.401
1.5 | 0.492 | 0.00582 | -0.06 | 84.517
2 | 0.554 | 0.00592 | -0.061 | 93.523
2.5 | 0.617 | 0.00605 | -0.061 | 101.941
3 | 0.68 | 0.00618 | -0.062 | 110.05
3.5 | 0.743 | 0.00636 | -0.062 | 116.732
4 | 0.805 | 0.00659 | -0.063 | 122.125
4.5 | 0.867 | 0.0069 | -0.064 | 125.694
5 | 0.928 | 0.00764 | -0.064 | 121.495
5.5 | 0.985 | 0.00793 | -0.065 | 124.222
6 | 1.037 | 0.00913 | -0.065 | 113.578
6.5 | 1.088 | 0.01052 | -0.065 | 103.467
7 | 1.14 | 0.01131 | -0.066 | 100.874
7.5 | 1.189 | 0.01299 | -0.066 | 91.58
8 | 1.238 | 0.01368 | -0.066 | 90.475
8.5 | 1.283 | 0.01441 | -0.067 | 89.049
9 | 1.325 | 0.01522 | -0.067 | 87.014
9.5 | 1.363 | 0.01609 | -0.068 | 84.717
10 | 1.397 | 0.01702 | -0.068 | 82.112
10.5 | 1.427 | 0.01804 | -0.068 | 79.133
11 | 1.453 | 0.0191 | -0.069 | 76.052
11.5 | 1.473 | 0.02027 | -0.069 | 72.668
12 | 1.484 | 0.02169 | -0.069 | 68.428
12.5 | 1.486 | 0.02316 | -0.07 | 64.175
13 | 1.48 | 0.02504 | -0.07 | 59.126
13.5 | 1.467 | 0.02704 | -0.07 | 54.237
14 | 1.445 | 0.02927 | -0.07 | 49.376
14.5 | 1.416 | 0.03177 | -0.07 | 44.559
15 | 1.377 | 0.03516 | -0.07 | 39.169
15.5 | 1.331 | 0.03903 | -0.07 | 34.1
16 | 1.28 | 0.0423 | -0.07 | 30.263
16.5 | 1.213 | 0.04793 | -0.07 | 25.316
17 | 1.137 | 0.05472 | -0.069 | 20.786
17.5 | 1.045 | 0.06951 | -0.067 | 15.041

## 78. Re 5M Mach 0.25 (2)
BIGFOIL.COM POLAR EXPORT
NACA63-317 a=0.8
NACA63-317 a=0.8 |  |  |  | Cl Max: | 1.6231 | at alpha= | 19 | deg
XFOIL ncrit=9 |  |  |  | L/D Max: | 141.79 | at alpha= | 4 | deg
Re: | 5000000 |  |  | Cd Min: | 0.09393 | at alpha= | 20 | deg
Mach: | 0.25 |  |  | Cl=0 at alpha= | -2.3301 | deg
|  |  |  | @ Cl=0.1, Cd= | 0.0047017
|  |  |  | @ Cl=0.4, Cd= | 0.0047375
|  |  |  | @ Cl=0.6, Cd= | 0.0050273
alpha (deg) | Cl | Cd | Cm | Cl/Cd
-20 | -1.274 | 0.08273 | -0.0585 | -15.3995
-19.5 | -1.3021 | 0.07204 | -0.0645 | -18.0747
-19 | -1.3193 | 0.06335 | -0.0686 | -20.8256
-18.5 | -1.3244 | 0.05639 | -0.0713 | -23.4864
-18 | -1.3241 | 0.05032 | -0.0733 | -26.3136
-17.5 | -1.3274 | 0.04418 | -0.075 | -30.0453
-17 | -1.3182 | 0.03949 | -0.0758 | -33.3806
-16.5 | -1.3229 | 0.0356 | -0.0729 | -37.1601
-15.5 | -1.2749 | 0.02701 | -0.0785 | -47.201
-15 | -1.2624 | 0.02396 | -0.0767 | -52.6878
-14.5 | -1.2445 | 0.02139 | -0.0746 | -58.1814
-14 | -1.2222 | 0.01923 | -0.0723 | -63.5569
-13.5 | -1.1992 | 0.01728 | -0.0696 | -69.3981
-13 | -1.1766 | 0.01561 | -0.0664 | -75.3748
-12.5 | -1.1622 | 0.0144 | -0.0607 | -80.7083
-12 | -1.1223 | 0.01349 | -0.058 | -83.195
-11.5 | -1.0771 | 0.01262 | -0.0561 | -85.3487
-11 | -1.0262 | 0.01194 | -0.0548 | -85.9464
-10.5 | -0.9723 | 0.01137 | -0.0539 | -85.5145
-10 | -0.9166 | 0.01086 | -0.0533 | -84.4015
-9.5 | -0.8612 | 0.01027 | -0.0527 | -83.8559
-9 | -0.8035 | 0.00981 | -0.0525 | -81.9062
-8.5 | -0.7446 | 0.00944 | -0.0524 | -78.8771
-8 | -0.686 | 0.009 | -0.0524 | -76.2222
-7.5 | -0.6262 | 0.00866 | -0.0526 | -72.3095
-7 | -0.5662 | 0.0083 | -0.0529 | -68.2169
-6.5 | -0.5058 | 0.00801 | -0.0532 | -63.1461
-6 | -0.4453 | 0.0077 | -0.0537 | -57.8312
-5.5 | -0.3849 | 0.00733 | -0.0541 | -52.5102
-5 | -0.3248 | 0.00695 | -0.0547 | -46.7338
-4.5 | -0.2639 | 0.00661 | -0.0553 | -39.9244
-4 | -0.2034 | 0.0062 | -0.056 | -32.8065
-3.5 | -0.1428 | 0.00577 | -0.0567 | -24.7487
-3 | -0.082 | 0.00531 | -0.0576 | -15.4426
-2.5 | -0.0211 | 0.00491 | -0.0584 | -4.2974
-2 | 0.041 | 0.00473 | -0.0593 | 8.6681
-1.5 | 0.1035 | 0.0047 | -0.0602 | 22.0213
-1 | 0.166 | 0.00468 | -0.0611 | 35.4701
-0.5 | 0.2285 | 0.00464 | -0.062 | 49.2457
0 | 0.2908 | 0.00469 | -0.0629 | 62.0043
0.5 | 0.3533 | 0.0047 | -0.0638 | 75.1702
1 | 0.4155 | 0.00475 | -0.0646 | 87.4737
1.5 | 0.4776 | 0.00484 | -0.0654 | 98.6777
2 | 0.5397 | 0.00489 | -0.0662 | 110.3681
2.5 | 0.6012 | 0.00503 | -0.0669 | 119.5229
3 | 0.6623 | 0.00519 | -0.0675 | 127.6108
3.5 | 0.7234 | 0.00534 | -0.0681 | 135.4682
4 | 0.7841 | 0.00553 | -0.0686 | 141.7902
4.5 | 0.8397 | 0.00611 | -0.0684 | 137.4304
5 | 0.8917 | 0.00693 | -0.0676 | 128.6724
5.5 | 0.9442 | 0.00761 | -0.0668 | 124.0736
6 | 0.9942 | 0.00839 | -0.0656 | 118.4982
6.5 | 1.0433 | 0.00913 | -0.0642 | 114.2716
7 | 1.0918 | 0.00978 | -0.0626 | 111.636
7.5 | 1.1368 | 0.01051 | -0.0604 | 108.1637
8 | 1.1765 | 0.01132 | -0.0573 | 103.9311
8.5 | 1.2073 | 0.01195 | -0.0525 | 101.0293
9 | 1.2369 | 0.01276 | -0.0478 | 96.9357
9.5 | 1.2677 | 0.01371 | -0.0438 | 92.4654
10 | 1.3015 | 0.01468 | -0.0404 | 88.658
10.5 | 1.3312 | 0.01593 | -0.0368 | 83.5656
11 | 1.363 | 0.01721 | -0.0337 | 79.1981
11.5 | 1.3901 | 0.01883 | -0.0304 | 73.8237
12 | 1.4187 | 0.02051 | -0.0275 | 69.1711
12.5 | 1.4449 | 0.02245 | -0.0248 | 64.3608
13 | 1.466 | 0.02484 | -0.0219 | 59.0177
14 | 1.5125 | 0.02961 | -0.0175 | 51.0807
14.5 | 1.5294 | 0.03292 | -0.0156 | 46.4581
15 | 1.5482 | 0.0363 | -0.0141 | 42.6501
15.5 | 1.5661 | 0.03991 | -0.0129 | 39.2408
16 | 1.5815 | 0.04393 | -0.012 | 36.0005
16.5 | 1.593 | 0.04851 | -0.0114 | 32.8386
17 | 1.6003 | 0.05373 | -0.0112 | 29.7841
17.5 | 1.6104 | 0.05884 | -0.0114 | 27.3691
18 | 1.6168 | 0.06464 | -0.0121 | 25.0124
18.5 | 1.6212 | 0.07083 | -0.0132 | 22.8886
19 | 1.6231 | 0.07757 | -0.0148 | 20.9243
19.5 | 1.6187 | 0.08536 | -0.0172 | 18.9632
20 | 1.6106 | 0.09393 | -0.0202 | 17.1468

## 79. Re 5M Mach 0.50 (1)
BIGFOIL.COM POLAR EXPORT
NACA63-317 a=0.8
NACA63-317 a=0.8 |  |  |  | Cl Max: | 1.331 | at alpha= | 8.5 | deg
JavaFoil+Calcfoil stall+Eppler ext transition |  |  |  | L/D Max: | 129.803 | at alpha= | 4 | deg
Re: | 5000000 |  |  | Cd Min: | 0.00578 | at alpha= | -1.5 | deg
Mach: | 0.5 |  |  | Cl=0 at alpha= | -2.3592 | deg
|  |  |  | @ Cl=0.1, Cd= | 0.0057864
|  |  |  | @ Cl=0.4, Cd= | 0.0059833
|  |  |  | @ Cl=0.6, Cd= | 0.0063476
alpha (deg) | Cl | Cd | Cm | Cl/Cd
-20 | -0.996 | 0.15912 | -0.021 | -6.256
-19.5 | -0.968 | 0.1548 | -0.022 | -6.251
-19 | -0.944 | 0.15357 | -0.023 | -6.149
-18.5 | -0.915 | 0.14467 | -0.023 | -6.322
-18 | -0.883 | 0.13911 | -0.022 | -6.347
-17.5 | -0.855 | 0.13651 | -0.022 | -6.263
-17 | -0.829 | 0.13984 | -0.023 | -5.929
-16.5 | -0.802 | 0.12768 | -0.024 | -6.278
-16 | -0.771 | 0.12301 | -0.023 | -6.267
-15.5 | -0.742 | 0.11757 | -0.022 | -6.311
-15 | -0.716 | 0.11924 | -0.024 | -6.006
-14.5 | -0.687 | 0.10912 | -0.023 | -6.296
-14 | -0.657 | 0.1047 | -0.022 | -6.275
-13.5 | -0.629 | 0.10203 | -0.023 | -6.168
-13 | -0.601 | 0.09755 | -0.023 | -6.166
-12.5 | -0.573 | 0.09328 | -0.023 | -6.147
-12 | -0.545 | 0.08383 | -0.023 | -6.505
-11.5 | -0.519 | 0.0759 | -0.025 | -6.834
-11 | -0.529 | 0.04382 | -0.039 | -12.076
-10.5 | -0.461 | 0.07271 | -0.025 | -6.343
-10 | -0.498 | 0.02395 | -0.046 | -20.802
-9.5 | -0.736 | 0.01984 | -0.047 | -37.094
-9 | -0.753 | 0.01728 | -0.048 | -43.568
-8.5 | -0.736 | 0.01549 | -0.049 | -47.494
-8 | -0.702 | 0.014 | -0.05 | -50.121
-7.5 | -0.657 | 0.0129 | -0.051 | -50.958
-7 | -0.608 | 0.01176 | -0.052 | -51.678
-6.5 | -0.554 | 0.01073 | -0.054 | -51.626
-6 | -0.496 | 0.00997 | -0.055 | -49.728
-5.5 | -0.439 | 0.00907 | -0.057 | -48.381
-5 | -0.371 | 0.00855 | -0.057 | -43.399
-4.5 | -0.302 | 0.00768 | -0.058 | -39.298
-4 | -0.232 | 0.00676 | -0.059 | -34.332
-3.5 | -0.162 | 0.00635 | -0.06 | -25.487
-3 | -0.091 | 0.00596 | -0.06 | -15.267
-2.5 | -0.02 | 0.0058 | -0.061 | -3.451
-2 | 0.051 | 0.0058 | -0.062 | 8.833
-1.5 | 0.123 | 0.00578 | -0.063 | 21.209
-1 | 0.194 | 0.00582 | -0.063 | 33.312
-0.5 | 0.265 | 0.00586 | -0.064 | 45.271
0 | 0.336 | 0.00593 | -0.065 | 56.724
0.5 | 0.408 | 0.00599 | -0.066 | 68.011
1 | 0.479 | 0.0061 | -0.066 | 78.538
1.5 | 0.55 | 0.00623 | -0.067 | 88.314
2 | 0.618 | 0.00639 | -0.068 | 96.779
2.5 | 0.689 | 0.00651 | -0.068 | 105.807
3 | 0.759 | 0.00677 | -0.069 | 112.032
3.5 | 0.829 | 0.00706 | -0.07 | 117.379
4 | 0.893 | 0.00688 | -0.07 | 129.803
4.5 | 0.955 | 0.00833 | -0.07 | 114.678
5 | 1.017 | 0.00915 | -0.071 | 111.156
5.5 | 1.077 | 0.0103 | -0.071 | 104.608
6 | 1.132 | 0.0123 | -0.072 | 92.031
6.5 | 1.186 | 0.01343 | -0.072 | 88.307
7 | 1.234 | 0.0157 | -0.072 | 78.628
7.5 | 1.279 | 0.01682 | -0.073 | 76.022
8 | 1.313 | 0.01815 | -0.073 | 72.338
8.5 | 1.331 | 0.01965 | -0.074 | 67.739
9 | 1.324 | 0.02138 | -0.074 | 61.937
9.5 | 1.269 | 0.02375 | -0.074 | 53.434
10 | 0.817 | 0.02836 | -0.074 | 28.811
10.5 | 0.848 | 0.02928 | -0.074 | 28.969
11 | 0.754 | 0.07852 | -0.045 | 9.605
11.5 | 0.906 | 0.03322 | -0.075 | 27.262
12 | 0.921 | 0.04057 | -0.073 | 22.691
12.5 | 0.844 | 0.09031 | -0.05 | 9.341
13 | 0.859 | 0.10029 | -0.041 | 8.563
13.5 | 0.888 | 0.10224 | -0.044 | 8.686

## 80. Re 5M Mach 0.50 (2)
BIGFOIL.COM POLAR EXPORT
NACA63-317 a=0.8
NACA63-317 a=0.8 |  |  |  | Cl Max: | 1.4015 | at alpha= | 13 | deg
XFOIL ncrit=9 |  |  |  | L/D Max: | 144.394 | at alpha= | 3.5 | deg
Re: | 5000000 |  |  | Cd Min: | 0.1745 | at alpha= | 18 | deg
Mach: | 0.5 |  |  | Cl=0 at alpha= | -2.311 | deg
|  |  |  | @ Cl=0.1, Cd= | 0.0049542
|  |  |  | @ Cl=0.4, Cd= | 0.0049684
|  |  |  | @ Cl=0.6, Cd= | 0.0051889
alpha (deg) | Cl | Cd | Cm | Cl/Cd
-15.5 | -0.6964 | 0.11863 | -0.0477 | -5.8704
-15 | -0.7233 | 0.10508 | -0.0574 | -6.8833
-14.5 | -0.7516 | 0.0919 | -0.0668 | -8.1785
-14 | -0.7755 | 0.07987 | -0.0751 | -9.7095
-13.5 | -0.7991 | 0.06855 | -0.0828 | -11.6572
-13 | -0.8238 | 0.05813 | -0.0892 | -14.1717
-12.5 | -0.8475 | 0.04887 | -0.0938 | -17.3419
-12 | -0.8705 | 0.04067 | -0.0967 | -21.404
-11.5 | -0.8901 | 0.03369 | -0.0974 | -26.4203
-11 | -0.9065 | 0.02777 | -0.0962 | -32.6431
-10.5 | -0.9142 | 0.02289 | -0.0933 | -39.9388
-10 | -0.9132 | 0.01886 | -0.0894 | -48.4199
-9.5 | -0.9015 | 0.01571 | -0.0847 | -57.3838
-9 | -0.894 | 0.01336 | -0.078 | -66.9162
-8.5 | -0.8515 | 0.01193 | -0.0733 | -71.3747
-7.5 | -0.7263 | 0.01027 | -0.068 | -70.7205
-7 | -0.6587 | 0.0096 | -0.0664 | -68.6146
-6.5 | -0.5886 | 0.00911 | -0.0653 | -64.6103
-6 | -0.5182 | 0.00864 | -0.0645 | -59.9769
-5.5 | -0.4471 | 0.00822 | -0.0641 | -54.3917
-5 | -0.3762 | 0.00784 | -0.0639 | -47.9847
-4.5 | -0.3067 | 0.0073 | -0.0639 | -42.0137
-4 | -0.2365 | 0.00683 | -0.0642 | -34.6266
-3.5 | -0.1665 | 0.00635 | -0.0646 | -26.2205
-3 | -0.097 | 0.00575 | -0.0652 | -16.8696
-2.5 | -0.0271 | 0.0052 | -0.066 | -5.2115
-2 | 0.0446 | 0.005 | -0.0669 | 8.92
-1.5 | 0.1171 | 0.00494 | -0.0678 | 23.7045
-1 | 0.1891 | 0.00492 | -0.0687 | 38.435
-0.5 | 0.2615 | 0.00489 | -0.0697 | 53.4765
0 | 0.3336 | 0.00495 | -0.0706 | 67.3939
0.5 | 0.4059 | 0.00497 | -0.0716 | 81.67
1 | 0.4778 | 0.00503 | -0.0724 | 94.9901
1.5 | 0.5496 | 0.00514 | -0.0732 | 106.9261
2 | 0.6218 | 0.00521 | -0.0739 | 119.3474
2.5 | 0.6936 | 0.00534 | -0.0745 | 129.8876
3 | 0.7644 | 0.00554 | -0.0748 | 137.9783
3.5 | 0.8346 | 0.00578 | -0.0748 | 144.3945
4.5 | 0.9653 | 0.00675 | -0.0731 | 143.0074
5 | 1.0139 | 0.00789 | -0.0696 | 128.5044
5.5 | 1.0594 | 0.0089 | -0.0653 | 119.0337
6 | 1.0864 | 0.00996 | -0.0579 | 109.0763
7 | 1.1356 | 0.01271 | -0.0441 | 89.347
8 | 1.1831 | 0.01684 | -0.0327 | 70.2553
8.5 | 1.2158 | 0.0189 | -0.0285 | 64.328
9 | 1.2465 | 0.02127 | -0.0245 | 58.6037
9.5 | 1.2778 | 0.02383 | -0.0209 | 53.6215
10 | 1.3058 | 0.02677 | -0.0173 | 48.7785
10.5 | 1.3328 | 0.02998 | -0.014 | 44.4563
11 | 1.3535 | 0.03387 | -0.011 | 39.9616
11.5 | 1.3763 | 0.03789 | -0.0083 | 36.3236
12 | 1.3915 | 0.04273 | -0.006 | 32.5649
13 | 1.4015 | 0.05511 | -0.0035 | 25.431
13.5 | 1.3928 | 0.06314 | -0.0039 | 22.0589
14 | 1.3742 | 0.07266 | -0.0058 | 18.9127
14.5 | 1.3527 | 0.08312 | -0.009 | 16.2741
15 | 1.3282 | 0.09391 | -0.0129 | 14.1433
15.5 | 1.3029 | 0.1062 | -0.0189 | 12.2684
16 | 1.274 | 0.11964 | -0.0266 | 10.6486
16.5 | 1.2468 | 0.13349 | -0.0353 | 9.34
17 | 1.2237 | 0.14724 | -0.0444 | 8.3109
17.5 | 1.204 | 0.16093 | -0.0539 | 7.4815
18 | 1.1876 | 0.1745 | -0.0635 | 6.8057

## 81. Re 6M Mach 0.00 (1)
BIGFOIL.COM POLAR EXPORT
NACA63-317 a=0.8
NACA63-317 a=0.8 |  |  |  | Cl Max: | 1.553 | at alpha= | 14 | deg
JavaFoil+Calcfoil stall+Eppler ext transition |  |  |  | L/D Max: | 124.619 | at alpha= | 6 | deg
Re: | 6000000 |  |  | Cd Min: | 0.00542 | at alpha= | -1.5 | deg
Mach: | 0 |  |  | Cl=0 at alpha= | -2.3607 | deg
|  |  |  | @ Cl=0.1, Cd= | 0.0054229
|  |  |  | @ Cl=0.4, Cd= | 0.0055903
|  |  |  | @ Cl=0.6, Cd= | 0.0058673
alpha (deg) | Cl | Cd | Cm | Cl/Cd
-20 | -1.006 | 0.09781 | -0.024 | -10.288
-19.5 | -1.05 | 0.07387 | -0.026 | -14.216
-19 | -1.075 | 0.06532 | -0.027 | -16.463
-18.5 | -1.101 | 0.05595 | -0.028 | -19.674
-18 | -1.118 | 0.05104 | -0.029 | -21.906
-17.5 | -1.137 | 0.04423 | -0.03 | -25.698
-17 | -1.15 | 0.03933 | -0.031 | -29.236
-16.5 | -1.156 | 0.03519 | -0.032 | -32.836
-16 | -1.153 | 0.03203 | -0.032 | -36.007
-15.5 | -1.148 | 0.02893 | -0.033 | -39.7
-15 | -1.14 | 0.0262 | -0.034 | -43.506
-14.5 | -1.127 | 0.02381 | -0.035 | -47.349
-14 | -1.11 | 0.02212 | -0.036 | -50.187
-13.5 | -1.09 | 0.02035 | -0.036 | -53.553
-13 | -1.067 | 0.01856 | -0.037 | -57.471
-12.5 | -1.04 | 0.01708 | -0.038 | -60.874
-12 | -1.009 | 0.01591 | -0.039 | -63.414
-11.5 | -0.975 | 0.01478 | -0.039 | -65.985
-11 | -0.939 | 0.0136 | -0.04 | -69.045
-10.5 | -0.901 | 0.01245 | -0.041 | -72.337
-10 | -0.86 | 0.01151 | -0.042 | -74.695
-9.5 | -0.817 | 0.01069 | -0.043 | -76.375
-9 | -0.772 | 0.00967 | -0.044 | -79.825
-8.5 | -0.727 | 0.00933 | -0.045 | -77.943
-8 | -0.672 | 0.00896 | -0.046 | -75.01
-7.5 | -0.617 | 0.00868 | -0.046 | -71.044
-7 | -0.56 | 0.00839 | -0.047 | -66.706
-6.5 | -0.502 | 0.00809 | -0.048 | -61.992
-6 | -0.443 | 0.00788 | -0.048 | -56.235
-5.5 | -0.383 | 0.00762 | -0.049 | -50.314
-5 | -0.323 | 0.00707 | -0.05 | -45.717
-4.5 | -0.263 | 0.00668 | -0.05 | -39.333
-4 | -0.202 | 0.00613 | -0.051 | -32.906
-3.5 | -0.14 | 0.00587 | -0.052 | -23.895
-3 | -0.079 | 0.00559 | -0.052 | -14.13
-2.5 | -0.017 | 0.00547 | -0.053 | -3.168
-2 | 0.044 | 0.00545 | -0.054 | 8.143
-1.5 | 0.106 | 0.00542 | -0.054 | 19.602
-1 | 0.168 | 0.00542 | -0.055 | 30.951
-0.5 | 0.23 | 0.00544 | -0.055 | 42.233
0 | 0.291 | 0.00549 | -0.056 | 53.103
0.5 | 0.353 | 0.00556 | -0.057 | 63.459
1 | 0.415 | 0.0056 | -0.057 | 74.022
1.5 | 0.476 | 0.00566 | -0.058 | 84.13
2 | 0.536 | 0.00575 | -0.059 | 93.205
2.5 | 0.597 | 0.00586 | -0.059 | 101.931
3 | 0.659 | 0.00601 | -0.06 | 109.479
3.5 | 0.719 | 0.00617 | -0.06 | 116.577
4 | 0.78 | 0.00641 | -0.061 | 121.585
4.5 | 0.84 | 0.00693 | -0.062 | 121.233
5 | 0.899 | 0.00737 | -0.062 | 121.957
5.5 | 0.958 | 0.00797 | -0.063 | 120.195
6 | 1.01 | 0.0081 | -0.063 | 124.619
6.5 | 1.061 | 0.00977 | -0.063 | 108.541
7 | 1.113 | 0.01042 | -0.064 | 106.815
7.5 | 1.164 | 0.01104 | -0.064 | 105.42
8 | 1.211 | 0.01237 | -0.065 | 97.882
8.5 | 1.257 | 0.01296 | -0.065 | 97.034
9 | 1.301 | 0.01363 | -0.065 | 95.498
9.5 | 1.343 | 0.01436 | -0.066 | 93.543
10 | 1.382 | 0.01506 | -0.066 | 91.77
10.5 | 1.418 | 0.01584 | -0.067 | 89.54
11 | 1.451 | 0.01673 | -0.067 | 86.735
11.5 | 1.481 | 0.01763 | -0.067 | 83.976
12 | 1.505 | 0.01858 | -0.068 | 80.986
12.5 | 1.524 | 0.01966 | -0.068 | 77.517
13 | 1.538 | 0.02081 | -0.068 | 73.92
13.5 | 1.548 | 0.02224 | -0.069 | 69.6
14 | 1.553 | 0.02369 | -0.069 | 65.544
14.5 | 1.552 | 0.02557 | -0.069 | 60.704
15 | 1.548 | 0.02726 | -0.069 | 56.788
15.5 | 1.54 | 0.02912 | -0.07 | 52.878
16 | 1.527 | 0.03143 | -0.07 | 48.579
16.5 | 1.507 | 0.03369 | -0.07 | 44.751
17 | 1.483 | 0.0366 | -0.07 | 40.508
17.5 | 1.455 | 0.03918 | -0.07 | 37.146
18 | 1.424 | 0.04284 | -0.07 | 33.236
18.5 | 1.391 | 0.04629 | -0.07 | 30.039
19 | 1.355 | 0.05015 | -0.07 | 27.022

## 82. Re 6M Mach 0.00 (2)
BIGFOIL.COM POLAR EXPORT
NACA63-317 a=0.8
NACA63-317 a=0.8 |  |  |  | Cl Max: | 1.7158 | at alpha= | 20 | deg
XFOIL ncrit=9 |  |  |  | L/D Max: | 139.796 | at alpha= | 4 | deg
Re: | 6000000 |  |  | Cd Min: | 0.06299 | at alpha= | 20 | deg
Mach: | 0 |  |  | Cl=0 at alpha= | -2.3381 | deg
|  |  |  | @ Cl=0.1, Cd= | 0.0045201
|  |  |  | @ Cl=0.4, Cd= | 0.0045602
|  |  |  | @ Cl=0.6, Cd= | 0.004891
alpha (deg) | Cl | Cd | Cm | Cl/Cd
-20 | -1.4844 | 0.04357 | -0.064 | -34.0693
-19.5 | -1.4778 | 0.03913 | -0.0651 | -37.7664
-19 | -1.4683 | 0.03517 | -0.0657 | -41.7486
-18.5 | -1.4555 | 0.03179 | -0.0659 | -45.7848
-18 | -1.4402 | 0.02874 | -0.0658 | -50.1113
-17.5 | -1.4218 | 0.02608 | -0.0654 | -54.5169
-17 | -1.3842 | 0.02369 | -0.068 | -58.4297
-16.5 | -1.3702 | 0.0216 | -0.0656 | -63.4352
-16 | -1.3529 | 0.01952 | -0.0636 | -69.3084
-15.5 | -1.3347 | 0.01762 | -0.0613 | -75.7491
-15 | -1.3148 | 0.01604 | -0.0587 | -81.9701
-14.5 | -1.304 | 0.01475 | -0.0537 | -88.4068
-14 | -1.2735 | 0.01399 | -0.0507 | -91.0293
-13.5 | -1.232 | 0.01332 | -0.0493 | -92.4925
-13 | -1.1865 | 0.01273 | -0.0484 | -93.205
-12.5 | -1.1399 | 0.01211 | -0.0476 | -94.1288
-12 | -1.0915 | 0.0115 | -0.0471 | -94.913
-11.5 | -1.0406 | 0.011 | -0.0469 | -94.6
-11 | -0.988 | 0.01058 | -0.0469 | -93.3837
-10.5 | -0.9342 | 0.01019 | -0.047 | -91.6781
-10 | -0.8806 | 0.00972 | -0.0471 | -90.5967
-9.5 | -0.8259 | 0.00933 | -0.0474 | -88.5209
-9 | -0.7701 | 0.00902 | -0.0478 | -85.3769
-8.5 | -0.7139 | 0.00867 | -0.0482 | -82.3414
-8 | -0.6574 | 0.00834 | -0.0486 | -78.8249
-7.5 | -0.6002 | 0.00809 | -0.0492 | -74.1904
-7 | -0.5428 | 0.00778 | -0.0497 | -69.7686
-6.5 | -0.4851 | 0.00751 | -0.0504 | -64.5939
-6 | -0.4272 | 0.00726 | -0.051 | -58.843
-5.5 | -0.3694 | 0.00692 | -0.0517 | -53.3815
-5 | -0.3114 | 0.00661 | -0.0524 | -47.1104
-4.5 | -0.253 | 0.00633 | -0.0531 | -39.9684
-4 | -0.1947 | 0.00597 | -0.0539 | -32.6131
-3.5 | -0.1363 | 0.00561 | -0.0547 | -24.2959
-3 | -0.0778 | 0.00521 | -0.0555 | -14.9328
-2.5 | -0.0192 | 0.0048 | -0.0564 | -4
-2 | 0.0401 | 0.00459 | -0.0573 | 8.7364
-1.5 | 0.1001 | 0.00452 | -0.0582 | 22.146
-1 | 0.16 | 0.0045 | -0.0591 | 35.5556
-0.5 | 0.2201 | 0.00446 | -0.06 | 49.3498
0 | 0.28 | 0.00447 | -0.0609 | 62.6398
0.5 | 0.3398 | 0.00453 | -0.0617 | 75.011
1 | 0.3997 | 0.00456 | -0.0626 | 87.6535
1.5 | 0.4594 | 0.0046 | -0.0634 | 99.8696
2 | 0.5187 | 0.0047 | -0.0642 | 110.3617
2.5 | 0.5777 | 0.00483 | -0.0649 | 119.6066
3 | 0.6362 | 0.00499 | -0.0656 | 127.495
3.5 | 0.6948 | 0.00514 | -0.0662 | 135.1751
4 | 0.7521 | 0.00538 | -0.0668 | 139.7955
4.5 | 0.8045 | 0.00608 | -0.0666 | 132.3191
5 | 0.8568 | 0.00672 | -0.0664 | 127.5
5.5 | 0.9082 | 0.00736 | -0.066 | 123.3967
6 | 0.9588 | 0.008 | -0.0655 | 119.85
6.5 | 1.0094 | 0.00856 | -0.065 | 117.9206
7 | 1.0594 | 0.0091 | -0.0643 | 116.4176
8 | 1.1533 | 0.01034 | -0.0621 | 111.5377
8.5 | 1.1991 | 0.01089 | -0.0607 | 110.1102
9 | 1.2434 | 0.01142 | -0.0591 | 108.8792
9.5 | 1.2839 | 0.01197 | -0.0569 | 107.2598
10 | 1.3131 | 0.0125 | -0.0526 | 105.048
10.5 | 1.3409 | 0.01328 | -0.0485 | 100.9714
11 | 1.3729 | 0.01404 | -0.0454 | 97.7849
11.5 | 1.4025 | 0.015 | -0.0422 | 93.5
12 | 1.4315 | 0.01609 | -0.0392 | 88.9683
12.5 | 1.4606 | 0.01725 | -0.0365 | 84.6725
13 | 1.4853 | 0.01873 | -0.0335 | 79.3006
13.5 | 1.5113 | 0.02023 | -0.031 | 74.7059
14 | 1.5362 | 0.02159 | -0.0285 | 71.1533
14.5 | 1.5578 | 0.02367 | -0.0263 | 65.8133
15 | 1.578 | 0.02596 | -0.0242 | 60.7858
15.5 | 1.5997 | 0.02829 | -0.0225 | 56.5465
16 | 1.6193 | 0.03093 | -0.0211 | 52.3537
16.5 | 1.6377 | 0.03381 | -0.0198 | 48.4383
17 | 1.6533 | 0.03706 | -0.0187 | 44.6114
17.5 | 1.6653 | 0.0408 | -0.0179 | 40.8162
18 | 1.6769 | 0.04476 | -0.0174 | 37.4643
18.5 | 1.6893 | 0.0488 | -0.0172 | 34.6168
19 | 1.7008 | 0.05308 | -0.0174 | 32.0422
19.5 | 1.7104 | 0.05768 | -0.0177 | 29.6533
20 | 1.7158 | 0.06299 | -0.0185 | 27.2392

## 83. Re 6M Mach 0.10 (1)
BIGFOIL.COM POLAR EXPORT
NACA63-317 a=0.8
NACA63-317 a=0.8 |  |  |  | Cl Max: | 1.542 | at alpha= | 14 | deg
JavaFoil+Calcfoil stall+Eppler ext transition |  |  |  | L/D Max: | 123.831 | at alpha= | 6 | deg
Re: | 6000000 |  |  | Cd Min: | 0.00541 | at alpha= | -1.5 | deg
Mach: | 0.1 |  |  | Cl=0 at alpha= | -2.3629 | deg
|  |  |  | @ Cl=0.1, Cd= | 0.0054145
|  |  |  | @ Cl=0.4, Cd= | 0.0055918
|  |  |  | @ Cl=0.6, Cd= | 0.00587
alpha (deg) | Cl | Cd | Cm | Cl/Cd
-20 | -0.954 | 0.10689 | -0.024 | -8.924
-19.5 | -0.992 | 0.08937 | -0.025 | -11.094
-19 | -1.031 | 0.072 | -0.027 | -14.313
-18.5 | -1.062 | 0.06051 | -0.028 | -17.551
-18 | -1.084 | 0.05492 | -0.029 | -19.728
-17.5 | -1.105 | 0.04855 | -0.03 | -22.751
-17 | -1.125 | 0.04141 | -0.031 | -27.162
-16.5 | -1.135 | 0.03681 | -0.032 | -30.835
-16 | -1.136 | 0.03335 | -0.032 | -34.062
-15.5 | -1.134 | 0.02996 | -0.033 | -37.85
-15 | -1.127 | 0.02732 | -0.034 | -41.263
-14.5 | -1.118 | 0.02474 | -0.035 | -45.173
-14 | -1.104 | 0.0224 | -0.036 | -49.285
-13.5 | -1.085 | 0.02085 | -0.036 | -52.026
-13 | -1.064 | 0.01897 | -0.037 | -56.062
-12.5 | -1.038 | 0.01742 | -0.038 | -59.604
-12 | -1.008 | 0.01638 | -0.039 | -61.534
-11.5 | -0.976 | 0.01502 | -0.04 | -64.935
-11 | -0.939 | 0.01389 | -0.04 | -67.598
-10.5 | -0.901 | 0.0127 | -0.041 | -70.967
-10 | -0.86 | 0.01181 | -0.042 | -72.829
-9.5 | -0.818 | 0.01085 | -0.043 | -75.384
-9 | -0.773 | 0.0095 | -0.044 | -81.353
-8.5 | -0.73 | 0.00947 | -0.045 | -77.019
-8 | -0.675 | 0.00899 | -0.046 | -75.142
-7.5 | -0.619 | 0.0087 | -0.047 | -71.168
-7 | -0.562 | 0.00842 | -0.047 | -66.736
-6.5 | -0.504 | 0.00818 | -0.048 | -61.627
-6 | -0.445 | 0.0079 | -0.049 | -56.353
-5.5 | -0.385 | 0.00763 | -0.049 | -50.506
-5 | -0.325 | 0.00707 | -0.05 | -45.918
-4.5 | -0.264 | 0.00668 | -0.051 | -39.498
-4 | -0.203 | 0.00613 | -0.051 | -33.029
-3.5 | -0.141 | 0.00588 | -0.052 | -23.987
-3 | -0.079 | 0.00559 | -0.053 | -14.197
-2.5 | -0.017 | 0.00547 | -0.053 | -3.184
-2 | 0.045 | 0.00545 | -0.054 | 8.18
-1.5 | 0.107 | 0.00541 | -0.054 | 19.71
-1 | 0.169 | 0.00542 | -0.055 | 31.121
-0.5 | 0.231 | 0.00546 | -0.056 | 42.234
0 | 0.293 | 0.00549 | -0.056 | 53.328
0.5 | 0.355 | 0.00557 | -0.057 | 63.712
1 | 0.417 | 0.0056 | -0.058 | 74.382
1.5 | 0.479 | 0.00567 | -0.058 | 84.513
2 | 0.539 | 0.00575 | -0.059 | 93.684
2.5 | 0.6 | 0.00587 | -0.06 | 102.35
3 | 0.662 | 0.00603 | -0.06 | 109.815
3.5 | 0.723 | 0.00618 | -0.061 | 117.026
4 | 0.784 | 0.00642 | -0.061 | 121.999
4.5 | 0.844 | 0.00695 | -0.062 | 121.468
5 | 0.904 | 0.0074 | -0.063 | 122.155
5.5 | 0.962 | 0.008 | -0.063 | 120.232
6 | 1.014 | 0.00818 | -0.063 | 123.831
6.5 | 1.065 | 0.00986 | -0.064 | 108.017
7 | 1.117 | 0.01052 | -0.064 | 106.222
7.5 | 1.167 | 0.01165 | -0.064 | 100.169
8 | 1.215 | 0.01251 | -0.065 | 97.138
8.5 | 1.262 | 0.01313 | -0.065 | 96.057
9 | 1.305 | 0.01381 | -0.066 | 94.549
9.5 | 1.347 | 0.01448 | -0.066 | 92.99
10 | 1.385 | 0.01528 | -0.066 | 90.672
10.5 | 1.42 | 0.0161 | -0.067 | 88.236
11 | 1.453 | 0.01697 | -0.067 | 85.59
11.5 | 1.481 | 0.01789 | -0.068 | 82.77
12 | 1.504 | 0.01889 | -0.068 | 79.621
12.5 | 1.521 | 0.0201 | -0.068 | 75.661
13 | 1.533 | 0.02131 | -0.069 | 71.926
13.5 | 1.54 | 0.02268 | -0.069 | 67.926
14 | 1.542 | 0.02423 | -0.069 | 63.645
14.5 | 1.539 | 0.02603 | -0.069 | 59.122
15 | 1.53 | 0.02825 | -0.07 | 54.153
15.5 | 1.519 | 0.02981 | -0.07 | 50.949
16 | 1.501 | 0.03239 | -0.07 | 46.355
16.5 | 1.477 | 0.03518 | -0.07 | 41.981
17 | 1.448 | 0.03793 | -0.07 | 38.168
17.5 | 1.416 | 0.04073 | -0.07 | 34.758
18 | 1.379 | 0.0447 | -0.07 | 30.84
18.5 | 1.34 | 0.0485 | -0.07 | 27.626
19 | 1.297 | 0.05386 | -0.07 | 24.09

## 84. Re 6M Mach 0.10 (2)
BIGFOIL.COM POLAR EXPORT
NACA63-317 a=0.8
NACA63-317 a=0.8 |  |  |  | Cl Max: | 1.7059 | at alpha= | 20 | deg
XFOIL ncrit=9 |  |  |  | L/D Max: | 140.445 | at alpha= | 4 | deg
Re: | 6000000 |  |  | Cd Min: | 0.06676 | at alpha= | 20 | deg
Mach: | 0.1 |  |  | Cl=0 at alpha= | -2.3375 | deg
|  |  |  | @ Cl=0.1, Cd= | 0.0045308
|  |  |  | @ Cl=0.4, Cd= | 0.0045689
|  |  |  | @ Cl=0.6, Cd= | 0.0048905
alpha (deg) | Cl | Cd | Cm | Cl/Cd
-20 | -1.4675 | 0.04751 | -0.0651 | -30.8882
-19.5 | -1.4653 | 0.04241 | -0.0664 | -34.5508
-19 | -1.4588 | 0.03792 | -0.0674 | -38.4705
-18.5 | -1.4472 | 0.03415 | -0.0678 | -42.3777
-18 | -1.4343 | 0.03074 | -0.0678 | -46.6591
-17.5 | -1.4173 | 0.02781 | -0.0675 | -50.9637
-17 | -1.3889 | 0.0251 | -0.0688 | -55.3347
-16.5 | -1.3615 | 0.02314 | -0.0685 | -58.8375
-16 | -1.3466 | 0.02077 | -0.0665 | -64.8339
-15.5 | -1.3303 | 0.01861 | -0.0642 | -71.4831
-15 | -1.3098 | 0.01687 | -0.0618 | -77.6408
-14.5 | -1.2922 | 0.01534 | -0.0584 | -84.2373
-14 | -1.2775 | 0.01433 | -0.0532 | -89.1486
-13.5 | -1.2381 | 0.01358 | -0.0513 | -91.1708
-13 | -1.1937 | 0.01295 | -0.0501 | -92.1776
-12.5 | -1.1463 | 0.01237 | -0.0492 | -92.6677
-12 | -1.0987 | 0.01169 | -0.0484 | -93.9863
-11.5 | -1.0479 | 0.01115 | -0.048 | -93.9821
-11 | -0.9952 | 0.01069 | -0.0479 | -93.0964
-10.5 | -0.9411 | 0.01029 | -0.0479 | -91.4577
-10 | -0.8869 | 0.00983 | -0.0479 | -90.2238
-9.5 | -0.8319 | 0.00941 | -0.0481 | -88.406
-9 | -0.7757 | 0.00908 | -0.0484 | -85.4295
-8.5 | -0.719 | 0.00874 | -0.0488 | -82.2654
-8 | -0.6621 | 0.00839 | -0.0492 | -78.9154
-7.5 | -0.6044 | 0.00814 | -0.0497 | -74.2506
-7 | -0.5467 | 0.00782 | -0.0502 | -69.9105
-6.5 | -0.4885 | 0.00755 | -0.0508 | -64.702
-6 | -0.4302 | 0.00729 | -0.0514 | -59.0123
-5.5 | -0.3719 | 0.00696 | -0.052 | -53.4339
-5 | -0.3135 | 0.00663 | -0.0527 | -47.2851
-4.5 | -0.2548 | 0.00635 | -0.0534 | -40.126
-4 | -0.196 | 0.00598 | -0.0542 | -32.7759
-3.5 | -0.1372 | 0.00564 | -0.055 | -24.3262
-3 | -0.0784 | 0.00523 | -0.0558 | -14.9904
-2.5 | -0.0194 | 0.00481 | -0.0567 | -4.0333
-2 | 0.0403 | 0.0046 | -0.0576 | 8.7609
-1.5 | 0.1007 | 0.00453 | -0.0585 | 22.2296
-1 | 0.161 | 0.00451 | -0.0594 | 35.6984
-0.5 | 0.2215 | 0.00446 | -0.0603 | 49.6637
0 | 0.2818 | 0.00448 | -0.0612 | 62.9018
0.5 | 0.3419 | 0.00454 | -0.062 | 75.3084
1 | 0.4022 | 0.00457 | -0.0629 | 88.0088
1.5 | 0.4623 | 0.00461 | -0.0637 | 100.282
2 | 0.522 | 0.00471 | -0.0645 | 110.828
2.5 | 0.5814 | 0.00484 | -0.0652 | 120.124
3 | 0.6403 | 0.005 | -0.0659 | 128.06
3.5 | 0.6993 | 0.00515 | -0.0666 | 135.7864
4 | 0.757 | 0.00539 | -0.0671 | 140.4453
4.5 | 0.8096 | 0.00611 | -0.0668 | 132.5041
5.5 | 0.9135 | 0.00741 | -0.0661 | 123.2794
6 | 0.9645 | 0.00805 | -0.0656 | 119.8137
6.5 | 1.0151 | 0.00862 | -0.065 | 117.761
7 | 1.0651 | 0.00918 | -0.0642 | 116.024
7.5 | 1.1127 | 0.00981 | -0.0631 | 113.4251
8 | 1.1583 | 0.01045 | -0.0616 | 110.8421
8.5 | 1.2042 | 0.01099 | -0.0602 | 109.5723
9 | 1.2479 | 0.01153 | -0.0583 | 108.2307
10 | 1.3125 | 0.0127 | -0.0506 | 103.3465
10.5 | 1.3415 | 0.01353 | -0.0468 | 99.15
11 | 1.3736 | 0.01436 | -0.0437 | 95.6546
11.5 | 1.4028 | 0.0154 | -0.0404 | 91.0909
12 | 1.4322 | 0.01654 | -0.0375 | 86.5901
12.5 | 1.4611 | 0.01779 | -0.0347 | 82.1304
13 | 1.4851 | 0.01941 | -0.0317 | 76.5121
13.5 | 1.5115 | 0.02098 | -0.0292 | 72.0448
14 | 1.5358 | 0.02248 | -0.0268 | 68.3185
14.5 | 1.5564 | 0.02474 | -0.0245 | 62.9103
15 | 1.5765 | 0.02717 | -0.0225 | 58.0236
15.5 | 1.5987 | 0.02961 | -0.0209 | 53.9919
16 | 1.6178 | 0.03241 | -0.0194 | 49.9167
16.5 | 1.6349 | 0.03556 | -0.0182 | 45.9758
17 | 1.6486 | 0.03913 | -0.0172 | 42.1314
17.5 | 1.6601 | 0.04311 | -0.0165 | 38.5085
18 | 1.6736 | 0.04704 | -0.0161 | 35.5782
18.5 | 1.6847 | 0.0514 | -0.0161 | 32.7763
19 | 1.6943 | 0.05605 | -0.0163 | 30.2284
19.5 | 1.7022 | 0.06107 | -0.0169 | 27.8729
20 | 1.7059 | 0.06676 | -0.0179 | 25.5527

## 85. Re 6M Mach 0.25 (1)
BIGFOIL.COM POLAR EXPORT
NACA63-317 a=0.8
NACA63-317 a=0.8 |  |  |  | Cl Max: | 1.489 | at alpha= | 12.5 | deg
JavaFoil+Calcfoil stall+Eppler ext transition |  |  |  | L/D Max: | 122.778 | at alpha= | 5.5 | deg
Re: | 6000000 |  |  | Cd Min: | 0.00547 | at alpha= | -1.5 | deg
Mach: | 0.25 |  |  | Cl=0 at alpha= | -2.3594 | deg
|  |  |  | @ Cl=0.1, Cd= | 0.0054716
|  |  |  | @ Cl=0.4, Cd= | 0.0056378
|  |  |  | @ Cl=0.6, Cd= | 0.0059176
alpha (deg) | Cl | Cd | Cm | Cl/Cd
-19 | -0.652 | 0.1537 | -0.019 | -4.244
-18.5 | -0.709 | 0.13977 | -0.02 | -5.072
-18 | -0.761 | 0.12868 | -0.021 | -5.916
-17.5 | -0.817 | 0.11028 | -0.024 | -7.408
-17 | -0.884 | 0.082 | -0.028 | -10.786
-16.5 | -0.942 | 0.06069 | -0.03 | -15.518
-16 | -0.979 | 0.04863 | -0.032 | -20.126
-15.5 | -1.005 | 0.04106 | -0.033 | -24.485
-15 | -1.026 | 0.03445 | -0.034 | -29.791
-14.5 | -1.038 | 0.03007 | -0.035 | -34.516
-14 | -1.042 | 0.02682 | -0.036 | -38.836
-13.5 | -1.038 | 0.02446 | -0.037 | -42.455
-13 | -1.03 | 0.02183 | -0.038 | -47.207
-12.5 | -1.015 | 0.02009 | -0.039 | -50.521
-12 | -0.995 | 0.01847 | -0.039 | -53.853
-11.5 | -0.97 | 0.01667 | -0.04 | -58.18
-11 | -0.938 | 0.01538 | -0.041 | -60.975
-10.5 | -0.901 | 0.01436 | -0.042 | -62.772
-10 | -0.863 | 0.01318 | -0.043 | -65.454
-9.5 | -0.823 | 0.01188 | -0.044 | -69.274
-9 | -0.779 | 0.01103 | -0.045 | -70.668
-8.5 | -0.733 | 0.01028 | -0.046 | -71.319
-8 | -0.69 | 0.00936 | -0.047 | -73.742
-7.5 | -0.634 | 0.009 | -0.048 | -70.433
-7 | -0.576 | 0.00863 | -0.049 | -66.714
-6.5 | -0.517 | 0.00839 | -0.049 | -61.584
-6 | -0.457 | 0.00814 | -0.05 | -56.069
-5.5 | -0.395 | 0.0078 | -0.051 | -50.715
-5 | -0.333 | 0.00722 | -0.051 | -46.187
-4.5 | -0.271 | 0.00686 | -0.052 | -39.507
-4 | -0.208 | 0.00621 | -0.053 | -33.481
-3.5 | -0.145 | 0.00596 | -0.053 | -24.316
-3 | -0.081 | 0.00566 | -0.054 | -14.398
-2.5 | -0.018 | 0.00549 | -0.055 | -3.262
-2 | 0.046 | 0.00548 | -0.055 | 8.365
-1.5 | 0.11 | 0.00547 | -0.056 | 20.049
-1 | 0.173 | 0.00548 | -0.057 | 31.658
-0.5 | 0.237 | 0.00551 | -0.057 | 43.006
0 | 0.301 | 0.00556 | -0.058 | 54.169
0.5 | 0.365 | 0.00561 | -0.059 | 64.999
1 | 0.428 | 0.00566 | -0.059 | 75.737
1.5 | 0.492 | 0.00574 | -0.06 | 85.721
2 | 0.554 | 0.00583 | -0.061 | 94.992
2.5 | 0.617 | 0.00595 | -0.061 | 103.684
3 | 0.68 | 0.00611 | -0.062 | 111.18
3.5 | 0.743 | 0.00626 | -0.062 | 118.693
4 | 0.805 | 0.00659 | -0.063 | 122.234
4.5 | 0.867 | 0.00717 | -0.064 | 120.919
5 | 0.928 | 0.00772 | -0.064 | 120.139
5.5 | 0.985 | 0.00802 | -0.065 | 122.778
6 | 1.036 | 0.0095 | -0.065 | 109.037
6.5 | 1.089 | 0.01046 | -0.065 | 104.089
7 | 1.142 | 0.01106 | -0.066 | 103.243
7.5 | 1.191 | 0.01258 | -0.066 | 94.644
8 | 1.239 | 0.01326 | -0.066 | 93.468
8.5 | 1.284 | 0.01393 | -0.067 | 92.214
9 | 1.326 | 0.01477 | -0.067 | 89.823
9.5 | 1.365 | 0.01555 | -0.068 | 87.754
10 | 1.399 | 0.01645 | -0.068 | 85.068
10.5 | 1.429 | 0.01744 | -0.068 | 81.96
11 | 1.454 | 0.01845 | -0.069 | 78.813
11.5 | 1.475 | 0.01955 | -0.069 | 75.424
12 | 1.486 | 0.02091 | -0.07 | 71.052
12.5 | 1.489 | 0.02231 | -0.07 | 66.725
13 | 1.483 | 0.02407 | -0.07 | 61.62
13.5 | 1.47 | 0.02591 | -0.07 | 56.711
14 | 1.448 | 0.02812 | -0.07 | 51.486
14.5 | 1.419 | 0.03052 | -0.071 | 46.476
15 | 1.38 | 0.0337 | -0.071 | 40.956
15.5 | 1.334 | 0.03738 | -0.07 | 35.688
16 | 1.283 | 0.04045 | -0.071 | 31.728
16.5 | 1.217 | 0.04567 | -0.07 | 26.647
17 | 1.139 | 0.05347 | -0.069 | 21.298
17.5 | 1.052 | 0.06478 | -0.068 | 16.239

## 86. Re 6M Mach 0.25 (2)
BIGFOIL.COM POLAR EXPORT
NACA63-317 a=0.8
NACA63-317 a=0.8 |  |  |  | Cl Max: | 1.6483 | at alpha= | 18.5 | deg
XFOIL ncrit=9 |  |  |  | L/D Max: | 143.084 | at alpha= | 4 | deg
Re: | 6000000 |  |  | Cd Min: | 0.0894 | at alpha= | 20 | deg
Mach: | 0.25 |  |  | Cl=0 at alpha= | -2.3341 | deg
|  |  |  | @ Cl=0.1, Cd= | 0.0045924
|  |  |  | @ Cl=0.4, Cd= | 0.0046171
|  |  |  | @ Cl=0.6, Cd= | 0.004896
alpha (deg) | Cl | Cd | Cm | Cl/Cd
-20 | -1.3282 | 0.07578 | -0.0632 | -17.5271
-19.5 | -1.3518 | 0.0662 | -0.068 | -20.4199
-19 | -1.3684 | 0.05801 | -0.0714 | -23.589
-18.5 | -1.3743 | 0.05137 | -0.0736 | -26.753
-18 | -1.3718 | 0.04581 | -0.075 | -29.9454
-17.5 | -1.3699 | 0.04036 | -0.0762 | -33.942
-17 | -1.3881 | 0.03629 | -0.0715 | -38.2502
-16.5 | -1.3204 | 0.03175 | -0.0816 | -41.5874
-16 | -1.3124 | 0.02848 | -0.0797 | -46.0815
-15.5 | -1.2974 | 0.0255 | -0.0781 | -50.8784
-15 | -1.2814 | 0.02271 | -0.0762 | -56.4245
-14.5 | -1.2672 | 0.02 | -0.0737 | -63.36
-14 | -1.2468 | 0.01784 | -0.0711 | -69.8879
-13.5 | -1.2242 | 0.01603 | -0.068 | -76.3693
-13 | -1.2113 | 0.01449 | -0.0629 | -83.5956
-12.5 | -1.1794 | 0.01363 | -0.0589 | -86.5297
-12 | -1.1335 | 0.01289 | -0.0569 | -87.9364
-11.5 | -1.0846 | 0.01216 | -0.0553 | -89.1941
-11 | -1.0332 | 0.01145 | -0.0541 | -90.2358
-10.5 | -0.9784 | 0.0109 | -0.0533 | -89.7615
-10 | -0.9217 | 0.01042 | -0.0528 | -88.4549
-9.5 | -0.8646 | 0.00993 | -0.0524 | -87.0695
-9 | -0.8068 | 0.00946 | -0.0522 | -85.2854
-8.5 | -0.7477 | 0.00909 | -0.0521 | -82.2552
-8 | -0.6881 | 0.00871 | -0.0522 | -79.0011
-7.5 | -0.6283 | 0.00836 | -0.0524 | -75.1555
-7 | -0.5678 | 0.00807 | -0.0527 | -70.3594
-6.5 | -0.5071 | 0.00777 | -0.0531 | -65.2638
-6 | -0.4464 | 0.00748 | -0.0536 | -59.6791
-5.5 | -0.3857 | 0.00717 | -0.0541 | -53.7936
-5 | -0.3251 | 0.0068 | -0.0546 | -47.8088
-4.5 | -0.2642 | 0.00647 | -0.0553 | -40.8346
-4 | -0.2033 | 0.00613 | -0.056 | -33.1648
-3 | -0.0815 | 0.00533 | -0.0576 | -15.2908
-2.5 | -0.0205 | 0.00487 | -0.0585 | -4.2094
-2 | 0.0413 | 0.00463 | -0.0594 | 8.9201
-1.5 | 0.1038 | 0.00459 | -0.0603 | 22.6144
-1 | 0.1664 | 0.00454 | -0.0612 | 36.652
-0.5 | 0.2288 | 0.00452 | -0.0621 | 50.6195
0 | 0.2914 | 0.00452 | -0.063 | 64.469
0.5 | 0.3538 | 0.00458 | -0.0638 | 77.2489
1 | 0.416 | 0.00463 | -0.0647 | 89.8488
1.5 | 0.4784 | 0.00467 | -0.0655 | 102.4411
2 | 0.5404 | 0.00477 | -0.0663 | 113.2914
2.5 | 0.6019 | 0.0049 | -0.067 | 122.8367
3 | 0.6628 | 0.00509 | -0.0676 | 130.2161
3.5 | 0.7241 | 0.00523 | -0.0683 | 138.4512
4 | 0.7841 | 0.00548 | -0.0687 | 143.0839
4.5 | 0.8379 | 0.00623 | -0.0682 | 134.4944
5 | 0.8909 | 0.00696 | -0.0676 | 128.0029
6 | 0.995 | 0.00832 | -0.0658 | 119.5913
6.5 | 1.0454 | 0.00898 | -0.0646 | 116.4143
7 | 1.095 | 0.0096 | -0.0631 | 114.0625
7.5 | 1.1404 | 0.01033 | -0.061 | 110.3969
8 | 1.1834 | 0.01103 | -0.0584 | 107.2892
8.5 | 1.22 | 0.01162 | -0.0545 | 104.9914
9 | 1.2494 | 0.01232 | -0.0496 | 101.4123
9.5 | 1.2821 | 0.01313 | -0.0457 | 97.6466
10 | 1.3137 | 0.01413 | -0.0419 | 92.9724
10.5 | 1.3467 | 0.01519 | -0.0385 | 88.657
11 | 1.3764 | 0.0165 | -0.035 | 83.4182
11.5 | 1.4065 | 0.01791 | -0.0319 | 78.5315
12 | 1.435 | 0.01952 | -0.0288 | 73.5143
12.5 | 1.4597 | 0.02149 | -0.0258 | 67.9246
13 | 1.4863 | 0.02348 | -0.0231 | 63.3007
13.5 | 1.5091 | 0.02583 | -0.0205 | 58.4243
15 | 1.57 | 0.03436 | -0.0145 | 45.6927
15.5 | 1.588 | 0.03786 | -0.0131 | 41.944
16 | 1.6011 | 0.04199 | -0.012 | 38.1305
16.5 | 1.6129 | 0.04645 | -0.0112 | 34.7234
17 | 1.6268 | 0.05089 | -0.0108 | 31.967
17.5 | 1.6367 | 0.05594 | -0.0108 | 29.2581
18 | 1.6433 | 0.06154 | -0.0113 | 26.703
18.5 | 1.6483 | 0.06754 | -0.0121 | 24.4048
19 | 1.6458 | 0.07469 | -0.0137 | 22.0351
19.5 | 1.6459 | 0.08179 | -0.0156 | 20.1235
20 | 1.6438 | 0.0894 | -0.0181 | 18.387

## 87. Re 6M Mach 0.50 (1)
BIGFOIL.COM POLAR EXPORT
NACA63-317 a=0.8
NACA63-317 a=0.8 |  |  |  | Cl Max: | 1.332 | at alpha= | 8.5 | deg
JavaFoil+Calcfoil stall+Eppler ext transition |  |  |  | L/D Max: | 126.715 | at alpha= | 4 | deg
Re: | 6000000 |  |  | Cd Min: | 0.00571 | at alpha= | -1 | deg
Mach: | 0.5 |  |  | Cl=0 at alpha= | -2.3592 | deg
|  |  |  | @ Cl=0.1, Cd= | 0.0057336
|  |  |  | @ Cl=0.4, Cd= | 0.0058656
|  |  |  | @ Cl=0.6, Cd= | 0.0062388
alpha (deg) | Cl | Cd | Cm | Cl/Cd
-20 | -0.996 | 0.15452 | -0.021 | -6.444
-19.5 | -0.968 | 0.15126 | -0.022 | -6.399
-19 | -0.946 | 0.15076 | -0.023 | -6.272
-18.5 | -0.917 | 0.1396 | -0.023 | -6.569
-18 | -0.885 | 0.13741 | -0.023 | -6.441
-17.5 | -0.855 | 0.13138 | -0.022 | -6.51
-17 | -0.83 | 0.13816 | -0.023 | -6.006
-16.5 | -0.803 | 0.12381 | -0.024 | -6.488
-16 | -0.772 | 0.12043 | -0.023 | -6.412
-15.5 | -0.742 | 0.11434 | -0.022 | -6.491
-15 | -0.717 | 0.11654 | -0.024 | -6.149
-14.5 | -0.689 | 0.10682 | -0.024 | -6.446
-14 | -0.657 | 0.10252 | -0.022 | -6.41
-13.5 | -0.63 | 0.09418 | -0.023 | -6.684
-13 | -0.603 | 0.08613 | -0.025 | -7.004
-12.5 | -0.574 | 0.09032 | -0.023 | -6.35
-12 | -0.547 | 0.08234 | -0.025 | -6.642
-11.5 | -0.525 | 0.07056 | -0.029 | -7.44
-11 | -0.555 | 0.02916 | -0.043 | -19.026
-10.5 | -0.462 | 0.07204 | -0.025 | -6.408
-10 | -0.5 | 0.0228 | -0.046 | -21.933
-9.5 | -0.737 | 0.01907 | -0.047 | -38.661
-9 | -0.754 | 0.01665 | -0.048 | -45.297
-8.5 | -0.737 | 0.01494 | -0.049 | -49.35
-8 | -0.703 | 0.01353 | -0.05 | -51.966
-7.5 | -0.659 | 0.01236 | -0.051 | -53.335
-7 | -0.61 | 0.01124 | -0.053 | -54.277
-6.5 | -0.556 | 0.01028 | -0.054 | -54.082
-6 | -0.498 | 0.00917 | -0.055 | -54.311
-5.5 | -0.439 | 0.00879 | -0.057 | -49.909
-5 | -0.371 | 0.00834 | -0.057 | -44.468
-4.5 | -0.302 | 0.0076 | -0.058 | -39.743
-4 | -0.232 | 0.00703 | -0.059 | -32.992
-3.5 | -0.162 | 0.00636 | -0.06 | -25.427
-3 | -0.091 | 0.00608 | -0.06 | -14.962
-2.5 | -0.02 | 0.00579 | -0.061 | -3.456
-2 | 0.051 | 0.00572 | -0.062 | 8.954
-1.5 | 0.123 | 0.00574 | -0.063 | 21.348
-1 | 0.194 | 0.00571 | -0.063 | 33.943
-0.5 | 0.265 | 0.00577 | -0.064 | 45.935
0 | 0.336 | 0.00583 | -0.065 | 57.725
0.5 | 0.408 | 0.00587 | -0.066 | 69.411
1 | 0.479 | 0.00603 | -0.066 | 79.359
1.5 | 0.55 | 0.00618 | -0.067 | 88.96
2 | 0.618 | 0.00626 | -0.068 | 98.686
2.5 | 0.689 | 0.00647 | -0.068 | 106.358
3 | 0.759 | 0.00668 | -0.069 | 113.577
3.5 | 0.829 | 0.00699 | -0.07 | 118.608
4 | 0.892 | 0.00704 | -0.07 | 126.715
4.5 | 0.955 | 0.00846 | -0.07 | 112.951
5 | 1.018 | 0.00924 | -0.071 | 110.111
5.5 | 1.076 | 0.01072 | -0.071 | 100.376
6 | 1.133 | 0.0122 | -0.072 | 92.826
6.5 | 1.187 | 0.01311 | -0.072 | 90.549
7 | 1.236 | 0.01521 | -0.072 | 81.251
7.5 | 1.28 | 0.01629 | -0.073 | 78.602
8 | 1.314 | 0.01758 | -0.073 | 74.785
8.5 | 1.332 | 0.01899 | -0.074 | 70.174
9 | 1.326 | 0.02068 | -0.074 | 64.125
9.5 | 1.271 | 0.02289 | -0.074 | 55.535
10 | 0.819 | 0.02734 | -0.074 | 29.948
10.5 | 0.85 | 0.02829 | -0.075 | 30.033
11 | 0.857 | 0.03813 | -0.072 | 22.463
11.5 | 0.908 | 0.03189 | -0.075 | 28.472
12 | 0.929 | 0.03731 | -0.074 | 24.908
12.5 | 0.92 | 0.05531 | -0.07 | 16.633
13 | 0.859 | 0.09746 | -0.041 | 8.814
13.5 | 0.895 | 0.09859 | -0.049 | 9.075

## 88. Re 6M Mach 0.50 (2)
BIGFOIL.COM POLAR EXPORT
NACA63-317 a=0.8
NACA63-317 a=0.8 |  |  |  | Cl Max: | 1.4263 | at alpha= | 12.5 | deg
XFOIL ncrit=9 |  |  |  | L/D Max: | 153.024 | at alpha= | 4 | deg
Re: | 6000000 |  |  | Cd Min: | 0.15857 | at alpha= | 17.5 | deg
Mach: | 0.5 |  |  | Cl=0 at alpha= | -2.3165 | deg
|  |  |  | @ Cl=0.1, Cd= | 0.0048145
|  |  |  | @ Cl=0.4, Cd= | 0.0048235
|  |  |  | @ Cl=0.6, Cd= | 0.0050314
alpha (deg) | Cl | Cd | Cm | Cl/Cd
-15.5 | -0.7193 | 0.1153 | -0.0505 | -6.2385
-15 | -0.7417 | 0.10248 | -0.0597 | -7.2375
-14.5 | -0.7658 | 0.09 | -0.0685 | -8.5089
-14 | -0.7921 | 0.07781 | -0.0771 | -10.1799
-13.5 | -0.8203 | 0.06622 | -0.0849 | -12.3875
-13 | -0.8507 | 0.05557 | -0.0914 | -15.3086
-12.5 | -0.8749 | 0.04654 | -0.0957 | -18.7989
-12 | -0.8976 | 0.03862 | -0.098 | -23.2418
-11.5 | -0.9169 | 0.0319 | -0.0982 | -28.7429
-11 | -0.9329 | 0.02616 | -0.0965 | -35.6613
-10.5 | -0.9403 | 0.02142 | -0.0932 | -43.8982
-10 | -0.9383 | 0.01757 | -0.0889 | -53.4035
-9.5 | -0.9269 | 0.01457 | -0.0837 | -63.617
-9 | -0.9135 | 0.01259 | -0.0766 | -72.5576
-8.5 | -0.861 | 0.01144 | -0.0726 | -75.2622
-8 | -0.7997 | 0.0105 | -0.0696 | -76.1619
-7.5 | -0.7322 | 0.00984 | -0.0676 | -74.4106
-7 | -0.6625 | 0.00928 | -0.0661 | -71.3901
-6.5 | -0.5919 | 0.00877 | -0.065 | -67.4914
-6 | -0.5204 | 0.00836 | -0.0644 | -62.2488
-5 | -0.3775 | 0.00761 | -0.0639 | -49.6058
-4.5 | -0.3072 | 0.00714 | -0.0639 | -43.0252
-4 | -0.2368 | 0.0067 | -0.0642 | -35.3433
-3 | -0.0962 | 0.00573 | -0.0653 | -16.7888
-2.5 | -0.0262 | 0.00516 | -0.0661 | -5.0775
-2 | 0.0452 | 0.00486 | -0.067 | 9.3004
-1.5 | 0.1175 | 0.0048 | -0.0679 | 24.4792
-1 | 0.19 | 0.00476 | -0.0689 | 39.916
-0.5 | 0.2622 | 0.00476 | -0.0698 | 55.084
0 | 0.3347 | 0.00476 | -0.0708 | 70.3151
0.5 | 0.4067 | 0.00483 | -0.0717 | 84.2029
1 | 0.479 | 0.00488 | -0.0726 | 98.1557
1.5 | 0.5512 | 0.00495 | -0.0734 | 111.3535
2 | 0.6231 | 0.00507 | -0.0741 | 122.8994
2.5 | 0.6947 | 0.00521 | -0.0747 | 133.3397
3 | 0.7658 | 0.00539 | -0.075 | 142.0779
3.5 | 0.8367 | 0.00562 | -0.0752 | 148.879
4 | 0.9059 | 0.00592 | -0.0749 | 153.0236
4.5 | 0.9626 | 0.00684 | -0.0728 | 140.731
5 | 1.0128 | 0.00789 | -0.0695 | 128.365
5.5 | 1.059 | 0.00887 | -0.0654 | 119.3912
6 | 1.0918 | 0.00981 | -0.0588 | 111.2946
6.5 | 1.1154 | 0.01094 | -0.0511 | 101.9561
7 | 1.142 | 0.01241 | -0.0447 | 92.0226
7.5 | 1.1645 | 0.01433 | -0.0385 | 81.2631
8 | 1.1954 | 0.01619 | -0.0337 | 73.8357
8.5 | 1.2298 | 0.01813 | -0.0294 | 67.8323
9 | 1.2636 | 0.02029 | -0.0254 | 62.277
9.5 | 1.2941 | 0.02282 | -0.0215 | 56.709
10 | 1.3253 | 0.02551 | -0.0179 | 51.9522
10.5 | 1.3512 | 0.02874 | -0.0144 | 47.0146
11 | 1.3772 | 0.03221 | -0.0112 | 42.7569
11.5 | 1.3997 | 0.03616 | -0.0083 | 38.7085
12 | 1.4152 | 0.04089 | -0.0057 | 34.6099
12.5 | 1.4263 | 0.04629 | -0.0038 | 30.8123
13 | 1.4262 | 0.05299 | -0.0026 | 26.9145
14 | 1.3973 | 0.0704 | -0.0043 | 19.848
14.5 | 1.3751 | 0.08084 | -0.0074 | 17.0101
16.5 | 1.2615 | 0.1315 | -0.0335 | 9.5932
17 | 1.239 | 0.14512 | -0.0425 | 8.5378
17.5 | 1.2201 | 0.15857 | -0.0518 | 7.6944

## 89. Re 7M Mach 0.00 (1)
BIGFOIL.COM POLAR EXPORT
NACA63-317 a=0.8
NACA63-317 a=0.8 |  |  |  | Cl Max: | 1.555 | at alpha= | 14 | deg
JavaFoil+Calcfoil stall+Eppler ext transition |  |  |  | L/D Max: | 122.849 | at alpha= | 6 | deg
Re: | 7000000 |  |  | Cd Min: | 0.00535 | at alpha= | -1.5 | deg
Mach: | 0 |  |  | Cl=0 at alpha= | -2.3607 | deg
|  |  |  | @ Cl=0.1, Cd= | 0.0053558
|  |  |  | @ Cl=0.4, Cd= | 0.0055558
|  |  |  | @ Cl=0.6, Cd= | 0.0058168
alpha (deg) | Cl | Cd | Cm | Cl/Cd
-20 | -1.008 | 0.0957 | -0.024 | -10.536
-19.5 | -1.051 | 0.07283 | -0.026 | -14.431
-19 | -1.08 | 0.06159 | -0.027 | -17.539
-18.5 | -1.105 | 0.05303 | -0.028 | -20.843
-18 | -1.122 | 0.04844 | -0.029 | -23.163
-17.5 | -1.138 | 0.04336 | -0.03 | -26.247
-17 | -1.153 | 0.03755 | -0.031 | -30.702
-16.5 | -1.159 | 0.0337 | -0.032 | -34.375
-16 | -1.156 | 0.03074 | -0.033 | -37.609
-15.5 | -1.151 | 0.0278 | -0.033 | -41.4
-15 | -1.141 | 0.02543 | -0.034 | -44.882
-14.5 | -1.129 | 0.02312 | -0.035 | -48.838
-14 | -1.112 | 0.02132 | -0.036 | -52.16
-13.5 | -1.092 | 0.01961 | -0.036 | -55.692
-13 | -1.069 | 0.01789 | -0.037 | -59.733
-12.5 | -1.041 | 0.01662 | -0.038 | -62.65
-12 | -1.011 | 0.01536 | -0.039 | -65.804
-11.5 | -0.977 | 0.01425 | -0.039 | -68.601
-11 | -0.942 | 0.013 | -0.04 | -72.446
-10.5 | -0.904 | 0.01192 | -0.041 | -75.807
-10 | -0.862 | 0.01114 | -0.042 | -77.371
-9.5 | -0.819 | 0.01035 | -0.043 | -79.14
-9 | -0.78 | 0.00949 | -0.044 | -82.224
-8.5 | -0.727 | 0.00911 | -0.045 | -79.795
-8 | -0.672 | 0.00877 | -0.046 | -76.653
-7.5 | -0.617 | 0.0085 | -0.046 | -72.549
-7 | -0.56 | 0.00821 | -0.047 | -68.132
-6.5 | -0.502 | 0.00793 | -0.048 | -63.264
-6 | -0.443 | 0.00775 | -0.048 | -57.135
-5.5 | -0.383 | 0.00748 | -0.049 | -51.252
-5 | -0.323 | 0.00692 | -0.05 | -46.73
-4.5 | -0.263 | 0.00673 | -0.05 | -38.984
-4 | -0.202 | 0.00623 | -0.051 | -32.335
-3.5 | -0.14 | 0.0059 | -0.052 | -23.79
-3 | -0.079 | 0.00569 | -0.052 | -13.878
-2.5 | -0.017 | 0.00548 | -0.053 | -3.162
-2 | 0.044 | 0.00541 | -0.054 | 8.2
-1.5 | 0.106 | 0.00535 | -0.054 | 19.839
-1 | 0.168 | 0.00535 | -0.055 | 31.357
-0.5 | 0.23 | 0.00543 | -0.055 | 42.289
0 | 0.291 | 0.00541 | -0.056 | 53.846
0.5 | 0.353 | 0.00548 | -0.057 | 64.478
1 | 0.415 | 0.00558 | -0.057 | 74.376
1.5 | 0.476 | 0.00565 | -0.058 | 84.313
2 | 0.536 | 0.00566 | -0.059 | 94.68
2.5 | 0.597 | 0.00581 | -0.059 | 102.844
3 | 0.659 | 0.00595 | -0.06 | 110.647
3.5 | 0.719 | 0.00615 | -0.06 | 117.038
4 | 0.78 | 0.00653 | -0.061 | 119.352
4.5 | 0.84 | 0.00704 | -0.062 | 119.294
5 | 0.899 | 0.00745 | -0.062 | 120.635
5.5 | 0.958 | 0.00812 | -0.063 | 117.898
6 | 1.01 | 0.00822 | -0.063 | 122.849
6.5 | 1.062 | 0.00972 | -0.063 | 109.197
7 | 1.114 | 0.01023 | -0.064 | 108.837
7.5 | 1.163 | 0.01153 | -0.064 | 100.839
8 | 1.212 | 0.01207 | -0.065 | 100.378
8.5 | 1.259 | 0.01267 | -0.065 | 99.365
9 | 1.303 | 0.0133 | -0.065 | 97.939
9.5 | 1.345 | 0.01396 | -0.066 | 96.327
10 | 1.383 | 0.01466 | -0.066 | 94.381
10.5 | 1.419 | 0.01543 | -0.067 | 91.969
11 | 1.452 | 0.01625 | -0.067 | 89.397
11.5 | 1.482 | 0.01717 | -0.067 | 86.292
12 | 1.507 | 0.01804 | -0.068 | 83.515
12.5 | 1.525 | 0.01917 | -0.068 | 79.595
13 | 1.54 | 0.02029 | -0.068 | 75.89
13.5 | 1.549 | 0.02164 | -0.069 | 71.599
14 | 1.555 | 0.0229 | -0.069 | 67.916
14.5 | 1.554 | 0.0247 | -0.069 | 62.927
15 | 1.55 | 0.02657 | -0.069 | 58.338
15.5 | 1.542 | 0.02811 | -0.07 | 54.858
16 | 1.529 | 0.03033 | -0.07 | 50.423
16.5 | 1.509 | 0.03284 | -0.07 | 45.96
17 | 1.485 | 0.03529 | -0.07 | 42.089
17.5 | 1.458 | 0.03797 | -0.07 | 38.397
18 | 1.427 | 0.04118 | -0.07 | 34.652
18.5 | 1.394 | 0.04445 | -0.07 | 31.354
19 | 1.357 | 0.04881 | -0.07 | 27.802

## 90. Re 7M Mach 0.00 (2)
BIGFOIL.COM POLAR EXPORT
NACA63-317 a=0.8
NACA63-317 a=0.8 |  |  |  | Cl Max: | 1.733 | at alpha= | 20 | deg
XFOIL ncrit=9 |  |  |  | L/D Max: | 138.107 | at alpha= | 4 | deg
Re: | 7000000 |  |  | Cd Min: | 0.06082 | at alpha= | 20 | deg
Mach: | 0 |  |  | Cl=0 at alpha= | -2.3418 | deg
|  |  |  | @ Cl=0.1, Cd= | 0.0044404
|  |  |  | @ Cl=0.4, Cd= | 0.00446
|  |  |  | @ Cl=0.6, Cd= | 0.0048164
alpha (deg) | Cl | Cd | Cm | Cl/Cd
-20 | -1.5052 | 0.04152 | -0.0644 | -36.2524
-19.5 | -1.4987 | 0.03716 | -0.0653 | -40.331
-19 | -1.4905 | 0.03318 | -0.0658 | -44.9216
-18.5 | -1.4778 | 0.02988 | -0.0658 | -49.4578
-18 | -1.4624 | 0.02693 | -0.0655 | -54.3038
-17.5 | -1.4436 | 0.02437 | -0.065 | -59.2368
-17 | -1.4114 | 0.02226 | -0.0661 | -63.4052
-16.5 | -1.39 | 0.02041 | -0.0645 | -68.1039
-16 | -1.3694 | 0.01857 | -0.0625 | -73.7426
-15.5 | -1.3496 | 0.01684 | -0.0602 | -80.1425
-15 | -1.3324 | 0.01531 | -0.057 | -87.0281
-14.5 | -1.3219 | 0.01421 | -0.0513 | -93.026
-14 | -1.2839 | 0.01345 | -0.0494 | -95.4572
-13.5 | -1.2406 | 0.01281 | -0.0483 | -96.8462
-13 | -1.1939 | 0.01226 | -0.0475 | -97.3817
-12.5 | -1.1449 | 0.01176 | -0.0471 | -97.3554
-12 | -1.0956 | 0.01119 | -0.0467 | -97.9088
-11.5 | -1.0445 | 0.01067 | -0.0465 | -97.8913
-11 | -0.9916 | 0.01023 | -0.0465 | -96.9306
-10.5 | -0.9375 | 0.00986 | -0.0467 | -95.0811
-10 | -0.8829 | 0.00948 | -0.0469 | -93.1329
-9.5 | -0.8281 | 0.00908 | -0.0471 | -91.2004
-9 | -0.7721 | 0.00874 | -0.0475 | -88.341
-8.5 | -0.7154 | 0.00847 | -0.048 | -84.4628
-8 | -0.6589 | 0.00813 | -0.0485 | -81.0455
-7.5 | -0.6014 | 0.00787 | -0.0491 | -76.4168
-7 | -0.5439 | 0.00759 | -0.0496 | -71.6601
-6.5 | -0.486 | 0.00735 | -0.0503 | -66.1224
-6 | -0.4278 | 0.0071 | -0.0509 | -60.2535
-5.5 | -0.3698 | 0.00682 | -0.0516 | -54.2229
-5 | -0.3118 | 0.00648 | -0.0523 | -48.1173
-4.5 | -0.2532 | 0.0062 | -0.0531 | -40.8387
-3.5 | -0.136 | 0.00559 | -0.0547 | -24.3292
-3 | -0.0774 | 0.00522 | -0.0555 | -14.8276
-2.5 | -0.0187 | 0.00482 | -0.0564 | -3.8797
-2 | 0.0404 | 0.00451 | -0.0574 | 8.9579
-1.5 | 0.1003 | 0.00444 | -0.0582 | 22.5901
-1 | 0.1604 | 0.0044 | -0.0592 | 36.4545
-0.5 | 0.2203 | 0.0044 | -0.06 | 50.0682
0 | 0.2803 | 0.00439 | -0.0609 | 63.8497
0.5 | 0.3402 | 0.00442 | -0.0618 | 76.9683
1 | 0.4 | 0.00446 | -0.0626 | 89.6861
1.5 | 0.4596 | 0.00453 | -0.0635 | 101.457
2 | 0.5189 | 0.00464 | -0.0642 | 111.8319
2.5 | 0.5779 | 0.00476 | -0.065 | 121.4076
3 | 0.6367 | 0.00491 | -0.0657 | 129.6741
3.5 | 0.6951 | 0.00506 | -0.0663 | 137.3715
4 | 0.7513 | 0.00544 | -0.0667 | 138.1066
4.5 | 0.8029 | 0.0062 | -0.0664 | 129.5
5 | 0.8561 | 0.00676 | -0.0663 | 126.642
5.5 | 0.9082 | 0.00735 | -0.0661 | 123.5646
6 | 0.9594 | 0.00794 | -0.0656 | 120.8312
6.5 | 1.0107 | 0.00846 | -0.0652 | 119.4681
7 | 1.0612 | 0.00898 | -0.0646 | 118.1737
7.5 | 1.1097 | 0.00955 | -0.0638 | 116.199
8 | 1.157 | 0.01013 | -0.0627 | 114.2152
8.5 | 1.2039 | 0.01064 | -0.0615 | 113.1485
9 | 1.2496 | 0.01112 | -0.0602 | 112.3741
9.5 | 1.2927 | 0.01164 | -0.0584 | 111.0567
10 | 1.325 | 0.01217 | -0.0545 | 108.8743
10.5 | 1.3536 | 0.01282 | -0.0504 | 105.585
11 | 1.3839 | 0.01359 | -0.0469 | 101.8322
11.5 | 1.4131 | 0.01452 | -0.0435 | 97.3209
12 | 1.4439 | 0.01547 | -0.0407 | 93.3355
12.5 | 1.4724 | 0.01663 | -0.0378 | 88.5388
13 | 1.4986 | 0.01799 | -0.0349 | 83.3018
13.5 | 1.5257 | 0.01938 | -0.0324 | 78.7255
14 | 1.5496 | 0.02104 | -0.0298 | 73.6502
15 | 1.5938 | 0.02476 | -0.0252 | 64.37
15.5 | 1.6153 | 0.02702 | -0.0234 | 59.7816
16 | 1.6344 | 0.02962 | -0.0217 | 55.1789
16.5 | 1.6535 | 0.03235 | -0.0203 | 51.1128
17 | 1.667 | 0.03572 | -0.0191 | 46.6685
17.5 | 1.6813 | 0.03917 | -0.0182 | 42.9232
18 | 1.6971 | 0.04265 | -0.0176 | 39.7913
18.5 | 1.7105 | 0.04646 | -0.0173 | 36.8166
19 | 1.7207 | 0.05079 | -0.0172 | 33.8787
19.5 | 1.7282 | 0.05556 | -0.0175 | 31.1051
20 | 1.733 | 0.06082 | -0.0181 | 28.4939

## 91. Re 7M Mach 0.10 (1)
BIGFOIL.COM POLAR EXPORT
NACA63-317 a=0.8
NACA63-317 a=0.8 |  |  |  | Cl Max: | 1.545 | at alpha= | 14 | deg
JavaFoil+Calcfoil stall+Eppler ext transition |  |  |  | L/D Max: | 122.055 | at alpha= | 6 | deg
Re: | 7000000 |  |  | Cd Min: | 0.00538 | at alpha= | -1.5 | deg
Mach: | 0.1 |  |  | Cl=0 at alpha= | -2.3629 | deg
|  |  |  | @ Cl=0.1, Cd= | 0.0053811
|  |  |  | @ Cl=0.4, Cd= | 0.0055526
|  |  |  | @ Cl=0.6, Cd= | 0.00582
alpha (deg) | Cl | Cd | Cm | Cl/Cd
-20 | -0.959 | 0.10195 | -0.024 | -9.404
-19.5 | -1 | 0.08202 | -0.026 | -12.193
-19 | -1.031 | 0.07115 | -0.027 | -14.491
-18.5 | -1.063 | 0.05944 | -0.028 | -17.887
-18 | -1.083 | 0.05479 | -0.029 | -19.772
-17.5 | -1.109 | 0.04608 | -0.03 | -24.059
-17 | -1.127 | 0.03999 | -0.031 | -28.192
-16.5 | -1.138 | 0.03521 | -0.032 | -32.322
-16 | -1.139 | 0.03196 | -0.033 | -35.635
-15.5 | -1.137 | 0.02878 | -0.033 | -39.489
-15 | -1.13 | 0.02625 | -0.034 | -43.034
-14.5 | -1.12 | 0.0238 | -0.035 | -47.037
-14 | -1.106 | 0.02159 | -0.036 | -51.224
-13.5 | -1.087 | 0.02009 | -0.037 | -54.109
-13 | -1.065 | 0.01828 | -0.037 | -58.273
-12.5 | -1.039 | 0.01695 | -0.038 | -61.334
-12 | -1.01 | 0.01581 | -0.039 | -63.844
-11.5 | -0.977 | 0.01452 | -0.04 | -67.304
-11 | -0.942 | 0.01329 | -0.04 | -70.844
-10.5 | -0.904 | 0.01216 | -0.041 | -74.364
-10 | -0.863 | 0.01134 | -0.042 | -76.1
-9.5 | -0.82 | 0.0105 | -0.043 | -78.154
-9 | -0.777 | 0.00974 | -0.044 | -79.791
-8.5 | -0.73 | 0.00923 | -0.045 | -79.054
-8 | -0.675 | 0.00879 | -0.046 | -76.804
-7.5 | -0.619 | 0.00852 | -0.047 | -72.706
-7 | -0.562 | 0.00825 | -0.047 | -68.17
-6.5 | -0.504 | 0.00801 | -0.048 | -62.895
-6 | -0.445 | 0.00778 | -0.049 | -57.174
-5.5 | -0.385 | 0.00749 | -0.049 | -51.449
-5 | -0.325 | 0.00697 | -0.05 | -46.612
-4.5 | -0.264 | 0.00674 | -0.051 | -39.123
-4 | -0.203 | 0.00628 | -0.051 | -32.259
-3.5 | -0.141 | 0.0059 | -0.052 | -23.895
-3 | -0.079 | 0.00573 | -0.053 | -13.853
-2.5 | -0.017 | 0.00549 | -0.053 | -3.176
-2 | 0.045 | 0.00539 | -0.054 | 8.282
-1.5 | 0.107 | 0.00538 | -0.054 | 19.842
-1 | 0.169 | 0.00538 | -0.055 | 31.371
-0.5 | 0.231 | 0.00542 | -0.056 | 42.539
0 | 0.293 | 0.00545 | -0.056 | 53.721
0.5 | 0.355 | 0.00548 | -0.057 | 64.744
1 | 0.417 | 0.00558 | -0.058 | 74.728
1.5 | 0.479 | 0.00566 | -0.058 | 84.639
2 | 0.539 | 0.00567 | -0.059 | 95.058
2.5 | 0.6 | 0.00582 | -0.06 | 103.2
3 | 0.662 | 0.00596 | -0.06 | 111.109
3.5 | 0.723 | 0.00621 | -0.061 | 116.47
4 | 0.784 | 0.00659 | -0.061 | 118.879
4.5 | 0.844 | 0.00706 | -0.062 | 119.633
5 | 0.904 | 0.00747 | -0.063 | 120.911
5.5 | 0.962 | 0.00817 | -0.063 | 117.728
6 | 1.014 | 0.0083 | -0.063 | 122.055
6.5 | 1.066 | 0.00981 | -0.064 | 108.69
7 | 1.118 | 0.01032 | -0.064 | 108.379
7.5 | 1.167 | 0.01163 | -0.064 | 100.343
8 | 1.216 | 0.01219 | -0.065 | 99.793
8.5 | 1.263 | 0.01279 | -0.065 | 98.715
9 | 1.307 | 0.01345 | -0.066 | 97.192
9.5 | 1.348 | 0.01412 | -0.066 | 95.501
10 | 1.387 | 0.01484 | -0.067 | 93.412
10.5 | 1.422 | 0.01564 | -0.067 | 90.91
11 | 1.454 | 0.01654 | -0.067 | 87.931
11.5 | 1.482 | 0.01742 | -0.068 | 85.083
12 | 1.506 | 0.01841 | -0.068 | 81.779
12.5 | 1.522 | 0.01948 | -0.068 | 78.154
13 | 1.535 | 0.02069 | -0.069 | 74.198
13.5 | 1.542 | 0.02207 | -0.069 | 69.87
14 | 1.545 | 0.02342 | -0.069 | 65.949
14.5 | 1.541 | 0.02515 | -0.07 | 61.284
15 | 1.532 | 0.02728 | -0.07 | 56.172
15.5 | 1.521 | 0.02905 | -0.07 | 52.347
16 | 1.504 | 0.03127 | -0.07 | 48.098
16.5 | 1.479 | 0.03394 | -0.07 | 43.596
17 | 1.451 | 0.03657 | -0.07 | 39.66
17.5 | 1.417 | 0.03972 | -0.07 | 35.683
18 | 1.382 | 0.04295 | -0.07 | 32.175
18.5 | 1.342 | 0.04721 | -0.07 | 28.424
19 | 1.301 | 0.05143 | -0.07 | 25.303

## 92. Re 7M Mach 0.10 (2)
BIGFOIL.COM POLAR EXPORT
NACA63-317 a=0.8
NACA63-317 a=0.8 |  |  |  | Cl Max: | 1.7224 | at alpha= | 20 | deg
XFOIL ncrit=9 |  |  |  | L/D Max: | 138.752 | at alpha= | 4 | deg
Re: | 7000000 |  |  | Cd Min: | 0.06468 | at alpha= | 20 | deg
Mach: | 0.1 |  |  | Cl=0 at alpha= | -2.3406 | deg
|  |  |  | @ Cl=0.1, Cd= | 0.0044509
|  |  |  | @ Cl=0.4, Cd= | 0.0044679
|  |  |  | @ Cl=0.6, Cd= | 0.0048183
alpha (deg) | Cl | Cd | Cm | Cl/Cd
-20 | -1.4888 | 0.04541 | -0.0655 | -32.7857
-19.5 | -1.4866 | 0.04037 | -0.0668 | -36.8244
-19 | -1.4803 | 0.03597 | -0.0675 | -41.1537
-18.5 | -1.4704 | 0.03216 | -0.0678 | -45.7214
-18 | -1.4571 | 0.02884 | -0.0677 | -50.5236
-17.5 | -1.4398 | 0.02601 | -0.0673 | -55.3556
-17 | -1.4072 | 0.02357 | -0.0689 | -59.703
-16.5 | -1.3867 | 0.02158 | -0.0672 | -64.2586
-16 | -1.3671 | 0.01955 | -0.0653 | -69.9284
-15.5 | -1.344 | 0.01785 | -0.0633 | -75.2941
-15 | -1.3247 | 0.01613 | -0.0606 | -82.1265
-14.5 | -1.3162 | 0.01462 | -0.0556 | -90.0274
-14 | -1.2892 | 0.01377 | -0.0518 | -93.6238
-13.5 | -1.2477 | 0.01307 | -0.0502 | -95.4629
-13 | -1.2017 | 0.01246 | -0.0492 | -96.4446
-12.5 | -1.1529 | 0.01193 | -0.0485 | -96.6387
-12 | -1.1029 | 0.01138 | -0.048 | -96.9156
-11.5 | -1.052 | 0.01082 | -0.0476 | -97.2274
-11 | -0.999 | 0.01035 | -0.0475 | -96.5217
-10.5 | -0.9445 | 0.00995 | -0.0475 | -94.9246
-10 | -0.8892 | 0.00959 | -0.0477 | -92.7216
-9.5 | -0.8341 | 0.00916 | -0.0479 | -91.059
-9 | -0.7778 | 0.0088 | -0.0482 | -88.3864
-8.5 | -0.7207 | 0.00852 | -0.0486 | -84.5892
-8 | -0.6636 | 0.00819 | -0.049 | -81.0256
-7.5 | -0.6058 | 0.00791 | -0.0495 | -76.5866
-7 | -0.5478 | 0.00763 | -0.0501 | -71.7955
-6.5 | -0.4894 | 0.00739 | -0.0507 | -66.2246
-6 | -0.4308 | 0.00713 | -0.0513 | -60.4208
-5.5 | -0.3723 | 0.00685 | -0.052 | -54.3504
-5 | -0.3138 | 0.00652 | -0.0527 | -48.1288
-4.5 | -0.2549 | 0.00623 | -0.0534 | -40.9149
-4 | -0.196 | 0.00593 | -0.0542 | -33.0523
-3.5 | -0.137 | 0.0056 | -0.055 | -24.4643
-3 | -0.078 | 0.00523 | -0.0558 | -14.914
-2.5 | -0.019 | 0.00483 | -0.0567 | -3.9337
-2 | 0.0406 | 0.00452 | -0.0577 | 8.9823
-1.5 | 0.1008 | 0.00445 | -0.0586 | 22.6517
-1 | 0.1614 | 0.00441 | -0.0595 | 36.5986
-0.5 | 0.2217 | 0.0044 | -0.0604 | 50.3864
0 | 0.282 | 0.0044 | -0.0612 | 64.0909
0.5 | 0.3424 | 0.00442 | -0.0621 | 77.4661
1 | 0.4025 | 0.00447 | -0.063 | 90.0447
1.5 | 0.4625 | 0.00454 | -0.0638 | 101.8722
2 | 0.5222 | 0.00464 | -0.0646 | 112.5431
2.5 | 0.5816 | 0.00477 | -0.0653 | 121.9287
3.5 | 0.6996 | 0.00508 | -0.0666 | 137.7165
4 | 0.7562 | 0.00545 | -0.067 | 138.7523
4.5 | 0.808 | 0.00623 | -0.0667 | 129.695
5 | 0.8613 | 0.00679 | -0.0665 | 126.8483
5.5 | 0.9137 | 0.00739 | -0.0662 | 123.6401
6 | 0.9651 | 0.00798 | -0.0657 | 120.9398
6.5 | 1.0166 | 0.00852 | -0.0652 | 119.3192
7 | 1.0672 | 0.00904 | -0.0646 | 118.0531
7.5 | 1.1154 | 0.00964 | -0.0635 | 115.7054
8 | 1.1625 | 0.01023 | -0.0623 | 113.6364
8.5 | 1.2092 | 0.01075 | -0.0609 | 112.4837
9 | 1.2545 | 0.01125 | -0.0594 | 111.5111
9.5 | 1.2964 | 0.01177 | -0.0572 | 110.1444
10 | 1.3234 | 0.01235 | -0.0523 | 107.1579
10.5 | 1.3541 | 0.01304 | -0.0486 | 103.842
11 | 1.3844 | 0.01389 | -0.0451 | 99.6688
11.5 | 1.4143 | 0.01487 | -0.0418 | 95.111
12 | 1.4451 | 0.0159 | -0.0389 | 90.8868
12.5 | 1.4725 | 0.01717 | -0.0359 | 85.76
13 | 1.4992 | 0.01859 | -0.0331 | 80.6455
13.5 | 1.5261 | 0.0201 | -0.0305 | 75.9254
14 | 1.5488 | 0.02192 | -0.0278 | 70.6569
15.5 | 1.6145 | 0.02828 | -0.0216 | 57.0898
16 | 1.6318 | 0.03117 | -0.0199 | 52.3516
16.5 | 1.6498 | 0.03415 | -0.0186 | 48.3104
17 | 1.6635 | 0.03765 | -0.0174 | 44.1833
17.5 | 1.6789 | 0.04118 | -0.0167 | 40.7698
18 | 1.6929 | 0.04498 | -0.0162 | 37.6367
18.5 | 1.7053 | 0.04909 | -0.016 | 34.7382
19 | 1.7144 | 0.0537 | -0.0161 | 31.9255
19.5 | 1.7193 | 0.05898 | -0.0166 | 29.1506
20 | 1.7224 | 0.06468 | -0.0174 | 26.6296

## 93. Re 7M Mach 0.25 (1)
BIGFOIL.COM POLAR EXPORT
NACA63-317 a=0.8
NACA63-317 a=0.8 |  |  |  | Cl Max: | 1.49 | at alpha= | 12.5 | deg
JavaFoil+Calcfoil stall+Eppler ext transition |  |  |  | L/D Max: | 125.315 | at alpha= | 5.5 | deg
Re: | 7000000 |  |  | Cd Min: | 0.00543 | at alpha= | -1.5 | deg
Mach: | 0.25 |  |  | Cl=0 at alpha= | -2.3594 | deg
|  |  |  | @ Cl=0.1, Cd= | 0.0054316
|  |  |  | @ Cl=0.4, Cd= | 0.0055922
|  |  |  | @ Cl=0.6, Cd= | 0.0058995
alpha (deg) | Cl | Cd | Cm | Cl/Cd
-19 | -0.653 | 0.15201 | -0.019 | -4.294
-18.5 | -0.711 | 0.13655 | -0.021 | -5.204
-18 | -0.764 | 0.1253 | -0.022 | -6.094
-17.5 | -0.818 | 0.10893 | -0.024 | -7.509
-17 | -0.88 | 0.08546 | -0.027 | -10.292
-16.5 | -0.949 | 0.05593 | -0.031 | -16.964
-16 | -0.984 | 0.04567 | -0.032 | -21.54
-15.5 | -1.009 | 0.03919 | -0.033 | -25.732
-15 | -1.028 | 0.03329 | -0.034 | -30.885
-14.5 | -1.04 | 0.02884 | -0.035 | -36.064
-14 | -1.044 | 0.02579 | -0.036 | -40.477
-13.5 | -1.04 | 0.02375 | -0.037 | -43.786
-13 | -1.032 | 0.02104 | -0.038 | -49.071
-12.5 | -1.017 | 0.01937 | -0.039 | -52.501
-12 | -0.996 | 0.01784 | -0.04 | -55.866
-11.5 | -0.972 | 0.01611 | -0.04 | -60.316
-11 | -0.94 | 0.01487 | -0.041 | -63.201
-10.5 | -0.903 | 0.01387 | -0.042 | -65.105
-10 | -0.865 | 0.01263 | -0.043 | -68.533
-9.5 | -0.826 | 0.01148 | -0.044 | -71.888
-9 | -0.782 | 0.01063 | -0.045 | -73.545
-8.5 | -0.736 | 0.0096 | -0.046 | -76.673
-8 | -0.69 | 0.00914 | -0.047 | -75.467
-7.5 | -0.634 | 0.00882 | -0.048 | -71.859
-7 | -0.576 | 0.00847 | -0.049 | -68.005
-6.5 | -0.517 | 0.00822 | -0.049 | -62.881
-6 | -0.457 | 0.00796 | -0.05 | -57.321
-5.5 | -0.395 | 0.0077 | -0.051 | -51.367
-5 | -0.333 | 0.00715 | -0.051 | -46.648
-4.5 | -0.271 | 0.00686 | -0.052 | -39.491
-4 | -0.208 | 0.00638 | -0.053 | -32.619
-3.5 | -0.145 | 0.00598 | -0.053 | -24.251
-3 | -0.081 | 0.00576 | -0.054 | -14.153
-2.5 | -0.018 | 0.00551 | -0.055 | -3.252
-2 | 0.046 | 0.00544 | -0.055 | 8.429
-1.5 | 0.11 | 0.00543 | -0.056 | 20.189
-1 | 0.173 | 0.00543 | -0.057 | 31.907
-0.5 | 0.237 | 0.00547 | -0.057 | 43.318
0 | 0.301 | 0.00548 | -0.058 | 54.951
0.5 | 0.365 | 0.00552 | -0.059 | 66.036
1 | 0.428 | 0.00565 | -0.059 | 75.773
1.5 | 0.492 | 0.0057 | -0.06 | 86.284
2 | 0.554 | 0.00579 | -0.061 | 95.654
2.5 | 0.617 | 0.00594 | -0.061 | 103.859
3 | 0.68 | 0.00609 | -0.062 | 111.599
3.5 | 0.743 | 0.00629 | -0.062 | 118.004
4 | 0.805 | 0.00681 | -0.063 | 118.234
4.5 | 0.867 | 0.00725 | -0.064 | 119.631
5 | 0.928 | 0.00779 | -0.064 | 119.14
5.5 | 0.983 | 0.00784 | -0.065 | 125.315
6 | 1.036 | 0.00961 | -0.065 | 107.8
6.5 | 1.09 | 0.01027 | -0.065 | 106.108
7 | 1.143 | 0.01088 | -0.066 | 105.027
7.5 | 1.192 | 0.01226 | -0.066 | 97.174
8 | 1.24 | 0.01292 | -0.066 | 96.017
8.5 | 1.286 | 0.0136 | -0.067 | 94.549
9 | 1.328 | 0.01435 | -0.067 | 92.524
9.5 | 1.366 | 0.01516 | -0.068 | 90.124
10 | 1.401 | 0.01604 | -0.068 | 87.338
10.5 | 1.431 | 0.01694 | -0.069 | 84.441
11 | 1.456 | 0.01798 | -0.069 | 80.969
11.5 | 1.476 | 0.01906 | -0.069 | 77.433
12 | 1.487 | 0.02039 | -0.07 | 72.954
12.5 | 1.49 | 0.02176 | -0.07 | 68.496
13 | 1.485 | 0.02328 | -0.07 | 63.797
13.5 | 1.472 | 0.02506 | -0.07 | 58.739
14 | 1.45 | 0.02735 | -0.071 | 53.012
14.5 | 1.421 | 0.02948 | -0.071 | 48.2
15 | 1.382 | 0.03304 | -0.071 | 41.815
15.5 | 1.337 | 0.03608 | -0.071 | 37.051
16 | 1.286 | 0.03899 | -0.071 | 32.982
16.5 | 1.219 | 0.04437 | -0.07 | 27.47
17 | 1.142 | 0.0513 | -0.07 | 22.266
17.5 | 1.057 | 0.06133 | -0.069 | 17.23

## 94. Re 7M Mach 0.25 (2)
BIGFOIL.COM POLAR EXPORT
NACA63-317 a=0.8
NACA63-317 a=0.8 |  |  |  | Cl Max: | 1.6726 | at alpha= | 19.5 | deg
XFOIL ncrit=9 |  |  |  | L/D Max: | 141.92 | at alpha= | 4 | deg
Re: | 7000000 |  |  | Cd Min: | 0.0861 | at alpha= | 20 | deg
Mach: | 0.25 |  |  | Cl=0 at alpha= | -2.339 | deg
|  |  |  | @ Cl=0.1, Cd= | 0.0044946
|  |  |  | @ Cl=0.4, Cd= | 0.0044994
|  |  |  | @ Cl=0.6, Cd= | 0.0048151
alpha (deg) | Cl | Cd | Cm | Cl/Cd
-20 | -1.3575 | 0.07222 | -0.0654 | -18.7967
-19.5 | -1.3782 | 0.06337 | -0.0695 | -21.7485
-19 | -1.3931 | 0.05567 | -0.0723 | -25.0243
-18.5 | -1.4065 | 0.04852 | -0.0744 | -28.988
-18 | -1.4066 | 0.04286 | -0.0757 | -32.8185
-17 | -1.3831 | 0.03319 | -0.0788 | -41.6722
-16 | -1.3411 | 0.02656 | -0.0792 | -50.4932
-15.5 | -1.3242 | 0.02376 | -0.0775 | -55.7323
-15 | -1.3045 | 0.02129 | -0.0754 | -61.2729
-14.5 | -1.2819 | 0.01914 | -0.0731 | -66.9749
-14 | -1.2631 | 0.01698 | -0.0701 | -74.3875
-13.5 | -1.2437 | 0.01518 | -0.0665 | -81.9302
-13 | -1.2323 | 0.01392 | -0.0603 | -88.5273
-12.5 | -1.1906 | 0.01309 | -0.0578 | -90.9549
-12 | -1.1425 | 0.01238 | -0.056 | -92.2859
-11.5 | -1.0904 | 0.01179 | -0.0547 | -92.4852
-11 | -1.0379 | 0.01112 | -0.0536 | -93.3363
-10.5 | -0.9828 | 0.01054 | -0.0528 | -93.2448
-10 | -0.9257 | 0.01007 | -0.0524 | -91.9265
-9.5 | -0.8673 | 0.00967 | -0.0521 | -89.6898
-9 | -0.8092 | 0.0092 | -0.0519 | -87.9565
-8.5 | -0.7499 | 0.00881 | -0.0519 | -85.1192
-8 | -0.6898 | 0.00851 | -0.0521 | -81.0576
-7.5 | -0.6299 | 0.00814 | -0.0523 | -77.3833
-7 | -0.569 | 0.00787 | -0.0526 | -72.2999
-6.5 | -0.5084 | 0.00757 | -0.053 | -67.1598
-6 | -0.4473 | 0.0073 | -0.0535 | -61.274
-5.5 | -0.3862 | 0.00703 | -0.054 | -54.936
-5 | -0.3256 | 0.00668 | -0.0546 | -48.7425
-4.5 | -0.2645 | 0.00635 | -0.0552 | -41.6535
-4 | -0.2033 | 0.00605 | -0.056 | -33.6033
-3.5 | -0.1422 | 0.00572 | -0.0567 | -24.8601
-3 | -0.0811 | 0.00529 | -0.0576 | -15.3308
-2 | 0.0416 | 0.00456 | -0.0594 | 9.1228
-1.5 | 0.1041 | 0.00449 | -0.0603 | 23.1849
-1 | 0.1667 | 0.00446 | -0.0612 | 37.3767
-0.5 | 0.2293 | 0.00443 | -0.0621 | 51.7607
0 | 0.2917 | 0.00445 | -0.063 | 65.5506
0.5 | 0.3542 | 0.00447 | -0.0639 | 79.2394
1 | 0.4166 | 0.00451 | -0.0648 | 92.3725
1.5 | 0.4788 | 0.00459 | -0.0656 | 104.3137
2 | 0.5407 | 0.00469 | -0.0664 | 115.2878
2.5 | 0.6023 | 0.00482 | -0.0671 | 124.9585
3 | 0.6635 | 0.00498 | -0.0678 | 133.2329
3.5 | 0.7245 | 0.00515 | -0.0684 | 140.6796
4 | 0.7834 | 0.00552 | -0.0686 | 141.9203
4.5 | 0.8361 | 0.00634 | -0.068 | 131.877
5 | 0.8907 | 0.00696 | -0.0676 | 127.9741
5.5 | 0.9433 | 0.00764 | -0.0668 | 123.4686
6 | 0.9959 | 0.00825 | -0.066 | 120.7152
6.5 | 1.0471 | 0.00888 | -0.0648 | 117.9167
7 | 1.0973 | 0.00947 | -0.0635 | 115.8712
7.5 | 1.1439 | 0.01016 | -0.0616 | 112.5886
8 | 1.1897 | 0.01077 | -0.0594 | 110.4643
8.5 | 1.2328 | 0.01133 | -0.0567 | 108.8085
9 | 1.2604 | 0.01196 | -0.0513 | 105.3846
9.5 | 1.2931 | 0.01272 | -0.0472 | 101.6588
10 | 1.3255 | 0.01363 | -0.0433 | 97.2487
10.5 | 1.3583 | 0.01464 | -0.0399 | 92.7801
11 | 1.3884 | 0.01589 | -0.0363 | 87.3757
11.5 | 1.4204 | 0.01716 | -0.0332 | 82.7739
12.5 | 1.4752 | 0.02054 | -0.0269 | 71.8208
13 | 1.5008 | 0.02253 | -0.0241 | 66.6134
13.5 | 1.5228 | 0.02488 | -0.0213 | 61.2058
14 | 1.5447 | 0.02736 | -0.0188 | 56.4583
14.5 | 1.5669 | 0.02981 | -0.0167 | 52.5629
15 | 1.5871 | 0.03287 | -0.0149 | 48.2841
15.5 | 1.6027 | 0.03652 | -0.0133 | 43.8855
16 | 1.6169 | 0.04046 | -0.012 | 39.9629
16.5 | 1.6346 | 0.04429 | -0.0111 | 36.9068
17 | 1.6468 | 0.04881 | -0.0106 | 33.739
17.5 | 1.657 | 0.05374 | -0.0104 | 30.8336
18 | 1.6633 | 0.05925 | -0.0107 | 28.0726
18.5 | 1.6652 | 0.06554 | -0.0115 | 25.4074
19 | 1.6692 | 0.07179 | -0.0126 | 23.2511
19.5 | 1.6726 | 0.07837 | -0.0142 | 21.3424
20 | 1.6687 | 0.0861 | -0.0166 | 19.381

## 95. Re 7M Mach 0.50 (1)
BIGFOIL.COM POLAR EXPORT
NACA63-317 a=0.8
NACA63-317 a=0.8 |  |  |  | Cl Max: | 1.334 | at alpha= | 8.5 | deg
JavaFoil+Calcfoil stall+Eppler ext transition |  |  |  | L/D Max: | 117.825 | at alpha= | 3.5 | deg
Re: | 7000000 |  |  | Cd Min: | 0.00563 | at alpha= | -1.5 | deg
Mach: | 0.5 |  |  | Cl=0 at alpha= | -2.3592 | deg
|  |  |  | @ Cl=0.1, Cd= | 0.0056492
|  |  |  | @ Cl=0.4, Cd= | 0.0058411
|  |  |  | @ Cl=0.6, Cd= | 0.0061562
alpha (deg) | Cl | Cd | Cm | Cl/Cd
-20 | -0.997 | 0.15277 | -0.022 | -6.526
-19.5 | -0.968 | 0.15046 | -0.022 | -6.435
-19 | -0.947 | 0.14627 | -0.023 | -6.474
-18.5 | -0.921 | 0.13606 | -0.024 | -6.766
-18 | -0.886 | 0.13541 | -0.023 | -6.545
-17.5 | -0.855 | 0.13046 | -0.022 | -6.557
-17 | -0.83 | 0.13559 | -0.023 | -6.123
-16.5 | -0.805 | 0.12073 | -0.025 | -6.669
-16 | -0.774 | 0.11675 | -0.024 | -6.632
-15.5 | -0.742 | 0.11265 | -0.023 | -6.59
-15 | -0.717 | 0.11399 | -0.024 | -6.29
-14.5 | -0.69 | 0.10512 | -0.025 | -6.561
-14 | -0.659 | 0.10022 | -0.023 | -6.572
-13.5 | -0.631 | 0.09238 | -0.024 | -6.829
-13 | -0.609 | 0.08126 | -0.028 | -7.498
-12.5 | -0.575 | 0.09002 | -0.024 | -6.382
-12 | -0.549 | 0.07987 | -0.026 | -6.871
-11.5 | -0.572 | 0.03826 | -0.041 | -14.95
-11 | -0.559 | 0.02664 | -0.044 | -21.002
-10.5 | -0.462 | 0.0721 | -0.025 | -6.402
-10 | -0.501 | 0.02191 | -0.046 | -22.876
-9.5 | -0.738 | 0.01858 | -0.047 | -39.735
-9 | -0.755 | 0.01616 | -0.048 | -46.753
-8.5 | -0.738 | 0.01448 | -0.05 | -50.976
-8 | -0.704 | 0.01313 | -0.05 | -53.603
-7.5 | -0.661 | 0.01189 | -0.052 | -55.603
-7 | -0.612 | 0.01084 | -0.053 | -56.489
-6.5 | -0.558 | 0.00993 | -0.054 | -56.173
-6 | -0.501 | 0.00936 | -0.055 | -53.486
-5.5 | -0.439 | 0.00859 | -0.057 | -51.06
-5 | -0.371 | 0.00821 | -0.057 | -45.192
-4.5 | -0.302 | 0.00754 | -0.058 | -40.047
-4 | -0.232 | 0.00718 | -0.059 | -32.322
-3.5 | -0.162 | 0.00636 | -0.06 | -25.419
-3 | -0.091 | 0.00611 | -0.06 | -14.898
-2.5 | -0.02 | 0.00581 | -0.061 | -3.443
-2 | 0.051 | 0.00569 | -0.062 | 9.009
-1.5 | 0.123 | 0.00563 | -0.063 | 21.767
-1 | 0.194 | 0.00567 | -0.063 | 34.183
-0.5 | 0.265 | 0.00571 | -0.064 | 46.412
0 | 0.336 | 0.00577 | -0.065 | 58.319
0.5 | 0.408 | 0.00585 | -0.066 | 69.746
1 | 0.479 | 0.00594 | -0.066 | 80.598
1.5 | 0.55 | 0.00609 | -0.067 | 90.391
2 | 0.618 | 0.00618 | -0.068 | 100.096
2.5 | 0.689 | 0.00639 | -0.068 | 107.712
3 | 0.759 | 0.00666 | -0.069 | 114.022
3.5 | 0.829 | 0.00703 | -0.07 | 117.825
4 | 0.891 | 0.00786 | -0.07 | 113.43
4.5 | 0.955 | 0.00849 | -0.07 | 112.537
5 | 1.017 | 0.00941 | -0.071 | 108.074
5.5 | 1.076 | 0.01087 | -0.071 | 98.986
6 | 1.134 | 0.01195 | -0.072 | 94.843
6.5 | 1.186 | 0.0139 | -0.072 | 85.328
7 | 1.237 | 0.01482 | -0.072 | 83.44
7.5 | 1.281 | 0.01588 | -0.073 | 80.706
8 | 1.316 | 0.01711 | -0.073 | 76.889
8.5 | 1.334 | 0.01848 | -0.074 | 72.197
9 | 1.328 | 0.0201 | -0.074 | 66.034
9.5 | 1.273 | 0.02222 | -0.074 | 57.294
10 | 0.82 | 0.02648 | -0.074 | 30.972
10.5 | 0.851 | 0.02739 | -0.075 | 31.076
11 | 0.866 | 0.03473 | -0.073 | 24.939
11.5 | 0.91 | 0.03099 | -0.075 | 29.36
12 | 0.933 | 0.03587 | -0.075 | 26.001
12.5 | 0.94 | 0.04687 | -0.073 | 20.05
13 | 0.866 | 0.09138 | -0.048 | 9.478
13.5 | 0.971 | 0.06206 | -0.07 | 15.64

## 96. Re 7M Mach 0.50 (2)
BIGFOIL.COM POLAR EXPORT
NACA63-317 a=0.8
NACA63-317 a=0.8 |  |  |  | Cl Max: | 1.4474 | at alpha= | 13 | deg
XFOIL ncrit=9 |  |  |  | L/D Max: | 154.099 | at alpha= | 4 | deg
Re: | 7000000 |  |  | Cd Min: | 0.17066 | at alpha= | 18 | deg
Mach: | 0.5 |  |  | Cl=0 at alpha= | -2.3207 | deg
|  |  |  | @ Cl=0.1, Cd= | 0.004715
|  |  |  | @ Cl=0.4, Cd= | 0.0046857
|  |  |  | @ Cl=0.6, Cd= | 0.0048963
alpha (deg) | Cl | Cd | Cm | Cl/Cd
-15.5 | -0.7395 | 0.11239 | -0.0532 | -6.5798
-15 | -0.7591 | 0.10014 | -0.0618 | -7.5804
-14.5 | -0.7805 | 0.08806 | -0.0704 | -8.8633
-14 | -0.8043 | 0.07628 | -0.0785 | -10.544
-13.5 | -0.8309 | 0.06503 | -0.0861 | -12.7772
-13 | -0.8597 | 0.05465 | -0.0922 | -15.731
-12.5 | -0.8908 | 0.04517 | -0.0968 | -19.7211
-12 | -0.9193 | 0.03701 | -0.0991 | -24.8392
-11.5 | -0.9397 | 0.03043 | -0.0989 | -30.8807
-11 | -0.9559 | 0.02482 | -0.0967 | -38.5133
-10.5 | -0.9634 | 0.0202 | -0.093 | -47.6931
-10 | -0.9605 | 0.0165 | -0.0883 | -58.2121
-9.5 | -0.952 | 0.01363 | -0.0824 | -69.8459
-9 | -0.927 | 0.01201 | -0.0756 | -77.1857
-8.5 | -0.8695 | 0.01098 | -0.0719 | -79.1894
-8 | -0.8053 | 0.01015 | -0.0692 | -79.3399
-7.5 | -0.7365 | 0.00951 | -0.0672 | -77.4448
-7 | -0.6654 | 0.00901 | -0.0659 | -73.8513
-6.5 | -0.5944 | 0.00853 | -0.0648 | -69.6835
-6 | -0.5221 | 0.00815 | -0.0642 | -64.0613
-5.5 | -0.4502 | 0.00778 | -0.0639 | -57.8663
-5 | -0.3784 | 0.00745 | -0.0638 | -50.7919
-4.5 | -0.3075 | 0.00702 | -0.0639 | -43.8034
-4 | -0.2368 | 0.00658 | -0.0642 | -35.9878
-3.5 | -0.1659 | 0.0062 | -0.0646 | -26.7581
-3 | -0.0956 | 0.00568 | -0.0653 | -16.831
-2.5 | -0.0255 | 0.00517 | -0.0661 | -4.9323
-2 | 0.0456 | 0.00476 | -0.067 | 9.5798
-1.5 | 0.1181 | 0.0047 | -0.068 | 25.1277
-1 | 0.1906 | 0.00466 | -0.0689 | 40.9013
-0.5 | 0.2629 | 0.00462 | -0.0699 | 56.9048
0 | 0.3353 | 0.00465 | -0.0709 | 72.1075
0.5 | 0.4078 | 0.00469 | -0.0719 | 86.951
1 | 0.4797 | 0.00477 | -0.0728 | 100.566
1.5 | 0.5521 | 0.00483 | -0.0736 | 114.3064
2 | 0.6244 | 0.00493 | -0.0744 | 126.6531
2.5 | 0.696 | 0.00507 | -0.0749 | 137.2781
3 | 0.7664 | 0.00533 | -0.0752 | 143.7899
3.5 | 0.8376 | 0.00551 | -0.0754 | 152.0145
4 | 0.9061 | 0.00588 | -0.075 | 154.0986
4.5 | 0.9604 | 0.00691 | -0.0726 | 138.987
5 | 1.0123 | 0.00788 | -0.0695 | 128.4645
5.5 | 1.0598 | 0.00882 | -0.0655 | 120.1587
6 | 1.0989 | 0.00965 | -0.0599 | 113.8756
6.5 | 1.122 | 0.01071 | -0.052 | 104.7619
7 | 1.1467 | 0.01219 | -0.0452 | 94.0689
7.5 | 1.1734 | 0.01391 | -0.0393 | 84.3566
8 | 1.2065 | 0.01564 | -0.0345 | 77.1419
8.5 | 1.2415 | 0.01749 | -0.0302 | 70.9834
9 | 1.2764 | 0.01956 | -0.0261 | 65.2556
9.5 | 1.3097 | 0.0219 | -0.0222 | 59.8037
10 | 1.3408 | 0.02454 | -0.0184 | 54.6373
10.5 | 1.3685 | 0.0276 | -0.0148 | 49.5833
11 | 1.3955 | 0.03095 | -0.0114 | 45.0889
11.5 | 1.4183 | 0.03481 | -0.0083 | 40.744
12 | 1.4352 | 0.0394 | -0.0056 | 36.4264
12.5 | 1.4468 | 0.04468 | -0.0034 | 32.3814
13 | 1.4474 | 0.0512 | -0.0019 | 28.2695
13.5 | 1.4371 | 0.05914 | -0.0018 | 24.3
14 | 1.4159 | 0.06864 | -0.0032 | 20.6279
14.5 | 1.3895 | 0.07935 | -0.0063 | 17.511
15 | 1.3598 | 0.09117 | -0.0111 | 14.915
15.5 | 1.3299 | 0.10384 | -0.0174 | 12.8072
16.5 | 1.2742 | 0.12981 | -0.0321 | 9.8159
17 | 1.252 | 0.14333 | -0.0409 | 8.7351
17.5 | 1.2324 | 0.15681 | -0.0502 | 7.8592
18 | 1.2128 | 0.17066 | -0.0601 | 7.1065

## 97. Re 8M Mach 0.00 (1)
BIGFOIL.COM POLAR EXPORT
NACA63-317 a=0.8
NACA63-317 a=0.8 |  |  |  | Cl Max: | 1.556 | at alpha= | 14 | deg
JavaFoil+Calcfoil stall+Eppler ext transition |  |  |  | L/D Max: | 119.592 | at alpha= | 5 | deg
Re: | 8000000 |  |  | Cd Min: | 0.00533 | at alpha= | -1 | deg
Mach: | 0 |  |  | Cl=0 at alpha= | -2.3607 | deg
|  |  |  | @ Cl=0.1, Cd= | 0.005351
|  |  |  | @ Cl=0.4, Cd= | 0.0054952
|  |  |  | @ Cl=0.6, Cd= | 0.0057987
alpha (deg) | Cl | Cd | Cm | Cl/Cd
-20 | -1.016 | 0.08893 | -0.025 | -11.424
-19.5 | -1.055 | 0.06984 | -0.026 | -15.103
-19 | -1.08 | 0.06189 | -0.027 | -17.444
-18.5 | -1.107 | 0.05201 | -0.028 | -21.275
-18 | -1.123 | 0.04773 | -0.029 | -23.53
-17.5 | -1.141 | 0.04159 | -0.03 | -27.43
-17 | -1.155 | 0.03655 | -0.031 | -31.59
-16.5 | -1.161 | 0.03249 | -0.032 | -35.74
-16 | -1.157 | 0.0302 | -0.033 | -38.316
-15.5 | -1.153 | 0.02685 | -0.033 | -42.941
-15 | -1.143 | 0.0246 | -0.034 | -46.484
-14.5 | -1.131 | 0.02237 | -0.035 | -50.542
-14 | -1.114 | 0.02063 | -0.036 | -53.993
-13.5 | -1.094 | 0.01897 | -0.036 | -57.65
-13 | -1.07 | 0.01751 | -0.037 | -61.116
-12.5 | -1.043 | 0.01611 | -0.038 | -64.718
-12 | -1.012 | 0.01493 | -0.039 | -67.808
-11.5 | -0.979 | 0.0138 | -0.04 | -70.957
-11 | -0.944 | 0.01261 | -0.04 | -74.857
-10.5 | -0.906 | 0.01156 | -0.041 | -78.343
-10 | -0.865 | 0.01077 | -0.042 | -80.268
-9.5 | -0.822 | 0.00964 | -0.043 | -85.24
-9 | -0.78 | 0.00926 | -0.044 | -84.238
-8.5 | -0.727 | 0.00893 | -0.045 | -81.448
-8 | -0.672 | 0.00858 | -0.046 | -78.356
-7.5 | -0.617 | 0.00833 | -0.046 | -74.026
-7 | -0.56 | 0.00807 | -0.047 | -69.368
-6.5 | -0.502 | 0.00778 | -0.048 | -64.485
-6 | -0.443 | 0.00763 | -0.048 | -58.071
-5.5 | -0.383 | 0.00735 | -0.049 | -52.139
-5 | -0.323 | 0.0069 | -0.05 | -46.873
-4.5 | -0.263 | 0.00665 | -0.05 | -39.46
-4 | -0.202 | 0.00633 | -0.051 | -31.838
-3.5 | -0.14 | 0.00592 | -0.052 | -23.719
-3 | -0.079 | 0.00571 | -0.052 | -13.81
-2.5 | -0.017 | 0.00555 | -0.053 | -3.122
-2 | 0.044 | 0.00536 | -0.054 | 8.275
-1.5 | 0.106 | 0.00535 | -0.054 | 19.824
-1 | 0.168 | 0.00533 | -0.055 | 31.487
-0.5 | 0.23 | 0.00535 | -0.055 | 42.882
0 | 0.291 | 0.0054 | -0.056 | 53.96
0.5 | 0.353 | 0.00548 | -0.057 | 64.389
1 | 0.415 | 0.0055 | -0.057 | 75.406
1.5 | 0.476 | 0.00558 | -0.058 | 85.434
2 | 0.536 | 0.00567 | -0.059 | 94.61
2.5 | 0.597 | 0.00579 | -0.059 | 103.19
3 | 0.659 | 0.00597 | -0.06 | 110.276
3.5 | 0.719 | 0.00621 | -0.06 | 115.842
4 | 0.78 | 0.00668 | -0.061 | 116.679
4.5 | 0.84 | 0.00708 | -0.062 | 118.712
5 | 0.899 | 0.00752 | -0.062 | 119.592
5.5 | 0.958 | 0.00828 | -0.063 | 115.729
6 | 1.01 | 0.00868 | -0.063 | 116.362
6.5 | 1.063 | 0.00958 | -0.064 | 110.908
7 | 1.115 | 0.01009 | -0.064 | 110.439
7.5 | 1.164 | 0.01128 | -0.064 | 103.143
8 | 1.213 | 0.01181 | -0.065 | 102.669
8.5 | 1.26 | 0.01239 | -0.065 | 101.708
9 | 1.304 | 0.01298 | -0.066 | 100.473
9.5 | 1.346 | 0.01365 | -0.066 | 98.555
10 | 1.385 | 0.01434 | -0.066 | 96.541
10.5 | 1.421 | 0.01505 | -0.067 | 94.4
11 | 1.454 | 0.01589 | -0.067 | 91.466
11.5 | 1.483 | 0.01674 | -0.067 | 88.612
12 | 1.508 | 0.01765 | -0.068 | 85.439
12.5 | 1.527 | 0.01867 | -0.068 | 81.779
13 | 1.541 | 0.01983 | -0.069 | 77.717
13.5 | 1.551 | 0.02105 | -0.069 | 73.671
14 | 1.556 | 0.02243 | -0.069 | 69.398
14.5 | 1.556 | 0.02411 | -0.069 | 64.567
15 | 1.552 | 0.02571 | -0.07 | 60.381
15.5 | 1.544 | 0.02751 | -0.07 | 56.117
16 | 1.532 | 0.02941 | -0.07 | 52.068
16.5 | 1.512 | 0.03183 | -0.07 | 47.494
17 | 1.488 | 0.03418 | -0.07 | 43.52
17.5 | 1.46 | 0.03704 | -0.07 | 39.411
18 | 1.429 | 0.03987 | -0.07 | 35.854
18.5 | 1.395 | 0.0436 | -0.07 | 31.996
19 | 1.36 | 0.0472 | -0.07 | 28.806

## 98. Re 8M Mach 0.00 (2)
BIGFOIL.COM POLAR EXPORT
NACA63-317 a=0.8
NACA63-317 a=0.8 |  |  |  | Cl Max: | 1.7478 | at alpha= | 20 | deg
XFOIL ncrit=9 |  |  |  | L/D Max: | 138.211 | at alpha= | 3.5 | deg
Re: | 8000000 |  |  | Cd Min: | 0.05898 | at alpha= | 20 | deg
Mach: | 0 |  |  | Cl=0 at alpha= | -2.3447 | deg
|  |  |  | @ Cl=0.1, Cd= | 0.0043808
|  |  |  | @ Cl=0.4, Cd= | 0.0043897
|  |  |  | @ Cl=0.6, Cd= | 0.0047788
alpha (deg) | Cl | Cd | Cm | Cl/Cd
-20 | -1.5212 | 0.04009 | -0.0643 | -37.9446
-19.5 | -1.5151 | 0.03569 | -0.0653 | -42.4517
-19 | -1.5057 | 0.0319 | -0.0657 | -47.2006
-18 | -1.5069 | 0.02582 | -0.0598 | -58.3617
-17.5 | -1.4464 | 0.02323 | -0.067 | -62.2643
-17 | -1.4304 | 0.02111 | -0.065 | -67.7594
-16.5 | -1.4094 | 0.01926 | -0.0633 | -73.1776
-16 | -1.3872 | 0.01758 | -0.0613 | -78.9078
-15.5 | -1.362 | 0.0162 | -0.0592 | -84.0741
-15 | -1.3476 | 0.0148 | -0.0553 | -91.0541
-14.5 | -1.3304 | 0.01382 | -0.0503 | -96.2663
-14 | -1.2913 | 0.01307 | -0.0486 | -98.7988
-13.5 | -1.247 | 0.01244 | -0.0475 | -100.2412
-12.5 | -1.1497 | 0.01141 | -0.0465 | -100.7625
-12 | -1.0986 | 0.01094 | -0.0463 | -100.4205
-11.5 | -1.0473 | 0.01042 | -0.0461 | -100.5086
-11 | -0.9944 | 0.00997 | -0.0462 | -99.7392
-10.5 | -0.9401 | 0.0096 | -0.0464 | -97.9271
-10 | -0.8848 | 0.00926 | -0.0467 | -95.5508
-9.5 | -0.8297 | 0.00888 | -0.047 | -93.4347
-9 | -0.7737 | 0.00854 | -0.0474 | -90.5972
-8.5 | -0.7169 | 0.00826 | -0.0479 | -86.7918
-8 | -0.6599 | 0.00796 | -0.0484 | -82.902
-7.5 | -0.6026 | 0.0077 | -0.049 | -78.2597
-7 | -0.5448 | 0.00744 | -0.0496 | -73.2258
-6.5 | -0.4867 | 0.00721 | -0.0502 | -67.5035
-6 | -0.4285 | 0.00698 | -0.0509 | -61.3897
-5.5 | -0.3702 | 0.0067 | -0.0516 | -55.2537
-5 | -0.312 | 0.0064 | -0.0523 | -48.75
-4.5 | -0.2534 | 0.00613 | -0.0531 | -41.3377
-4 | -0.1946 | 0.00586 | -0.0539 | -33.2082
-2.5 | -0.0183 | 0.00487 | -0.0564 | -3.7577
-2 | 0.0406 | 0.00448 | -0.0574 | 9.0625
-1.5 | 0.1005 | 0.00438 | -0.0583 | 22.9452
-1 | 0.1606 | 0.00436 | -0.0592 | 36.8349
-0.5 | 0.2206 | 0.0043 | -0.0601 | 51.3023
0 | 0.2805 | 0.00431 | -0.061 | 65.0812
0.5 | 0.3404 | 0.00435 | -0.0618 | 78.2529
1 | 0.4004 | 0.00439 | -0.0627 | 91.2073
1.5 | 0.46 | 0.00445 | -0.0635 | 103.3708
2 | 0.5192 | 0.00455 | -0.0643 | 114.1099
2.5 | 0.5779 | 0.00473 | -0.065 | 122.1776
3 | 0.6368 | 0.00486 | -0.0657 | 131.0288
3.5 | 0.6952 | 0.00503 | -0.0664 | 138.2107
4 | 0.75 | 0.00554 | -0.0666 | 135.3791
4.5 | 0.8021 | 0.00627 | -0.0663 | 127.9266
5 | 0.8559 | 0.00677 | -0.0663 | 126.4254
5.5 | 0.9084 | 0.00732 | -0.0661 | 124.0984
6 | 0.9602 | 0.00788 | -0.0658 | 121.8528
6.5 | 1.0117 | 0.00839 | -0.0654 | 120.584
7 | 1.0629 | 0.00886 | -0.0649 | 119.9661
7.5 | 1.1115 | 0.00945 | -0.064 | 117.619
8 | 1.1597 | 0.00997 | -0.0631 | 116.319
8.5 | 1.2077 | 0.01044 | -0.0621 | 115.6801
9 | 1.2542 | 0.01092 | -0.0609 | 114.8535
9.5 | 1.299 | 0.01138 | -0.0594 | 114.1476
10 | 1.3361 | 0.0119 | -0.0565 | 112.2773
10.5 | 1.3646 | 0.01246 | -0.0521 | 109.5185
11 | 1.393 | 0.01324 | -0.0482 | 105.2115
11.5 | 1.424 | 0.01405 | -0.045 | 101.3523
12 | 1.454 | 0.015 | -0.0419 | 96.9333
12.5 | 1.4818 | 0.01614 | -0.0389 | 91.8092
13 | 1.51 | 0.01735 | -0.0361 | 87.0317
13.5 | 1.5366 | 0.01875 | -0.0334 | 81.952
14 | 1.5606 | 0.02038 | -0.0307 | 76.5751
14.5 | 1.5829 | 0.02186 | -0.028 | 72.4108
15 | 1.6065 | 0.02382 | -0.026 | 67.4433
15.5 | 1.6285 | 0.02597 | -0.0241 | 62.707
16 | 1.6458 | 0.02865 | -0.0222 | 57.445
16.5 | 1.6644 | 0.03136 | -0.0207 | 53.074
17 | 1.6812 | 0.03438 | -0.0195 | 48.9005
17.5 | 1.6986 | 0.03748 | -0.0185 | 45.3202
18 | 1.7126 | 0.04104 | -0.0178 | 41.73
18.5 | 1.7255 | 0.04485 | -0.0174 | 38.4727
19 | 1.7349 | 0.04918 | -0.0172 | 35.2765
19.5 | 1.7433 | 0.05377 | -0.0173 | 32.4214
20 | 1.7478 | 0.05898 | -0.0178 | 29.6338

## 99. Re 8M Mach 0.10 (1)
BIGFOIL.COM POLAR EXPORT
NACA63-317 a=0.8
NACA63-317 a=0.8 |  |  |  | Cl Max: | 1.546 | at alpha= | 14 | deg
JavaFoil+Calcfoil stall+Eppler ext transition |  |  |  | L/D Max: | 121.924 | at alpha= | 6 | deg
Re: | 8000000 |  |  | Cd Min: | 0.00535 | at alpha= | -1.5 | deg
Mach: | 0.1 |  |  | Cl=0 at alpha= | -2.3629 | deg
|  |  |  | @ Cl=0.1, Cd= | 0.0053523
|  |  |  | @ Cl=0.4, Cd= | 0.0055045
|  |  |  | @ Cl=0.6, Cd= | 0.0058
alpha (deg) | Cl | Cd | Cm | Cl/Cd
-20 | -0.967 | 0.09426 | -0.025 | -10.257
-19.5 | -1 | 0.08155 | -0.026 | -12.265
-19 | -1.035 | 0.06812 | -0.027 | -15.193
-18.5 | -1.062 | 0.05983 | -0.028 | -17.755
-18 | -1.086 | 0.05309 | -0.029 | -20.451
-17.5 | -1.109 | 0.04559 | -0.03 | -24.328
-17 | -1.128 | 0.0395 | -0.031 | -28.557
-16.5 | -1.141 | 0.0339 | -0.032 | -33.643
-16 | -1.14 | 0.03144 | -0.033 | -36.25
-15.5 | -1.139 | 0.02779 | -0.033 | -40.971
-15 | -1.132 | 0.02537 | -0.034 | -44.615
-14.5 | -1.122 | 0.02301 | -0.035 | -48.756
-14 | -1.108 | 0.02089 | -0.036 | -53.023
-13.5 | -1.089 | 0.01943 | -0.037 | -56.012
-13 | -1.066 | 0.01789 | -0.037 | -59.611
-12.5 | -1.041 | 0.01643 | -0.038 | -63.356
-12 | -1.011 | 0.01536 | -0.039 | -65.793
-11.5 | -0.979 | 0.01414 | -0.04 | -69.226
-11 | -0.944 | 0.01289 | -0.041 | -73.209
-10.5 | -0.906 | 0.01179 | -0.042 | -76.873
-10 | -0.865 | 0.01095 | -0.042 | -79.014
-9.5 | -0.823 | 0.00946 | -0.043 | -87.048
-9 | -0.783 | 0.00939 | -0.045 | -83.398
-8.5 | -0.73 | 0.00902 | -0.045 | -80.864
-8 | -0.675 | 0.0086 | -0.046 | -78.488
-7.5 | -0.619 | 0.00835 | -0.047 | -74.204
-7 | -0.562 | 0.00808 | -0.047 | -69.551
-6.5 | -0.504 | 0.00786 | -0.048 | -64.114
-6 | -0.445 | 0.00764 | -0.049 | -58.252
-5.5 | -0.385 | 0.00737 | -0.049 | -52.257
-5 | -0.325 | 0.0069 | -0.05 | -47.082
-4.5 | -0.264 | 0.00666 | -0.051 | -39.59
-4 | -0.203 | 0.00634 | -0.051 | -31.957
-3.5 | -0.141 | 0.00592 | -0.052 | -23.823
-3 | -0.079 | 0.00575 | -0.053 | -13.795
-2.5 | -0.017 | 0.00556 | -0.053 | -3.135
-2 | 0.045 | 0.00537 | -0.054 | 8.306
-1.5 | 0.107 | 0.00535 | -0.054 | 19.933
-1 | 0.169 | 0.00536 | -0.055 | 31.493
-0.5 | 0.231 | 0.00535 | -0.056 | 43.132
0 | 0.293 | 0.0054 | -0.056 | 54.223
0.5 | 0.355 | 0.00549 | -0.057 | 64.693
1 | 0.417 | 0.00551 | -0.058 | 75.682
1.5 | 0.479 | 0.00558 | -0.058 | 85.851
2 | 0.539 | 0.00567 | -0.059 | 95.012
2.5 | 0.6 | 0.0058 | -0.06 | 103.523
3 | 0.662 | 0.00598 | -0.06 | 110.722
3.5 | 0.723 | 0.00628 | -0.061 | 115.205
4 | 0.784 | 0.00675 | -0.061 | 116.197
4.5 | 0.844 | 0.00709 | -0.062 | 119.035
5 | 0.904 | 0.00754 | -0.063 | 119.864
5.5 | 0.962 | 0.00838 | -0.063 | 114.817
6 | 1.014 | 0.00832 | -0.063 | 121.924
6.5 | 1.067 | 0.00965 | -0.064 | 110.544
7 | 1.119 | 0.01018 | -0.064 | 109.978
7.5 | 1.168 | 0.0114 | -0.065 | 102.494
8 | 1.218 | 0.01194 | -0.065 | 102.012
8.5 | 1.264 | 0.01251 | -0.065 | 101.005
9 | 1.308 | 0.01315 | -0.066 | 99.438
9.5 | 1.349 | 0.01381 | -0.066 | 97.678
10 | 1.388 | 0.01453 | -0.067 | 95.54
10.5 | 1.423 | 0.01532 | -0.067 | 92.922
11 | 1.455 | 0.01612 | -0.067 | 90.266
11.5 | 1.484 | 0.01699 | -0.068 | 87.316
12 | 1.507 | 0.01795 | -0.068 | 83.949
12.5 | 1.524 | 0.01898 | -0.068 | 80.303
13 | 1.536 | 0.02019 | -0.069 | 76.083
13.5 | 1.544 | 0.0215 | -0.069 | 71.802
14 | 1.546 | 0.02291 | -0.069 | 67.483
14.5 | 1.543 | 0.02448 | -0.07 | 63.03
15 | 1.535 | 0.02639 | -0.07 | 58.162
15.5 | 1.523 | 0.0283 | -0.07 | 53.805
16 | 1.506 | 0.03062 | -0.07 | 49.163
16.5 | 1.482 | 0.03291 | -0.07 | 45.026
17 | 1.452 | 0.03587 | -0.07 | 40.474
17.5 | 1.42 | 0.0385 | -0.07 | 36.878
18 | 1.384 | 0.04156 | -0.07 | 33.309
18.5 | 1.345 | 0.0457 | -0.07 | 29.424
19 | 1.301 | 0.05136 | -0.07 | 25.323

## 100. Re 8M Mach 0.10 (2)
BIGFOIL.COM POLAR EXPORT
NACA63-317 a=0.8
NACA63-317 a=0.8 |  |  |  | Cl Max: | 1.7399 | at alpha= | 20 | deg
XFOIL ncrit=9 |  |  |  | L/D Max: | 138.829 | at alpha= | 3.5 | deg
Re: | 8000000 |  |  | Cd Min: | 0.06247 | at alpha= | 20 | deg
Mach: | 0.1 |  |  | Cl=0 at alpha= | -2.344 | deg
|  |  |  | @ Cl=0.1, Cd= | 0.0043918
|  |  |  | @ Cl=0.4, Cd= | 0.0043981
|  |  |  | @ Cl=0.6, Cd= | 0.0047803
alpha (deg) | Cl | Cd | Cm | Cl/Cd
-20 | -1.511 | 0.04343 | -0.0656 | -34.7916
-19.5 | -1.5033 | 0.03896 | -0.0667 | -38.5857
-19 | -1.4963 | 0.0346 | -0.0675 | -43.2457
-18.5 | -1.4874 | 0.03075 | -0.0678 | -48.3707
-18 | -1.5106 | 0.02787 | -0.0604 | -54.2017
-17.5 | -1.439 | 0.02469 | -0.0703 | -58.2827
-17 | -1.4267 | 0.02238 | -0.068 | -63.7489
-16.5 | -1.4065 | 0.02036 | -0.0662 | -69.0815
-16 | -1.3852 | 0.0185 | -0.0643 | -74.8757
-15.5 | -1.3597 | 0.01699 | -0.0623 | -80.0294
-15 | -1.3395 | 0.01546 | -0.0594 | -86.6429
-14.5 | -1.3324 | 0.01424 | -0.0533 | -93.5674
-14 | -1.2972 | 0.01339 | -0.0509 | -96.8783
-13.5 | -1.2545 | 0.01269 | -0.0494 | -98.8574
-13 | -1.2077 | 0.01209 | -0.0485 | -99.8925
-12.5 | -1.158 | 0.01157 | -0.0479 | -100.0864
-12 | -1.1065 | 0.0111 | -0.0476 | -99.6847
-11.5 | -1.0549 | 0.01057 | -0.0473 | -99.8013
-11 | -1.0019 | 0.01009 | -0.0472 | -99.2963
-10.5 | -0.9473 | 0.00969 | -0.0472 | -97.7606
-10 | -0.8916 | 0.00934 | -0.0475 | -95.4604
-9.5 | -0.8358 | 0.00896 | -0.0477 | -93.2812
-9 | -0.7795 | 0.00861 | -0.048 | -90.5343
-8.5 | -0.7222 | 0.00831 | -0.0484 | -86.9073
-8 | -0.6647 | 0.00802 | -0.0489 | -82.8803
-7.5 | -0.607 | 0.00774 | -0.0494 | -78.4238
-7 | -0.5486 | 0.00748 | -0.05 | -73.3422
-6.5 | -0.4901 | 0.00724 | -0.0506 | -67.6934
-6 | -0.4315 | 0.007 | -0.0513 | -61.6429
-5.5 | -0.3727 | 0.00673 | -0.052 | -55.3789
-5 | -0.3142 | 0.00642 | -0.0526 | -48.9408
-4.5 | -0.2552 | 0.00615 | -0.0534 | -41.4959
-4 | -0.196 | 0.00588 | -0.0542 | -33.3333
-3.5 | -0.1369 | 0.00558 | -0.055 | -24.5341
-3 | -0.0777 | 0.00521 | -0.0558 | -14.9136
-2.5 | -0.0185 | 0.00488 | -0.0567 | -3.791
-2 | 0.0408 | 0.00449 | -0.0577 | 9.0869
-1.5 | 0.1011 | 0.00439 | -0.0586 | 23.0296
-1 | 0.1616 | 0.00437 | -0.0595 | 36.9794
-0.5 | 0.222 | 0.00431 | -0.0604 | 51.5081
0 | 0.2822 | 0.00432 | -0.0613 | 65.3241
0.5 | 0.3425 | 0.00436 | -0.0621 | 78.555
1 | 0.4029 | 0.0044 | -0.063 | 91.5682
1.5 | 0.463 | 0.00445 | -0.0639 | 104.0449
2 | 0.5226 | 0.00456 | -0.0646 | 114.6053
2.5 | 0.5816 | 0.00474 | -0.0653 | 122.7004
3 | 0.6409 | 0.00487 | -0.066 | 131.6016
3.5 | 0.6997 | 0.00504 | -0.0667 | 138.8294
4 | 0.7549 | 0.00555 | -0.0669 | 136.018
4.5 | 0.8071 | 0.00629 | -0.0666 | 128.3148
5 | 0.8612 | 0.00679 | -0.0665 | 126.8336
5.5 | 0.9139 | 0.00736 | -0.0663 | 124.1712
6 | 0.9658 | 0.00793 | -0.0658 | 121.7907
6.5 | 1.0176 | 0.00844 | -0.0654 | 120.5687
7 | 1.0687 | 0.00894 | -0.0648 | 119.5414
7.5 | 1.1175 | 0.00952 | -0.0638 | 117.3845
8 | 1.1655 | 0.01006 | -0.0627 | 115.8549
8.5 | 1.2136 | 0.01053 | -0.0616 | 115.2517
9 | 1.2594 | 0.01103 | -0.0602 | 114.1795
9.5 | 1.3035 | 0.01151 | -0.0584 | 113.2493
10 | 1.3346 | 0.01204 | -0.0542 | 110.8472
10.5 | 1.3645 | 0.01268 | -0.0501 | 107.6104
11 | 1.3934 | 0.01353 | -0.0463 | 102.986
11.5 | 1.4255 | 0.01437 | -0.0432 | 99.1997
12 | 1.4543 | 0.01543 | -0.04 | 94.2515
12.5 | 1.4825 | 0.01664 | -0.037 | 89.0925
13 | 1.5114 | 0.01791 | -0.0343 | 84.3886
13.5 | 1.5363 | 0.01948 | -0.0314 | 78.8655
14 | 1.5599 | 0.02124 | -0.0288 | 73.4416
14.5 | 1.5835 | 0.02276 | -0.0262 | 69.5738
15 | 1.6058 | 0.02491 | -0.0241 | 64.4641
15.5 | 1.6266 | 0.02729 | -0.0222 | 59.6043
16 | 1.6439 | 0.0301 | -0.0204 | 54.6146
16.5 | 1.6614 | 0.03308 | -0.0189 | 50.2237
17 | 1.6793 | 0.03616 | -0.0178 | 46.4408
17.5 | 1.6957 | 0.0395 | -0.0169 | 42.9291
18 | 1.7091 | 0.04329 | -0.0163 | 39.4802
18.5 | 1.7203 | 0.04744 | -0.0159 | 36.2626
19 | 1.7275 | 0.05221 | -0.0159 | 33.0875
19.5 | 1.7343 | 0.05716 | -0.0162 | 30.3411
20 | 1.7399 | 0.06247 | -0.0169 | 27.8518

## 101. Re 8M Mach 0.25 (1)
BIGFOIL.COM POLAR EXPORT
NACA63-317 a=0.8
NACA63-317 a=0.8 |  |  |  | Cl Max: | 1.492 | at alpha= | 12.5 | deg
JavaFoil+Calcfoil stall+Eppler ext transition |  |  |  | L/D Max: | 122.453 | at alpha= | 5.5 | deg
Re: | 8000000 |  |  | Cd Min: | 0.00538 | at alpha= | -1.5 | deg
Mach: | 0.25 |  |  | Cl=0 at alpha= | -2.3594 | deg
|  |  |  | @ Cl=0.1, Cd= | 0.0053878
|  |  |  | @ Cl=0.4, Cd= | 0.0055522
|  |  |  | @ Cl=0.6, Cd= | 0.0058449
alpha (deg) | Cl | Cd | Cm | Cl/Cd
-19 | -0.654 | 0.14958 | -0.019 | -4.37
-18.5 | -0.712 | 0.13369 | -0.021 | -5.325
-18 | -0.764 | 0.12524 | -0.022 | -6.098
-17.5 | -0.823 | 0.10355 | -0.025 | -7.947
-17 | -0.891 | 0.07676 | -0.028 | -11.602
-16.5 | -0.949 | 0.05552 | -0.031 | -17.096
-16 | -0.986 | 0.04436 | -0.032 | -22.221
-15.5 | -1.012 | 0.03748 | -0.033 | -26.992
-15 | -1.031 | 0.03201 | -0.034 | -32.205
-14.5 | -1.042 | 0.02811 | -0.035 | -37.068
-14 | -1.046 | 0.02492 | -0.036 | -41.963
-13.5 | -1.042 | 0.02298 | -0.037 | -45.333
-13 | -1.034 | 0.02037 | -0.038 | -50.771
-12.5 | -1.018 | 0.0189 | -0.039 | -53.889
-12 | -0.998 | 0.0173 | -0.04 | -57.697
-11.5 | -0.973 | 0.01564 | -0.04 | -62.21
-11 | -0.941 | 0.01454 | -0.041 | -64.719
-10.5 | -0.905 | 0.01345 | -0.042 | -67.248
-10 | -0.868 | 0.01215 | -0.043 | -71.415
-9.5 | -0.828 | 0.01108 | -0.044 | -74.697
-9 | -0.784 | 0.0103 | -0.045 | -76.127
-8.5 | -0.745 | 0.00942 | -0.047 | -79.056
-8 | -0.69 | 0.00895 | -0.047 | -77.112
-7.5 | -0.634 | 0.00864 | -0.048 | -73.373
-7 | -0.576 | 0.00833 | -0.049 | -69.111
-6.5 | -0.517 | 0.00806 | -0.049 | -64.107
-6 | -0.457 | 0.00782 | -0.05 | -58.363
-5.5 | -0.395 | 0.00757 | -0.051 | -52.234
-5 | -0.333 | 0.00704 | -0.051 | -47.377
-4.5 | -0.271 | 0.00684 | -0.052 | -39.632
-4 | -0.208 | 0.00647 | -0.053 | -32.166
-3.5 | -0.145 | 0.00601 | -0.053 | -24.094
-3 | -0.081 | 0.0058 | -0.054 | -14.044
-2.5 | -0.018 | 0.00564 | -0.055 | -3.174
-2 | 0.046 | 0.00543 | -0.055 | 8.45
-1.5 | 0.11 | 0.00538 | -0.056 | 20.384
-1 | 0.173 | 0.00539 | -0.057 | 32.198
-0.5 | 0.237 | 0.0054 | -0.057 | 43.956
0 | 0.301 | 0.00546 | -0.058 | 55.075
0.5 | 0.365 | 0.00553 | -0.059 | 65.936
1 | 0.428 | 0.00557 | -0.059 | 76.894
1.5 | 0.492 | 0.00564 | -0.06 | 87.158
2 | 0.554 | 0.00575 | -0.061 | 96.318
2.5 | 0.617 | 0.00588 | -0.061 | 104.978
3 | 0.68 | 0.00612 | -0.062 | 111.107
3.5 | 0.743 | 0.00644 | -0.062 | 115.374
4 | 0.805 | 0.0069 | -0.063 | 116.649
4.5 | 0.867 | 0.0073 | -0.064 | 118.685
5 | 0.928 | 0.00789 | -0.064 | 117.532
5.5 | 0.982 | 0.00802 | -0.065 | 122.453
6 | 1.036 | 0.00954 | -0.065 | 108.665
6.5 | 1.091 | 0.01011 | -0.065 | 107.858
7 | 1.143 | 0.01071 | -0.066 | 106.744
7.5 | 1.193 | 0.012 | -0.066 | 99.441
8 | 1.242 | 0.01263 | -0.067 | 98.317
8.5 | 1.287 | 0.01331 | -0.067 | 96.653
9 | 1.329 | 0.01403 | -0.067 | 94.692
9.5 | 1.367 | 0.0148 | -0.068 | 92.381
10 | 1.402 | 0.01564 | -0.068 | 89.622
10.5 | 1.432 | 0.01657 | -0.069 | 86.391
11 | 1.457 | 0.01753 | -0.069 | 83.108
11.5 | 1.477 | 0.01858 | -0.069 | 79.507
12 | 1.489 | 0.01987 | -0.07 | 74.929
12.5 | 1.492 | 0.02118 | -0.07 | 70.434
13 | 1.487 | 0.02273 | -0.07 | 65.434
13.5 | 1.474 | 0.02455 | -0.071 | 60.014
14 | 1.452 | 0.02656 | -0.071 | 54.673
14.5 | 1.423 | 0.02861 | -0.071 | 49.732
15 | 1.384 | 0.03202 | -0.071 | 43.217
15.5 | 1.339 | 0.03511 | -0.071 | 38.121
16 | 1.288 | 0.03779 | -0.071 | 34.098
16.5 | 1.221 | 0.04291 | -0.071 | 28.469
17 | 1.143 | 0.05081 | -0.07 | 22.484
17.5 | 1.057 | 0.06087 | -0.069 | 17.362

## 102. Re 8M Mach 0.25 (2)
BIGFOIL.COM POLAR EXPORT
NACA63-317 a=0.8
NACA63-317 a=0.8 |  |  |  | Cl Max: | 1.5596 | at alpha= | 14 | deg
XFOIL ncrit=9 |  |  |  | L/D Max: | 141.543 | at alpha= | 3.5 | deg
Re: | 8000000 |  |  | Cd Min: | 0.06744 | at alpha= | -20 | deg
Mach: | 0.25 |  |  | Cl=0 at alpha= | -2.3409 | deg
|  |  |  | @ Cl=0.1, Cd= | 0.0044284
|  |  |  | @ Cl=0.4, Cd= | 0.0044365
|  |  |  | @ Cl=0.6, Cd= | 0.0047829
alpha (deg) | Cl | Cd | Cm | Cl/Cd
-20 | -1.4002 | 0.06744 | -0.0682 | -20.7622
-19.5 | -1.4184 | 0.05937 | -0.0712 | -23.8909
-17.5 | -1.4379 | 0.03629 | -0.0741 | -39.6225
-17 | -1.3897 | 0.03134 | -0.082 | -44.3427
-16.5 | -1.3781 | 0.02814 | -0.0804 | -48.973
-16 | -1.3638 | 0.02509 | -0.0787 | -54.3563
-15.5 | -1.3455 | 0.02245 | -0.0768 | -59.9332
-15 | -1.3245 | 0.02011 | -0.0746 | -65.8628
-14.5 | -1.301 | 0.01807 | -0.0722 | -71.9978
-14 | -1.2756 | 0.01633 | -0.0694 | -78.1139
-13.5 | -1.2597 | 0.01461 | -0.0651 | -86.2218
-13 | -1.2422 | 0.01351 | -0.0593 | -91.9467
-12.5 | -1.1985 | 0.01269 | -0.0569 | -94.4444
-12 | -1.1491 | 0.012 | -0.0553 | -95.7583
-11.5 | -1.096 | 0.01142 | -0.0542 | -95.972
-11 | -1.0413 | 0.01086 | -0.0533 | -95.884
-10.5 | -0.9861 | 0.01028 | -0.0525 | -95.9241
-10 | -0.9287 | 0.0098 | -0.0521 | -94.7653
-9 | -0.8111 | 0.009 | -0.0517 | -90.1222
-8.5 | -0.7517 | 0.00861 | -0.0517 | -87.3055
-8 | -0.6914 | 0.00829 | -0.0519 | -83.4017
-7.5 | -0.6311 | 0.00797 | -0.0522 | -79.1844
-7 | -0.5702 | 0.00769 | -0.0525 | -74.1482
-6.5 | -0.5093 | 0.0074 | -0.0529 | -68.8243
-6 | -0.448 | 0.00716 | -0.0534 | -62.5698
-5.5 | -0.3869 | 0.0069 | -0.054 | -56.0725
-5 | -0.3258 | 0.00658 | -0.0546 | -49.5137
-4.5 | -0.2647 | 0.00628 | -0.0552 | -42.1497
-4 | -0.2034 | 0.00597 | -0.0559 | -34.0704
-3.5 | -0.142 | 0.00567 | -0.0567 | -25.0441
-3 | -0.0808 | 0.00531 | -0.0576 | -15.2166
-2 | 0.0418 | 0.00454 | -0.0594 | 9.207
-1.5 | 0.1044 | 0.00442 | -0.0603 | 23.6199
-1 | 0.1669 | 0.00441 | -0.0612 | 37.8458
-0.5 | 0.2295 | 0.00435 | -0.0622 | 52.7586
0 | 0.292 | 0.00435 | -0.0631 | 67.1264
0.5 | 0.3544 | 0.0044 | -0.064 | 80.5455
1 | 0.4169 | 0.00445 | -0.0649 | 93.6854
1.5 | 0.4793 | 0.00449 | -0.0657 | 106.7483
2 | 0.5411 | 0.0046 | -0.0665 | 117.6304
2.5 | 0.6023 | 0.00479 | -0.0672 | 125.7411
3 | 0.6638 | 0.00492 | -0.0678 | 134.9187
3.5 | 0.7247 | 0.00512 | -0.0684 | 141.543
4 | 0.7819 | 0.00562 | -0.0685 | 139.1281
4.5 | 0.8352 | 0.00641 | -0.0679 | 130.2964
5 | 0.8904 | 0.00696 | -0.0676 | 127.931
5.5 | 0.9437 | 0.0076 | -0.0669 | 124.1711
6 | 0.997 | 0.00818 | -0.0662 | 121.8826
6.5 | 1.0493 | 0.00874 | -0.0652 | 120.0572
7 | 1.1 | 0.00932 | -0.0639 | 118.0258
7.5 | 1.1471 | 0.01001 | -0.062 | 114.5954
8 | 1.1945 | 0.01056 | -0.0601 | 113.1155
8.5 | 1.24 | 0.0111 | -0.0578 | 111.7117
9 | 1.272 | 0.01164 | -0.0531 | 109.2784
9.5 | 1.302 | 0.0124 | -0.0484 | 105
10 | 1.336 | 0.01321 | -0.0447 | 101.1355
11 | 1.3999 | 0.01533 | -0.0375 | 91.3177
11.5 | 1.4307 | 0.01661 | -0.0342 | 86.1349
12 | 1.4587 | 0.01816 | -0.0308 | 80.3249
12.5 | 1.4875 | 0.01979 | -0.0279 | 75.1642
13 | 1.5123 | 0.02179 | -0.0248 | 69.4034
13.5 | 1.5356 | 0.02401 | -0.022 | 63.9567
14 | 1.5596 | 0.02633 | -0.0196 | 59.2328

## 103. Re 8M Mach 0.50 (1)
BIGFOIL.COM POLAR EXPORT
NACA63-317 a=0.8
NACA63-317 a=0.8 |  |  |  | Cl Max: | 1.335 | at alpha= | 8.5 | deg
JavaFoil+Calcfoil stall+Eppler ext transition |  |  |  | L/D Max: | 113.201 | at alpha= | 3 | deg
Re: | 8000000 |  |  | Cd Min: | 0.0056 | at alpha= | -1 | deg
Mach: | 0.5 |  |  | Cl=0 at alpha= | -2.3592 | deg
|  |  |  | @ Cl=0.1, Cd= | 0.0056432
|  |  |  | @ Cl=0.4, Cd= | 0.0057744
|  |  |  | @ Cl=0.6, Cd= | 0.0061503
alpha (deg) | Cl | Cd | Cm | Cl/Cd
-20 | -0.999 | 0.14935 | -0.022 | -6.687
-19.5 | -0.968 | 0.14714 | -0.022 | -6.581
-19 | -0.948 | 0.14354 | -0.024 | -6.607
-18.5 | -0.923 | 0.1319 | -0.025 | -6.999
-18 | -0.888 | 0.13256 | -0.023 | -6.696
-17.5 | -0.856 | 0.12922 | -0.022 | -6.625
-17 | -0.831 | 0.13225 | -0.024 | -6.28
-16.5 | -0.807 | 0.11827 | -0.025 | -6.826
-16 | -0.776 | 0.11403 | -0.025 | -6.805
-15.5 | -0.743 | 0.11171 | -0.023 | -6.649
-15 | -0.717 | 0.11279 | -0.024 | -6.361
-14.5 | -0.691 | 0.10302 | -0.026 | -6.71
-14 | -0.659 | 0.09841 | -0.024 | -6.699
-13.5 | -0.634 | 0.08997 | -0.026 | -7.048
-13 | -0.659 | 0.0462 | -0.038 | -14.265
-12.5 | -0.575 | 0.08837 | -0.025 | -6.509
-12 | -0.551 | 0.07729 | -0.028 | -7.134
-11.5 | -0.582 | 0.03244 | -0.042 | -17.947
-11 | -0.562 | 0.02549 | -0.044 | -22.03
-10.5 | -0.462 | 0.07109 | -0.026 | -6.5
-10 | -0.502 | 0.02122 | -0.046 | -23.67
-9.5 | -0.739 | 0.01805 | -0.047 | -40.956
-9 | -0.757 | 0.01571 | -0.049 | -48.158
-8.5 | -0.739 | 0.0141 | -0.05 | -52.418
-8 | -0.705 | 0.01275 | -0.051 | -55.28
-7.5 | -0.663 | 0.0115 | -0.052 | -57.634
-7 | -0.614 | 0.01053 | -0.053 | -58.268
-6.5 | -0.559 | 0.00971 | -0.054 | -57.596
-6 | -0.505 | 0.00889 | -0.056 | -56.81
-5.5 | -0.439 | 0.00845 | -0.057 | -51.957
-5 | -0.371 | 0.00806 | -0.057 | -46.037
-4.5 | -0.302 | 0.00739 | -0.058 | -40.867
-4 | -0.232 | 0.00708 | -0.059 | -32.768
-3.5 | -0.162 | 0.00655 | -0.06 | -24.696
-3 | -0.091 | 0.00616 | -0.06 | -14.772
-2.5 | -0.02 | 0.00591 | -0.061 | -3.385
-2 | 0.051 | 0.00565 | -0.062 | 9.073
-1.5 | 0.123 | 0.00564 | -0.063 | 21.746
-1 | 0.194 | 0.0056 | -0.063 | 34.601
-0.5 | 0.265 | 0.00566 | -0.064 | 46.875
0 | 0.336 | 0.00573 | -0.065 | 58.756
0.5 | 0.408 | 0.00578 | -0.066 | 70.582
1 | 0.479 | 0.00589 | -0.066 | 81.278
1.5 | 0.55 | 0.00604 | -0.067 | 91.132
2 | 0.618 | 0.00619 | -0.068 | 99.93
2.5 | 0.689 | 0.00631 | -0.068 | 109.177
3 | 0.759 | 0.0067 | -0.069 | 113.201
3.5 | 0.829 | 0.00733 | -0.07 | 113.119
4 | 0.891 | 0.00792 | -0.07 | 112.57
4.5 | 0.955 | 0.00856 | -0.07 | 111.561
5 | 1.017 | 0.00969 | -0.071 | 104.915
5.5 | 1.077 | 0.01088 | -0.071 | 98.926
6 | 1.134 | 0.01177 | -0.072 | 96.4
6.5 | 1.187 | 0.0136 | -0.072 | 87.313
7 | 1.238 | 0.01452 | -0.073 | 85.239
7.5 | 1.282 | 0.01554 | -0.073 | 82.539
8 | 1.317 | 0.01674 | -0.073 | 78.647
8.5 | 1.335 | 0.0181 | -0.074 | 73.751
9 | 1.329 | 0.01959 | -0.074 | 67.809
9.5 | 1.274 | 0.02165 | -0.075 | 58.866
10 | 0.821 | 0.02575 | -0.074 | 31.886
10.5 | 0.852 | 0.02663 | -0.075 | 32.002
11 | 0.87 | 0.03311 | -0.074 | 26.284
11.5 | 0.911 | 0.03009 | -0.075 | 30.283
12 | 0.935 | 0.03466 | -0.075 | 26.971
12.5 | 0.947 | 0.04387 | -0.073 | 21.581
13 | 0.979 | 0.04306 | -0.074 | 22.723
13.5 | 1.001 | 0.04927 | -0.074 | 20.315

## 104. Re 8M Mach 0.50 (2)
BIGFOIL.COM POLAR EXPORT
NACA63-317 a=0.8
NACA63-317 a=0.8 |  |  |  | Cl Max: | 1.4661 | at alpha= | 13 | deg
XFOIL ncrit=9 |  |  |  | L/D Max: | 153.798 | at alpha= | 3.5 | deg
Re: | 8000000 |  |  | Cd Min: | 0.16957 | at alpha= | 18 | deg
Mach: | 0.5 |  |  | Cl=0 at alpha= | -2.3255 | deg
|  |  |  | @ Cl=0.1, Cd= | 0.0046306
|  |  |  | @ Cl=0.4, Cd= | 0.0045966
|  |  |  | @ Cl=0.6, Cd= | 0.0048088
alpha (deg) | Cl | Cd | Cm | Cl/Cd
-15.5 | -0.7569 | 0.10999 | -0.0553 | -6.8815
-15 | -0.7746 | 0.09804 | -0.0638 | -7.9009
-14.5 | -0.7944 | 0.08629 | -0.072 | -9.2062
-14 | -0.8168 | 0.07483 | -0.0799 | -10.9154
-13.5 | -0.8425 | 0.06381 | -0.0872 | -13.2033
-13 | -0.8708 | 0.05357 | -0.0932 | -16.2554
-12.5 | -0.9003 | 0.04435 | -0.0975 | -20.2999
-12 | -0.9291 | 0.03627 | -0.0996 | -25.6162
-11 | -0.9753 | 0.02373 | -0.0968 | -41.0999
-10.5 | -0.983 | 0.01919 | -0.0928 | -51.2246
-10 | -0.9799 | 0.01559 | -0.0877 | -62.8544
-9.5 | -0.9808 | 0.01297 | -0.0801 | -75.6207
-9 | -0.9373 | 0.01156 | -0.0749 | -81.0813
-8.5 | -0.8763 | 0.01061 | -0.0714 | -82.5919
-8 | -0.809 | 0.00989 | -0.0689 | -81.7998
-7.5 | -0.7398 | 0.00926 | -0.067 | -79.892
-7 | -0.6682 | 0.00877 | -0.0656 | -76.1916
-6.5 | -0.5962 | 0.00832 | -0.0647 | -71.6587
-6 | -0.5238 | 0.00796 | -0.0641 | -65.804
-5.5 | -0.4515 | 0.00761 | -0.0638 | -59.3298
-5 | -0.3792 | 0.00729 | -0.0638 | -52.0165
-4.5 | -0.308 | 0.00692 | -0.0639 | -44.5087
-4 | -0.2371 | 0.00647 | -0.0642 | -36.6461
-3.5 | -0.1659 | 0.0061 | -0.0647 | -27.1967
-3 | -0.0952 | 0.00567 | -0.0653 | -16.7901
-2.5 | -0.0246 | 0.00517 | -0.0661 | -4.7582
-2 | 0.0459 | 0.00472 | -0.067 | 9.7246
-1.5 | 0.1185 | 0.0046 | -0.068 | 25.7609
-0.5 | 0.2635 | 0.00454 | -0.07 | 58.0396
0 | 0.3358 | 0.00457 | -0.071 | 73.4792
0.5 | 0.4082 | 0.0046 | -0.072 | 88.7391
1 | 0.4806 | 0.00465 | -0.0729 | 103.3548
1.5 | 0.5528 | 0.00475 | -0.0737 | 116.3789
2 | 0.625 | 0.00484 | -0.0745 | 129.1322
2.5 | 0.6964 | 0.00501 | -0.075 | 139.002
3 | 0.7674 | 0.00522 | -0.0754 | 147.0115
3.5 | 0.8382 | 0.00545 | -0.0755 | 153.7982
4 | 0.9053 | 0.0059 | -0.075 | 153.4407
4.5 | 0.9593 | 0.00693 | -0.0725 | 138.4271
5 | 1.0118 | 0.00788 | -0.0695 | 128.401
5.5 | 1.0612 | 0.00875 | -0.0658 | 121.28
6 | 1.1044 | 0.00955 | -0.0608 | 115.644
6.5 | 1.1269 | 0.01054 | -0.0526 | 106.9165
7 | 1.1513 | 0.01199 | -0.0457 | 96.0217
7.5 | 1.1805 | 0.01359 | -0.04 | 86.8653
8 | 1.2166 | 0.01515 | -0.0353 | 80.3036
8.5 | 1.2529 | 0.01691 | -0.0309 | 74.0923
9 | 1.2872 | 0.01897 | -0.0267 | 67.8545
9.5 | 1.3229 | 0.02113 | -0.0228 | 62.6077
10 | 1.3526 | 0.02381 | -0.0188 | 56.8081
10.5 | 1.3839 | 0.02662 | -0.0151 | 51.9872
11 | 1.4113 | 0.02989 | -0.0116 | 47.2165
11.5 | 1.4342 | 0.0337 | -0.0084 | 42.5579
12 | 1.4532 | 0.03807 | -0.0055 | 38.1718
12.5 | 1.4659 | 0.0432 | -0.003 | 33.9329
13 | 1.4661 | 0.04968 | -0.0014 | 29.5109
13.5 | 1.4544 | 0.05762 | -0.001 | 25.2412
14 | 1.4301 | 0.06727 | -0.0024 | 21.2591
14.5 | 1.4006 | 0.07821 | -0.0055 | 17.9082
15 | 1.3708 | 0.08997 | -0.0102 | 15.2362
15.5 | 1.3411 | 0.10251 | -0.0163 | 13.0826
16 | 1.3131 | 0.11567 | -0.0236 | 11.3521
17 | 1.2615 | 0.14204 | -0.0397 | 8.8813
17.5 | 1.239 | 0.15587 | -0.0493 | 7.9489
18 | 1.2202 | 0.16957 | -0.0591 | 7.1958

## 105. Re 10M Mach 0.00 (1)
BIGFOIL.COM POLAR EXPORT
NACA63-317 a=0.8
NACA63-317 a=0.8 |  |  |  | Cl Max: | 1.56 | at alpha= | 14.5 | deg
JavaFoil+Calcfoil stall+Eppler ext transition |  |  |  | L/D Max: | 117.806 | at alpha= | 4.5 | deg
Re: | 10000000 |  |  | Cd Min: | 0.00527 | at alpha= | -1 | deg
Mach: | 0 |  |  | Cl=0 at alpha= | -2.3607 | deg
|  |  |  | @ Cl=0.1, Cd= | 0.0053555
|  |  |  | @ Cl=0.4, Cd= | 0.0054427
|  |  |  | @ Cl=0.6, Cd= | 0.0058255
alpha (deg) | Cl | Cd | Cm | Cl/Cd
-20 | -1.017 | 0.08734 | -0.025 | -11.644
-19.5 | -1.059 | 0.06624 | -0.027 | -15.99
-19 | -1.084 | 0.05883 | -0.028 | -18.417
-18.5 | -1.108 | 0.05103 | -0.029 | -21.706
-18 | -1.126 | 0.04581 | -0.029 | -24.573
-17.5 | -1.142 | 0.04103 | -0.03 | -27.823
-17 | -1.155 | 0.03598 | -0.031 | -32.106
-16.5 | -1.164 | 0.03117 | -0.032 | -37.338
-16 | -1.161 | 0.0283 | -0.033 | -41.033
-15.5 | -1.155 | 0.02593 | -0.033 | -44.532
-15 | -1.146 | 0.02334 | -0.034 | -49.114
-14.5 | -1.134 | 0.02115 | -0.035 | -53.602
-14 | -1.116 | 0.01975 | -0.036 | -56.528
-13.5 | -1.097 | 0.018 | -0.037 | -60.918
-13 | -1.073 | 0.01659 | -0.037 | -64.646
-12.5 | -1.045 | 0.0153 | -0.038 | -68.319
-12 | -1.015 | 0.01423 | -0.039 | -71.333
-11.5 | -0.984 | 0.01293 | -0.04 | -76.082
-11 | -0.949 | 0.0118 | -0.041 | -80.385
-10.5 | -0.91 | 0.01089 | -0.042 | -83.547
-10 | -0.869 | 0.01025 | -0.043 | -84.726
-9.5 | -0.831 | 0.00938 | -0.044 | -88.63
-9 | -0.78 | 0.009 | -0.044 | -86.626
-8.5 | -0.727 | 0.00859 | -0.045 | -84.654
-8 | -0.672 | 0.00836 | -0.046 | -80.431
-7.5 | -0.617 | 0.00812 | -0.046 | -75.923
-7 | -0.56 | 0.00781 | -0.047 | -71.649
-6.5 | -0.502 | 0.00759 | -0.048 | -66.066
-6 | -0.443 | 0.00747 | -0.048 | -59.258
-5.5 | -0.383 | 0.00719 | -0.049 | -53.3
-5 | -0.323 | 0.00701 | -0.05 | -46.124
-4.5 | -0.263 | 0.00657 | -0.05 | -39.957
-4 | -0.202 | 0.00641 | -0.051 | -31.471
-3.5 | -0.14 | 0.00604 | -0.052 | -23.222
-3 | -0.079 | 0.00574 | -0.052 | -13.756
-2.5 | -0.017 | 0.0056 | -0.053 | -3.097
-2 | 0.044 | 0.0055 | -0.054 | 8.071
-1.5 | 0.106 | 0.00534 | -0.054 | 19.887
-1 | 0.168 | 0.00527 | -0.055 | 31.834
-0.5 | 0.23 | 0.00531 | -0.055 | 43.221
0 | 0.291 | 0.00535 | -0.056 | 54.461
0.5 | 0.353 | 0.00542 | -0.057 | 65.158
1 | 0.415 | 0.00545 | -0.057 | 76.095
1.5 | 0.476 | 0.00553 | -0.058 | 86.096
2 | 0.536 | 0.00562 | -0.059 | 95.489
2.5 | 0.597 | 0.00581 | -0.059 | 102.907
3 | 0.659 | 0.00613 | -0.06 | 107.409
3.5 | 0.719 | 0.00645 | -0.06 | 111.596
4 | 0.78 | 0.00675 | -0.061 | 115.514
4.5 | 0.84 | 0.00713 | -0.062 | 117.806
5 | 0.899 | 0.00774 | -0.062 | 116.212
5.5 | 0.958 | 0.00841 | -0.063 | 113.822
6 | 1.015 | 0.00893 | -0.064 | 113.64
6.5 | 1.064 | 0.00936 | -0.064 | 113.769
7 | 1.115 | 0.01022 | -0.064 | 109.153
7.5 | 1.166 | 0.0109 | -0.064 | 106.995
8 | 1.215 | 0.01141 | -0.065 | 106.467
8.5 | 1.261 | 0.01195 | -0.065 | 105.533
9 | 1.306 | 0.01253 | -0.066 | 104.24
9.5 | 1.348 | 0.01314 | -0.066 | 102.596
10 | 1.387 | 0.01381 | -0.066 | 100.436
10.5 | 1.423 | 0.01449 | -0.067 | 98.204
11 | 1.456 | 0.01528 | -0.067 | 95.255
11.5 | 1.486 | 0.0161 | -0.068 | 92.295
12 | 1.51 | 0.01698 | -0.068 | 88.947
12.5 | 1.529 | 0.01794 | -0.068 | 85.252
13 | 1.543 | 0.01907 | -0.069 | 80.939
13.5 | 1.553 | 0.02025 | -0.069 | 76.726
14 | 1.559 | 0.02142 | -0.069 | 72.798
14.5 | 1.56 | 0.02292 | -0.07 | 68.044
15 | 1.555 | 0.02474 | -0.07 | 62.856
15.5 | 1.548 | 0.02614 | -0.07 | 59.205
16 | 1.535 | 0.02821 | -0.07 | 54.404
16.5 | 1.516 | 0.03023 | -0.07 | 50.131
17 | 1.491 | 0.03282 | -0.07 | 45.421
17.5 | 1.464 | 0.03511 | -0.07 | 41.692
18 | 1.432 | 0.03825 | -0.07 | 37.449
18.5 | 1.397 | 0.04236 | -0.07 | 32.976
19 | 1.361 | 0.04595 | -0.07 | 29.622
19.5 | 1.322 | 0.05106 | -0.07 | 25.883

## 106. Re 10M Mach 0.00 (2)
BIGFOIL.COM POLAR EXPORT
NACA63-317 a=0.8
NACA63-317 a=0.8 |  |  |  | Cl Max: | 1.7764 | at alpha= | 20 | deg
XFOIL ncrit=9 |  |  |  | L/D Max: | 138.131 | at alpha= | 3.5 | deg
Re: | 10000000 |  |  | Cd Min: | 0.05557 | at alpha= | 20 | deg
Mach: | 0 |  |  | Cl=0 at alpha= | -2.3503 | deg
|  |  |  | @ Cl=0.1, Cd= | 0.0043123
|  |  |  | @ Cl=0.4, Cd= | 0.0042695
|  |  |  | @ Cl=0.6, Cd= | 0.0047018
alpha (deg) | Cl | Cd | Cm | Cl/Cd
-20 | -1.573 | 0.03668 | -0.0621 | -42.8844
-19.5 | -1.5501 | 0.03291 | -0.0648 | -47.1012
-19 | -1.5312 | 0.02985 | -0.0654 | -51.2965
-18.5 | -1.5166 | 0.0267 | -0.0654 | -56.8015
-18 | -1.4842 | 0.02406 | -0.0677 | -61.6874
-17.5 | -1.4722 | 0.02172 | -0.0655 | -67.7808
-17 | -1.4564 | 0.01954 | -0.0636 | -74.5343
-16.5 | -1.4358 | 0.01775 | -0.0616 | -80.8901
-16 | -1.414 | 0.01618 | -0.0593 | -87.3918
-15.5 | -1.3953 | 0.01482 | -0.0561 | -94.1498
-15 | -1.3821 | 0.0139 | -0.0505 | -99.4317
-14.5 | -1.3424 | 0.01326 | -0.0489 | -101.2368
-14 | -1.3007 | 0.01255 | -0.0475 | -103.6414
-13.5 | -1.2554 | 0.01192 | -0.0466 | -105.3188
-13 | -1.2072 | 0.01136 | -0.046 | -106.2676
-12.5 | -1.1566 | 0.01088 | -0.0458 | -106.3051
-12 | -1.1045 | 0.01046 | -0.0457 | -105.5927
-11.5 | -1.0514 | 0.01005 | -0.0457 | -104.6169
-11 | -0.9983 | 0.0096 | -0.0458 | -103.9896
-10.5 | -0.9438 | 0.0092 | -0.046 | -102.587
-10 | -0.8883 | 0.00888 | -0.0463 | -100.0338
-9.5 | -0.8322 | 0.00858 | -0.0467 | -96.993
-9 | -0.7761 | 0.00824 | -0.0471 | -94.1869
-8.5 | -0.7192 | 0.00794 | -0.0476 | -90.5793
-8 | -0.6617 | 0.00771 | -0.0482 | -85.8236
-7.5 | -0.6042 | 0.00742 | -0.0488 | -81.4286
-7 | -0.5461 | 0.00721 | -0.0495 | -75.742
-6.5 | -0.488 | 0.00697 | -0.0501 | -70.0143
-6 | -0.4295 | 0.00674 | -0.0508 | -63.724
-5.5 | -0.3709 | 0.00653 | -0.0515 | -56.7994
-5 | -0.3125 | 0.00626 | -0.0523 | -49.9201
-4.5 | -0.2537 | 0.00599 | -0.053 | -42.3539
-4 | -0.1948 | 0.00576 | -0.0538 | -33.8194
-3.5 | -0.1358 | 0.00548 | -0.0547 | -24.781
-3 | -0.0768 | 0.00521 | -0.0555 | -14.7409
-2.5 | -0.0176 | 0.00492 | -0.0564 | -3.5772
-2 | 0.0412 | 0.00448 | -0.0574 | 9.1964
-1.5 | 0.1008 | 0.00431 | -0.0583 | 23.3875
-1 | 0.161 | 0.00426 | -0.0592 | 37.7934
-0.5 | 0.2209 | 0.00423 | -0.0601 | 52.2222
0 | 0.2807 | 0.00423 | -0.061 | 66.3593
0.5 | 0.3408 | 0.00423 | -0.0619 | 80.5674
1 | 0.4007 | 0.00427 | -0.0628 | 93.8407
1.5 | 0.4603 | 0.00436 | -0.0636 | 105.5734
2 | 0.5194 | 0.00449 | -0.0644 | 115.6793
2.5 | 0.5782 | 0.00465 | -0.0651 | 124.3441
3 | 0.6371 | 0.00479 | -0.0658 | 133.0063
3.5 | 0.6948 | 0.00503 | -0.0664 | 138.1312
4 | 0.7478 | 0.00573 | -0.0663 | 130.5061
4.5 | 0.8014 | 0.00631 | -0.0663 | 127.0048
5 | 0.8556 | 0.00677 | -0.0663 | 126.3811
5.5 | 0.9089 | 0.00727 | -0.0662 | 125.0206
6 | 0.9617 | 0.00775 | -0.066 | 124.0903
6.5 | 1.014 | 0.00821 | -0.0658 | 123.5079
7 | 1.0653 | 0.0087 | -0.0653 | 122.4483
7.5 | 1.1152 | 0.00921 | -0.0646 | 121.0858
8 | 1.1652 | 0.00966 | -0.064 | 120.6211
8.5 | 1.2146 | 0.01008 | -0.0632 | 120.496
9 | 1.2623 | 0.01052 | -0.0622 | 119.9905
9.5 | 1.3078 | 0.01101 | -0.0608 | 118.7829
10 | 1.3518 | 0.01145 | -0.0592 | 118.0611
10.5 | 1.3818 | 0.01197 | -0.0549 | 115.4386
11 | 1.4103 | 0.01262 | -0.0507 | 111.7512
11.5 | 1.4408 | 0.01337 | -0.0473 | 107.7636
12 | 1.4693 | 0.01431 | -0.0439 | 102.6765
12.5 | 1.4996 | 0.01527 | -0.041 | 98.2056
13 | 1.5278 | 0.01643 | -0.038 | 92.9884
13.5 | 1.5531 | 0.01782 | -0.035 | 87.1549
14 | 1.5798 | 0.01923 | -0.0325 | 82.1529
14.5 | 1.6038 | 0.0209 | -0.0299 | 76.7368
15 | 1.6254 | 0.02245 | -0.0273 | 72.4009
15.5 | 1.6467 | 0.02457 | -0.0251 | 67.0208
16 | 1.6656 | 0.02701 | -0.0232 | 61.666
16.5 | 1.6869 | 0.02942 | -0.0216 | 57.3385
17 | 1.7063 | 0.0321 | -0.0203 | 53.1558
17.5 | 1.7233 | 0.03513 | -0.0191 | 49.0549
18 | 1.734 | 0.03887 | -0.0181 | 44.6102
18.5 | 1.7483 | 0.04244 | -0.0175 | 41.1946
19 | 1.7579 | 0.04661 | -0.0171 | 37.7151
19.5 | 1.7685 | 0.05086 | -0.0171 | 34.7719
20 | 1.7764 | 0.05557 | -0.0174 | 31.9669

## 107. Re 10M Mach 0.10 (1)
BIGFOIL.COM POLAR EXPORT
NACA63-317 a=0.8
NACA63-317 a=0.8 |  |  |  | Cl Max: | 1.549 | at alpha= | 14 | deg
JavaFoil+Calcfoil stall+Eppler ext transition |  |  |  | L/D Max: | 117.225 | at alpha= | 4.5 | deg
Re: | 10000000 |  |  | Cd Min: | 0.00527 | at alpha= | -1 | deg
Mach: | 0.1 |  |  | Cl=0 at alpha= | -2.3629 | deg
|  |  |  | @ Cl=0.1, Cd= | 0.0053469
|  |  |  | @ Cl=0.4, Cd= | 0.0054418
|  |  |  | @ Cl=0.6, Cd= | 0.00581
alpha (deg) | Cl | Cd | Cm | Cl/Cd
-20 | -0.971 | 0.09022 | -0.025 | -10.76
-19.5 | -1.005 | 0.07753 | -0.026 | -12.96
-19 | -1.039 | 0.06455 | -0.027 | -16.103
-18.5 | -1.069 | 0.05518 | -0.028 | -19.37
-18 | -1.089 | 0.05057 | -0.029 | -21.541
-17.5 | -1.112 | 0.04371 | -0.03 | -25.439
-17 | -1.13 | 0.03796 | -0.031 | -29.779
-16.5 | -1.141 | 0.03331 | -0.032 | -34.26
-16 | -1.144 | 0.0294 | -0.033 | -38.907
-15.5 | -1.14 | 0.02689 | -0.034 | -42.411
-15 | -1.135 | 0.02408 | -0.034 | -47.133
-14.5 | -1.125 | 0.02178 | -0.035 | -51.635
-14 | -1.11 | 0.02003 | -0.036 | -55.4
-13.5 | -1.091 | 0.01844 | -0.037 | -59.187
-13 | -1.069 | 0.01696 | -0.037 | -63.055
-12.5 | -1.043 | 0.0156 | -0.038 | -66.882
-12 | -1.013 | 0.01467 | -0.039 | -69.049
-11.5 | -0.983 | 0.01324 | -0.04 | -74.235
-11 | -0.948 | 0.01206 | -0.041 | -78.618
-10.5 | -0.91 | 0.01117 | -0.042 | -81.464
-10 | -0.869 | 0.0104 | -0.043 | -83.589
-9.5 | -0.83 | 0.0098 | -0.044 | -84.641
-9 | -0.783 | 0.00903 | -0.045 | -86.637
-8.5 | -0.73 | 0.0087 | -0.045 | -83.899
-8 | -0.675 | 0.00838 | -0.046 | -80.584
-7.5 | -0.619 | 0.00814 | -0.047 | -76.096
-7 | -0.562 | 0.00788 | -0.047 | -71.302
-6.5 | -0.504 | 0.00766 | -0.048 | -65.759
-6 | -0.445 | 0.00749 | -0.049 | -59.451
-5.5 | -0.385 | 0.00724 | -0.049 | -53.186
-5 | -0.325 | 0.00705 | -0.05 | -46.089
-4.5 | -0.264 | 0.00657 | -0.051 | -40.132
-4 | -0.203 | 0.00641 | -0.051 | -31.603
-3.5 | -0.141 | 0.0061 | -0.052 | -23.112
-3 | -0.079 | 0.00574 | -0.053 | -13.828
-2.5 | -0.017 | 0.0056 | -0.053 | -3.112
-2 | 0.045 | 0.00548 | -0.054 | 8.147
-1.5 | 0.107 | 0.00533 | -0.054 | 19.997
-1 | 0.169 | 0.00527 | -0.055 | 32.013
-0.5 | 0.231 | 0.0053 | -0.056 | 43.54
0 | 0.293 | 0.00535 | -0.056 | 54.728
0.5 | 0.355 | 0.00542 | -0.057 | 65.468
1 | 0.417 | 0.00545 | -0.058 | 76.474
1.5 | 0.479 | 0.00553 | -0.058 | 86.525
2 | 0.539 | 0.00562 | -0.059 | 95.822
2.5 | 0.6 | 0.00581 | -0.06 | 103.352
3 | 0.662 | 0.00614 | -0.06 | 107.853
3.5 | 0.723 | 0.00645 | -0.061 | 112.018
4 | 0.784 | 0.00678 | -0.061 | 115.624
4.5 | 0.844 | 0.0072 | -0.062 | 117.225
5 | 0.904 | 0.0078 | -0.063 | 115.862
5.5 | 0.962 | 0.00853 | -0.063 | 112.88
6 | 1.02 | 0.00904 | -0.064 | 112.849
6.5 | 1.069 | 0.00943 | -0.064 | 113.257
7 | 1.12 | 0.0103 | -0.064 | 108.75
7.5 | 1.17 | 0.011 | -0.065 | 106.412
8 | 1.219 | 0.0115 | -0.065 | 106.011
8.5 | 1.266 | 0.01207 | -0.066 | 104.855
9 | 1.31 | 0.01267 | -0.066 | 103.418
9.5 | 1.352 | 0.01329 | -0.066 | 101.683
10 | 1.39 | 0.01398 | -0.067 | 99.406
10.5 | 1.425 | 0.01473 | -0.067 | 96.76
11 | 1.457 | 0.0155 | -0.068 | 94.014
11.5 | 1.486 | 0.01634 | -0.068 | 90.933
12 | 1.509 | 0.01722 | -0.068 | 87.66
12.5 | 1.526 | 0.01824 | -0.069 | 83.672
13 | 1.539 | 0.01944 | -0.069 | 79.15
13.5 | 1.546 | 0.02065 | -0.069 | 74.868
14 | 1.549 | 0.02196 | -0.07 | 70.526
14.5 | 1.547 | 0.0233 | -0.07 | 66.374
15 | 1.538 | 0.02541 | -0.07 | 60.5
15.5 | 1.526 | 0.02713 | -0.07 | 56.243
16 | 1.509 | 0.02908 | -0.07 | 51.904
16.5 | 1.485 | 0.03157 | -0.07 | 47.024
17 | 1.456 | 0.03401 | -0.071 | 42.801
17.5 | 1.424 | 0.03648 | -0.071 | 39.024
18 | 1.387 | 0.03989 | -0.071 | 34.779
18.5 | 1.346 | 0.04452 | -0.07 | 30.242
19 | 1.304 | 0.04926 | -0.07 | 26.47

## 108. Re 10M Mach 0.10 (2)
BIGFOIL.COM POLAR EXPORT
NACA63-317 a=0.8
NACA63-317 a=0.8 |  |  |  | Cl Max: | 1.7709 | at alpha= | 20 | deg
XFOIL ncrit=9 |  |  |  | L/D Max: | 138.75 | at alpha= | 3.5 | deg
Re: | 10000000 |  |  | Cd Min: | 0.05875 | at alpha= | 20 | deg
Mach: | 0.1 |  |  | Cl=0 at alpha= | -2.3497 | deg
|  |  |  | @ Cl=0.1, Cd= | 0.0043142
|  |  |  | @ Cl=0.4, Cd= | 0.0042778
|  |  |  | @ Cl=0.6, Cd= | 0.0046958
alpha (deg) | Cl | Cd | Cm | Cl/Cd
-20 | -1.5691 | 0.03979 | -0.0629 | -39.4345
-19.5 | -1.5557 | 0.03555 | -0.0646 | -43.7609
-19 | -1.5309 | 0.03207 | -0.0667 | -47.7362
-18.5 | -1.5119 | 0.02882 | -0.0675 | -52.4601
-18 | -1.4824 | 0.02581 | -0.0696 | -57.4351
-17.5 | -1.4667 | 0.02322 | -0.0686 | -63.1654
-17 | -1.4525 | 0.0208 | -0.0667 | -69.8317
-16.5 | -1.4331 | 0.01879 | -0.0647 | -76.2693
-16 | -1.4114 | 0.01705 | -0.0625 | -82.7801
-15.5 | -1.3897 | 0.01554 | -0.0599 | -89.4273
-15 | -1.379 | 0.01425 | -0.0548 | -96.7719
-14.5 | -1.3491 | 0.01355 | -0.0513 | -99.5646
-14 | -1.3076 | 0.01286 | -0.0497 | -101.6796
-13.5 | -1.2633 | 0.01217 | -0.0484 | -103.8044
-13 | -1.2158 | 0.01156 | -0.0476 | -105.173
-12.5 | -1.1654 | 0.01104 | -0.0471 | -105.5616
-12 | -1.1131 | 0.01059 | -0.0469 | -105.1086
-11.5 | -1.0595 | 0.01018 | -0.0468 | -104.0766
-11 | -1.0059 | 0.00972 | -0.0467 | -103.4877
-10.5 | -0.9511 | 0.0093 | -0.0468 | -102.2688
-10 | -0.8952 | 0.00895 | -0.0471 | -100.0223
-9.5 | -0.8385 | 0.00865 | -0.0474 | -96.9364
-9 | -0.7818 | 0.0083 | -0.0478 | -94.1928
-8.5 | -0.7245 | 0.00799 | -0.0482 | -90.6758
-8 | -0.6666 | 0.00775 | -0.0487 | -86.0129
-7.5 | -0.6086 | 0.00746 | -0.0493 | -81.5818
-7 | -0.55 | 0.00724 | -0.0499 | -75.9669
-6.5 | -0.4915 | 0.007 | -0.0505 | -70.2143
-6 | -0.4325 | 0.00677 | -0.0512 | -63.8848
-5.5 | -0.3735 | 0.00655 | -0.0519 | -57.0229
-5 | -0.3147 | 0.00628 | -0.0526 | -50.1115
-4.5 | -0.2555 | 0.006 | -0.0534 | -42.5833
-4 | -0.1962 | 0.00577 | -0.0542 | -34.0035
-3.5 | -0.1367 | 0.0055 | -0.055 | -24.8545
-3 | -0.0773 | 0.00522 | -0.0558 | -14.8084
-2.5 | -0.0178 | 0.00493 | -0.0567 | -3.6105
-2 | 0.0414 | 0.00449 | -0.0577 | 9.2205
-1.5 | 0.1014 | 0.00431 | -0.0586 | 23.5267
-1 | 0.162 | 0.00427 | -0.0595 | 37.9391
-0.5 | 0.2222 | 0.00423 | -0.0604 | 52.5296
0 | 0.2825 | 0.00424 | -0.0613 | 66.6274
0.5 | 0.343 | 0.00424 | -0.0622 | 80.8962
1 | 0.4033 | 0.00428 | -0.0631 | 94.229
1.5 | 0.4633 | 0.00437 | -0.0639 | 106.0183
2 | 0.5228 | 0.0045 | -0.0647 | 116.1778
2.5 | 0.5819 | 0.00465 | -0.0654 | 125.1398
3 | 0.6412 | 0.0048 | -0.0661 | 133.5833
3.5 | 0.6993 | 0.00504 | -0.0667 | 138.75
4 | 0.7527 | 0.00574 | -0.0666 | 131.1324
4.5 | 0.8064 | 0.00633 | -0.0666 | 127.3934
5 | 0.8609 | 0.0068 | -0.0666 | 126.6029
5.5 | 0.9143 | 0.00731 | -0.0664 | 125.0752
6 | 0.9675 | 0.00779 | -0.0661 | 124.1977
6.5 | 1.02 | 0.00827 | -0.0658 | 123.3374
7 | 1.0714 | 0.00876 | -0.0652 | 122.3059
7.5 | 1.1214 | 0.00928 | -0.0645 | 120.8405
8 | 1.1713 | 0.00975 | -0.0636 | 120.1333
8.5 | 1.2206 | 0.01018 | -0.0627 | 119.9018
9 | 1.2683 | 0.01062 | -0.0616 | 119.4256
9.5 | 1.3132 | 0.01113 | -0.0599 | 117.9874
10 | 1.3553 | 0.01158 | -0.0578 | 117.038
10.5 | 1.3804 | 0.01217 | -0.0526 | 113.4265
11 | 1.4111 | 0.01286 | -0.0488 | 109.7278
11.5 | 1.4418 | 0.01368 | -0.0454 | 105.3947
12 | 1.4705 | 0.01469 | -0.042 | 100.1021
12.5 | 1.5015 | 0.0157 | -0.0391 | 95.6369
13 | 1.5283 | 0.01699 | -0.036 | 89.9529
13.5 | 1.5539 | 0.01846 | -0.0331 | 84.1766
14 | 1.5811 | 0.01995 | -0.0306 | 79.2531
14.5 | 1.6035 | 0.02182 | -0.0279 | 73.4876
15 | 1.6242 | 0.02354 | -0.0252 | 68.9975
15.5 | 1.6455 | 0.02578 | -0.0231 | 63.8285
16 | 1.6659 | 0.02827 | -0.0213 | 58.9282
16.5 | 1.686 | 0.03092 | -0.0198 | 54.5278
17 | 1.7042 | 0.03385 | -0.0185 | 50.3456
17.5 | 1.7203 | 0.03711 | -0.0174 | 46.3568
18 | 1.7296 | 0.04116 | -0.0164 | 42.0214
18.5 | 1.7424 | 0.04506 | -0.0159 | 38.6684
19 | 1.7522 | 0.04941 | -0.0157 | 35.4625
19.5 | 1.764 | 0.05373 | -0.0158 | 32.8308
20 | 1.7709 | 0.05875 | -0.0163 | 30.143

## 109. Re 10M Mach 0.25 (1)
BIGFOIL.COM POLAR EXPORT
NACA63-317 a=0.8
NACA63-317 a=0.8 |  |  |  | Cl Max: | 1.494 | at alpha= | 12.5 | deg
JavaFoil+Calcfoil stall+Eppler ext transition |  |  |  | L/D Max: | 116.696 | at alpha= | 4.5 | deg
Re: | 10000000 |  |  | Cd Min: | 0.00532 | at alpha= | -1 | deg
Mach: | 0.25 |  |  | Cl=0 at alpha= | -2.3594 | deg
|  |  |  | @ Cl=0.1, Cd= | 0.0054081
|  |  |  | @ Cl=0.4, Cd= | 0.0054933
|  |  |  | @ Cl=0.6, Cd= | 0.0058579
alpha (deg) | Cl | Cd | Cm | Cl/Cd
-19 | -0.655 | 0.14589 | -0.02 | -4.489
-18.5 | -0.713 | 0.13175 | -0.021 | -5.411
-18 | -0.767 | 0.11979 | -0.023 | -6.406
-17.5 | -0.827 | 0.09955 | -0.025 | -8.304
-17 | -0.898 | 0.07084 | -0.029 | -12.676
-16.5 | -0.953 | 0.05303 | -0.031 | -17.961
-16 | -0.988 | 0.04259 | -0.032 | -23.205
-15.5 | -1.017 | 0.03479 | -0.034 | -29.23
-15 | -1.035 | 0.03006 | -0.035 | -34.424
-14.5 | -1.045 | 0.02647 | -0.036 | -39.493
-14 | -1.048 | 0.0239 | -0.036 | -43.848
-13.5 | -1.044 | 0.02184 | -0.037 | -47.824
-13 | -1.036 | 0.01951 | -0.038 | -53.116
-12.5 | -1.021 | 0.01796 | -0.039 | -56.85
-12 | -1 | 0.01653 | -0.04 | -60.491
-11.5 | -0.975 | 0.01499 | -0.041 | -65.037
-11 | -0.943 | 0.01378 | -0.041 | -68.457
-10.5 | -0.909 | 0.01265 | -0.042 | -71.849
-10 | -0.872 | 0.01152 | -0.043 | -75.7
-9.5 | -0.832 | 0.01054 | -0.044 | -78.923
-9 | -0.789 | 0.00947 | -0.045 | -83.24
-8.5 | -0.745 | 0.00906 | -0.047 | -82.2
-8 | -0.69 | 0.00871 | -0.047 | -79.211
-7.5 | -0.634 | 0.00837 | -0.048 | -75.715
-7 | -0.576 | 0.00811 | -0.049 | -71.027
-6.5 | -0.517 | 0.00783 | -0.049 | -65.97
-6 | -0.457 | 0.00766 | -0.05 | -59.603
-5.5 | -0.395 | 0.00737 | -0.051 | -53.668
-5 | -0.333 | 0.00717 | -0.051 | -46.529
-4.5 | -0.271 | 0.00672 | -0.052 | -40.34
-4 | -0.208 | 0.0065 | -0.053 | -32.015
-3.5 | -0.145 | 0.00617 | -0.053 | -23.482
-3 | -0.081 | 0.00582 | -0.054 | -14.011
-2.5 | -0.018 | 0.00567 | -0.055 | -3.156
-2 | 0.046 | 0.00556 | -0.055 | 8.243
-1.5 | 0.11 | 0.00538 | -0.056 | 20.367
-1 | 0.173 | 0.00532 | -0.057 | 32.581
-0.5 | 0.237 | 0.00535 | -0.057 | 44.329
0 | 0.301 | 0.00541 | -0.058 | 55.642
0.5 | 0.365 | 0.00546 | -0.059 | 66.799
1 | 0.428 | 0.00552 | -0.059 | 77.605
1.5 | 0.492 | 0.00564 | -0.06 | 87.202
2 | 0.554 | 0.00569 | -0.061 | 97.35
2.5 | 0.617 | 0.00592 | -0.061 | 104.217
3 | 0.68 | 0.00629 | -0.062 | 108.127
3.5 | 0.743 | 0.00662 | -0.062 | 112.152
4 | 0.805 | 0.00699 | -0.063 | 115.226
4.5 | 0.867 | 0.00743 | -0.064 | 116.696
5 | 0.928 | 0.00812 | -0.064 | 114.287
5.5 | 0.983 | 0.0085 | -0.065 | 115.675
6 | 1.038 | 0.00936 | -0.065 | 110.829
6.5 | 1.092 | 0.00985 | -0.065 | 110.85
7 | 1.143 | 0.01106 | -0.066 | 103.373
7.5 | 1.195 | 0.01158 | -0.066 | 103.158
8 | 1.244 | 0.01219 | -0.067 | 102.043
8.5 | 1.289 | 0.0128 | -0.067 | 100.704
9 | 1.331 | 0.01352 | -0.068 | 98.452
9.5 | 1.369 | 0.01423 | -0.068 | 96.247
10 | 1.404 | 0.01505 | -0.068 | 93.298
10.5 | 1.434 | 0.01589 | -0.069 | 90.244
11 | 1.459 | 0.01688 | -0.069 | 86.466
11.5 | 1.48 | 0.01789 | -0.07 | 82.709
12 | 1.491 | 0.01911 | -0.07 | 78.024
12.5 | 1.494 | 0.02038 | -0.07 | 73.307
13 | 1.49 | 0.02172 | -0.07 | 68.595
13.5 | 1.477 | 0.02338 | -0.071 | 63.177
14 | 1.454 | 0.02563 | -0.071 | 56.736
14.5 | 1.426 | 0.02752 | -0.071 | 51.818
15 | 1.387 | 0.03044 | -0.071 | 45.581
15.5 | 1.343 | 0.03334 | -0.071 | 40.262
16 | 1.291 | 0.03644 | -0.071 | 35.419
16.5 | 1.224 | 0.04147 | -0.071 | 29.511
17 | 1.147 | 0.04771 | -0.07 | 24.051
17.5 | 1.063 | 0.05662 | -0.069 | 18.77

## 110. Re 10M Mach 0.25 (2)
BIGFOIL.COM POLAR EXPORT
NACA63-317 a=0.8
NACA63-317 a=0.8 |  |  |  | Cl Max: | 1.721 | at alpha= | 19 | deg
XFOIL ncrit=9 |  |  |  | L/D Max: | 142.338 | at alpha= | 3.5 | deg
Re: | 10000000 |  |  | Cd Min: | 0.07983 | at alpha= | 20 | deg
Mach: | 0.25 |  |  | Cl=0 at alpha= | -2.3467 | deg
|  |  |  | @ Cl=0.1, Cd= | 0.0043526
|  |  |  | @ Cl=0.4, Cd= | 0.0043088
|  |  |  | @ Cl=0.6, Cd= | 0.0046923
alpha (deg) | Cl | Cd | Cm | Cl/Cd
-20 | -1.4754 | 0.06158 | -0.0686 | -23.9591
-19.5 | -1.4926 | 0.05454 | -0.0699 | -27.3671
-18 | -1.484 | 0.03815 | -0.0735 | -38.8991
-17.5 | -1.4228 | 0.0332 | -0.0831 | -42.8554
-17 | -1.4208 | 0.02934 | -0.0814 | -48.4254
-16.5 | -1.4119 | 0.02588 | -0.0799 | -54.5556
-16 | -1.3947 | 0.02312 | -0.078 | -60.3244
-15.5 | -1.3766 | 0.02057 | -0.0758 | -66.9227
-15 | -1.3544 | 0.01841 | -0.0734 | -73.5687
-14.5 | -1.3303 | 0.01655 | -0.0706 | -80.3807
-14 | -1.3074 | 0.01493 | -0.0672 | -87.5687
-13.5 | -1.2969 | 0.01373 | -0.0607 | -94.4574
-13 | -1.2546 | 0.01295 | -0.0581 | -96.8803
-12.5 | -1.2088 | 0.01213 | -0.0559 | -99.6538
-12 | -1.1582 | 0.01144 | -0.0544 | -101.2413
-11.5 | -1.1039 | 0.01087 | -0.0533 | -101.5547
-11 | -1.0477 | 0.01038 | -0.0526 | -100.9345
-10.5 | -0.9907 | 0.0099 | -0.0521 | -100.0707
-10 | -0.933 | 0.0094 | -0.0516 | -99.2553
-9.5 | -0.874 | 0.00901 | -0.0515 | -97.0033
-9 | -0.8141 | 0.00868 | -0.0515 | -93.7903
-8.5 | -0.7543 | 0.0083 | -0.0515 | -90.8795
-8 | -0.6939 | 0.00797 | -0.0517 | -87.064
-7.5 | -0.6329 | 0.00771 | -0.052 | -82.0882
-7 | -0.572 | 0.00741 | -0.0524 | -77.193
-6.5 | -0.5106 | 0.00718 | -0.0528 | -71.1142
-6 | -0.4492 | 0.00694 | -0.0533 | -64.7262
-5.5 | -0.3877 | 0.0067 | -0.0539 | -57.8657
-5 | -0.3264 | 0.00643 | -0.0545 | -50.7621
-4.5 | -0.2652 | 0.00612 | -0.0552 | -43.3333
-4 | -0.2035 | 0.00586 | -0.0559 | -34.727
-3.5 | -0.142 | 0.0056 | -0.0567 | -25.3571
-3 | -0.0803 | 0.00529 | -0.0576 | -15.1796
-2.5 | -0.0188 | 0.00498 | -0.0584 | -3.7751
-2 | 0.0425 | 0.00451 | -0.0594 | 9.4235
-1.5 | 0.1046 | 0.00434 | -0.0604 | 24.1014
-1 | 0.1674 | 0.0043 | -0.0613 | 38.9302
-0.5 | 0.2299 | 0.00425 | -0.0622 | 54.0941
0 | 0.2923 | 0.00426 | -0.0632 | 68.615
0.5 | 0.3549 | 0.00428 | -0.0641 | 82.9206
1 | 0.4175 | 0.00432 | -0.065 | 96.6435
1.5 | 0.4797 | 0.0044 | -0.0658 | 109.0227
2 | 0.5414 | 0.00452 | -0.0666 | 119.7788
2.5 | 0.6026 | 0.0047 | -0.0673 | 128.2128
3 | 0.6642 | 0.00484 | -0.0679 | 137.2314
3.5 | 0.7245 | 0.00509 | -0.0685 | 142.3379
4.5 | 0.8341 | 0.00646 | -0.0679 | 129.1176
5 | 0.8903 | 0.00696 | -0.0676 | 127.9167
5.5 | 0.9447 | 0.00751 | -0.0671 | 125.7923
6 | 0.9992 | 0.00802 | -0.0665 | 124.5885
6.5 | 1.0525 | 0.00854 | -0.0657 | 123.2436
7 | 1.1031 | 0.00915 | -0.0644 | 120.5574
7.5 | 1.1527 | 0.00973 | -0.0629 | 118.4687
8 | 1.2026 | 0.01021 | -0.0614 | 117.7865
8.5 | 1.25 | 0.01072 | -0.0594 | 116.6045
9 | 1.2906 | 0.01122 | -0.0561 | 115.0267
9.5 | 1.3199 | 0.01183 | -0.051 | 111.5723
10 | 1.3515 | 0.01262 | -0.0467 | 107.0919
10.5 | 1.3847 | 0.01351 | -0.043 | 102.4944
11 | 1.4168 | 0.01456 | -0.0394 | 97.3077
11.5 | 1.447 | 0.0158 | -0.0358 | 91.5823
12 | 1.4779 | 0.01713 | -0.0326 | 86.2755
12.5 | 1.506 | 0.01872 | -0.0294 | 80.4487
13 | 1.532 | 0.02057 | -0.0262 | 74.4774
13.5 | 1.5576 | 0.02257 | -0.0234 | 69.012
14 | 1.5818 | 0.0248 | -0.0207 | 63.7823
14.5 | 1.5992 | 0.02765 | -0.018 | 57.8373
15 | 1.6212 | 0.03002 | -0.0158 | 54.004
15.5 | 1.6429 | 0.03299 | -0.014 | 49.7999
16 | 1.6602 | 0.0365 | -0.0125 | 45.4849
16.5 | 1.6748 | 0.04041 | -0.0112 | 41.4452
17 | 1.6868 | 0.04476 | -0.0103 | 37.6854
17.5 | 1.6973 | 0.04946 | -0.0098 | 34.3166
18 | 1.7086 | 0.0543 | -0.0096 | 31.4659
18.5 | 1.7178 | 0.05951 | -0.0098 | 28.8657
19 | 1.721 | 0.06566 | -0.0106 | 26.2108
19.5 | 1.7202 | 0.07245 | -0.0119 | 23.7433
20 | 1.7173 | 0.07983 | -0.0139 | 21.512

## 111. Re 10M Mach 0.50 (1)
BIGFOIL.COM POLAR EXPORT
NACA63-317 a=0.8
NACA63-317 a=0.8 |  |  |  | Cl Max: | 1.337 | at alpha= | 8.5 | deg
JavaFoil+Calcfoil stall+Eppler ext transition |  |  |  | L/D Max: | 111.509 | at alpha= | 3.5 | deg
Re: | 10000000 |  |  | Cd Min: | 0.00553 | at alpha= | -1 | deg
Mach: | 0.5 |  |  | Cl=0 at alpha= | -2.3592 | deg
|  |  |  | @ Cl=0.1, Cd= | 0.0056503
|  |  |  | @ Cl=0.4, Cd= | 0.0057133
|  |  |  | @ Cl=0.6, Cd= | 0.0060756
alpha (deg) | Cl | Cd | Cm | Cl/Cd
-20 | -1.003 | 0.15435 | -0.023 | -6.496
-19.5 | -0.971 | 0.15187 | -0.022 | -6.396
-19 | -0.951 | 0.1386 | -0.024 | -6.861
-18.5 | -0.93 | 0.12342 | -0.026 | -7.537
-18 | -0.892 | 0.12676 | -0.024 | -7.036
-17.5 | -0.859 | 0.12573 | -0.023 | -6.829
-17 | -0.831 | 0.12937 | -0.024 | -6.427
-16.5 | -0.811 | 0.11217 | -0.026 | -7.234
-16 | -0.781 | 0.10779 | -0.026 | -7.246
-15.5 | -0.746 | 0.10836 | -0.024 | -6.881
-15 | -0.718 | 0.11145 | -0.025 | -6.444
-14.5 | -0.694 | 0.09931 | -0.027 | -6.99
-14 | -0.662 | 0.0962 | -0.025 | -6.881
-13.5 | -0.644 | 0.0813 | -0.029 | -7.916
-13 | -0.677 | 0.03521 | -0.04 | -19.229
-12.5 | -0.577 | 0.08588 | -0.026 | -6.717
-12 | -0.562 | 0.06823 | -0.032 | -8.231
-11.5 | -0.589 | 0.02836 | -0.043 | -20.78
-11 | -0.564 | 0.02372 | -0.044 | -23.792
-10.5 | -0.463 | 0.06987 | -0.027 | -6.627
-10 | -0.504 | 0.02012 | -0.046 | -25.047
-9.5 | -0.741 | 0.01721 | -0.048 | -43.075
-9 | -0.758 | 0.01509 | -0.049 | -50.225
-8.5 | -0.741 | 0.01354 | -0.05 | -54.712
-8 | -0.708 | 0.01213 | -0.051 | -58.329
-7.5 | -0.666 | 0.01093 | -0.052 | -60.903
-7 | -0.617 | 0.01001 | -0.053 | -61.631
-6.5 | -0.563 | 0.00906 | -0.055 | -62.131
-6 | -0.505 | 0.00853 | -0.056 | -59.151
-5.5 | -0.439 | 0.00821 | -0.057 | -53.452
-5 | -0.371 | 0.00782 | -0.057 | -47.409
-4.5 | -0.302 | 0.00722 | -0.058 | -41.818
-4 | -0.232 | 0.007 | -0.059 | -33.157
-3.5 | -0.162 | 0.00664 | -0.06 | -24.365
-3 | -0.091 | 0.00618 | -0.06 | -14.73
-2.5 | -0.02 | 0.00595 | -0.061 | -3.364
-2 | 0.051 | 0.0058 | -0.062 | 8.842
-1.5 | 0.123 | 0.00558 | -0.063 | 21.947
-1 | 0.194 | 0.00553 | -0.063 | 35.083
-0.5 | 0.265 | 0.0056 | -0.064 | 47.319
0 | 0.336 | 0.00566 | -0.065 | 59.406
0.5 | 0.408 | 0.00572 | -0.066 | 71.319
1 | 0.479 | 0.00585 | -0.066 | 81.863
1.5 | 0.55 | 0.00598 | -0.067 | 92.026
2 | 0.618 | 0.00611 | -0.068 | 101.149
2.5 | 0.689 | 0.00638 | -0.068 | 107.946
3 | 0.759 | 0.00698 | -0.069 | 108.788
3.5 | 0.829 | 0.00743 | -0.07 | 111.509
4 | 0.891 | 0.00801 | -0.07 | 111.3
4.5 | 0.955 | 0.00878 | -0.07 | 108.765
5 | 1.017 | 0.00983 | -0.071 | 103.495
5.5 | 1.078 | 0.01073 | -0.071 | 100.416
6 | 1.136 | 0.01145 | -0.072 | 99.176
6.5 | 1.189 | 0.01313 | -0.072 | 90.535
7 | 1.239 | 0.01397 | -0.073 | 88.683
7.5 | 1.284 | 0.01496 | -0.073 | 85.847
8 | 1.319 | 0.01613 | -0.074 | 81.736
8.5 | 1.337 | 0.01737 | -0.074 | 76.949
9 | 1.331 | 0.01889 | -0.074 | 70.429
9.5 | 1.276 | 0.02088 | -0.075 | 61.139
10 | 0.823 | 0.02461 | -0.075 | 33.44
10.5 | 0.854 | 0.0255 | -0.075 | 33.492
11 | 0.874 | 0.03126 | -0.074 | 27.969
11.5 | 0.914 | 0.02863 | -0.076 | 31.907
12 | 0.938 | 0.03278 | -0.075 | 28.615
12.5 | 0.955 | 0.04024 | -0.074 | 23.725
13 | 0.991 | 0.03831 | -0.075 | 25.861
13.5 | 1.013 | 0.04396 | -0.075 | 23.044

## 112. Re 10M Mach 0.50 (2)
BIGFOIL.COM POLAR EXPORT
NACA63-317 a=0.8
NACA63-317 a=0.8 |  |  |  | Cl Max: | 1.497 | at alpha= | 12.5 | deg
XFOIL ncrit=9 |  |  |  | L/D Max: | 155.584 | at alpha= | 3.5 | deg
Re: | 10000000 |  |  | Cd Min: | 0.15407 | at alpha= | 17.5 | deg
Mach: | 0.5 |  |  | Cl=0 at alpha= | -2.3326 | deg
|  |  |  | @ Cl=0.1, Cd= | 0.0045446
|  |  |  | @ Cl=0.4, Cd= | 0.0044524
|  |  |  | @ Cl=0.6, Cd= | 0.0046565
alpha (deg) | Cl | Cd | Cm | Cl/Cd
-15.5 | -0.7841 | 0.10625 | -0.0589 | -7.3798
-15 | -0.8001 | 0.09474 | -0.067 | -8.4452
-14.5 | -0.8184 | 0.08335 | -0.0749 | -9.8188
-14 | -0.8393 | 0.07227 | -0.0824 | -11.6134
-13.5 | -0.8641 | 0.06156 | -0.0894 | -14.0367
-13 | -0.8919 | 0.05162 | -0.095 | -17.2782
-12.5 | -0.9204 | 0.04267 | -0.0988 | -21.5702
-12 | -0.9486 | 0.03484 | -0.1005 | -27.2273
-11.5 | -0.9768 | 0.02807 | -0.0998 | -34.7987
-11 | -0.9998 | 0.02235 | -0.097 | -44.7338
-10.5 | -1.0114 | 0.01777 | -0.0924 | -56.9162
-10 | -1.0109 | 0.01426 | -0.0866 | -70.8906
-9.5 | -1.0049 | 0.0121 | -0.0784 | -83.0496
-9 | -0.9517 | 0.01087 | -0.0738 | -87.5529
-8.5 | -0.886 | 0.01005 | -0.0707 | -88.1592
-8 | -0.8159 | 0.00943 | -0.0684 | -86.5217
-7.5 | -0.7445 | 0.00888 | -0.0666 | -83.8401
-7 | -0.6722 | 0.0084 | -0.0653 | -80.0238
-6.5 | -0.599 | 0.00804 | -0.0645 | -74.5025
-6 | -0.5263 | 0.00766 | -0.0639 | -68.7076
-5.5 | -0.4534 | 0.00734 | -0.0637 | -61.7711
-5 | -0.3808 | 0.00705 | -0.0637 | -54.0142
-4.5 | -0.3086 | 0.00672 | -0.0638 | -45.9226
-4 | -0.2375 | 0.00631 | -0.0641 | -37.6387
-3.5 | -0.1659 | 0.00599 | -0.0647 | -27.6962
-3 | -0.0945 | 0.00561 | -0.0653 | -16.8449
-2.5 | -0.0236 | 0.00521 | -0.0661 | -4.5298
-2 | 0.0469 | 0.00467 | -0.0671 | 10.0428
-1.5 | 0.1189 | 0.0045 | -0.0681 | 26.4222
-1 | 0.1918 | 0.00445 | -0.0691 | 43.1011
-0.5 | 0.2641 | 0.00442 | -0.0701 | 59.7511
0 | 0.3368 | 0.0044 | -0.0712 | 76.5455
0.5 | 0.4092 | 0.00446 | -0.0721 | 91.7489
1 | 0.4814 | 0.00453 | -0.073 | 106.2693
1.5 | 0.554 | 0.00458 | -0.0739 | 120.9607
2 | 0.6262 | 0.0047 | -0.0747 | 133.234
2.5 | 0.6972 | 0.0049 | -0.0752 | 142.2857
3 | 0.7683 | 0.00511 | -0.0755 | 150.3523
3.5 | 0.8386 | 0.00539 | -0.0756 | 155.5844
4 | 0.9014 | 0.00606 | -0.0745 | 148.7459
4.5 | 0.957 | 0.00701 | -0.0722 | 136.5193
5 | 1.012 | 0.00783 | -0.0696 | 129.2465
5.5 | 1.0642 | 0.00862 | -0.0662 | 123.4571
6 | 1.1128 | 0.00934 | -0.0621 | 119.1435
6.5 | 1.1354 | 0.01026 | -0.0537 | 110.6628
7 | 1.1598 | 0.01164 | -0.0466 | 99.6392
7.5 | 1.1931 | 0.01303 | -0.0412 | 91.5656
8 | 1.2318 | 0.01445 | -0.0366 | 85.2457
8.5 | 1.2706 | 0.01603 | -0.0322 | 79.2639
9 | 1.3076 | 0.01788 | -0.0279 | 73.132
9.5 | 1.3426 | 0.02002 | -0.0237 | 67.0629
10 | 1.3767 | 0.0224 | -0.0197 | 61.4598
10.5 | 1.4078 | 0.02513 | -0.0158 | 56.0207
11 | 1.4357 | 0.02829 | -0.0121 | 50.7494
11.5 | 1.4627 | 0.03178 | -0.0086 | 46.0258
12 | 1.4826 | 0.03598 | -0.0054 | 41.2062
12.5 | 1.497 | 0.04088 | -0.0025 | 36.6194
13 | 1.4947 | 0.04741 | -0.0005 | 31.5271
13.5 | 1.4767 | 0.05571 | 0 | 26.5069
14 | 1.4499 | 0.06542 | -0.0012 | 22.1629
14.5 | 1.4204 | 0.07618 | -0.0041 | 18.6453
15 | 1.3895 | 0.08791 | -0.0086 | 15.8059
15.5 | 1.359 | 0.10044 | -0.0146 | 13.5305
16 | 1.3308 | 0.11345 | -0.0216 | 11.7303
16.5 | 1.3003 | 0.12737 | -0.0302 | 10.2088
17 | 1.2746 | 0.14124 | -0.0394 | 9.0244
17.5 | 1.2517 | 0.15407 | -0.0477 | 8.1242

## 113. Re 12M Mach 0.00 (1)
BIGFOIL.COM POLAR EXPORT
NACA63-317 a=0.8
NACA63-317 a=0.8 |  |  |  | Cl Max: | 1.562 | at alpha= | 14.5 | deg
JavaFoil+Calcfoil stall+Eppler ext transition |  |  |  | L/D Max: | 127.985 | at alpha= | 6.5 | deg
Re: | 12000000 |  |  | Cd Min: | 0.00529 | at alpha= | -0.5 | deg
Mach: | 0 |  |  | Cl=0 at alpha= | -2.3607 | deg
|  |  |  | @ Cl=0.1, Cd= | 0.0054216
|  |  |  | @ Cl=0.4, Cd= | 0.0054331
|  |  |  | @ Cl=0.6, Cd= | 0.0060016
alpha (deg) | Cl | Cd | Cm | Cl/Cd
-20 | -1.025 | 0.08018 | -0.025 | -12.788
-19.5 | -1.061 | 0.06455 | -0.027 | -16.438
-19 | -1.089 | 0.05513 | -0.028 | -19.746
-18.5 | -1.11 | 0.0492 | -0.029 | -22.558
-18 | -1.128 | 0.04419 | -0.029 | -25.529
-17.5 | -1.142 | 0.04024 | -0.03 | -28.392
-17 | -1.157 | 0.03494 | -0.031 | -33.124
-16.5 | -1.165 | 0.03039 | -0.032 | -38.341
-16 | -1.164 | 0.02698 | -0.033 | -43.155
-15.5 | -1.158 | 0.02474 | -0.034 | -46.805
-15 | -1.148 | 0.02264 | -0.034 | -50.706
-14.5 | -1.136 | 0.02022 | -0.035 | -56.21
-14 | -1.119 | 0.01889 | -0.036 | -59.212
-13.5 | -1.098 | 0.01732 | -0.037 | -63.422
-13 | -1.075 | 0.01582 | -0.037 | -67.956
-12.5 | -1.047 | 0.0148 | -0.038 | -70.767
-12 | -1.018 | 0.0135 | -0.039 | -75.41
-11.5 | -0.987 | 0.01233 | -0.04 | -80.081
-11 | -0.952 | 0.01131 | -0.041 | -84.176
-10.5 | -0.913 | 0.01048 | -0.042 | -87.148
-10 | -0.872 | 0.00945 | -0.043 | -92.368
-9.5 | -0.831 | 0.00906 | -0.044 | -91.759
-9 | -0.78 | 0.00878 | -0.044 | -88.81
-8.5 | -0.727 | 0.0084 | -0.045 | -86.564
-8 | -0.672 | 0.0081 | -0.046 | -83.009
-7.5 | -0.617 | 0.00787 | -0.046 | -78.321
-7 | -0.56 | 0.00766 | -0.047 | -73.042
-6.5 | -0.502 | 0.00741 | -0.048 | -67.701
-6 | -0.443 | 0.00728 | -0.048 | -60.849
-5.5 | -0.383 | 0.00708 | -0.049 | -54.169
-5 | -0.323 | 0.00689 | -0.05 | -46.895
-4.5 | -0.263 | 0.00646 | -0.05 | -40.624
-4 | -0.202 | 0.00633 | -0.051 | -31.86
-3.5 | -0.14 | 0.00607 | -0.052 | -23.129
-3 | -0.079 | 0.00582 | -0.052 | -13.548
-2.5 | -0.017 | 0.00564 | -0.053 | -3.075
-2 | 0.044 | 0.00553 | -0.054 | 8.023
-1.5 | 0.106 | 0.00541 | -0.054 | 19.606
-1 | 0.168 | 0.00533 | -0.055 | 31.498
-0.5 | 0.23 | 0.00529 | -0.055 | 43.383
0 | 0.291 | 0.0053 | -0.056 | 54.982
0.5 | 0.353 | 0.00538 | -0.057 | 65.575
1 | 0.415 | 0.00545 | -0.057 | 76.091
1.5 | 0.476 | 0.00554 | -0.058 | 85.927
2 | 0.536 | 0.00568 | -0.059 | 94.356
2.5 | 0.597 | 0.00599 | -0.059 | 99.771
3 | 0.659 | 0.00623 | -0.06 | 105.678
3.5 | 0.719 | 0.00652 | -0.06 | 110.412
4 | 0.78 | 0.00683 | -0.061 | 114.273
4.5 | 0.84 | 0.00732 | -0.062 | 114.719
5 | 0.899 | 0.00784 | -0.062 | 114.762
5.5 | 0.958 | 0.00839 | -0.063 | 114.214
6 | 1.015 | 0.00874 | -0.064 | 116.11
6.5 | 1.066 | 0.00833 | -0.064 | 127.985
7 | 1.116 | 0.01014 | -0.064 | 110.043
7.5 | 1.167 | 0.01058 | -0.064 | 110.326
8 | 1.217 | 0.01106 | -0.065 | 109.996
8.5 | 1.263 | 0.0116 | -0.065 | 108.944
9 | 1.308 | 0.01216 | -0.066 | 107.574
9.5 | 1.349 | 0.01274 | -0.066 | 105.889
10 | 1.389 | 0.01334 | -0.067 | 104.074
10.5 | 1.425 | 0.01405 | -0.067 | 101.417
11 | 1.458 | 0.01483 | -0.067 | 98.304
11.5 | 1.487 | 0.01558 | -0.068 | 95.447
12 | 1.512 | 0.01646 | -0.068 | 91.884
12.5 | 1.531 | 0.0174 | -0.068 | 87.951
13 | 1.545 | 0.01839 | -0.069 | 84.026
13.5 | 1.555 | 0.0196 | -0.069 | 79.356
14 | 1.561 | 0.02071 | -0.069 | 75.381
14.5 | 1.562 | 0.02232 | -0.07 | 69.951
15 | 1.558 | 0.02373 | -0.07 | 65.659
15.5 | 1.55 | 0.02528 | -0.07 | 61.31
16 | 1.538 | 0.02705 | -0.07 | 56.856
16.5 | 1.518 | 0.02926 | -0.07 | 51.868
17 | 1.494 | 0.03143 | -0.071 | 47.529
17.5 | 1.466 | 0.03394 | -0.071 | 43.194
18 | 1.434 | 0.03744 | -0.071 | 38.29
18.5 | 1.4 | 0.0405 | -0.071 | 34.577
19 | 1.363 | 0.04448 | -0.07 | 30.65
19.5 | 1.325 | 0.04874 | -0.07 | 27.193

## 114. Re 12M Mach 0.00 (2)
BIGFOIL.COM POLAR EXPORT
NACA63-317 a=0.8
NACA63-317 a=0.8 |  |  |  | Cl Max: | 1.8 | at alpha= | 20 | deg
XFOIL ncrit=9 |  |  |  | L/D Max: | 135.508 | at alpha= | 3.5 | deg
Re: | 12000000 |  |  | Cd Min: | 0.05285 | at alpha= | 20 | deg
Mach: | 0 |  |  | Cl=0 at alpha= | -2.3534 | deg
|  |  |  | @ Cl=0.1, Cd= | 0.0042559
|  |  |  | @ Cl=0.4, Cd= | 0.0042291
|  |  |  | @ Cl=0.6, Cd= | 0.0046795
alpha (deg) | Cl | Cd | Cm | Cl/Cd
-19 | -1.6047 | 0.02782 | -0.0565 | -57.6815
-18.5 | -1.5285 | 0.02508 | -0.0667 | -60.945
-18 | -1.506 | 0.02287 | -0.0664 | -65.8505
-17.5 | -1.4895 | 0.02066 | -0.0646 | -72.0958
-17 | -1.4731 | 0.01855 | -0.0626 | -79.4124
-16.5 | -1.4527 | 0.01683 | -0.0604 | -86.3161
-16 | -1.4337 | 0.01527 | -0.0576 | -93.89
-15.5 | -1.4279 | 0.01401 | -0.0517 | -101.9201
-15 | -1.3954 | 0.01331 | -0.0489 | -104.8385
-14.5 | -1.3533 | 0.0127 | -0.0476 | -106.5591
-13.5 | -1.2609 | 0.01157 | -0.046 | -108.9801
-13 | -1.2122 | 0.011 | -0.0455 | -110.2
-12.5 | -1.1614 | 0.01051 | -0.0452 | -110.5043
-12 | -1.1088 | 0.01009 | -0.0452 | -109.891
-11.5 | -1.0551 | 0.00973 | -0.0453 | -108.4378
-11 | -1.001 | 0.00933 | -0.0455 | -107.2883
-10.5 | -0.9464 | 0.00893 | -0.0457 | -105.9798
-10 | -0.8908 | 0.0086 | -0.046 | -103.5814
-9.5 | -0.8344 | 0.00831 | -0.0465 | -100.4091
-9 | -0.7777 | 0.00802 | -0.047 | -96.9701
-8.5 | -0.7208 | 0.00773 | -0.0475 | -93.2471
-8 | -0.6632 | 0.00748 | -0.0481 | -88.6631
-7.5 | -0.6054 | 0.00723 | -0.0487 | -83.7344
-7 | -0.5473 | 0.00701 | -0.0493 | -78.0742
-6.5 | -0.4889 | 0.00679 | -0.05 | -72.0029
-6 | -0.4303 | 0.00659 | -0.0508 | -65.2959
-5.5 | -0.3715 | 0.0064 | -0.0515 | -58.0469
-5 | -0.3128 | 0.00614 | -0.0522 | -50.9446
-4.5 | -0.2541 | 0.00589 | -0.053 | -43.1409
-4 | -0.1949 | 0.00567 | -0.0538 | -34.3739
-3.5 | -0.1358 | 0.00542 | -0.0547 | -25.0554
-3 | -0.0766 | 0.00519 | -0.0555 | -14.7592
-2.5 | -0.0173 | 0.00492 | -0.0564 | -3.5163
-2 | 0.0417 | 0.00457 | -0.0574 | 9.1247
-1.5 | 0.1011 | 0.00425 | -0.0583 | 23.7882
-1 | 0.1611 | 0.00422 | -0.0592 | 38.1754
-0.5 | 0.221 | 0.00419 | -0.0601 | 52.7446
0 | 0.2811 | 0.00416 | -0.0611 | 67.5721
0.5 | 0.3411 | 0.00417 | -0.0619 | 81.7986
1 | 0.4009 | 0.00423 | -0.0628 | 94.7754
1.5 | 0.4604 | 0.00431 | -0.0636 | 106.8213
2 | 0.5193 | 0.00446 | -0.0644 | 116.435
2.5 | 0.5782 | 0.00462 | -0.0651 | 125.1515
3 | 0.6368 | 0.00478 | -0.0658 | 133.2218
3.5 | 0.6938 | 0.00512 | -0.0663 | 135.5078
4 | 0.7465 | 0.00585 | -0.0662 | 127.6068
4.5 | 0.801 | 0.00634 | -0.0663 | 126.3407
5 | 0.8558 | 0.00675 | -0.0664 | 126.7852
5.5 | 0.9095 | 0.00721 | -0.0664 | 126.1442
6 | 0.9631 | 0.00765 | -0.0663 | 125.8954
6.5 | 1.0162 | 0.00805 | -0.0661 | 126.236
7 | 1.0673 | 0.00857 | -0.0656 | 124.5391
7.5 | 1.1182 | 0.00902 | -0.0651 | 123.969
8 | 1.1691 | 0.00943 | -0.0646 | 123.9767
8.5 | 1.2191 | 0.00984 | -0.0639 | 123.8923
9 | 1.2681 | 0.01024 | -0.0631 | 123.8379
9.5 | 1.3152 | 0.01067 | -0.062 | 123.2615
10 | 1.36 | 0.01113 | -0.0605 | 122.1923
10.5 | 1.3985 | 0.01161 | -0.0578 | 120.4565
11 | 1.425 | 0.01216 | -0.053 | 117.1875
11.5 | 1.4525 | 0.01293 | -0.0489 | 112.3357
12 | 1.4835 | 0.01372 | -0.0457 | 108.1268
12.5 | 1.5136 | 0.01464 | -0.0427 | 103.388
13 | 1.5407 | 0.01579 | -0.0395 | 97.5744
13.5 | 1.5682 | 0.01701 | -0.0366 | 92.1928
14 | 1.5957 | 0.01833 | -0.034 | 87.054
14.5 | 1.6183 | 0.02002 | -0.0312 | 80.8342
15 | 1.6411 | 0.0218 | -0.0287 | 75.2798
15.5 | 1.6625 | 0.02342 | -0.0262 | 70.9863
16 | 1.6847 | 0.02553 | -0.0243 | 65.989
16.5 | 1.7061 | 0.02784 | -0.0226 | 61.2823
17 | 1.7241 | 0.03054 | -0.021 | 56.4538
17.5 | 1.7393 | 0.03364 | -0.0196 | 51.7033
18 | 1.7516 | 0.03713 | -0.0184 | 47.1748
18.5 | 1.7669 | 0.04051 | -0.0177 | 43.6164
19 | 1.7789 | 0.04438 | -0.0172 | 40.0834
19.5 | 1.7903 | 0.04845 | -0.0171 | 36.9515
20 | 1.8 | 0.05285 | -0.0172 | 34.0587

## 115. Re 12M Mach 0.10 (1)
BIGFOIL.COM POLAR EXPORT
NACA63-317 a=0.8
NACA63-317 a=0.8 |  |  |  | Cl Max: | 1.551 | at alpha= | 14 | deg
JavaFoil+Calcfoil stall+Eppler ext transition |  |  |  | L/D Max: | 127.186 | at alpha= | 6.5 | deg
Re: | 12000000 |  |  | Cd Min: | 0.00529 | at alpha= | -0.5 | deg
Mach: | 0.1 |  |  | Cl=0 at alpha= | -2.3629 | deg
|  |  |  | @ Cl=0.1, Cd= | 0.0054479
|  |  |  | @ Cl=0.4, Cd= | 0.0054335
|  |  |  | @ Cl=0.6, Cd= | 0.00599
alpha (deg) | Cl | Cd | Cm | Cl/Cd
-20 | -0.979 | 0.08256 | -0.025 | -11.858
-19.5 | -1.012 | 0.07172 | -0.026 | -14.104
-19 | -1.041 | 0.06291 | -0.027 | -16.55
-18.5 | -1.071 | 0.05322 | -0.028 | -20.127
-18 | -1.094 | 0.04745 | -0.029 | -23.057
-17.5 | -1.113 | 0.04296 | -0.03 | -25.901
-17 | -1.132 | 0.03688 | -0.031 | -30.705
-16.5 | -1.143 | 0.03237 | -0.032 | -35.309
-16 | -1.147 | 0.02802 | -0.033 | -40.935
-15.5 | -1.143 | 0.02562 | -0.034 | -44.624
-15 | -1.136 | 0.02339 | -0.034 | -48.589
-14.5 | -1.127 | 0.02106 | -0.035 | -53.492
-14 | -1.112 | 0.01915 | -0.036 | -58.097
-13.5 | -1.093 | 0.01775 | -0.037 | -61.611
-13 | -1.072 | 0.01617 | -0.038 | -66.276
-12.5 | -1.045 | 0.01509 | -0.038 | -69.266
-12 | -1.016 | 0.01399 | -0.039 | -72.608
-11.5 | -0.986 | 0.01263 | -0.04 | -78.092
-11 | -0.952 | 0.01154 | -0.041 | -82.482
-10.5 | -0.914 | 0.01065 | -0.042 | -85.785
-10 | -0.873 | 0.00962 | -0.043 | -90.725
-9.5 | -0.834 | 0.00921 | -0.044 | -90.58
-9 | -0.783 | 0.00881 | -0.045 | -88.816
-8.5 | -0.73 | 0.00849 | -0.045 | -85.975
-8 | -0.675 | 0.00819 | -0.046 | -82.397
-7.5 | -0.619 | 0.00794 | -0.047 | -77.981
-7 | -0.562 | 0.00767 | -0.047 | -73.277
-6.5 | -0.504 | 0.0075 | -0.048 | -67.183
-6 | -0.445 | 0.00734 | -0.049 | -60.594
-5.5 | -0.385 | 0.00708 | -0.049 | -54.403
-5 | -0.325 | 0.0069 | -0.05 | -47.079
-4.5 | -0.264 | 0.00652 | -0.051 | -40.495
-4 | -0.203 | 0.00635 | -0.051 | -31.902
-3.5 | -0.141 | 0.00612 | -0.052 | -23.054
-3 | -0.079 | 0.00586 | -0.053 | -13.531
-2.5 | -0.017 | 0.00564 | -0.053 | -3.089
-2 | 0.045 | 0.00551 | -0.054 | 8.103
-1.5 | 0.107 | 0.00544 | -0.054 | 19.61
-1 | 0.169 | 0.00533 | -0.055 | 31.669
-0.5 | 0.231 | 0.00529 | -0.056 | 43.647
0 | 0.293 | 0.0053 | -0.056 | 55.254
0.5 | 0.355 | 0.00539 | -0.057 | 65.895
1 | 0.417 | 0.00545 | -0.058 | 76.455
1.5 | 0.479 | 0.00555 | -0.058 | 86.337
2 | 0.539 | 0.00569 | -0.059 | 94.751
2.5 | 0.6 | 0.00599 | -0.06 | 100.165
3 | 0.662 | 0.00624 | -0.06 | 106.105
3.5 | 0.723 | 0.00653 | -0.061 | 110.735
4 | 0.784 | 0.00685 | -0.061 | 114.37
4.5 | 0.844 | 0.00734 | -0.062 | 115.007
5 | 0.904 | 0.00786 | -0.063 | 114.999
5.5 | 0.962 | 0.00842 | -0.063 | 114.341
6 | 1.02 | 0.00886 | -0.064 | 115.124
6.5 | 1.07 | 0.00841 | -0.064 | 127.186
7 | 1.121 | 0.01023 | -0.064 | 109.542
7.5 | 1.172 | 0.01069 | -0.065 | 109.59
8 | 1.221 | 0.01118 | -0.065 | 109.197
8.5 | 1.268 | 0.01172 | -0.066 | 108.188
9 | 1.312 | 0.01229 | -0.066 | 106.723
9.5 | 1.353 | 0.01289 | -0.066 | 104.988
10 | 1.392 | 0.01355 | -0.067 | 102.69
10.5 | 1.427 | 0.01424 | -0.067 | 100.266
11 | 1.459 | 0.01504 | -0.068 | 97.017
11.5 | 1.488 | 0.01582 | -0.068 | 94.045
12 | 1.511 | 0.01672 | -0.068 | 90.378
12.5 | 1.528 | 0.01771 | -0.069 | 86.29
13 | 1.54 | 0.01882 | -0.069 | 81.825
13.5 | 1.548 | 0.01998 | -0.069 | 77.462
14 | 1.551 | 0.02116 | -0.07 | 73.314
14.5 | 1.549 | 0.02253 | -0.07 | 68.748
15 | 1.54 | 0.0246 | -0.07 | 62.599
15.5 | 1.529 | 0.02601 | -0.07 | 58.772
16 | 1.512 | 0.02816 | -0.07 | 53.687
16.5 | 1.488 | 0.03026 | -0.071 | 49.173
17 | 1.459 | 0.03257 | -0.071 | 44.795
17.5 | 1.426 | 0.03531 | -0.071 | 40.389
18 | 1.388 | 0.03915 | -0.071 | 35.463
18.5 | 1.348 | 0.0431 | -0.071 | 31.283
19 | 1.307 | 0.047 | -0.071 | 27.818

## 116. Re 12M Mach 0.10 (2)
BIGFOIL.COM POLAR EXPORT
NACA63-317 a=0.8
NACA63-317 a=0.8 |  |  |  | Cl Max: | 1.7929 | at alpha= | 20 | deg
XFOIL ncrit=9 |  |  |  | L/D Max: | 136.406 | at alpha= | 3.5 | deg
Re: | 12000000 |  |  | Cd Min: | 0.05615 | at alpha= | 20 | deg
Mach: | 0.1 |  |  | Cl=0 at alpha= | -2.3533 | deg
|  |  |  | @ Cl=0.1, Cd= | 0.0042691
|  |  |  | @ Cl=0.4, Cd= | 0.0042266
|  |  |  | @ Cl=0.6, Cd= | 0.0046688
alpha (deg) | Cl | Cd | Cm | Cl/Cd
-20 | -1.6064 | 0.03721 | -0.0617 | -43.1712
-19.5 | -1.5929 | 0.03328 | -0.0628 | -47.8636
-18.5 | -1.5359 | 0.02683 | -0.0675 | -57.2456
-18 | -1.5026 | 0.02435 | -0.0694 | -61.7084
-17.5 | -1.4851 | 0.02206 | -0.0678 | -67.3209
-17 | -1.4695 | 0.01975 | -0.0659 | -74.4051
-16.5 | -1.4492 | 0.01786 | -0.0638 | -81.1422
-16 | -1.4293 | 0.01614 | -0.0613 | -88.5564
-15.5 | -1.4146 | 0.01458 | -0.0575 | -97.0233
-15 | -1.4013 | 0.01365 | -0.0518 | -102.6593
-14.5 | -1.3614 | 0.01297 | -0.0499 | -104.9653
-14 | -1.3166 | 0.01238 | -0.0487 | -106.3489
-13.5 | -1.2694 | 0.01181 | -0.0478 | -107.4852
-13 | -1.221 | 0.0112 | -0.047 | -109.0179
-12.5 | -1.1703 | 0.01067 | -0.0466 | -109.6813
-12 | -1.1176 | 0.01022 | -0.0464 | -109.3542
-11.5 | -1.0636 | 0.00983 | -0.0464 | -108.1994
-11 | -1.0087 | 0.00945 | -0.0464 | -106.7407
-10.5 | -0.9538 | 0.00903 | -0.0466 | -105.6257
-10 | -0.8978 | 0.00867 | -0.0468 | -103.5525
-9.5 | -0.8409 | 0.00837 | -0.0472 | -100.4659
-9 | -0.7836 | 0.00808 | -0.0476 | -96.9802
-8.5 | -0.7262 | 0.00778 | -0.048 | -93.3419
-8 | -0.6682 | 0.00752 | -0.0486 | -88.8564
-7.5 | -0.6098 | 0.00727 | -0.0492 | -83.879
-7 | -0.5513 | 0.00704 | -0.0498 | -78.3097
-6.5 | -0.4924 | 0.00682 | -0.0504 | -72.1994
-6 | -0.4333 | 0.00662 | -0.0511 | -65.4532
-5.5 | -0.3741 | 0.00642 | -0.0519 | -58.271
-5 | -0.3149 | 0.00616 | -0.0526 | -51.1201
-4.5 | -0.2558 | 0.00591 | -0.0533 | -43.2826
-4 | -0.1963 | 0.00568 | -0.0542 | -34.5599
-3.5 | -0.1368 | 0.00544 | -0.055 | -25.1471
-3 | -0.0771 | 0.00521 | -0.0558 | -14.7985
-2.5 | -0.0174 | 0.00493 | -0.0567 | -3.5294
-2 | 0.0419 | 0.00458 | -0.0577 | 9.1485
-1.5 | 0.1017 | 0.00426 | -0.0586 | 23.8732
-1 | 0.1621 | 0.00422 | -0.0596 | 38.4123
-0.5 | 0.2224 | 0.00419 | -0.0605 | 53.0788
0 | 0.2829 | 0.00416 | -0.0614 | 68.0048
0.5 | 0.3433 | 0.00417 | -0.0623 | 82.3261
1 | 0.4034 | 0.00423 | -0.0631 | 95.3664
1.5 | 0.4634 | 0.00431 | -0.064 | 107.5174
2 | 0.5227 | 0.00447 | -0.0647 | 116.9351
2.5 | 0.582 | 0.00462 | -0.0655 | 125.974
3 | 0.641 | 0.00478 | -0.0662 | 134.1004
3.5 | 0.6984 | 0.00512 | -0.0666 | 136.4062
4 | 0.7513 | 0.00585 | -0.0665 | 128.4274
4.5 | 0.806 | 0.00636 | -0.0665 | 126.7296
5 | 0.8611 | 0.00678 | -0.0666 | 127.0059
5.5 | 0.915 | 0.00725 | -0.0665 | 126.2069
6 | 0.9689 | 0.00769 | -0.0664 | 125.9948
6.5 | 1.0221 | 0.00811 | -0.0661 | 126.0296
7 | 1.0735 | 0.00862 | -0.0656 | 124.536
7.5 | 1.1245 | 0.0091 | -0.0649 | 123.5714
8 | 1.1757 | 0.0095 | -0.0643 | 123.7579
8.5 | 1.2256 | 0.00992 | -0.0635 | 123.5484
9 | 1.2743 | 0.01034 | -0.0625 | 123.2398
9.5 | 1.3214 | 0.01077 | -0.0612 | 122.6927
10 | 1.3649 | 0.01127 | -0.0594 | 121.1091
10.5 | 1.3965 | 0.01175 | -0.0552 | 118.8511
11 | 1.4249 | 0.01239 | -0.0509 | 115.004
11.5 | 1.4534 | 0.01322 | -0.047 | 109.9395
12 | 1.4853 | 0.01405 | -0.0439 | 105.7153
12.5 | 1.5145 | 0.01508 | -0.0407 | 100.431
13 | 1.5415 | 0.01631 | -0.0374 | 94.5126
13.5 | 1.57 | 0.01758 | -0.0347 | 89.306
14 | 1.5968 | 0.01903 | -0.032 | 83.9096
14.5 | 1.6178 | 0.02092 | -0.029 | 77.3327
15 | 1.6412 | 0.02277 | -0.0266 | 72.0773
16 | 1.6843 | 0.0268 | -0.0223 | 62.847
16.5 | 1.7046 | 0.02934 | -0.0206 | 58.0982
17 | 1.722 | 0.03224 | -0.019 | 53.4119
17.5 | 1.7358 | 0.03563 | -0.0177 | 48.7174
18 | 1.7481 | 0.03931 | -0.0167 | 44.4696
18.5 | 1.7639 | 0.04284 | -0.0161 | 41.1741
19 | 1.7765 | 0.04679 | -0.0157 | 37.9675
19.5 | 1.7853 | 0.05134 | -0.0157 | 34.7741
20 | 1.7929 | 0.05615 | -0.0159 | 31.9305

## 117. Re 12M Mach 0.25 (1)
BIGFOIL.COM POLAR EXPORT
NACA63-317 a=0.8
NACA63-317 a=0.8 |  |  |  | Cl Max: | 1.496 | at alpha= | 12.5 | deg
JavaFoil+Calcfoil stall+Eppler ext transition |  |  |  | L/D Max: | 114.37 | at alpha= | 4.5 | deg
Re: | 12000000 |  |  | Cd Min: | 0.00533 | at alpha= | -0.5 | deg
Mach: | 0.25 |  |  | Cl=0 at alpha= | -2.3594 | deg
|  |  |  | @ Cl=0.1, Cd= | 0.0055056
|  |  |  | @ Cl=0.4, Cd= | 0.0054756
|  |  |  | @ Cl=0.6, Cd= | 0.005991
alpha (deg) | Cl | Cd | Cm | Cl/Cd
-19 | -0.655 | 0.14501 | -0.02 | -4.517
-18.5 | -0.715 | 0.12789 | -0.022 | -5.592
-18 | -0.766 | 0.12085 | -0.022 | -6.338
-17.5 | -0.835 | 0.09087 | -0.026 | -9.192
-17 | -0.907 | 0.06358 | -0.029 | -14.27
-16.5 | -0.958 | 0.0492 | -0.031 | -19.479
-16 | -0.993 | 0.04 | -0.033 | -24.822
-15.5 | -1.019 | 0.03343 | -0.034 | -30.489
-15 | -1.034 | 0.02976 | -0.035 | -34.761
-14.5 | -1.048 | 0.02524 | -0.036 | -41.517
-14 | -1.051 | 0.02283 | -0.037 | -46.027
-13.5 | -1.047 | 0.02088 | -0.037 | -50.133
-13 | -1.039 | 0.01868 | -0.038 | -55.588
-12.5 | -1.023 | 0.01721 | -0.039 | -59.442
-12 | -1.002 | 0.01587 | -0.04 | -63.159
-11.5 | -0.977 | 0.01439 | -0.041 | -67.877
-11 | -0.946 | 0.01324 | -0.042 | -71.466
-10.5 | -0.912 | 0.01207 | -0.043 | -75.537
-10 | -0.875 | 0.01105 | -0.044 | -79.19
-9.5 | -0.835 | 0.01018 | -0.045 | -82.013
-9 | -0.797 | 0.00921 | -0.046 | -86.522
-8.5 | -0.745 | 0.00884 | -0.047 | -84.185
-8 | -0.69 | 0.0085 | -0.047 | -81.217
-7.5 | -0.634 | 0.00813 | -0.048 | -77.945
-7 | -0.576 | 0.00793 | -0.049 | -72.595
-6.5 | -0.517 | 0.00765 | -0.049 | -67.506
-6 | -0.457 | 0.00746 | -0.05 | -61.155
-5.5 | -0.395 | 0.00726 | -0.051 | -54.47
-5 | -0.333 | 0.00699 | -0.051 | -47.679
-4.5 | -0.271 | 0.00661 | -0.052 | -41.024
-4 | -0.208 | 0.00643 | -0.053 | -32.346
-3.5 | -0.145 | 0.00622 | -0.053 | -23.281
-3 | -0.081 | 0.00591 | -0.054 | -13.778
-2.5 | -0.018 | 0.00571 | -0.055 | -3.135
-2 | 0.046 | 0.00559 | -0.055 | 8.203
-1.5 | 0.11 | 0.00549 | -0.056 | 19.959
-1 | 0.173 | 0.00535 | -0.057 | 32.416
-0.5 | 0.237 | 0.00533 | -0.057 | 44.479
0 | 0.301 | 0.00536 | -0.058 | 56.112
0.5 | 0.365 | 0.00542 | -0.059 | 67.287
1 | 0.428 | 0.00552 | -0.059 | 77.661
1.5 | 0.492 | 0.00561 | -0.06 | 87.716
2 | 0.554 | 0.00575 | -0.061 | 96.224
2.5 | 0.617 | 0.00608 | -0.061 | 101.393
3 | 0.68 | 0.00639 | -0.062 | 106.473
3.5 | 0.743 | 0.00669 | -0.062 | 110.984
4 | 0.805 | 0.00707 | -0.063 | 113.94
4.5 | 0.867 | 0.00758 | -0.064 | 114.37
5 | 0.928 | 0.00822 | -0.064 | 112.913
5.5 | 0.988 | 0.00886 | -0.065 | 111.545
6 | 1.039 | 0.00919 | -0.065 | 113.083
6.5 | 1.093 | 0.00969 | -0.066 | 112.87
7 | 1.145 | 0.01075 | -0.066 | 106.478
7.5 | 1.196 | 0.01125 | -0.066 | 106.367
8 | 1.245 | 0.01182 | -0.067 | 105.316
8.5 | 1.29 | 0.01242 | -0.067 | 103.928
9 | 1.332 | 0.01311 | -0.068 | 101.641
9.5 | 1.371 | 0.0138 | -0.068 | 99.32
10 | 1.405 | 0.0146 | -0.068 | 96.283
10.5 | 1.436 | 0.01542 | -0.069 | 93.093
11 | 1.461 | 0.01634 | -0.069 | 89.402
11.5 | 1.481 | 0.01734 | -0.07 | 85.403
12 | 1.493 | 0.01852 | -0.07 | 80.6
12.5 | 1.496 | 0.0197 | -0.07 | 75.949
13 | 1.491 | 0.02115 | -0.071 | 70.499
13.5 | 1.479 | 0.02261 | -0.071 | 65.435
14 | 1.457 | 0.02463 | -0.071 | 59.176
14.5 | 1.429 | 0.02641 | -0.071 | 54.094
15 | 1.39 | 0.02929 | -0.071 | 47.452
15.5 | 1.345 | 0.03193 | -0.071 | 42.141
16 | 1.292 | 0.03562 | -0.071 | 36.277
16.5 | 1.226 | 0.04023 | -0.071 | 30.472
17 | 1.149 | 0.04628 | -0.07 | 24.835
17.5 | 1.063 | 0.05596 | -0.069 | 18.996

## 118. Re 12M Mach 0.25 (2)
BIGFOIL.COM POLAR EXPORT
NACA63-317 a=0.8
NACA63-317 a=0.8 |  |  |  | Cl Max: | 1.7439 | at alpha= | 20 | deg
XFOIL ncrit=9 |  |  |  | L/D Max: | 138.067 | at alpha= | 3 | deg
Re: | 12000000 |  |  | Cd Min: | 0.0765 | at alpha= | 20 | deg
Mach: | 0.25 |  |  | Cl=0 at alpha= | -2.351 | deg
|  |  |  | @ Cl=0.1, Cd= | 0.004315
|  |  |  | @ Cl=0.4, Cd= | 0.0042358
|  |  |  | @ Cl=0.6, Cd= | 0.0046521
alpha (deg) | Cl | Cd | Cm | Cl/Cd
-20 | -1.5295 | 0.05792 | -0.068 | -26.4071
-19.5 | -1.5377 | 0.05126 | -0.0698 | -29.998
-18.5 | -1.5367 | 0.03995 | -0.0721 | -38.4656
-18 | -1.4708 | 0.03451 | -0.0832 | -42.6195
-17.5 | -1.4587 | 0.03093 | -0.0825 | -47.1613
-17 | -1.4478 | 0.02752 | -0.0812 | -52.609
-16.5 | -1.4309 | 0.02464 | -0.0796 | -58.0722
-16 | -1.4129 | 0.02196 | -0.0776 | -64.3397
-15.5 | -1.3974 | 0.01934 | -0.0751 | -72.2544
-15 | -1.3741 | 0.01734 | -0.0724 | -79.2445
-14.5 | -1.3524 | 0.0155 | -0.0692 | -87.2516
-14 | -1.3387 | 0.01397 | -0.0641 | -95.8268
-13.5 | -1.3121 | 0.01312 | -0.0591 | -100.0076
-13 | -1.2661 | 0.01239 | -0.0569 | -102.1872
-12.5 | -1.2156 | 0.01175 | -0.0552 | -103.4553
-12 | -1.164 | 0.01106 | -0.0538 | -105.2441
-11.5 | -1.1093 | 0.01049 | -0.0528 | -105.7483
-11 | -1.0525 | 0.01001 | -0.0521 | -105.1449
-10.5 | -0.9942 | 0.00958 | -0.0517 | -103.7787
-10 | -0.936 | 0.00913 | -0.0514 | -102.5192
-9.5 | -0.8769 | 0.00873 | -0.0512 | -100.4467
-9 | -0.8167 | 0.00838 | -0.0512 | -97.4582
-8.5 | -0.7561 | 0.00808 | -0.0513 | -93.5767
-8 | -0.6957 | 0.00775 | -0.0515 | -89.7677
-7.5 | -0.6345 | 0.00748 | -0.0519 | -84.8262
-7 | -0.5733 | 0.00722 | -0.0523 | -79.4044
-6.5 | -0.5118 | 0.00699 | -0.0527 | -73.2189
-6 | -0.4502 | 0.00674 | -0.0533 | -66.7953
-5.5 | -0.3886 | 0.00653 | -0.0539 | -59.51
-5 | -0.3269 | 0.0063 | -0.0545 | -51.8889
-4.5 | -0.2655 | 0.006 | -0.0552 | -44.25
-4 | -0.2038 | 0.00576 | -0.0559 | -35.3819
-3.5 | -0.1419 | 0.00551 | -0.0567 | -25.7532
-3 | -0.0802 | 0.00527 | -0.0576 | -15.2182
-2.5 | -0.0183 | 0.00497 | -0.0585 | -3.6821
-2 | 0.0431 | 0.0046 | -0.0594 | 9.3696
-1.5 | 0.105 | 0.00429 | -0.0604 | 24.4755
-1 | 0.1676 | 0.00424 | -0.0613 | 39.5283
-0.5 | 0.23 | 0.00421 | -0.0623 | 54.6318
0 | 0.2927 | 0.00419 | -0.0632 | 69.8568
0.5 | 0.3553 | 0.0042 | -0.0641 | 84.5952
1 | 0.4177 | 0.00425 | -0.065 | 98.2824
1.5 | 0.4798 | 0.00434 | -0.0659 | 110.553
2 | 0.5415 | 0.00448 | -0.0666 | 120.8705
2.5 | 0.6027 | 0.00466 | -0.0673 | 129.3348
3 | 0.6641 | 0.00481 | -0.068 | 138.0665
4 | 0.7782 | 0.00589 | -0.0681 | 132.1222
4.5 | 0.8338 | 0.00648 | -0.0678 | 128.6728
5 | 0.8901 | 0.00695 | -0.0676 | 128.0719
5.5 | 0.9458 | 0.00743 | -0.0673 | 127.2948
6 | 1.0009 | 0.0079 | -0.0668 | 126.6962
6.5 | 1.0547 | 0.0084 | -0.0661 | 125.5595
7 | 1.1058 | 0.009 | -0.0648 | 122.8667
7.5 | 1.1576 | 0.00948 | -0.0637 | 122.1097
8 | 1.2086 | 0.00994 | -0.0623 | 121.5895
8.5 | 1.258 | 0.0104 | -0.0606 | 120.9615
9 | 1.3036 | 0.01091 | -0.0583 | 119.4867
9.5 | 1.3348 | 0.01142 | -0.0533 | 116.8827
10 | 1.3644 | 0.01217 | -0.0485 | 112.1118
10.5 | 1.3989 | 0.01295 | -0.0448 | 108.0232
11 | 1.4294 | 0.014 | -0.0408 | 102.1
11.5 | 1.4623 | 0.01508 | -0.0375 | 96.9695
12 | 1.4911 | 0.01645 | -0.0339 | 90.6444
12.5 | 1.5204 | 0.01793 | -0.0306 | 84.7964
13 | 1.5486 | 0.01958 | -0.0275 | 79.0909
13.5 | 1.5732 | 0.02158 | -0.0244 | 72.9008
14 | 1.5971 | 0.02377 | -0.0216 | 67.1897
14.5 | 1.6193 | 0.02622 | -0.019 | 61.7582
15 | 1.6426 | 0.02877 | -0.0168 | 57.0942
16 | 1.6789 | 0.03485 | -0.0127 | 48.175
16.5 | 1.693 | 0.0387 | -0.0113 | 43.7468
17 | 1.7076 | 0.04275 | -0.0102 | 39.9439
17.5 | 1.7217 | 0.047 | -0.0095 | 36.6319
18 | 1.7336 | 0.05166 | -0.0091 | 33.5579
18.5 | 1.7381 | 0.05729 | -0.0093 | 30.3386
19 | 1.7428 | 0.06313 | -0.0098 | 27.6065
19.5 | 1.7429 | 0.06972 | -0.011 | 24.9986
20 | 1.7439 | 0.0765 | -0.0125 | 22.7961

## 119. Re 12M Mach 0.50 (1)
BIGFOIL.COM POLAR EXPORT
NACA63-317 a=0.8
NACA63-317 a=0.8 |  |  |  | Cl Max: | 1.338 | at alpha= | 8.5 | deg
JavaFoil+Calcfoil stall+Eppler ext transition |  |  |  | L/D Max: | 127.146 | at alpha= | 4 | deg
Re: | 12000000 |  |  | Cd Min: | 0.00554 | at alpha= | -1 | deg
Mach: | 0.5 |  |  | Cl=0 at alpha= | -2.3592 | deg
|  |  |  | @ Cl=0.1, Cd= | 0.0057387
|  |  |  | @ Cl=0.4, Cd= | 0.0057011
|  |  |  | @ Cl=0.6, Cd= | 0.006125
alpha (deg) | Cl | Cd | Cm | Cl/Cd
-20 | -0.999 | 0.16975 | -0.022 | -5.888
-19.5 | -0.97 | 0.16532 | -0.022 | -5.868
-19 | -0.947 | 0.14897 | -0.023 | -6.357
-18.5 | -0.919 | 0.14353 | -0.024 | -6.4
-18 | -0.89 | 0.13519 | -0.024 | -6.586
-17.5 | -0.86 | 0.13145 | -0.024 | -6.54
-17 | -0.833 | 0.12753 | -0.024 | -6.529
-16.5 | -0.816 | 0.10677 | -0.027 | -7.647
-16 | -0.788 | 0.10062 | -0.028 | -7.833
-15.5 | -0.749 | 0.10399 | -0.025 | -7.206
-15 | -0.719 | 0.10907 | -0.025 | -6.592
-14.5 | -0.697 | 0.0953 | -0.028 | -7.315
-14 | -0.666 | 0.09202 | -0.027 | -7.241
-13.5 | -0.677 | 0.05603 | -0.036 | -12.09
-13 | -0.683 | 0.03193 | -0.041 | -21.384
-12.5 | -0.579 | 0.08348 | -0.027 | -6.93
-12 | -0.592 | 0.04624 | -0.039 | -12.804
-11.5 | -0.592 | 0.02665 | -0.043 | -22.227
-11 | -0.566 | 0.02269 | -0.045 | -24.943
-10.5 | -0.464 | 0.06801 | -0.028 | -6.828
-10 | -0.505 | 0.01941 | -0.046 | -26.016
-9.5 | -0.743 | 0.01656 | -0.048 | -44.855
-9 | -0.759 | 0.01452 | -0.049 | -52.316
-8.5 | -0.742 | 0.0131 | -0.05 | -56.625
-8 | -0.71 | 0.01163 | -0.051 | -61.068
-7.5 | -0.669 | 0.01046 | -0.052 | -63.927
-7 | -0.619 | 0.00966 | -0.053 | -64.084
-6.5 | -0.568 | 0.00882 | -0.055 | -64.479
-6 | -0.505 | 0.00835 | -0.056 | -60.448
-5.5 | -0.439 | 0.00799 | -0.057 | -54.924
-5 | -0.371 | 0.0077 | -0.057 | -48.155
-4.5 | -0.302 | 0.00738 | -0.058 | -40.915
-4 | -0.232 | 0.00687 | -0.059 | -33.78
-3.5 | -0.162 | 0.00666 | -0.06 | -24.3
-3 | -0.091 | 0.00632 | -0.06 | -14.395
-2.5 | -0.02 | 0.00597 | -0.061 | -3.351
-2 | 0.051 | 0.0058 | -0.062 | 8.843
-1.5 | 0.123 | 0.00571 | -0.063 | 21.468
-1 | 0.194 | 0.00554 | -0.063 | 34.962
-0.5 | 0.265 | 0.00557 | -0.064 | 47.576
0 | 0.336 | 0.00563 | -0.065 | 59.809
0.5 | 0.408 | 0.00571 | -0.066 | 71.365
1 | 0.479 | 0.00579 | -0.066 | 82.674
1.5 | 0.55 | 0.006 | -0.067 | 91.697
2 | 0.618 | 0.00617 | -0.068 | 100.256
2.5 | 0.689 | 0.00664 | -0.068 | 103.725
3 | 0.759 | 0.00707 | -0.069 | 107.354
3.5 | 0.829 | 0.00751 | -0.07 | 110.359
4 | 0.891 | 0.00701 | -0.07 | 127.146
4.5 | 0.955 | 0.00899 | -0.07 | 106.264
5 | 1.018 | 0.00981 | -0.071 | 103.677
5.5 | 1.079 | 0.01051 | -0.071 | 102.639
6 | 1.137 | 0.01122 | -0.072 | 101.34
6.5 | 1.19 | 0.01275 | -0.072 | 93.344
7 | 1.241 | 0.01359 | -0.073 | 91.286
7.5 | 1.286 | 0.01451 | -0.073 | 88.578
8 | 1.32 | 0.0156 | -0.074 | 84.623
8.5 | 1.338 | 0.01687 | -0.074 | 79.327
9 | 1.332 | 0.01828 | -0.074 | 72.89
9.5 | 1.278 | 0.02029 | -0.075 | 62.97
10 | 0.824 | 0.02378 | -0.075 | 34.673
10.5 | 0.856 | 0.02456 | -0.075 | 34.852
11 | 0.877 | 0.03001 | -0.075 | 29.212
11.5 | 0.915 | 0.02762 | -0.076 | 33.142
12 | 0.94 | 0.03153 | -0.076 | 29.819
12.5 | 0.958 | 0.03828 | -0.075 | 25.038
13 | 0.995 | 0.03638 | -0.076 | 27.347
13.5 | 1.018 | 0.04146 | -0.076 | 24.548

## 120. Re 12M Mach 0.50 (2)
BIGFOIL.COM POLAR EXPORT
NACA63-317 a=0.8
NACA63-317 a=0.8 |  |  |  | Cl Max: | 1.5201 | at alpha= | 12.5 | deg
XFOIL ncrit=9 |  |  |  | L/D Max: | 156.089 | at alpha= | 3.5 | deg
Re: | 12000000 |  |  | Cd Min: | 0.15335 | at alpha= | 17.5 | deg
Mach: | 0.5 |  |  | Cl=0 at alpha= | -99 | deg
|  |  |  | @ Cl=0.1, Cd= | 0.00432
|  |  |  | @ Cl=0.4, Cd= | 0.0043547
|  |  |  | @ Cl=0.6, Cd= | 0.0045653
alpha (deg) | Cl | Cd | Cm | Cl/Cd
0 | 0.3372 | 0.00432 | -0.0712 | 78.0556
0.5 | 0.4096 | 0.00436 | -0.0722 | 93.945
1 | 0.4824 | 0.0044 | -0.0732 | 109.6364
1.5 | 0.5548 | 0.00449 | -0.0741 | 123.5635
2 | 0.6268 | 0.00461 | -0.0748 | 135.9653
2.5 | 0.6975 | 0.00484 | -0.0753 | 144.1116
3 | 0.7688 | 0.00505 | -0.0757 | 152.2376
3.5 | 0.8382 | 0.00537 | -0.0756 | 156.0894
4 | 0.8987 | 0.00618 | -0.0742 | 145.4207
4.5 | 0.9552 | 0.00706 | -0.072 | 135.2975
5 | 1.0133 | 0.00777 | -0.0698 | 130.4118
5.5 | 1.0673 | 0.00849 | -0.0667 | 125.7126
6 | 1.1175 | 0.0092 | -0.0628 | 121.4674
6.5 | 1.1412 | 0.01007 | -0.0545 | 113.3267
7 | 1.1682 | 0.01132 | -0.0476 | 103.1979
7.5 | 1.2062 | 0.01251 | -0.0425 | 96.4189
8 | 1.2458 | 0.01383 | -0.0378 | 90.0795
8.5 | 1.2847 | 0.01536 | -0.0333 | 83.6393
9 | 1.323 | 0.0171 | -0.0289 | 77.3684
9.5 | 1.3592 | 0.01912 | -0.0246 | 71.0879
10 | 1.395 | 0.02136 | -0.0205 | 65.309
10.5 | 1.4259 | 0.02404 | -0.0164 | 59.3136
11 | 1.4569 | 0.02697 | -0.0125 | 54.0193
11.5 | 1.4856 | 0.03027 | -0.0088 | 49.0783
12 | 1.5064 | 0.03434 | -0.0054 | 43.8672
12.5 | 1.5201 | 0.03922 | -0.0023 | 38.7583
13 | 1.5147 | 0.04586 | 0 | 33.0288
13.5 | 1.4952 | 0.05413 | 0.0008 | 27.6224
14 | 1.4662 | 0.06391 | -0.0003 | 22.9416
14.5 | 1.4357 | 0.07465 | -0.003 | 19.2324
15 | 1.4045 | 0.08628 | -0.0073 | 16.2784
15.5 | 1.3726 | 0.09887 | -0.0132 | 13.8829
16 | 1.3408 | 0.1122 | -0.0205 | 11.9501
16.5 | 1.3105 | 0.12603 | -0.029 | 10.3983
17 | 1.285 | 0.1398 | -0.038 | 9.1917
17.5 | 1.2636 | 0.15335 | -0.0474 | 8.24

## 121. Re 14M Mach 0.00 (1)
BIGFOIL.COM POLAR EXPORT
NACA63-317 a=0.8
NACA63-317 a=0.8 |  |  |  | Cl Max: | 1.564 | at alpha= | 14.5 | deg
JavaFoil+Calcfoil stall+Eppler ext transition |  |  |  | L/D Max: | 118.022 | at alpha= | 6 | deg
Re: | 14000000 |  |  | Cd Min: | 0.00528 | at alpha= | -0.5 | deg
Mach: | 0 |  |  | Cl=0 at alpha= | -2.3607 | deg
|  |  |  | @ Cl=0.1, Cd= | 0.0054597
|  |  |  | @ Cl=0.4, Cd= | 0.0054355
|  |  |  | @ Cl=0.6, Cd= | 0.0060321
alpha (deg) | Cl | Cd | Cm | Cl/Cd
-20 | -1.028 | 0.07753 | -0.026 | -13.259
-19.5 | -1.065 | 0.06111 | -0.027 | -17.433
-19 | -1.089 | 0.05428 | -0.028 | -20.072
-18.5 | -1.114 | 0.04684 | -0.029 | -23.771
-18 | -1.129 | 0.04334 | -0.03 | -26.054
-17.5 | -1.146 | 0.03839 | -0.03 | -29.853
-17 | -1.16 | 0.03344 | -0.031 | -34.696
-16.5 | -1.166 | 0.02964 | -0.032 | -39.353
-16 | -1.167 | 0.0259 | -0.033 | -45.048
-15.5 | -1.16 | 0.02357 | -0.034 | -49.216
-15 | -1.15 | 0.02177 | -0.034 | -52.847
-14.5 | -1.138 | 0.0197 | -0.035 | -57.771
-14 | -1.121 | 0.01817 | -0.036 | -61.674
-13.5 | -1.1 | 0.01669 | -0.037 | -65.944
-13 | -1.076 | 0.01547 | -0.038 | -69.594
-12.5 | -1.05 | 0.01419 | -0.038 | -73.974
-12 | -1.021 | 0.01299 | -0.039 | -78.629
-11.5 | -0.991 | 0.01178 | -0.04 | -84.084
-11 | -0.955 | 0.01085 | -0.041 | -88.044
-10.5 | -0.916 | 0.01017 | -0.042 | -90.116
-10 | -0.881 | 0.0093 | -0.043 | -94.715
-9.5 | -0.831 | 0.0089 | -0.044 | -93.466
-9 | -0.78 | 0.00855 | -0.044 | -91.266
-8.5 | -0.727 | 0.00823 | -0.045 | -88.311
-8 | -0.672 | 0.00791 | -0.046 | -85.015
-7.5 | -0.617 | 0.00769 | -0.046 | -80.191
-7 | -0.56 | 0.00754 | -0.047 | -74.219
-6.5 | -0.502 | 0.00729 | -0.048 | -68.795
-6 | -0.443 | 0.00716 | -0.048 | -61.89
-5.5 | -0.383 | 0.00696 | -0.049 | -55.06
-5 | -0.323 | 0.00677 | -0.05 | -47.773
-4.5 | -0.263 | 0.00639 | -0.05 | -41.065
-4 | -0.202 | 0.00626 | -0.051 | -32.2
-3.5 | -0.14 | 0.00612 | -0.052 | -22.937
-3 | -0.079 | 0.00589 | -0.052 | -13.391
-2.5 | -0.017 | 0.00563 | -0.053 | -3.08
-2 | 0.044 | 0.00555 | -0.054 | 7.999
-1.5 | 0.106 | 0.00545 | -0.054 | 19.476
-1 | 0.168 | 0.0054 | -0.055 | 31.093
-0.5 | 0.23 | 0.00528 | -0.055 | 43.473
0 | 0.291 | 0.00528 | -0.056 | 55.138
0.5 | 0.353 | 0.00539 | -0.057 | 65.486
1 | 0.415 | 0.00545 | -0.057 | 76.041
1.5 | 0.476 | 0.00554 | -0.058 | 85.998
2 | 0.536 | 0.00583 | -0.059 | 91.988
2.5 | 0.597 | 0.00602 | -0.059 | 99.276
3 | 0.659 | 0.00627 | -0.06 | 104.978
3.5 | 0.719 | 0.00656 | -0.061 | 109.738
4 | 0.78 | 0.00693 | -0.061 | 112.475
4.5 | 0.84 | 0.00736 | -0.062 | 114.089
5 | 0.899 | 0.00785 | -0.062 | 114.508
5.5 | 0.958 | 0.00826 | -0.063 | 115.955
6 | 1.015 | 0.0086 | -0.064 | 118.022
6.5 | 1.072 | 0.00908 | -0.064 | 118.007
7 | 1.118 | 0.00991 | -0.064 | 112.794
7.5 | 1.169 | 0.01034 | -0.065 | 113.025
8 | 1.218 | 0.0108 | -0.065 | 112.758
8.5 | 1.265 | 0.01131 | -0.065 | 111.862
9 | 1.309 | 0.01185 | -0.066 | 110.436
9.5 | 1.351 | 0.01243 | -0.066 | 108.663
10 | 1.39 | 0.013 | -0.067 | 106.895
10.5 | 1.426 | 0.0137 | -0.067 | 104.118
11 | 1.459 | 0.01439 | -0.067 | 101.414
11.5 | 1.489 | 0.01513 | -0.068 | 98.416
12 | 1.514 | 0.01597 | -0.068 | 94.78
12.5 | 1.532 | 0.01696 | -0.068 | 90.337
13 | 1.547 | 0.01793 | -0.069 | 86.268
13.5 | 1.557 | 0.019 | -0.069 | 81.939
14 | 1.563 | 0.02006 | -0.069 | 77.933
14.5 | 1.564 | 0.02162 | -0.07 | 72.309
15 | 1.56 | 0.02314 | -0.07 | 67.437
15.5 | 1.553 | 0.0244 | -0.07 | 63.634
16 | 1.54 | 0.02633 | -0.07 | 58.478
16.5 | 1.521 | 0.02822 | -0.071 | 53.883
17 | 1.497 | 0.0303 | -0.071 | 49.394
17.5 | 1.469 | 0.03273 | -0.071 | 44.885
18 | 1.436 | 0.03606 | -0.071 | 39.835
18.5 | 1.402 | 0.03948 | -0.071 | 35.516
19 | 1.365 | 0.04342 | -0.071 | 31.443
19.5 | 1.327 | 0.04775 | -0.07 | 27.785

## 122. Re 14M Mach 0.00 (2)
BIGFOIL.COM POLAR EXPORT
NACA63-317 a=0.8
NACA63-317 a=0.8 |  |  |  | Cl Max: | 1.819 | at alpha= | 20 | deg
XFOIL ncrit=9 |  |  |  | L/D Max: | 132.156 | at alpha= | 3.5 | deg
Re: | 14000000 |  |  | Cd Min: | 0.05068 | at alpha= | 20 | deg
Mach: | 0 |  |  | Cl=0 at alpha= | -2.3558 | deg
|  |  |  | @ Cl=0.1, Cd= | 0.0042669
|  |  |  | @ Cl=0.4, Cd= | 0.0041891
|  |  |  | @ Cl=0.6, Cd= | 0.0046763
alpha (deg) | Cl | Cd | Cm | Cl/Cd
-20 | -1.6379 | 0.03244 | -0.0593 | -50.4901
-19.5 | -1.6128 | 0.02911 | -0.0615 | -55.4036
-19 | -1.5761 | 0.02611 | -0.0652 | -60.3638
-18.5 | -1.5442 | 0.02375 | -0.0669 | -65.0189
-18 | -1.5265 | 0.02158 | -0.0654 | -70.7368
-17.5 | -1.506 | 0.01965 | -0.0638 | -76.6412
-17 | -1.4865 | 0.01779 | -0.0618 | -83.5582
-16.5 | -1.466 | 0.01615 | -0.0594 | -90.774
-16 | -1.4493 | 0.01467 | -0.0561 | -98.7935
-15.5 | -1.4424 | 0.0136 | -0.0497 | -106.0588
-15 | -1.4044 | 0.01289 | -0.0479 | -108.9527
-14.5 | -1.361 | 0.01229 | -0.0467 | -110.7404
-14 | -1.3141 | 0.01177 | -0.046 | -111.6483
-13.5 | -1.2652 | 0.01127 | -0.0455 | -112.2626
-13 | -1.2158 | 0.01073 | -0.0451 | -113.3085
-12.5 | -1.1648 | 0.01024 | -0.0448 | -113.75
-12 | -1.1121 | 0.00982 | -0.0448 | -113.2485
-11.5 | -1.0581 | 0.00944 | -0.045 | -112.0869
-11 | -1.0032 | 0.00911 | -0.0452 | -110.1207
-10.5 | -0.9483 | 0.00874 | -0.0455 | -108.5011
-10 | -0.8927 | 0.00838 | -0.0459 | -106.5274
-9.5 | -0.8362 | 0.0081 | -0.0463 | -103.2346
-9 | -0.7791 | 0.00785 | -0.0468 | -99.2484
-8.5 | -0.722 | 0.00755 | -0.0474 | -95.6291
-8 | -0.6644 | 0.0073 | -0.048 | -91.0137
-7.5 | -0.6064 | 0.00709 | -0.0486 | -85.5289
-7 | -0.5482 | 0.00685 | -0.0493 | -80.0292
-6.5 | -0.4896 | 0.00666 | -0.05 | -73.5135
-6 | -0.4309 | 0.00646 | -0.0507 | -66.7028
-5.5 | -0.372 | 0.00626 | -0.0515 | -59.4249
-5 | -0.3132 | 0.00605 | -0.0522 | -51.7686
-4.5 | -0.2543 | 0.00579 | -0.053 | -43.9206
-4 | -0.1952 | 0.00558 | -0.0538 | -34.9821
-3.5 | -0.1359 | 0.00536 | -0.0547 | -25.3545
-3 | -0.0765 | 0.00515 | -0.0555 | -14.8544
-2.5 | -0.0171 | 0.00491 | -0.0564 | -3.4827
-2 | 0.0422 | 0.0046 | -0.0574 | 9.1739
-1.5 | 0.1012 | 0.00426 | -0.0583 | 23.7559
-1 | 0.1612 | 0.00419 | -0.0592 | 38.4726
-0.5 | 0.2213 | 0.00414 | -0.0602 | 53.4541
0 | 0.2812 | 0.00413 | -0.0611 | 68.0872
0.5 | 0.3411 | 0.00413 | -0.062 | 82.5908
1 | 0.4009 | 0.00419 | -0.0628 | 95.6802
1.5 | 0.4604 | 0.0043 | -0.0636 | 107.0698
2 | 0.5192 | 0.00447 | -0.0644 | 116.1521
2.5 | 0.5782 | 0.00459 | -0.0651 | 125.9695
3 | 0.6363 | 0.00482 | -0.0658 | 132.0124
3.5 | 0.6925 | 0.00524 | -0.0662 | 132.1565
4 | 0.7458 | 0.0059 | -0.0661 | 126.4068
4.5 | 0.8011 | 0.00632 | -0.0663 | 126.7563
5 | 0.8559 | 0.00673 | -0.0664 | 127.1768
5.5 | 0.9103 | 0.00715 | -0.0665 | 127.3147
6 | 0.9645 | 0.00753 | -0.0665 | 128.0876
6.5 | 1.0178 | 0.00794 | -0.0664 | 128.1864
7 | 1.0692 | 0.00843 | -0.0659 | 126.8327
7.5 | 1.1212 | 0.00883 | -0.0656 | 126.9762
8 | 1.1728 | 0.00922 | -0.0652 | 127.2017
8.5 | 1.2233 | 0.0096 | -0.0646 | 127.4271
9 | 1.2725 | 0.01002 | -0.0638 | 126.996
9.5 | 1.321 | 0.0104 | -0.0629 | 127.0192
10 | 1.366 | 0.01088 | -0.0614 | 125.5515
10.5 | 1.4096 | 0.01132 | -0.0597 | 124.523
11 | 1.4368 | 0.01184 | -0.0549 | 121.3514
11.5 | 1.4645 | 0.01252 | -0.0507 | 116.9728
12 | 1.4949 | 0.01327 | -0.0473 | 112.6526
12.5 | 1.5236 | 0.01421 | -0.044 | 107.2203
13.5 | 1.5804 | 0.01639 | -0.038 | 96.4246
14 | 1.6084 | 0.01764 | -0.0353 | 91.1791
14.5 | 1.6299 | 0.01933 | -0.0322 | 84.3197
15.5 | 1.6791 | 0.02267 | -0.0276 | 74.067
16 | 1.7 | 0.02438 | -0.0252 | 69.7293
16.5 | 1.7188 | 0.02681 | -0.0232 | 64.1104
17 | 1.7366 | 0.02947 | -0.0215 | 58.9277
17.5 | 1.7535 | 0.03233 | -0.0201 | 54.2376
18 | 1.7678 | 0.0356 | -0.0189 | 49.6573
18.5 | 1.7835 | 0.03888 | -0.018 | 45.8719
19 | 1.7973 | 0.04248 | -0.0174 | 42.3093
19.5 | 1.8088 | 0.04643 | -0.0171 | 38.9576
20 | 1.819 | 0.05068 | -0.017 | 35.8919

## 123. Re 14M Mach 0.10 (1)
BIGFOIL.COM POLAR EXPORT
NACA63-317 a=0.8
NACA63-317 a=0.8 |  |  |  | Cl Max: | 1.553 | at alpha= | 14 | deg
JavaFoil+Calcfoil stall+Eppler ext transition |  |  |  | L/D Max: | 122.827 | at alpha= | 6.5 | deg
Re: | 14000000 |  |  | Cd Min: | 0.0053 | at alpha= | -0.5 | deg
Mach: | 0.1 |  |  | Cl=0 at alpha= | -2.3629 | deg
|  |  |  | @ Cl=0.1, Cd= | 0.0054624
|  |  |  | @ Cl=0.4, Cd= | 0.0054408
|  |  |  | @ Cl=0.6, Cd= | 0.00608
alpha (deg) | Cl | Cd | Cm | Cl/Cd
-20 | -0.981 | 0.08009 | -0.026 | -12.254
-19.5 | -1.012 | 0.07092 | -0.026 | -14.274
-19 | -1.046 | 0.05934 | -0.028 | -17.62
-18.5 | -1.072 | 0.05242 | -0.029 | -20.451
-18 | -1.095 | 0.04658 | -0.029 | -23.509
-17.5 | -1.115 | 0.04188 | -0.03 | -26.613
-17 | -1.133 | 0.03647 | -0.031 | -31.062
-16.5 | -1.144 | 0.0317 | -0.032 | -36.089
-16 | -1.149 | 0.02689 | -0.033 | -42.738
-15.5 | -1.146 | 0.0244 | -0.034 | -46.954
-15 | -1.139 | 0.02248 | -0.035 | -50.648
-14.5 | -1.129 | 0.02004 | -0.035 | -56.311
-14 | -1.114 | 0.01844 | -0.036 | -60.444
-13.5 | -1.095 | 0.0171 | -0.037 | -64.061
-13 | -1.073 | 0.01581 | -0.038 | -67.855
-12.5 | -1.047 | 0.01456 | -0.038 | -71.895
-12 | -1.019 | 0.01347 | -0.039 | -75.642
-11.5 | -0.99 | 0.01206 | -0.04 | -82.081
-11 | -0.955 | 0.01106 | -0.041 | -86.351
-10.5 | -0.917 | 0.01033 | -0.042 | -88.687
-10 | -0.877 | 0.00956 | -0.043 | -91.679
-9.5 | -0.834 | 0.00902 | -0.044 | -92.482
-9 | -0.783 | 0.00865 | -0.045 | -90.498
-8.5 | -0.73 | 0.00833 | -0.045 | -87.558
-8 | -0.675 | 0.00798 | -0.046 | -84.666
-7.5 | -0.619 | 0.00778 | -0.047 | -79.557
-7 | -0.562 | 0.00755 | -0.047 | -74.447
-6.5 | -0.504 | 0.00737 | -0.048 | -68.404
-6 | -0.445 | 0.00716 | -0.049 | -62.115
-5.5 | -0.385 | 0.00704 | -0.049 | -54.702
-5 | -0.325 | 0.00682 | -0.05 | -47.593
-4.5 | -0.264 | 0.00645 | -0.051 | -40.897
-4 | -0.203 | 0.00628 | -0.051 | -32.243
-3.5 | -0.141 | 0.00612 | -0.052 | -23.052
-3 | -0.079 | 0.0059 | -0.053 | -13.446
-2.5 | -0.017 | 0.00567 | -0.053 | -3.076
-2 | 0.045 | 0.00556 | -0.054 | 8.025
-1.5 | 0.107 | 0.00545 | -0.054 | 19.577
-1 | 0.169 | 0.0054 | -0.055 | 31.263
-0.5 | 0.231 | 0.0053 | -0.056 | 43.514
0 | 0.293 | 0.00532 | -0.056 | 55.076
0.5 | 0.355 | 0.00539 | -0.057 | 65.829
1 | 0.417 | 0.00546 | -0.058 | 76.412
1.5 | 0.479 | 0.00558 | -0.058 | 85.771
2 | 0.539 | 0.00584 | -0.059 | 92.311
2.5 | 0.6 | 0.00608 | -0.06 | 98.827
3 | 0.662 | 0.00628 | -0.06 | 105.381
3.5 | 0.723 | 0.00657 | -0.061 | 110.057
4 | 0.784 | 0.00696 | -0.061 | 112.568
4.5 | 0.844 | 0.00744 | -0.062 | 113.512
5 | 0.904 | 0.00788 | -0.063 | 114.734
5.5 | 0.962 | 0.0083 | -0.063 | 115.95
6 | 1.02 | 0.00871 | -0.064 | 117.169
6.5 | 1.072 | 0.00873 | -0.064 | 122.827
7 | 1.122 | 0.01 | -0.064 | 112.225
7.5 | 1.173 | 0.01044 | -0.065 | 112.432
8 | 1.223 | 0.01092 | -0.065 | 111.995
8.5 | 1.269 | 0.01145 | -0.066 | 110.863
9 | 1.313 | 0.01198 | -0.066 | 109.564
9.5 | 1.355 | 0.01257 | -0.067 | 107.744
10 | 1.393 | 0.01317 | -0.067 | 105.784
10.5 | 1.429 | 0.01388 | -0.067 | 102.9
11 | 1.461 | 0.0146 | -0.068 | 100.079
11.5 | 1.49 | 0.01536 | -0.068 | 96.966
12 | 1.512 | 0.01631 | -0.068 | 92.722
12.5 | 1.53 | 0.01726 | -0.069 | 88.63
13 | 1.542 | 0.01827 | -0.069 | 84.394
13.5 | 1.55 | 0.01949 | -0.069 | 79.524
14 | 1.553 | 0.02058 | -0.07 | 75.428
14.5 | 1.551 | 0.02182 | -0.07 | 71.061
15 | 1.543 | 0.02375 | -0.07 | 64.95
15.5 | 1.531 | 0.0251 | -0.07 | 61.004
16 | 1.514 | 0.02717 | -0.071 | 55.748
16.5 | 1.491 | 0.02918 | -0.071 | 51.08
17 | 1.461 | 0.03179 | -0.071 | 45.946
17.5 | 1.427 | 0.03478 | -0.071 | 41.025
18 | 1.39 | 0.03817 | -0.071 | 36.419
18.5 | 1.351 | 0.04149 | -0.071 | 32.571
19 | 1.309 | 0.04591 | -0.071 | 28.517

## 124. Re 14M Mach 0.10 (2)
BIGFOIL.COM POLAR EXPORT
NACA63-317 a=0.8
NACA63-317 a=0.8 |  |  |  | Cl Max: | 1.8105 | at alpha= | 20 | deg
XFOIL ncrit=9 |  |  |  | L/D Max: | 133.289 | at alpha= | 3.5 | deg
Re: | 14000000 |  |  | Cd Min: | 0.05411 | at alpha= | 20 | deg
Mach: | 0.1 |  |  | Cl=0 at alpha= | -2.3551 | deg
|  |  |  | @ Cl=0.1, Cd= | 0.0042706
|  |  |  | @ Cl=0.4, Cd= | 0.0041865
|  |  |  | @ Cl=0.6, Cd= | 0.004671
alpha (deg) | Cl | Cd | Cm | Cl/Cd
-20 | -1.6316 | 0.03543 | -0.061 | -46.0514
-19.5 | -1.6096 | 0.03161 | -0.0634 | -50.9206
-19 | -1.576 | 0.02808 | -0.0672 | -56.1254
-18.5 | -1.5399 | 0.02537 | -0.0701 | -60.6977
-18 | -1.524 | 0.02299 | -0.0685 | -66.2897
-17.5 | -1.5048 | 0.02084 | -0.0669 | -72.2073
-17 | -1.4841 | 0.0189 | -0.0651 | -78.5238
-16.5 | -1.4631 | 0.01712 | -0.0629 | -85.4614
-16 | -1.4428 | 0.01549 | -0.0602 | -93.144
-15.5 | -1.4367 | 0.014 | -0.0548 | -102.6214
-15 | -1.4113 | 0.01323 | -0.0506 | -106.6742
-14.5 | -1.3699 | 0.01254 | -0.0489 | -109.2424
-14 | -1.3237 | 0.01198 | -0.0479 | -110.4925
-13.5 | -1.2749 | 0.01146 | -0.0472 | -111.2478
-13 | -1.2249 | 0.01093 | -0.0466 | -112.0677
-12.5 | -1.1738 | 0.01041 | -0.0462 | -112.757
-12 | -1.1211 | 0.00994 | -0.046 | -112.7867
-11.5 | -1.0667 | 0.00954 | -0.046 | -111.8134
-11 | -1.0113 | 0.0092 | -0.0462 | -109.9239
-10.5 | -0.9557 | 0.00883 | -0.0464 | -108.2333
-10 | -0.8997 | 0.00845 | -0.0466 | -106.4734
-9.5 | -0.8427 | 0.00815 | -0.047 | -103.3988
-9 | -0.7851 | 0.0079 | -0.0475 | -99.3797
-8.5 | -0.7274 | 0.0076 | -0.0479 | -95.7105
-8 | -0.6694 | 0.00734 | -0.0485 | -91.1989
-7.5 | -0.6108 | 0.00713 | -0.0491 | -85.6662
-7 | -0.5522 | 0.00688 | -0.0497 | -80.2616
-6.5 | -0.4931 | 0.00669 | -0.0504 | -73.707
-6 | -0.434 | 0.00648 | -0.0511 | -66.9753
-5.5 | -0.3747 | 0.00628 | -0.0518 | -59.6656
-5 | -0.3154 | 0.00608 | -0.0526 | -51.875
-4.5 | -0.2561 | 0.0058 | -0.0533 | -44.1552
-4 | -0.1965 | 0.0056 | -0.0541 | -35.0893
-3.5 | -0.1368 | 0.00537 | -0.055 | -25.4749
-3 | -0.077 | 0.00516 | -0.0558 | -14.9225
-2.5 | -0.0173 | 0.00492 | -0.0567 | -3.5163
-2 | 0.0424 | 0.00461 | -0.0577 | 9.1974
-1.5 | 0.1018 | 0.00426 | -0.0586 | 23.8967
-1 | 0.1622 | 0.00419 | -0.0596 | 38.7112
-0.5 | 0.2227 | 0.00414 | -0.0605 | 53.7923
0 | 0.283 | 0.00413 | -0.0614 | 68.523
0.5 | 0.3433 | 0.00413 | -0.0623 | 83.1235
1 | 0.4035 | 0.00419 | -0.0632 | 96.3007
1.5 | 0.4633 | 0.0043 | -0.064 | 107.7442
2 | 0.5225 | 0.00447 | -0.0647 | 116.8904
2.5 | 0.5819 | 0.0046 | -0.0655 | 126.5
3 | 0.6405 | 0.00483 | -0.0661 | 132.6087
3.5 | 0.6971 | 0.00523 | -0.0665 | 133.2887
4 | 0.7507 | 0.00591 | -0.0664 | 127.022
4.5 | 0.8062 | 0.00634 | -0.0666 | 127.1609
5 | 0.8612 | 0.00676 | -0.0667 | 127.3964
5.5 | 0.9159 | 0.00718 | -0.0666 | 127.5627
6 | 0.9703 | 0.00757 | -0.0666 | 128.177
6.5 | 1.0239 | 0.00799 | -0.0664 | 128.1477
7 | 1.0753 | 0.0085 | -0.0659 | 126.5059
7.5 | 1.1276 | 0.0089 | -0.0654 | 126.6966
8 | 1.1794 | 0.00929 | -0.0649 | 126.9537
8.5 | 1.2301 | 0.00968 | -0.0642 | 127.0764
9 | 1.2791 | 0.01011 | -0.0633 | 126.5183
9.5 | 1.3274 | 0.01051 | -0.0622 | 126.2988
10 | 1.3718 | 0.011 | -0.0605 | 124.7091
10.5 | 1.4115 | 0.01144 | -0.0578 | 123.3829
11 | 1.4358 | 0.01206 | -0.0525 | 119.0547
11.5 | 1.4656 | 0.01277 | -0.0487 | 114.769
12 | 1.4961 | 0.01361 | -0.0453 | 109.9265
12.5 | 1.5249 | 0.01462 | -0.0419 | 104.3023
13 | 1.5543 | 0.0157 | -0.0389 | 99
13.5 | 1.5811 | 0.01699 | -0.0358 | 93.0606
14 | 1.6085 | 0.01836 | -0.0331 | 87.6089
14.5 | 1.6316 | 0.02008 | -0.0302 | 81.255
15 | 1.6559 | 0.02183 | -0.0278 | 75.8543
15.5 | 1.6789 | 0.02376 | -0.0255 | 70.6608
16 | 1.6996 | 0.02562 | -0.0231 | 66.3388
16.5 | 1.7172 | 0.02829 | -0.0211 | 60.6999
17 | 1.7339 | 0.03119 | -0.0194 | 55.5915
17.5 | 1.7508 | 0.03424 | -0.0181 | 51.1332
18 | 1.7673 | 0.03747 | -0.017 | 47.1657
18.5 | 1.7813 | 0.04109 | -0.0163 | 43.3512
19 | 1.7937 | 0.045 | -0.0158 | 39.86
19.5 | 1.8022 | 0.04945 | -0.0155 | 36.4449
20 | 1.8105 | 0.05411 | -0.0156 | 33.4596

## 125. Re 14M Mach 0.25 (1)
BIGFOIL.COM POLAR EXPORT
NACA63-317 a=0.8
NACA63-317 a=0.8 |  |  |  | Cl Max: | 1.498 | at alpha= | 12.5 | deg
JavaFoil+Calcfoil stall+Eppler ext transition |  |  |  | L/D Max: | 126.652 | at alpha= | 6 | deg
Re: | 14000000 |  |  | Cd Min: | 0.00535 | at alpha= | -0.5 | deg
Mach: | 0.25 |  |  | Cl=0 at alpha= | -2.3594 | deg
|  |  |  | @ Cl=0.1, Cd= | 0.0055378
|  |  |  | @ Cl=0.4, Cd= | 0.0054744
|  |  |  | @ Cl=0.6, Cd= | 0.0061006
alpha (deg) | Cl | Cd | Cm | Cl/Cd
-19 | -0.65 | 0.15879 | -0.018 | -4.096
-18.5 | -0.718 | 0.12396 | -0.022 | -5.789
-18 | -0.769 | 0.11713 | -0.023 | -6.562
-17.5 | -0.845 | 0.08241 | -0.027 | -10.249
-17 | -0.907 | 0.06317 | -0.029 | -14.365
-16.5 | -0.959 | 0.04854 | -0.031 | -19.76
-16 | -0.993 | 0.03945 | -0.033 | -25.181
-15.5 | -1.02 | 0.033 | -0.034 | -30.9
-15 | -1.036 | 0.02906 | -0.035 | -35.637
-14.5 | -1.05 | 0.02404 | -0.036 | -43.693
-14 | -1.053 | 0.02173 | -0.037 | -48.445
-13.5 | -1.048 | 0.02041 | -0.037 | -51.352
-13 | -1.04 | 0.01801 | -0.038 | -57.766
-12.5 | -1.024 | 0.01678 | -0.039 | -61.024
-12 | -1.004 | 0.01531 | -0.04 | -65.593
-11.5 | -0.978 | 0.01402 | -0.041 | -69.809
-11 | -0.949 | 0.01263 | -0.042 | -75.176
-10.5 | -0.915 | 0.01156 | -0.043 | -79.208
-10 | -0.878 | 0.01062 | -0.044 | -82.66
-9.5 | -0.838 | 0.0094 | -0.045 | -89.115
-9 | -0.797 | 0.00902 | -0.046 | -88.392
-8.5 | -0.745 | 0.00864 | -0.047 | -86.213
-8 | -0.69 | 0.00832 | -0.047 | -82.961
-7.5 | -0.634 | 0.00798 | -0.048 | -79.449
-7 | -0.576 | 0.0078 | -0.049 | -73.833
-6.5 | -0.517 | 0.00753 | -0.049 | -68.628
-6 | -0.457 | 0.00733 | -0.05 | -62.269
-5.5 | -0.395 | 0.00715 | -0.051 | -55.339
-5 | -0.333 | 0.00689 | -0.051 | -48.387
-4.5 | -0.271 | 0.00651 | -0.052 | -41.629
-4 | -0.208 | 0.00635 | -0.053 | -32.795
-3.5 | -0.145 | 0.0062 | -0.053 | -23.358
-3 | -0.081 | 0.00598 | -0.054 | -13.615
-2.5 | -0.018 | 0.00574 | -0.055 | -3.12
-2 | 0.046 | 0.00558 | -0.055 | 8.213
-1.5 | 0.11 | 0.00553 | -0.056 | 19.827
-1 | 0.173 | 0.00544 | -0.057 | 31.849
-0.5 | 0.237 | 0.00535 | -0.057 | 44.31
0 | 0.301 | 0.00536 | -0.058 | 56.103
0.5 | 0.365 | 0.00543 | -0.059 | 67.191
1 | 0.428 | 0.00551 | -0.059 | 77.671
1.5 | 0.492 | 0.00565 | -0.06 | 87.114
2 | 0.554 | 0.00594 | -0.061 | 93.249
2.5 | 0.617 | 0.00616 | -0.061 | 100.144
3 | 0.68 | 0.00642 | -0.062 | 105.82
3.5 | 0.743 | 0.0067 | -0.062 | 110.853
4 | 0.805 | 0.00717 | -0.063 | 112.233
4.5 | 0.867 | 0.00767 | -0.064 | 112.979
5 | 0.928 | 0.00821 | -0.064 | 112.996
5.5 | 0.988 | 0.00864 | -0.065 | 114.31
6 | 1.041 | 0.00822 | -0.065 | 126.652
6.5 | 1.094 | 0.00983 | -0.066 | 111.237
7 | 1.146 | 0.01048 | -0.066 | 109.32
7.5 | 1.198 | 0.01098 | -0.066 | 109.121
8 | 1.246 | 0.01155 | -0.067 | 107.892
8.5 | 1.292 | 0.01212 | -0.067 | 106.599
9 | 1.334 | 0.01278 | -0.068 | 104.365
9.5 | 1.372 | 0.01345 | -0.068 | 102.007
10 | 1.407 | 0.01418 | -0.069 | 99.203
10.5 | 1.437 | 0.01503 | -0.069 | 95.62
11 | 1.463 | 0.01587 | -0.069 | 92.157
11.5 | 1.483 | 0.01683 | -0.07 | 88.086
12 | 1.495 | 0.01809 | -0.07 | 82.628
12.5 | 1.498 | 0.01911 | -0.07 | 78.385
13 | 1.493 | 0.02051 | -0.071 | 72.79
13.5 | 1.481 | 0.02191 | -0.071 | 67.603
14 | 1.459 | 0.02396 | -0.071 | 60.908
14.5 | 1.431 | 0.02552 | -0.071 | 56.093
15 | 1.392 | 0.02828 | -0.071 | 49.241
15.5 | 1.347 | 0.03118 | -0.071 | 43.209
16 | 1.295 | 0.0343 | -0.071 | 37.745
16.5 | 1.228 | 0.03867 | -0.071 | 31.768
17 | 1.152 | 0.04442 | -0.071 | 25.947
17.5 | 1.067 | 0.05337 | -0.07 | 19.993

## 126. Re 14M Mach 0.25 (2)
BIGFOIL.COM POLAR EXPORT
NACA63-317 a=0.8
NACA63-317 a=0.8 |  |  |  | Cl Max: | 1.7676 | at alpha= | 20 | deg
XFOIL ncrit=9 |  |  |  | L/D Max: | 137.281 | at alpha= | 3.5 | deg
Re: | 14000000 |  |  | Cd Min: | 0.07359 | at alpha= | 20 | deg
Mach: | 0.25 |  |  | Cl=0 at alpha= | -2.3527 | deg
|  |  |  | @ Cl=0.1, Cd= | 0.0043095
|  |  |  | @ Cl=0.4, Cd= | 0.0041857
|  |  |  | @ Cl=0.6, Cd= | 0.0046225
alpha (deg) | Cl | Cd | Cm | Cl/Cd
-19 | -1.581 | 0.04316 | -0.0694 | -36.6311
-18.5 | -1.5242 | 0.03699 | -0.0802 | -41.2057
-18 | -1.4957 | 0.0327 | -0.0834 | -45.7401
-17.5 | -1.4851 | 0.02913 | -0.0824 | -50.9818
-17 | -1.4714 | 0.02595 | -0.0809 | -56.7013
-16.5 | -1.4526 | 0.02326 | -0.0791 | -62.4506
-16 | -1.4314 | 0.02086 | -0.077 | -68.6194
-15.5 | -1.4122 | 0.01852 | -0.0744 | -76.2527
-15 | -1.3886 | 0.01661 | -0.0716 | -83.6002
-14.5 | -1.3699 | 0.01477 | -0.0679 | -92.7488
-14 | -1.3638 | 0.01347 | -0.0609 | -101.2472
-13.5 | -1.3224 | 0.01266 | -0.0581 | -104.455
-13 | -1.2742 | 0.01197 | -0.0561 | -106.4495
-12.5 | -1.222 | 0.01138 | -0.0546 | -107.3814
-12 | -1.1683 | 0.01079 | -0.0534 | -108.2762
-11.5 | -1.1131 | 0.01021 | -0.0524 | -109.0206
-11 | -1.0561 | 0.00972 | -0.0518 | -108.6523
-10.5 | -0.9974 | 0.00931 | -0.0514 | -107.1321
-10 | -0.9383 | 0.00892 | -0.0511 | -105.1906
-9.5 | -0.8789 | 0.0085 | -0.051 | -103.4
-9 | -0.8187 | 0.00817 | -0.051 | -100.2081
-8.5 | -0.7577 | 0.00789 | -0.0512 | -96.033
-8 | -0.697 | 0.00757 | -0.0514 | -92.074
-7.5 | -0.6358 | 0.00731 | -0.0517 | -86.9767
-7 | -0.5743 | 0.00707 | -0.0522 | -81.2306
-6.5 | -0.5127 | 0.00682 | -0.0527 | -75.176
-6 | -0.4511 | 0.00661 | -0.0532 | -68.2451
-5.5 | -0.3891 | 0.0064 | -0.0538 | -60.7969
-5 | -0.3274 | 0.00618 | -0.0545 | -52.9773
-4.5 | -0.2657 | 0.00593 | -0.0552 | -44.8061
-4 | -0.2039 | 0.00568 | -0.0559 | -35.8979
-3.5 | -0.142 | 0.00546 | -0.0567 | -26.0073
-3 | -0.08 | 0.00521 | -0.0576 | -15.3551
-2.5 | -0.0182 | 0.00496 | -0.0585 | -3.6694
-2 | 0.0436 | 0.00463 | -0.0594 | 9.4168
-1.5 | 0.1052 | 0.00428 | -0.0604 | 24.5794
-1 | 0.1678 | 0.0042 | -0.0613 | 39.9524
-0.5 | 0.2304 | 0.00416 | -0.0623 | 55.3846
0 | 0.2929 | 0.00414 | -0.0632 | 70.7488
0.5 | 0.3554 | 0.00415 | -0.0642 | 85.6386
1 | 0.4178 | 0.0042 | -0.0651 | 99.4762
1.5 | 0.4798 | 0.00432 | -0.0659 | 111.0648
2 | 0.5414 | 0.00446 | -0.0666 | 121.3901
2.5 | 0.6027 | 0.00463 | -0.0673 | 130.1728
3 | 0.6635 | 0.00486 | -0.0679 | 136.5226
3.5 | 0.7221 | 0.00526 | -0.0682 | 137.2814
4 | 0.7772 | 0.00597 | -0.068 | 130.1843
4.5 | 0.834 | 0.00645 | -0.0679 | 129.3023
5 | 0.8904 | 0.00693 | -0.0677 | 128.4848
5.5 | 0.9466 | 0.00737 | -0.0674 | 128.4396
6 | 1.0022 | 0.00781 | -0.067 | 128.3227
6.5 | 1.0563 | 0.00831 | -0.0663 | 127.1119
7 | 1.1087 | 0.00883 | -0.0653 | 125.5606
7.5 | 1.1613 | 0.0093 | -0.0642 | 124.871
8 | 1.2132 | 0.00973 | -0.063 | 124.6865
8.5 | 1.2637 | 0.01017 | -0.0615 | 124.2576
9 | 1.3114 | 0.01064 | -0.0595 | 123.2519
9.5 | 1.3471 | 0.01114 | -0.0553 | 120.9246
10 | 1.3771 | 0.01177 | -0.0503 | 117.0008
10.5 | 1.4094 | 0.01257 | -0.0462 | 112.1241
11 | 1.4413 | 0.01351 | -0.0423 | 106.6839
11.5 | 1.4739 | 0.01455 | -0.0387 | 101.299
12 | 1.5028 | 0.01588 | -0.035 | 94.6348
12.5 | 1.5333 | 0.01724 | -0.0318 | 88.9385
13 | 1.5619 | 0.01883 | -0.0286 | 82.9474
13.5 | 1.5853 | 0.02084 | -0.0252 | 76.0701
14 | 1.611 | 0.02286 | -0.0224 | 70.4724
14.5 | 1.6357 | 0.02509 | -0.0198 | 65.1933
15 | 1.6577 | 0.02767 | -0.0174 | 59.9096
15.5 | 1.6755 | 0.03069 | -0.0151 | 54.5943
16 | 1.6933 | 0.03359 | -0.013 | 50.4108
16.5 | 1.7098 | 0.0372 | -0.0115 | 45.9624
17 | 1.7265 | 0.04095 | -0.0103 | 42.1612
17.5 | 1.7407 | 0.04514 | -0.0094 | 38.5623
18 | 1.7502 | 0.04996 | -0.0089 | 35.032
18.5 | 1.7558 | 0.05536 | -0.0088 | 31.716
19 | 1.7602 | 0.06117 | -0.0093 | 28.7755
19.5 | 1.7647 | 0.06718 | -0.0101 | 26.2682
20 | 1.7676 | 0.07359 | -0.0114 | 24.0196

## 127. Re 14M Mach 0.50 (1)
BIGFOIL.COM POLAR EXPORT
NACA63-317 a=0.8
NACA63-317 a=0.8 |  |  |  | Cl Max: | 1.34 | at alpha= | 8.5 | deg
JavaFoil+Calcfoil stall+Eppler ext transition |  |  |  | L/D Max: | 109.303 | at alpha= | 3.5 | deg
Re: | 14000000 |  |  | Cd Min: | 0.00558 | at alpha= | -0.5 | deg
Mach: | 0.5 |  |  | Cl=0 at alpha= | -2.3592 | deg
|  |  |  | @ Cl=0.1, Cd= | 0.0057656
|  |  |  | @ Cl=0.4, Cd= | 0.00567
|  |  |  | @ Cl=0.6, Cd= | 0.0062815
alpha (deg) | Cl | Cd | Cm | Cl/Cd
-20 | -0.998 | 0.18408 | -0.022 | -5.424
-19.5 | -0.97 | 0.17548 | -0.022 | -5.526
-19 | -0.945 | 0.16134 | -0.023 | -5.857
-18.5 | -0.916 | 0.15538 | -0.023 | -5.895
-18 | -0.888 | 0.14507 | -0.023 | -6.12
-17.5 | -0.858 | 0.14339 | -0.023 | -5.983
-17 | -0.831 | 0.13238 | -0.024 | -6.28
-16.5 | -0.807 | 0.12159 | -0.025 | -6.634
-16 | -0.797 | 0.09221 | -0.029 | -8.648
-15.5 | -0.756 | 0.09832 | -0.027 | -7.685
-15 | -0.719 | 0.10837 | -0.025 | -6.636
-14.5 | -0.701 | 0.09136 | -0.029 | -7.669
-14 | -0.671 | 0.08687 | -0.029 | -7.723
-13.5 | -0.694 | 0.04481 | -0.038 | -15.497
-13 | -0.685 | 0.03028 | -0.041 | -22.639
-12.5 | -0.58 | 0.0813 | -0.028 | -7.138
-12 | -0.605 | 0.03777 | -0.04 | -16.022
-11.5 | -0.595 | 0.02527 | -0.043 | -23.533
-11 | -0.568 | 0.02175 | -0.045 | -26.097
-10.5 | -0.466 | 0.06629 | -0.029 | -7.027
-10 | -0.506 | 0.01872 | -0.047 | -27.032
-9.5 | -0.744 | 0.01603 | -0.048 | -46.426
-9 | -0.76 | 0.01413 | -0.049 | -53.811
-8.5 | -0.743 | 0.01267 | -0.05 | -58.692
-8 | -0.712 | 0.0112 | -0.051 | -63.61
-7.5 | -0.671 | 0.01013 | -0.052 | -66.193
-7 | -0.622 | 0.0091 | -0.054 | -68.282
-6.5 | -0.568 | 0.00851 | -0.055 | -66.833
-6 | -0.505 | 0.00816 | -0.056 | -61.856
-5.5 | -0.439 | 0.00781 | -0.057 | -56.162
-5 | -0.371 | 0.00756 | -0.057 | -49.049
-4.5 | -0.302 | 0.00727 | -0.058 | -41.508
-4 | -0.232 | 0.00679 | -0.059 | -34.188
-3.5 | -0.162 | 0.00662 | -0.06 | -24.42
-3 | -0.091 | 0.00631 | -0.06 | -14.416
-2.5 | -0.02 | 0.00604 | -0.061 | -3.312
-2 | 0.051 | 0.00582 | -0.062 | 8.807
-1.5 | 0.123 | 0.00574 | -0.063 | 21.335
-1 | 0.194 | 0.00568 | -0.063 | 34.147
-0.5 | 0.265 | 0.00558 | -0.064 | 47.509
0 | 0.336 | 0.00559 | -0.065 | 60.153
0.5 | 0.408 | 0.00568 | -0.066 | 71.838
1 | 0.479 | 0.0058 | -0.066 | 82.518
1.5 | 0.55 | 0.00598 | -0.067 | 91.998
2 | 0.618 | 0.00639 | -0.068 | 96.725
2.5 | 0.689 | 0.00673 | -0.068 | 102.251
3 | 0.759 | 0.00705 | -0.069 | 107.63
3.5 | 0.829 | 0.00758 | -0.07 | 109.303
4 | 0.891 | 0.00826 | -0.07 | 107.854
4.5 | 0.956 | 0.009 | -0.07 | 106.154
5 | 1.018 | 0.00973 | -0.071 | 104.666
5.5 | 1.08 | 0.01031 | -0.071 | 104.723
6 | 1.137 | 0.01145 | -0.072 | 99.323
6.5 | 1.191 | 0.01243 | -0.072 | 95.863
7 | 1.242 | 0.01325 | -0.073 | 93.71
7.5 | 1.287 | 0.01416 | -0.073 | 90.881
8 | 1.322 | 0.01523 | -0.074 | 86.784
8.5 | 1.34 | 0.01639 | -0.074 | 81.711
9 | 1.334 | 0.01777 | -0.075 | 75.037
9.5 | 1.279 | 0.01978 | -0.075 | 64.671
10 | 0.826 | 0.02286 | -0.075 | 36.148
10.5 | 0.857 | 0.02376 | -0.075 | 36.084
11 | 0.878 | 0.02906 | -0.075 | 30.233
11.5 | 0.917 | 0.0267 | -0.076 | 34.35
12 | 0.942 | 0.03041 | -0.076 | 30.983
12.5 | 0.962 | 0.03654 | -0.075 | 26.316
13 | 0.998 | 0.03481 | -0.076 | 28.671
13.5 | 1.022 | 0.03956 | -0.076 | 25.824

## 128. Re 14M Mach 0.50 (2)
BIGFOIL.COM POLAR EXPORT
NACA63-317 a=0.8
NACA63-317 a=0.8 |  |  |  | Cl Max: | 1.5399 | at alpha= | 12.5 | deg
XFOIL ncrit=9 |  |  |  | L/D Max: | 153.824 | at alpha= | 3.5 | deg
Re: | 14000000 |  |  | Cd Min: | 0.15445 | at alpha= | 17.5 | deg
Mach: | 0.5 |  |  | Cl=0 at alpha= | -99 | deg
|  |  |  | @ Cl=0.1, Cd= | 0.00424
|  |  |  | @ Cl=0.4, Cd= | 0.0042658
|  |  |  | @ Cl=0.6, Cd= | 0.00451
alpha (deg) | Cl | Cd | Cm | Cl/Cd
0 | 0.3377 | 0.00424 | -0.0713 | 79.6462
0.5 | 0.4102 | 0.00427 | -0.0723 | 96.0656
1 | 0.4827 | 0.00435 | -0.0733 | 110.9655
1.5 | 0.5553 | 0.00441 | -0.0742 | 125.9184
2 | 0.6268 | 0.00457 | -0.0749 | 137.1554
2.5 | 0.6976 | 0.00481 | -0.0753 | 145.0312
3 | 0.7689 | 0.00501 | -0.0757 | 153.4731
3.5 | 0.8368 | 0.00544 | -0.0755 | 153.8235
4.5 | 0.9551 | 0.00706 | -0.0721 | 135.2833
5 | 1.0144 | 0.0077 | -0.07 | 131.7403
5.5 | 1.0714 | 0.00834 | -0.0673 | 128.4652
6 | 1.1218 | 0.00905 | -0.0634 | 123.9558
6.5 | 1.1458 | 0.00993 | -0.0551 | 115.3877
7 | 1.1777 | 0.011 | -0.0487 | 107.0636
7.5 | 1.2157 | 0.01214 | -0.0434 | 100.14
8 | 1.2571 | 0.01336 | -0.0388 | 94.0943
8.5 | 1.2975 | 0.01478 | -0.0343 | 87.7876
9 | 1.335 | 0.0165 | -0.0297 | 80.9091
9.5 | 1.3743 | 0.01834 | -0.0255 | 74.9346
10 | 1.4086 | 0.0206 | -0.0211 | 68.3786
10.5 | 1.4429 | 0.02306 | -0.017 | 62.5716
11 | 1.4751 | 0.02586 | -0.013 | 57.0418
11.5 | 1.5025 | 0.02919 | -0.0091 | 51.4731
12 | 1.525 | 0.03309 | -0.0054 | 46.0864
12.5 | 1.5399 | 0.03781 | -0.002 | 40.7273
13 | 1.5315 | 0.04457 | 0.0005 | 34.3617
13.5 | 1.5098 | 0.05293 | 0.0014 | 28.5245
14 | 1.4801 | 0.06264 | 0.0005 | 23.6287
14.5 | 1.4485 | 0.07338 | -0.0021 | 19.7397
15 | 1.4161 | 0.08505 | -0.0063 | 16.6502
16 | 1.3425 | 0.112 | -0.0202 | 11.9866
16.5 | 1.3115 | 0.12594 | -0.0288 | 10.4137
17 | 1.2849 | 0.13988 | -0.0379 | 9.1857
17.5 | 1.2569 | 0.15445 | -0.0482 | 8.1379

## 129. Re 16M Mach 0.00 (1)
BIGFOIL.COM POLAR EXPORT
NACA63-317 a=0.8
NACA63-317 a=0.8 |  |  |  | Cl Max: | 1.565 | at alpha= | 14 | deg
JavaFoil+Calcfoil stall+Eppler ext transition |  |  |  | L/D Max: | 119.898 | at alpha= | 6 | deg
Re: | 16000000 |  |  | Cd Min: | 0.00533 | at alpha= | 0 | deg
Mach: | 0 |  |  | Cl=0 at alpha= | -2.3607 | deg
|  |  |  | @ Cl=0.1, Cd= | 0.0055158
|  |  |  | @ Cl=0.4, Cd= | 0.005461
|  |  |  | @ Cl=0.6, Cd= | 0.0061016
alpha (deg) | Cl | Cd | Cm | Cl/Cd
-20 | -1.033 | 0.07344 | -0.026 | -14.062
-19.5 | -1.066 | 0.06077 | -0.027 | -17.533
-19 | -1.093 | 0.05196 | -0.028 | -21.03
-18.5 | -1.114 | 0.04637 | -0.029 | -24.024
-18 | -1.132 | 0.04158 | -0.03 | -27.231
-17.5 | -1.147 | 0.03751 | -0.03 | -30.585
-17 | -1.16 | 0.03302 | -0.031 | -35.142
-16.5 | -1.167 | 0.02917 | -0.032 | -40.028
-16 | -1.168 | 0.02544 | -0.033 | -45.904
-15.5 | -1.162 | 0.02276 | -0.034 | -51.064
-15 | -1.152 | 0.02104 | -0.035 | -54.754
-14.5 | -1.14 | 0.01904 | -0.035 | -59.859
-14 | -1.123 | 0.01758 | -0.036 | -63.856
-13.5 | -1.102 | 0.01614 | -0.037 | -68.286
-13 | -1.078 | 0.01498 | -0.038 | -71.943
-12.5 | -1.052 | 0.01362 | -0.038 | -77.26
-12 | -1.024 | 0.01245 | -0.039 | -82.26
-11.5 | -0.993 | 0.01134 | -0.04 | -87.601
-11 | -0.957 | 0.01057 | -0.041 | -90.56
-10.5 | -0.92 | 0.00937 | -0.042 | -98.106
-10 | -0.881 | 0.00916 | -0.043 | -96.159
-9.5 | -0.831 | 0.00871 | -0.044 | -95.508
-9 | -0.78 | 0.00839 | -0.044 | -93.022
-8.5 | -0.727 | 0.00808 | -0.045 | -89.984
-8 | -0.672 | 0.00782 | -0.046 | -85.98
-7.5 | -0.617 | 0.00758 | -0.046 | -81.385
-7 | -0.56 | 0.00742 | -0.047 | -75.469
-6.5 | -0.502 | 0.00722 | -0.048 | -69.503
-6 | -0.443 | 0.00705 | -0.048 | -62.785
-5.5 | -0.383 | 0.0069 | -0.049 | -55.6
-5 | -0.323 | 0.00671 | -0.05 | -48.141
-4.5 | -0.263 | 0.00635 | -0.05 | -41.33
-4 | -0.202 | 0.00622 | -0.051 | -32.399
-3.5 | -0.14 | 0.00607 | -0.052 | -23.133
-3 | -0.079 | 0.00591 | -0.052 | -13.353
-2.5 | -0.017 | 0.0057 | -0.053 | -3.043
-2 | 0.044 | 0.00557 | -0.054 | 7.972
-1.5 | 0.106 | 0.00551 | -0.054 | 19.261
-1 | 0.168 | 0.00539 | -0.055 | 31.121
-0.5 | 0.23 | 0.00538 | -0.055 | 42.685
0 | 0.291 | 0.00533 | -0.056 | 54.691
0.5 | 0.353 | 0.00537 | -0.057 | 65.742
1 | 0.415 | 0.00549 | -0.057 | 75.483
1.5 | 0.476 | 0.00573 | -0.058 | 83.085
2 | 0.536 | 0.00588 | -0.059 | 91.139
2.5 | 0.597 | 0.00609 | -0.059 | 98.154
3 | 0.659 | 0.00633 | -0.06 | 104.047
3.5 | 0.719 | 0.0066 | -0.061 | 109.012
4 | 0.78 | 0.00701 | -0.061 | 111.339
4.5 | 0.84 | 0.00738 | -0.062 | 113.748
5 | 0.899 | 0.00784 | -0.062 | 114.691
5.5 | 0.958 | 0.00813 | -0.063 | 117.789
6 | 1.015 | 0.00847 | -0.064 | 119.898
6.5 | 1.072 | 0.00922 | -0.064 | 116.278
7 | 1.119 | 0.0097 | -0.064 | 115.377
7.5 | 1.17 | 0.01012 | -0.065 | 115.583
8 | 1.219 | 0.01058 | -0.065 | 115.218
8.5 | 1.266 | 0.01106 | -0.065 | 114.465
9 | 1.31 | 0.01159 | -0.066 | 113.011
9.5 | 1.352 | 0.01216 | -0.066 | 111.17
10 | 1.391 | 0.01273 | -0.067 | 109.287
10.5 | 1.428 | 0.01336 | -0.067 | 106.913
11 | 1.461 | 0.01407 | -0.067 | 103.85
11.5 | 1.491 | 0.01482 | -0.068 | 100.578
12 | 1.515 | 0.01564 | -0.068 | 96.889
12.5 | 1.534 | 0.01652 | -0.069 | 92.848
13 | 1.549 | 0.01747 | -0.069 | 88.635
13.5 | 1.559 | 0.0186 | -0.069 | 83.791
14 | 1.565 | 0.01962 | -0.07 | 79.751
14.5 | 1.565 | 0.02118 | -0.07 | 73.896
15 | 1.562 | 0.02249 | -0.07 | 69.449
15.5 | 1.555 | 0.02386 | -0.07 | 65.139
16 | 1.542 | 0.02552 | -0.071 | 60.425
16.5 | 1.523 | 0.02735 | -0.071 | 55.693
17 | 1.498 | 0.02969 | -0.071 | 50.458
17.5 | 1.47 | 0.03235 | -0.071 | 45.425
18 | 1.438 | 0.0353 | -0.071 | 40.731
18.5 | 1.405 | 0.03822 | -0.071 | 36.754
19 | 1.368 | 0.04199 | -0.071 | 32.572

## 130. Re 16M Mach 0.00 (2)
BIGFOIL.COM POLAR EXPORT
NACA63-317 a=0.8
NACA63-317 a=0.8 |  |  |  | Cl Max: | 1.83 | at alpha= | 20 | deg
XFOIL ncrit=9 |  |  |  | L/D Max: | 130.844 | at alpha= | 3 | deg
Re: | 16000000 |  |  | Cd Min: | 0.04946 | at alpha= | 20 | deg
Mach: | 0 |  |  | Cl=0 at alpha= | -2.3569 | deg
|  |  |  | @ Cl=0.1, Cd= | 0.00428
|  |  |  | @ Cl=0.4, Cd= | 0.0041588
|  |  |  | @ Cl=0.6, Cd= | 0.004705
alpha (deg) | Cl | Cd | Cm | Cl/Cd
-20 | -1.6462 | 0.0311 | -0.0605 | -52.9325
-19.5 | -1.611 | 0.0279 | -0.0643 | -57.7419
-19 | -1.5763 | 0.02494 | -0.0678 | -63.2037
-18.5 | -1.562 | 0.02265 | -0.0661 | -68.9625
-18 | -1.5431 | 0.02057 | -0.0645 | -75.017
-17.5 | -1.5222 | 0.01872 | -0.0628 | -81.3141
-17 | -1.5 | 0.01706 | -0.0609 | -87.925
-16.5 | -1.4785 | 0.01554 | -0.0585 | -95.1416
-16 | -1.4657 | 0.01417 | -0.0542 | -103.4368
-15.5 | -1.4495 | 0.0133 | -0.0489 | -108.985
-15 | -1.4107 | 0.01257 | -0.0471 | -112.2275
-14.5 | -1.3667 | 0.01196 | -0.046 | -114.2726
-14 | -1.3191 | 0.01145 | -0.0454 | -115.2052
-13.5 | -1.2695 | 0.01098 | -0.045 | -115.6193
-13 | -1.2188 | 0.01052 | -0.0447 | -115.8555
-12.5 | -1.1673 | 0.01003 | -0.0446 | -116.3809
-12 | -1.1147 | 0.00959 | -0.0446 | -116.2357
-11.5 | -1.0605 | 0.00923 | -0.0447 | -114.8971
-11 | -1.0054 | 0.0089 | -0.045 | -112.9663
-10.5 | -0.9499 | 0.00857 | -0.0453 | -110.8401
-10 | -0.8942 | 0.00822 | -0.0457 | -108.7835
-9.5 | -0.8376 | 0.00792 | -0.0462 | -105.7576
-9 | -0.7804 | 0.00767 | -0.0467 | -101.7471
-8.5 | -0.723 | 0.00742 | -0.0473 | -97.4394
-8 | -0.6654 | 0.00716 | -0.0479 | -92.933
-7.5 | -0.6072 | 0.00695 | -0.0485 | -87.3669
-7 | -0.5489 | 0.00673 | -0.0492 | -81.5602
-6.5 | -0.4902 | 0.00654 | -0.0499 | -74.9541
-6 | -0.4315 | 0.00634 | -0.0507 | -68.0599
-5.5 | -0.3726 | 0.00616 | -0.0514 | -60.487
-5 | -0.3135 | 0.00597 | -0.0522 | -52.5126
-4.5 | -0.2545 | 0.00574 | -0.053 | -44.338
-4 | -0.1953 | 0.00552 | -0.0538 | -35.3804
-3.5 | -0.136 | 0.00532 | -0.0547 | -25.5639
-3 | -0.0764 | 0.00512 | -0.0555 | -14.9219
-2 | 0.0424 | 0.00464 | -0.0573 | 9.1379
-1.5 | 0.1016 | 0.00427 | -0.0583 | 23.7939
-1 | 0.1614 | 0.00417 | -0.0592 | 38.705
-0.5 | 0.2213 | 0.00414 | -0.0602 | 53.4541
0 | 0.2814 | 0.00409 | -0.0611 | 68.802
0.5 | 0.3414 | 0.00409 | -0.062 | 83.4719
1 | 0.401 | 0.00416 | -0.0629 | 96.3942
1.5 | 0.4602 | 0.00429 | -0.0636 | 107.2727
2 | 0.5189 | 0.00448 | -0.0644 | 115.8259
2.5 | 0.578 | 0.00461 | -0.0651 | 125.3796
3 | 0.6359 | 0.00486 | -0.0657 | 130.8436
3.5 | 0.6915 | 0.00533 | -0.066 | 129.7373
4 | 0.7452 | 0.00596 | -0.066 | 125.0336
4.5 | 0.8012 | 0.0063 | -0.0664 | 127.1746
5 | 0.8566 | 0.00668 | -0.0665 | 128.2335
5.5 | 0.9113 | 0.00705 | -0.0667 | 129.2624
6 | 0.9655 | 0.00745 | -0.0667 | 129.5973
6.5 | 1.0188 | 0.00786 | -0.0665 | 129.6183
7 | 1.0711 | 0.00831 | -0.0662 | 128.8929
7.5 | 1.1234 | 0.0087 | -0.0659 | 129.1264
8 | 1.1754 | 0.00905 | -0.0656 | 129.8785
8.5 | 1.2267 | 0.00942 | -0.0651 | 130.2229
9 | 1.2765 | 0.00981 | -0.0644 | 130.1223
9.5 | 1.3253 | 0.0102 | -0.0636 | 129.9314
10 | 1.3716 | 0.01064 | -0.0623 | 128.9098
10.5 | 1.416 | 0.01108 | -0.0608 | 127.7978
11 | 1.4477 | 0.01159 | -0.0568 | 124.9094
11.5 | 1.475 | 0.01219 | -0.0523 | 121.0008
12 | 1.5034 | 0.01296 | -0.0485 | 116.0031
12.5 | 1.5326 | 0.01382 | -0.0451 | 110.8973
13 | 1.5632 | 0.01474 | -0.0422 | 106.0516
13.5 | 1.5893 | 0.01594 | -0.039 | 99.7051
14 | 1.6168 | 0.01718 | -0.0362 | 94.1094
14.5 | 1.6423 | 0.01862 | -0.0334 | 88.2009
15 | 1.6681 | 0.02014 | -0.031 | 82.8252
15.5 | 1.6906 | 0.02193 | -0.0285 | 77.0907
16 | 1.7123 | 0.02385 | -0.0262 | 71.7945
17 | 1.7476 | 0.02854 | -0.022 | 61.2334
17.5 | 1.7651 | 0.03132 | -0.0205 | 56.357
18 | 1.7829 | 0.03422 | -0.0193 | 52.1011
18.5 | 1.7993 | 0.03734 | -0.0183 | 48.1869
19 | 1.8139 | 0.0408 | -0.0176 | 44.4583
19.5 | 1.8207 | 0.04516 | -0.0171 | 40.3167
20 | 1.83 | 0.04946 | -0.017 | 36.9996

## 131. Re 16M Mach 0.10 (1)
BIGFOIL.COM POLAR EXPORT
NACA63-317 a=0.8
NACA63-317 a=0.8 |  |  |  | Cl Max: | 1.554 | at alpha= | 14 | deg
JavaFoil+Calcfoil stall+Eppler ext transition |  |  |  | L/D Max: | 125.379 | at alpha= | 6.5 | deg
Re: | 16000000 |  |  | Cd Min: | 0.00533 | at alpha= | 0 | deg
Mach: | 0.1 |  |  | Cl=0 at alpha= | -2.3629 | deg
|  |  |  | @ Cl=0.1, Cd= | 0.0055157
|  |  |  | @ Cl=0.4, Cd= | 0.0054653
|  |  |  | @ Cl=0.6, Cd= | 0.00609
alpha (deg) | Cl | Cd | Cm | Cl/Cd
-20 | -0.986 | 0.07577 | -0.026 | -13.018
-19.5 | -1.017 | 0.06735 | -0.027 | -15.094
-19 | -1.049 | 0.05665 | -0.028 | -18.525
-18.5 | -1.075 | 0.05015 | -0.029 | -21.446
-18 | -1.098 | 0.04464 | -0.03 | -24.605
-17.5 | -1.118 | 0.04001 | -0.03 | -27.933
-17 | -1.135 | 0.03507 | -0.031 | -32.38
-16.5 | -1.144 | 0.03146 | -0.032 | -36.375
-16 | -1.15 | 0.02643 | -0.033 | -43.517
-15.5 | -1.148 | 0.02358 | -0.034 | -48.675
-15 | -1.141 | 0.02172 | -0.035 | -52.525
-14.5 | -1.131 | 0.01938 | -0.035 | -58.337
-14 | -1.116 | 0.01801 | -0.036 | -61.932
-13.5 | -1.097 | 0.01654 | -0.037 | -66.325
-13 | -1.075 | 0.01532 | -0.038 | -70.147
-12.5 | -1.05 | 0.01399 | -0.039 | -75.052
-12 | -1.022 | 0.0129 | -0.039 | -79.189
-11.5 | -0.993 | 0.0116 | -0.04 | -85.556
-11 | -0.957 | 0.01077 | -0.041 | -88.864
-10.5 | -0.92 | 0.00955 | -0.042 | -96.307
-10 | -0.883 | 0.0093 | -0.043 | -95.035
-9.5 | -0.834 | 0.00882 | -0.044 | -94.528
-9 | -0.783 | 0.00849 | -0.045 | -92.185
-8.5 | -0.73 | 0.00818 | -0.045 | -89.225
-8 | -0.675 | 0.00789 | -0.046 | -85.634
-7.5 | -0.619 | 0.00765 | -0.047 | -80.977
-7 | -0.562 | 0.00743 | -0.047 | -75.706
-6.5 | -0.504 | 0.00725 | -0.048 | -69.504
-6 | -0.445 | 0.00712 | -0.049 | -62.546
-5.5 | -0.385 | 0.0069 | -0.049 | -55.83
-5 | -0.325 | 0.00672 | -0.05 | -48.327
-4.5 | -0.264 | 0.00636 | -0.051 | -41.504
-4 | -0.203 | 0.00622 | -0.051 | -32.559
-3.5 | -0.141 | 0.00607 | -0.052 | -23.251
-3 | -0.079 | 0.00592 | -0.053 | -13.407
-2.5 | -0.017 | 0.00573 | -0.053 | -3.039
-2 | 0.045 | 0.00556 | -0.054 | 8.022
-1.5 | 0.107 | 0.00551 | -0.054 | 19.354
-1 | 0.169 | 0.00542 | -0.055 | 31.13
-0.5 | 0.231 | 0.00537 | -0.056 | 42.981
0 | 0.293 | 0.00533 | -0.056 | 54.959
0.5 | 0.355 | 0.0054 | -0.057 | 65.762
1 | 0.417 | 0.00549 | -0.058 | 75.942
1.5 | 0.479 | 0.00574 | -0.058 | 83.47
2 | 0.539 | 0.00592 | -0.059 | 91.071
2.5 | 0.6 | 0.00609 | -0.06 | 98.537
3 | 0.662 | 0.00634 | -0.06 | 104.436
3.5 | 0.723 | 0.00661 | -0.061 | 109.35
4 | 0.784 | 0.00701 | -0.061 | 111.768
4.5 | 0.844 | 0.00741 | -0.062 | 113.885
5 | 0.904 | 0.00786 | -0.063 | 114.985
5.5 | 0.962 | 0.00822 | -0.063 | 117.111
6 | 1.02 | 0.00858 | -0.064 | 118.907
6.5 | 1.071 | 0.00854 | -0.064 | 125.379
7 | 1.123 | 0.0098 | -0.064 | 114.658
7.5 | 1.175 | 0.01023 | -0.065 | 114.821
8 | 1.224 | 0.01068 | -0.065 | 114.587
8.5 | 1.27 | 0.0112 | -0.066 | 113.45
9 | 1.314 | 0.01174 | -0.066 | 111.949
9.5 | 1.356 | 0.01227 | -0.067 | 110.491
10 | 1.395 | 0.01289 | -0.067 | 108.168
10.5 | 1.43 | 0.01358 | -0.067 | 105.339
11 | 1.462 | 0.01427 | -0.068 | 102.506
11.5 | 1.491 | 0.01505 | -0.068 | 99.093
12 | 1.514 | 0.01589 | -0.069 | 95.291
12.5 | 1.531 | 0.01681 | -0.069 | 91.101
13 | 1.543 | 0.01787 | -0.069 | 86.385
13.5 | 1.551 | 0.01896 | -0.07 | 81.79
14 | 1.554 | 0.02003 | -0.07 | 77.592
14.5 | 1.552 | 0.0214 | -0.07 | 72.507
15 | 1.545 | 0.02304 | -0.07 | 67.035
15.5 | 1.533 | 0.02456 | -0.071 | 62.414
16 | 1.517 | 0.02632 | -0.071 | 57.628
16.5 | 1.492 | 0.02859 | -0.071 | 52.193
17 | 1.462 | 0.0312 | -0.071 | 46.864
17.5 | 1.428 | 0.03404 | -0.071 | 41.955
18 | 1.392 | 0.03692 | -0.071 | 37.711
18.5 | 1.353 | 0.04069 | -0.071 | 33.245
19 | 1.311 | 0.04434 | -0.071 | 29.576

## 132. Re 16M Mach 0.10 (2)
BIGFOIL.COM POLAR EXPORT
NACA63-317 a=0.8
NACA63-317 a=0.8 |  |  |  | Cl Max: | 1.8218 | at alpha= | 20 | deg
XFOIL ncrit=9 |  |  |  | L/D Max: | 131.687 | at alpha= | 3 | deg
Re: | 16000000 |  |  | Cd Min: | 0.05283 | at alpha= | 20 | deg
Mach: | 0.1 |  |  | Cl=0 at alpha= | -2.3562 | deg
|  |  |  | @ Cl=0.1, Cd= | 0.0042837
|  |  |  | @ Cl=0.4, Cd= | 0.0041558
|  |  |  | @ Cl=0.6, Cd= | 0.0046882
alpha (deg) | Cl | Cd | Cm | Cl/Cd
-19.5 | -1.6395 | 0.03072 | -0.06 | -53.3691
-19 | -1.57 | 0.02668 | -0.0712 | -58.8456
-18.5 | -1.5584 | 0.02422 | -0.0693 | -64.3435
-18 | -1.5414 | 0.0219 | -0.0678 | -70.3836
-17.5 | -1.5216 | 0.01984 | -0.0661 | -76.6935
-17 | -1.4997 | 0.01801 | -0.0642 | -83.2704
-16.5 | -1.4767 | 0.0164 | -0.062 | -90.0427
-16 | -1.4561 | 0.01492 | -0.0591 | -97.5938
-15.5 | -1.4528 | 0.0137 | -0.0524 | -106.0438
-15 | -1.4181 | 0.01292 | -0.0498 | -109.7601
-14.5 | -1.376 | 0.01222 | -0.0482 | -112.6023
-14 | -1.3292 | 0.01165 | -0.0473 | -114.0944
-13.5 | -1.2796 | 0.01116 | -0.0466 | -114.6595
-13 | -1.2282 | 0.0107 | -0.0462 | -114.785
-12.5 | -1.1764 | 0.0102 | -0.0459 | -115.3333
-12 | -1.1236 | 0.00972 | -0.0457 | -115.5967
-11.5 | -1.0691 | 0.00933 | -0.0458 | -114.5874
-11 | -1.0136 | 0.00898 | -0.0459 | -112.8731
-10.5 | -0.9574 | 0.00865 | -0.0462 | -110.6821
-10 | -0.9012 | 0.00829 | -0.0465 | -108.7093
-9.5 | -0.8442 | 0.00798 | -0.0468 | -105.7895
-9 | -0.7864 | 0.00772 | -0.0473 | -101.8653
-8.5 | -0.7285 | 0.00747 | -0.0478 | -97.5234
-8 | -0.6704 | 0.0072 | -0.0484 | -93.1111
-7.5 | -0.6117 | 0.00698 | -0.049 | -87.6361
-7 | -0.5529 | 0.00676 | -0.0496 | -81.7899
-6.5 | -0.4938 | 0.00656 | -0.0503 | -75.2744
-6 | -0.4346 | 0.00636 | -0.051 | -68.3333
-5.5 | -0.3752 | 0.00618 | -0.0518 | -60.712
-5 | -0.3156 | 0.00598 | -0.0526 | -52.7759
-4.5 | -0.2563 | 0.00576 | -0.0533 | -44.4965
-4 | -0.1966 | 0.00553 | -0.0541 | -35.5515
-3.5 | -0.1369 | 0.00533 | -0.055 | -25.6848
-3 | -0.077 | 0.00513 | -0.0558 | -15.0097
-2 | 0.0426 | 0.00464 | -0.0577 | 9.181
-1.5 | 0.1022 | 0.00427 | -0.0586 | 23.9344
-1 | 0.1624 | 0.00417 | -0.0596 | 38.9448
-0.5 | 0.2227 | 0.00415 | -0.0605 | 53.6627
0 | 0.2832 | 0.00409 | -0.0614 | 69.2421
0.5 | 0.3436 | 0.00409 | -0.0623 | 84.0098
1 | 0.4036 | 0.00416 | -0.0632 | 97.0192
1.5 | 0.4632 | 0.00429 | -0.064 | 107.972
2 | 0.5223 | 0.00448 | -0.0647 | 116.5848
2.5 | 0.5818 | 0.00461 | -0.0655 | 126.2039
3 | 0.64 | 0.00486 | -0.0661 | 131.6872
3.5 | 0.6959 | 0.00534 | -0.0664 | 130.3184
4 | 0.7499 | 0.00598 | -0.0663 | 125.4013
4.5 | 0.8063 | 0.00632 | -0.0666 | 127.5791
5 | 0.8619 | 0.00671 | -0.0668 | 128.4501
5.5 | 0.917 | 0.00708 | -0.0668 | 129.5198
6 | 0.9715 | 0.00749 | -0.0668 | 129.7063
6.5 | 1.025 | 0.00791 | -0.0666 | 129.5828
7 | 1.0774 | 0.00836 | -0.0662 | 128.8756
7.5 | 1.1298 | 0.00877 | -0.0658 | 128.8255
8 | 1.1821 | 0.00913 | -0.0653 | 129.4743
8.5 | 1.2335 | 0.0095 | -0.0648 | 129.8421
9 | 1.2835 | 0.00989 | -0.064 | 129.7776
9.5 | 1.3319 | 0.0103 | -0.0629 | 129.3107
10 | 1.378 | 0.01075 | -0.0615 | 128.186
10.5 | 1.4212 | 0.01122 | -0.0595 | 126.6667
11 | 1.4461 | 0.01177 | -0.0542 | 122.8632
11.5 | 1.4756 | 0.01244 | -0.0501 | 118.6174
12 | 1.5046 | 0.01328 | -0.0464 | 113.2982
12.5 | 1.5345 | 0.01419 | -0.0431 | 108.1395
13 | 1.5646 | 0.0152 | -0.0401 | 102.9342
13.5 | 1.5909 | 0.01649 | -0.0369 | 96.4767
14 | 1.6179 | 0.01784 | -0.034 | 90.6895
14.5 | 1.6433 | 0.01939 | -0.0312 | 84.7499
15 | 1.669 | 0.02102 | -0.0288 | 79.4006
15.5 | 1.691 | 0.02297 | -0.0263 | 73.6178
16 | 1.7111 | 0.0251 | -0.024 | 68.1713
16.5 | 1.7282 | 0.0274 | -0.0216 | 63.073
17 | 1.7473 | 0.03005 | -0.0199 | 58.1464
17.5 | 1.7646 | 0.03301 | -0.0185 | 53.4565
18 | 1.7813 | 0.03617 | -0.0174 | 49.248
18.5 | 1.7962 | 0.03961 | -0.0165 | 45.3471
19 | 1.8101 | 0.04331 | -0.0158 | 41.794
19.5 | 1.8135 | 0.04821 | -0.0155 | 37.6167
20 | 1.8218 | 0.05283 | -0.0155 | 34.4842

## 133. Re 16M Mach 0.25 (1)
BIGFOIL.COM POLAR EXPORT
NACA63-317 a=0.8
NACA63-317 a=0.8 |  |  |  | Cl Max: | 1.499 | at alpha= | 12.5 | deg
JavaFoil+Calcfoil stall+Eppler ext transition |  |  |  | L/D Max: | 117.047 | at alpha= | 6 | deg
Re: | 16000000 |  |  | Cd Min: | 0.00538 | at alpha= | 0 | deg
Mach: | 0.25 |  |  | Cl=0 at alpha= | -2.3594 | deg
|  |  |  | @ Cl=0.1, Cd= | 0.0055472
|  |  |  | @ Cl=0.4, Cd= | 0.0054833
|  |  |  | @ Cl=0.6, Cd= | 0.0061314
alpha (deg) | Cl | Cd | Cm | Cl/Cd
-19 | -0.651 | 0.15893 | -0.018 | -4.094
-18.5 | -0.705 | 0.14711 | -0.019 | -4.795
-18 | -0.772 | 0.11342 | -0.023 | -6.802
-17.5 | -0.843 | 0.08387 | -0.027 | -10.046
-17 | -0.913 | 0.0592 | -0.03 | -15.419
-16.5 | -0.963 | 0.04599 | -0.032 | -20.934
-16 | -0.994 | 0.03897 | -0.033 | -25.5
-15.5 | -1.022 | 0.03174 | -0.034 | -32.207
-15 | -1.038 | 0.02799 | -0.035 | -37.084
-14.5 | -1.052 | 0.02322 | -0.036 | -45.315
-14 | -1.055 | 0.02101 | -0.037 | -50.203
-13.5 | -1.05 | 0.01949 | -0.038 | -53.875
-13 | -1.042 | 0.01743 | -0.038 | -59.782
-12.5 | -1.026 | 0.01627 | -0.039 | -63.033
-12 | -1.005 | 0.01485 | -0.04 | -67.686
-11.5 | -0.981 | 0.01349 | -0.041 | -72.715
-11 | -0.952 | 0.01214 | -0.042 | -78.431
-10.5 | -0.918 | 0.01122 | -0.043 | -81.766
-10 | -0.88 | 0.01034 | -0.044 | -85.114
-9.5 | -0.841 | 0.00945 | -0.045 | -88.984
-9 | -0.797 | 0.00886 | -0.046 | -89.974
-8.5 | -0.745 | 0.00849 | -0.047 | -87.658
-8 | -0.69 | 0.00818 | -0.047 | -84.403
-7.5 | -0.634 | 0.00787 | -0.048 | -80.509
-7 | -0.576 | 0.00762 | -0.049 | -75.622
-6.5 | -0.517 | 0.00741 | -0.049 | -69.727
-6 | -0.457 | 0.00722 | -0.05 | -63.2
-5.5 | -0.395 | 0.00704 | -0.051 | -56.195
-5 | -0.333 | 0.00679 | -0.051 | -49.112
-4.5 | -0.271 | 0.00662 | -0.052 | -40.905
-4 | -0.208 | 0.00628 | -0.053 | -33.122
-3.5 | -0.145 | 0.00615 | -0.053 | -23.558
-3 | -0.081 | 0.006 | -0.054 | -13.575
-2.5 | -0.018 | 0.00581 | -0.055 | -3.082
-2 | 0.046 | 0.00564 | -0.055 | 8.125
-1.5 | 0.11 | 0.00553 | -0.056 | 19.822
-1 | 0.173 | 0.00547 | -0.057 | 31.707
-0.5 | 0.237 | 0.00542 | -0.057 | 43.786
0 | 0.301 | 0.00538 | -0.058 | 55.909
0.5 | 0.365 | 0.0054 | -0.059 | 67.497
1 | 0.428 | 0.00555 | -0.059 | 77.116
1.5 | 0.492 | 0.0058 | -0.06 | 84.795
2 | 0.554 | 0.006 | -0.061 | 92.351
2.5 | 0.617 | 0.00618 | -0.061 | 99.785
3 | 0.68 | 0.00643 | -0.062 | 105.703
3.5 | 0.743 | 0.00678 | -0.062 | 109.542
4 | 0.805 | 0.00724 | -0.063 | 111.141
4.5 | 0.867 | 0.0077 | -0.064 | 112.591
5 | 0.928 | 0.00814 | -0.064 | 114.031
5.5 | 0.988 | 0.00857 | -0.065 | 115.332
6 | 1.047 | 0.00894 | -0.066 | 117.047
6.5 | 1.094 | 0.00983 | -0.066 | 111.294
7 | 1.147 | 0.01027 | -0.066 | 111.694
7.5 | 1.199 | 0.01075 | -0.066 | 111.48
8 | 1.247 | 0.01132 | -0.067 | 110.172
8.5 | 1.293 | 0.01186 | -0.067 | 109.029
9 | 1.335 | 0.0125 | -0.068 | 106.801
9.5 | 1.374 | 0.01317 | -0.068 | 104.275
10 | 1.408 | 0.01389 | -0.069 | 101.381
10.5 | 1.439 | 0.01466 | -0.069 | 98.165
11 | 1.464 | 0.01547 | -0.069 | 94.623
11.5 | 1.484 | 0.01649 | -0.07 | 90.037
12 | 1.496 | 0.01762 | -0.07 | 84.9
12.5 | 1.499 | 0.0188 | -0.07 | 79.72
13 | 1.495 | 0.02002 | -0.071 | 74.65
13.5 | 1.483 | 0.02132 | -0.071 | 69.544
14 | 1.462 | 0.02325 | -0.071 | 62.855
14.5 | 1.433 | 0.02498 | -0.071 | 57.349
15 | 1.395 | 0.02742 | -0.072 | 50.861
15.5 | 1.349 | 0.03021 | -0.072 | 44.661
16 | 1.295 | 0.03397 | -0.071 | 38.125
16.5 | 1.229 | 0.0384 | -0.071 | 31.995
17 | 1.152 | 0.04429 | -0.071 | 26.014
17.5 | 1.071 | 0.05087 | -0.07 | 21.045

## 134. Re 16M Mach 0.25 (2)
BIGFOIL.COM POLAR EXPORT
NACA63-317 a=0.8
NACA63-317 a=0.8 |  |  |  | Cl Max: | 1.7836 | at alpha= | 19.5 | deg
XFOIL ncrit=9 |  |  |  | L/D Max: | 135.861 | at alpha= | 3 | deg
Re: | 16000000 |  |  | Cd Min: | 0.07183 | at alpha= | 20 | deg
Mach: | 0.25 |  |  | Cl=0 at alpha= | -2.3544 | deg
|  |  |  | @ Cl=0.1, Cd= | 0.0043144
|  |  |  | @ Cl=0.4, Cd= | 0.0041427
|  |  |  | @ Cl=0.6, Cd= | 0.0046427
alpha (deg) | Cl | Cd | Cm | Cl/Cd
-20 | -1.5853 | 0.05318 | -0.0693 | -29.8101
-19 | -1.5535 | 0.04042 | -0.079 | -38.4339
-18.5 | -1.5249 | 0.03509 | -0.0843 | -43.4568
-18 | -1.5171 | 0.03121 | -0.0834 | -48.6094
-17.5 | -1.5055 | 0.02777 | -0.0822 | -54.2132
-17 | -1.4901 | 0.02475 | -0.0806 | -60.2061
-16.5 | -1.4715 | 0.02211 | -0.0786 | -66.5536
-16 | -1.4493 | 0.01983 | -0.0764 | -73.0862
-15.5 | -1.4248 | 0.01785 | -0.0739 | -79.8207
-15 | -1.4012 | 0.01601 | -0.0709 | -87.5203
-14.5 | -1.3848 | 0.01423 | -0.0667 | -97.3155
-14 | -1.3733 | 0.01312 | -0.0599 | -104.6723
-13.5 | -1.3298 | 0.01232 | -0.0573 | -107.9383
-13 | -1.2804 | 0.01165 | -0.0554 | -109.9056
-12.5 | -1.2272 | 0.01107 | -0.0541 | -110.8582
-12 | -1.1718 | 0.01055 | -0.053 | -111.0711
-11.5 | -1.116 | 0.01 | -0.0522 | -111.6
-11 | -1.0589 | 0.0095 | -0.0515 | -111.4632
-10.5 | -1 | 0.00908 | -0.0511 | -110.1322
-10 | -0.9402 | 0.00873 | -0.051 | -107.6976
-9.5 | -0.8806 | 0.00835 | -0.0508 | -105.4611
-9 | -0.8202 | 0.00799 | -0.0509 | -102.6533
-8.5 | -0.7592 | 0.00771 | -0.0511 | -98.4695
-8 | -0.6981 | 0.00744 | -0.0513 | -93.8306
-7.5 | -0.6368 | 0.00715 | -0.0517 | -89.0629
-7 | -0.5751 | 0.00694 | -0.0521 | -82.8674
-6.5 | -0.5135 | 0.0067 | -0.0526 | -76.6418
-6 | -0.4516 | 0.00649 | -0.0532 | -69.584
-5.5 | -0.3897 | 0.00631 | -0.0538 | -61.7591
-5 | -0.3277 | 0.00609 | -0.0545 | -53.8095
-4.5 | -0.266 | 0.00585 | -0.0552 | -45.4701
-4 | -0.2042 | 0.0056 | -0.0559 | -36.4643
-3.5 | -0.1421 | 0.00538 | -0.0567 | -26.4126
-3 | -0.0801 | 0.00518 | -0.0576 | -15.4633
-2.5 | -0.018 | 0.00494 | -0.0585 | -3.6437
-2 | 0.0438 | 0.00466 | -0.0594 | 9.3991
-1.5 | 0.1056 | 0.00428 | -0.0604 | 24.6729
-1 | 0.1679 | 0.00418 | -0.0614 | 40.1675
-0.5 | 0.2305 | 0.00416 | -0.0623 | 55.4087
0 | 0.2931 | 0.0041 | -0.0633 | 71.4878
0.5 | 0.3557 | 0.0041 | -0.0642 | 86.7561
1 | 0.418 | 0.00416 | -0.0651 | 100.4808
1.5 | 0.4798 | 0.00429 | -0.0659 | 111.8415
2 | 0.5412 | 0.00447 | -0.0666 | 121.0738
2.5 | 0.6025 | 0.00465 | -0.0673 | 129.5699
3 | 0.663 | 0.00488 | -0.0679 | 135.8607
3.5 | 0.7209 | 0.00538 | -0.0681 | 133.9963
4 | 0.7764 | 0.00603 | -0.0679 | 128.7562
4.5 | 0.8341 | 0.00644 | -0.0679 | 129.5186
5 | 0.8911 | 0.00687 | -0.0678 | 129.7089
5.5 | 0.9477 | 0.00728 | -0.0676 | 130.1786
6 | 1.0039 | 0.0077 | -0.0673 | 130.3766
6.5 | 1.0579 | 0.00821 | -0.0665 | 128.8551
7 | 1.1111 | 0.00871 | -0.0656 | 127.566
7.5 | 1.165 | 0.00911 | -0.0648 | 127.8814
8 | 1.2176 | 0.00952 | -0.0637 | 127.8992
8.5 | 1.2683 | 0.00998 | -0.0622 | 127.0842
9 | 1.3173 | 0.01042 | -0.0604 | 126.4203
9.5 | 1.3597 | 0.01091 | -0.0574 | 124.6288
10 | 1.388 | 0.01147 | -0.0519 | 121.0113
10.5 | 1.4183 | 0.01225 | -0.0474 | 115.7796
11 | 1.4518 | 0.0131 | -0.0436 | 110.8244
11.5 | 1.4827 | 0.01418 | -0.0397 | 104.5628
12 | 1.5134 | 0.01537 | -0.0361 | 98.4645
12.5 | 1.5444 | 0.01668 | -0.0328 | 92.5899
13 | 1.5717 | 0.01828 | -0.0294 | 85.9792
13.5 | 1.5976 | 0.02012 | -0.0261 | 79.4036
14 | 1.6247 | 0.022 | -0.0233 | 73.85
14.5 | 1.6476 | 0.0243 | -0.0205 | 67.8025
15 | 1.6709 | 0.02672 | -0.018 | 62.5337
15.5 | 1.6873 | 0.02982 | -0.0155 | 56.5828
16 | 1.707 | 0.0328 | -0.0135 | 52.0427
16.5 | 1.7263 | 0.03576 | -0.0117 | 48.2746
17 | 1.74 | 0.03971 | -0.0103 | 43.8177
17.5 | 1.7546 | 0.0438 | -0.0093 | 40.0594
18 | 1.7646 | 0.04847 | -0.0087 | 36.406
18.5 | 1.7699 | 0.05388 | -0.0085 | 32.8489
19 | 1.7788 | 0.0591 | -0.0087 | 30.0981
19.5 | 1.7836 | 0.065 | -0.0094 | 27.44
20 | 1.7823 | 0.07183 | -0.0107 | 24.8128

## 135. Re 16M Mach 0.50 (1)
BIGFOIL.COM POLAR EXPORT
NACA63-317 a=0.8
NACA63-317 a=0.8 |  |  |  | Cl Max: | 1.341 | at alpha= | 8.5 | deg
JavaFoil+Calcfoil stall+Eppler ext transition |  |  |  | L/D Max: | 115.792 | at alpha= | 4 | deg
Re: | 16000000 |  |  | Cd Min: | 0.0056 | at alpha= | 0 | deg
Mach: | 0.5 |  |  | Cl=0 at alpha= | -2.3592 | deg
|  |  |  | @ Cl=0.1, Cd= | 0.0057887
|  |  |  | @ Cl=0.4, Cd= | 0.0056622
|  |  |  | @ Cl=0.6, Cd= | 0.0063879
alpha (deg) | Cl | Cd | Cm | Cl/Cd
-20 | -0.999 | 0.18716 | -0.022 | -5.337
-19.5 | -0.97 | 0.18235 | -0.022 | -5.319
-19 | -0.944 | 0.16862 | -0.023 | -5.599
-18.5 | -0.916 | 0.15697 | -0.023 | -5.836
-18 | -0.886 | 0.15685 | -0.023 | -5.648
-17.5 | -0.858 | 0.14821 | -0.023 | -5.789
-17 | -0.83 | 0.14368 | -0.023 | -5.777
-16.5 | -0.804 | 0.13133 | -0.024 | -6.119
-16 | -0.775 | 0.1191 | -0.024 | -6.51
-15.5 | -0.745 | 0.1155 | -0.024 | -6.454
-15 | -0.72 | 0.10751 | -0.025 | -6.695
-14.5 | -0.705 | 0.08719 | -0.03 | -8.083
-14 | -0.678 | 0.08036 | -0.031 | -8.439
-13.5 | -0.702 | 0.03998 | -0.039 | -17.552
-13 | -0.688 | 0.02886 | -0.041 | -23.829
-12.5 | -0.582 | 0.07878 | -0.029 | -7.391
-12 | -0.61 | 0.03492 | -0.041 | -17.46
-11.5 | -0.596 | 0.02392 | -0.044 | -24.933
-11 | -0.569 | 0.02099 | -0.045 | -27.099
-10.5 | -0.467 | 0.06537 | -0.03 | -7.138
-10 | -0.507 | 0.01811 | -0.047 | -27.994
-9.5 | -0.745 | 0.01558 | -0.048 | -47.828
-9 | -0.762 | 0.01374 | -0.049 | -55.442
-8.5 | -0.745 | 0.01224 | -0.05 | -60.868
-8 | -0.714 | 0.01088 | -0.051 | -65.659
-7.5 | -0.673 | 0.00982 | -0.053 | -68.464
-7 | -0.629 | 0.00887 | -0.054 | -70.918
-6.5 | -0.568 | 0.00836 | -0.055 | -67.984
-6 | -0.505 | 0.00801 | -0.056 | -63.049
-5.5 | -0.439 | 0.00774 | -0.057 | -56.726
-5 | -0.371 | 0.00746 | -0.057 | -49.722
-4.5 | -0.302 | 0.00715 | -0.058 | -42.23
-4 | -0.232 | 0.00671 | -0.059 | -34.574
-3.5 | -0.162 | 0.00654 | -0.06 | -24.731
-3 | -0.091 | 0.00634 | -0.06 | -14.365
-2.5 | -0.02 | 0.00609 | -0.061 | -3.286
-2 | 0.051 | 0.00585 | -0.062 | 8.76
-1.5 | 0.123 | 0.00576 | -0.063 | 21.289
-1 | 0.194 | 0.00569 | -0.063 | 34.085
-0.5 | 0.265 | 0.00567 | -0.064 | 46.756
0 | 0.336 | 0.0056 | -0.065 | 60.071
0.5 | 0.408 | 0.00567 | -0.066 | 71.916
1 | 0.479 | 0.00587 | -0.066 | 81.596
1.5 | 0.55 | 0.00616 | -0.067 | 89.347
2 | 0.618 | 0.00647 | -0.068 | 95.569
2.5 | 0.689 | 0.00675 | -0.068 | 101.968
3 | 0.759 | 0.00711 | -0.069 | 106.788
3.5 | 0.829 | 0.00768 | -0.07 | 107.915
4 | 0.892 | 0.0077 | -0.07 | 115.792
4.5 | 0.956 | 0.00897 | -0.071 | 106.543
5 | 1.019 | 0.00957 | -0.071 | 106.458
5.5 | 1.081 | 0.01014 | -0.072 | 106.611
6 | 1.137 | 0.01148 | -0.072 | 99.059
6.5 | 1.192 | 0.01216 | -0.072 | 98.043
7 | 1.243 | 0.01297 | -0.073 | 95.858
7.5 | 1.288 | 0.01387 | -0.073 | 92.888
8 | 1.323 | 0.01491 | -0.074 | 88.687
8.5 | 1.341 | 0.01605 | -0.074 | 83.517
9 | 1.335 | 0.01738 | -0.075 | 76.794
9.5 | 1.28 | 0.01931 | -0.075 | 66.304
10 | 0.827 | 0.02224 | -0.075 | 37.197
10.5 | 0.858 | 0.02309 | -0.076 | 37.182
11 | 0.88 | 0.02809 | -0.075 | 31.341
11.5 | 0.918 | 0.02589 | -0.076 | 35.476
12 | 0.944 | 0.02948 | -0.076 | 32.022
12.5 | 0.964 | 0.03522 | -0.075 | 27.375
13 | 1 | 0.03359 | -0.076 | 29.778
13.5 | 1.024 | 0.03803 | -0.076 | 26.933

## 136. Re 16M Mach 0.50 (2)
BIGFOIL.COM POLAR EXPORT
NACA63-317 a=0.8
NACA63-317 a=0.8 |  |  |  | Cl Max: | 1.5555 | at alpha= | 12.5 | deg
XFOIL ncrit=9 |  |  |  | L/D Max: | 153.108 | at alpha= | 3 | deg
Re: | 16000000 |  |  | Cd Min: | 0.08421 | at alpha= | 15 | deg
Mach: | 0.5 |  |  | Cl=0 at alpha= | -99 | deg
|  |  |  | @ Cl=0.1, Cd= | 0.00421
|  |  |  | @ Cl=0.4, Cd= | 0.00421
|  |  |  | @ Cl=0.6, Cd= | 0.0044692
alpha (deg) | Cl | Cd | Cm | Cl/Cd
0 | 0.3378 | 0.00421 | -0.0714 | 80.2375
0.5 | 0.4107 | 0.00421 | -0.0724 | 97.5534
1 | 0.4833 | 0.00426 | -0.0734 | 113.4507
1.5 | 0.5556 | 0.00437 | -0.0742 | 127.1396
2 | 0.6272 | 0.00453 | -0.0749 | 138.4547
2.5 | 0.6977 | 0.00477 | -0.0754 | 146.2683
3 | 0.7686 | 0.00502 | -0.0757 | 153.1076
3.5 | 0.8358 | 0.00547 | -0.0754 | 152.7971
4 | 0.896 | 0.00629 | -0.0739 | 142.4483
5 | 1.0156 | 0.00764 | -0.0702 | 132.9319
5.5 | 1.0736 | 0.00825 | -0.0676 | 130.1333
6 | 1.1261 | 0.00892 | -0.064 | 126.2444
6.5 | 1.1514 | 0.00978 | -0.0558 | 117.7301
7 | 1.1851 | 0.01075 | -0.0495 | 110.2419
7.5 | 1.2253 | 0.0118 | -0.0444 | 103.839
8 | 1.2658 | 0.013 | -0.0396 | 97.3692
8.5 | 1.3087 | 0.01429 | -0.0352 | 91.5815
9 | 1.3467 | 0.01595 | -0.0305 | 84.4326
9.5 | 1.3859 | 0.01774 | -0.0261 | 78.1229
10 | 1.4215 | 0.0199 | -0.0217 | 71.4322
10.5 | 1.4572 | 0.02226 | -0.0175 | 65.4627
11 | 1.4894 | 0.025 | -0.0133 | 59.576
11.5 | 1.5187 | 0.02817 | -0.0093 | 53.912
12 | 1.5419 | 0.03199 | -0.0055 | 48.1994
12.5 | 1.5555 | 0.03674 | -0.0019 | 42.3381
13 | 1.5461 | 0.04348 | 0.0009 | 35.5589
13.5 | 1.5222 | 0.05192 | 0.0019 | 29.3182
14 | 1.491 | 0.06166 | 0.0011 | 24.181
15 | 1.4239 | 0.08421 | -0.0057 | 16.9089

## 137. Re 18M Mach 0.00 (1)
BIGFOIL.COM POLAR EXPORT
NACA63-317 a=0.8
NACA63-317 a=0.8 |  |  |  | Cl Max: | 1.566 | at alpha= | 14 | deg
JavaFoil+Calcfoil stall+Eppler ext transition |  |  |  | L/D Max: | 129.403 | at alpha= | 7 | deg
Re: | 18000000 |  |  | Cd Min: | 0.00538 | at alpha= | 0 | deg
Mach: | 0 |  |  | Cl=0 at alpha= | -2.3607 | deg
|  |  |  | @ Cl=0.1, Cd= | 0.0055007
|  |  |  | @ Cl=0.4, Cd= | 0.0055613
|  |  |  | @ Cl=0.6, Cd= | 0.0061316
alpha (deg) | Cl | Cd | Cm | Cl/Cd
-20 | -1.037 | 0.07019 | -0.026 | -14.77
-19.5 | -1.069 | 0.0584 | -0.027 | -18.301
-19 | -1.093 | 0.05186 | -0.028 | -21.068
-18.5 | -1.117 | 0.04469 | -0.029 | -24.988
-18 | -1.132 | 0.04153 | -0.03 | -27.262
-17.5 | -1.15 | 0.03621 | -0.031 | -31.751
-17 | -1.161 | 0.03254 | -0.031 | -35.685
-16.5 | -1.167 | 0.02882 | -0.032 | -40.503
-16 | -1.168 | 0.0249 | -0.033 | -46.922
-15.5 | -1.164 | 0.02208 | -0.034 | -52.716
-15 | -1.154 | 0.02041 | -0.035 | -56.555
-14.5 | -1.141 | 0.01848 | -0.035 | -61.757
-14 | -1.123 | 0.01732 | -0.036 | -64.853
-13.5 | -1.103 | 0.01586 | -0.037 | -69.541
-13 | -1.08 | 0.01454 | -0.038 | -74.278
-12.5 | -1.055 | 0.01321 | -0.039 | -79.839
-12 | -1.027 | 0.012 | -0.039 | -85.607
-11.5 | -0.995 | 0.01109 | -0.04 | -89.798
-11 | -0.96 | 0.01026 | -0.041 | -93.539
-10.5 | -0.929 | 0.00934 | -0.043 | -99.455
-10 | -0.881 | 0.00898 | -0.043 | -98.131
-9.5 | -0.831 | 0.00863 | -0.044 | -96.354
-9 | -0.78 | 0.00822 | -0.044 | -94.854
-8.5 | -0.727 | 0.00796 | -0.045 | -91.288
-8 | -0.672 | 0.0077 | -0.046 | -87.356
-7.5 | -0.617 | 0.00746 | -0.046 | -82.686
-7 | -0.56 | 0.0073 | -0.047 | -76.695
-6.5 | -0.502 | 0.00708 | -0.048 | -70.904
-6 | -0.443 | 0.00694 | -0.048 | -63.789
-5.5 | -0.383 | 0.0068 | -0.049 | -56.361
-5 | -0.323 | 0.00664 | -0.05 | -48.689
-4.5 | -0.263 | 0.00646 | -0.05 | -40.651
-4 | -0.202 | 0.00616 | -0.051 | -32.745
-3.5 | -0.14 | 0.00603 | -0.052 | -23.259
-3 | -0.079 | 0.00596 | -0.052 | -13.246
-2.5 | -0.017 | 0.00573 | -0.053 | -3.028
-2 | 0.044 | 0.0056 | -0.054 | 7.928
-1.5 | 0.106 | 0.00549 | -0.054 | 19.344
-1 | 0.168 | 0.00545 | -0.055 | 30.783
-0.5 | 0.23 | 0.00541 | -0.055 | 42.48
0 | 0.291 | 0.00538 | -0.056 | 54.181
0.5 | 0.353 | 0.00544 | -0.057 | 64.867
1 | 0.415 | 0.0056 | -0.057 | 74.096
1.5 | 0.476 | 0.00578 | -0.058 | 82.374
2 | 0.536 | 0.00593 | -0.059 | 90.433
2.5 | 0.597 | 0.00612 | -0.059 | 97.656
3 | 0.659 | 0.00636 | -0.06 | 103.559
3.5 | 0.719 | 0.00667 | -0.061 | 107.935
4 | 0.78 | 0.00707 | -0.061 | 110.381
4.5 | 0.84 | 0.00739 | -0.062 | 113.697
5 | 0.899 | 0.00776 | -0.062 | 115.806
5.5 | 0.958 | 0.00807 | -0.063 | 118.62
6 | 1.015 | 0.00842 | -0.064 | 120.539
6.5 | 1.072 | 0.00917 | -0.064 | 116.878
7 | 1.121 | 0.00866 | -0.064 | 129.403
7.5 | 1.171 | 0.00996 | -0.065 | 117.656
8 | 1.221 | 0.01038 | -0.065 | 117.6
8.5 | 1.267 | 0.01085 | -0.066 | 116.789
9 | 1.311 | 0.01137 | -0.066 | 115.392
9.5 | 1.353 | 0.0119 | -0.066 | 113.725
10 | 1.393 | 0.01246 | -0.067 | 111.819
10.5 | 1.429 | 0.01311 | -0.067 | 108.964
11 | 1.462 | 0.01375 | -0.068 | 106.317
11.5 | 1.492 | 0.01455 | -0.068 | 102.509
12 | 1.516 | 0.01535 | -0.068 | 98.79
12.5 | 1.535 | 0.01617 | -0.069 | 94.944
13 | 1.55 | 0.01713 | -0.069 | 90.477
13.5 | 1.56 | 0.01817 | -0.069 | 85.846
14 | 1.566 | 0.01916 | -0.07 | 81.753
14.5 | 1.566 | 0.02066 | -0.07 | 75.817
15 | 1.563 | 0.02193 | -0.07 | 71.303
15.5 | 1.556 | 0.02325 | -0.07 | 66.95
16 | 1.544 | 0.02482 | -0.071 | 62.219
16.5 | 1.524 | 0.02687 | -0.071 | 56.735
17 | 1.499 | 0.02921 | -0.071 | 51.318
17.5 | 1.471 | 0.03176 | -0.071 | 46.305
18 | 1.44 | 0.03429 | -0.071 | 41.995
18.5 | 1.405 | 0.03776 | -0.071 | 37.213
19 | 1.37 | 0.04098 | -0.071 | 33.422

## 138. Re 18M Mach 0.00 (2)
BIGFOIL.COM POLAR EXPORT
NACA63-317 a=0.8
NACA63-317 a=0.8 |  |  |  | Cl Max: | 1.8407 | at alpha= | 20 | deg
XFOIL ncrit=9 |  |  |  | L/D Max: | 132.918 | at alpha= | 9 | deg
Re: | 18000000 |  |  | Cd Min: | 0.04827 | at alpha= | 20 | deg
Mach: | 0 |  |  | Cl=0 at alpha= | -2.358 | deg
|  |  |  | @ Cl=0.1, Cd= | 0.0043398
|  |  |  | @ Cl=0.4, Cd= | 0.0041394
|  |  |  | @ Cl=0.6, Cd= | 0.0047466
alpha (deg) | Cl | Cd | Cm | Cl/Cd
-20 | -1.6879 | 0.03033 | -0.0547 | -55.6512
-19.5 | -1.6167 | 0.027 | -0.0652 | -59.8778
-19 | -1.5915 | 0.02407 | -0.0669 | -66.1197
-18.5 | -1.5762 | 0.02174 | -0.0654 | -72.5023
-18 | -1.557 | 0.01973 | -0.0638 | -78.9154
-17.5 | -1.5358 | 0.01794 | -0.062 | -85.6076
-17 | -1.5134 | 0.01636 | -0.0599 | -92.5061
-16.5 | -1.4926 | 0.01494 | -0.0572 | -99.9063
-16 | -1.4845 | 0.01379 | -0.0516 | -107.6505
-15.5 | -1.4555 | 0.01305 | -0.0482 | -111.5326
-15 | -1.4154 | 0.01235 | -0.0466 | -114.6073
-14.5 | -1.3711 | 0.01172 | -0.0455 | -116.9881
-14 | -1.3231 | 0.0112 | -0.0449 | -118.1339
-13.5 | -1.273 | 0.01074 | -0.0446 | -118.5289
-13 | -1.2214 | 0.01032 | -0.0444 | -118.3527
-12.5 | -1.1694 | 0.00987 | -0.0443 | -118.4802
-12 | -1.1167 | 0.00942 | -0.0443 | -118.5456
-11.5 | -1.0624 | 0.00904 | -0.0445 | -117.5221
-11 | -1.0071 | 0.00872 | -0.0448 | -115.4931
-10.5 | -0.9513 | 0.00842 | -0.0452 | -112.981
-10 | -0.8953 | 0.00808 | -0.0456 | -110.8045
-9.5 | -0.8388 | 0.00778 | -0.0461 | -107.8149
-9 | -0.7815 | 0.00754 | -0.0466 | -103.6472
-8.5 | -0.7238 | 0.0073 | -0.0472 | -99.1507
-8 | -0.6662 | 0.00704 | -0.0478 | -94.6307
-7.5 | -0.6079 | 0.00684 | -0.0485 | -88.8743
-7 | -0.5495 | 0.00662 | -0.0492 | -83.006
-6.5 | -0.4909 | 0.00644 | -0.0499 | -76.2267
-6 | -0.432 | 0.00624 | -0.0506 | -69.2308
-5.5 | -0.3729 | 0.00607 | -0.0514 | -61.4333
-5 | -0.3138 | 0.00589 | -0.0522 | -53.2767
-4.5 | -0.2547 | 0.00566 | -0.053 | -45
-4 | -0.1955 | 0.00545 | -0.0538 | -35.8716
-3.5 | -0.1359 | 0.00527 | -0.0547 | -25.7875
-3 | -0.0765 | 0.0051 | -0.0555 | -15
-2.5 | -0.0169 | 0.00488 | -0.0564 | -3.4631
-2 | 0.0426 | 0.00467 | -0.0573 | 9.1221
-1.5 | 0.1017 | 0.00433 | -0.0583 | 23.4873
-1 | 0.1615 | 0.00418 | -0.0592 | 38.6364
-0.5 | 0.2216 | 0.00412 | -0.0602 | 53.7864
0 | 0.2815 | 0.00409 | -0.0611 | 68.8264
0.5 | 0.3413 | 0.0041 | -0.062 | 83.2439
1 | 0.4009 | 0.00414 | -0.0629 | 96.8357
1.5 | 0.46 | 0.00431 | -0.0636 | 106.7285
2 | 0.5187 | 0.0045 | -0.0644 | 115.2667
2.5 | 0.5777 | 0.00463 | -0.0651 | 124.7732
3 | 0.6351 | 0.00493 | -0.0657 | 128.8235
3.5 | 0.6904 | 0.00544 | -0.0659 | 126.9118
4 | 0.745 | 0.00597 | -0.066 | 124.7906
4.5 | 0.8013 | 0.0063 | -0.0664 | 127.1905
5 | 0.8568 | 0.00665 | -0.0666 | 128.8421
5.5 | 0.9118 | 0.00702 | -0.0667 | 129.886
6 | 0.9663 | 0.00738 | -0.0668 | 130.935
6.5 | 1.0197 | 0.0078 | -0.0667 | 130.7308
7 | 1.0724 | 0.00821 | -0.0664 | 130.6212
7.5 | 1.1254 | 0.00856 | -0.0662 | 131.472
8 | 1.1777 | 0.00892 | -0.0659 | 132.0291
8.5 | 1.2292 | 0.00928 | -0.0655 | 132.4569
9 | 1.28 | 0.00963 | -0.065 | 132.918
9.5 | 1.3287 | 0.01004 | -0.0641 | 132.3406
10 | 1.3762 | 0.01044 | -0.0631 | 131.8199
10.5 | 1.4207 | 0.0109 | -0.0615 | 130.3394
11 | 1.4596 | 0.01137 | -0.059 | 128.3729
11.5 | 1.4837 | 0.01193 | -0.0537 | 124.3671
12 | 1.5109 | 0.01269 | -0.0496 | 119.0623
12.5 | 1.5417 | 0.01347 | -0.0463 | 114.4543
13 | 1.5713 | 0.01439 | -0.0432 | 109.1939
13.5 | 1.598 | 0.01553 | -0.04 | 102.8976
14 | 1.6255 | 0.01673 | -0.0371 | 97.1608
14.5 | 1.652 | 0.01807 | -0.0344 | 91.4222
15 | 1.678 | 0.01954 | -0.0319 | 85.8751
15.5 | 1.7008 | 0.02129 | -0.0293 | 79.8873
16 | 1.722 | 0.02326 | -0.027 | 74.0327
16.5 | 1.7386 | 0.02526 | -0.0243 | 68.8282
17 | 1.7591 | 0.02762 | -0.0225 | 63.6894
17.5 | 1.7788 | 0.03015 | -0.021 | 58.9983
18 | 1.7954 | 0.03309 | -0.0197 | 54.2581
18.5 | 1.8103 | 0.03631 | -0.0186 | 49.8568
19 | 1.825 | 0.0397 | -0.0178 | 45.9698
19.5 | 1.8326 | 0.04388 | -0.0171 | 41.7639
20 | 1.8407 | 0.04827 | -0.0169 | 38.1334

## 139. Re 18M Mach 0.10 (1)
BIGFOIL.COM POLAR EXPORT
NACA63-317 a=0.8
NACA63-317 a=0.8 |  |  |  | Cl Max: | 1.556 | at alpha= | 14 | deg
JavaFoil+Calcfoil stall+Eppler ext transition |  |  |  | L/D Max: | 120.578 | at alpha= | 6 | deg
Re: | 18000000 |  |  | Cd Min: | 0.00538 | at alpha= | 0 | deg
Mach: | 0.1 |  |  | Cl=0 at alpha= | -2.3629 | deg
|  |  |  | @ Cl=0.1, Cd= | 0.0054935
|  |  |  | @ Cl=0.4, Cd= | 0.0055706
|  |  |  | @ Cl=0.6, Cd= | 0.00612
alpha (deg) | Cl | Cd | Cm | Cl/Cd
-20 | -0.984 | 0.07733 | -0.026 | -12.726
-19.5 | -1.02 | 0.06448 | -0.027 | -15.82
-19 | -1.049 | 0.0567 | -0.028 | -18.5
-18.5 | -1.078 | 0.04825 | -0.029 | -22.345
-18 | -1.098 | 0.04469 | -0.03 | -24.567
-17.5 | -1.118 | 0.03987 | -0.03 | -28.027
-17 | -1.136 | 0.03439 | -0.031 | -33.04
-16.5 | -1.146 | 0.03026 | -0.032 | -37.885
-16 | -1.151 | 0.02593 | -0.033 | -44.389
-15.5 | -1.149 | 0.02313 | -0.034 | -49.667
-15 | -1.142 | 0.02108 | -0.035 | -54.187
-14.5 | -1.132 | 0.01881 | -0.035 | -60.181
-14 | -1.117 | 0.0175 | -0.036 | -63.84
-13.5 | -1.098 | 0.01626 | -0.037 | -67.522
-13 | -1.076 | 0.01489 | -0.038 | -72.244
-12.5 | -1.052 | 0.0136 | -0.039 | -77.31
-12 | -1.024 | 0.01243 | -0.039 | -82.391
-11.5 | -0.994 | 0.01133 | -0.04 | -87.751
-11 | -0.96 | 0.01044 | -0.041 | -91.899
-10.5 | -0.923 | 0.00956 | -0.042 | -96.485
-10 | -0.883 | 0.0091 | -0.043 | -97.033
-9.5 | -0.834 | 0.00868 | -0.044 | -96.085
-9 | -0.783 | 0.00833 | -0.045 | -93.997
-8.5 | -0.73 | 0.00804 | -0.045 | -90.777
-8 | -0.675 | 0.00776 | -0.046 | -87.016
-7.5 | -0.619 | 0.00753 | -0.047 | -82.28
-7 | -0.562 | 0.00731 | -0.047 | -76.944
-6.5 | -0.504 | 0.00715 | -0.048 | -70.496
-6 | -0.445 | 0.00701 | -0.049 | -63.51
-5.5 | -0.385 | 0.00681 | -0.049 | -56.596
-5 | -0.325 | 0.00664 | -0.05 | -48.904
-4.5 | -0.264 | 0.00647 | -0.051 | -40.805
-4 | -0.203 | 0.00619 | -0.051 | -32.704
-3.5 | -0.141 | 0.00607 | -0.052 | -23.243
-3 | -0.079 | 0.00595 | -0.053 | -13.319
-2.5 | -0.017 | 0.00579 | -0.053 | -3.01
-2 | 0.045 | 0.0056 | -0.054 | 7.97
-1.5 | 0.107 | 0.00548 | -0.054 | 19.451
-1 | 0.169 | 0.00546 | -0.055 | 30.926
-0.5 | 0.231 | 0.00543 | -0.056 | 42.525
0 | 0.293 | 0.00538 | -0.056 | 54.454
0.5 | 0.355 | 0.00544 | -0.057 | 65.216
1 | 0.417 | 0.00562 | -0.058 | 74.183
1.5 | 0.479 | 0.00579 | -0.058 | 82.754
2 | 0.539 | 0.00596 | -0.059 | 90.432
2.5 | 0.6 | 0.00612 | -0.06 | 98.046
3 | 0.662 | 0.00637 | -0.06 | 103.952
3.5 | 0.723 | 0.00667 | -0.061 | 108.333
4 | 0.784 | 0.00707 | -0.061 | 110.787
4.5 | 0.844 | 0.00743 | -0.062 | 113.622
5 | 0.904 | 0.00779 | -0.063 | 116.047
5.5 | 0.962 | 0.0081 | -0.063 | 118.792
6 | 1.02 | 0.00846 | -0.064 | 120.578
6.5 | 1.077 | 0.00929 | -0.064 | 115.859
7 | 1.125 | 0.00963 | -0.065 | 116.856
7.5 | 1.176 | 0.01004 | -0.065 | 117.086
8 | 1.225 | 0.01048 | -0.065 | 116.927
8.5 | 1.271 | 0.01096 | -0.066 | 115.994
9 | 1.315 | 0.01149 | -0.066 | 114.488
9.5 | 1.357 | 0.01204 | -0.067 | 112.744
10 | 1.396 | 0.01261 | -0.067 | 110.662
10.5 | 1.431 | 0.01329 | -0.067 | 107.702
11 | 1.464 | 0.01395 | -0.068 | 104.917
11.5 | 1.492 | 0.01478 | -0.068 | 100.98
12 | 1.515 | 0.01561 | -0.069 | 97.072
12.5 | 1.532 | 0.01645 | -0.069 | 93.159
13 | 1.545 | 0.01745 | -0.069 | 88.532
13.5 | 1.553 | 0.01853 | -0.07 | 83.763
14 | 1.556 | 0.01957 | -0.07 | 79.492
14.5 | 1.554 | 0.02088 | -0.07 | 74.389
15 | 1.546 | 0.02257 | -0.07 | 68.505
15.5 | 1.535 | 0.0239 | -0.071 | 64.24
16 | 1.519 | 0.02561 | -0.071 | 59.301
16.5 | 1.494 | 0.0278 | -0.071 | 53.757
17 | 1.464 | 0.03033 | -0.071 | 48.274
17.5 | 1.431 | 0.03311 | -0.071 | 43.216
18 | 1.393 | 0.03648 | -0.071 | 38.19
18.5 | 1.354 | 0.03968 | -0.071 | 34.128
19 | 1.31 | 0.04486 | -0.071 | 29.201

## 140. Re 18M Mach 0.10 (2)
BIGFOIL.COM POLAR EXPORT
NACA63-317 a=0.8
NACA63-317 a=0.8 |  |  |  | Cl Max: | 1.8347 | at alpha= | 20 | deg
XFOIL ncrit=9 |  |  |  | L/D Max: | 132.554 | at alpha= | 9 | deg
Re: | 18000000 |  |  | Cd Min: | 0.0514 | at alpha= | 20 | deg
Mach: | 0.1 |  |  | Cl=0 at alpha= | -2.3579 | deg
|  |  |  | @ Cl=0.1, Cd= | 0.0043431
|  |  |  | @ Cl=0.4, Cd= | 0.0041471
|  |  |  | @ Cl=0.6, Cd= | 0.004726
alpha (deg) | Cl | Cd | Cm | Cl/Cd
-20 | -1.6364 | 0.03285 | -0.0653 | -49.8143
-19.5 | -1.6078 | 0.02941 | -0.0682 | -54.6685
-19 | -1.5849 | 0.02601 | -0.0703 | -60.9343
-18.5 | -1.5737 | 0.02324 | -0.0687 | -67.7151
-18 | -1.5554 | 0.02101 | -0.0672 | -74.0314
-17.5 | -1.535 | 0.01904 | -0.0654 | -80.6197
-17 | -1.5132 | 0.01728 | -0.0633 | -87.5694
-16.5 | -1.4903 | 0.01574 | -0.0609 | -94.6823
-16 | -1.4712 | 0.01438 | -0.0576 | -102.3088
-15.5 | -1.4616 | 0.01343 | -0.0513 | -108.831
-15 | -1.4234 | 0.01268 | -0.0492 | -112.2555
-14.5 | -1.3806 | 0.01199 | -0.0477 | -115.146
-14 | -1.3335 | 0.0114 | -0.0468 | -116.9737
-13.5 | -1.2833 | 0.01091 | -0.0462 | -117.626
-13 | -1.2315 | 0.01046 | -0.0459 | -117.7342
-12.5 | -1.1788 | 0.01002 | -0.0457 | -117.6447
-12 | -1.1256 | 0.00955 | -0.0455 | -117.8639
-11.5 | -1.0711 | 0.00914 | -0.0456 | -117.1882
-11 | -1.0154 | 0.0088 | -0.0457 | -115.3864
-10.5 | -0.959 | 0.0085 | -0.046 | -112.8235
-10 | -0.9024 | 0.00816 | -0.0463 | -110.5882
-9.5 | -0.8454 | 0.00784 | -0.0467 | -107.8316
-9 | -0.7876 | 0.00758 | -0.0472 | -103.905
-8.5 | -0.7293 | 0.00734 | -0.0478 | -99.3597
-8 | -0.6711 | 0.00708 | -0.0483 | -94.7881
-7.5 | -0.6125 | 0.00687 | -0.0489 | -89.1557
-7 | -0.5535 | 0.00665 | -0.0496 | -83.2331
-6.5 | -0.4944 | 0.00646 | -0.0503 | -76.5325
-6 | -0.4351 | 0.00626 | -0.051 | -69.5048
-5.5 | -0.3755 | 0.00609 | -0.0518 | -61.6585
-5 | -0.316 | 0.00591 | -0.0525 | -53.4687
-4.5 | -0.2565 | 0.00567 | -0.0533 | -45.2381
-4 | -0.1969 | 0.00547 | -0.0541 | -35.9963
-3.5 | -0.1369 | 0.00528 | -0.055 | -25.928
-3 | -0.077 | 0.00511 | -0.0558 | -15.0685
-2.5 | -0.017 | 0.00488 | -0.0567 | -3.4836
-2 | 0.0428 | 0.00467 | -0.0577 | 9.1649
-1.5 | 0.1023 | 0.00433 | -0.0586 | 23.6259
-1 | 0.1625 | 0.00418 | -0.0596 | 38.8756
-0.5 | 0.223 | 0.00413 | -0.0605 | 53.9952
0 | 0.2833 | 0.00409 | -0.0614 | 69.2665
0.5 | 0.3435 | 0.0041 | -0.0623 | 83.7805
1 | 0.4035 | 0.00415 | -0.0632 | 97.2289
1.5 | 0.463 | 0.0043 | -0.064 | 107.6744
2 | 0.5221 | 0.0045 | -0.0647 | 116.0222
2.5 | 0.5815 | 0.00463 | -0.0655 | 125.594
3 | 0.6393 | 0.00493 | -0.066 | 129.6755
3.5 | 0.6949 | 0.00545 | -0.0662 | 127.5046
4 | 0.7497 | 0.00598 | -0.0663 | 125.3679
4.5 | 0.8063 | 0.00632 | -0.0666 | 127.5791
5 | 0.8622 | 0.00667 | -0.0668 | 129.2654
5.5 | 0.9174 | 0.00705 | -0.0669 | 130.1277
6 | 0.9722 | 0.00742 | -0.0669 | 131.0243
6.5 | 1.0258 | 0.00785 | -0.0667 | 130.6752
7 | 1.0788 | 0.00827 | -0.0664 | 130.4474
7.5 | 1.1321 | 0.00862 | -0.0661 | 131.3341
8 | 1.1846 | 0.00899 | -0.0657 | 131.7686
8.5 | 1.2362 | 0.00935 | -0.0652 | 132.2139
9 | 1.2871 | 0.00971 | -0.0645 | 132.5541
9.5 | 1.3356 | 0.01014 | -0.0635 | 131.716
10 | 1.383 | 0.01055 | -0.0623 | 131.09
10.5 | 1.4263 | 0.01104 | -0.0604 | 129.1938
11 | 1.4571 | 0.01151 | -0.056 | 126.5943
11.5 | 1.4836 | 0.01217 | -0.0513 | 121.9063
12 | 1.5123 | 0.01298 | -0.0475 | 116.51
12.5 | 1.5438 | 0.01382 | -0.0443 | 111.7077
13 | 1.5727 | 0.01483 | -0.041 | 106.0486
13.5 | 1.599 | 0.01608 | -0.0377 | 99.4403
14 | 1.6274 | 0.01734 | -0.0349 | 93.8524
14.5 | 1.6541 | 0.01877 | -0.0322 | 88.1247
15 | 1.679 | 0.0204 | -0.0296 | 82.3039
15.5 | 1.7 | 0.02238 | -0.027 | 75.9607
16 | 1.7217 | 0.02443 | -0.0247 | 70.4748
17 | 1.7587 | 0.02912 | -0.0204 | 60.3949
17.5 | 1.778 | 0.03184 | -0.019 | 55.8417
18 | 1.7953 | 0.03489 | -0.0177 | 51.456
18.5 | 1.8066 | 0.0386 | -0.0166 | 46.8031
19 | 1.8197 | 0.04234 | -0.0159 | 42.9783
19.5 | 1.8268 | 0.04677 | -0.0154 | 39.0592
20 | 1.8347 | 0.0514 | -0.0154 | 35.6946

## 141. Re 18M Mach 0.25 (1)
BIGFOIL.COM POLAR EXPORT
NACA63-317 a=0.8
NACA63-317 a=0.8 |  |  |  | Cl Max: | 1.5 | at alpha= | 12.5 | deg
JavaFoil+Calcfoil stall+Eppler ext transition |  |  |  | L/D Max: | 117.866 | at alpha= | 6 | deg
Re: | 18000000 |  |  | Cd Min: | 0.00545 | at alpha= | -0.5 | deg
Mach: | 0.25 |  |  | Cl=0 at alpha= | -2.3594 | deg
|  |  |  | @ Cl=0.1, Cd= | 0.0055741
|  |  |  | @ Cl=0.4, Cd= | 0.0055756
|  |  |  | @ Cl=0.6, Cd= | 0.006186
alpha (deg) | Cl | Cd | Cm | Cl/Cd
-19 | -0.65 | 0.15893 | -0.018 | -4.092
-18.5 | -0.705 | 0.14711 | -0.019 | -4.794
-18 | -0.774 | 0.10979 | -0.024 | -7.053
-17.5 | -0.85 | 0.07756 | -0.028 | -10.957
-17 | -0.917 | 0.05616 | -0.03 | -16.331
-16.5 | -0.96 | 0.0472 | -0.031 | -20.344
-16 | -0.996 | 0.03748 | -0.033 | -26.577
-15.5 | -1.022 | 0.03137 | -0.034 | -32.591
-15 | -1.039 | 0.02763 | -0.035 | -37.584
-14.5 | -1.052 | 0.02302 | -0.036 | -45.723
-14 | -1.056 | 0.0204 | -0.037 | -51.784
-13.5 | -1.051 | 0.01892 | -0.038 | -55.56
-13 | -1.044 | 0.01695 | -0.038 | -61.562
-12.5 | -1.027 | 0.01581 | -0.039 | -64.989
-12 | -1.006 | 0.0146 | -0.04 | -68.912
-11.5 | -0.983 | 0.01301 | -0.041 | -75.568
-11 | -0.954 | 0.01179 | -0.042 | -80.941
-10.5 | -0.92 | 0.01088 | -0.043 | -84.589
-10 | -0.882 | 0.01005 | -0.044 | -87.768
-9.5 | -0.847 | 0.00913 | -0.045 | -92.749
-9 | -0.797 | 0.00868 | -0.046 | -91.844
-8.5 | -0.745 | 0.00835 | -0.047 | -89.123
-8 | -0.69 | 0.00802 | -0.047 | -86.062
-7.5 | -0.634 | 0.00773 | -0.048 | -82.016
-7 | -0.576 | 0.00751 | -0.049 | -76.642
-6.5 | -0.517 | 0.0073 | -0.049 | -70.747
-6 | -0.457 | 0.00712 | -0.05 | -64.151
-5.5 | -0.395 | 0.00692 | -0.051 | -57.124
-5 | -0.333 | 0.00679 | -0.051 | -49.095
-4.5 | -0.271 | 0.00661 | -0.052 | -40.996
-4 | -0.208 | 0.00625 | -0.053 | -33.284
-3.5 | -0.145 | 0.00612 | -0.053 | -23.659
-3 | -0.081 | 0.00601 | -0.054 | -13.569
-2.5 | -0.018 | 0.00579 | -0.055 | -3.091
-2 | 0.046 | 0.00565 | -0.055 | 8.11
-1.5 | 0.11 | 0.00556 | -0.056 | 19.727
-1 | 0.173 | 0.00552 | -0.057 | 31.397
-0.5 | 0.237 | 0.00545 | -0.057 | 43.529
0 | 0.301 | 0.00546 | -0.058 | 55.114
0.5 | 0.365 | 0.00547 | -0.059 | 66.636
1 | 0.428 | 0.00566 | -0.059 | 75.736
1.5 | 0.492 | 0.00585 | -0.06 | 84.045
2 | 0.554 | 0.00604 | -0.061 | 91.711
2.5 | 0.617 | 0.00624 | -0.061 | 98.907
3 | 0.68 | 0.00652 | -0.062 | 104.304
3.5 | 0.743 | 0.00684 | -0.062 | 108.546
4 | 0.805 | 0.00725 | -0.063 | 111.091
4.5 | 0.867 | 0.00768 | -0.064 | 112.841
5 | 0.928 | 0.00809 | -0.064 | 114.749
5.5 | 0.988 | 0.00843 | -0.065 | 117.205
6 | 1.047 | 0.00888 | -0.066 | 117.866
6.5 | 1.095 | 0.00965 | -0.066 | 113.497
7 | 1.149 | 0.01009 | -0.066 | 113.828
7.5 | 1.2 | 0.01056 | -0.067 | 113.668
8 | 1.249 | 0.0111 | -0.067 | 112.47
8.5 | 1.294 | 0.01164 | -0.067 | 111.169
9 | 1.336 | 0.01225 | -0.068 | 109.099
9.5 | 1.375 | 0.01288 | -0.068 | 106.732
10 | 1.41 | 0.01359 | -0.069 | 103.746
10.5 | 1.44 | 0.01433 | -0.069 | 100.458
11 | 1.465 | 0.0152 | -0.069 | 96.376
11.5 | 1.485 | 0.0162 | -0.07 | 91.693
12 | 1.497 | 0.0173 | -0.07 | 86.542
12.5 | 1.5 | 0.01836 | -0.071 | 81.714
13 | 1.496 | 0.01956 | -0.071 | 76.482
13.5 | 1.484 | 0.02097 | -0.071 | 70.766
14 | 1.463 | 0.02267 | -0.071 | 64.548
14.5 | 1.435 | 0.02431 | -0.072 | 59.006
15 | 1.397 | 0.02668 | -0.072 | 52.344
15.5 | 1.349 | 0.03005 | -0.072 | 44.901
16 | 1.298 | 0.03257 | -0.072 | 39.863
16.5 | 1.231 | 0.03726 | -0.071 | 33.024
17 | 1.154 | 0.0429 | -0.071 | 26.906
17.5 | 1.069 | 0.05149 | -0.07 | 20.76

## 142. Re 18M Mach 0.25 (2)
BIGFOIL.COM POLAR EXPORT
NACA63-317 a=0.8
NACA63-317 a=0.8 |  |  |  | Cl Max: | 1.7971 | at alpha= | 19.5 | deg
XFOIL ncrit=9 |  |  |  | L/D Max: | 132.634 | at alpha= | 3.5 | deg
Re: | 18000000 |  |  | Cd Min: | 0.07034 | at alpha= | 20 | deg
Mach: | 0.25 |  |  | Cl=0 at alpha= | -2.3559 | deg
|  |  |  | @ Cl=0.1, Cd= | 0.0043534
|  |  |  | @ Cl=0.4, Cd= | 0.0041428
|  |  |  | @ Cl=0.6, Cd= | 0.0046439
alpha (deg) | Cl | Cd | Cm | Cl/Cd
-20 | -1.5883 | 0.05108 | -0.0729 | -31.0944
-19.5 | -1.5724 | 0.04469 | -0.0779 | -35.1846
-19 | -1.5557 | 0.03867 | -0.0823 | -40.2302
-18.5 | -1.5424 | 0.03388 | -0.0843 | -45.5254
-18 | -1.5319 | 0.0302 | -0.0834 | -50.7252
-17.5 | -1.5214 | 0.02673 | -0.082 | -56.9173
-17 | -1.5063 | 0.02374 | -0.0803 | -63.4499
-16.5 | -1.4872 | 0.02117 | -0.0782 | -70.2504
-16 | -1.4644 | 0.01898 | -0.0758 | -77.1549
-15.5 | -1.4398 | 0.01707 | -0.0731 | -84.3468
-15 | -1.4143 | 0.01541 | -0.0701 | -91.7781
-14.5 | -1.4004 | 0.0138 | -0.0652 | -101.4783
-14 | -1.3802 | 0.01285 | -0.0592 | -107.4086
-13.5 | -1.3352 | 0.01207 | -0.0568 | -110.6214
-13 | -1.2852 | 0.01138 | -0.055 | -112.935
-12.5 | -1.2313 | 0.01082 | -0.0537 | -113.7985
-12 | -1.1753 | 0.01032 | -0.0527 | -113.8857
-11.5 | -1.1184 | 0.00982 | -0.0519 | -113.89
-11 | -1.061 | 0.00931 | -0.0513 | -113.9635
-10.5 | -1.0021 | 0.00891 | -0.0509 | -112.4691
-10 | -0.942 | 0.00855 | -0.0508 | -110.1754
-9.5 | -0.8819 | 0.0082 | -0.0507 | -107.5488
-9 | -0.8216 | 0.00785 | -0.0508 | -104.6624
-8.5 | -0.7604 | 0.00757 | -0.051 | -100.4491
-8 | -0.699 | 0.00731 | -0.0512 | -95.6224
-7.5 | -0.6377 | 0.00704 | -0.0516 | -90.5824
-7 | -0.5759 | 0.00682 | -0.052 | -84.4428
-6.5 | -0.5142 | 0.00659 | -0.0525 | -78.0273
-6 | -0.4522 | 0.0064 | -0.0531 | -70.6562
-5.5 | -0.3901 | 0.0062 | -0.0538 | -62.9194
-5 | -0.3281 | 0.00602 | -0.0544 | -54.5017
-4.5 | -0.2661 | 0.00578 | -0.0552 | -46.0381
-4 | -0.2043 | 0.00556 | -0.0559 | -36.7446
-3.5 | -0.1421 | 0.00534 | -0.0567 | -26.6105
-3 | -0.08 | 0.00515 | -0.0576 | -15.534
-2.5 | -0.0179 | 0.00492 | -0.0585 | -3.6382
-2 | 0.0442 | 0.00468 | -0.0594 | 9.4444
-1.5 | 0.1057 | 0.00432 | -0.0604 | 24.4676
-1 | 0.1681 | 0.00418 | -0.0614 | 40.2153
-0.5 | 0.2308 | 0.00414 | -0.0623 | 55.7488
0 | 0.2932 | 0.0041 | -0.0633 | 71.5122
0.5 | 0.3556 | 0.0041 | -0.0642 | 86.7317
1 | 0.4179 | 0.00416 | -0.0651 | 100.4567
1.5 | 0.4798 | 0.00428 | -0.0659 | 112.1028
2 | 0.541 | 0.00448 | -0.0666 | 120.7589
2.5 | 0.6022 | 0.00465 | -0.0673 | 129.5054
3.5 | 0.7202 | 0.00543 | -0.068 | 132.6335
4 | 0.7758 | 0.00606 | -0.0678 | 128.0198
5 | 0.8918 | 0.00681 | -0.0679 | 130.9545
5.5 | 0.9487 | 0.00722 | -0.0677 | 131.3989
6 | 1.0047 | 0.00764 | -0.0674 | 131.5052
7 | 1.1135 | 0.00857 | -0.066 | 129.93
7.5 | 1.1677 | 0.00897 | -0.0652 | 130.1784
8 | 1.2211 | 0.00936 | -0.0642 | 130.4594
8.5 | 1.2727 | 0.00979 | -0.0629 | 130
9 | 1.3219 | 0.01024 | -0.0611 | 129.0918
9.5 | 1.3685 | 0.01071 | -0.0589 | 127.7778
10 | 1.3971 | 0.01123 | -0.0533 | 124.4078
10.5 | 1.4269 | 0.01197 | -0.0485 | 119.2063
11 | 1.4608 | 0.01276 | -0.0447 | 114.4828
11.5 | 1.4906 | 0.01384 | -0.0406 | 107.7023
12 | 1.5229 | 0.01494 | -0.0371 | 101.9344
12.5 | 1.5521 | 0.01629 | -0.0335 | 95.2793
13 | 1.581 | 0.01779 | -0.0302 | 88.8702
13.5 | 1.6083 | 0.01949 | -0.027 | 82.5192
14 | 1.6357 | 0.02133 | -0.024 | 76.6854
14.5 | 1.6581 | 0.0236 | -0.0211 | 70.2585
15 | 1.6801 | 0.02607 | -0.0184 | 64.4457
15.5 | 1.7005 | 0.02883 | -0.016 | 58.9837
16 | 1.7204 | 0.03182 | -0.014 | 54.0666
16.5 | 1.7377 | 0.03478 | -0.0119 | 49.9626
17 | 1.7525 | 0.03855 | -0.0104 | 45.4604
17.5 | 1.7648 | 0.04281 | -0.0093 | 41.224
18 | 1.7757 | 0.04736 | -0.0086 | 37.4937
18.5 | 1.7869 | 0.0521 | -0.0082 | 34.2975
19 | 1.792 | 0.05768 | -0.0084 | 31.068
19.5 | 1.7971 | 0.06348 | -0.0089 | 28.3097
20 | 1.7947 | 0.07034 | -0.0102 | 25.5146

## 143. Re 18M Mach 0.50 (1)
BIGFOIL.COM POLAR EXPORT
NACA63-317 a=0.8
NACA63-317 a=0.8 |  |  |  | Cl Max: | 1.342 | at alpha= | 8.5 | deg
JavaFoil+Calcfoil stall+Eppler ext transition |  |  |  | L/D Max: | 116.108 | at alpha= | 4 | deg
Re: | 18000000 |  |  | Cd Min: | 0.00565 | at alpha= | 0 | deg
Mach: | 0.5 |  |  | Cl=0 at alpha= | -2.3592 | deg
|  |  |  | @ Cl=0.1, Cd= | 0.0058047
|  |  |  | @ Cl=0.4, Cd= | 0.0057033
|  |  |  | @ Cl=0.6, Cd= | 0.0064238
alpha (deg) | Cl | Cd | Cm | Cl/Cd
-20 | -0.999 | 0.19089 | -0.022 | -5.233
-19.5 | -0.97 | 0.18468 | -0.022 | -5.251
-19 | -0.944 | 0.17178 | -0.023 | -5.494
-18.5 | -0.915 | 0.1684 | -0.023 | -5.431
-18 | -0.886 | 0.16195 | -0.023 | -5.472
-17.5 | -0.857 | 0.153 | -0.023 | -5.605
-17 | -0.83 | 0.14668 | -0.023 | -5.658
-16.5 | -0.803 | 0.13585 | -0.024 | -5.909
-16 | -0.775 | 0.12344 | -0.024 | -6.277
-15.5 | -0.745 | 0.11912 | -0.024 | -6.254
-15 | -0.721 | 0.10663 | -0.026 | -6.757
-14.5 | -0.702 | 0.09048 | -0.029 | -7.754
-14 | -0.669 | 0.08968 | -0.028 | -7.456
-13.5 | -0.697 | 0.04284 | -0.038 | -16.263
-13 | -0.69 | 0.02777 | -0.041 | -24.831
-12.5 | -0.581 | 0.0807 | -0.028 | -7.195
-12 | -0.608 | 0.03582 | -0.041 | -16.962
-11.5 | -0.596 | 0.02392 | -0.044 | -24.916
-11 | -0.57 | 0.02036 | -0.045 | -27.979
-10.5 | -0.468 | 0.06352 | -0.031 | -7.373
-10 | -0.507 | 0.01789 | -0.047 | -28.347
-9.5 | -0.746 | 0.01517 | -0.048 | -49.174
-9 | -0.763 | 0.01343 | -0.049 | -56.797
-8.5 | -0.747 | 0.01192 | -0.05 | -62.669
-8 | -0.716 | 0.01061 | -0.052 | -67.508
-7.5 | -0.674 | 0.00963 | -0.053 | -69.987
-7 | -0.629 | 0.0087 | -0.054 | -72.29
-6.5 | -0.568 | 0.00822 | -0.055 | -69.15
-6 | -0.505 | 0.00787 | -0.056 | -64.161
-5.5 | -0.439 | 0.00763 | -0.057 | -57.526
-5 | -0.371 | 0.00734 | -0.057 | -50.517
-4.5 | -0.302 | 0.00707 | -0.058 | -42.674
-4 | -0.232 | 0.0069 | -0.059 | -33.635
-3.5 | -0.162 | 0.00651 | -0.06 | -24.849
-3 | -0.091 | 0.00634 | -0.06 | -14.355
-2.5 | -0.02 | 0.00609 | -0.061 | -3.285
-2 | 0.051 | 0.0059 | -0.062 | 8.681
-1.5 | 0.123 | 0.00576 | -0.063 | 21.285
-1 | 0.194 | 0.00574 | -0.063 | 33.789
-0.5 | 0.265 | 0.00568 | -0.064 | 46.711
0 | 0.336 | 0.00565 | -0.065 | 59.558
0.5 | 0.408 | 0.00571 | -0.066 | 71.39
1 | 0.479 | 0.00597 | -0.066 | 80.166
1.5 | 0.55 | 0.00624 | -0.067 | 88.143
2 | 0.618 | 0.00649 | -0.068 | 95.234
2.5 | 0.689 | 0.00673 | -0.068 | 102.299
3 | 0.759 | 0.00718 | -0.069 | 105.669
3.5 | 0.829 | 0.00775 | -0.07 | 106.963
4 | 0.892 | 0.00768 | -0.07 | 116.108
4.5 | 0.956 | 0.00896 | -0.071 | 106.765
5 | 1.02 | 0.00947 | -0.071 | 107.674
5.5 | 1.081 | 0.01003 | -0.072 | 107.756
6 | 1.138 | 0.01126 | -0.072 | 101.042
6.5 | 1.193 | 0.01195 | -0.072 | 99.859
7 | 1.244 | 0.01273 | -0.073 | 97.752
7.5 | 1.289 | 0.0136 | -0.073 | 94.768
8 | 1.324 | 0.0146 | -0.074 | 90.69
8.5 | 1.342 | 0.01571 | -0.074 | 85.413
9 | 1.336 | 0.017 | -0.075 | 78.576
9.5 | 1.281 | 0.01895 | -0.075 | 67.607
10 | 0.828 | 0.02181 | -0.075 | 37.965
10.5 | 0.86 | 0.02261 | -0.076 | 38.019
11 | 0.882 | 0.02728 | -0.075 | 32.325
11.5 | 0.92 | 0.02532 | -0.076 | 36.311
12 | 0.945 | 0.02882 | -0.076 | 32.798
12.5 | 0.966 | 0.03411 | -0.076 | 28.326
13 | 1 | 0.03345 | -0.076 | 29.902
13.5 | 1.011 | 0.04343 | -0.075 | 23.275

## 144. Re 18M Mach 0.50 (2)
BIGFOIL.COM POLAR EXPORT
NACA63-317 a=0.8
NACA63-317 a=0.8 |  |  |  | Cl Max: | 1.5697 | at alpha= | 12.5 | deg
XFOIL ncrit=9 |  |  |  | L/D Max: | 152.381 | at alpha= | 3 | deg
Re: | 18000000 |  |  | Cd Min: | 0.15157 | at alpha= | 17.5 | deg
Mach: | 0.5 |  |  | Cl=0 at alpha= | -99 | deg
|  |  |  | @ Cl=0.1, Cd= | 0.00416
|  |  |  | @ Cl=0.4, Cd= | 0.0041685
|  |  |  | @ Cl=0.6, Cd= | 0.0044391
alpha (deg) | Cl | Cd | Cm | Cl/Cd
0 | 0.3383 | 0.00416 | -0.0714 | 81.3221
0.5 | 0.4107 | 0.00417 | -0.0724 | 98.4892
1 | 0.4836 | 0.00422 | -0.0734 | 114.5972
1.5 | 0.5557 | 0.00434 | -0.0743 | 128.0415
2 | 0.6272 | 0.0045 | -0.075 | 139.3778
2.5 | 0.6975 | 0.00477 | -0.0754 | 146.2264
3 | 0.768 | 0.00504 | -0.0757 | 152.381
3.5 | 0.8346 | 0.00552 | -0.0753 | 151.1957
4 | 0.8953 | 0.00631 | -0.0739 | 141.8859
4.5 | 0.9552 | 0.00702 | -0.0721 | 136.0684
5 | 1.0177 | 0.00755 | -0.0705 | 134.7947
5.5 | 1.0766 | 0.00813 | -0.0681 | 132.4231
6.5 | 1.1572 | 0.00964 | -0.0567 | 120.0415
7 | 1.1934 | 0.0105 | -0.0505 | 113.6571
7.5 | 1.2337 | 0.01149 | -0.0454 | 107.3716
8 | 1.2752 | 0.01263 | -0.0405 | 100.966
8.5 | 1.3173 | 0.01392 | -0.0359 | 94.6336
9 | 1.357 | 0.01547 | -0.0313 | 87.7182
9.5 | 1.3963 | 0.01723 | -0.0268 | 81.0389
10 | 1.433 | 0.0193 | -0.0223 | 74.2487
10.5 | 1.4691 | 0.0216 | -0.018 | 68.0139
11 | 1.5026 | 0.02422 | -0.0137 | 62.0396
11.5 | 1.5322 | 0.02736 | -0.0096 | 56.0015
12 | 1.5563 | 0.03107 | -0.0056 | 50.0901
12.5 | 1.5697 | 0.03577 | -0.0018 | 43.8831
13 | 1.5579 | 0.04262 | 0.0011 | 36.5533
13.5 | 1.5333 | 0.05101 | 0.0024 | 30.0588
14.5 | 1.4595 | 0.07228 | -0.0011 | 20.1923
15 | 1.4238 | 0.08423 | -0.0055 | 16.9037
15.5 | 1.3909 | 0.09676 | -0.0113 | 14.3747
16.5 | 1.3307 | 0.12339 | -0.0265 | 10.7845
17.5 | 1.2764 | 0.15157 | -0.0455 | 8.4212

## 145. Re 20M Mach 0.00 (1)
BIGFOIL.COM POLAR EXPORT
NACA63-317 a=0.8
NACA63-317 a=0.8 |  |  |  | Cl Max: | 1.568 | at alpha= | 14.5 | deg
JavaFoil+Calcfoil stall+Eppler ext transition |  |  |  | L/D Max: | 124.876 | at alpha= | 7 | deg
Re: | 20000000 |  |  | Cd Min: | 0.00546 | at alpha= | -1 | deg
Mach: | 0 |  |  | Cl=0 at alpha= | -2.3607 | deg
|  |  |  | @ Cl=0.1, Cd= | 0.0055335
|  |  |  | @ Cl=0.4, Cd= | 0.0056461
|  |  |  | @ Cl=0.6, Cd= | 0.0061511
alpha (deg) | Cl | Cd | Cm | Cl/Cd
-20 | -1.036 | 0.07073 | -0.026 | -14.642
-19.5 | -1.071 | 0.05624 | -0.027 | -19.049
-19 | -1.095 | 0.05011 | -0.028 | -21.855
-18.5 | -1.116 | 0.0447 | -0.029 | -24.977
-18 | -1.134 | 0.04021 | -0.03 | -28.213
-17.5 | -1.149 | 0.03616 | -0.031 | -31.789
-17 | -1.163 | 0.03158 | -0.031 | -36.828
-16.5 | -1.169 | 0.02799 | -0.032 | -41.785
-16 | -1.17 | 0.02421 | -0.033 | -48.337
-15.5 | -1.165 | 0.02172 | -0.034 | -53.634
-15 | -1.156 | 0.01967 | -0.035 | -58.757
-14.5 | -1.143 | 0.018 | -0.035 | -63.483
-14 | -1.125 | 0.01687 | -0.036 | -66.683
-13.5 | -1.105 | 0.01545 | -0.037 | -71.516
-13 | -1.082 | 0.01406 | -0.038 | -76.943
-12.5 | -1.057 | 0.01275 | -0.039 | -82.912
-12 | -1.029 | 0.01164 | -0.04 | -88.431
-11.5 | -0.998 | 0.01078 | -0.04 | -92.54
-11 | -0.962 | 0.00953 | -0.041 | -101.034
-10.5 | -0.929 | 0.00924 | -0.043 | -100.476
-10 | -0.881 | 0.00885 | -0.043 | -99.537
-9.5 | -0.831 | 0.00849 | -0.044 | -97.9
-9 | -0.78 | 0.0082 | -0.044 | -95.175
-8.5 | -0.727 | 0.00791 | -0.045 | -91.952
-8 | -0.672 | 0.0076 | -0.046 | -88.47
-7.5 | -0.617 | 0.00742 | -0.046 | -83.047
-7 | -0.56 | 0.00724 | -0.047 | -77.349
-6.5 | -0.502 | 0.00704 | -0.048 | -71.242
-6 | -0.443 | 0.0069 | -0.048 | -64.217
-5.5 | -0.383 | 0.00673 | -0.049 | -56.981
-5 | -0.323 | 0.00658 | -0.05 | -49.159
-4.5 | -0.263 | 0.00642 | -0.05 | -40.882
-4 | -0.202 | 0.00611 | -0.051 | -33.011
-3.5 | -0.14 | 0.00602 | -0.052 | -23.331
-3 | -0.079 | 0.00591 | -0.052 | -13.346
-2.5 | -0.017 | 0.00574 | -0.053 | -3.023
-2 | 0.044 | 0.00566 | -0.054 | 7.842
-1.5 | 0.106 | 0.00552 | -0.054 | 19.238
-1 | 0.168 | 0.00546 | -0.055 | 30.727
-0.5 | 0.23 | 0.00546 | -0.055 | 42.028
0 | 0.291 | 0.00547 | -0.056 | 53.26
0.5 | 0.353 | 0.00554 | -0.057 | 63.677
1 | 0.415 | 0.00568 | -0.057 | 73.067
1.5 | 0.476 | 0.00582 | -0.058 | 81.907
2 | 0.536 | 0.00594 | -0.059 | 90.297
2.5 | 0.597 | 0.00614 | -0.059 | 97.236
3 | 0.659 | 0.00637 | -0.06 | 103.305
3.5 | 0.719 | 0.00671 | -0.061 | 107.203
4 | 0.78 | 0.00703 | -0.061 | 110.949
4.5 | 0.84 | 0.00735 | -0.062 | 114.285
5 | 0.899 | 0.00766 | -0.062 | 117.447
5.5 | 0.958 | 0.00795 | -0.063 | 120.517
6 | 1.015 | 0.00832 | -0.064 | 122.053
6.5 | 1.072 | 0.00908 | -0.064 | 118.08
7 | 1.122 | 0.00899 | -0.064 | 124.876
7.5 | 1.173 | 0.00979 | -0.065 | 119.741
8 | 1.222 | 0.01021 | -0.065 | 119.653
8.5 | 1.268 | 0.01069 | -0.066 | 118.643
9 | 1.313 | 0.01118 | -0.066 | 117.424
9.5 | 1.354 | 0.01171 | -0.066 | 115.705
10 | 1.394 | 0.01225 | -0.067 | 113.791
10.5 | 1.43 | 0.01286 | -0.067 | 111.24
11 | 1.463 | 0.01348 | -0.068 | 108.597
11.5 | 1.493 | 0.01426 | -0.068 | 104.711
12 | 1.517 | 0.01503 | -0.068 | 100.955
12.5 | 1.537 | 0.01583 | -0.069 | 97.042
13 | 1.551 | 0.01677 | -0.069 | 92.513
13.5 | 1.561 | 0.01793 | -0.069 | 87.038
14 | 1.567 | 0.01891 | -0.07 | 82.884
14.5 | 1.568 | 0.02021 | -0.07 | 77.566
15 | 1.565 | 0.02153 | -0.07 | 72.681
15.5 | 1.558 | 0.02271 | -0.071 | 68.593
16 | 1.546 | 0.02422 | -0.071 | 63.836
16.5 | 1.526 | 0.02621 | -0.071 | 58.23
17 | 1.501 | 0.02849 | -0.071 | 52.683
17.5 | 1.473 | 0.0309 | -0.071 | 47.671
18 | 1.441 | 0.03395 | -0.071 | 42.44
18.5 | 1.407 | 0.03677 | -0.071 | 38.273
19 | 1.369 | 0.04118 | -0.071 | 33.238
19.5 | 1.332 | 0.04466 | -0.071 | 29.813

## 146. Re 20M Mach 0.00 (2)
BIGFOIL.COM POLAR EXPORT
NACA63-317 a=0.8
NACA63-317 a=0.8 |  |  |  | Cl Max: | 1.8528 | at alpha= | 20 | deg
XFOIL ncrit=9 |  |  |  | L/D Max: | 135.316 | at alpha= | 9 | deg
Re: | 20000000 |  |  | Cd Min: | 0.04694 | at alpha= | 20 | deg
Mach: | 0 |  |  | Cl=0 at alpha= | -2.3582 | deg
|  |  |  | @ Cl=0.1, Cd= | 0.0043708
|  |  |  | @ Cl=0.4, Cd= | 0.0041787
|  |  |  | @ Cl=0.6, Cd= | 0.0048398
alpha (deg) | Cl | Cd | Cm | Cl/Cd
-20 | -1.6713 | 0.02934 | -0.0597 | -56.9632
-19.5 | -1.6075 | 0.02636 | -0.0683 | -60.9825
-19 | -1.6022 | 0.0234 | -0.0665 | -68.4701
-18.5 | -1.5886 | 0.02096 | -0.0648 | -75.792
-18 | -1.5685 | 0.01905 | -0.0632 | -82.336
-17.5 | -1.5475 | 0.0173 | -0.0612 | -89.4509
-17 | -1.5253 | 0.01577 | -0.059 | -96.7216
-16.5 | -1.5064 | 0.01441 | -0.0558 | -104.5385
-16 | -1.4987 | 0.01348 | -0.0495 | -111.1795
-15.5 | -1.4607 | 0.01282 | -0.0476 | -113.9392
-15 | -1.4191 | 0.01216 | -0.0462 | -116.7023
-14.5 | -1.3743 | 0.01152 | -0.0452 | -119.2969
-14 | -1.3264 | 0.01098 | -0.0446 | -120.8015
-13.5 | -1.2759 | 0.01054 | -0.0443 | -121.0531
-13 | -1.2239 | 0.01013 | -0.0442 | -120.8193
-12.5 | -1.1713 | 0.00971 | -0.0441 | -120.6282
-12 | -1.1182 | 0.00927 | -0.0442 | -120.6257
-11.5 | -1.064 | 0.0089 | -0.0444 | -119.5506
-11 | -1.0086 | 0.00857 | -0.0447 | -117.6896
-10.5 | -0.9526 | 0.00828 | -0.0451 | -115.0483
-10 | -0.8964 | 0.00797 | -0.0455 | -112.4718
-9.5 | -0.8398 | 0.00766 | -0.046 | -109.6345
-9 | -0.7824 | 0.00741 | -0.0465 | -105.587
-8.5 | -0.7246 | 0.0072 | -0.0471 | -100.6389
-8 | -0.6668 | 0.00694 | -0.0477 | -96.0807
-7.5 | -0.6086 | 0.00673 | -0.0484 | -90.4309
-7 | -0.55 | 0.00654 | -0.0491 | -84.0979
-6.5 | -0.4913 | 0.00634 | -0.0499 | -77.4921
-6 | -0.4324 | 0.00617 | -0.0506 | -70.081
-5.5 | -0.3732 | 0.006 | -0.0514 | -62.2
-5 | -0.314 | 0.00583 | -0.0522 | -53.8593
-4.5 | -0.2548 | 0.00562 | -0.053 | -45.3381
-4 | -0.1956 | 0.00541 | -0.0538 | -36.1553
-3.5 | -0.1361 | 0.00523 | -0.0547 | -26.0229
-3 | -0.0765 | 0.00505 | -0.0555 | -15.1485
-2.5 | -0.0169 | 0.00489 | -0.0564 | -3.456
-2 | 0.0427 | 0.00468 | -0.0573 | 9.1239
-1.5 | 0.102 | 0.00436 | -0.0583 | 23.3945
-1 | 0.1616 | 0.00421 | -0.0592 | 38.3848
-0.5 | 0.2216 | 0.00414 | -0.0602 | 53.5266
0 | 0.2816 | 0.00408 | -0.0611 | 69.0196
0.5 | 0.3413 | 0.00408 | -0.062 | 83.652
1 | 0.4008 | 0.00418 | -0.0628 | 95.8852
1.5 | 0.4598 | 0.00432 | -0.0636 | 106.4352
2 | 0.5184 | 0.00451 | -0.0643 | 114.9446
3 | 0.6347 | 0.00498 | -0.0656 | 127.4498
4 | 0.7449 | 0.00598 | -0.066 | 124.5652
4.5 | 0.8015 | 0.00627 | -0.0664 | 127.8309
5 | 0.8574 | 0.0066 | -0.0667 | 129.9091
6 | 0.9673 | 0.0073 | -0.0669 | 132.5068
6.5 | 1.0208 | 0.00772 | -0.0668 | 132.228
7 | 1.074 | 0.0081 | -0.0667 | 132.5926
7.5 | 1.1274 | 0.00844 | -0.0665 | 133.5782
8 | 1.18 | 0.00878 | -0.0663 | 134.3964
8.5 | 1.2316 | 0.00914 | -0.0659 | 134.7484
9 | 1.2828 | 0.00948 | -0.0654 | 135.3165
9.5 | 1.3318 | 0.00988 | -0.0646 | 134.7976
10 | 1.38 | 0.01027 | -0.0637 | 134.372
10.5 | 1.4247 | 0.01074 | -0.0622 | 132.6536
11 | 1.4675 | 0.01119 | -0.0603 | 131.1439
11.5 | 1.4913 | 0.01173 | -0.0549 | 127.1355
12 | 1.519 | 0.01242 | -0.0508 | 122.3027
12.5 | 1.5492 | 0.01318 | -0.0474 | 117.5417
13 | 1.5781 | 0.01409 | -0.0441 | 112.0014
13.5 | 1.6051 | 0.01519 | -0.0408 | 105.6682
14 | 1.6342 | 0.0163 | -0.0381 | 100.2577
14.5 | 1.6616 | 0.01757 | -0.0354 | 94.5703
15 | 1.6869 | 0.01903 | -0.0327 | 88.6442
15.5 | 1.7079 | 0.02086 | -0.0299 | 81.8744
16 | 1.7308 | 0.02269 | -0.0276 | 76.2803
16.5 | 1.7499 | 0.02483 | -0.0253 | 70.4752
17 | 1.7687 | 0.02685 | -0.0231 | 65.8734
17.5 | 1.7886 | 0.02934 | -0.0215 | 60.9611
18 | 1.8069 | 0.03208 | -0.0201 | 56.3248
18.5 | 1.8208 | 0.03532 | -0.0189 | 51.5515
19 | 1.8337 | 0.03883 | -0.018 | 47.2238
19.5 | 1.8415 | 0.04297 | -0.0172 | 42.8555
20 | 1.8528 | 0.04694 | -0.0169 | 39.4717

## 147. Re 20M Mach 0.10 (1)
BIGFOIL.COM POLAR EXPORT
NACA63-317 a=0.8
NACA63-317 a=0.8 |  |  |  | Cl Max: | 1.557 | at alpha= | 14 | deg
JavaFoil+Calcfoil stall+Eppler ext transition |  |  |  | L/D Max: | 131.154 | at alpha= | 7 | deg
Re: | 20000000 |  |  | Cd Min: | 0.00547 | at alpha= | -1 | deg
Mach: | 0.1 |  |  | Cl=0 at alpha= | -2.3629 | deg
|  |  |  | @ Cl=0.1, Cd= | 0.0055324
|  |  |  | @ Cl=0.4, Cd= | 0.0056416
|  |  |  | @ Cl=0.6, Cd= | 0.00615
alpha (deg) | Cl | Cd | Cm | Cl/Cd
-20 | -0.988 | 0.07415 | -0.026 | -13.319
-19.5 | -1.023 | 0.06194 | -0.027 | -16.517
-19 | -1.052 | 0.0547 | -0.028 | -19.228
-18.5 | -1.078 | 0.04837 | -0.029 | -22.283
-18 | -1.1 | 0.04322 | -0.03 | -25.46
-17.5 | -1.12 | 0.0386 | -0.03 | -29.009
-17 | -1.138 | 0.03336 | -0.031 | -34.119
-16.5 | -1.147 | 0.02992 | -0.032 | -38.335
-16 | -1.151 | 0.02568 | -0.033 | -44.843
-15.5 | -1.151 | 0.02249 | -0.034 | -51.163
-15 | -1.144 | 0.0203 | -0.035 | -56.34
-14.5 | -1.134 | 0.01831 | -0.036 | -61.905
-14 | -1.119 | 0.01706 | -0.036 | -65.564
-13.5 | -1.099 | 0.01583 | -0.037 | -69.437
-13 | -1.078 | 0.01448 | -0.038 | -74.404
-12.5 | -1.054 | 0.01313 | -0.039 | -80.305
-12 | -1.027 | 0.01204 | -0.04 | -85.281
-11.5 | -0.997 | 0.01102 | -0.041 | -90.489
-11 | -0.962 | 0.01019 | -0.041 | -94.42
-10.5 | -0.931 | 0.00929 | -0.043 | -100.17
-10 | -0.883 | 0.00896 | -0.043 | -98.601
-9.5 | -0.834 | 0.00852 | -0.044 | -97.883
-9 | -0.783 | 0.00822 | -0.045 | -95.25
-8.5 | -0.73 | 0.00792 | -0.045 | -92.173
-8 | -0.675 | 0.00767 | -0.046 | -87.987
-7.5 | -0.619 | 0.00744 | -0.047 | -83.269
-7 | -0.562 | 0.00725 | -0.047 | -77.591
-6.5 | -0.504 | 0.00706 | -0.048 | -71.381
-6 | -0.445 | 0.00691 | -0.049 | -64.434
-5.5 | -0.385 | 0.00673 | -0.049 | -57.224
-5 | -0.325 | 0.00658 | -0.05 | -49.344
-4.5 | -0.264 | 0.00642 | -0.051 | -41.07
-4 | -0.203 | 0.00611 | -0.051 | -33.175
-3.5 | -0.141 | 0.00604 | -0.052 | -23.365
-3 | -0.079 | 0.00591 | -0.053 | -13.42
-2.5 | -0.017 | 0.00573 | -0.053 | -3.041
-2 | 0.045 | 0.00563 | -0.054 | 7.92
-1.5 | 0.107 | 0.00552 | -0.054 | 19.338
-1 | 0.169 | 0.00547 | -0.055 | 30.868
-0.5 | 0.231 | 0.00547 | -0.056 | 42.224
0 | 0.293 | 0.00547 | -0.056 | 53.505
0.5 | 0.355 | 0.00554 | -0.057 | 64.064
1 | 0.417 | 0.00568 | -0.058 | 73.42
1.5 | 0.479 | 0.00582 | -0.058 | 82.327
2 | 0.539 | 0.00597 | -0.059 | 90.34
2.5 | 0.6 | 0.00615 | -0.06 | 97.61
3 | 0.662 | 0.00638 | -0.06 | 103.712
3.5 | 0.723 | 0.00672 | -0.061 | 107.586
4 | 0.784 | 0.00704 | -0.061 | 111.413
4.5 | 0.844 | 0.00742 | -0.062 | 113.79
5 | 0.904 | 0.00774 | -0.063 | 116.752
5.5 | 0.962 | 0.00805 | -0.063 | 119.586
6 | 1.02 | 0.00834 | -0.064 | 122.248
6.5 | 1.077 | 0.00913 | -0.064 | 117.967
7 | 1.126 | 0.00859 | -0.065 | 131.154
7.5 | 1.177 | 0.00988 | -0.065 | 119.175
8 | 1.226 | 0.01032 | -0.065 | 118.824
8.5 | 1.272 | 0.0108 | -0.066 | 117.847
9 | 1.317 | 0.01129 | -0.066 | 116.613
9.5 | 1.358 | 0.01181 | -0.067 | 115.009
10 | 1.397 | 0.01241 | -0.067 | 112.582
10.5 | 1.432 | 0.01303 | -0.068 | 109.945
11 | 1.465 | 0.01373 | -0.068 | 106.67
11.5 | 1.493 | 0.01448 | -0.068 | 103.152
12 | 1.516 | 0.01528 | -0.069 | 99.214
12.5 | 1.534 | 0.01612 | -0.069 | 95.13
13 | 1.546 | 0.01708 | -0.069 | 90.526
13.5 | 1.553 | 0.01829 | -0.07 | 84.928
14 | 1.557 | 0.01931 | -0.07 | 80.623
14.5 | 1.555 | 0.02045 | -0.07 | 76.054
15 | 1.547 | 0.02206 | -0.071 | 70.158
15.5 | 1.537 | 0.02332 | -0.071 | 65.915
16 | 1.52 | 0.02523 | -0.071 | 60.236
16.5 | 1.495 | 0.02744 | -0.071 | 54.482
17 | 1.465 | 0.02998 | -0.071 | 48.859
17.5 | 1.431 | 0.03272 | -0.071 | 43.747
18 | 1.395 | 0.03554 | -0.071 | 39.252
18.5 | 1.354 | 0.03991 | -0.071 | 33.918
19 | 1.312 | 0.04367 | -0.071 | 30.048

## 148. Re 20M Mach 0.10 (2)
BIGFOIL.COM POLAR EXPORT
NACA63-317 a=0.8
NACA63-317 a=0.8 |  |  |  | Cl Max: | 1.8484 | at alpha= | 20 | deg
XFOIL ncrit=9 |  |  |  | L/D Max: | 134.796 | at alpha= | 9 | deg
Re: | 20000000 |  |  | Cd Min: | 0.04989 | at alpha= | 20 | deg
Mach: | 0.1 |  |  | Cl=0 at alpha= | -2.3583 | deg
|  |  |  | @ Cl=0.1, Cd= | 0.004374
|  |  |  | @ Cl=0.4, Cd= | 0.0041745
|  |  |  | @ Cl=0.6, Cd= | 0.0047748
alpha (deg) | Cl | Cd | Cm | Cl/Cd
-20 | -1.6726 | 0.03208 | -0.0607 | -52.1384
-19.5 | -1.6002 | 0.02839 | -0.0717 | -56.3649
-19 | -1.5957 | 0.0253 | -0.0699 | -63.0711
-18.5 | -1.5856 | 0.02249 | -0.0683 | -70.5024
-18 | -1.5663 | 0.02036 | -0.0667 | -76.9303
-17.5 | -1.5467 | 0.01838 | -0.0647 | -84.1513
-17 | -1.5246 | 0.01667 | -0.0626 | -91.4577
-16.5 | -1.5026 | 0.01517 | -0.06 | -99.0508
-16 | -1.4891 | 0.01389 | -0.0555 | -107.2066
-15.5 | -1.4687 | 0.01314 | -0.0505 | -111.7732
-15 | -1.428 | 0.01246 | -0.0487 | -114.6067
-14.5 | -1.384 | 0.0118 | -0.0473 | -117.2881
-14 | -1.3369 | 0.01118 | -0.0464 | -119.5796
-13.5 | -1.2864 | 0.0107 | -0.0459 | -120.2243
-13 | -1.2342 | 0.01027 | -0.0456 | -120.1753
-12.5 | -1.1808 | 0.00985 | -0.0454 | -119.8782
-12 | -1.1273 | 0.00941 | -0.0454 | -119.7981
-11.5 | -1.0727 | 0.009 | -0.0454 | -119.1889
-11 | -1.0169 | 0.00865 | -0.0456 | -117.5607
-10.5 | -0.9603 | 0.00834 | -0.0459 | -115.1439
-10 | -0.9035 | 0.00805 | -0.0462 | -112.236
-9.5 | -0.8464 | 0.00772 | -0.0466 | -109.6373
-9 | -0.7885 | 0.00746 | -0.0471 | -105.6971
-8.5 | -0.7302 | 0.00724 | -0.0477 | -100.8564
-8 | -0.6718 | 0.00699 | -0.0483 | -96.1087
-7.5 | -0.6131 | 0.00676 | -0.0489 | -90.6953
-7 | -0.554 | 0.00657 | -0.0496 | -84.3227
-6.5 | -0.4949 | 0.00636 | -0.0502 | -77.8145
-6 | -0.4355 | 0.0062 | -0.051 | -70.2419
-5.5 | -0.3758 | 0.00602 | -0.0517 | -62.4252
-5 | -0.3162 | 0.00585 | -0.0525 | -54.0513
-4.5 | -0.2566 | 0.00564 | -0.0533 | -45.4965
-4 | -0.1969 | 0.00543 | -0.0541 | -36.2615
-3.5 | -0.137 | 0.00524 | -0.055 | -26.145
-3 | -0.077 | 0.00505 | -0.0559 | -15.2475
-2.5 | -0.017 | 0.00489 | -0.0567 | -3.4765
-2 | 0.043 | 0.00468 | -0.0577 | 9.188
-1.5 | 0.1026 | 0.00436 | -0.0586 | 23.5321
-1 | 0.1626 | 0.00421 | -0.0596 | 38.6223
-0.5 | 0.223 | 0.00414 | -0.0605 | 53.8647
0 | 0.2834 | 0.00408 | -0.0614 | 69.4608
0.5 | 0.3436 | 0.00408 | -0.0623 | 84.2157
1 | 0.4033 | 0.00418 | -0.0632 | 96.4833
1.5 | 0.4628 | 0.00432 | -0.064 | 107.1296
2 | 0.5218 | 0.00451 | -0.0647 | 115.6984
2.5 | 0.5811 | 0.00467 | -0.0654 | 124.4325
3 | 0.6388 | 0.00499 | -0.0659 | 128.016
3.5 | 0.6944 | 0.00549 | -0.0662 | 126.4845
4 | 0.7496 | 0.00599 | -0.0663 | 125.1419
4.5 | 0.8066 | 0.00629 | -0.0667 | 128.2353
5 | 0.8627 | 0.00662 | -0.0669 | 130.3172
6 | 0.9733 | 0.00734 | -0.0671 | 132.6022
6.5 | 1.027 | 0.00777 | -0.0669 | 132.175
7 | 1.0805 | 0.00815 | -0.0667 | 132.5767
7.5 | 1.1341 | 0.0085 | -0.0664 | 133.4235
8 | 1.187 | 0.00884 | -0.0661 | 134.276
8.5 | 1.2387 | 0.00921 | -0.0656 | 134.4951
9 | 1.29 | 0.00957 | -0.065 | 134.7962
9.5 | 1.339 | 0.00998 | -0.064 | 134.1683
10 | 1.3869 | 0.01038 | -0.0629 | 133.6127
10.5 | 1.4309 | 0.01087 | -0.0611 | 131.6375
11 | 1.4673 | 0.0113 | -0.0578 | 129.8496
11.5 | 1.4908 | 0.01196 | -0.0524 | 124.6488
12 | 1.5207 | 0.01269 | -0.0486 | 119.8345
12.5 | 1.5506 | 0.01353 | -0.0452 | 114.6046
13 | 1.5799 | 0.01452 | -0.0419 | 108.8085
13.5 | 1.607 | 0.0157 | -0.0386 | 102.3567
14 | 1.6358 | 0.0169 | -0.0358 | 96.7929
14.5 | 1.6626 | 0.01829 | -0.033 | 90.9021
15 | 1.6884 | 0.01985 | -0.0304 | 85.0579
15.5 | 1.7077 | 0.02188 | -0.0276 | 78.0484
16 | 1.7302 | 0.02387 | -0.0253 | 72.4843
16.5 | 1.7512 | 0.02603 | -0.0231 | 67.2762
17 | 1.7691 | 0.02828 | -0.0209 | 62.5566
17.5 | 1.7879 | 0.031 | -0.0193 | 57.6742
18 | 1.8051 | 0.03401 | -0.018 | 53.0756
18.5 | 1.8166 | 0.03762 | -0.0168 | 48.2881
19 | 1.8279 | 0.0415 | -0.016 | 44.0458
19.5 | 1.8371 | 0.0457 | -0.0155 | 40.1991
20 | 1.8484 | 0.04989 | -0.0153 | 37.0495

## 149. Re 20M Mach 0.25 (1)
BIGFOIL.COM POLAR EXPORT
NACA63-317 a=0.8
NACA63-317 a=0.8 |  |  |  | Cl Max: | 1.502 | at alpha= | 12.5 | deg
JavaFoil+Calcfoil stall+Eppler ext transition |  |  |  | L/D Max: | 119.196 | at alpha= | 5.5 | deg
Re: | 20000000 |  |  | Cd Min: | 0.0055 | at alpha= | -1 | deg
Mach: | 0.25 |  |  | Cl=0 at alpha= | -2.3594 | deg
|  |  |  | @ Cl=0.1, Cd= | 0.0055988
|  |  |  | @ Cl=0.4, Cd= | 0.0056867
|  |  |  | @ Cl=0.6, Cd= | 0.0061787
alpha (deg) | Cl | Cd | Cm | Cl/Cd
-19 | -0.651 | 0.15735 | -0.018 | -4.135
-18.5 | -0.706 | 0.14627 | -0.019 | -4.824
-18 | -0.774 | 0.11003 | -0.024 | -7.035
-17.5 | -0.855 | 0.07273 | -0.028 | -11.762
-17 | -0.915 | 0.05733 | -0.03 | -15.961
-16.5 | -0.963 | 0.04537 | -0.032 | -21.228
-16 | -0.999 | 0.03623 | -0.033 | -27.566
-15.5 | -1.022 | 0.03132 | -0.034 | -32.63
-15 | -1.036 | 0.02842 | -0.035 | -36.463
-14.5 | -1.053 | 0.02278 | -0.036 | -46.223
-14 | -1.058 | 0.01986 | -0.037 | -53.245
-13.5 | -1.053 | 0.01843 | -0.038 | -57.11
-13 | -1.044 | 0.01675 | -0.039 | -62.344
-12.5 | -1.028 | 0.01544 | -0.039 | -66.619
-12 | -1.008 | 0.01421 | -0.04 | -70.925
-11.5 | -0.986 | 0.01257 | -0.041 | -78.422
-11 | -0.957 | 0.01143 | -0.042 | -83.676
-10.5 | -0.922 | 0.01057 | -0.043 | -87.23
-10 | -0.885 | 0.00936 | -0.044 | -94.517
-9.5 | -0.847 | 0.009 | -0.045 | -94.16
-9 | -0.797 | 0.00864 | -0.046 | -92.242
-8.5 | -0.745 | 0.00823 | -0.047 | -90.436
-8 | -0.69 | 0.0079 | -0.047 | -87.306
-7.5 | -0.634 | 0.00764 | -0.048 | -82.914
-7 | -0.576 | 0.00743 | -0.049 | -77.54
-6.5 | -0.517 | 0.00721 | -0.049 | -71.705
-6 | -0.457 | 0.00707 | -0.05 | -64.56
-5.5 | -0.395 | 0.00689 | -0.051 | -57.369
-5 | -0.333 | 0.00674 | -0.051 | -49.511
-4.5 | -0.271 | 0.00651 | -0.052 | -41.611
-4 | -0.208 | 0.0062 | -0.053 | -33.559
-3.5 | -0.145 | 0.0061 | -0.053 | -23.744
-3 | -0.081 | 0.00598 | -0.054 | -13.618
-2.5 | -0.018 | 0.00582 | -0.055 | -3.075
-2 | 0.046 | 0.0057 | -0.055 | 8.046
-1.5 | 0.11 | 0.00558 | -0.056 | 19.645
-1 | 0.173 | 0.0055 | -0.057 | 31.549
-0.5 | 0.237 | 0.00551 | -0.057 | 43.052
0 | 0.301 | 0.00553 | -0.058 | 54.457
0.5 | 0.365 | 0.00562 | -0.059 | 64.893
1 | 0.428 | 0.00574 | -0.059 | 74.594
1.5 | 0.492 | 0.00589 | -0.06 | 83.546
2 | 0.554 | 0.00604 | -0.061 | 91.678
2.5 | 0.617 | 0.00623 | -0.061 | 98.968
3 | 0.68 | 0.00653 | -0.062 | 104.081
3.5 | 0.743 | 0.00689 | -0.062 | 107.781
4 | 0.805 | 0.00728 | -0.063 | 110.645
4.5 | 0.867 | 0.00763 | -0.064 | 113.571
5 | 0.928 | 0.00795 | -0.064 | 116.723
5.5 | 0.988 | 0.00829 | -0.065 | 119.196
6 | 1.047 | 0.00902 | -0.066 | 116.041
6.5 | 1.096 | 0.00951 | -0.066 | 115.266
7 | 1.15 | 0.00992 | -0.066 | 115.863
7.5 | 1.201 | 0.0104 | -0.067 | 115.481
8 | 1.25 | 0.01091 | -0.067 | 114.488
8.5 | 1.295 | 0.01146 | -0.067 | 112.996
9 | 1.337 | 0.01204 | -0.068 | 111.05
9.5 | 1.376 | 0.01267 | -0.068 | 108.643
10 | 1.411 | 0.01332 | -0.069 | 105.936
10.5 | 1.441 | 0.01408 | -0.069 | 102.345
11 | 1.466 | 0.01496 | -0.07 | 97.986
11.5 | 1.487 | 0.01587 | -0.07 | 93.685
12 | 1.498 | 0.01694 | -0.07 | 88.476
12.5 | 1.502 | 0.01799 | -0.071 | 83.479
13 | 1.497 | 0.01915 | -0.071 | 78.203
13.5 | 1.485 | 0.02054 | -0.071 | 72.317
14 | 1.465 | 0.02219 | -0.071 | 65.998
14.5 | 1.436 | 0.02374 | -0.072 | 60.5
15 | 1.398 | 0.02631 | -0.072 | 53.131
15.5 | 1.351 | 0.0293 | -0.072 | 46.114
16 | 1.299 | 0.03233 | -0.072 | 40.164
16.5 | 1.23 | 0.03719 | -0.071 | 33.086
17 | 1.157 | 0.04174 | -0.071 | 27.71
17.5 | 1.071 | 0.04991 | -0.07 | 21.468

## 150. Re 20M Mach 0.25 (2)
BIGFOIL.COM POLAR EXPORT
NACA63-317 a=0.8
NACA63-317 a=0.8 |  |  |  | Cl Max: | 1.807 | at alpha= | 20 | deg
XFOIL ncrit=9 |  |  |  | L/D Max: | 132.912 | at alpha= | 3 | deg
Re: | 20000000 |  |  | Cd Min: | 0.06888 | at alpha= | 20 | deg
Mach: | 0.25 |  |  | Cl=0 at alpha= | -2.3567 | deg
|  |  |  | @ Cl=0.1, Cd= | 0.0043831
|  |  |  | @ Cl=0.4, Cd= | 0.0041341
|  |  |  | @ Cl=0.6, Cd= | 0.0046838
alpha (deg) | Cl | Cd | Cm | Cl/Cd
-20 | -1.5989 | 0.04853 | -0.0765 | -32.9466
-19.5 | -1.5823 | 0.04295 | -0.08 | -36.8405
-19 | -1.5564 | 0.03758 | -0.0848 | -41.4156
-18.5 | -1.5549 | 0.03299 | -0.0843 | -47.1325
-18 | -1.545 | 0.02927 | -0.0834 | -52.7844
-17.5 | -1.5344 | 0.02586 | -0.0819 | -59.3349
-17 | -1.5193 | 0.02294 | -0.08 | -66.2293
-16.5 | -1.4998 | 0.02046 | -0.0778 | -73.304
-16 | -1.4771 | 0.01832 | -0.0753 | -80.6277
-15.5 | -1.4528 | 0.01644 | -0.0724 | -88.3698
-15 | -1.4276 | 0.01484 | -0.0692 | -96.1995
-14.5 | -1.4195 | 0.01344 | -0.0628 | -105.6176
-14 | -1.3859 | 0.01261 | -0.0587 | -109.9048
-13.5 | -1.3392 | 0.01187 | -0.0564 | -112.8222
-13 | -1.289 | 0.01117 | -0.0546 | -115.3984
-12.5 | -1.2347 | 0.0106 | -0.0533 | -116.4811
-12 | -1.1782 | 0.01011 | -0.0524 | -116.5381
-11.5 | -1.1206 | 0.00966 | -0.0517 | -116.0041
-11 | -1.0628 | 0.00918 | -0.0511 | -115.7734
-10.5 | -1.0038 | 0.00875 | -0.0508 | -114.72
-10 | -0.9436 | 0.00841 | -0.0506 | -112.1998
-9.5 | -0.8831 | 0.00808 | -0.0506 | -109.2946
-9 | -0.8226 | 0.00773 | -0.0507 | -106.4166
-8.5 | -0.7614 | 0.00745 | -0.0509 | -102.2013
-8 | -0.6998 | 0.00721 | -0.0512 | -97.0596
-7.5 | -0.6384 | 0.00693 | -0.0515 | -92.1212
-7 | -0.5766 | 0.00672 | -0.052 | -85.8036
-6.5 | -0.5147 | 0.0065 | -0.0525 | -79.1846
-6 | -0.4526 | 0.00631 | -0.0531 | -71.7274
-5.5 | -0.3906 | 0.00611 | -0.0537 | -63.928
-5 | -0.3284 | 0.00593 | -0.0544 | -55.3794
-4.5 | -0.2664 | 0.00573 | -0.0551 | -46.4921
-4 | -0.2044 | 0.00548 | -0.0559 | -37.2993
-3.5 | -0.1423 | 0.00529 | -0.0567 | -26.8998
-3 | -0.08 | 0.00509 | -0.0576 | -15.7171
-2.5 | -0.0178 | 0.00492 | -0.0585 | -3.6179
-2 | 0.0443 | 0.00469 | -0.0594 | 9.4456
-1.5 | 0.106 | 0.00435 | -0.0604 | 24.3678
-1 | 0.1682 | 0.0042 | -0.0614 | 40.0476
-0.5 | 0.2308 | 0.00415 | -0.0623 | 55.6145
0 | 0.2934 | 0.00408 | -0.0633 | 71.9118
0.5 | 0.3558 | 0.00407 | -0.0642 | 87.4201
1 | 0.4179 | 0.00416 | -0.0651 | 100.4567
1.5 | 0.4796 | 0.00429 | -0.0659 | 111.7949
2 | 0.5407 | 0.00449 | -0.0666 | 120.4232
2.5 | 0.6019 | 0.00469 | -0.0673 | 128.3369
3 | 0.6619 | 0.00498 | -0.0678 | 132.9116
3.5 | 0.7194 | 0.00549 | -0.0679 | 131.0383
4 | 0.7757 | 0.00608 | -0.0678 | 127.5822
4.5 | 0.8345 | 0.00639 | -0.068 | 130.5947
5 | 0.8922 | 0.00678 | -0.068 | 131.5929
5.5 | 0.9496 | 0.00715 | -0.0679 | 132.8112
6 | 1.0058 | 0.00757 | -0.0676 | 132.8666
6.5 | 1.0604 | 0.00806 | -0.0669 | 131.5633
7 | 1.1153 | 0.00847 | -0.0663 | 131.6765
7.5 | 1.1699 | 0.00886 | -0.0655 | 132.0429
8 | 1.2239 | 0.00922 | -0.0646 | 132.744
8.5 | 1.2763 | 0.00963 | -0.0635 | 132.5337
9 | 1.3259 | 0.01009 | -0.0618 | 131.4073
9.5 | 1.374 | 0.01052 | -0.0598 | 130.6084
10 | 1.4051 | 0.01105 | -0.0546 | 127.1584
10.5 | 1.4355 | 0.0117 | -0.0498 | 122.6923
11 | 1.4682 | 0.01249 | -0.0457 | 117.55
11.5 | 1.4985 | 0.01352 | -0.0416 | 110.8358
12 | 1.5306 | 0.0146 | -0.038 | 104.8356
12.5 | 1.5594 | 0.01593 | -0.0342 | 97.8908
13 | 1.5889 | 0.01737 | -0.0309 | 91.4738
13.5 | 1.6185 | 0.01892 | -0.0278 | 85.5444
14 | 1.6452 | 0.02076 | -0.0247 | 79.2486
14.5 | 1.6666 | 0.02304 | -0.0216 | 72.3351
15 | 1.6895 | 0.02542 | -0.0189 | 66.4634
15.5 | 1.7109 | 0.02808 | -0.0165 | 60.9295
16 | 1.7331 | 0.03085 | -0.0144 | 56.1783
16.5 | 1.7486 | 0.03428 | -0.0124 | 51.0093
17 | 1.761 | 0.03779 | -0.0104 | 46.5996
17.5 | 1.7763 | 0.0417 | -0.0093 | 42.5971
18 | 1.7874 | 0.04622 | -0.0085 | 38.6716
18.5 | 1.7986 | 0.0509 | -0.008 | 35.336
19 | 1.8052 | 0.05624 | -0.008 | 32.0982
19.5 | 1.8064 | 0.06242 | -0.0086 | 28.9394
20 | 1.807 | 0.06888 | -0.0096 | 26.234

## 151. Re 20M Mach 0.50 (1)
BIGFOIL.COM POLAR EXPORT
NACA63-317 a=0.8
NACA63-317 a=0.8 |  |  |  | Cl Max: | 1.343 | at alpha= | 8.5 | deg
JavaFoil+Calcfoil stall+Eppler ext transition |  |  |  | L/D Max: | 116.45 | at alpha= | 4 | deg
Re: | 20000000 |  |  | Cd Min: | 0.00571 | at alpha= | -0.5 | deg
Mach: | 0.5 |  |  | Cl=0 at alpha= | -2.3592 | deg
|  |  |  | @ Cl=0.1, Cd= | 0.0058483
|  |  |  | @ Cl=0.4, Cd= | 0.0058489
|  |  |  | @ Cl=0.6, Cd= | 0.0064444
alpha (deg) | Cl | Cd | Cm | Cl/Cd
-20 | -0.999 | 0.19242 | -0.022 | -5.191
-19.5 | -0.97 | 0.19043 | -0.022 | -5.093
-19 | -0.944 | 0.17489 | -0.023 | -5.395
-18.5 | -0.915 | 0.16748 | -0.023 | -5.464
-18 | -0.886 | 0.16247 | -0.023 | -5.454
-17.5 | -0.857 | 0.15988 | -0.023 | -5.362
-17 | -0.83 | 0.14873 | -0.023 | -5.58
-16.5 | -0.802 | 0.14001 | -0.024 | -5.728
-16 | -0.774 | 0.12754 | -0.024 | -6.067
-15.5 | -0.744 | 0.12454 | -0.024 | -5.977
-15 | -0.719 | 0.11177 | -0.025 | -6.43
-14.5 | -0.692 | 0.10266 | -0.026 | -6.74
-14 | -0.663 | 0.09745 | -0.026 | -6.808
-13.5 | -0.644 | 0.08124 | -0.03 | -7.933
-13 | -0.675 | 0.0356 | -0.04 | -18.956
-12.5 | -0.582 | 0.07852 | -0.029 | -7.411
-12 | -0.612 | 0.03332 | -0.041 | -18.364
-11.5 | -0.597 | 0.02314 | -0.044 | -25.811
-11 | -0.57 | 0.01995 | -0.045 | -28.597
-10.5 | -0.47 | 0.06139 | -0.032 | -7.664
-10 | -0.508 | 0.01745 | -0.047 | -29.117
-9.5 | -0.747 | 0.01492 | -0.048 | -50.053
-9 | -0.763 | 0.01315 | -0.049 | -58.062
-8.5 | -0.749 | 0.01159 | -0.05 | -64.599
-8 | -0.718 | 0.01036 | -0.052 | -69.237
-7.5 | -0.676 | 0.00889 | -0.053 | -76.042
-7 | -0.629 | 0.00856 | -0.054 | -73.492
-6.5 | -0.568 | 0.0081 | -0.055 | -70.143
-6 | -0.505 | 0.00784 | -0.056 | -64.363
-5.5 | -0.439 | 0.00756 | -0.057 | -58.033
-5 | -0.371 | 0.00726 | -0.057 | -51.092
-4.5 | -0.302 | 0.00704 | -0.058 | -42.859
-4 | -0.232 | 0.0068 | -0.059 | -34.109
-3.5 | -0.162 | 0.00646 | -0.06 | -25.037
-3 | -0.091 | 0.0063 | -0.06 | -14.434
-2.5 | -0.02 | 0.00614 | -0.061 | -3.261
-2 | 0.051 | 0.00593 | -0.062 | 8.641
-1.5 | 0.123 | 0.00581 | -0.063 | 21.113
-1 | 0.194 | 0.00575 | -0.063 | 33.743
-0.5 | 0.265 | 0.00571 | -0.064 | 46.418
0 | 0.336 | 0.00576 | -0.065 | 58.384
0.5 | 0.408 | 0.00586 | -0.066 | 69.536
1 | 0.479 | 0.00606 | -0.066 | 78.992
1.5 | 0.55 | 0.00629 | -0.067 | 87.461
2 | 0.618 | 0.0065 | -0.068 | 95.171
2.5 | 0.689 | 0.00678 | -0.068 | 101.637
3 | 0.759 | 0.00724 | -0.069 | 104.748
3.5 | 0.829 | 0.0078 | -0.07 | 106.276
4 | 0.893 | 0.00767 | -0.07 | 116.45
4.5 | 0.957 | 0.00886 | -0.071 | 108.037
5 | 1.021 | 0.00934 | -0.071 | 109.262
5.5 | 1.082 | 0.00993 | -0.072 | 108.998
6 | 1.139 | 0.01108 | -0.072 | 102.83
6.5 | 1.194 | 0.01175 | -0.073 | 101.639
7 | 1.245 | 0.01249 | -0.073 | 99.69
7.5 | 1.29 | 0.01338 | -0.073 | 96.414
8 | 1.325 | 0.01433 | -0.074 | 92.436
8.5 | 1.343 | 0.01541 | -0.074 | 87.153
9 | 1.337 | 0.01668 | -0.075 | 80.169
9.5 | 1.282 | 0.01858 | -0.075 | 69.021
10 | 0.829 | 0.02137 | -0.075 | 38.787
10.5 | 0.861 | 0.02212 | -0.076 | 38.898
11 | 0.883 | 0.02661 | -0.075 | 33.192
11.5 | 0.921 | 0.02473 | -0.076 | 37.22
12 | 0.946 | 0.02808 | -0.076 | 33.708
12.5 | 0.968 | 0.03311 | -0.076 | 29.244
13 | 0.974 | 0.04331 | -0.074 | 22.493
13.5 | 0.95 | 0.07061 | -0.066 | 13.457

## 152. Re 20M Mach 0.50 (2)
BIGFOIL.COM POLAR EXPORT
NACA63-317 a=0.8
NACA63-317 a=0.8 |  |  |  | Cl Max: | 1.5826 | at alpha= | 12.5 | deg
XFOIL ncrit=9 |  |  |  | L/D Max: | 151.621 | at alpha= | 3 | deg
Re: | 20000000 |  |  | Cd Min: | 0.12259 | at alpha= | 16.5 | deg
Mach: | 0.5 |  |  | Cl=0 at alpha= | -99 | deg
|  |  |  | @ Cl=0.1, Cd= | 0.00412
|  |  |  | @ Cl=0.4, Cd= | 0.0041369
|  |  |  | @ Cl=0.6, Cd= | 0.004437
alpha (deg) | Cl | Cd | Cm | Cl/Cd
0 | 0.3386 | 0.00412 | -0.0715 | 82.1845
0.5 | 0.4112 | 0.00414 | -0.0725 | 99.3237
1 | 0.4836 | 0.00421 | -0.0734 | 114.8694
1.5 | 0.5558 | 0.0043 | -0.0743 | 129.2558
2 | 0.6268 | 0.00452 | -0.0749 | 138.6726
2.5 | 0.6971 | 0.00479 | -0.0753 | 145.5324
3 | 0.7672 | 0.00506 | -0.0756 | 151.6206
3.5 | 0.8335 | 0.00559 | -0.0751 | 149.1055
4 | 0.8945 | 0.00634 | -0.0738 | 141.0883
4.5 | 0.9558 | 0.00699 | -0.0722 | 136.7382
5 | 1.0182 | 0.00751 | -0.0706 | 135.5792
5.5 | 1.0779 | 0.00808 | -0.0683 | 133.4035
6 | 1.1316 | 0.00874 | -0.0648 | 129.4737
6.5 | 1.1652 | 0.00947 | -0.0578 | 123.0412
7 | 1.2005 | 0.01029 | -0.0514 | 116.6667
7.5 | 1.2413 | 0.01123 | -0.0462 | 110.5343
8 | 1.2833 | 0.01233 | -0.0413 | 104.0795
8.5 | 1.3247 | 0.01361 | -0.0366 | 97.3328
9 | 1.3666 | 0.01504 | -0.032 | 90.8644
9.5 | 1.4044 | 0.01683 | -0.0273 | 83.4462
10 | 1.4433 | 0.01878 | -0.0228 | 76.853
10.5 | 1.4799 | 0.02101 | -0.0184 | 70.4379
11 | 1.5126 | 0.02366 | -0.014 | 63.9307
11.5 | 1.5449 | 0.0266 | -0.0098 | 58.0789
12 | 1.5702 | 0.03019 | -0.0057 | 52.0106
12.5 | 1.5826 | 0.03491 | -0.0017 | 45.3337
13 | 1.5683 | 0.04186 | 0.0014 | 37.4654
13.5 | 1.5422 | 0.0503 | 0.0028 | 30.66
14 | 1.4975 | 0.06113 | 0.0017 | 24.497
14.5 | 1.4671 | 0.07157 | -0.0006 | 20.4988
15 | 1.4293 | 0.08368 | -0.0051 | 17.0805
15.5 | 1.3943 | 0.09642 | -0.011 | 14.4607
16 | 1.366 | 0.10913 | -0.0177 | 12.5172
16.5 | 1.3372 | 0.12259 | -0.0258 | 10.9079