## index
index | Re | Mach | Datasource
1 | 50000 | 0 | JavaFoil+Calcfoil stall+Eppler ext transition
2 | 50000 | 0 | XFOIL ncrit=9
3 | 50000 | 0.1 | JavaFoil+Calcfoil stall+Eppler ext transition
4 | 50000 | 0.1 | XFOIL ncrit=9
5 | 50000 | 0.25 | JavaFoil+Calcfoil stall+Eppler ext transition
6 | 50000 | 0.25 | XFOIL ncrit=9
7 | 50000 | 0.5 | JavaFoil+Calcfoil stall+Eppler ext transition
8 | 50000 | 0.5 | XFOIL ncrit=9
9 | 100000 | 0 | JavaFoil+Calcfoil stall+Eppler ext transition
10 | 100000 | 0 | XFOIL ncrit=9
11 | 100000 | 0.1 | JavaFoil+Calcfoil stall+Eppler ext transition
12 | 100000 | 0.1 | XFOIL ncrit=9
13 | 100000 | 0.25 | JavaFoil+Calcfoil stall+Eppler ext transition
14 | 100000 | 0.25 | XFOIL ncrit=9
15 | 100000 | 0.5 | JavaFoil+Calcfoil stall+Eppler ext transition
16 | 100000 | 0.5 | XFOIL ncrit=9
17 | 250000 | 0 | JavaFoil+Calcfoil stall+Eppler ext transition
18 | 250000 | 0 | XFOIL ncrit=9
19 | 250000 | 0.1 | JavaFoil+Calcfoil stall+Eppler ext transition
20 | 250000 | 0.1 | XFOIL ncrit=9
21 | 250000 | 0.25 | JavaFoil+Calcfoil stall+Eppler ext transition
22 | 250000 | 0.25 | XFOIL ncrit=9
23 | 250000 | 0.5 | JavaFoil+Calcfoil stall+Eppler ext transition
24 | 250000 | 0.5 | XFOIL ncrit=9
25 | 500000 | 0 | JavaFoil+Calcfoil stall+Eppler ext transition
26 | 500000 | 0 | XFOIL ncrit=9
27 | 500000 | 0.1 | JavaFoil+Calcfoil stall+Eppler ext transition
28 | 500000 | 0.1 | XFOIL ncrit=9
29 | 500000 | 0.25 | JavaFoil+Calcfoil stall+Eppler ext transition
30 | 500000 | 0.25 | XFOIL ncrit=9
31 | 500000 | 0.5 | JavaFoil+Calcfoil stall+Eppler ext transition
32 | 500000 | 0.5 | XFOIL ncrit=9
33 | 750000 | 0 | JavaFoil+Calcfoil stall+Eppler ext transition
34 | 750000 | 0 | XFOIL ncrit=9
35 | 750000 | 0.1 | JavaFoil+Calcfoil stall+Eppler ext transition
36 | 750000 | 0.1 | XFOIL ncrit=9
37 | 750000 | 0.25 | JavaFoil+Calcfoil stall+Eppler ext transition
38 | 750000 | 0.25 | XFOIL ncrit=9
39 | 750000 | 0.5 | JavaFoil+Calcfoil stall+Eppler ext transition
40 | 750000 | 0.5 | XFOIL ncrit=9
41 | 1000000 | 0 | JavaFoil+Calcfoil stall+Eppler ext transition
42 | 1000000 | 0 | XFOIL ncrit=9
43 | 1000000 | 0.1 | JavaFoil+Calcfoil stall+Eppler ext transition
44 | 1000000 | 0.1 | XFOIL ncrit=9
45 | 1000000 | 0.25 | JavaFoil+Calcfoil stall+Eppler ext transition
46 | 1000000 | 0.25 | XFOIL ncrit=9
47 | 1000000 | 0.5 | JavaFoil+Calcfoil stall+Eppler ext transition
48 | 1000000 | 0.5 | XFOIL ncrit=9
49 | 2000000 | 0 | JavaFoil+Calcfoil stall+Eppler ext transition
50 | 2000000 | 0 | XFOIL ncrit=9
51 | 2000000 | 0.1 | JavaFoil+Calcfoil stall+Eppler ext transition
52 | 2000000 | 0.1 | XFOIL ncrit=9
53 | 2000000 | 0.25 | JavaFoil+Calcfoil stall+Eppler ext transition
54 | 2000000 | 0.25 | XFOIL ncrit=9
55 | 2000000 | 0.5 | JavaFoil+Calcfoil stall+Eppler ext transition
56 | 2000000 | 0.5 | XFOIL ncrit=9
57 | 3000000 | 0 | JavaFoil+Calcfoil stall+Eppler ext transition
58 | 3000000 | 0 | XFOIL ncrit=9
59 | 3000000 | 0.1 | JavaFoil+Calcfoil stall+Eppler ext transition
60 | 3000000 | 0.1 | XFOIL ncrit=9
61 | 3000000 | 0.25 | JavaFoil+Calcfoil stall+Eppler ext transition
62 | 3000000 | 0.25 | XFOIL ncrit=9
63 | 3000000 | 0.5 | JavaFoil+Calcfoil stall+Eppler ext transition
64 | 3000000 | 0.5 | XFOIL ncrit=9
65 | 4000000 | 0 | JavaFoil+Calcfoil stall+Eppler ext transition
66 | 4000000 | 0 | XFOIL ncrit=9
67 | 4000000 | 0.1 | JavaFoil+Calcfoil stall+Eppler ext transition
68 | 4000000 | 0.1 | XFOIL ncrit=9
69 | 4000000 | 0.25 | JavaFoil+Calcfoil stall+Eppler ext transition
70 | 4000000 | 0.25 | XFOIL ncrit=9
71 | 4000000 | 0.5 | JavaFoil+Calcfoil stall+Eppler ext transition
72 | 4000000 | 0.5 | XFOIL ncrit=9
73 | 5000000 | 0 | JavaFoil+Calcfoil stall+Eppler ext transition
74 | 5000000 | 0 | XFOIL ncrit=9
75 | 5000000 | 0.1 | JavaFoil+Calcfoil stall+Eppler ext transition
76 | 5000000 | 0.1 | XFOIL ncrit=9
77 | 5000000 | 0.25 | JavaFoil+Calcfoil stall+Eppler ext transition
78 | 5000000 | 0.25 | XFOIL ncrit=9
79 | 5000000 | 0.5 | JavaFoil+Calcfoil stall+Eppler ext transition
80 | 5000000 | 0.5 | XFOIL ncrit=9
81 | 6000000 | 0 | JavaFoil+Calcfoil stall+Eppler ext transition
82 | 6000000 | 0 | XFOIL ncrit=9
83 | 6000000 | 0.1 | JavaFoil+Calcfoil stall+Eppler ext transition
84 | 6000000 | 0.1 | XFOIL ncrit=9
85 | 6000000 | 0.25 | JavaFoil+Calcfoil stall+Eppler ext transition
86 | 6000000 | 0.25 | XFOIL ncrit=9
87 | 6000000 | 0.5 | JavaFoil+Calcfoil stall+Eppler ext transition
88 | 6000000 | 0.5 | XFOIL ncrit=9
89 | 7000000 | 0 | JavaFoil+Calcfoil stall+Eppler ext transition
90 | 7000000 | 0 | XFOIL ncrit=9
91 | 7000000 | 0.1 | JavaFoil+Calcfoil stall+Eppler ext transition
92 | 7000000 | 0.1 | XFOIL ncrit=9
93 | 7000000 | 0.25 | JavaFoil+Calcfoil stall+Eppler ext transition
94 | 7000000 | 0.25 | XFOIL ncrit=9
95 | 7000000 | 0.5 | JavaFoil+Calcfoil stall+Eppler ext transition
96 | 7000000 | 0.5 | XFOIL ncrit=9
97 | 8000000 | 0 | JavaFoil+Calcfoil stall+Eppler ext transition
98 | 8000000 | 0 | XFOIL ncrit=9
99 | 8000000 | 0.1 | JavaFoil+Calcfoil stall+Eppler ext transition
100 | 8000000 | 0.1 | XFOIL ncrit=9
101 | 8000000 | 0.25 | JavaFoil+Calcfoil stall+Eppler ext transition
102 | 8000000 | 0.25 | XFOIL ncrit=9
103 | 8000000 | 0.5 | JavaFoil+Calcfoil stall+Eppler ext transition
104 | 8000000 | 0.5 | XFOIL ncrit=9
105 | 10000000 | 0 | JavaFoil+Calcfoil stall+Eppler ext transition
106 | 10000000 | 0 | XFOIL ncrit=9
107 | 10000000 | 0.1 | JavaFoil+Calcfoil stall+Eppler ext transition
108 | 10000000 | 0.1 | XFOIL ncrit=9
109 | 10000000 | 0.25 | JavaFoil+Calcfoil stall+Eppler ext transition
110 | 10000000 | 0.25 | XFOIL ncrit=9
111 | 10000000 | 0.5 | JavaFoil+Calcfoil stall+Eppler ext transition
112 | 10000000 | 0.5 | XFOIL ncrit=9
113 | 12000000 | 0 | JavaFoil+Calcfoil stall+Eppler ext transition
114 | 12000000 | 0 | XFOIL ncrit=9
115 | 12000000 | 0.1 | JavaFoil+Calcfoil stall+Eppler ext transition
116 | 12000000 | 0.1 | XFOIL ncrit=9
117 | 12000000 | 0.25 | JavaFoil+Calcfoil stall+Eppler ext transition
118 | 12000000 | 0.25 | XFOIL ncrit=9
119 | 12000000 | 0.5 | JavaFoil+Calcfoil stall+Eppler ext transition
120 | 12000000 | 0.5 | XFOIL ncrit=9
121 | 14000000 | 0 | JavaFoil+Calcfoil stall+Eppler ext transition
122 | 14000000 | 0 | XFOIL ncrit=9
123 | 14000000 | 0.1 | JavaFoil+Calcfoil stall+Eppler ext transition
124 | 14000000 | 0.1 | XFOIL ncrit=9
125 | 14000000 | 0.25 | JavaFoil+Calcfoil stall+Eppler ext transition
126 | 14000000 | 0.25 | XFOIL ncrit=9
127 | 14000000 | 0.5 | JavaFoil+Calcfoil stall+Eppler ext transition
128 | 14000000 | 0.5 | XFOIL ncrit=9
129 | 16000000 | 0 | JavaFoil+Calcfoil stall+Eppler ext transition
130 | 16000000 | 0 | XFOIL ncrit=9
131 | 16000000 | 0.1 | JavaFoil+Calcfoil stall+Eppler ext transition
132 | 16000000 | 0.1 | XFOIL ncrit=9
133 | 16000000 | 0.25 | JavaFoil+Calcfoil stall+Eppler ext transition
134 | 16000000 | 0.25 | XFOIL ncrit=9
135 | 16000000 | 0.5 | JavaFoil+Calcfoil stall+Eppler ext transition
136 | 16000000 | 0.5 | XFOIL ncrit=9
137 | 18000000 | 0 | JavaFoil+Calcfoil stall+Eppler ext transition
138 | 18000000 | 0 | XFOIL ncrit=9
139 | 18000000 | 0.1 | JavaFoil+Calcfoil stall+Eppler ext transition
140 | 18000000 | 0.1 | XFOIL ncrit=9
141 | 18000000 | 0.25 | JavaFoil+Calcfoil stall+Eppler ext transition
142 | 18000000 | 0.25 | XFOIL ncrit=9
143 | 18000000 | 0.5 | JavaFoil+Calcfoil stall+Eppler ext transition
144 | 18000000 | 0.5 | XFOIL ncrit=9
145 | 20000000 | 0 | JavaFoil+Calcfoil stall+Eppler ext transition
146 | 20000000 | 0 | XFOIL ncrit=9
147 | 20000000 | 0.1 | JavaFoil+Calcfoil stall+Eppler ext transition
148 | 20000000 | 0.1 | XFOIL ncrit=9
149 | 20000000 | 0.25 | JavaFoil+Calcfoil stall+Eppler ext transition
150 | 20000000 | 0.25 | XFOIL ncrit=9
151 | 20000000 | 0.5 | JavaFoil+Calcfoil stall+Eppler ext transition
152 | 20000000 | 0.5 | XFOIL ncrit=9

## 1. Re 50k Mach 0.00 (1)
BIGFOIL.COM POLAR EXPORT
NACA63-719 a=0.6
NACA63-719 a=0.6 |  |  |  | Cl Max: | 1.883 | at alpha= | 14 | deg
JavaFoil+Calcfoil stall+Eppler ext transition |  |  |  | L/D Max: | 37.558 | at alpha= | 7 | deg
Re: | 50000 |  |  | Cd Min: | 0.02178 | at alpha= | -4.5 | deg
Mach: | 0 |  |  | Cl=0 at alpha= | -4.8934 | deg
|  |  |  | @ Cl=0.1, Cd= | 0.026911
|  |  |  | @ Cl=0.4, Cd= | 0.025396
|  |  |  | @ Cl=0.6, Cd= | 0.02413
alpha (deg) | Cl | Cd | Cm | Cl/Cd
-20 | -0.711 | 0.2716 | -0.016 | -2.619
-19.5 | -0.723 | 0.25373 | -0.015 | -2.848
-19 | -0.732 | 0.22463 | -0.018 | -3.261
-18.5 | -0.741 | 0.21808 | -0.018 | -3.397
-18 | -0.747 | 0.20212 | -0.018 | -3.697
-17.5 | -0.751 | 0.19727 | -0.01 | -3.809
-17 | -0.754 | 0.17787 | -0.017 | -4.237
-16.5 | -0.753 | 0.16745 | -0.017 | -4.498
-16 | -0.75 | 0.16402 | -0.01 | -4.574
-15.5 | -0.744 | 0.15516 | -0.014 | -4.797
-15 | -0.735 | 0.13886 | -0.018 | -5.297
-14.5 | -0.723 | 0.13133 | -0.019 | -5.509
-14 | -0.708 | 0.12256 | -0.019 | -5.779
-13.5 | -0.69 | 0.11819 | -0.015 | -5.837
-13 | -0.668 | 0.11061 | -0.017 | -6.041
-12.5 | -0.643 | 0.10315 | -0.018 | -6.238
-12 | -0.616 | 0.09501 | -0.021 | -6.48
-11.5 | -0.585 | 0.08909 | -0.021 | -6.564
-11 | -0.551 | 0.08526 | -0.02 | -6.465
-10.5 | -0.524 | 0.07719 | -0.05 | -6.785
-10 | -0.476 | 0.07521 | -0.022 | -6.335
-9.5 | -0.471 | 0.05069 | -0.069 | -9.284
-9 | -0.439 | 0.04009 | -0.074 | -10.95
-8.5 | -0.395 | 0.0352 | -0.077 | -11.228
-8 | -0.346 | 0.03234 | -0.078 | -10.704
-7.5 | -0.258 | 0.05958 | -0.044 | -4.332
-7 | -0.21 | 0.05632 | -0.045 | -3.72
-6.5 | -0.161 | 0.05303 | -0.047 | -3.031
-6 | -0.127 | 0.02748 | -0.081 | -4.615
-5.5 | -0.072 | 0.02412 | -0.085 | -2.979
-5 | -0.013 | 0.02282 | -0.088 | -0.57
-4.5 | 0.048 | 0.02178 | -0.09 | 2.203
-4 | 0.101 | 0.02701 | -0.081 | 3.738
-3.5 | 0.158 | 0.02654 | -0.082 | 5.952
-3 | 0.216 | 0.02616 | -0.083 | 8.251
-2.5 | 0.273 | 0.02581 | -0.084 | 10.593
-2 | 0.331 | 0.02559 | -0.084 | 12.94
-1.5 | 0.389 | 0.0254 | -0.085 | 15.324
-1 | 0.447 | 0.02538 | -0.086 | 17.622
-0.5 | 0.506 | 0.02534 | -0.087 | 19.975
0 | 0.576 | 0.02382 | -0.088 | 24.164
0.5 | 0.634 | 0.02457 | -0.097 | 25.8
1 | 0.692 | 0.02497 | -0.098 | 27.716
1.5 | 0.75 | 0.02549 | -0.098 | 29.418
2 | 0.808 | 0.02604 | -0.099 | 31.014
2.5 | 0.865 | 0.02674 | -0.099 | 32.35
3 | 0.922 | 0.02742 | -0.1 | 33.638
3.5 | 0.98 | 0.02829 | -0.1 | 34.626
4 | 1.028 | 0.02917 | -0.101 | 35.252
4.5 | 1.084 | 0.0301 | -0.101 | 36.008
5 | 1.139 | 0.03113 | -0.102 | 36.586
5.5 | 1.194 | 0.03223 | -0.102 | 37.048
6 | 1.248 | 0.03346 | -0.103 | 37.312
6.5 | 1.302 | 0.03471 | -0.103 | 37.517
7 | 1.355 | 0.03607 | -0.103 | 37.558
7.5 | 1.407 | 0.03763 | -0.104 | 37.39
8 | 1.457 | 0.03921 | -0.104 | 37.156
8.5 | 1.504 | 0.04091 | -0.105 | 36.778
9 | 1.551 | 0.04273 | -0.105 | 36.299
9.5 | 1.595 | 0.04477 | -0.105 | 35.627
10 | 1.637 | 0.04701 | -0.105 | 34.826
10.5 | 1.677 | 0.04925 | -0.106 | 34.056
11 | 1.716 | 0.05143 | -0.106 | 33.369
11.5 | 1.777 | 0.05738 | -0.109 | 30.963
12 | 1.807 | 0.06049 | -0.109 | 29.877
12.5 | 1.833 | 0.06362 | -0.11 | 28.813
13 | 1.855 | 0.06698 | -0.11 | 27.693
13.5 | 1.872 | 0.07063 | -0.11 | 26.502
14 | 1.883 | 0.07471 | -0.11 | 25.205
14.5 | 1.653 | 0.12663 | -0.058 | 13.052
15 | 1.654 | 0.13574 | -0.053 | 12.184
15.5 | 1.651 | 0.14454 | -0.052 | 11.421
16 | 1.642 | 0.154 | -0.05 | 10.662
16.5 | 1.629 | 0.16216 | -0.048 | 10.048
17 | 1.613 | 0.17454 | -0.047 | 9.241
17.5 | 1.593 | 0.18457 | -0.047 | 8.629
18 | 1.569 | 0.19524 | -0.046 | 8.035
18.5 | 1.541 | 0.20777 | -0.045 | 7.418
19 | 1.511 | 0.21775 | -0.044 | 6.94

## 2. Re 50k Mach 0.00 (2)
BIGFOIL.COM POLAR EXPORT
NACA63-719 a=0.6
NACA63-719 a=0.6 |  |  |  | Cl Max: | 0.9789 | at alpha= | 20 | deg
XFOIL ncrit=9 |  |  |  | L/D Max: | 4.4874 | at alpha= | 13.5 | deg
Re: | 50000 |  |  | Cd Min: | 0.24566 | at alpha= | 20 | deg
Mach: | 0 |  |  | Cl=0 at alpha= | 2.2038 | deg
|  |  |  | @ Cl=0.1, Cd= | 0.073626
|  |  |  | @ Cl=0.4, Cd= | 0.10204
|  |  |  | @ Cl=0.6, Cd= | 0.13511
alpha (deg) | Cl | Cd | Cm | Cl/Cd
-12 | -0.3497 | 0.16005 | -0.0235 | -2.1849
-11.5 | -0.3711 | 0.15767 | -0.0219 | -2.3537
-11 | -0.3861 | 0.15559 | -0.0195 | -2.4815
-10.5 | -0.3733 | 0.15007 | -0.017 | -2.4875
-10 | -0.3704 | 0.14539 | -0.0173 | -2.5476
-9.5 | -0.3733 | 0.14116 | -0.0179 | -2.6445
-8.5 | -0.4109 | 0.13568 | -0.0072 | -3.0284
-7.5 | -0.6849 | 0.08933 | -0.0323 | -7.6671
-7 | -0.7341 | 0.06681 | -0.0447 | -10.9879
-6.5 | -0.7114 | 0.06025 | -0.0454 | -11.8075
-6 | -0.6812 | 0.05496 | -0.0463 | -12.3945
-5.5 | -0.6447 | 0.05073 | -0.0473 | -12.7085
-5 | -0.6069 | 0.04786 | -0.0472 | -12.6807
-4.5 | -0.5676 | 0.04589 | -0.0469 | -12.3687
-4 | -0.5279 | 0.04457 | -0.0463 | -11.8443
-3.5 | -0.4887 | 0.04356 | -0.0455 | -11.219
-3 | -0.4528 | 0.04362 | -0.0433 | -10.3806
-2.5 | -0.4305 | 0.04652 | -0.036 | -9.2541
-2 | -0.3881 | 0.05084 | -0.0318 | -7.6338
-1.5 | -0.345 | 0.05406 | -0.0287 | -6.3818
-1 | -0.3121 | 0.05535 | -0.0249 | -5.6387
-0.5 | -0.2794 | 0.05671 | -0.0213 | -4.9268
0.5 | -0.2082 | 0.05916 | -0.0175 | -3.5193
1 | -0.163 | 0.06068 | -0.0188 | -2.6862
1.5 | -0.0884 | 0.06354 | -0.0276 | -1.3912
2 | -0.0223 | 0.06613 | -0.0367 | -0.33721
2.5 | 0.0324 | 0.06909 | -0.0437 | 0.46895
3 | 0.0926 | 0.07305 | -0.051 | 1.2676
3.5 | 0.1612 | 0.07839 | -0.0587 | 2.0564
4 | 0.1984 | 0.08075 | -0.061 | 2.457
4.5 | 0.2329 | 0.08366 | -0.0626 | 2.7839
5 | 0.2682 | 0.0872 | -0.0642 | 3.0757
5.5 | 0.3109 | 0.09182 | -0.0666 | 3.386
6 | 0.3618 | 0.09727 | -0.0698 | 3.7195
6.5 | 0.385 | 0.09996 | -0.0696 | 3.8515
7 | 0.4102 | 0.10346 | -0.07 | 3.9648
7.5 | 0.4369 | 0.10751 | -0.0707 | 4.0638
8 | 0.4658 | 0.11198 | -0.0717 | 4.1597
8.5 | 0.4964 | 0.11681 | -0.073 | 4.2496
9 | 0.5294 | 0.12206 | -0.0745 | 4.3372
9.5 | 0.5602 | 0.12723 | -0.0759 | 4.403
10 | 0.5849 | 0.13192 | -0.0769 | 4.4337
10.5 | 0.6062 | 0.13642 | -0.0779 | 4.4436
11 | 0.6274 | 0.14105 | -0.079 | 4.4481
11.5 | 0.6503 | 0.14597 | -0.0803 | 4.455
12 | 0.675 | 0.15117 | -0.0818 | 4.4652
12.5 | 0.7016 | 0.15672 | -0.0836 | 4.4768
13.5 | 0.7629 | 0.17001 | -0.0875 | 4.4874
14 | 0.7695 | 0.1741 | -0.0892 | 4.4199
14.5 | 0.7833 | 0.17901 | -0.0913 | 4.3757
15 | 0.8021 | 0.18459 | -0.0935 | 4.3453
15.5 | 0.8225 | 0.19042 | -0.0959 | 4.3194
16 | 0.844 | 0.19646 | -0.0982 | 4.296
16.5 | 0.8662 | 0.20284 | -0.1006 | 4.2704
17 | 0.9 | 0.21157 | -0.1026 | 4.2539
17.5 | 0.9103 | 0.21685 | -0.1056 | 4.1978
18 | 0.9176 | 0.22153 | -0.109 | 4.1421
18.5 | 0.9292 | 0.22674 | -0.1122 | 4.0981
19 | 0.9469 | 0.23291 | -0.1151 | 4.0655
19.5 | 0.9643 | 0.23936 | -0.1183 | 4.0287
20 | 0.9789 | 0.24566 | -0.1218 | 3.9848

## 3. Re 50k Mach 0.10 (1)
BIGFOIL.COM POLAR EXPORT
NACA63-719 a=0.6
NACA63-719 a=0.6 |  |  |  | Cl Max: | 1.88 | at alpha= | 14 | deg
JavaFoil+Calcfoil stall+Eppler ext transition |  |  |  | L/D Max: | 37.324 | at alpha= | 6.5 | deg
Re: | 50000 |  |  | Cd Min: | 0.02197 | at alpha= | -4.5 | deg
Mach: | 0.1 |  |  | Cl=0 at alpha= | -4.8934 | deg
|  |  |  | @ Cl=0.1, Cd= | 0.027033
|  |  |  | @ Cl=0.4, Cd= | 0.025539
|  |  |  | @ Cl=0.6, Cd= | 0.024197
alpha (deg) | Cl | Cd | Cm | Cl/Cd
-20 | -0.669 | 0.29024 | -0.016 | -2.306
-19.5 | -0.684 | 0.26722 | -0.016 | -2.559
-19 | -0.697 | 0.23858 | -0.019 | -2.921
-18.5 | -0.709 | 0.22296 | -0.018 | -3.178
-18 | -0.718 | 0.21243 | -0.018 | -3.382
-17.5 | -0.726 | 0.2061 | -0.013 | -3.522
-17 | -0.731 | 0.18284 | -0.017 | -3.999
-16.5 | -0.734 | 0.17797 |  | -4.123
-16 | -0.734 | 0.1685 |  | -4.354
-15.5 | -0.731 | 0.15873 | -0.011 | -4.602
-15 | -0.724 | 0.14244 | -0.018 | -5.085
-14.5 | -0.715 | 0.13291 | -0.018 | -5.376
-14 | -0.701 | 0.1251 | -0.019 | -5.607
-13.5 | -0.685 | 0.11608 | -0.019 | -5.9
-13 | -0.665 | 0.11166 | -0.016 | -5.953
-12.5 | -0.641 | 0.10244 | -0.02 | -6.259
-12 | -0.614 | 0.0961 | -0.021 | -6.394
-11.5 | -0.584 | 0.08992 | -0.021 | -6.5
-11 | -0.551 | 0.08565 | -0.02 | -6.439
-10.5 | -0.516 | 0.07908 | -0.023 | -6.523
-10 | -0.478 | 0.07541 | -0.022 | -6.333
-9.5 | -0.459 | 0.0591 | -0.063 | -7.764
-9 | -0.439 | 0.04113 | -0.074 | -10.673
-8.5 | -0.396 | 0.03569 | -0.077 | -11.103
-8 | -0.347 | 0.03265 | -0.078 | -10.638
-7.5 | -0.259 | 0.05965 | -0.044 | -4.345
-7 | -0.21 | 0.05641 | -0.045 | -3.731
-6.5 | -0.161 | 0.05327 | -0.047 | -3.03
-6 | -0.127 | 0.0278 | -0.081 | -4.574
-5.5 | -0.072 | 0.0244 | -0.085 | -2.953
-5 | -0.013 | 0.02301 | -0.088 | -0.567
-4.5 | 0.048 | 0.02197 | -0.09 | 2.189
-4 | 0.101 | 0.02713 | -0.082 | 3.739
-3.5 | 0.159 | 0.02664 | -0.082 | 5.958
-3 | 0.217 | 0.02626 | -0.083 | 8.26
-2.5 | 0.275 | 0.02596 | -0.084 | 10.578
-2 | 0.333 | 0.02569 | -0.085 | 12.953
-1.5 | 0.391 | 0.02555 | -0.086 | 15.3
-1 | 0.449 | 0.02548 | -0.086 | 17.636
-0.5 | 0.509 | 0.02541 | -0.087 | 20.012
0 | 0.578 | 0.02391 | -0.088 | 24.186
0.5 | 0.637 | 0.02468 | -0.098 | 25.813
1 | 0.695 | 0.02509 | -0.098 | 27.715
1.5 | 0.754 | 0.02561 | -0.099 | 29.427
2 | 0.812 | 0.02624 | -0.099 | 30.93
2.5 | 0.869 | 0.02684 | -0.1 | 32.381
3 | 0.927 | 0.02765 | -0.1 | 33.522
3.5 | 0.984 | 0.02841 | -0.101 | 34.647
4 | 1.033 | 0.02935 | -0.101 | 35.195
4.5 | 1.089 | 0.0303 | -0.102 | 35.93
5 | 1.144 | 0.03139 | -0.102 | 36.462
5.5 | 1.2 | 0.03251 | -0.103 | 36.905
6 | 1.254 | 0.0337 | -0.103 | 37.214
6.5 | 1.308 | 0.03505 | -0.103 | 37.324
7 | 1.361 | 0.03647 | -0.104 | 37.321
7.5 | 1.413 | 0.03796 | -0.104 | 37.228
8 | 1.463 | 0.03957 | -0.105 | 36.975
8.5 | 1.511 | 0.04131 | -0.105 | 36.569
9 | 1.557 | 0.04321 | -0.105 | 36.03
9.5 | 1.601 | 0.04527 | -0.106 | 35.376
10 | 1.643 | 0.0476 | -0.106 | 34.51
10.5 | 1.682 | 0.04985 | -0.106 | 33.75
11 | 1.721 | 0.05209 | -0.107 | 33.045
11.5 | 1.781 | 0.05809 | -0.11 | 30.663
12 | 1.811 | 0.06152 | -0.11 | 29.442
12.5 | 1.836 | 0.06462 | -0.11 | 28.407
13 | 1.856 | 0.06796 | -0.11 | 27.31
13.5 | 1.872 | 0.0719 | -0.11 | 26.029
14 | 1.88 | 0.07643 | -0.11 | 24.593
14.5 | 1.647 | 0.12865 | -0.054 | 12.8
15 | 1.648 | 0.13736 | -0.052 | 11.998
15.5 | 1.642 | 0.14666 | -0.051 | 11.197
16 | 1.631 | 0.15511 | -0.049 | 10.512
16.5 | 1.614 | 0.1648 | -0.047 | 9.795
17 | 1.594 | 0.17833 | -0.048 | 8.94
17.5 | 1.57 | 0.18586 | -0.047 | 8.446
18 | 1.541 | 0.20088 | -0.045 | 7.671
18.5 | 1.509 | 0.21072 | -0.044 | 7.162
19 | 1.474 | 0.22139 | -0.044 | 6.658

## 4. Re 50k Mach 0.10 (2)
BIGFOIL.COM POLAR EXPORT
NACA63-719 a=0.6
NACA63-719 a=0.6 |  |  |  | Cl Max: | 0.9827 | at alpha= | 20 | deg
XFOIL ncrit=9 |  |  |  | L/D Max: | 4.4943 | at alpha= | 13 | deg
Re: | 50000 |  |  | Cd Min: | 0.2468 | at alpha= | 20 | deg
Mach: | 0.1 |  |  | Cl=0 at alpha= | 2.23 | deg
|  |  |  | @ Cl=0.1, Cd= | 0.073946
|  |  |  | @ Cl=0.4, Cd= | 0.1025
|  |  |  | @ Cl=0.6, Cd= | 0.13586
alpha (deg) | Cl | Cd | Cm | Cl/Cd
-12 | -0.3491 | 0.1608 | -0.0236 | -2.171
-11.5 | -0.3698 | 0.15836 | -0.022 | -2.3352
-11 | -0.3853 | 0.15636 | -0.0196 | -2.4642
-10.5 | -0.3724 | 0.1508 | -0.0171 | -2.4695
-10 | -0.3617 | 0.14555 | -0.0191 | -2.4851
-9.5 | -0.3615 | 0.14112 | -0.0198 | -2.5616
-9 | -0.4082 | 0.14045 | -0.0144 | -2.9064
-7.5 | -0.6645 | 0.09437 | -0.0292 | -7.0414
-7 | -0.7359 | 0.06885 | -0.0442 | -10.6885
-6.5 | -0.715 | 0.06223 | -0.0446 | -11.4896
-6 | -0.6867 | 0.05638 | -0.0459 | -12.1799
-5.5 | -0.6511 | 0.05174 | -0.0471 | -12.5841
-5 | -0.613 | 0.04855 | -0.0474 | -12.6262
-4.5 | -0.573 | 0.04641 | -0.0472 | -12.3465
-4 | -0.5337 | 0.04504 | -0.0465 | -11.8495
-3.5 | -0.4932 | 0.04398 | -0.0459 | -11.2142
-3 | -0.456 | 0.04373 | -0.0442 | -10.4276
-2.5 | -0.4318 | 0.04645 | -0.0374 | -9.296
-1.5 | -0.3441 | 0.05455 | -0.03 | -6.308
-1 | -0.3132 | 0.05566 | -0.0256 | -5.627
-0.5 | -0.2811 | 0.05703 | -0.0215 | -4.929
1 | -0.1652 | 0.061 | -0.0188 | -2.7082
1.5 | -0.0943 | 0.06369 | -0.0266 | -1.4806
2 | -0.0247 | 0.0664 | -0.0363 | -0.37199
2.5 | 0.029 | 0.06924 | -0.0431 | 0.41883
3 | 0.0873 | 0.07298 | -0.0501 | 1.1962
4.5 | 0.2326 | 0.08403 | -0.0627 | 2.7681
5 | 0.2672 | 0.08747 | -0.0642 | 3.0548
5.5 | 0.3067 | 0.09175 | -0.0663 | 3.3428
6.5 | 0.3867 | 0.10058 | -0.07 | 3.8447
7.5 | 0.4376 | 0.10793 | -0.0709 | 4.0545
8 | 0.4656 | 0.11233 | -0.0718 | 4.1449
8.5 | 0.4949 | 0.11703 | -0.073 | 4.2288
9 | 0.5252 | 0.12202 | -0.0743 | 4.3042
9.5 | 0.5544 | 0.12704 | -0.0757 | 4.364
10 | 0.5797 | 0.13179 | -0.0768 | 4.3987
10.5 | 0.6033 | 0.13652 | -0.0779 | 4.4191
11 | 0.6268 | 0.14138 | -0.0792 | 4.4334
11.5 | 0.6513 | 0.14645 | -0.0806 | 4.4473
12 | 0.6774 | 0.15179 | -0.0822 | 4.4627
12.5 | 0.7055 | 0.15754 | -0.084 | 4.4782
13 | 0.7381 | 0.16423 | -0.086 | 4.4943
13.5 | 0.7584 | 0.17009 | -0.0878 | 4.4588
14 | 0.767 | 0.17429 | -0.0896 | 4.4007
14.5 | 0.7841 | 0.17951 | -0.0917 | 4.368
15 | 0.8043 | 0.18525 | -0.094 | 4.3417
15.5 | 0.8257 | 0.19121 | -0.0963 | 4.3183
16 | 0.8485 | 0.19745 | -0.0986 | 4.2973
16.5 | 0.8736 | 0.20435 | -0.101 | 4.275
17 | 0.8996 | 0.21219 | -0.1034 | 4.2396
17.5 | 0.9094 | 0.21729 | -0.1065 | 4.1852
18 | 0.9177 | 0.22205 | -0.1099 | 4.1329
18.5 | 0.9319 | 0.2276 | -0.1129 | 4.0945
19 | 0.9509 | 0.23398 | -0.1158 | 4.064
19.5 | 0.9685 | 0.24053 | -0.119 | 4.0265
20 | 0.9827 | 0.2468 | -0.1225 | 3.9818

## 5. Re 50k Mach 0.25 (1)
BIGFOIL.COM POLAR EXPORT
NACA63-719 a=0.6
NACA63-719 a=0.6 |  |  |  | Cl Max: | 1.853 | at alpha= | 13 | deg
JavaFoil+Calcfoil stall+Eppler ext transition |  |  |  | L/D Max: | 36.539 | at alpha= | 7 | deg
Re: | 50000 |  |  | Cd Min: | 0.02302 | at alpha= | -4.5 | deg
Mach: | 0.25 |  |  | Cl=0 at alpha= | -4.8952 | deg
|  |  |  | @ Cl=0.1, Cd= | 0.027443
|  |  |  | @ Cl=0.4, Cd= | 0.026262
|  |  |  | @ Cl=0.6, Cd= | 0.024638
alpha (deg) | Cl | Cd | Cm | Cl/Cd
-19 | -0.362 | 0.46093 | -0.02 | -0.786
-18.5 | -0.41 | 0.39504 | -0.02 | -1.039
-18 | -0.454 | 0.30707 | -0.02 | -1.48
-17.5 | -0.494 | 0.29876 | -0.018 | -1.654
-17 | -0.53 | 0.24912 | -0.02 | -2.127
-16.5 | -0.561 | 0.21866 | -0.019 | -2.567
-16 | -0.588 | 0.21848 | -0.015 | -2.69
-15.5 | -0.609 | 0.19154 | -0.011 | -3.179
-15 | -0.625 | 0.17396 | -0.011 | -3.592
-14.5 | -0.635 | 0.15343 | -0.018 | -4.14
-14 | -0.64 | 0.13987 | -0.017 | -4.573
-13.5 | -0.638 | 0.12843 | -0.017 | -4.97
-13 | -0.631 | 0.11822 | -0.018 | -5.339
-12.5 | -0.618 | 0.11023 | -0.019 | -5.61
-12 | -0.6 | 0.1048 | -0.014 | -5.728
-11.5 | -0.577 | 0.09402 | -0.02 | -6.139
-11 | -0.549 | 0.09006 | -0.018 | -6.101
-10.5 | -0.518 | 0.08163 | -0.022 | -6.341
-10 | -0.482 | 0.07618 | -0.023 | -6.327
-9.5 | -0.443 | 0.07277 | -0.023 | -6.089
-9 | -0.417 | 0.06037 | -0.062 | -6.915
-8.5 | -0.4 | 0.03919 | -0.077 | -10.202
-8 | -0.353 | 0.0347 | -0.08 | -10.172
-7.5 | -0.265 | 0.06081 | -0.045 | -4.364
-7 | -0.216 | 0.05734 | -0.045 | -3.76
-6.5 | -0.165 | 0.05429 | -0.047 | -3.044
-6 | -0.129 | 0.02962 | -0.082 | -4.363
-5.5 | -0.073 | 0.02613 | -0.086 | -2.793
-5 | -0.013 | 0.02418 | -0.089 | -0.548
-4.5 | 0.049 | 0.02302 | -0.091 | 2.12
-4 | 0.104 | 0.02779 | -0.084 | 3.743
-3.5 | 0.163 | 0.02734 | -0.084 | 5.954
-3 | 0.223 | 0.02691 | -0.085 | 8.268
-2.5 | 0.282 | 0.02668 | -0.086 | 10.557
-2 | 0.341 | 0.02638 | -0.087 | 12.935
-1.5 | 0.401 | 0.02626 | -0.088 | 15.275
-1 | 0.461 | 0.02621 | -0.088 | 17.587
-0.5 | 0.521 | 0.02619 | -0.089 | 19.902
0 | 0.594 | 0.0246 | -0.09 | 24.142
0.5 | 0.654 | 0.02498 | -0.091 | 26.176
1 | 0.714 | 0.02587 | -0.101 | 27.589
1.5 | 0.773 | 0.02639 | -0.102 | 29.304
2 | 0.833 | 0.02702 | -0.102 | 30.826
2.5 | 0.892 | 0.02776 | -0.103 | 32.147
3 | 0.951 | 0.02858 | -0.103 | 33.295
3.5 | 1.01 | 0.02941 | -0.103 | 34.355
4 | 1.059 | 0.03044 | -0.104 | 34.799
4.5 | 1.117 | 0.0315 | -0.104 | 35.446
5 | 1.173 | 0.03261 | -0.105 | 35.973
5.5 | 1.23 | 0.03392 | -0.105 | 36.248
6 | 1.285 | 0.03523 | -0.106 | 36.492
6.5 | 1.34 | 0.03673 | -0.106 | 36.489
7 | 1.394 | 0.03816 | -0.106 | 36.539
7.5 | 1.447 | 0.03986 | -0.107 | 36.311
8 | 1.498 | 0.04172 | -0.107 | 35.897
8.5 | 1.543 | 0.04386 | -0.107 | 35.182
9 | 1.589 | 0.04606 | -0.108 | 34.493
9.5 | 1.632 | 0.04838 | -0.108 | 33.731
10 | 1.672 | 0.05091 | -0.108 | 32.84
10.5 | 1.711 | 0.05335 | -0.109 | 32.083
11 | 1.774 | 0.05966 | -0.112 | 29.733
11.5 | 1.803 | 0.06321 | -0.112 | 28.53
12 | 1.827 | 0.06679 | -0.112 | 27.357
12.5 | 1.843 | 0.07059 | -0.113 | 26.115
13 | 1.853 | 0.07499 | -0.113 | 24.707
13.5 | 1.621 | 0.11935 | -0.059 | 13.586
14 | 1.619 | 0.12755 | -0.054 | 12.69
14.5 | 1.61 | 0.13863 | -0.052 | 11.617
15 | 1.594 | 0.1481 | -0.05 | 10.763
15.5 | 1.566 | 0.16001 | -0.048 | 9.784
16 | 1.528 | 0.17293 | -0.046 | 8.835
16.5 | 1.482 | 0.18882 | -0.046 | 7.851
17 | 1.429 | 0.19954 | -0.043 | 7.16
17.5 | 1.368 | 0.21667 | -0.04 | 6.313
18 | 1.3 | 0.24132 | -0.038 | 5.388

## 6. Re 50k Mach 0.25 (2)
BIGFOIL.COM POLAR EXPORT
NACA63-719 a=0.6
NACA63-719 a=0.6 |  |  |  | Cl Max: | 1.0057 | at alpha= | 20 | deg
XFOIL ncrit=9 |  |  |  | L/D Max: | 4.4331 | at alpha= | 11.5 | deg
Re: | 50000 |  |  | Cd Min: | 0.25378 | at alpha= | 20 | deg
Mach: | 0.25 |  |  | Cl=0 at alpha= | 2.357 | deg
|  |  |  | @ Cl=0.1, Cd= | 0.075897
|  |  |  | @ Cl=0.4, Cd= | 0.1049
|  |  |  | @ Cl=0.6, Cd= | 0.1376
alpha (deg) | Cl | Cd | Cm | Cl/Cd
-11 | -0.3817 | 0.16065 | -0.0213 | -2.376
-10.5 | -0.3612 | 0.15463 | -0.0245 | -2.3359
-10 | -0.3336 | 0.14768 | -0.0262 | -2.2589
-9.5 | -0.3193 | 0.1425 | -0.0281 | -2.2407
-9 | -0.3255 | 0.13873 | -0.0263 | -2.3463
-8.5 | -0.3638 | 0.13736 | -0.022 | -2.6485
-7 | -0.6475 | 0.09694 | -0.0261 | -6.6794
-6.5 | -0.6955 | 0.081 | -0.0336 | -8.5864
-6 | -0.7071 | 0.06677 | -0.0413 | -10.5901
-5.5 | -0.6825 | 0.05841 | -0.0451 | -11.6846
-5 | -0.6448 | 0.05289 | -0.0479 | -12.1913
-4.5 | -0.6062 | 0.05 | -0.0475 | -12.124
-4 | -0.5648 | 0.04786 | -0.0475 | -11.8011
-3.5 | -0.5225 | 0.04639 | -0.0471 | -11.2632
-3 | -0.481 | 0.04551 | -0.0463 | -10.5691
-2.5 | -0.44 | 0.04665 | -0.0439 | -9.4319
-2 | -0.3903 | 0.05288 | -0.0391 | -7.3809
-1.5 | -0.3543 | 0.05546 | -0.0338 | -6.3884
-1 | -0.3183 | 0.05764 | -0.029 | -5.5222
-0.5 | -0.2836 | 0.05937 | -0.0249 | -4.7768
0.5 | -0.214 | 0.06193 | -0.0194 | -3.4555
1 | -0.1731 | 0.06317 | -0.0193 | -2.7402
1.5 | -0.1201 | 0.06488 | -0.0227 | -1.8511
2 | -0.0347 | 0.06823 | -0.0344 | -0.50857
2.5 | 0.0139 | 0.07048 | -0.0405 | 0.19722
3 | 0.0681 | 0.07364 | -0.047 | 0.92477
3.5 | 0.1238 | 0.07758 | -0.0533 | 1.5958
4 | 0.1954 | 0.0838 | -0.0612 | 2.3317
4.5 | 0.2332 | 0.08645 | -0.0634 | 2.6975
5 | 0.2653 | 0.08933 | -0.0647 | 2.9699
5.5 | 0.2988 | 0.09293 | -0.066 | 3.2153
6 | 0.3357 | 0.09725 | -0.0678 | 3.4519
6.5 | 0.3878 | 0.10344 | -0.0711 | 3.749
7 | 0.4218 | 0.10751 | -0.0723 | 3.9234
8 | 0.4703 | 0.11486 | -0.0732 | 4.0945
8.5 | 0.4973 | 0.1193 | -0.0741 | 4.1685
9 | 0.5245 | 0.12398 | -0.0752 | 4.2305
9.5 | 0.5518 | 0.12884 | -0.0765 | 4.2828
10 | 0.5795 | 0.13384 | -0.0778 | 4.3298
10.5 | 0.6077 | 0.13901 | -0.0793 | 4.3716
11 | 0.6361 | 0.14443 | -0.0809 | 4.4042
11.5 | 0.6659 | 0.15021 | -0.0827 | 4.4331
12.5 | 0.7176 | 0.16203 | -0.0862 | 4.4288
13 | 0.7304 | 0.16639 | -0.0878 | 4.3897
13.5 | 0.7497 | 0.17154 | -0.0898 | 4.3704
14 | 0.7739 | 0.1773 | -0.0919 | 4.3649
14.5 | 0.8019 | 0.18375 | -0.0941 | 4.3641
15 | 0.8326 | 0.1913 | -0.0964 | 4.3523
15.5 | 0.8545 | 0.19809 | -0.0989 | 4.3137
16 | 0.8707 | 0.20396 | -0.1015 | 4.269
16.5 | 0.8849 | 0.20954 | -0.1045 | 4.2231
17 | 0.8978 | 0.21491 | -0.1076 | 4.1776
17.5 | 0.9116 | 0.22035 | -0.1108 | 4.1371
18 | 0.9308 | 0.22653 | -0.1138 | 4.1089
18.5 | 0.9596 | 0.23448 | -0.1159 | 4.0925
19 | 0.9855 | 0.24357 | -0.1185 | 4.0461
19.5 | 1.0045 | 0.25104 | -0.1217 | 4.0014
20 | 1.0057 | 0.25378 | -0.1268 | 3.9629

## 7. Re 50k Mach 0.50 (1)
BIGFOIL.COM POLAR EXPORT
NACA63-719 a=0.6
NACA63-719 a=0.6 |  |  |  | Cl Max: | 1.782 | at alpha= | 10 | deg
JavaFoil+Calcfoil stall+Eppler ext transition |  |  |  | L/D Max: | 32.764 | at alpha= | 5 | deg
Re: | 50000 |  |  | Cd Min: | 0.02664 | at alpha= | -4 | deg
Mach: | 0.5 |  |  | Cl=0 at alpha= | -4.8939 | deg
|  |  |  | @ Cl=0.1, Cd= | 0.027164
|  |  |  | @ Cl=0.4, Cd= | 0.029474
|  |  |  | @ Cl=0.6, Cd= | 0.029148
alpha (deg) | Cl | Cd | Cm | Cl/Cd
-20 | -0.877 | 0.46341 | -0.051 | -1.892
-19.5 | -0.846 | 0.45305 | -0.049 | -1.867
-19 | -0.817 | 0.43998 | -0.049 | -1.857
-18.5 | -0.789 | 0.42387 | -0.049 | -1.861
-18 | -0.76 | 0.43062 | -0.049 | -1.765
-17.5 | -0.73 | 0.41403 | -0.048 | -1.764
-17 | -0.701 | 0.36981 | -0.047 | -1.895
-16.5 | -0.672 | 0.36608 | -0.047 | -1.836
-16 | -0.643 | 0.37542 | -0.047 | -1.714
-15.5 | -0.615 | 0.38124 | -0.047 | -1.612
-15 | -0.585 | 0.33639 | -0.045 | -1.738
-14.5 | -0.556 | 0.32711 | -0.045 | -1.699
-14 | -0.527 | 0.30011 | -0.045 | -1.756
-13.5 | -0.498 | 0.32454 | -0.045 | -1.535
-13 | -0.469 | 0.32133 | -0.045 | -1.46
-12.5 | -0.44 | 0.2869 | -0.042 | -1.533
-12 | -0.411 | 0.26928 | -0.042 | -1.525
-11.5 | -0.382 | 0.25193 | -0.042 | -1.516
-11 | -0.353 | 0.26708 | -0.042 | -1.322
-10.5 | -0.323 | 0.15846 | -0.022 | -2.038
-10 | -0.294 | 0.17717 | -0.018 | -1.66
-9.5 | -0.353 | 0.12307 |  | -2.868
-9 | -0.392 | 0.08474 |  | -4.632
-8.5 | -0.371 | 0.07184 | -0.021 | -5.164
-8 | -0.333 | 0.06513 | -0.025 | -5.116
-7.5 | -0.311 | 0.04692 | -0.081 | -6.635
-7 | -0.264 | 0.03725 | -0.088 | -7.093
-6.5 | -0.182 | 0.05923 | -0.05 | -3.071
-6 | -0.126 | 0.0556 | -0.052 | -2.274
-5.5 | -0.07 | 0.05251 | -0.053 | -1.331
-5 | -0.014 | 0.03012 | -0.094 | -0.472
-4.5 | 0.052 | 0.02836 | -0.097 | 1.84
-4 | 0.121 | 0.02664 | -0.099 | 4.54
-3.5 | 0.181 | 0.03034 | -0.093 | 5.951
-3 | 0.247 | 0.02997 | -0.094 | 8.247
-2.5 | 0.313 | 0.02964 | -0.095 | 10.557
-2 | 0.379 | 0.02949 | -0.095 | 12.845
-1.5 | 0.445 | 0.02944 | -0.096 | 15.125
-1 | 0.512 | 0.02945 | -0.097 | 17.377
-0.5 | 0.578 | 0.02967 | -0.098 | 19.495
0 | 0.661 | 0.0277 | -0.099 | 23.872
0.5 | 0.728 | 0.02841 | -0.1 | 25.624
1 | 0.795 | 0.02907 | -0.101 | 27.333
1.5 | 0.861 | 0.02996 | -0.101 | 28.732
2 | 0.927 | 0.03086 | -0.102 | 30.04
2.5 | 0.993 | 0.03227 | -0.114 | 30.77
3 | 1.058 | 0.03344 | -0.114 | 31.643
3.5 | 1.124 | 0.03478 | -0.115 | 32.311
4 | 1.173 | 0.03613 | -0.115 | 32.46
4.5 | 1.235 | 0.03777 | -0.116 | 32.706
5 | 1.297 | 0.03959 | -0.116 | 32.764
5.5 | 1.357 | 0.04145 | -0.116 | 32.741
6 | 1.416 | 0.04358 | -0.117 | 32.48
6.5 | 1.473 | 0.04596 | -0.117 | 32.052
7 | 1.527 | 0.04865 | -0.117 | 31.383
7.5 | 1.58 | 0.05149 | -0.117 | 30.689
8 | 1.627 | 0.05463 | -0.117 | 29.782
8.5 | 1.667 | 0.05814 | -0.118 | 28.68
9 | 1.704 | 0.06189 | -0.118 | 27.536
9.5 | 1.734 | 0.06618 | -0.119 | 26.196
10 | 1.782 | 0.07736 | -0.123 | 23.033
10.5 | 1.768 | 0.0842 | -0.123 | 20.996
11 | 1.5 | 0.10938 | -0.057 | 13.71
11.5 | 1.38 | 0.13083 | -0.05 | 10.549
12 | 0.946 | 0.22221 | -0.039 | 4.257
12.5 | 0.973 | 0.2667 | -0.049 | 3.65
13 | 1.001 | 0.30542 | -0.056 | 3.279
13.5 | 1.028 | 0.30113 | -0.057 | 3.414
14 | 1.057 | 0.31471 | -0.063 | 3.357
14.5 | 1.083 | 0.32625 | -0.065 | 3.321
15 | 1.112 | 0.36556 | -0.07 | 3.043

## 8. Re 50k Mach 0.50 (2)
BIGFOIL.COM POLAR EXPORT
NACA63-719 a=0.6
NACA63-719 a=0.6 |  |  |  | Cl Max: | 1.1059 | at alpha= | 20 | deg
XFOIL ncrit=9 |  |  |  | L/D Max: | 4.2412 | at alpha= | 11.5 | deg
Re: | 50000 |  |  | Cd Min: | 0.29063 | at alpha= | 20 | deg
Mach: | 0.5 |  |  | Cl=0 at alpha= | 3.0281 | deg
|  |  |  | @ Cl=0.1, Cd= | 0.085646
|  |  |  | @ Cl=0.4, Cd= | 0.11447
|  |  |  | @ Cl=0.6, Cd= | 0.14575
alpha (deg) | Cl | Cd | Cm | Cl/Cd
-9 | -0.2406 | 0.14976 | -0.0458 | -1.6066
-8.5 | -0.2618 | 0.14732 | -0.0438 | -1.7771
-8 | -0.2627 | 0.14278 | -0.0407 | -1.8399
-7.5 | -0.4212 | 0.13675 | -0.0307 | -3.0801
-7 | -0.4862 | 0.13168 | -0.0193 | -3.6923
-6.5 | -0.53 | 0.12247 | -0.0212 | -4.3276
-6 | -0.5482 | 0.11587 | -0.0196 | -4.7312
-5.5 | -0.5838 | 0.10856 | -0.0178 | -5.3777
-5 | -0.6293 | 0.09874 | -0.0192 | -6.3733
-4.5 | -0.6714 | 0.08498 | -0.0267 | -7.9007
-4 | -0.6821 | 0.07241 | -0.0351 | -9.42
-3.5 | -0.6558 | 0.06245 | -0.0438 | -10.5012
-3 | -0.588 | 0.05843 | -0.051 | -10.0633
-2.5 | -0.5151 | 0.05705 | -0.0557 | -9.0289
-1.5 | -0.3861 | 0.06058 | -0.0554 | -6.3734
-1 | -0.3487 | 0.065 | -0.046 | -5.3646
-0.5 | -0.3181 | 0.06687 | -0.038 | -4.757
0 | -0.2848 | 0.06859 | -0.0313 | -4.1522
0.5 | -0.2521 | 0.06984 | -0.0258 | -3.6097
1 | -0.2253 | 0.06995 | -0.0205 | -3.2209
2 | -0.1467 | 0.07211 | -0.0188 | -2.0344
2.5 | -0.0831 | 0.07489 | -0.0241 | -1.1096
3 | -0.0042 | 0.07852 | -0.0347 | -0.05349
3.5 | 0.0706 | 0.08388 | -0.0446 | 0.84168
4 | 0.1262 | 0.08722 | -0.0511 | 1.4469
4.5 | 0.1729 | 0.09048 | -0.056 | 1.9109
5 | 0.2203 | 0.09461 | -0.0606 | 2.3285
5.5 | 0.268 | 0.09935 | -0.0647 | 2.6975
6 | 0.3212 | 0.10525 | -0.0691 | 3.0518
6.5 | 0.3754 | 0.11159 | -0.0731 | 3.3641
7 | 0.4058 | 0.11515 | -0.0742 | 3.5241
7.5 | 0.4345 | 0.11909 | -0.0753 | 3.6485
8.5 | 0.4983 | 0.12873 | -0.0785 | 3.8709
9 | 0.5301 | 0.13391 | -0.0803 | 3.9586
9.5 | 0.5627 | 0.13933 | -0.0822 | 4.0386
10 | 0.5958 | 0.145 | -0.0842 | 4.109
10.5 | 0.6296 | 0.15104 | -0.0864 | 4.1684
11 | 0.6653 | 0.15775 | -0.0887 | 4.2174
11.5 | 0.6975 | 0.16446 | -0.091 | 4.2412
12 | 0.7173 | 0.1693 | -0.093 | 4.2369
12.5 | 0.7395 | 0.17465 | -0.0954 | 4.2342
13 | 0.7641 | 0.18047 | -0.0979 | 4.2339
13.5 | 0.7924 | 0.18694 | -0.1006 | 4.2388
14 | 0.8232 | 0.19411 | -0.1034 | 4.2409
14.5 | 0.8489 | 0.20113 | -0.1065 | 4.2207
15 | 0.8776 | 0.20891 | -0.1096 | 4.2009
15.5 | 0.9077 | 0.2176 | -0.1128 | 4.1714
16 | 0.9289 | 0.22459 | -0.1163 | 4.136
16.5 | 0.9492 | 0.23157 | -0.1201 | 4.099
17 | 0.9681 | 0.23845 | -0.1241 | 4.06
17.5 | 0.9864 | 0.24522 | -0.1284 | 4.0225
18 | 1.0066 | 0.25261 | -0.1327 | 3.9848
18.5 | 1.0281 | 0.26063 | -0.1369 | 3.9447
19 | 1.0507 | 0.26933 | -0.1413 | 3.9012
19.5 | 1.0772 | 0.27941 | -0.1453 | 3.8553
20 | 1.1059 | 0.29063 | -0.1489 | 3.8052

## 9. Re 100k Mach 0.00 (1)
BIGFOIL.COM POLAR EXPORT
NACA63-719 a=0.6
NACA63-719 a=0.6 |  |  |  | Cl Max: | 1.904 | at alpha= | 15 | deg
JavaFoil+Calcfoil stall+Eppler ext transition |  |  |  | L/D Max: | 50.984 | at alpha= | 7 | deg
Re: | 100000 |  |  | Cd Min: | 0.01541 | at alpha= | -2.5 | deg
Mach: | 0 |  |  | Cl=0 at alpha= | -4.8952 | deg
|  |  |  | @ Cl=0.1, Cd= | 0.017274
|  |  |  | @ Cl=0.4, Cd= | 0.015572
|  |  |  | @ Cl=0.6, Cd= | 0.017997
alpha (deg) | Cl | Cd | Cm | Cl/Cd
-20 | -0.711 | 0.23374 | -0.017 | -3.043
-19.5 | -0.723 | 0.2209 | -0.017 | -3.271
-19 | -0.732 | 0.19996 | -0.02 | -3.663
-18.5 | -0.741 | 0.1879 | -0.019 | -3.942
-18 | -0.747 | 0.17641 | -0.019 | -4.235
-17.5 | -0.751 | 0.17489 | -0.015 | -4.297
-17 | -0.754 | 0.15924 | -0.019 | -4.733
-16.5 | -0.753 | 0.14861 | -0.018 | -5.069
-16 | -0.75 | 0.14367 | -0.014 | -5.222
-15.5 | -0.744 | 0.13553 | -0.016 | -5.492
-15 | -0.735 | 0.12624 | -0.02 | -5.826
-14.5 | -0.724 | 0.11889 | -0.02 | -6.086
-14 | -0.708 | 0.11115 | -0.02 | -6.373
-13.5 | -0.69 | 0.10773 | -0.018 | -6.404
-13 | -0.668 | 0.10081 | -0.019 | -6.629
-12.5 | -0.643 | 0.0941 | -0.019 | -6.838
-12 | -0.616 | 0.08741 | -0.022 | -7.044
-11.5 | -0.597 | 0.07842 | -0.053 | -7.619
-11 | -0.551 | 0.07855 | -0.022 | -7.017
-10.5 | -0.544 | 0.05808 | -0.064 | -9.372
-10 | -0.528 | 0.04128 | -0.073 | -12.788
-9.5 | -0.492 | 0.03428 | -0.077 | -14.36
-9 | -0.447 | 0.03129 | -0.078 | -14.297
-8.5 | -0.4 | 0.02868 | -0.079 | -13.936
-8 | -0.349 | 0.02659 | -0.08 | -13.132
-7.5 | -0.259 | 0.05325 | -0.048 | -4.862
-7 | -0.241 | 0.02354 | -0.082 | -10.258
-6.5 | -0.189 | 0.02067 | -0.085 | -9.14
-6 | -0.132 | 0.01912 | -0.087 | -6.927
-5.5 | -0.074 | 0.01791 | -0.089 | -4.129
-5 | -0.013 | 0.01704 | -0.092 | -0.791
-4.5 | 0.049 | 0.0168 | -0.093 | 2.91
-4 | 0.106 | 0.01733 | -0.089 | 6.108
-3.5 | 0.168 | 0.01645 | -0.091 | 10.209
-3 | 0.238 | 0.01542 | -0.095 | 15.411
-2.5 | 0.3 | 0.01541 | -0.096 | 19.484
-2 | 0.363 | 0.01549 | -0.096 | 23.44
-1.5 | 0.426 | 0.01563 | -0.097 | 27.249
-1 | 0.488 | 0.01582 | -0.097 | 30.872
-0.5 | 0.551 | 0.01602 | -0.098 | 34.4
0 | 0.583 | 0.01789 | -0.099 | 32.575
0.5 | 0.642 | 0.01826 | -0.099 | 35.138
1 | 0.701 | 0.01859 | -0.1 | 37.683
1.5 | 0.759 | 0.01899 | -0.1 | 39.98
2 | 0.818 | 0.01945 | -0.101 | 42.023
2.5 | 0.876 | 0.01995 | -0.101 | 43.896
3 | 0.934 | 0.0205 | -0.102 | 45.552
3.5 | 0.992 | 0.02111 | -0.102 | 46.97
4 | 1.041 | 0.02178 | -0.103 | 47.775
4.5 | 1.097 | 0.02245 | -0.103 | 48.853
5 | 1.153 | 0.02324 | -0.103 | 49.603
5.5 | 1.209 | 0.02405 | -0.104 | 50.266
6 | 1.264 | 0.02495 | -0.104 | 50.652
6.5 | 1.318 | 0.02591 | -0.105 | 50.874
7 | 1.372 | 0.0269 | -0.105 | 50.984
7.5 | 1.424 | 0.028 | -0.106 | 50.875
8 | 1.475 | 0.02919 | -0.106 | 50.532
8.5 | 1.524 | 0.03048 | -0.106 | 49.988
9 | 1.571 | 0.03182 | -0.107 | 49.358
9.5 | 1.616 | 0.03335 | -0.107 | 48.471
10 | 1.66 | 0.03484 | -0.108 | 47.655
10.5 | 1.701 | 0.03652 | -0.108 | 46.594
11 | 1.741 | 0.03816 | -0.109 | 45.615
11.5 | 1.783 | 0.049 | -0.11 | 36.386
12 | 1.814 | 0.05178 | -0.11 | 35.03
12.5 | 1.84 | 0.05458 | -0.11 | 33.714
13 | 1.862 | 0.05726 | -0.11 | 32.523
13.5 | 1.881 | 0.06039 | -0.111 | 31.146
14 | 1.895 | 0.06364 | -0.111 | 29.776
14.5 | 1.903 | 0.06725 | -0.111 | 28.293
15 | 1.904 | 0.07131 | -0.111 | 26.696
15.5 | 1.896 | 0.07574 | -0.111 | 25.029
16 | 1.869 | 0.08268 | -0.11 | 22.609
16.5 | 1.784 | 0.10581 | -0.102 | 16.861
17 | 1.617 | 0.15568 | -0.055 | 10.385
17.5 | 1.596 | 0.1644 | -0.055 | 9.709
18 | 1.572 | 0.1753 | -0.054 | 8.966
18.5 | 1.544 | 0.18602 | -0.052 | 8.3
19 | 1.513 | 0.19299 | -0.051 | 7.842
19.5 | 1.481 | 0.204 | -0.051 | 7.259
20 | 1.445 | 0.21859 | -0.049 | 6.612

## 10. Re 100k Mach 0.00 (2)
BIGFOIL.COM POLAR EXPORT
NACA63-719 a=0.6
NACA63-719 a=0.6 |  |  |  | Cl Max: | 1.4197 | at alpha= | 20 | deg
XFOIL ncrit=9 |  |  |  | L/D Max: | 18.5375 | at alpha= | 15.5 | deg
Re: | 100000 |  |  | Cd Min: | 0.13188 | at alpha= | -14 | deg
Mach: | 0 |  |  | Cl=0 at alpha= | -1.2551 | deg
|  |  |  | @ Cl=0.1, Cd= | 0.052047
|  |  |  | @ Cl=0.4, Cd= | 0.073935
|  |  |  | @ Cl=0.6, Cd= | 0.08474
alpha (deg) | Cl | Cd | Cm | Cl/Cd
-14 | -0.0963 | 0.13188 | -0.1012 | -0.73021
-13.5 | -0.0739 | 0.12447 | -0.1061 | -0.59372
-13 | -0.0878 | 0.12095 | -0.1117 | -0.72592
-12.5 | -0.0358 | 0.11318 | -0.1125 | -0.31631
-12 | -0.0616 | 0.10882 | -0.1168 | -0.56607
-11.5 | -0.0167 | 0.10334 | -0.1162 | -0.1616
-11 | -0.357 | 0.063 | -0.1404 | -5.6667
-10.5 | -0.3887 | 0.05813 | -0.1367 | -6.6867
-10 | -0.4379 | 0.05616 | -0.1269 | -7.7974
-9.5 | -0.4835 | 0.05437 | -0.1158 | -8.8928
-9 | -0.4945 | 0.05088 | -0.1099 | -9.7189
-8.5 | -0.4886 | 0.04799 | -0.1053 | -10.1813
-8 | -0.4804 | 0.04555 | -0.1003 | -10.5467
-7.5 | -0.4282 | 0.04315 | -0.101 | -9.9235
-7 | -0.4161 | 0.0424 | -0.0958 | -9.8137
-6.5 | -0.3499 | 0.04038 | -0.0979 | -8.6652
-6 | -0.3397 | 0.04025 | -0.0925 | -8.4398
-5.5 | -0.2694 | 0.03876 | -0.0948 | -6.9505
-5 | -0.2641 | 0.03898 | -0.0891 | -6.7753
-4.5 | -0.1971 | 0.03701 | -0.0917 | -5.3256
-4 | -0.1933 | 0.03871 | -0.0856 | -4.9935
-3.5 | -0.1385 | 0.04058 | -0.0844 | -3.413
-3 | -0.1208 | 0.04264 | -0.0796 | -2.833
-2.5 | -0.0821 | 0.04432 | -0.0768 | -1.8524
-2 | -0.0504 | 0.04572 | -0.074 | -1.1024
-1.5 | -0.0168 | 0.04716 | -0.0716 | -0.35623
-1 | 0.0175 | 0.04838 | -0.0693 | 0.36172
-0.5 | 0.0475 | 0.04993 | -0.0669 | 0.95133
0 | 0.0827 | 0.05121 | -0.0657 | 1.6149
0.5 | 0.117 | 0.05287 | -0.0647 | 2.213
1 | 0.1467 | 0.05457 | -0.0636 | 2.6883
1.5 | 0.1887 | 0.05625 | -0.0635 | 3.3547
2 | 0.2024 | 0.05878 | -0.0616 | 3.4433
2.5 | 0.2562 | 0.06018 | -0.0624 | 4.2572
3 | 0.2638 | 0.06357 | -0.0608 | 4.1498
3.5 | 0.2814 | 0.06708 | -0.0601 | 4.195
4 | 0.3395 | 0.06919 | -0.0636 | 4.9068
4.5 | 0.3843 | 0.07181 | -0.0667 | 5.3516
5 | 0.4171 | 0.07625 | -0.069 | 5.4702
5.5 | 0.4538 | 0.08082 | -0.0708 | 5.6149
6 | 0.5129 | 0.07868 | -0.0696 | 6.5188
6.5 | 0.5459 | 0.08155 | -0.0696 | 6.6941
7.5 | 0.6268 | 0.08632 | -0.0699 | 7.2614
8.5 | 0.713 | 0.0906 | -0.07 | 7.8698
9 | 0.7388 | 0.09382 | -0.0696 | 7.8747
9.5 | 0.766 | 0.09697 | -0.0693 | 7.8994
10 | 0.7961 | 0.0998 | -0.069 | 7.977
11 | 0.8587 | 0.10496 | -0.0682 | 8.1812
12 | 0.9234 | 0.1093 | -0.0673 | 8.4483
13 | 1.0495 | 0.10398 | -0.0641 | 10.0933
13.5 | 1.0824 | 0.10482 | -0.063 | 10.3263
14.5 | 1.2456 | 0.09017 | -0.0574 | 13.8139
15 | 1.2483 | 0.09489 | -0.057 | 13.1552
15.5 | 1.4107 | 0.0761 | -0.0527 | 18.5375
16 | 1.4154 | 0.0806 | -0.0518 | 17.5608
16.5 | 1.4145 | 0.08615 | -0.0513 | 16.419
17 | 1.4114 | 0.09226 | -0.0513 | 15.2981
17.5 | 1.4086 | 0.09851 | -0.0516 | 14.2991
18 | 1.3969 | 0.10646 | -0.0528 | 13.1214
18.5 | 1.3985 | 0.11243 | -0.0536 | 12.4389
19 | 1.3999 | 0.1187 | -0.0549 | 11.7936
19.5 | 1.408 | 0.12398 | -0.056 | 11.3567
20 | 1.4197 | 0.12874 | -0.0571 | 11.0277

## 11. Re 100k Mach 0.10 (1)
BIGFOIL.COM POLAR EXPORT
NACA63-719 a=0.6
NACA63-719 a=0.6 |  |  |  | Cl Max: | 1.898 | at alpha= | 14.5 | deg
JavaFoil+Calcfoil stall+Eppler ext transition |  |  |  | L/D Max: | 50.763 | at alpha= | 7 | deg
Re: | 100000 |  |  | Cd Min: | 0.0155 | at alpha= | -2.5 | deg
Mach: | 0.1 |  |  | Cl=0 at alpha= | -4.8889 | deg
|  |  |  | @ Cl=0.1, Cd= | 0.017522
|  |  |  | @ Cl=0.4, Cd= | 0.015642
|  |  |  | @ Cl=0.6, Cd= | 0.018085
alpha (deg) | Cl | Cd | Cm | Cl/Cd
-20 | -0.669 | 0.24833 | -0.017 | -2.695
-19.5 | -0.684 | 0.22886 | -0.018 | -2.988
-19 | -0.697 | 0.20593 | -0.019 | -3.385
-18.5 | -0.709 | 0.19304 | -0.019 | -3.671
-18 | -0.718 | 0.18261 | -0.019 | -3.934
-17.5 | -0.726 | 0.18045 | -0.017 | -4.023
-17 | -0.731 | 0.16226 | -0.019 | -4.507
-16.5 | -0.734 | 0.15935 | -0.014 | -4.606
-16 | -0.734 | 0.14747 | -0.011 | -4.975
-15.5 | -0.731 | 0.13859 | -0.014 | -5.271
-15 | -0.724 | 0.12759 | -0.019 | -5.677
-14.5 | -0.715 | 0.12052 | -0.02 | -5.929
-14 | -0.701 | 0.11205 | -0.02 | -6.26
-13.5 | -0.685 | 0.1057 | -0.02 | -6.479
-13 | -0.665 | 0.10185 | -0.018 | -6.526
-12.5 | -0.641 | 0.0936 | -0.021 | -6.851
-12 | -0.614 | 0.08793 | -0.022 | -6.988
-11.5 | -0.596 | 0.07974 | -0.052 | -7.474
-11 | -0.552 | 0.07897 | -0.022 | -6.984
-10.5 | -0.537 | 0.06342 | -0.061 | -8.472
-10 | -0.526 | 0.04333 | -0.073 | -12.135
-9.5 | -0.493 | 0.03496 | -0.077 | -14.096
-9 | -0.448 | 0.03173 | -0.078 | -14.131
-8.5 | -0.401 | 0.029 | -0.079 | -13.818
-8 | -0.35 | 0.02685 | -0.08 | -13.048
-7.5 | -0.26 | 0.05355 | -0.047 | -4.852
-7 | -0.241 | 0.02443 | -0.082 | -9.87
-6.5 | -0.189 | 0.02096 | -0.085 | -9.036
-6 | -0.133 | 0.01933 | -0.087 | -6.869
-5.5 | -0.074 | 0.01771 | -0.09 | -4.186
-5 | -0.014 | 0.01709 | -0.093 | -0.793
-4.5 | 0.049 | 0.01686 | -0.094 | 2.914
-4 | 0.106 | 0.0176 | -0.089 | 6.027
-3.5 | 0.168 | 0.01666 | -0.091 | 10.092
-3 | 0.235 | 0.01601 | -0.094 | 14.657
-2.5 | 0.302 | 0.0155 | -0.096 | 19.469
-2 | 0.365 | 0.01552 | -0.097 | 23.506
-1.5 | 0.428 | 0.01574 | -0.097 | 27.194
-1 | 0.491 | 0.01589 | -0.098 | 30.893
-0.5 | 0.554 | 0.0161 | -0.098 | 34.409
0 | 0.585 | 0.018 | -0.099 | 32.528
0.5 | 0.645 | 0.01834 | -0.1 | 35.149
1 | 0.704 | 0.01866 | -0.1 | 37.717
1.5 | 0.763 | 0.01907 | -0.101 | 39.986
2 | 0.821 | 0.01955 | -0.101 | 42.019
2.5 | 0.88 | 0.02005 | -0.102 | 43.873
3 | 0.938 | 0.02064 | -0.102 | 45.454
3.5 | 0.996 | 0.02122 | -0.103 | 46.935
4 | 1.045 | 0.02193 | -0.103 | 47.669
4.5 | 1.102 | 0.02261 | -0.103 | 48.725
5 | 1.158 | 0.0234 | -0.104 | 49.491
5.5 | 1.214 | 0.02422 | -0.104 | 50.135
6 | 1.269 | 0.02516 | -0.105 | 50.458
6.5 | 1.324 | 0.02612 | -0.105 | 50.696
7 | 1.378 | 0.02714 | -0.106 | 50.763
7.5 | 1.431 | 0.02826 | -0.106 | 50.626
8 | 1.481 | 0.02947 | -0.107 | 50.261
8.5 | 1.53 | 0.0308 | -0.107 | 49.68
9 | 1.577 | 0.0322 | -0.107 | 48.978
9.5 | 1.623 | 0.03365 | -0.108 | 48.223
10 | 1.667 | 0.03529 | -0.108 | 47.23
10.5 | 1.707 | 0.03701 | -0.109 | 46.133
11 | 1.746 | 0.03861 | -0.109 | 45.229
11.5 | 1.788 | 0.04985 | -0.11 | 35.869
12 | 1.818 | 0.05265 | -0.11 | 34.531
12.5 | 1.843 | 0.05538 | -0.111 | 33.277
13 | 1.864 | 0.0582 | -0.111 | 32.023
13.5 | 1.881 | 0.06157 | -0.111 | 30.545
14 | 1.893 | 0.06477 | -0.111 | 29.22
14.5 | 1.898 | 0.06884 | -0.111 | 27.565
15 | 1.896 | 0.07279 | -0.112 | 26.045
15.5 | 1.881 | 0.07782 | -0.111 | 24.175
16 | 1.85 | 0.08558 | -0.11 | 21.619
16.5 | 1.619 | 0.14878 | -0.057 | 10.884
17 | 1.598 | 0.15788 | -0.055 | 10.12
17.5 | 1.574 | 0.16641 | -0.055 | 9.456
18 | 1.543 | 0.17825 | -0.052 | 8.658
18.5 | 1.512 | 0.18945 | -0.052 | 7.979
19 | 1.476 | 0.19697 | -0.051 | 7.495
19.5 | 1.438 | 0.20882 | -0.049 | 6.887

## 12. Re 100k Mach 0.10 (2)
BIGFOIL.COM POLAR EXPORT
NACA63-719 a=0.6
NACA63-719 a=0.6 |  |  |  | Cl Max: | 1.4099 | at alpha= | 20 | deg
XFOIL ncrit=9 |  |  |  | L/D Max: | 16.8805 | at alpha= | 15.5 | deg
Re: | 100000 |  |  | Cd Min: | 0.13238 | at alpha= | -14 | deg
Mach: | 0.1 |  |  | Cl=0 at alpha= | -1.2277 | deg
|  |  |  | @ Cl=0.1, Cd= | 0.052504
|  |  |  | @ Cl=0.4, Cd= | 0.071647
|  |  |  | @ Cl=0.6, Cd= | 0.085672
alpha (deg) | Cl | Cd | Cm | Cl/Cd
-14 | -0.0938 | 0.13238 | -0.1022 | -0.70857
-13.5 | -0.068 | 0.12474 | -0.1071 | -0.54513
-13 | -0.0842 | 0.12148 | -0.1125 | -0.69312
-12.5 | -0.033 | 0.11377 | -0.1129 | -0.29006
-12 | -0.0578 | 0.10939 | -0.1174 | -0.52838
-11.5 | -0.0137 | 0.10394 | -0.1166 | -0.13181
-11 | -0.3414 | 0.06389 | -0.1422 | -5.3436
-10.5 | -0.3719 | 0.05888 | -0.1387 | -6.3162
-10 | -0.4227 | 0.0569 | -0.1292 | -7.4288
-9.5 | -0.471 | 0.0552 | -0.1181 | -8.5326
-9 | -0.4939 | 0.05217 | -0.1104 | -9.4671
-8.5 | -0.4834 | 0.04868 | -0.1071 | -9.9302
-8 | -0.484 | 0.0464 | -0.1008 | -10.431
-7.5 | -0.4255 | 0.04362 | -0.1025 | -9.7547
-7 | -0.4201 | 0.0429 | -0.0963 | -9.7925
-6.5 | -0.3471 | 0.04069 | -0.0993 | -8.5304
-6 | -0.3433 | 0.0408 | -0.0929 | -8.4142
-5.5 | -0.266 | 0.03899 | -0.0961 | -6.8223
-5 | -0.2667 | 0.03934 | -0.0896 | -6.7794
-4.5 | -0.2065 | 0.03758 | -0.0912 | -5.4949
-4 | -0.1952 | 0.03877 | -0.0861 | -5.0348
-3.5 | -0.1532 | 0.04072 | -0.0836 | -3.7623
-3 | -0.1211 | 0.04273 | -0.0801 | -2.8341
-2.5 | -0.0905 | 0.04454 | -0.0765 | -2.0319
-2 | -0.0489 | 0.04584 | -0.0747 | -1.0668
-1.5 | -0.0244 | 0.04744 | -0.0713 | -0.51433
-1 | 0.0204 | 0.0485 | -0.07 | 0.42062
-0.5 | 0.0401 | 0.05028 | -0.0667 | 0.79753
0 | 0.086 | 0.0513 | -0.0662 | 1.6764
0.5 | 0.1088 | 0.05326 | -0.0643 | 2.0428
1 | 0.1504 | 0.05463 | -0.064 | 2.7531
1.5 | 0.1794 | 0.05674 | -0.063 | 3.1618
2 | 0.2023 | 0.059 | -0.0617 | 3.4288
2.5 | 0.2462 | 0.06072 | -0.0618 | 4.0547
3 | 0.2602 | 0.06399 | -0.0608 | 4.0663
3.5 | 0.2782 | 0.06759 | -0.0601 | 4.116
4 | 0.3305 | 0.06885 | -0.0622 | 4.8003
4.5 | 0.3874 | 0.07113 | -0.0661 | 5.4464
5 | 0.4398 | 0.07328 | -0.0683 | 6.0016
5.5 | 0.4118 | 0.08224 | -0.069 | 5.0073
6 | 0.4433 | 0.08568 | -0.0696 | 5.1739
6.5 | 0.5475 | 0.08176 | -0.0697 | 6.6964
7 | 0.5811 | 0.08463 | -0.0697 | 6.8664
8 | 0.6656 | 0.08929 | -0.0699 | 7.4544
8.5 | 0.7212 | 0.09052 | -0.0702 | 7.9673
9 | 0.746 | 0.09378 | -0.0698 | 7.9548
9.5 | 0.7725 | 0.09698 | -0.0694 | 7.9656
10 | 0.8019 | 0.09985 | -0.069 | 8.031
10.5 | 0.8327 | 0.10252 | -0.0687 | 8.1223
11 | 0.8641 | 0.10503 | -0.0682 | 8.2272
11.5 | 0.8958 | 0.10738 | -0.0678 | 8.3423
12 | 0.929 | 0.10933 | -0.0672 | 8.4972
13.5 | 1.0359 | 0.11275 | -0.0648 | 9.1876
14 | 1.1373 | 0.10281 | -0.061 | 11.0622
15.5 | 1.3788 | 0.08168 | -0.0528 | 16.8805
16 | 1.4 | 0.08404 | -0.0517 | 16.6587
16.5 | 1.4031 | 0.08916 | -0.0513 | 15.7369
17 | 1.4 | 0.09543 | -0.0514 | 14.6704
17.5 | 1.3959 | 0.10203 | -0.052 | 13.6813
18 | 1.3979 | 0.10776 | -0.0525 | 12.9723
18.5 | 1.3907 | 0.11539 | -0.0541 | 12.0522
19 | 1.3957 | 0.12115 | -0.0552 | 11.5204
19.5 | 1.4026 | 0.12674 | -0.0565 | 11.0668
20 | 1.4099 | 0.13235 | -0.0581 | 10.6528

## 13. Re 100k Mach 0.25 (1)
BIGFOIL.COM POLAR EXPORT
NACA63-719 a=0.6
NACA63-719 a=0.6 |  |  |  | Cl Max: | 1.866 | at alpha= | 13.5 | deg
JavaFoil+Calcfoil stall+Eppler ext transition |  |  |  | L/D Max: | 49.566 | at alpha= | 6.5 | deg
Re: | 100000 |  |  | Cd Min: | 0.01594 | at alpha= | -2 | deg
Mach: | 0.25 |  |  | Cl=0 at alpha= | -4.8906 | deg
|  |  |  | @ Cl=0.1, Cd= | 0.019033
|  |  |  | @ Cl=0.4, Cd= | 0.015998
|  |  |  | @ Cl=0.6, Cd= | 0.018428
alpha (deg) | Cl | Cd | Cm | Cl/Cd
-19 | -0.362 | 0.36522 | -0.022 | -0.992
-18.5 | -0.41 | 0.32042 | -0.022 | -1.281
-18 | -0.454 | 0.25101 | -0.022 | -1.81
-17.5 | -0.494 | 0.24769 | -0.02 | -1.995
-17 | -0.53 | 0.20943 | -0.022 | -2.531
-16.5 | -0.561 | 0.18857 | -0.021 | -2.976
-16 | -0.588 | 0.17965 | -0.017 | -3.271
-15.5 | -0.609 | 0.16781 | -0.016 | -3.629
-15 | -0.625 | 0.15283 | -0.016 | -4.089
-14.5 | -0.635 | 0.13419 | -0.019 | -4.734
-14 | -0.64 | 0.12375 | -0.019 | -5.169
-13.5 | -0.638 | 0.11473 | -0.018 | -5.563
-13 | -0.631 | 0.10615 | -0.019 | -5.946
-12.5 | -0.618 | 0.09883 | -0.02 | -6.257
-12 | -0.6 | 0.09387 | -0.016 | -6.395
-11.5 | -0.577 | 0.08562 | -0.021 | -6.742
-11 | -0.55 | 0.08188 | -0.02 | -6.711
-10.5 | -0.518 | 0.075 | -0.023 | -6.902
-10 | -0.505 | 0.05942 | -0.064 | -8.501
-9.5 | -0.487 | 0.04277 | -0.075 | -11.396
-9 | -0.452 | 0.03478 | -0.079 | -12.998
-8.5 | -0.407 | 0.03103 | -0.081 | -13.099
-8 | -0.356 | 0.02843 | -0.082 | -12.538
-7.5 | -0.266 | 0.0546 | -0.047 | -4.867
-7 | -0.216 | 0.05105 | -0.05 | -4.24
-6.5 | -0.192 | 0.02276 | -0.086 | -8.416
-6 | -0.135 | 0.02054 | -0.088 | -6.563
-5.5 | -0.075 | 0.01931 | -0.091 | -3.894
-5 | -0.014 | 0.01815 | -0.093 | -0.751
-4.5 | 0.05 | 0.0172 | -0.096 | 2.934
-4 | 0.107 | 0.01929 | -0.089 | 5.55
-3.5 | 0.169 | 0.01827 | -0.091 | 9.26
-3 | 0.236 | 0.017 | -0.094 | 13.856
-2.5 | 0.304 | 0.01627 | -0.097 | 18.695
-2 | 0.375 | 0.01594 | -0.099 | 23.516
-1.5 | 0.44 | 0.01609 | -0.1 | 27.325
-1 | 0.504 | 0.01625 | -0.1 | 31.039
-0.5 | 0.569 | 0.01652 | -0.101 | 34.447
0 | 0.601 | 0.01849 | -0.102 | 32.495
0.5 | 0.662 | 0.01878 | -0.102 | 35.23
1 | 0.722 | 0.01923 | -0.103 | 37.55
1.5 | 0.783 | 0.01968 | -0.103 | 39.77
2 | 0.843 | 0.02017 | -0.104 | 41.781
2.5 | 0.903 | 0.02072 | -0.104 | 43.58
3 | 0.963 | 0.02137 | -0.105 | 45.042
3.5 | 1.022 | 0.02201 | -0.105 | 46.44
4 | 1.072 | 0.02278 | -0.106 | 47.042
4.5 | 1.13 | 0.02355 | -0.106 | 47.975
5 | 1.187 | 0.0244 | -0.107 | 48.657
5.5 | 1.244 | 0.02532 | -0.107 | 49.15
6 | 1.301 | 0.02633 | -0.107 | 49.406
6.5 | 1.356 | 0.02737 | -0.108 | 49.566
7 | 1.411 | 0.02851 | -0.108 | 49.501
7.5 | 1.465 | 0.02979 | -0.109 | 49.184
8 | 1.516 | 0.0311 | -0.109 | 48.745
8.5 | 1.564 | 0.03253 | -0.11 | 48.086
9 | 1.612 | 0.03411 | -0.11 | 47.252
9.5 | 1.657 | 0.03576 | -0.11 | 46.332
10 | 1.699 | 0.03765 | -0.111 | 45.12
10.5 | 1.738 | 0.03965 | -0.111 | 43.838
11 | 1.78 | 0.05119 | -0.112 | 34.774
11.5 | 1.81 | 0.05408 | -0.113 | 33.463
12 | 1.834 | 0.05712 | -0.113 | 32.108
12.5 | 1.851 | 0.06066 | -0.113 | 30.519
13 | 1.862 | 0.0641 | -0.114 | 29.046
13.5 | 1.866 | 0.06807 | -0.114 | 27.412
14 | 1.863 | 0.07244 | -0.114 | 25.722
14.5 | 1.846 | 0.07782 | -0.113 | 23.715
15 | 1.797 | 0.0882 | -0.111 | 20.372
15.5 | 1.569 | 0.14204 | -0.056 | 11.044
16 | 1.53 | 0.15341 | -0.052 | 9.972
16.5 | 1.484 | 0.16517 | -0.051 | 8.986
17 | 1.43 | 0.17827 | -0.05 | 8.024
17.5 | 1.369 | 0.19105 | -0.047 | 7.166
18 | 1.301 | 0.20401 | -0.044 | 6.376
18.5 | 1.227 | 0.21771 | -0.044 | 5.637

## 14. Re 100k Mach 0.25 (2)
BIGFOIL.COM POLAR EXPORT
NACA63-719 a=0.6
NACA63-719 a=0.6 |  |  |  | Cl Max: | 0.9467 | at alpha= | 12.5 | deg
XFOIL ncrit=9 |  |  |  | L/D Max: | 8.055 | at alpha= | 12.5 | deg
Re: | 100000 |  |  | Cd Min: | 0.11927 | at alpha= | -13 | deg
Mach: | 0.25 |  |  | Cl=0 at alpha= | -1.004 | deg
|  |  |  | @ Cl=0.1, Cd= | 0.054859
|  |  |  | @ Cl=0.4, Cd= | 0.080512
|  |  |  | @ Cl=0.6, Cd= | 0.084625
alpha (deg) | Cl | Cd | Cm | Cl/Cd
-13 | 0.0052 | 0.11927 | -0.1139 | 0.043599
-12.5 | 0.049 | 0.11293 | -0.1135 | 0.4339
-12 | 0.0253 | 0.1089 | -0.116 | 0.23232
-11.5 | 0.0617 | 0.10347 | -0.1155 | 0.59631
-11 | 0.0506 | 0.099 | -0.1165 | 0.51111
-10 | -0.3381 | 0.06045 | -0.1407 | -5.5931
-9.5 | -0.3957 | 0.05897 | -0.1304 | -6.7102
-9 | -0.4497 | 0.05751 | -0.1188 | -7.8195
-8.5 | -0.4675 | 0.05376 | -0.1133 | -8.6961
-8 | -0.4761 | 0.05061 | -0.1069 | -9.4072
-7.5 | -0.4687 | 0.04831 | -0.1018 | -9.7019
-7 | -0.4224 | 0.04561 | -0.1016 | -9.2611
-6.5 | -0.41 | 0.04461 | -0.0965 | -9.1908
-6 | -0.3477 | 0.04247 | -0.0976 | -8.187
-5.5 | -0.3315 | 0.04212 | -0.0928 | -7.8704
-5 | -0.266 | 0.04085 | -0.094 | -6.5116
-4.5 | -0.2533 | 0.04081 | -0.0892 | -6.2068
-4 | -0.1904 | 0.03927 | -0.0908 | -4.8485
-3.5 | -0.1786 | 0.04111 | -0.0852 | -4.3444
-3 | -0.1071 | 0.04319 | -0.0848 | -2.4797
-2.5 | -0.1065 | 0.04531 | -0.0783 | -2.3505
-2 | -0.0639 | 0.04702 | -0.0758 | -1.359
-1.5 | -0.0376 | 0.04853 | -0.0725 | -0.77478
-1 | 0.0003 | 0.04998 | -0.0703 | 0.0060024
-0.5 | 0.0269 | 0.05151 | -0.0673 | 0.52223
0 | 0.0681 | 0.05298 | -0.0665 | 1.2854
0.5 | 0.0952 | 0.05469 | -0.0648 | 1.7407
1 | 0.1391 | 0.05624 | -0.0645 | 2.4733
1.5 | 0.159 | 0.05848 | -0.0628 | 2.7189
2 | 0.126 | 0.06502 | -0.0603 | 1.9379
2.5 | 0.1997 | 0.06768 | -0.0631 | 2.9507
3 | 0.1979 | 0.0695 | -0.0601 | 2.8475
3.5 | 0.2681 | 0.07262 | -0.0627 | 3.6918
4 | 0.2771 | 0.0742 | -0.0604 | 3.7345
4.5 | 0.3157 | 0.07709 | -0.0634 | 4.0952
5 | 0.3826 | 0.08117 | -0.0684 | 4.7136
5.5 | 0.463 | 0.07813 | -0.0686 | 5.926
6 | 0.5045 | 0.08093 | -0.0694 | 6.2338
7 | 0.611 | 0.08505 | -0.071 | 7.184
7.5 | 0.6319 | 0.08862 | -0.0705 | 7.1304
8 | 0.6596 | 0.09192 | -0.0702 | 7.1758
8.5 | 0.6874 | 0.09534 | -0.07 | 7.21
9 | 0.7171 | 0.09867 | -0.0699 | 7.2677
10 | 0.7798 | 0.105 | -0.0696 | 7.4267
11 | 0.844 | 0.11085 | -0.0692 | 7.6139
11.5 | 0.8768 | 0.11349 | -0.0689 | 7.7258
12 | 0.9111 | 0.11571 | -0.0685 | 7.874
12.5 | 0.9467 | 0.11753 | -0.0679 | 8.055

## 15. Re 100k Mach 0.50 (1)
BIGFOIL.COM POLAR EXPORT
NACA63-719 a=0.6
NACA63-719 a=0.6 |  |  |  | Cl Max: | 1.788 | at alpha= | 10 | deg
JavaFoil+Calcfoil stall+Eppler ext transition |  |  |  | L/D Max: | 44.347 | at alpha= | 5.5 | deg
Re: | 100000 |  |  | Cd Min: | 0.01852 | at alpha= | -0.5 | deg
Mach: | 0.5 |  |  | Cl=0 at alpha= | -4.8897 | deg
|  |  |  | @ Cl=0.1, Cd= | 0.020622
|  |  |  | @ Cl=0.4, Cd= | 0.021655
|  |  |  | @ Cl=0.6, Cd= | 0.018739
alpha (deg) | Cl | Cd | Cm | Cl/Cd
-20 | -0.877 | 0.37651 | -0.053 | -2.329
-19.5 | -0.846 | 0.34341 | -0.051 | -2.463
-19 | -0.817 | 0.34687 | -0.051 | -2.356
-18.5 | -0.789 | 0.33848 | -0.051 | -2.33
-18 | -0.76 | 0.32992 | -0.051 | -2.304
-17.5 | -0.731 | 0.32417 | -0.05 | -2.254
-17 | -0.701 | 0.29325 | -0.048 | -2.39
-16.5 | -0.672 | 0.28225 | -0.048 | -2.381
-16 | -0.643 | 0.28609 | -0.048 | -2.249
-15.5 | -0.615 | 0.28791 | -0.048 | -2.135
-15 | -0.585 | 0.26411 | -0.046 | -2.214
-14.5 | -0.556 | 0.24995 | -0.045 | -2.223
-14 | -0.527 | 0.24395 | -0.046 | -2.16
-13.5 | -0.498 | 0.2454 | -0.045 | -2.03
-13 | -0.469 | 0.24206 | -0.046 | -1.939
-12.5 | -0.44 | 0.22077 | -0.043 | -1.992
-12 | -0.411 | 0.20416 | -0.042 | -2.012
-11.5 | -0.382 | 0.20141 | -0.042 | -1.896
-11 | -0.353 | 0.19872 | -0.042 | -1.776
-10.5 | -0.323 | 0.13192 | -0.024 | -2.448
-10 | -0.294 | 0.14305 | -0.021 | -2.057
-9.5 | -0.353 | 0.10186 | -0.013 | -3.465
-9 | -0.392 | 0.07516 |  | -5.222
-8.5 | -0.371 | 0.06487 | -0.023 | -5.72
-8 | -0.345 | 0.0558 | -0.069 | -6.186
-7.5 | -0.323 | 0.03388 | -0.089 | -9.54
-7 | -0.267 | 0.0304 | -0.091 | -8.782
-6.5 | -0.182 | 0.05262 | -0.052 | -3.461
-6 | -0.127 | 0.04889 | -0.057 | -2.596
-5.5 | -0.08 | 0.02528 | -0.096 | -3.158
-5 | -0.015 | 0.02289 | -0.099 | -0.634
-4.5 | 0.053 | 0.02137 | -0.101 | 2.499
-4 | 0.124 | 0.02024 | -0.103 | 6.104
-3.5 | 0.184 | 0.02235 | -0.097 | 8.221
-3 | 0.251 | 0.02207 | -0.098 | 11.392
-2.5 | 0.318 | 0.02182 | -0.099 | 14.592
-2 | 0.386 | 0.02168 | -0.1 | 17.784
-1.5 | 0.453 | 0.02156 | -0.101 | 21.035
-1 | 0.544 | 0.01908 | -0.107 | 28.5
-0.5 | 0.636 | 0.01852 | -0.112 | 34.362
0 | 0.668 | 0.02088 | -0.113 | 32.009
0.5 | 0.736 | 0.02134 | -0.113 | 34.479
1 | 0.803 | 0.02194 | -0.114 | 36.605
1.5 | 0.87 | 0.02263 | -0.114 | 38.456
2 | 0.937 | 0.02334 | -0.115 | 40.148
2.5 | 1.004 | 0.02416 | -0.116 | 41.536
3 | 1.07 | 0.02504 | -0.116 | 42.724
3.5 | 1.136 | 0.02606 | -0.117 | 43.589
4 | 1.186 | 0.02706 | -0.117 | 43.82
4.5 | 1.249 | 0.0283 | -0.118 | 44.135
5 | 1.312 | 0.02964 | -0.118 | 44.244
5.5 | 1.373 | 0.03097 | -0.119 | 44.347
6 | 1.435 | 0.0326 | -0.119 | 44.017
6.5 | 1.495 | 0.03425 | -0.119 | 43.656
7 | 1.552 | 0.03607 | -0.12 | 43.024
7.5 | 1.608 | 0.03817 | -0.12 | 42.121
8 | 1.657 | 0.04044 | -0.121 | 40.971
8.5 | 1.699 | 0.04304 | -0.121 | 39.49
9 | 1.737 | 0.04582 | -0.122 | 37.914
9.5 | 1.766 | 0.049 | -0.122 | 36.048
10 | 1.788 | 0.06643 | -0.123 | 26.91
10.5 | 1.775 | 0.07259 | -0.123 | 24.452
11 | 1.723 | 0.07887 | -0.124 | 21.851
11.5 | 1.381 | 0.11136 | -0.052 | 12.397
12 | 0.946 | 0.18174 | -0.039 | 5.205
12.5 | 0.973 | 0.20135 | -0.049 | 4.835
13 | 1.001 | 0.23005 | -0.056 | 4.353
13.5 | 1.028 | 0.23448 | -0.057 | 4.384
14 | 1.057 | 0.2501 | -0.063 | 4.225
14.5 | 1.084 | 0.26127 | -0.065 | 4.148
15 | 1.112 | 0.27225 | -0.07 | 4.085

## 16. Re 100k Mach 0.50 (2)
BIGFOIL.COM POLAR EXPORT
NACA63-719 a=0.6
NACA63-719 a=0.6 |  |  |  | Cl Max: | 1.1427 | at alpha= | 20 | deg
XFOIL ncrit=9 |  |  |  | L/D Max: | 6.6896 | at alpha= | 11 | deg
Re: | 100000 |  |  | Cd Min: | 0.26218 | at alpha= | 20 | deg
Mach: | 0.5 |  |  | Cl=0 at alpha= | 0.091918 | deg
|  |  |  | @ Cl=0.1, Cd= | 0.063592
|  |  |  | @ Cl=0.4, Cd= | 0.083746
|  |  |  | @ Cl=0.6, Cd= | 0.098629
alpha (deg) | Cl | Cd | Cm | Cl/Cd
-11 | 0.0332 | 0.11832 | -0.1328 | 0.28059
-10.5 | 0.082 | 0.11095 | -0.1315 | 0.73907
-10 | 0.0289 | 0.09899 | -0.1383 | 0.29195
-9 | -0.0638 | 0.08227 | -0.1417 | -0.7755
-8.5 | -0.1064 | 0.07288 | -0.1453 | -1.4599
-8 | -0.1821 | 0.07074 | -0.1368 | -2.5742
-7.5 | -0.2689 | 0.0698 | -0.1242 | -3.8524
-7 | -0.351 | 0.06763 | -0.114 | -5.19
-6.5 | -0.4009 | 0.06253 | -0.1091 | -6.4113
-6 | -0.4427 | 0.05946 | -0.1016 | -7.4453
-5.5 | -0.4125 | 0.05423 | -0.1018 | -7.6065
-5 | -0.4072 | 0.05265 | -0.0965 | -7.7341
-4.5 | -0.3439 | 0.0498 | -0.0971 | -6.9056
-4 | -0.3254 | 0.04934 | -0.0924 | -6.5951
-3.5 | -0.2583 | 0.04802 | -0.0923 | -5.379
-3 | -0.2384 | 0.04799 | -0.0883 | -4.9677
-2.5 | -0.1729 | 0.04784 | -0.0884 | -3.6141
-2 | -0.1562 | 0.05044 | -0.0824 | -3.0967
-1.5 | -0.0929 | 0.05317 | -0.0791 | -1.7472
-1 | -0.085 | 0.05533 | -0.0731 | -1.5362
-0.5 | -0.0187 | 0.057 | -0.0719 | -0.32807
0 | -0.0116 | 0.059 | -0.0675 | -0.19661
0.5 | 0.0515 | 0.06054 | -0.0666 | 0.85068
1 | 0.0602 | 0.06267 | -0.0634 | 0.96059
1.5 | 0.134 | 0.06438 | -0.0654 | 2.0814
2 | 0.1374 | 0.06689 | -0.0623 | 2.0541
2.5 | 0.1934 | 0.06893 | -0.063 | 2.8057
3 | 0.2142 | 0.07168 | -0.0619 | 2.9883
3.5 | 0.2568 | 0.07403 | -0.062 | 3.4689
4 | 0.3221 | 0.07627 | -0.0635 | 4.2232
4.5 | 0.3365 | 0.07935 | -0.0622 | 4.2407
5 | 0.3705 | 0.08189 | -0.0614 | 4.5244
5.5 | 0.4201 | 0.08501 | -0.0647 | 4.9418
6 | 0.4727 | 0.08855 | -0.068 | 5.3382
6.5 | 0.5283 | 0.09185 | -0.0703 | 5.7518
7 | 0.5719 | 0.09545 | -0.0715 | 5.9916
7.5 | 0.6054 | 0.09924 | -0.072 | 6.1004
8 | 0.6365 | 0.10327 | -0.0725 | 6.1635
8.5 | 0.6663 | 0.10752 | -0.073 | 6.197
9 | 0.7002 | 0.1115 | -0.0734 | 6.2798
9.5 | 0.7354 | 0.11538 | -0.0737 | 6.3737
10 | 0.7708 | 0.11928 | -0.0741 | 6.4621
10.5 | 0.8071 | 0.12312 | -0.0744 | 6.5554
11 | 0.8463 | 0.12651 | -0.0744 | 6.6896
11.5 | 0.8494 | 0.13336 | -0.0762 | 6.3692
12 | 0.8735 | 0.13839 | -0.0773 | 6.3119
12.5 | 0.9031 | 0.14288 | -0.0781 | 6.3207
13 | 0.9345 | 0.14713 | -0.0788 | 6.3515
13.5 | 0.9651 | 0.15159 | -0.0797 | 6.3665
14 | 0.9964 | 0.15585 | -0.0804 | 6.3933
14.5 | 1.0039 | 0.16406 | -0.0839 | 6.1191
15 | 1.0114 | 0.17257 | -0.0879 | 5.8608
15.5 | 1.0234 | 0.18049 | -0.0917 | 5.6701
16 | 1.0379 | 0.18803 | -0.0953 | 5.5199
16.5 | 1.0587 | 0.19434 | -0.0982 | 5.4477
17 | 1.0889 | 0.19847 | -0.0994 | 5.4865
17.5 | 1.1032 | 0.20645 | -0.1036 | 5.3437
18 | 1.1122 | 0.21627 | -0.1092 | 5.1426
18.5 | 1.1028 | 0.23163 | -0.1192 | 4.761
19 | 1.1161 | 0.24151 | -0.1248 | 4.6213
19.5 | 1.1253 | 0.25289 | -0.1318 | 4.4498
20 | 1.1427 | 0.26218 | -0.1369 | 4.3585

## 17. Re 250k Mach 0.00 (1)
BIGFOIL.COM POLAR EXPORT
NACA63-719 a=0.6
NACA63-719 a=0.6 |  |  |  | Cl Max: | 1.916 | at alpha= | 15 | deg
JavaFoil+Calcfoil stall+Eppler ext transition |  |  |  | L/D Max: | 74.311 | at alpha= | 6.5 | deg
Re: | 250000 |  |  | Cd Min: | 0.01073 | at alpha= | -4 | deg
Mach: | 0 |  |  | Cl=0 at alpha= | -4.8952 | deg
|  |  |  | @ Cl=0.1, Cd= | 0.011088
|  |  |  | @ Cl=0.4, Cd= | 0.01109
|  |  |  | @ Cl=0.6, Cd= | 0.01243
alpha (deg) | Cl | Cd | Cm | Cl/Cd
-20 | -0.711 | 0.20307 | -0.021 | -3.503
-19.5 | -0.723 | 0.19187 | -0.02 | -3.766
-19 | -0.738 | 0.17574 | -0.04 | -4.201
-18.5 | -0.741 | 0.16535 | -0.021 | -4.48
-18 | -0.747 | 0.15742 | -0.021 | -4.747
-17.5 | -0.752 | 0.15298 | -0.019 | -4.913
-17 | -0.754 | 0.14132 | -0.02 | -5.333
-16.5 | -0.753 | 0.13311 | -0.02 | -5.659
-16 | -0.75 | 0.12856 | -0.018 | -5.836
-15.5 | -0.744 | 0.12242 | -0.02 | -6.08
-15 | -0.736 | 0.11261 | -0.022 | -6.532
-14.5 | -0.724 | 0.10653 | -0.023 | -6.793
-14 | -0.708 | 0.10034 | -0.023 | -7.06
-13.5 | -0.69 | 0.09611 | -0.021 | -7.179
-13 | -0.668 | 0.0904 | -0.022 | -7.393
-12.5 | -0.644 | 0.08523 | -0.023 | -7.551
-12 | -0.641 | 0.06864 | -0.062 | -9.345
-11.5 | -0.644 | 0.04442 | -0.075 | -14.5
-11 | -0.614 | 0.03906 | -0.077 | -15.71
-10.5 | -0.582 | 0.03274 | -0.08 | -17.778
-10 | -0.542 | 0.02963 | -0.081 | -18.295
-9.5 | -0.5 | 0.02661 | -0.082 | -18.773
-9 | -0.453 | 0.02421 | -0.082 | -18.709
-8.5 | -0.407 | 0.02156 | -0.084 | -18.889
-8 | -0.358 | 0.01916 | -0.086 | -18.692
-7.5 | -0.307 | 0.01687 | -0.088 | -18.199
-7 | -0.252 | 0.01553 | -0.089 | -16.23
-6.5 | -0.195 | 0.01464 | -0.091 | -13.345
-6 | -0.137 | 0.01345 | -0.093 | -10.219
-5.5 | -0.076 | 0.01315 | -0.094 | -5.749
-5 | -0.013 | 0.01291 | -0.095 | -1.045
-4.5 | 0.049 | 0.01275 | -0.096 | 3.835
-4 | 0.111 | 0.01073 | -0.096 | 10.39
-3.5 | 0.174 | 0.01075 | -0.097 | 16.203
-3 | 0.238 | 0.0108 | -0.097 | 21.993
-2.5 | 0.3 | 0.01089 | -0.098 | 27.583
-2 | 0.363 | 0.01102 | -0.099 | 32.941
-1.5 | 0.426 | 0.01114 | -0.099 | 38.24
-1 | 0.488 | 0.0113 | -0.1 | 43.243
-0.5 | 0.551 | 0.01145 | -0.1 | 48.154
0 | 0.593 | 0.0124 | -0.101 | 47.798
0.5 | 0.653 | 0.01266 | -0.101 | 51.569
1 | 0.712 | 0.01291 | -0.102 | 55.188
1.5 | 0.772 | 0.01319 | -0.102 | 58.517
2 | 0.831 | 0.01352 | -0.103 | 61.443
2.5 | 0.89 | 0.01387 | -0.103 | 64.12
3 | 0.948 | 0.01428 | -0.104 | 66.438
3.5 | 1.007 | 0.0147 | -0.104 | 68.486
4 | 1.057 | 0.01517 | -0.105 | 69.678
4.5 | 1.114 | 0.01566 | -0.105 | 71.142
5 | 1.171 | 0.01619 | -0.105 | 72.307
5.5 | 1.227 | 0.01675 | -0.106 | 73.279
6 | 1.283 | 0.01734 | -0.106 | 73.98
6.5 | 1.338 | 0.01801 | -0.107 | 74.311
7 | 1.392 | 0.01874 | -0.107 | 74.31
7.5 | 1.446 | 0.01949 | -0.108 | 74.168
8 | 1.497 | 0.02029 | -0.108 | 73.763
8.5 | 1.546 | 0.02117 | -0.109 | 73.043
9 | 1.594 | 0.02218 | -0.109 | 71.87
9.5 | 1.64 | 0.02325 | -0.109 | 70.537
10 | 1.684 | 0.02439 | -0.11 | 69.066
10.5 | 1.725 | 0.02566 | -0.11 | 67.23
11 | 1.763 | 0.02677 | -0.111 | 65.878
11.5 | 1.791 | 0.04048 | -0.11 | 44.249
12 | 1.822 | 0.04289 | -0.111 | 42.49
12.5 | 1.849 | 0.04525 | -0.111 | 40.853
13 | 1.871 | 0.04761 | -0.111 | 39.31
13.5 | 1.89 | 0.05002 | -0.111 | 37.783
14 | 1.905 | 0.05281 | -0.112 | 36.064
14.5 | 1.913 | 0.05566 | -0.112 | 34.375
15 | 1.916 | 0.05905 | -0.112 | 32.445
15.5 | 1.91 | 0.06238 | -0.112 | 30.619
16 | 1.898 | 0.06584 | -0.113 | 28.822
16.5 | 1.88 | 0.06987 | -0.113 | 26.913
17 | 1.858 | 0.0737 | -0.113 | 25.205
17.5 | 1.829 | 0.07861 | -0.113 | 23.267
18 | 1.793 | 0.0846 | -0.112 | 21.198
18.5 | 1.754 | 0.09117 | -0.112 | 19.235
19 | 1.714 | 0.09673 | -0.111 | 17.715
19.5 | 1.663 | 0.10664 | -0.11 | 15.593
20 | 1.599 | 0.12217 | -0.108 | 13.092

## 18. Re 250k Mach 0.00 (2)
BIGFOIL.COM POLAR EXPORT
NACA63-719 a=0.6
NACA63-719 a=0.6 |  |  |  | Cl Max: | 1.533 | at alpha= | 11.5 | deg
XFOIL ncrit=9 |  |  |  | L/D Max: | 75.8247 | at alpha= | 8 | deg
Re: | 250000 |  |  | Cd Min: | 0.18134 | at alpha= | -18 | deg
Mach: | 0 |  |  | Cl=0 at alpha= | -4.8436 | deg
|  |  |  | @ Cl=0.1, Cd= | 0.015562
|  |  |  | @ Cl=0.4, Cd= | 0.016279
|  |  |  | @ Cl=0.6, Cd= | 0.01619
alpha (deg) | Cl | Cd | Cm | Cl/Cd
-18 | -0.2847 | 0.18134 | -0.0447 | -1.57
-17.5 | -0.2972 | 0.1718 | -0.0524 | -1.7299
-17 | -0.2607 | 0.1671 | -0.0523 | -1.5601
-16.5 | -0.2652 | 0.1584 | -0.059 | -1.6742
-16 | -0.2321 | 0.15378 | -0.0594 | -1.5093
-15.5 | -0.2315 | 0.145 | -0.0642 | -1.5966
-14.5 | -0.4801 | 0.07117 | -0.1046 | -6.7458
-14 | -0.5524 | 0.05673 | -0.1145 | -9.7374
-13.5 | -0.6005 | 0.04816 | -0.1187 | -12.4689
-13 | -0.6356 | 0.04249 | -0.1204 | -14.9588
-12.5 | -0.6311 | 0.03892 | -0.1189 | -16.2153
-12 | -0.6081 | 0.03761 | -0.1173 | -16.1686
-11.5 | -0.5952 | 0.0353 | -0.1155 | -16.8612
-11 | -0.5687 | 0.03231 | -0.114 | -17.6014
-10.5 | -0.5282 | 0.03064 | -0.1137 | -17.2389
-10 | -0.4877 | 0.02856 | -0.113 | -17.0763
-9.5 | -0.446 | 0.02685 | -0.1117 | -16.6108
-9 | -0.3988 | 0.02484 | -0.1116 | -16.0548
-8.5 | -0.3516 | 0.02357 | -0.1111 | -14.9173
-8 | -0.3055 | 0.02217 | -0.11 | -13.7799
-7.5 | -0.2586 | 0.02124 | -0.1096 | -12.1751
-7 | -0.2119 | 0.02009 | -0.1088 | -10.5475
-6.5 | -0.1634 | 0.01902 | -0.1081 | -8.591
-6 | -0.1154 | 0.01824 | -0.108 | -6.3268
-5.5 | -0.0662 | 0.01691 | -0.1078 | -3.9148
-5 | -0.0163 | 0.01571 | -0.1078 | -1.0376
-4.5 | 0.0358 | 0.01559 | -0.1078 | 2.2963
-4 | 0.0937 | 0.01552 | -0.1079 | 6.0374
-3.5 | 0.1487 | 0.01589 | -0.1079 | 9.3581
-3 | 0.2051 | 0.01607 | -0.1077 | 12.7629
-2.5 | 0.2647 | 0.016 | -0.108 | 16.5437
-2 | 0.3173 | 0.01634 | -0.1078 | 19.4186
-1.5 | 0.376 | 0.01624 | -0.108 | 23.1527
-1 | 0.4315 | 0.01633 | -0.1083 | 26.4238
-0.5 | 0.4881 | 0.01629 | -0.1086 | 29.9632
0 | 0.5493 | 0.01597 | -0.1094 | 34.3957
0.5 | 0.5999 | 0.01619 | -0.1092 | 37.0537
1 | 0.6607 | 0.01592 | -0.1101 | 41.5013
1.5 | 0.7122 | 0.01611 | -0.11 | 44.2086
2 | 0.7705 | 0.01596 | -0.1107 | 48.2769
2.5 | 0.8253 | 0.01606 | -0.1109 | 51.3885
3 | 0.879 | 0.0161 | -0.1109 | 54.5963
3.5 | 0.9379 | 0.01604 | -0.1117 | 58.4726
4 | 0.9857 | 0.01633 | -0.1109 | 60.3613
4.5 | 1.0484 | 0.01618 | -0.1122 | 64.796
5 | 1.0879 | 0.01662 | -0.1101 | 65.4573
6 | 1.1923 | 0.01681 | -0.1096 | 70.928
6.5 | 1.2571 | 0.01692 | -0.1115 | 74.2967
7 | 1.2945 | 0.01761 | -0.1094 | 73.5094
7.5 | 1.3457 | 0.01803 | -0.1092 | 74.6367
8 | 1.3929 | 0.01837 | -0.1083 | 75.8247
8.5 | 1.4238 | 0.01897 | -0.1049 | 75.0554
9 | 1.4522 | 0.01948 | -0.101 | 74.5483
9.5 | 1.4853 | 0.02 | -0.098 | 74.265
10 | 1.5102 | 0.02084 | -0.0942 | 72.4664
10.5 | 1.517 | 0.02244 | -0.0887 | 67.6025
11 | 1.5275 | 0.02415 | -0.084 | 63.2505
11.5 | 1.533 | 0.02627 | -0.0793 | 58.3555
12 | 1.5248 | 0.0296 | -0.0741 | 51.5135
12.5 | 1.527 | 0.03271 | -0.0703 | 46.683
13 | 1.5219 | 0.03686 | -0.0666 | 41.2887
13.5 | 1.5145 | 0.04162 | -0.0633 | 36.3888
14 | 1.5027 | 0.0472 | -0.0605 | 31.8369
14.5 | 1.4885 | 0.05348 | -0.0582 | 27.8328
15 | 1.4732 | 0.0604 | -0.0567 | 24.3907
15.5 | 1.4586 | 0.06766 | -0.0558 | 21.5578
16 | 1.4462 | 0.07508 | -0.0555 | 19.2621
16.5 | 1.4353 | 0.0826 | -0.0557 | 17.3765

## 19. Re 250k Mach 0.10 (1)
BIGFOIL.COM POLAR EXPORT
NACA63-719 a=0.6
NACA63-719 a=0.6 |  |  |  | Cl Max: | 1.909 | at alpha= | 14.5 | deg
JavaFoil+Calcfoil stall+Eppler ext transition |  |  |  | L/D Max: | 74.041 | at alpha= | 6.5 | deg
Re: | 250000 |  |  | Cd Min: | 0.01078 | at alpha= | -3.5 | deg
Mach: | 0.1 |  |  | Cl=0 at alpha= | -4.8889 | deg
|  |  |  | @ Cl=0.1, Cd= | 0.011185
|  |  |  | @ Cl=0.4, Cd= | 0.011127
|  |  |  | @ Cl=0.6, Cd= | 0.012469
alpha (deg) | Cl | Cd | Cm | Cl/Cd
-20 | -0.669 | 0.21042 | -0.02 | -3.181
-19.5 | -0.684 | 0.19743 | -0.021 | -3.464
-19 | -0.697 | 0.17919 | -0.021 | -3.89
-18.5 | -0.709 | 0.17067 | -0.021 | -4.152
-18 | -0.718 | 0.16016 | -0.021 | -4.486
-17.5 | -0.726 | 0.15741 | -0.02 | -4.612
-17 | -0.731 | 0.14351 | -0.021 | -5.096
-16.5 | -0.734 | 0.13895 | -0.018 | -5.282
-16 | -0.734 | 0.13051 | -0.017 | -5.622
-15.5 | -0.731 | 0.124 | -0.019 | -5.892
-15 | -0.724 | 0.11357 | -0.022 | -6.378
-14.5 | -0.715 | 0.10768 | -0.022 | -6.637
-14 | -0.702 | 0.10146 | -0.023 | -6.914
-13.5 | -0.696 | 0.09407 | -0.051 | -7.403
-13 | -0.665 | 0.09147 | -0.022 | -7.267
-12.5 | -0.657 | 0.07978 | -0.056 | -8.237
-12 | -0.636 | 0.07221 | -0.06 | -8.801
-11.5 | -0.638 | 0.04777 | -0.074 | -13.355
-11 | -0.611 | 0.04091 | -0.076 | -14.932
-10.5 | -0.582 | 0.03356 | -0.08 | -17.333
-10 | -0.543 | 0.03023 | -0.081 | -17.948
-9.5 | -0.5 | 0.02704 | -0.082 | -18.503
-9 | -0.454 | 0.02454 | -0.083 | -18.502
-8.5 | -0.408 | 0.02201 | -0.084 | -18.531
-8 | -0.359 | 0.0195 | -0.086 | -18.403
-7.5 | -0.308 | 0.0171 | -0.088 | -17.993
-7 | -0.253 | 0.01572 | -0.09 | -16.07
-6.5 | -0.196 | 0.01443 | -0.091 | -13.574
-6 | -0.138 | 0.01349 | -0.094 | -10.235
-5.5 | -0.076 | 0.01327 | -0.095 | -5.726
-5 | -0.014 | 0.01301 | -0.095 | -1.042
-4.5 | 0.049 | 0.01278 | -0.096 | 3.844
-4 | 0.112 | 0.01081 | -0.097 | 10.361
-3.5 | 0.175 | 0.01078 | -0.097 | 16.233
-3 | 0.239 | 0.01084 | -0.098 | 22.029
-2.5 | 0.302 | 0.01092 | -0.098 | 27.639
-2 | 0.365 | 0.01106 | -0.099 | 32.993
-1.5 | 0.428 | 0.01118 | -0.1 | 38.295
-1 | 0.491 | 0.01135 | -0.1 | 43.273
-0.5 | 0.554 | 0.01149 | -0.101 | 48.221
0 | 0.596 | 0.01245 | -0.101 | 47.849
0.5 | 0.656 | 0.01273 | -0.102 | 51.512
1 | 0.716 | 0.01298 | -0.102 | 55.115
1.5 | 0.775 | 0.01327 | -0.103 | 58.441
2 | 0.835 | 0.01361 | -0.103 | 61.344
2.5 | 0.894 | 0.01396 | -0.104 | 63.999
3 | 0.953 | 0.01437 | -0.104 | 66.306
3.5 | 1.012 | 0.0148 | -0.105 | 68.347
4 | 1.062 | 0.01526 | -0.105 | 69.544
4.5 | 1.119 | 0.01576 | -0.105 | 70.982
5 | 1.176 | 0.01632 | -0.106 | 72.055
5.5 | 1.232 | 0.0169 | -0.106 | 72.922
6 | 1.289 | 0.0175 | -0.107 | 73.635
6.5 | 1.344 | 0.01815 | -0.107 | 74.041
7 | 1.398 | 0.0189 | -0.108 | 74.004
7.5 | 1.452 | 0.0197 | -0.108 | 73.727
8 | 1.503 | 0.02051 | -0.109 | 73.308
8.5 | 1.553 | 0.02143 | -0.109 | 72.442
9 | 1.6 | 0.0224 | -0.109 | 71.447
9.5 | 1.646 | 0.02353 | -0.11 | 69.959
10 | 1.69 | 0.02468 | -0.11 | 68.475
10.5 | 1.731 | 0.02596 | -0.111 | 66.659
11 | 1.769 | 0.02718 | -0.111 | 65.076
11.5 | 1.796 | 0.04119 | -0.111 | 43.603
12 | 1.826 | 0.04346 | -0.111 | 42.023
12.5 | 1.852 | 0.04593 | -0.111 | 40.315
13 | 1.873 | 0.04837 | -0.112 | 38.717
13.5 | 1.89 | 0.05101 | -0.112 | 37.048
14 | 1.902 | 0.05371 | -0.112 | 35.419
14.5 | 1.909 | 0.05704 | -0.112 | 33.464
15 | 1.909 | 0.06014 | -0.113 | 31.734
15.5 | 1.899 | 0.06371 | -0.113 | 29.814
16 | 1.883 | 0.06742 | -0.113 | 27.932
16.5 | 1.861 | 0.07135 | -0.113 | 26.09
17 | 1.834 | 0.07598 | -0.113 | 24.138
17.5 | 1.8 | 0.08049 | -0.113 | 22.366
18 | 1.757 | 0.08775 | -0.112 | 20.026
18.5 | 1.711 | 0.09542 | -0.112 | 17.933
19 | 1.664 | 0.10158 | -0.111 | 16.384
19.5 | 1.598 | 0.11684 | -0.109 | 13.674

## 20. Re 250k Mach 0.10 (2)
BIGFOIL.COM POLAR EXPORT
NACA63-719 a=0.6
NACA63-719 a=0.6 |  |  |  | Cl Max: | 1.5338 | at alpha= | 11 | deg
XFOIL ncrit=9 |  |  |  | L/D Max: | 75.5172 | at alpha= | 8 | deg
Re: | 250000 |  |  | Cd Min: | 0.18195 | at alpha= | -18 | deg
Mach: | 0.1 |  |  | Cl=0 at alpha= | -4.8477 | deg
|  |  |  | @ Cl=0.1, Cd= | 0.015617
|  |  |  | @ Cl=0.4, Cd= | 0.016371
|  |  |  | @ Cl=0.6, Cd= | 0.016285
alpha (deg) | Cl | Cd | Cm | Cl/Cd
-18 | -0.2836 | 0.18195 | -0.0448 | -1.5587
-17.5 | -0.2947 | 0.17275 | -0.0523 | -1.7059
-17 | -0.2589 | 0.16768 | -0.0526 | -1.544
-16.5 | -0.2586 | 0.15969 | -0.0585 | -1.6194
-16 | -0.2303 | 0.1544 | -0.0595 | -1.4916
-15.5 | -0.2303 | 0.14543 | -0.0647 | -1.5836
-15 | -0.2484 | 0.1351 | -0.0731 | -1.8386
-14.5 | -0.4443 | 0.07689 | -0.1018 | -5.7784
-14 | -0.5162 | 0.0611 | -0.1126 | -8.4484
-13.5 | -0.5705 | 0.05113 | -0.1184 | -11.1578
-13 | -0.6107 | 0.04437 | -0.1216 | -13.7638
-12.5 | -0.6048 | 0.04051 | -0.1213 | -14.9296
-12 | -0.5893 | 0.03883 | -0.1198 | -15.1764
-11.5 | -0.5866 | 0.03629 | -0.1173 | -16.1642
-11 | -0.5666 | 0.03313 | -0.1154 | -17.1023
-10.5 | -0.5266 | 0.03136 | -0.1151 | -16.7921
-10 | -0.4879 | 0.02911 | -0.1142 | -16.7606
-9.5 | -0.4473 | 0.0274 | -0.1128 | -16.3248
-9 | -0.4001 | 0.0252 | -0.1127 | -15.877
-8.5 | -0.353 | 0.02386 | -0.1121 | -14.7946
-8 | -0.3063 | 0.02251 | -0.1109 | -13.6073
-7.5 | -0.2597 | 0.02146 | -0.1105 | -12.1016
-7 | -0.2127 | 0.02027 | -0.1096 | -10.4933
-6.5 | -0.164 | 0.01923 | -0.1088 | -8.5283
-6 | -0.116 | 0.01844 | -0.1087 | -6.2907
-5.5 | -0.0664 | 0.01708 | -0.1084 | -3.8876
-4.5 | 0.0354 | 0.01565 | -0.1084 | 2.262
-4 | 0.094 | 0.01557 | -0.1085 | 6.0373
-3.5 | 0.1484 | 0.016 | -0.1084 | 9.275
-3 | 0.2059 | 0.01611 | -0.1083 | 12.7809
-2.5 | 0.2661 | 0.01608 | -0.1086 | 16.5485
-2 | 0.3184 | 0.01641 | -0.1083 | 19.4028
-1.5 | 0.3782 | 0.01629 | -0.1086 | 23.2167
-1 | 0.432 | 0.01649 | -0.1086 | 26.1977
-0.5 | 0.4905 | 0.01635 | -0.1091 | 30
0 | 0.5494 | 0.01618 | -0.1096 | 33.9555
0.5 | 0.6025 | 0.01629 | -0.1097 | 36.9859
1 | 0.6648 | 0.01598 | -0.1107 | 41.602
1.5 | 0.7145 | 0.01625 | -0.1103 | 43.9692
2 | 0.7752 | 0.01603 | -0.1112 | 48.3593
2.5 | 0.8265 | 0.01627 | -0.1109 | 50.799
3 | 0.8838 | 0.01619 | -0.1114 | 54.5893
3.5 | 0.9376 | 0.01634 | -0.1114 | 57.3807
4 | 0.9905 | 0.01645 | -0.1113 | 60.2128
4.5 | 1.0473 | 0.01652 | -0.1117 | 63.3959
5 | 1.0927 | 0.01679 | -0.1103 | 65.0804
5.5 | 1.1468 | 0.01666 | -0.1097 | 68.8355
6 | 1.1968 | 0.017 | -0.1096 | 70.4
6.5 | 1.2534 | 0.01734 | -0.1103 | 72.2837
7 | 1.3003 | 0.0178 | -0.1094 | 73.0506
7.5 | 1.3437 | 0.01842 | -0.108 | 72.9479
8 | 1.4016 | 0.01856 | -0.1086 | 75.5172
8.5 | 1.4271 | 0.01924 | -0.1043 | 74.1736
9 | 1.4477 | 0.01994 | -0.0992 | 72.6028
9.5 | 1.4747 | 0.02069 | -0.0954 | 71.276
10 | 1.5075 | 0.0214 | -0.0927 | 70.4439
10.5 | 1.5241 | 0.02271 | -0.0883 | 67.1114
11 | 1.5338 | 0.02447 | -0.0835 | 62.6808
11.5 | 1.5252 | 0.02741 | -0.0776 | 55.6439
12 | 1.5218 | 0.03055 | -0.0729 | 49.8134
12.5 | 1.52 | 0.0341 | -0.0689 | 44.5748
13 | 1.5175 | 0.03816 | -0.0655 | 39.7668
13.5 | 1.5092 | 0.04314 | -0.0623 | 34.9838
14 | 1.4969 | 0.04893 | -0.0597 | 30.5927
14.5 | 1.4826 | 0.05537 | -0.0576 | 26.7762
15 | 1.4675 | 0.06238 | -0.0562 | 23.5252
15.5 | 1.4528 | 0.06978 | -0.0554 | 20.8197
16 | 1.4381 | 0.07755 | -0.0553 | 18.5442

## 21. Re 250k Mach 0.25 (1)
BIGFOIL.COM POLAR EXPORT
NACA63-719 a=0.6
NACA63-719 a=0.6 |  |  |  | Cl Max: | 1.876 | at alpha= | 13.5 | deg
JavaFoil+Calcfoil stall+Eppler ext transition |  |  |  | L/D Max: | 72.188 | at alpha= | 6.5 | deg
Re: | 250000 |  |  | Cd Min: | 0.011 | at alpha= | -4 | deg
Mach: | 0.25 |  |  | Cl=0 at alpha= | -4.8906 | deg
|  |  |  | @ Cl=0.1, Cd= | 0.011471
|  |  |  | @ Cl=0.4, Cd= | 0.011328
|  |  |  | @ Cl=0.6, Cd= | 0.012528
alpha (deg) | Cl | Cd | Cm | Cl/Cd
-19 | -0.364 | 0.21776 | -0.039 | -1.673
-18.5 | -0.413 | 0.19972 | -0.039 | -2.067
-18 | -0.457 | 0.18439 | -0.04 | -2.48
-17.5 | -0.497 | 0.18091 | -0.041 | -2.749
-17 | -0.534 | 0.16118 | -0.042 | -3.311
-16.5 | -0.565 | 0.15093 | -0.042 | -3.745
-16 | -0.588 | 0.15408 | -0.021 | -3.814
-15.5 | -0.609 | 0.14088 | -0.02 | -4.323
-15 | -0.625 | 0.12944 | -0.02 | -4.828
-14.5 | -0.635 | 0.11598 | -0.021 | -5.477
-14 | -0.64 | 0.10792 | -0.021 | -5.927
-13.5 | -0.638 | 0.10045 | -0.021 | -6.354
-13 | -0.631 | 0.094 | -0.021 | -6.715
-12.5 | -0.618 | 0.08914 | -0.023 | -6.939
-12 | -0.6 | 0.08461 | -0.021 | -7.095
-11.5 | -0.593 | 0.07341 | -0.059 | -8.077
-11 | -0.55 | 0.0745 | -0.024 | -7.377
-10.5 | -0.571 | 0.04146 | -0.078 | -13.764
-10 | -0.543 | 0.03287 | -0.081 | -16.531
-9.5 | -0.503 | 0.02943 | -0.082 | -17.088
-9 | -0.459 | 0.02696 | -0.084 | -17.028
-8.5 | -0.411 | 0.02455 | -0.085 | -16.747
-8 | -0.363 | 0.02163 | -0.087 | -16.758
-7.5 | -0.311 | 0.01869 | -0.089 | -16.664
-7 | -0.256 | 0.01693 | -0.091 | -15.118
-6.5 | -0.198 | 0.01559 | -0.092 | -12.727
-6 | -0.139 | 0.01471 | -0.094 | -9.452
-5.5 | -0.078 | 0.0136 | -0.097 | -5.735
-5 | -0.014 | 0.01328 | -0.098 | -1.047
-4.5 | 0.05 | 0.01304 | -0.099 | 3.87
-4 | 0.115 | 0.011 | -0.099 | 10.459
-3.5 | 0.18 | 0.01103 | -0.1 | 16.31
-3 | 0.245 | 0.01109 | -0.1 | 22.138
-2.5 | 0.31 | 0.01116 | -0.101 | 27.8
-2 | 0.375 | 0.01127 | -0.101 | 33.287
-1.5 | 0.44 | 0.01142 | -0.102 | 38.495
-1 | 0.505 | 0.0116 | -0.103 | 43.502
-0.5 | 0.569 | 0.01179 | -0.103 | 48.283
0 | 0.611 | 0.01279 | -0.104 | 47.776
0.5 | 0.673 | 0.01305 | -0.104 | 51.53
1 | 0.734 | 0.01336 | -0.105 | 54.906
1.5 | 0.795 | 0.0137 | -0.105 | 58.004
2 | 0.856 | 0.01408 | -0.106 | 60.791
2.5 | 0.917 | 0.01448 | -0.106 | 63.307
3 | 0.977 | 0.01492 | -0.107 | 65.505
3.5 | 1.038 | 0.01539 | -0.107 | 67.424
4 | 1.088 | 0.0159 | -0.108 | 68.438
4.5 | 1.147 | 0.01645 | -0.108 | 69.711
5 | 1.205 | 0.017 | -0.109 | 70.872
5.5 | 1.263 | 0.01764 | -0.109 | 71.593
6 | 1.32 | 0.01834 | -0.11 | 71.984
6.5 | 1.377 | 0.01907 | -0.11 | 72.188
7 | 1.432 | 0.01992 | -0.11 | 71.885
7.5 | 1.487 | 0.02078 | -0.111 | 71.56
8 | 1.538 | 0.02172 | -0.111 | 70.832
8.5 | 1.587 | 0.02268 | -0.112 | 69.992
9 | 1.635 | 0.02382 | -0.112 | 68.619
9.5 | 1.68 | 0.02508 | -0.113 | 67.001
10 | 1.722 | 0.0264 | -0.113 | 65.245
10.5 | 1.761 | 0.02804 | -0.113 | 62.809
11 | 1.788 | 0.04227 | -0.113 | 42.296
11.5 | 1.818 | 0.04484 | -0.113 | 40.548
12 | 1.842 | 0.04736 | -0.114 | 38.898
12.5 | 1.86 | 0.05023 | -0.114 | 37.019
13 | 1.871 | 0.05325 | -0.114 | 35.138
13.5 | 1.876 | 0.05664 | -0.115 | 33.122
14 | 1.874 | 0.05988 | -0.115 | 31.299
14.5 | 1.862 | 0.0638 | -0.115 | 29.19
15 | 1.841 | 0.06787 | -0.115 | 27.121
15.5 | 1.804 | 0.07303 | -0.115 | 24.7
16 | 1.754 | 0.07834 | -0.115 | 22.391
16.5 | 1.692 | 0.08562 | -0.114 | 19.761
17 | 1.615 | 0.0953 | -0.113 | 16.949
17.5 | 1.424 | 0.14906 | -0.09 | 9.553
18 | 1.307 | 0.17732 | -0.062 | 7.373
18.5 | 1.233 | 0.18991 | -0.061 | 6.493

## 22. Re 250k Mach 0.25 (2)
BIGFOIL.COM POLAR EXPORT
NACA63-719 a=0.6
NACA63-719 a=0.6 |  |  |  | Cl Max: | 1.5042 | at alpha= | 11.5 | deg
XFOIL ncrit=9 |  |  |  | L/D Max: | 68.3183 | at alpha= | 7.5 | deg
Re: | 250000 |  |  | Cd Min: | 0.14788 | at alpha= | -15.5 | deg
Mach: | 0.25 |  |  | Cl=0 at alpha= | -4.8156 | deg
|  |  |  | @ Cl=0.1, Cd= | 0.016216
|  |  |  | @ Cl=0.4, Cd= | 0.017075
|  |  |  | @ Cl=0.6, Cd= | 0.0168
alpha (deg) | Cl | Cd | Cm | Cl/Cd
-16 | -0.1497 | 0.1471 | -0.0564 | -1.0177
-15.5 | -0.2278 | 0.14788 | -0.068 | -1.5404
-15 | -0.1929 | 0.14357 | -0.0683 | -1.3436
-14.5 | -0.1796 | 0.13692 | -0.0716 | -1.3117
-14 | -0.177 | 0.12879 | -0.0768 | -1.3743
-13.5 | -0.2008 | 0.11987 | -0.0856 | -1.6751
-13 | -0.3578 | 0.07172 | -0.1099 | -4.9888
-12.5 | -0.4229 | 0.05795 | -0.1195 | -7.2977
-12 | -0.4681 | 0.04876 | -0.1253 | -9.6001
-11.5 | -0.5071 | 0.04255 | -0.1273 | -11.9177
-11 | -0.5165 | 0.03854 | -0.1249 | -13.4017
-10.5 | -0.4939 | 0.0361 | -0.1238 | -13.6814
-10 | -0.4766 | 0.03274 | -0.1216 | -14.5571
-9.5 | -0.4465 | 0.03009 | -0.1198 | -14.8388
-9 | -0.4054 | 0.02747 | -0.1189 | -14.7579
-8.5 | -0.3593 | 0.02557 | -0.1176 | -14.0516
-8 | -0.3119 | 0.02421 | -0.1166 | -12.8831
-7.5 | -0.2649 | 0.02268 | -0.1156 | -11.6799
-7 | -0.2156 | 0.02145 | -0.1142 | -10.0513
-6.5 | -0.169 | 0.02051 | -0.1134 | -8.2399
-6 | -0.1189 | 0.01936 | -0.1126 | -6.1415
-5.5 | -0.0684 | 0.01814 | -0.112 | -3.7707
-5 | -0.0201 | 0.01707 | -0.1118 | -1.1775
-4.5 | 0.0344 | 0.01595 | -0.1117 | 2.1567
-4 | 0.0895 | 0.0162 | -0.1115 | 5.5247
-3.5 | 0.1489 | 0.01629 | -0.1113 | 9.1406
-3 | 0.2116 | 0.01638 | -0.1114 | 12.9182
-2.5 | 0.2644 | 0.01684 | -0.1109 | 15.7007
-2 | 0.327 | 0.0167 | -0.1113 | 19.5808
-1.5 | 0.3805 | 0.01711 | -0.1107 | 22.2385
-1 | 0.4412 | 0.017 | -0.1111 | 25.9529
-0.5 | 0.4998 | 0.01694 | -0.1113 | 29.5041
0 | 0.5554 | 0.01701 | -0.1113 | 32.6514
0.5 | 0.6212 | 0.0167 | -0.1125 | 37.1976
1 | 0.6695 | 0.01701 | -0.1116 | 39.3592
1.5 | 0.7338 | 0.01676 | -0.1127 | 43.7828
2 | 0.7829 | 0.01712 | -0.1118 | 45.7301
2.5 | 0.8447 | 0.01695 | -0.1126 | 49.8348
3 | 0.8952 | 0.01731 | -0.1119 | 51.7158
3.5 | 0.9535 | 0.01732 | -0.1121 | 55.052
4 | 1.0061 | 0.01763 | -0.1117 | 57.0675
4.5 | 1.0576 | 0.01784 | -0.1109 | 59.2825
5 | 1.1117 | 0.01806 | -0.1105 | 61.5559
5.5 | 1.1522 | 0.01837 | -0.1077 | 62.7218
6 | 1.2095 | 0.01848 | -0.1078 | 65.4491
6.5 | 1.2597 | 0.01896 | -0.1071 | 66.4399
7 | 1.2952 | 0.01985 | -0.1042 | 65.2494
7.5 | 1.3609 | 0.01992 | -0.1054 | 68.3183
8 | 1.3647 | 0.02134 | -0.0979 | 63.9503
8.5 | 1.398 | 0.02211 | -0.0948 | 63.2293
9 | 1.4429 | 0.02242 | -0.0929 | 64.3577
9.5 | 1.4726 | 0.0233 | -0.0895 | 63.2017
10 | 1.4784 | 0.02533 | -0.084 | 58.3656
10.5 | 1.4888 | 0.02748 | -0.0795 | 54.1776
11 | 1.5026 | 0.02963 | -0.0756 | 50.7121
11.5 | 1.5042 | 0.03268 | -0.0712 | 46.0282
12 | 1.4978 | 0.0367 | -0.0669 | 40.812
12.5 | 1.4917 | 0.04131 | -0.0633 | 36.1099
13 | 1.4874 | 0.04624 | -0.0604 | 32.167
13.5 | 1.4778 | 0.05203 | -0.0579 | 28.4028
14 | 1.4639 | 0.05867 | -0.056 | 24.9514
14.5 | 1.4487 | 0.06591 | -0.0547 | 21.98
15 | 1.4332 | 0.07366 | -0.0541 | 19.457
15.5 | 1.42 | 0.08151 | -0.0542 | 17.4212
16 | 1.4077 | 0.08962 | -0.0548 | 15.7074
16.5 | 1.3953 | 0.09801 | -0.0559 | 14.2363

## 23. Re 250k Mach 0.50 (1)
BIGFOIL.COM POLAR EXPORT
NACA63-719 a=0.6
NACA63-719 a=0.6 |  |  |  | Cl Max: | 1.795 | at alpha= | 10 | deg
JavaFoil+Calcfoil stall+Eppler ext transition |  |  |  | L/D Max: | 64.009 | at alpha= | 5.5 | deg
Re: | 250000 |  |  | Cd Min: | 0.01201 | at alpha= | -3.5 | deg
Mach: | 0.5 |  |  | Cl=0 at alpha= | -4.8929 | deg
|  |  |  | @ Cl=0.1, Cd= | 0.014473
|  |  |  | @ Cl=0.4, Cd= | 0.012291
|  |  |  | @ Cl=0.6, Cd= | 0.01292
alpha (deg) | Cl | Cd | Cm | Cl/Cd
-20 | -0.877 | 0.27654 | -0.053 | -3.171
-19.5 | -0.846 | 0.26672 | -0.051 | -3.172
-19 | -0.817 | 0.26311 | -0.051 | -3.106
-18.5 | -0.789 | 0.25324 | -0.051 | -3.115
-18 | -0.76 | 0.25112 | -0.051 | -3.027
-17.5 | -0.731 | 0.24183 | -0.052 | -3.024
-17 | -0.701 | 0.22075 | -0.05 | -3.175
-16.5 | -0.672 | 0.21401 | -0.05 | -3.141
-16 | -0.643 | 0.2242 | -0.05 | -2.87
-15.5 | -0.615 | 0.21538 | -0.05 | -2.854
-15 | -0.585 | 0.19996 | -0.048 | -2.925
-14.5 | -0.556 | 0.18737 | -0.047 | -2.966
-14 | -0.527 | 0.1831 | -0.048 | -2.878
-13.5 | -0.498 | 0.18227 | -0.048 | -2.733
-13 | -0.469 | 0.17875 | -0.048 | -2.626
-12.5 | -0.44 | 0.16319 | -0.045 | -2.695
-12 | -0.411 | 0.15859 | -0.044 | -2.59
-11.5 | -0.382 | 0.14761 | -0.044 | -2.587
-11 | -0.353 | 0.14989 | -0.044 | -2.355
-10.5 | -0.324 | 0.1151 | -0.045 | -2.818
-10 | -0.294 | 0.11259 | -0.026 | -2.613
-9.5 | -0.353 | 0.08497 | -0.022 | -4.154
-9 | -0.392 | 0.06582 |  | -5.963
-8.5 | -0.371 | 0.05853 | -0.025 | -6.34
-8 | -0.375 | 0.03119 | -0.09 | -12.021
-7.5 | -0.327 | 0.02673 | -0.093 | -12.241
-7 | -0.269 | 0.02427 | -0.094 | -11.102
-6.5 | -0.209 | 0.02174 | -0.097 | -9.621
-6 | -0.147 | 0.01931 | -0.1 | -7.632
-5.5 | -0.082 | 0.0176 | -0.102 | -4.679
-5 | -0.015 | 0.01631 | -0.104 | -0.913
-4.5 | 0.055 | 0.01488 | -0.107 | 3.685
-4 | 0.128 | 0.01422 | -0.11 | 9.023
-3.5 | 0.201 | 0.01201 | -0.111 | 16.715
-3 | 0.274 | 0.01209 | -0.111 | 22.687
-2.5 | 0.347 | 0.01221 | -0.112 | 28.401
-2 | 0.419 | 0.01232 | -0.112 | 34.04
-1.5 | 0.492 | 0.01254 | -0.113 | 39.196
-1 | 0.564 | 0.0128 | -0.114 | 44.066
-0.5 | 0.636 | 0.01304 | -0.114 | 48.802
0 | 0.678 | 0.01456 | -0.115 | 46.558
0.5 | 0.746 | 0.01492 | -0.115 | 50.036
1 | 0.814 | 0.01537 | -0.116 | 53.005
1.5 | 0.882 | 0.01584 | -0.117 | 55.712
2 | 0.95 | 0.0164 | -0.117 | 57.943
2.5 | 1.017 | 0.01695 | -0.118 | 60.025
3 | 1.085 | 0.0176 | -0.118 | 61.621
3.5 | 1.151 | 0.01826 | -0.119 | 63.06
4 | 1.202 | 0.01905 | -0.119 | 63.081
4.5 | 1.266 | 0.01989 | -0.12 | 63.662
5 | 1.33 | 0.0208 | -0.12 | 63.92
5.5 | 1.392 | 0.02175 | -0.121 | 64.009
6 | 1.455 | 0.02285 | -0.121 | 63.649
6.5 | 1.516 | 0.02406 | -0.122 | 63.001
7 | 1.574 | 0.02531 | -0.122 | 62.176
7.5 | 1.63 | 0.02671 | -0.123 | 61.02
8 | 1.68 | 0.02844 | -0.123 | 59.066
8.5 | 1.723 | 0.03026 | -0.123 | 56.942
9 | 1.76 | 0.03229 | -0.124 | 54.514
9.5 | 1.788 | 0.0349 | -0.124 | 51.242
10 | 1.795 | 0.05533 | -0.124 | 32.439
10.5 | 1.783 | 0.06053 | -0.124 | 29.448
11 | 1.732 | 0.06629 | -0.124 | 26.124
11.5 | 1.591 | 0.07326 | -0.124 | 21.719
12 | 0.946 | 0.13991 | -0.041 | 6.761
12.5 | 0.974 | 0.15442 | -0.049 | 6.304
13 | 1.001 | 0.17767 | -0.056 | 5.636
13.5 | 1.028 | 0.18174 | -0.057 | 5.658
14 | 1.057 | 0.19053 | -0.064 | 5.546
14.5 | 1.084 | 0.19832 | -0.066 | 5.466
15 | 1.112 | 0.20813 | -0.07 | 5.345

## 24. Re 250k Mach 0.50 (2)
BIGFOIL.COM POLAR EXPORT
NACA63-719 a=0.6
NACA63-719 a=0.6 |  |  |  | Cl Max: | 1.3626 | at alpha= | 13.5 | deg
XFOIL ncrit=9 |  |  |  | L/D Max: | 26.3226 | at alpha= | 2 | deg
Re: | 250000 |  |  | Cd Min: | 0.22923 | at alpha= | -20 | deg
Mach: | 0.5 |  |  | Cl=0 at alpha= | -4.5875 | deg
|  |  |  | @ Cl=0.1, Cd= | 0.019223
|  |  |  | @ Cl=0.4, Cd= | 0.021207
|  |  |  | @ Cl=0.6, Cd= | 0.026399
alpha (deg) | Cl | Cd | Cm | Cl/Cd
-20 | -0.3505 | 0.22923 | -0.0318 | -1.529
-19.5 | -0.3358 | 0.22203 | -0.0378 | -1.5124
-19 | -0.3085 | 0.21405 | -0.0419 | -1.4413
-18.5 | -0.2838 | 0.20738 | -0.0456 | -1.3685
-18 | -0.2623 | 0.19992 | -0.0508 | -1.312
-17 | -0.2188 | 0.18517 | -0.0594 | -1.1816
-16.5 | -0.1987 | 0.17786 | -0.0644 | -1.1172
-16 | -0.1762 | 0.1704 | -0.0688 | -1.034
-15.5 | -0.172 | 0.16306 | -0.0752 | -1.0548
-14.5 | -0.1267 | 0.14791 | -0.0823 | -0.8566
-14 | -0.1272 | 0.14137 | -0.0889 | -0.89977
-13.5 | -0.0977 | 0.13521 | -0.0904 | -0.72258
-13 | -0.0697 | 0.12824 | -0.0925 | -0.54351
-12.5 | -0.073 | 0.12154 | -0.0993 | -0.60063
-12 | -0.0531 | 0.11386 | -0.1019 | -0.46636
-11.5 | -0.065 | 0.10016 | -0.1087 | -0.64896
-11 | -0.0486 | 0.09338 | -0.1115 | -0.52045
-10.5 | -0.055 | 0.08368 | -0.1172 | -0.65727
-10 | -0.0988 | 0.06835 | -0.1266 | -1.4455
-9.5 | -0.1728 | 0.05273 | -0.138 | -3.2771
-9 | -0.2144 | 0.04389 | -0.1444 | -4.8849
-8.5 | -0.2404 | 0.03754 | -0.1463 | -6.4038
-8 | -0.2606 | 0.03385 | -0.144 | -7.6987
-7.5 | -0.2531 | 0.03056 | -0.1402 | -8.2821
-7 | -0.2228 | 0.028 | -0.137 | -7.9571
-6.5 | -0.1809 | 0.02608 | -0.134 | -6.9363
-6 | -0.1296 | 0.02404 | -0.1312 | -5.391
-5.5 | -0.0894 | 0.02333 | -0.128 | -3.832
-5 | -0.033 | 0.02158 | -0.1262 | -1.5292
-4.5 | 0.007 | 0.02105 | -0.1234 | 0.33254
-4 | 0.0689 | 0.01923 | -0.1233 | 3.5829
-3.5 | 0.112 | 0.01922 | -0.1207 | 5.8273
-3 | 0.1848 | 0.01914 | -0.1204 | 9.6552
-2.5 | 0.2291 | 0.02026 | -0.117 | 11.308
-2 | 0.3027 | 0.02021 | -0.117 | 14.9777
-1.5 | 0.3359 | 0.02144 | -0.1127 | 15.667
-1 | 0.413 | 0.02116 | -0.1132 | 19.518
0 | 0.4562 | 0.02386 | -0.1021 | 19.1199
1 | 0.514 | 0.02725 | -0.0947 | 18.8624
1.5 | 0.5926 | 0.02647 | -0.0957 | 22.3876
2 | 0.6757 | 0.02567 | -0.0973 | 26.3226
3.5 | 0.7565 | 0.03197 | -0.0872 | 23.6628
5.5 | 0.7714 | 0.04957 | -0.0732 | 15.5618
6 | 0.8447 | 0.0485 | -0.0725 | 17.4165
8 | 0.9172 | 0.06484 | -0.067 | 14.1456
8.5 | 0.9912 | 0.06372 | -0.0661 | 15.5556
10 | 1.0771 | 0.0738 | -0.0628 | 14.5949
10.5 | 1.17 | 0.07034 | -0.0609 | 16.6335
11 | 1.2142 | 0.07218 | -0.0594 | 16.8218
11.5 | 1.2656 | 0.07341 | -0.0579 | 17.2402
12 | 1.2841 | 0.07819 | -0.057 | 16.4228
12.5 | 1.3278 | 0.0804 | -0.0555 | 16.5149
13 | 1.3524 | 0.08472 | -0.0544 | 15.9632
13.5 | 1.3626 | 0.09067 | -0.054 | 15.0281
14 | 1.3623 | 0.09804 | -0.0544 | 13.8953
14.5 | 1.3594 | 0.10598 | -0.0554 | 12.8269
15 | 1.3531 | 0.1146 | -0.0573 | 11.8072
15.5 | 1.345 | 0.12383 | -0.06 | 10.8617
16 | 1.3376 | 0.13313 | -0.0632 | 10.0473
16.5 | 1.3306 | 0.14279 | -0.0671 | 9.3186
17 | 1.326 | 0.15233 | -0.0713 | 8.7048
17.5 | 1.3221 | 0.16204 | -0.0761 | 8.1591
18 | 1.3152 | 0.17249 | -0.0818 | 7.6248
18.5 | 1.312 | 0.18257 | -0.0877 | 7.1863

## 25. Re 500k Mach 0.00 (1)
BIGFOIL.COM POLAR EXPORT
NACA63-719 a=0.6
NACA63-719 a=0.6 |  |  |  | Cl Max: | 1.923 | at alpha= | 15 | deg
JavaFoil+Calcfoil stall+Eppler ext transition |  |  |  | L/D Max: | 95.643 | at alpha= | 7 | deg
Re: | 500000 |  |  | Cd Min: | 0.00778 | at alpha= | -3 | deg
Mach: | 0 |  |  | Cl=0 at alpha= | -4.8952 | deg
|  |  |  | @ Cl=0.1, Cd= | 0.0088455
|  |  |  | @ Cl=0.4, Cd= | 0.0088746
|  |  |  | @ Cl=0.6, Cd= | 0.00969
alpha (deg) | Cl | Cd | Cm | Cl/Cd
-20 | -0.718 | 0.18549 | -0.041 | -3.871
-19.5 | -0.73 | 0.17673 | -0.042 | -4.128
-19 | -0.741 | 0.16291 | -0.043 | -4.546
-18.5 | -0.749 | 0.15626 | -0.044 | -4.793
-18 | -0.756 | 0.14874 | -0.044 | -5.081
-17.5 | -0.76 | 0.1429 | -0.044 | -5.315
-17 | -0.764 | 0.13269 | -0.046 | -5.755
-16.5 | -0.764 | 0.12557 | -0.047 | -6.085
-16 | -0.75 | 0.12169 | -0.022 | -6.167
-15.5 | -0.756 | 0.1133 | -0.048 | -6.668
-15 | -0.75 | 0.10329 | -0.051 | -7.263
-14.5 | -0.74 | 0.09606 | -0.053 | -7.706
-14 | -0.728 | 0.08857 | -0.055 | -8.216
-13.5 | -0.709 | 0.08418 | -0.056 | -8.424
-13 | -0.695 | 0.07384 | -0.061 | -9.407
-12.5 | -0.689 | 0.05695 | -0.068 | -12.094
-12 | -0.683 | 0.04033 | -0.075 | -16.941
-11.5 | -0.659 | 0.03329 | -0.078 | -19.793
-11 | -0.625 | 0.03023 | -0.079 | -20.66
-10.5 | -0.589 | 0.02729 | -0.081 | -21.569
-10 | -0.547 | 0.02492 | -0.082 | -21.959
-9.5 | -0.506 | 0.02175 | -0.084 | -23.251
-9 | -0.462 | 0.01908 | -0.086 | -24.192
-8.5 | -0.414 | 0.01683 | -0.088 | -24.629
-8 | -0.364 | 0.01509 | -0.09 | -24.146
-7.5 | -0.314 | 0.01272 | -0.093 | -24.669
-7 | -0.26 | 0.01178 | -0.095 | -22.048
-6.5 | -0.199 | 0.01142 | -0.096 | -17.408
-6 | -0.137 | 0.0111 | -0.097 | -12.375
-5.5 | -0.076 | 0.01083 | -0.097 | -6.984
-5 | -0.013 | 0.01064 | -0.098 | -1.268
-4.5 | 0.049 | 0.01054 | -0.099 | 4.641
-4 | 0.111 | 0.00848 | -0.099 | 13.141
-3.5 | 0.174 | 0.00814 | -0.099 | 21.406
-3 | 0.238 | 0.00778 | -0.099 | 30.529
-2.5 | 0.3 | 0.00872 | -0.1 | 34.455
-2 | 0.363 | 0.00881 | -0.1 | 41.239
-1.5 | 0.426 | 0.00892 | -0.101 | 47.725
-1 | 0.489 | 0.00904 | -0.101 | 54.032
-0.5 | 0.551 | 0.00919 | -0.102 | 59.971
0 | 0.6 | 0.00969 | -0.102 | 61.908
0.5 | 0.66 | 0.00989 | -0.102 | 66.761
1 | 0.72 | 0.01009 | -0.103 | 71.346
1.5 | 0.78 | 0.01033 | -0.103 | 75.456
2 | 0.839 | 0.01059 | -0.104 | 79.236
2.5 | 0.899 | 0.01087 | -0.104 | 82.706
3 | 0.958 | 0.0112 | -0.105 | 85.537
3.5 | 1.017 | 0.01151 | -0.105 | 88.356
4 | 1.067 | 0.0119 | -0.106 | 89.671
4.5 | 1.124 | 0.01227 | -0.106 | 91.595
5 | 1.181 | 0.01269 | -0.107 | 93.073
5.5 | 1.238 | 0.01313 | -0.107 | 94.293
6 | 1.294 | 0.0136 | -0.108 | 95.169
6.5 | 1.35 | 0.01413 | -0.108 | 95.557
7 | 1.404 | 0.01468 | -0.108 | 95.643
7.5 | 1.458 | 0.01532 | -0.109 | 95.222
8 | 1.51 | 0.01594 | -0.109 | 94.704
8.5 | 1.559 | 0.01665 | -0.11 | 93.654
9 | 1.607 | 0.01742 | -0.11 | 92.244
9.5 | 1.653 | 0.01832 | -0.11 | 90.231
10 | 1.698 | 0.01929 | -0.111 | 88.033
10.5 | 1.738 | 0.02038 | -0.111 | 85.286
11 | 1.777 | 0.02129 | -0.112 | 83.458
11.5 | 1.797 | 0.03538 | -0.111 | 50.801
12 | 1.829 | 0.0374 | -0.111 | 48.892
12.5 | 1.855 | 0.03953 | -0.111 | 46.93
13 | 1.878 | 0.04158 | -0.112 | 45.165
13.5 | 1.897 | 0.04377 | -0.112 | 43.336
14 | 1.911 | 0.04613 | -0.112 | 41.441
14.5 | 1.92 | 0.04873 | -0.113 | 39.407
15 | 1.923 | 0.05156 | -0.113 | 37.293
15.5 | 1.917 | 0.05447 | -0.113 | 35.198
16 | 1.905 | 0.05733 | -0.113 | 33.236
16.5 | 1.889 | 0.0608 | -0.113 | 31.061
17 | 1.867 | 0.06413 | -0.114 | 29.105
17.5 | 1.84 | 0.06803 | -0.114 | 27.048
18 | 1.809 | 0.07225 | -0.114 | 25.036
18.5 | 1.773 | 0.07667 | -0.114 | 23.13
19 | 1.734 | 0.08098 | -0.114 | 21.415
19.5 | 1.689 | 0.0876 | -0.113 | 19.279
20 | 1.642 | 0.09418 | -0.113 | 17.435

## 26. Re 500k Mach 0.00 (2)
BIGFOIL.COM POLAR EXPORT
NACA63-719 a=0.6
NACA63-719 a=0.6 |  |  |  | Cl Max: | 1.5221 | at alpha= | 12 | deg
XFOIL ncrit=9 |  |  |  | L/D Max: | 109.549 | at alpha= | 7.5 | deg
Re: | 500000 |  |  | Cd Min: | 0.20617 | at alpha= | -20 | deg
Mach: | 0 |  |  | Cl=0 at alpha= | -4.9282 | deg
|  |  |  | @ Cl=0.1, Cd= | 0.010012
|  |  |  | @ Cl=0.4, Cd= | 0.0099417
|  |  |  | @ Cl=0.6, Cd= | 0.010059
alpha (deg) | Cl | Cd | Cm | Cl/Cd
-20 | -0.3749 | 0.20617 | -0.0216 | -1.8184
-19 | -0.6727 | 0.10958 | -0.0648 | -6.1389
-18.5 | -0.7303 | 0.0909 | -0.0768 | -8.0341
-18 | -0.7375 | 0.0818 | -0.0831 | -9.0159
-17.5 | -0.7521 | 0.07216 | -0.0895 | -10.4227
-17 | -0.7665 | 0.06299 | -0.0956 | -12.1686
-16.5 | -0.775 | 0.05557 | -0.1002 | -13.9464
-16 | -0.7704 | 0.05049 | -0.1032 | -15.2585
-15.5 | -0.7648 | 0.04574 | -0.106 | -16.7206
-15 | -0.7616 | 0.04113 | -0.1082 | -18.5169
-14.5 | -0.7559 | 0.03707 | -0.1099 | -20.3912
-14 | -0.7414 | 0.03387 | -0.1104 | -21.8896
-13.5 | -0.7237 | 0.03118 | -0.1111 | -23.2104
-13 | -0.7059 | 0.02866 | -0.1113 | -24.6301
-12.5 | -0.6877 | 0.02647 | -0.1109 | -25.9804
-12 | -0.6698 | 0.02437 | -0.1088 | -27.4846
-11.5 | -0.6428 | 0.02332 | -0.1068 | -27.5643
-11 | -0.6054 | 0.02213 | -0.1058 | -27.3565
-10.5 | -0.5637 | 0.02106 | -0.105 | -26.7664
-10 | -0.5232 | 0.01957 | -0.1041 | -26.7348
-9.5 | -0.4766 | 0.01874 | -0.1037 | -25.4322
-9 | -0.4293 | 0.01768 | -0.1035 | -24.2817
-8.5 | -0.3807 | 0.01672 | -0.1033 | -22.7691
-8 | -0.3295 | 0.01597 | -0.1031 | -20.6324
-7.5 | -0.2799 | 0.01494 | -0.1031 | -18.7349
-7 | -0.2263 | 0.01425 | -0.1033 | -15.8807
-6.5 | -0.1723 | 0.01354 | -0.1036 | -12.7253
-6 | -0.1181 | 0.01281 | -0.104 | -9.2194
-5.5 | -0.0632 | 0.01204 | -0.1045 | -5.2492
-5 | -0.0079 | 0.01125 | -0.1051 | -0.70222
-4.5 | 0.0471 | 0.01044 | -0.1059 | 4.5115
-4 | 0.104 | 0.00998 | -0.1066 | 10.4208
-3.5 | 0.163 | 0.00987 | -0.1072 | 16.5147
-3 | 0.2216 | 0.00988 | -0.1079 | 22.4291
-2.5 | 0.2808 | 0.0099 | -0.1085 | 28.3636
-2 | 0.3398 | 0.00994 | -0.1092 | 34.1851
-1.5 | 0.3983 | 0.00994 | -0.1099 | 40.0704
-1 | 0.4571 | 0.01 | -0.1105 | 45.71
-0.5 | 0.5153 | 0.01001 | -0.1112 | 51.4785
0 | 0.5738 | 0.01005 | -0.1118 | 57.0945
0.5 | 0.6313 | 0.01007 | -0.1124 | 62.6912
1 | 0.6893 | 0.01013 | -0.1131 | 68.0454
1.5 | 0.7461 | 0.0102 | -0.1136 | 73.1471
2 | 0.8032 | 0.01031 | -0.1141 | 77.9049
2.5 | 0.859 | 0.01042 | -0.1146 | 82.4376
3 | 0.9152 | 0.01059 | -0.115 | 86.4212
3.5 | 0.9698 | 0.01074 | -0.1152 | 90.298
4 | 1.0245 | 0.0109 | -0.1155 | 93.9908
4.5 | 1.0779 | 0.01113 | -0.1155 | 96.8464
5 | 1.1309 | 0.01133 | -0.1155 | 99.8147
5.5 | 1.1813 | 0.01154 | -0.1151 | 102.3657
6 | 1.2314 | 0.01174 | -0.1146 | 104.8893
6.5 | 1.2724 | 0.01179 | -0.1122 | 107.922
7.5 | 1.3617 | 0.01243 | -0.1095 | 109.5495
8 | 1.3905 | 0.01299 | -0.1055 | 107.0439
8.5 | 1.4175 | 0.01375 | -0.1016 | 103.0909
9 | 1.4445 | 0.01466 | -0.0981 | 98.5334
9.5 | 1.4696 | 0.01579 | -0.0946 | 93.0716
10 | 1.4911 | 0.0172 | -0.091 | 86.6919
10.5 | 1.5042 | 0.01915 | -0.0868 | 78.5483
11 | 1.5137 | 0.02153 | -0.0826 | 70.3065
11.5 | 1.5205 | 0.0243 | -0.0785 | 62.572
12 | 1.5221 | 0.0277 | -0.0745 | 54.9495
12.5 | 1.518 | 0.03184 | -0.0706 | 47.6759
13 | 1.5076 | 0.03687 | -0.0668 | 40.8896
13.5 | 1.4962 | 0.04238 | -0.0637 | 35.3044
14 | 1.4864 | 0.04817 | -0.0613 | 30.8574
14.5 | 1.4778 | 0.05422 | -0.0595 | 27.2556
15 | 1.4707 | 0.06044 | -0.0583 | 24.3332
15.5 | 1.4642 | 0.06689 | -0.0575 | 21.8897
16 | 1.4606 | 0.07326 | -0.0573 | 19.9372
17 | 1.4535 | 0.08669 | -0.0579 | 16.7666

## 27. Re 500k Mach 0.10 (1)
BIGFOIL.COM POLAR EXPORT
NACA63-719 a=0.6
NACA63-719 a=0.6 |  |  |  | Cl Max: | 1.916 | at alpha= | 14.5 | deg
JavaFoil+Calcfoil stall+Eppler ext transition |  |  |  | L/D Max: | 95.15 | at alpha= | 7 | deg
Re: | 500000 |  |  | Cd Min: | 0.00817 | at alpha= | -3.5 | deg
Mach: | 0.1 |  |  | Cl=0 at alpha= | -4.8889 | deg
|  |  |  | @ Cl=0.1, Cd= | 0.0089105
|  |  |  | @ Cl=0.4, Cd= | 0.0089067
|  |  |  | @ Cl=0.6, Cd= | 0.0096518
alpha (deg) | Cl | Cd | Cm | Cl/Cd
-20 | -0.675 | 0.18854 | -0.041 | -3.58
-19.5 | -0.69 | 0.17861 | -0.041 | -3.863
-19 | -0.704 | 0.16729 | -0.043 | -4.21
-18.5 | -0.716 | 0.1583 | -0.043 | -4.523
-18 | -0.726 | 0.15092 | -0.044 | -4.812
-17.5 | -0.734 | 0.14563 | -0.044 | -5.037
-17 | -0.74 | 0.13509 | -0.046 | -5.48
-16.5 | -0.734 | 0.13026 | -0.021 | -5.635
-16 | -0.734 | 0.12221 | -0.021 | -6.005
-15.5 | -0.731 | 0.11644 | -0.022 | -6.276
-15 | -0.738 | 0.10553 | -0.051 | -6.989
-14.5 | -0.729 | 0.09818 | -0.052 | -7.43
-14 | -0.718 | 0.09095 | -0.054 | -7.899
-13.5 | -0.704 | 0.08404 | -0.056 | -8.379
-13 | -0.687 | 0.07718 | -0.059 | -8.901
-12.5 | -0.682 | 0.05974 | -0.067 | -11.417
-12 | -0.678 | 0.04276 | -0.075 | -15.851
-11.5 | -0.657 | 0.03442 | -0.078 | -19.074
-11 | -0.624 | 0.03108 | -0.08 | -20.063
-10.5 | -0.589 | 0.02784 | -0.081 | -21.144
-10 | -0.548 | 0.02537 | -0.083 | -21.598
-9.5 | -0.506 | 0.02238 | -0.084 | -22.601
-9 | -0.462 | 0.01955 | -0.086 | -23.642
-8.5 | -0.415 | 0.01713 | -0.088 | -24.236
-8 | -0.365 | 0.01534 | -0.09 | -23.793
-7.5 | -0.314 | 0.01289 | -0.093 | -24.398
-7 | -0.261 | 0.01184 | -0.096 | -22.039
-6.5 | -0.2 | 0.01143 | -0.096 | -17.476
-6 | -0.138 | 0.01114 | -0.097 | -12.392
-5.5 | -0.076 | 0.01093 | -0.098 | -6.951
-5 | -0.014 | 0.01067 | -0.098 | -1.27
-4.5 | 0.049 | 0.01057 | -0.099 | 4.649
-4 | 0.112 | 0.00852 | -0.099 | 13.141
-3.5 | 0.175 | 0.00817 | -0.099 | 21.429
-3 | 0.239 | 0.0087 | -0.1 | 27.465
-2.5 | 0.302 | 0.00875 | -0.1 | 34.519
-2 | 0.365 | 0.00884 | -0.101 | 41.288
-1.5 | 0.428 | 0.00896 | -0.101 | 47.792
-1 | 0.491 | 0.00908 | -0.102 | 54.072
-0.5 | 0.554 | 0.00922 | -0.102 | 60.069
0 | 0.603 | 0.00968 | -0.102 | 62.26
0.5 | 0.663 | 0.00995 | -0.103 | 66.656
1 | 0.723 | 0.01016 | -0.103 | 71.222
1.5 | 0.783 | 0.0104 | -0.104 | 75.337
2 | 0.843 | 0.01066 | -0.104 | 79.084
2.5 | 0.903 | 0.01094 | -0.105 | 82.527
3 | 0.962 | 0.01128 | -0.105 | 85.338
3.5 | 1.021 | 0.01159 | -0.106 | 88.156
4 | 1.072 | 0.01197 | -0.106 | 89.501
4.5 | 1.129 | 0.01236 | -0.107 | 91.391
5 | 1.187 | 0.01279 | -0.107 | 92.759
5.5 | 1.244 | 0.01327 | -0.108 | 93.719
6 | 1.3 | 0.01372 | -0.108 | 94.741
6.5 | 1.356 | 0.01427 | -0.108 | 95.048
7 | 1.411 | 0.01482 | -0.109 | 95.15
7.5 | 1.465 | 0.01546 | -0.109 | 94.719
8 | 1.516 | 0.0161 | -0.11 | 94.195
8.5 | 1.566 | 0.01682 | -0.11 | 93.101
9 | 1.614 | 0.01761 | -0.111 | 91.639
9.5 | 1.66 | 0.01858 | -0.111 | 89.349
10 | 1.704 | 0.01952 | -0.111 | 87.276
10.5 | 1.744 | 0.02065 | -0.112 | 84.453
11 | 1.782 | 0.02162 | -0.112 | 82.411
11.5 | 1.802 | 0.03592 | -0.111 | 50.176
12 | 1.833 | 0.03804 | -0.112 | 48.174
12.5 | 1.858 | 0.04013 | -0.112 | 46.289
13 | 1.879 | 0.04224 | -0.112 | 44.49
13.5 | 1.896 | 0.04463 | -0.112 | 42.492
14 | 1.91 | 0.04712 | -0.113 | 40.526
14.5 | 1.916 | 0.0497 | -0.113 | 38.546
15 | 1.916 | 0.05247 | -0.113 | 36.509
15.5 | 1.907 | 0.05554 | -0.113 | 34.333
16 | 1.891 | 0.05884 | -0.114 | 32.14
16.5 | 1.87 | 0.06206 | -0.114 | 30.13
17 | 1.843 | 0.06616 | -0.114 | 27.864
17.5 | 1.812 | 0.0694 | -0.114 | 26.113
18 | 1.775 | 0.07416 | -0.114 | 23.941
18.5 | 1.733 | 0.0799 | -0.114 | 21.688
19 | 1.688 | 0.08446 | -0.114 | 19.983
19.5 | 1.636 | 0.0916 | -0.113 | 17.862

## 28. Re 500k Mach 0.10 (2)
BIGFOIL.COM POLAR EXPORT
NACA63-719 a=0.6
NACA63-719 a=0.6 |  |  |  | Cl Max: | 1.5192 | at alpha= | 12 | deg
XFOIL ncrit=9 |  |  |  | L/D Max: | 109.522 | at alpha= | 7 | deg
Re: | 500000 |  |  | Cd Min: | 0.20689 | at alpha= | -20 | deg
Mach: | 0.1 |  |  | Cl=0 at alpha= | -4.9286 | deg
|  |  |  | @ Cl=0.1, Cd= | 0.010051
|  |  |  | @ Cl=0.4, Cd= | 0.00997
|  |  |  | @ Cl=0.6, Cd= | 0.010108
alpha (deg) | Cl | Cd | Cm | Cl/Cd
-20 | -0.3747 | 0.20689 | -0.0216 | -1.8111
-19.5 | -0.3569 | 0.2009 | -0.0254 | -1.7765
-19 | -0.3497 | 0.19155 | -0.0308 | -1.8256
-18.5 | -0.6677 | 0.1033 | -0.07 | -6.4637
-18 | -0.6971 | 0.08986 | -0.0789 | -7.7576
-17.5 | -0.7154 | 0.07911 | -0.0861 | -9.0431
-17 | -0.7329 | 0.06891 | -0.093 | -10.6356
-16.5 | -0.7501 | 0.05969 | -0.099 | -12.5666
-16 | -0.7516 | 0.05348 | -0.1028 | -14.0539
-15.5 | -0.7454 | 0.04854 | -0.1059 | -15.3564
-15 | -0.7434 | 0.0436 | -0.1084 | -17.0505
-14.5 | -0.7406 | 0.03908 | -0.1106 | -18.9509
-14 | -0.731 | 0.03531 | -0.1114 | -20.7024
-13.5 | -0.7142 | 0.03248 | -0.1122 | -21.9889
-13 | -0.6973 | 0.02977 | -0.1126 | -23.4229
-12.5 | -0.6795 | 0.02732 | -0.1126 | -24.8719
-12 | -0.6617 | 0.02502 | -0.1111 | -26.4468
-11.5 | -0.6403 | 0.02383 | -0.1085 | -26.8695
-11 | -0.6047 | 0.02255 | -0.1074 | -26.816
-10.5 | -0.5636 | 0.02151 | -0.1065 | -26.2018
-10 | -0.5241 | 0.01988 | -0.1054 | -26.3632
-9.5 | -0.4779 | 0.01898 | -0.1049 | -25.1791
-9 | -0.4297 | 0.01801 | -0.1046 | -23.859
-8.5 | -0.3821 | 0.01691 | -0.1042 | -22.5961
-8 | -0.3312 | 0.01612 | -0.104 | -20.5459
-7.5 | -0.2813 | 0.01508 | -0.1039 | -18.6538
-7 | -0.227 | 0.01443 | -0.1041 | -15.7311
-6.5 | -0.1734 | 0.01362 | -0.1043 | -12.7313
-6 | -0.1187 | 0.01291 | -0.1047 | -9.1944
-5.5 | -0.0635 | 0.01213 | -0.1052 | -5.235
-5 | -0.0079 | 0.01134 | -0.1058 | -0.69665
-4.5 | 0.0474 | 0.01052 | -0.1065 | 4.5057
-4 | 0.1046 | 0.01001 | -0.1072 | 10.4496
-3.5 | 0.1639 | 0.00991 | -0.1078 | 16.5388
-3 | 0.2228 | 0.0099 | -0.1085 | 22.5051
-2.5 | 0.2825 | 0.00994 | -0.1092 | 28.4205
-2 | 0.3417 | 0.00997 | -0.1098 | 34.2728
-1.5 | 0.4007 | 0.00997 | -0.1105 | 40.1906
-1 | 0.4598 | 0.01004 | -0.1111 | 45.7968
-0.5 | 0.5183 | 0.01006 | -0.1117 | 51.5209
0 | 0.5773 | 0.0101 | -0.1124 | 57.1584
0.5 | 0.635 | 0.01012 | -0.113 | 62.747
1 | 0.6934 | 0.01019 | -0.1136 | 68.0471
1.5 | 0.7503 | 0.01025 | -0.1141 | 73.2
2 | 0.808 | 0.01038 | -0.1147 | 77.842
2.5 | 0.8637 | 0.01049 | -0.115 | 82.3356
3 | 0.9207 | 0.01068 | -0.1155 | 86.2079
3.5 | 0.9749 | 0.01081 | -0.1156 | 90.185
4 | 1.0305 | 0.01101 | -0.1159 | 93.5967
4.5 | 1.0834 | 0.01123 | -0.1159 | 96.4737
5 | 1.1373 | 0.01145 | -0.1159 | 99.3275
5.5 | 1.1869 | 0.01166 | -0.1153 | 101.7925
6.5 | 1.2785 | 0.01195 | -0.1123 | 106.9874
7 | 1.3285 | 0.01213 | -0.1116 | 109.5218
7.5 | 1.3659 | 0.01259 | -0.1091 | 108.4909
8 | 1.3915 | 0.01321 | -0.1045 | 105.3369
8.5 | 1.4183 | 0.01403 | -0.1006 | 101.0905
9 | 1.4472 | 0.01497 | -0.0973 | 96.6733
9.5 | 1.4709 | 0.01619 | -0.0937 | 90.8524
10 | 1.492 | 0.01768 | -0.09 | 84.3891
10.5 | 1.5048 | 0.01971 | -0.0858 | 76.347
11 | 1.5142 | 0.02218 | -0.0816 | 68.2687
11.5 | 1.5179 | 0.0252 | -0.0773 | 60.2341
12 | 1.5192 | 0.02874 | -0.0734 | 52.8601
12.5 | 1.5133 | 0.03314 | -0.0694 | 45.6639
13 | 1.503 | 0.03827 | -0.0658 | 39.2736
13.5 | 1.4922 | 0.04388 | -0.0629 | 34.0064
14 | 1.4819 | 0.04984 | -0.0605 | 29.7331
14.5 | 1.4718 | 0.05615 | -0.0589 | 26.2119
15 | 1.4646 | 0.06251 | -0.0578 | 23.4299
15.5 | 1.4587 | 0.06899 | -0.0572 | 21.1436
16 | 1.4537 | 0.07567 | -0.057 | 19.211
16.5 | 1.4505 | 0.08234 | -0.0573 | 17.616
17 | 1.4469 | 0.08927 | -0.0579 | 16.2081

## 29. Re 500k Mach 0.25 (1)
BIGFOIL.COM POLAR EXPORT
NACA63-719 a=0.6
NACA63-719 a=0.6 |  |  |  | Cl Max: | 1.882 | at alpha= | 13.5 | deg
JavaFoil+Calcfoil stall+Eppler ext transition |  |  |  | L/D Max: | 92.658 | at alpha= | 6.5 | deg
Re: | 500000 |  |  | Cd Min: | 0.00802 | at alpha= | -4 | deg
Mach: | 0.25 |  |  | Cl=0 at alpha= | -4.8906 | deg
|  |  |  | @ Cl=0.1, Cd= | 0.0086038
|  |  |  | @ Cl=0.4, Cd= | 0.0090677
|  |  |  | @ Cl=0.6, Cd= | 0.0097906
alpha (deg) | Cl | Cd | Cm | Cl/Cd
-19 | -0.365 | 0.19358 | -0.041 | -1.885
-18.5 | -0.413 | 0.18478 | -0.041 | -2.238
-18 | -0.458 | 0.17094 | -0.042 | -2.679
-17.5 | -0.498 | 0.16002 | -0.043 | -3.113
-17 | -0.534 | 0.14958 | -0.043 | -3.573
-16.5 | -0.566 | 0.14126 | -0.044 | -4.008
-16 | -0.593 | 0.13442 | -0.044 | -4.411
-15.5 | -0.615 | 0.12643 | -0.045 | -4.862
-15 | -0.631 | 0.11834 | -0.046 | -5.334
-14.5 | -0.643 | 0.1092 | -0.049 | -5.889
-14 | -0.649 | 0.10179 | -0.05 | -6.372
-13.5 | -0.638 | 0.09473 | -0.023 | -6.739
-13 | -0.643 | 0.08708 | -0.054 | -7.39
-12.5 | -0.633 | 0.0802 | -0.057 | -7.892
-12 | -0.618 | 0.07324 | -0.06 | -8.435
-11.5 | -0.625 | 0.04828 | -0.074 | -12.955
-11 | -0.608 | 0.03916 | -0.078 | -15.514
-10.5 | -0.584 | 0.03101 | -0.082 | -18.826
-10 | -0.55 | 0.02751 | -0.084 | -19.973
-9.5 | -0.508 | 0.02522 | -0.085 | -20.132
-9 | -0.463 | 0.02262 | -0.087 | -20.47
-8.5 | -0.418 | 0.01937 | -0.089 | -21.586
-8 | -0.369 | 0.01697 | -0.091 | -21.739
-7.5 | -0.318 | 0.01428 | -0.094 | -22.278
-7 | -0.261 | 0.01289 | -0.096 | -20.286
-6.5 | -0.205 | 0.0118 | -0.099 | -17.364
-6 | -0.142 | 0.01142 | -0.1 | -12.399
-5.5 | -0.078 | 0.01124 | -0.1 | -6.94
-5 | -0.014 | 0.01093 | -0.101 | -1.273
-4.5 | 0.05 | 0.01055 | -0.101 | 4.785
-4 | 0.115 | 0.00802 | -0.101 | 14.341
-3.5 | 0.18 | 0.00882 | -0.102 | 20.396
-3 | 0.245 | 0.00886 | -0.102 | 27.708
-2.5 | 0.31 | 0.0089 | -0.103 | 34.856
-2 | 0.375 | 0.00901 | -0.103 | 41.622
-1.5 | 0.44 | 0.00916 | -0.104 | 48.017
-1 | 0.505 | 0.00924 | -0.104 | 54.584
-0.5 | 0.569 | 0.00943 | -0.104 | 60.383
0 | 0.618 | 0.01 | -0.105 | 61.767
0.5 | 0.68 | 0.0102 | -0.105 | 66.651
1 | 0.741 | 0.01047 | -0.106 | 70.838
1.5 | 0.803 | 0.01073 | -0.106 | 74.806
2 | 0.864 | 0.01102 | -0.107 | 78.445
2.5 | 0.926 | 0.01135 | -0.107 | 81.556
3 | 0.987 | 0.0117 | -0.108 | 84.346
3.5 | 1.047 | 0.01207 | -0.108 | 86.764
4 | 1.098 | 0.01246 | -0.109 | 88.114
4.5 | 1.157 | 0.0129 | -0.109 | 89.71
5 | 1.216 | 0.01336 | -0.11 | 90.999
5.5 | 1.274 | 0.01386 | -0.11 | 91.898
6 | 1.331 | 0.01442 | -0.111 | 92.332
6.5 | 1.388 | 0.01498 | -0.111 | 92.658
7 | 1.444 | 0.01564 | -0.112 | 92.344
7.5 | 1.499 | 0.01635 | -0.112 | 91.676
8 | 1.551 | 0.01707 | -0.112 | 90.888
8.5 | 1.601 | 0.01784 | -0.113 | 89.717
9 | 1.648 | 0.01884 | -0.113 | 87.498
9.5 | 1.693 | 0.01983 | -0.114 | 85.384
10 | 1.736 | 0.02099 | -0.114 | 82.677
10.5 | 1.774 | 0.02242 | -0.114 | 79.131
11 | 1.794 | 0.03695 | -0.114 | 48.555
11.5 | 1.824 | 0.0391 | -0.114 | 46.642
12 | 1.849 | 0.04147 | -0.114 | 44.577
12.5 | 1.866 | 0.04395 | -0.115 | 42.459
13 | 1.877 | 0.04654 | -0.115 | 40.337
13.5 | 1.882 | 0.0494 | -0.115 | 38.105
14 | 1.881 | 0.05228 | -0.115 | 35.976
14.5 | 1.87 | 0.05585 | -0.116 | 33.477
15 | 1.848 | 0.05922 | -0.116 | 31.208
15.5 | 1.812 | 0.06356 | -0.116 | 28.508
16 | 1.765 | 0.06779 | -0.116 | 26.043
16.5 | 1.709 | 0.07265 | -0.116 | 23.521
17 | 1.641 | 0.07906 | -0.116 | 20.752
17.5 | 1.562 | 0.08602 | -0.115 | 18.156
18 | 1.473 | 0.09533 | -0.114 | 15.453
18.5 | 1.379 | 0.1047 | -0.113 | 13.17

## 30. Re 500k Mach 0.25 (2)
BIGFOIL.COM POLAR EXPORT
NACA63-719 a=0.6
NACA63-719 a=0.6 |  |  |  | Cl Max: | 1.5114 | at alpha= | 11 | deg
XFOIL ncrit=9 |  |  |  | L/D Max: | 102.899 | at alpha= | 7 | deg
Re: | 500000 |  |  | Cd Min: | 0.18674 | at alpha= | -18.5 | deg
Mach: | 0.25 |  |  | Cl=0 at alpha= | -4.9319 | deg
|  |  |  | @ Cl=0.1, Cd= | 0.010361
|  |  |  | @ Cl=0.4, Cd= | 0.010161
|  |  |  | @ Cl=0.6, Cd= | 0.010355
alpha (deg) | Cl | Cd | Cm | Cl/Cd
-18.5 | -0.3365 | 0.18674 | -0.0361 | -1.802
-18 | -0.3167 | 0.17918 | -0.039 | -1.7675
-17.5 | -0.3003 | 0.17182 | -0.043 | -1.7478
-17 | -0.2967 | 0.16082 | -0.0481 | -1.8449
-16.5 | -0.5115 | 0.10229 | -0.0767 | -5.0005
-16 | -0.5846 | 0.08147 | -0.0906 | -7.1756
-15.5 | -0.5951 | 0.07216 | -0.097 | -8.247
-15 | -0.607 | 0.06324 | -0.1032 | -9.5984
-14.5 | -0.6222 | 0.0546 | -0.1091 | -11.3956
-14 | -0.6384 | 0.04711 | -0.1134 | -13.5513
-13.5 | -0.6443 | 0.04142 | -0.1161 | -15.5553
-13 | -0.634 | 0.03755 | -0.1177 | -16.8842
-12.5 | -0.6248 | 0.03376 | -0.1189 | -18.5071
-12 | -0.6152 | 0.0302 | -0.1194 | -20.3709
-11.5 | -0.5996 | 0.02744 | -0.1191 | -21.8513
-11 | -0.5815 | 0.02526 | -0.1175 | -23.0206
-10.5 | -0.5581 | 0.0237 | -0.1147 | -23.5485
-10 | -0.5226 | 0.02205 | -0.1129 | -23.7007
-9.5 | -0.4812 | 0.02053 | -0.1118 | -23.4389
-9 | -0.4339 | 0.01949 | -0.111 | -22.2627
-8.5 | -0.3881 | 0.01808 | -0.1099 | -21.4657
-8 | -0.3381 | 0.01707 | -0.1093 | -19.8067
-7.5 | -0.2861 | 0.01606 | -0.1089 | -17.8144
-7 | -0.2337 | 0.01502 | -0.1085 | -15.5593
-6.5 | -0.179 | 0.01421 | -0.1085 | -12.5968
-6 | -0.1223 | 0.01344 | -0.1087 | -9.0997
-5.5 | -0.0651 | 0.01266 | -0.1089 | -5.1422
-5 | -0.0078 | 0.01191 | -0.1094 | -0.65491
-4.5 | 0.0495 | 0.01102 | -0.11 | 4.4918
-4 | 0.1077 | 0.01026 | -0.1107 | 10.4971
-3.5 | 0.1682 | 0.01011 | -0.1113 | 16.637
-3 | 0.2298 | 0.01007 | -0.1119 | 22.8203
-2.5 | 0.2912 | 0.01013 | -0.1124 | 28.7463
-2 | 0.3523 | 0.01013 | -0.1131 | 34.7779
-1.5 | 0.4139 | 0.01017 | -0.1137 | 40.6981
-1 | 0.4741 | 0.01025 | -0.1143 | 46.2537
-0.5 | 0.5353 | 0.01031 | -0.1149 | 51.9205
0 | 0.5949 | 0.01035 | -0.1155 | 57.4783
0.5 | 0.6555 | 0.01041 | -0.1161 | 62.9683
1 | 0.7143 | 0.01049 | -0.1165 | 68.0934
1.5 | 0.7741 | 0.01061 | -0.1171 | 72.9595
2 | 0.8316 | 0.01074 | -0.1173 | 77.4302
2.5 | 0.8905 | 0.01092 | -0.1178 | 81.5476
3 | 0.9464 | 0.01111 | -0.1178 | 85.1845
3.5 | 1.004 | 0.01131 | -0.118 | 88.771
4.5 | 1.1139 | 0.01179 | -0.1176 | 94.4784
5 | 1.1654 | 0.01208 | -0.1168 | 96.4735
5.5 | 1.2182 | 0.01234 | -0.1162 | 98.7196
6 | 1.2631 | 0.01266 | -0.1142 | 99.7709
6.5 | 1.3112 | 0.01289 | -0.1127 | 101.7223
7 | 1.3418 | 0.01304 | -0.108 | 102.8988
7.5 | 1.3758 | 0.01371 | -0.1045 | 100.3501
8 | 1.4048 | 0.01456 | -0.1006 | 96.4835
8.5 | 1.4251 | 0.01581 | -0.0959 | 90.1392
9 | 1.4513 | 0.01715 | -0.0923 | 84.6239
9.5 | 1.4756 | 0.01869 | -0.0888 | 78.9513
10 | 1.4965 | 0.02053 | -0.0851 | 72.8933
10.5 | 1.5081 | 0.02299 | -0.0809 | 65.5981
11 | 1.5114 | 0.02618 | -0.0764 | 57.7311
11.5 | 1.5107 | 0.03004 | -0.0721 | 50.2896
12 | 1.5053 | 0.03461 | -0.0682 | 43.4932
12.5 | 1.4955 | 0.03989 | -0.0646 | 37.4906
13 | 1.4829 | 0.04586 | -0.0616 | 32.3354
13.5 | 1.47 | 0.05228 | -0.0592 | 28.1178
14 | 1.4569 | 0.05913 | -0.0575 | 24.6389
14.5 | 1.4452 | 0.06622 | -0.0565 | 21.8242
15 | 1.4371 | 0.07327 | -0.0561 | 19.6138
15.5 | 1.4312 | 0.08035 | -0.0561 | 17.8121
16 | 1.4254 | 0.08767 | -0.0566 | 16.2587

## 31. Re 500k Mach 0.50 (1)
BIGFOIL.COM POLAR EXPORT
NACA63-719 a=0.6
NACA63-719 a=0.6 |  |  |  | Cl Max: | 1.801 | at alpha= | 9.5 | deg
JavaFoil+Calcfoil stall+Eppler ext transition |  |  |  | L/D Max: | 81.681 | at alpha= | 5.5 | deg
Re: | 500000 |  |  | Cd Min: | 0.00954 | at alpha= | -3.5 | deg
Mach: | 0.5 |  |  | Cl=0 at alpha= | -4.8944 | deg
|  |  |  | @ Cl=0.1, Cd= | 0.011805
|  |  |  | @ Cl=0.4, Cd= | 0.0097883
|  |  |  | @ Cl=0.6, Cd= | 0.01032
alpha (deg) | Cl | Cd | Cm | Cl/Cd
-20 | -0.877 | 0.23333 | -0.053 | -3.759
-19.5 | -0.846 | 0.22655 | -0.051 | -3.735
-19 | -0.817 | 0.22128 | -0.051 | -3.694
-18.5 | -0.789 | 0.2134 | -0.051 | -3.696
-18 | -0.76 | 0.20928 | -0.052 | -3.632
-17.5 | -0.732 | 0.21155 | -0.052 | -3.459
-17 | -0.701 | 0.188 | -0.05 | -3.729
-16.5 | -0.672 | 0.18297 | -0.05 | -3.674
-16 | -0.643 | 0.18329 | -0.05 | -3.511
-15.5 | -0.615 | 0.17702 | -0.05 | -3.473
-15 | -0.585 | 0.16983 | -0.049 | -3.446
-14.5 | -0.556 | 0.15842 | -0.048 | -3.508
-14 | -0.527 | 0.1511 | -0.048 | -3.488
-13.5 | -0.498 | 0.15398 | -0.048 | -3.235
-13 | -0.469 | 0.15043 | -0.048 | -3.12
-12.5 | -0.44 | 0.13861 | -0.047 | -3.175
-12 | -0.411 | 0.13088 | -0.045 | -3.139
-11.5 | -0.382 | 0.12161 | -0.045 | -3.141
-11 | -0.353 | 0.12368 | -0.045 | -2.855
-10.5 | -0.324 | 0.10324 | -0.047 | -3.143
-10 | -0.296 | 0.07928 | -0.053 | -3.74
-9.5 | -0.353 | 0.07501 | -0.027 | -4.707
-9 | -0.393 | 0.0614 | -0.019 | -6.393
-8.5 | -0.412 | 0.03363 | -0.09 | -12.252
-8 | -0.379 | 0.02563 | -0.095 | -14.785
-7.5 | -0.329 | 0.0229 | -0.096 | -14.386
-7 | -0.272 | 0.02032 | -0.098 | -13.385
-6.5 | -0.214 | 0.01673 | -0.102 | -12.771
-6 | -0.15 | 0.01513 | -0.104 | -9.916
-5.5 | -0.084 | 0.01388 | -0.106 | -6.041
-5 | -0.015 | 0.01312 | -0.108 | -1.158
-4.5 | 0.056 | 0.01197 | -0.111 | 4.695
-4 | 0.128 | 0.0117 | -0.112 | 10.966
-3.5 | 0.201 | 0.00954 | -0.112 | 21.047
-3 | 0.274 | 0.00961 | -0.113 | 28.563
-2.5 | 0.347 | 0.0097 | -0.113 | 35.758
-2 | 0.419 | 0.00982 | -0.114 | 42.721
-1.5 | 0.492 | 0.01001 | -0.114 | 49.125
-1 | 0.564 | 0.01019 | -0.115 | 55.366
-0.5 | 0.636 | 0.01045 | -0.116 | 60.896
0 | 0.684 | 0.0114 | -0.116 | 60.001
0.5 | 0.753 | 0.01176 | -0.117 | 64.053
1 | 0.822 | 0.01208 | -0.117 | 68.04
1.5 | 0.89 | 0.01248 | -0.118 | 71.315
2 | 0.958 | 0.01292 | -0.118 | 74.18
2.5 | 1.026 | 0.0134 | -0.119 | 76.563
3 | 1.093 | 0.01389 | -0.119 | 78.743
3.5 | 1.161 | 0.01444 | -0.12 | 80.398
4 | 1.212 | 0.01507 | -0.12 | 80.419
4.5 | 1.276 | 0.01574 | -0.121 | 81.098
5 | 1.34 | 0.01643 | -0.121 | 81.567
5.5 | 1.404 | 0.01719 | -0.122 | 81.681
6 | 1.466 | 0.01805 | -0.122 | 81.223
6.5 | 1.527 | 0.019 | -0.123 | 80.387
7 | 1.586 | 0.02001 | -0.123 | 79.257
7.5 | 1.643 | 0.0212 | -0.124 | 77.49
8 | 1.693 | 0.02259 | -0.124 | 74.949
8.5 | 1.736 | 0.02403 | -0.125 | 72.244
9 | 1.773 | 0.02585 | -0.125 | 68.596
9.5 | 1.801 | 0.0283 | -0.126 | 63.627
10 | 1.801 | 0.04874 | -0.125 | 36.944
10.5 | 1.788 | 0.05323 | -0.125 | 33.591
11 | 1.737 | 0.0579 | -0.125 | 30.004
11.5 | 1.597 | 0.06444 | -0.125 | 24.782
12 | 0.946 | 0.1206 | -0.043 | 7.846
12.5 | 0.974 | 0.1304 | -0.05 | 7.466
13 | 1.001 | 0.14704 | -0.056 | 6.811
13.5 | 1.028 | 0.15033 | -0.058 | 6.841
14 | 1.057 | 0.1565 | -0.064 | 6.752
14.5 | 1.085 | 0.16718 | -0.068 | 6.489

## 32. Re 500k Mach 0.50 (2)
BIGFOIL.COM POLAR EXPORT
NACA63-719 a=0.6
NACA63-719 a=0.6 |  |  |  | Cl Max: | 1.4651 | at alpha= | 11 | deg
XFOIL ncrit=9 |  |  |  | L/D Max: | 73.1723 | at alpha= | 3 | deg
Re: | 500000 |  |  | Cd Min: | 0.23 | at alpha= | -20 | deg
Mach: | 0.5 |  |  | Cl=0 at alpha= | -4.9389 | deg
|  |  |  | @ Cl=0.1, Cd= | 0.012624
|  |  |  | @ Cl=0.4, Cd= | 0.0112
|  |  |  | @ Cl=0.6, Cd= | 0.011708
alpha (deg) | Cl | Cd | Cm | Cl/Cd
-20 | -0.3777 | 0.23 | -0.0217 | -1.6422
-19.5 | -0.3541 | 0.22239 | -0.0268 | -1.5922
-19 | -0.3359 | 0.21352 | -0.0325 | -1.5732
-18.5 | -0.3152 | 0.20547 | -0.0373 | -1.534
-18 | -0.2872 | 0.19912 | -0.0414 | -1.4423
-17 | -0.2496 | 0.18122 | -0.0511 | -1.3773
-16.5 | -0.231 | 0.17293 | -0.0557 | -1.3358
-16 | -0.2179 | 0.16298 | -0.0611 | -1.337
-15.5 | -0.1974 | 0.15562 | -0.0656 | -1.2685
-15 | -0.1862 | 0.1461 | -0.0709 | -1.2745
-14.5 | -0.169 | 0.13871 | -0.0753 | -1.2184
-14 | -0.1592 | 0.1298 | -0.0805 | -1.2265
-13.5 | -0.1436 | 0.12228 | -0.0852 | -1.1744
-13 | -0.1234 | 0.11613 | -0.089 | -1.0626
-12.5 | -0.1104 | 0.10883 | -0.0935 | -1.0144
-12 | -0.104 | 0.10038 | -0.0982 | -1.0361
-11.5 | -0.1118 | 0.08972 | -0.1044 | -1.2461
-11 | -0.1675 | 0.07179 | -0.1152 | -2.3332
-10.5 | -0.242 | 0.05435 | -0.1282 | -4.4526
-10 | -0.2836 | 0.04406 | -0.1352 | -6.4367
-9.5 | -0.3103 | 0.03653 | -0.139 | -8.4944
-9 | -0.3245 | 0.03061 | -0.1411 | -10.6011
-8.5 | -0.3219 | 0.02624 | -0.1406 | -12.2675
-8 | -0.3133 | 0.0234 | -0.137 | -13.3889
-7.5 | -0.2799 | 0.02111 | -0.1342 | -13.2591
-7 | -0.235 | 0.01922 | -0.1315 | -12.2268
-6.5 | -0.1864 | 0.01756 | -0.1292 | -10.615
-6 | -0.1301 | 0.01634 | -0.1277 | -7.9621
-5.5 | -0.0706 | 0.0151 | -0.1266 | -4.6755
-5 | -0.0079 | 0.01421 | -0.126 | -0.55595
-4.5 | 0.0567 | 0.01323 | -0.1258 | 4.2857
-4 | 0.1217 | 0.01232 | -0.1259 | 9.8782
-3.5 | 0.1858 | 0.01129 | -0.1262 | 16.457
-3 | 0.2553 | 0.01103 | -0.1264 | 23.146
-2.5 | 0.3242 | 0.01109 | -0.1265 | 29.2335
-2 | 0.3946 | 0.01119 | -0.1268 | 35.2636
-1.5 | 0.462 | 0.01132 | -0.1269 | 40.8127
-1 | 0.5306 | 0.01147 | -0.1271 | 46.2598
-0.5 | 0.5963 | 0.0117 | -0.127 | 50.9658
0 | 0.6626 | 0.01185 | -0.127 | 55.9156
0.5 | 0.7257 | 0.01207 | -0.1266 | 60.1243
1 | 0.7895 | 0.01234 | -0.1262 | 63.9789
1.5 | 0.8485 | 0.01264 | -0.1252 | 67.1282
2 | 0.9086 | 0.01301 | -0.1242 | 69.8386
2.5 | 0.9609 | 0.01341 | -0.122 | 71.6555
3 | 1.0149 | 0.01387 | -0.12 | 73.1723
3.5 | 1.0498 | 0.01448 | -0.1151 | 72.5
4 | 1.1005 | 0.01513 | -0.1127 | 72.7363
4.5 | 1.1337 | 0.01614 | -0.1082 | 70.2416
5 | 1.1815 | 0.01698 | -0.1056 | 69.5819
5.5 | 1.2138 | 0.01825 | -0.1013 | 66.5096
6 | 1.2481 | 0.01962 | -0.0974 | 63.6137
6.5 | 1.2909 | 0.02068 | -0.0943 | 62.4226
7 | 1.3096 | 0.02276 | -0.0892 | 57.5395
7.5 | 1.3509 | 0.02386 | -0.0864 | 56.6178
8 | 1.3857 | 0.0257 | -0.0831 | 53.9183
8.5 | 1.4023 | 0.02864 | -0.0788 | 48.963
9 | 1.4218 | 0.03168 | -0.0749 | 44.8801
9.5 | 1.4418 | 0.03493 | -0.0714 | 41.2768
10 | 1.4527 | 0.03907 | -0.0679 | 37.182
10.5 | 1.4594 | 0.0438 | -0.0646 | 33.3196
11 | 1.4651 | 0.04882 | -0.0616 | 30.0102
11.5 | 1.4614 | 0.05485 | -0.059 | 26.6436
12 | 1.4466 | 0.06216 | -0.0569 | 23.2722
12.5 | 1.4282 | 0.0702 | -0.0556 | 20.3447
13 | 1.4138 | 0.07835 | -0.055 | 18.0447
13.5 | 1.4001 | 0.08685 | -0.0552 | 16.1209
14 | 1.3897 | 0.0954 | -0.0559 | 14.5671
14.5 | 1.3825 | 0.10395 | -0.0572 | 13.2997
15 | 1.3742 | 0.11293 | -0.0592 | 12.1686
15.5 | 1.369 | 0.12184 | -0.0616 | 11.236
16 | 1.3605 | 0.13142 | -0.0649 | 10.3523

## 33. Re 750k Mach 0.00 (1)
BIGFOIL.COM POLAR EXPORT
NACA63-719 a=0.6
NACA63-719 a=0.6 |  |  |  | Cl Max: | 1.927 | at alpha= | 15 | deg
JavaFoil+Calcfoil stall+Eppler ext transition |  |  |  | L/D Max: | 107.613 | at alpha= | 6.5 | deg
Re: | 750000 |  |  | Cd Min: | 0.0073 | at alpha= | -1.5 | deg
Mach: | 0 |  |  | Cl=0 at alpha= | -4.8952 | deg
|  |  |  | @ Cl=0.1, Cd= | 0.0078502
|  |  |  | @ Cl=0.4, Cd= | 0.0075187
|  |  |  | @ Cl=0.6, Cd= | 0.0084927
alpha (deg) | Cl | Cd | Cm | Cl/Cd
-20 | -0.719 | 0.17699 | -0.043 | -4.064
-19.5 | -0.731 | 0.16783 | -0.043 | -4.354
-19 | -0.742 | 0.15666 | -0.045 | -4.738
-18.5 | -0.751 | 0.14993 | -0.046 | -5.01
-18 | -0.758 | 0.1422 | -0.046 | -5.332
-17.5 | -0.762 | 0.13805 | -0.046 | -5.519
-17 | -0.766 | 0.12715 | -0.048 | -6.028
-16.5 | -0.767 | 0.11979 | -0.049 | -6.404
-16 | -0.763 | 0.11491 | -0.049 | -6.643
-15.5 | -0.759 | 0.10774 | -0.051 | -7.044
-15 | -0.754 | 0.09745 | -0.054 | -7.743
-14.5 | -0.746 | 0.08966 | -0.056 | -8.315
-14 | -0.736 | 0.08038 | -0.059 | -9.154
-13.5 | -0.719 | 0.07498 | -0.061 | -9.588
-13 | -0.72 | 0.05598 | -0.069 | -12.852
-12.5 | -0.711 | 0.04299 | -0.074 | -16.536
-12 | -0.691 | 0.03499 | -0.077 | -19.759
-11.5 | -0.664 | 0.02988 | -0.079 | -22.213
-11 | -0.629 | 0.02732 | -0.08 | -23.01
-10.5 | -0.592 | 0.02406 | -0.082 | -24.591
-10 | -0.551 | 0.02151 | -0.083 | -25.631
-9.5 | -0.511 | 0.01886 | -0.086 | -27.103
-9 | -0.466 | 0.01659 | -0.087 | -28.111
-8.5 | -0.419 | 0.01473 | -0.089 | -28.418
-8 | -0.368 | 0.01327 | -0.091 | -27.724
-7.5 | -0.32 | 0.01096 | -0.095 | -29.191
-7 | -0.26 | 0.01063 | -0.095 | -24.427
-6.5 | -0.199 | 0.01031 | -0.096 | -19.28
-6 | -0.137 | 0.01006 | -0.097 | -13.654
-5.5 | -0.076 | 0.00986 | -0.097 | -7.669
-5 | -0.013 | 0.00962 | -0.098 | -1.402
-4.5 | 0.049 | 0.00952 | -0.099 | 5.135
-4 | 0.111 | 0.00749 | -0.099 | 14.878
-3.5 | 0.174 | 0.00748 | -0.1 | 23.29
-3 | 0.238 | 0.00755 | -0.101 | 31.464
-2.5 | 0.3 | 0.00767 | -0.101 | 39.177
-2 | 0.363 | 0.00783 | -0.101 | 46.36
-1.5 | 0.426 | 0.0073 | -0.101 | 58.309
-1 | 0.489 | 0.00809 | -0.102 | 60.412
-0.5 | 0.551 | 0.00821 | -0.102 | 67.136
0 | 0.603 | 0.00851 | -0.103 | 70.889
0.5 | 0.664 | 0.00873 | -0.103 | 76.08
1 | 0.724 | 0.00892 | -0.104 | 81.188
1.5 | 0.784 | 0.00913 | -0.104 | 85.851
2 | 0.844 | 0.00936 | -0.104 | 90.105
2.5 | 0.903 | 0.00963 | -0.105 | 93.839
3 | 0.963 | 0.00993 | -0.105 | 96.958
3.5 | 1.022 | 0.01023 | -0.106 | 99.87
4 | 1.072 | 0.01054 | -0.106 | 101.712
4.5 | 1.129 | 0.01089 | -0.107 | 103.665
5 | 1.187 | 0.01128 | -0.107 | 105.173
5.5 | 1.243 | 0.0117 | -0.108 | 106.272
6 | 1.3 | 0.0121 | -0.108 | 107.388
6.5 | 1.356 | 0.0126 | -0.109 | 107.613
7 | 1.41 | 0.01312 | -0.109 | 107.473
7.5 | 1.464 | 0.01371 | -0.109 | 106.792
8 | 1.516 | 0.01427 | -0.11 | 106.197
8.5 | 1.565 | 0.01497 | -0.11 | 104.554
9 | 1.613 | 0.01573 | -0.111 | 102.543
9.5 | 1.659 | 0.01652 | -0.111 | 100.436
10 | 1.704 | 0.01749 | -0.111 | 97.391
10.5 | 1.744 | 0.01861 | -0.112 | 93.707
11 | 1.781 | 0.02013 | -0.112 | 88.442
11.5 | 1.801 | 0.03279 | -0.111 | 54.936
12 | 1.832 | 0.03465 | -0.111 | 52.88
12.5 | 1.859 | 0.03664 | -0.112 | 50.732
13 | 1.882 | 0.03854 | -0.112 | 48.825
13.5 | 1.901 | 0.04059 | -0.112 | 46.828
14 | 1.915 | 0.04276 | -0.113 | 44.796
14.5 | 1.924 | 0.04513 | -0.113 | 42.646
15 | 1.927 | 0.04785 | -0.113 | 40.276
15.5 | 1.921 | 0.05036 | -0.113 | 38.154
16 | 1.91 | 0.05314 | -0.114 | 35.941
16.5 | 1.893 | 0.05621 | -0.114 | 33.676
17 | 1.871 | 0.05958 | -0.114 | 31.409
17.5 | 1.845 | 0.06294 | -0.114 | 29.31
18 | 1.814 | 0.06675 | -0.114 | 27.169
18.5 | 1.779 | 0.0704 | -0.114 | 25.273
19 | 1.742 | 0.07421 | -0.114 | 23.472
19.5 | 1.698 | 0.08008 | -0.114 | 21.205
20 | 1.653 | 0.08476 | -0.114 | 19.505

## 34. Re 750k Mach 0.00 (2)
BIGFOIL.COM POLAR EXPORT
NACA63-719 a=0.6
NACA63-719 a=0.6 |  |  |  | Cl Max: | 1.5144 | at alpha= | 11.5 | deg
XFOIL ncrit=9 |  |  |  | L/D Max: | 124.048 | at alpha= | 7.5 | deg
Re: | 750000 |  |  | Cd Min: | 0.12636 | at alpha= | -20 | deg
Mach: | 0 |  |  | Cl=0 at alpha= | -4.9379 | deg
|  |  |  | @ Cl=0.1, Cd= | 0.0085986
|  |  |  | @ Cl=0.4, Cd= | 0.0080907
|  |  |  | @ Cl=0.6, Cd= | 0.0083033
alpha (deg) | Cl | Cd | Cm | Cl/Cd
-20 | -0.6863 | 0.12636 | -0.052 | -5.4313
-19.5 | -0.7509 | 0.106 | -0.0647 | -7.084
-19 | -0.8098 | 0.08799 | -0.0762 | -9.2033
-18.5 | -0.8464 | 0.07486 | -0.0845 | -11.3064
-18 | -0.8701 | 0.06453 | -0.0909 | -13.4837
-17.5 | -0.8784 | 0.05691 | -0.0954 | -15.4349
-17 | -0.8813 | 0.05049 | -0.0989 | -17.4549
-16.5 | -0.8759 | 0.04562 | -0.1013 | -19.1999
-16 | -0.8651 | 0.04149 | -0.1031 | -20.8508
-15.5 | -0.8559 | 0.03746 | -0.1046 | -22.8484
-15 | -0.8389 | 0.03434 | -0.1056 | -24.4292
-14.5 | -0.818 | 0.03154 | -0.1064 | -25.9353
-14 | -0.808 | 0.02807 | -0.1068 | -28.7852
-13.5 | -0.7859 | 0.02565 | -0.1072 | -30.6394
-13 | -0.7623 | 0.02342 | -0.1073 | -32.5491
-12.5 | -0.7394 | 0.02171 | -0.1062 | -34.058
-12 | -0.7201 | 0.02024 | -0.1033 | -35.5781
-11.5 | -0.6833 | 0.01914 | -0.1023 | -35.7001
-11 | -0.6401 | 0.01819 | -0.1017 | -35.1897
-10.5 | -0.5931 | 0.01741 | -0.1013 | -34.0666
-10 | -0.5492 | 0.01626 | -0.1007 | -33.7761
-9.5 | -0.4989 | 0.01557 | -0.1007 | -32.0424
-9 | -0.4454 | 0.01503 | -0.1009 | -29.6341
-8.5 | -0.3955 | 0.01405 | -0.1009 | -28.1495
-8 | -0.3414 | 0.01352 | -0.1012 | -25.2515
-7.5 | -0.288 | 0.01276 | -0.1015 | -22.5705
-7 | -0.232 | 0.01224 | -0.102 | -18.9542
-6.5 | -0.1766 | 0.01161 | -0.1024 | -15.211
-6 | -0.1204 | 0.0111 | -0.103 | -10.8468
-5.5 | -0.0638 | 0.01047 | -0.1037 | -6.0936
-5 | -0.007 | 0.00987 | -0.1044 | -0.70922
-4.5 | 0.0494 | 0.00924 | -0.1052 | 5.3463
-4 | 0.1062 | 0.00852 | -0.1061 | 12.4648
-3.5 | 0.1647 | 0.00822 | -0.1069 | 20.0365
-3 | 0.224 | 0.00814 | -0.1077 | 27.5184
-2.5 | 0.2834 | 0.00807 | -0.1085 | 35.1177
-2 | 0.3426 | 0.00811 | -0.1093 | 42.2441
-1.5 | 0.4021 | 0.00809 | -0.1101 | 49.7033
-1 | 0.461 | 0.00817 | -0.1109 | 56.4259
-0.5 | 0.5201 | 0.00822 | -0.1117 | 63.2725
0 | 0.5783 | 0.00827 | -0.1123 | 69.9274
0.5 | 0.6369 | 0.00836 | -0.1131 | 76.1842
1 | 0.6943 | 0.00846 | -0.1137 | 82.0686
2 | 0.8086 | 0.00872 | -0.1148 | 92.7294
2.5 | 0.8655 | 0.00887 | -0.1154 | 97.5761
3 | 0.921 | 0.00904 | -0.1157 | 101.8805
3.5 | 0.9767 | 0.00919 | -0.1161 | 106.2786
4 | 1.0309 | 0.00941 | -0.1163 | 109.5537
4.5 | 1.085 | 0.00957 | -0.1164 | 113.3751
5.5 | 1.1882 | 0.01002 | -0.1159 | 118.5828
6 | 1.2372 | 0.0103 | -0.1153 | 120.1165
6.5 | 1.2842 | 0.01052 | -0.1143 | 122.0722
7 | 1.3246 | 0.0107 | -0.112 | 123.7944
7.5 | 1.3546 | 0.01092 | -0.1078 | 124.0476
8 | 1.3843 | 0.01158 | -0.1042 | 119.5423
8.5 | 1.4165 | 0.01237 | -0.1013 | 114.5109
9 | 1.4449 | 0.0134 | -0.0982 | 107.8284
9.5 | 1.4701 | 0.01468 | -0.0948 | 100.1431
10 | 1.49 | 0.01633 | -0.0912 | 91.2431
10.5 | 1.4999 | 0.01864 | -0.0867 | 80.4667
11 | 1.5121 | 0.02104 | -0.0829 | 71.8679
11.5 | 1.5144 | 0.02419 | -0.0784 | 62.6044
12 | 1.5107 | 0.02809 | -0.0741 | 53.7807
12.5 | 1.5038 | 0.03256 | -0.07 | 46.1855
13 | 1.4976 | 0.03735 | -0.0666 | 40.0964
13.5 | 1.4919 | 0.04242 | -0.0638 | 35.1697
14 | 1.4875 | 0.04771 | -0.0616 | 31.178
14.5 | 1.4839 | 0.05323 | -0.0599 | 27.8771
15 | 1.4826 | 0.05879 | -0.0588 | 25.2186
15.5 | 1.4821 | 0.0645 | -0.058 | 22.9783
16 | 1.4807 | 0.07051 | -0.0576 | 20.9999
16.5 | 1.4807 | 0.07659 | -0.0576 | 19.3328

## 35. Re 750k Mach 0.10 (1)
BIGFOIL.COM POLAR EXPORT
NACA63-719 a=0.6
NACA63-719 a=0.6 |  |  |  | Cl Max: | 1.92 | at alpha= | 14.5 | deg
JavaFoil+Calcfoil stall+Eppler ext transition |  |  |  | L/D Max: | 106.893 | at alpha= | 6.5 | deg
Re: | 750000 |  |  | Cd Min: | 0.00733 | at alpha= | -1.5 | deg
Mach: | 0.1 |  |  | Cl=0 at alpha= | -4.8889 | deg
|  |  |  | @ Cl=0.1, Cd= | 0.0079043
|  |  |  | @ Cl=0.4, Cd= | 0.0074411
|  |  |  | @ Cl=0.6, Cd= | 0.0085065
alpha (deg) | Cl | Cd | Cm | Cl/Cd
-20 | -0.676 | 0.18163 | -0.042 | -3.724
-19.5 | -0.691 | 0.17074 | -0.043 | -4.048
-19 | -0.706 | 0.16019 | -0.044 | -4.405
-18.5 | -0.718 | 0.15207 | -0.045 | -4.719
-18 | -0.728 | 0.14486 | -0.046 | -5.027
-17.5 | -0.735 | 0.13984 | -0.046 | -5.258
-17 | -0.743 | 0.12947 | -0.048 | -5.736
-16.5 | -0.745 | 0.12498 | -0.047 | -5.958
-16 | -0.745 | 0.11739 | -0.048 | -6.348
-15.5 | -0.744 | 0.11027 | -0.05 | -6.745
-15 | -0.741 | 0.09978 | -0.053 | -7.426
-14.5 | -0.734 | 0.09232 | -0.055 | -7.951
-14 | -0.725 | 0.08406 | -0.058 | -8.62
-13.5 | -0.713 | 0.07536 | -0.061 | -9.467
-13 | -0.704 | 0.06401 | -0.066 | -10.991
-12.5 | -0.707 | 0.04407 | -0.074 | -16.034
-12 | -0.687 | 0.03646 | -0.077 | -18.851
-11.5 | -0.662 | 0.03075 | -0.079 | -21.528
-11 | -0.628 | 0.02798 | -0.08 | -22.438
-10.5 | -0.592 | 0.02455 | -0.082 | -24.095
-10 | -0.551 | 0.02228 | -0.083 | -24.709
-9.5 | -0.511 | 0.01938 | -0.086 | -26.386
-9 | -0.467 | 0.01699 | -0.088 | -27.475
-8.5 | -0.419 | 0.01503 | -0.089 | -27.9
-8 | -0.369 | 0.01349 | -0.091 | -27.33
-7.5 | -0.322 | 0.01099 | -0.095 | -29.243
-7 | -0.261 | 0.01073 | -0.096 | -24.32
-6.5 | -0.2 | 0.01034 | -0.096 | -19.324
-6 | -0.138 | 0.01008 | -0.097 | -13.7
-5.5 | -0.076 | 0.00991 | -0.098 | -7.667
-5 | -0.014 | 0.00966 | -0.098 | -1.403
-4.5 | 0.049 | 0.00958 | -0.099 | 5.127
-4 | 0.112 | 0.00751 | -0.1 | 14.919
-3.5 | 0.175 | 0.00754 | -0.1 | 23.22
-3 | 0.239 | 0.00762 | -0.101 | 31.354
-2.5 | 0.302 | 0.00772 | -0.102 | 39.09
-2 | 0.365 | 0.00758 | -0.102 | 48.155
-1.5 | 0.428 | 0.00733 | -0.102 | 58.394
-1 | 0.491 | 0.00812 | -0.102 | 60.454
-0.5 | 0.554 | 0.00825 | -0.103 | 67.183
0 | 0.606 | 0.00854 | -0.103 | 70.973
0.5 | 0.667 | 0.00878 | -0.104 | 75.911
1 | 0.727 | 0.00896 | -0.104 | 81.142
1.5 | 0.788 | 0.00919 | -0.104 | 85.703
2 | 0.848 | 0.00942 | -0.105 | 89.923
2.5 | 0.907 | 0.00969 | -0.105 | 93.623
3 | 0.967 | 0.01 | -0.106 | 96.716
3.5 | 1.026 | 0.0103 | -0.106 | 99.617
4 | 1.076 | 0.01062 | -0.107 | 101.389
4.5 | 1.134 | 0.01098 | -0.107 | 103.299
5 | 1.192 | 0.01138 | -0.108 | 104.773
5.5 | 1.249 | 0.0118 | -0.108 | 105.832
6 | 1.306 | 0.01222 | -0.109 | 106.868
6.5 | 1.362 | 0.01274 | -0.109 | 106.893
7 | 1.416 | 0.01326 | -0.109 | 106.843
7.5 | 1.471 | 0.01385 | -0.11 | 106.164
8 | 1.522 | 0.01443 | -0.11 | 105.504
8.5 | 1.572 | 0.01513 | -0.111 | 103.878
9 | 1.619 | 0.0159 | -0.111 | 101.851
9.5 | 1.666 | 0.01671 | -0.111 | 99.691
10 | 1.709 | 0.01777 | -0.112 | 96.209
10.5 | 1.75 | 0.01888 | -0.112 | 92.683
11 | 1.785 | 0.02106 | -0.112 | 84.769
11.5 | 1.806 | 0.03329 | -0.112 | 54.244
12 | 1.836 | 0.03515 | -0.112 | 52.24
12.5 | 1.862 | 0.03721 | -0.112 | 50.036
13 | 1.883 | 0.03917 | -0.113 | 48.072
13.5 | 1.9 | 0.04141 | -0.113 | 45.89
14 | 1.913 | 0.04368 | -0.113 | 43.807
14.5 | 1.92 | 0.04617 | -0.113 | 41.584
15 | 1.92 | 0.0487 | -0.114 | 39.424
15.5 | 1.911 | 0.05155 | -0.114 | 37.073
16 | 1.896 | 0.05451 | -0.114 | 34.773
16.5 | 1.875 | 0.05755 | -0.114 | 32.57
17 | 1.848 | 0.06109 | -0.114 | 30.252
17.5 | 1.817 | 0.06418 | -0.115 | 28.312
18 | 1.78 | 0.06857 | -0.115 | 25.964
18.5 | 1.74 | 0.07308 | -0.115 | 23.813
19 | 1.697 | 0.07695 | -0.115 | 22.049
19.5 | 1.647 | 0.08249 | -0.114 | 19.966

## 36. Re 750k Mach 0.10 (2)
BIGFOIL.COM POLAR EXPORT
NACA63-719 a=0.6
NACA63-719 a=0.6 |  |  |  | Cl Max: | 1.5125 | at alpha= | 11.5 | deg
XFOIL ncrit=9 |  |  |  | L/D Max: | 122.574 | at alpha= | 7 | deg
Re: | 750000 |  |  | Cd Min: | 0.14104 | at alpha= | -20 | deg
Mach: | 0.1 |  |  | Cl=0 at alpha= | -4.9384 | deg
|  |  |  | @ Cl=0.1, Cd= | 0.0086494
|  |  |  | @ Cl=0.4, Cd= | 0.0081208
|  |  |  | @ Cl=0.6, Cd= | 0.0083295
alpha (deg) | Cl | Cd | Cm | Cl/Cd
-20 | -0.6197 | 0.14104 | -0.0443 | -4.3938
-19.5 | -0.6869 | 0.119 | -0.0579 | -5.7723
-19 | -0.7521 | 0.09903 | -0.0705 | -7.5947
-18.5 | -0.8005 | 0.08336 | -0.0805 | -9.6029
-18 | -0.8347 | 0.07093 | -0.0884 | -11.7679
-17.5 | -0.8547 | 0.06125 | -0.0944 | -13.9543
-17 | -0.8591 | 0.05434 | -0.0983 | -15.8097
-16.5 | -0.8625 | 0.04808 | -0.1016 | -17.9389
-16 | -0.8529 | 0.04364 | -0.1037 | -19.544
-15.5 | -0.8444 | 0.0394 | -0.1054 | -21.4315
-15 | -0.8291 | 0.03597 | -0.1066 | -23.0498
-14.5 | -0.8101 | 0.03292 | -0.1075 | -24.6081
-14 | -0.7954 | 0.02971 | -0.108 | -26.7721
-13.5 | -0.7786 | 0.02682 | -0.1084 | -29.0306
-13 | -0.7549 | 0.02442 | -0.1088 | -30.9132
-12.5 | -0.7303 | 0.02246 | -0.1084 | -32.5156
-12 | -0.7124 | 0.02097 | -0.1057 | -33.9723
-11.5 | -0.6832 | 0.01951 | -0.1039 | -35.0179
-11 | -0.6412 | 0.01852 | -0.1031 | -34.622
-10.5 | -0.5951 | 0.01766 | -0.1026 | -33.6976
-10 | -0.5508 | 0.01655 | -0.1019 | -33.281
-9.5 | -0.5011 | 0.01576 | -0.1018 | -31.7957
-9 | -0.448 | 0.01516 | -0.1019 | -29.5515
-8.5 | -0.3976 | 0.0142 | -0.1019 | -28
-8 | -0.3435 | 0.01365 | -0.1021 | -25.1648
-7.5 | -0.2897 | 0.01287 | -0.1023 | -22.5097
-7 | -0.2336 | 0.01231 | -0.1028 | -18.9764
-6.5 | -0.1778 | 0.01168 | -0.1032 | -15.2226
-6 | -0.121 | 0.01119 | -0.1037 | -10.8132
-5.5 | -0.0643 | 0.01052 | -0.1044 | -6.1122
-5 | -0.007 | 0.00994 | -0.1051 | -0.70423
-4.5 | 0.0498 | 0.0093 | -0.1059 | 5.3548
-4 | 0.1069 | 0.00856 | -0.1067 | 12.4883
-3.5 | 0.1656 | 0.00825 | -0.1075 | 20.0727
-3 | 0.2253 | 0.00816 | -0.1083 | 27.6103
-2.5 | 0.2851 | 0.0081 | -0.1091 | 35.1975
-2 | 0.3448 | 0.00813 | -0.1099 | 42.4108
-1.5 | 0.4046 | 0.00812 | -0.1107 | 49.8276
-1 | 0.4639 | 0.00819 | -0.1115 | 56.6422
-0.5 | 0.5233 | 0.00825 | -0.1123 | 63.4303
0 | 0.5819 | 0.0083 | -0.1129 | 70.1084
1 | 0.6985 | 0.00849 | -0.1143 | 82.2733
1.5 | 0.7564 | 0.00863 | -0.1149 | 87.6477
2 | 0.8134 | 0.00876 | -0.1154 | 92.8539
2.5 | 0.8703 | 0.00893 | -0.1159 | 97.458
3 | 0.9263 | 0.00909 | -0.1162 | 101.9032
3.5 | 0.9821 | 0.00927 | -0.1166 | 105.9439
4 | 1.0366 | 0.00947 | -0.1167 | 109.4615
4.5 | 1.0907 | 0.00965 | -0.1168 | 113.0259
5 | 1.1429 | 0.00992 | -0.1165 | 115.2117
5.5 | 1.1938 | 0.01012 | -0.1161 | 117.9644
6 | 1.2429 | 0.0104 | -0.1153 | 119.5096
6.5 | 1.289 | 0.01065 | -0.1141 | 121.0329
7 | 1.3287 | 0.01084 | -0.1116 | 122.5738
7.5 | 1.3563 | 0.01109 | -0.1069 | 122.2994
8 | 1.3853 | 0.01185 | -0.1033 | 116.903
8.5 | 1.4182 | 0.01267 | -0.1005 | 111.9337
9 | 1.4471 | 0.01374 | -0.0974 | 105.3202
9.5 | 1.4729 | 0.01505 | -0.0941 | 97.8671
10 | 1.4914 | 0.01681 | -0.0903 | 88.721
10.5 | 1.5015 | 0.01918 | -0.0859 | 78.2847
11 | 1.5109 | 0.0218 | -0.0818 | 69.3073
11.5 | 1.5125 | 0.0251 | -0.0774 | 60.259
12 | 1.5076 | 0.02918 | -0.073 | 51.6655
12.5 | 1.5013 | 0.03372 | -0.0691 | 44.5225
13 | 1.4951 | 0.03862 | -0.0658 | 38.7131
13.5 | 1.4895 | 0.04379 | -0.0631 | 34.0146
14 | 1.4833 | 0.04937 | -0.0609 | 30.0446
14.5 | 1.4788 | 0.05509 | -0.0593 | 26.8433
15 | 1.479 | 0.06059 | -0.0583 | 24.41
15.5 | 1.4766 | 0.0666 | -0.0576 | 22.1712
16 | 1.4751 | 0.07276 | -0.0573 | 20.2735
16.5 | 1.4743 | 0.07905 | -0.0574 | 18.6502

## 37. Re 750k Mach 0.25 (1)
BIGFOIL.COM POLAR EXPORT
NACA63-719 a=0.6
NACA63-719 a=0.6 |  |  |  | Cl Max: | 1.886 | at alpha= | 13.5 | deg
JavaFoil+Calcfoil stall+Eppler ext transition |  |  |  | L/D Max: | 104.044 | at alpha= | 6 | deg
Re: | 750000 |  |  | Cd Min: | 0.00736 | at alpha= | -2.5 | deg
Mach: | 0.25 |  |  | Cl=0 at alpha= | -4.8906 | deg
|  |  |  | @ Cl=0.1, Cd= | 0.0081385
|  |  |  | @ Cl=0.4, Cd= | 0.00807
|  |  |  | @ Cl=0.6, Cd= | 0.0086644
alpha (deg) | Cl | Cd | Cm | Cl/Cd
-19 | -0.365 | 0.18478 | -0.042 | -1.976
-18.5 | -0.414 | 0.17336 | -0.042 | -2.387
-18 | -0.458 | 0.16235 | -0.043 | -2.823
-17.5 | -0.499 | 0.15696 | -0.044 | -3.177
-17 | -0.535 | 0.14362 | -0.045 | -3.727
-16.5 | -0.567 | 0.13624 | -0.046 | -4.162
-16 | -0.594 | 0.12936 | -0.046 | -4.591
-15.5 | -0.616 | 0.12071 | -0.047 | -5.102
-15 | -0.633 | 0.11398 | -0.048 | -5.55
-14.5 | -0.645 | 0.1045 | -0.051 | -6.173
-14 | -0.651 | 0.09708 | -0.053 | -6.706
-13.5 | -0.651 | 0.08979 | -0.054 | -7.254
-13 | -0.647 | 0.08199 | -0.057 | -7.895
-12.5 | -0.638 | 0.07429 | -0.06 | -8.592
-12 | -0.63 | 0.06321 | -0.066 | -9.959
-11.5 | -0.64 | 0.03867 | -0.078 | -16.559
-11 | -0.616 | 0.03356 | -0.08 | -18.357
-10.5 | -0.588 | 0.02793 | -0.083 | -21.054
-10 | -0.552 | 0.0245 | -0.085 | -22.528
-9.5 | -0.51 | 0.02213 | -0.086 | -23.057
-9 | -0.468 | 0.01979 | -0.088 | -23.646
-8.5 | -0.422 | 0.01688 | -0.09 | -25.024
-8 | -0.372 | 0.0149 | -0.093 | -25
-7.5 | -0.322 | 0.01178 | -0.095 | -27.319
-7 | -0.267 | 0.01106 | -0.098 | -24.171
-6.5 | -0.205 | 0.01066 | -0.099 | -19.208
-6 | -0.142 | 0.01033 | -0.1 | -13.711
-5.5 | -0.078 | 0.01014 | -0.1 | -7.693
-5 | -0.014 | 0.00988 | -0.101 | -1.409
-4.5 | 0.05 | 0.0097 | -0.102 | 5.2
-4 | 0.115 | 0.00767 | -0.102 | 15
-3.5 | 0.18 | 0.00773 | -0.103 | 23.259
-3 | 0.245 | 0.00776 | -0.104 | 31.614
-2.5 | 0.31 | 0.00736 | -0.103 | 42.174
-2 | 0.375 | 0.00802 | -0.104 | 46.747
-1.5 | 0.44 | 0.00815 | -0.104 | 53.97
-1 | 0.505 | 0.00826 | -0.105 | 61.115
-0.5 | 0.569 | 0.00842 | -0.105 | 67.619
0 | 0.621 | 0.00883 | -0.106 | 70.392
0.5 | 0.683 | 0.00901 | -0.106 | 75.826
1 | 0.745 | 0.00926 | -0.107 | 80.527
1.5 | 0.807 | 0.00949 | -0.107 | 85.049
2 | 0.869 | 0.00978 | -0.108 | 88.828
2.5 | 0.93 | 0.01007 | -0.108 | 92.332
3 | 0.991 | 0.01036 | -0.108 | 95.641
3.5 | 1.052 | 0.0107 | -0.109 | 98.338
4 | 1.103 | 0.01109 | -0.109 | 99.438
4.5 | 1.162 | 0.01149 | -0.11 | 101.131
5 | 1.221 | 0.01192 | -0.11 | 102.408
5.5 | 1.279 | 0.01237 | -0.111 | 103.382
6 | 1.337 | 0.01285 | -0.111 | 104.044
6.5 | 1.394 | 0.01342 | -0.112 | 103.877
7 | 1.45 | 0.01402 | -0.112 | 103.449
7.5 | 1.505 | 0.01466 | -0.113 | 102.684
8 | 1.557 | 0.01532 | -0.113 | 101.596
8.5 | 1.606 | 0.01612 | -0.113 | 99.643
9 | 1.654 | 0.01696 | -0.114 | 97.506
9.5 | 1.7 | 0.01801 | -0.114 | 94.354
10 | 1.742 | 0.01915 | -0.115 | 90.922
10.5 | 1.779 | 0.02086 | -0.115 | 85.277
11 | 1.797 | 0.03418 | -0.114 | 52.587
11.5 | 1.828 | 0.03629 | -0.114 | 50.363
12 | 1.852 | 0.03839 | -0.115 | 48.247
12.5 | 1.869 | 0.04071 | -0.115 | 45.926
13 | 1.881 | 0.04324 | -0.115 | 43.511
13.5 | 1.886 | 0.04582 | -0.115 | 41.161
14 | 1.885 | 0.04846 | -0.116 | 38.894
14.5 | 1.874 | 0.05172 | -0.116 | 36.225
15 | 1.852 | 0.05497 | -0.116 | 33.699
15.5 | 1.816 | 0.0588 | -0.116 | 30.888
16 | 1.77 | 0.06284 | -0.116 | 28.168
16.5 | 1.713 | 0.06742 | -0.116 | 25.413
17 | 1.648 | 0.07238 | -0.116 | 22.761
17.5 | 1.571 | 0.0783 | -0.116 | 20.067
18 | 1.485 | 0.08585 | -0.116 | 17.297
18.5 | 1.393 | 0.09293 | -0.115 | 14.995

## 38. Re 750k Mach 0.25 (2)
BIGFOIL.COM POLAR EXPORT
NACA63-719 a=0.6
NACA63-719 a=0.6 |  |  |  | Cl Max: | 1.5091 | at alpha= | 11 | deg
XFOIL ncrit=9 |  |  |  | L/D Max: | 114.792 | at alpha= | 6 | deg
Re: | 750000 |  |  | Cd Min: | 0.12137 | at alpha= | -18 | deg
Mach: | 0.25 |  |  | Cl=0 at alpha= | -4.9394 | deg
|  |  |  | @ Cl=0.1, Cd= | 0.0090551
|  |  |  | @ Cl=0.4, Cd= | 0.0083023
|  |  |  | @ Cl=0.6, Cd= | 0.008499
alpha (deg) | Cl | Cd | Cm | Cl/Cd
-18 | -0.5641 | 0.12137 | -0.0623 | -4.6478
-17.5 | -0.6316 | 0.10113 | -0.0753 | -6.2454
-17 | -0.6821 | 0.08503 | -0.086 | -8.0219
-16.5 | -0.7205 | 0.07181 | -0.0947 | -10.0334
-16 | -0.7409 | 0.06186 | -0.1011 | -11.977
-15 | -0.7478 | 0.04804 | -0.109 | -15.5662
-14.5 | -0.7441 | 0.04277 | -0.1115 | -17.3977
-14 | -0.7366 | 0.03827 | -0.1132 | -19.2475
-13.5 | -0.7198 | 0.03473 | -0.1143 | -20.7256
-13 | -0.7102 | 0.03082 | -0.115 | -23.0435
-12.5 | -0.6875 | 0.02801 | -0.1156 | -24.5448
-12 | -0.6674 | 0.02521 | -0.1156 | -26.4736
-11.5 | -0.6461 | 0.02268 | -0.1152 | -28.4877
-11 | -0.6345 | 0.02064 | -0.1122 | -30.7413
-10.5 | -0.597 | 0.01942 | -0.1106 | -30.7415
-10 | -0.5535 | 0.01837 | -0.1094 | -30.1306
-9.5 | -0.5099 | 0.01701 | -0.1083 | -29.9765
-9 | -0.4587 | 0.01612 | -0.1078 | -28.4553
-8.5 | -0.4057 | 0.01531 | -0.1074 | -26.499
-8 | -0.3535 | 0.01436 | -0.107 | -24.617
-7.5 | -0.2966 | 0.0137 | -0.1071 | -21.6496
-7 | -0.2415 | 0.01278 | -0.1071 | -18.8967
-6.5 | -0.1839 | 0.01219 | -0.1073 | -15.0861
-6 | -0.125 | 0.01157 | -0.1077 | -10.8038
-5.5 | -0.066 | 0.01094 | -0.1081 | -6.0329
-5 | -0.0072 | 0.01034 | -0.1087 | -0.69632
-4.5 | 0.0522 | 0.00968 | -0.1094 | 5.3926
-4 | 0.1111 | 0.00891 | -0.1102 | 12.4691
-3.5 | 0.1711 | 0.00843 | -0.111 | 20.2966
-3 | 0.2328 | 0.00828 | -0.1118 | 28.1159
-2.5 | 0.2947 | 0.00828 | -0.1125 | 35.5918
-2 | 0.3566 | 0.00826 | -0.1133 | 43.1719
-1.5 | 0.4182 | 0.00832 | -0.1141 | 50.2644
-1 | 0.4797 | 0.00836 | -0.1149 | 57.3804
-0.5 | 0.5404 | 0.00845 | -0.1155 | 63.9527
0 | 0.6012 | 0.0085 | -0.1162 | 70.7294
0.5 | 0.6613 | 0.00865 | -0.1168 | 76.4509
1 | 0.721 | 0.00874 | -0.1174 | 82.4943
1.5 | 0.7802 | 0.00892 | -0.1178 | 87.4664
2 | 0.839 | 0.00905 | -0.1183 | 92.7072
2.5 | 0.8969 | 0.00927 | -0.1185 | 96.753
3 | 0.9544 | 0.00943 | -0.1188 | 101.2089
3.5 | 1.0107 | 0.00969 | -0.1188 | 104.3034
4 | 1.0663 | 0.00987 | -0.1186 | 108.0344
4.5 | 1.1204 | 0.01019 | -0.1183 | 109.9509
5 | 1.1724 | 0.0104 | -0.1175 | 112.7308
5.5 | 1.2216 | 0.01073 | -0.1163 | 113.849
6 | 1.2673 | 0.01104 | -0.1144 | 114.7917
6.5 | 1.3037 | 0.01143 | -0.1109 | 114.0595
7 | 1.3343 | 0.01194 | -0.1067 | 111.7504
7.5 | 1.366 | 0.01231 | -0.1029 | 110.9667
8 | 1.3961 | 0.01337 | -0.0994 | 104.4203
8.5 | 1.4252 | 0.0146 | -0.096 | 97.6164
9 | 1.4542 | 0.01596 | -0.0929 | 91.1153
9.5 | 1.4808 | 0.01754 | -0.0896 | 84.4242
10 | 1.496 | 0.01978 | -0.0855 | 75.632
10.5 | 1.5056 | 0.02253 | -0.0811 | 66.8265
11 | 1.5091 | 0.02592 | -0.0767 | 58.2215
11.5 | 1.504 | 0.03019 | -0.0722 | 49.8178
12 | 1.4956 | 0.03507 | -0.0681 | 42.6461
12.5 | 1.4861 | 0.04042 | -0.0646 | 36.7665
13 | 1.4775 | 0.0461 | -0.0618 | 32.0499
13.5 | 1.468 | 0.05224 | -0.0596 | 28.1011
14.5 | 1.4567 | 0.06474 | -0.057 | 22.5008
15 | 1.452 | 0.07134 | -0.0565 | 20.3532
15.5 | 1.4512 | 0.07777 | -0.0564 | 18.6602
16 | 1.4462 | 0.0849 | -0.0567 | 17.0342

## 39. Re 750k Mach 0.50 (1)
BIGFOIL.COM POLAR EXPORT
NACA63-719 a=0.6
NACA63-719 a=0.6 |  |  |  | Cl Max: | 1.804 | at alpha= | 9.5 | deg
JavaFoil+Calcfoil stall+Eppler ext transition |  |  |  | L/D Max: | 91.851 | at alpha= | 5 | deg
Re: | 750000 |  |  | Cd Min: | 0.00846 | at alpha= | -3.5 | deg
Mach: | 0.5 |  |  | Cl=0 at alpha= | -4.8944 | deg
|  |  |  | @ Cl=0.1, Cd= | 0.010681
|  |  |  | @ Cl=0.4, Cd= | 0.0087136
|  |  |  | @ Cl=0.6, Cd= | 0.009195
alpha (deg) | Cl | Cd | Cm | Cl/Cd
-20 | -0.877 | 0.2147 | -0.053 | -4.085
-19.5 | -0.846 | 0.2074 | -0.051 | -4.081
-19 | -0.818 | 0.20287 | -0.051 | -4.03
-18.5 | -0.789 | 0.19618 | -0.051 | -4.021
-18 | -0.76 | 0.19106 | -0.052 | -3.979
-17.5 | -0.732 | 0.19176 | -0.052 | -3.818
-17 | -0.701 | 0.17307 | -0.05 | -4.052
-16.5 | -0.672 | 0.16588 | -0.05 | -4.053
-16 | -0.643 | 0.16551 | -0.05 | -3.888
-15.5 | -0.615 | 0.16031 | -0.05 | -3.835
-15 | -0.586 | 0.15351 | -0.05 | -3.815
-14.5 | -0.556 | 0.1455 | -0.048 | -3.82
-14 | -0.527 | 0.13699 | -0.048 | -3.847
-13.5 | -0.498 | 0.13787 | -0.048 | -3.613
-13 | -0.469 | 0.13431 | -0.048 | -3.495
-12.5 | -0.44 | 0.12771 | -0.048 | -3.448
-12 | -0.411 | 0.11896 | -0.045 | -3.453
-11.5 | -0.382 | 0.11279 | -0.046 | -3.387
-11 | -0.353 | 0.11223 | -0.046 | -3.146
-10.5 | -0.325 | 0.09696 | -0.048 | -3.347
-10 | -0.297 | 0.07691 | -0.053 | -3.857
-9.5 | -0.357 | 0.06785 | -0.058 | -5.263
-9 | -0.393 | 0.05936 | -0.024 | -6.614
-8.5 | -0.417 | 0.02912 | -0.094 | -14.321
-8 | -0.381 | 0.02377 | -0.097 | -16.014
-7.5 | -0.331 | 0.02087 | -0.099 | -15.848
-7 | -0.275 | 0.01777 | -0.102 | -15.455
-6.5 | -0.216 | 0.01445 | -0.105 | -14.934
-6 | -0.152 | 0.01312 | -0.108 | -11.557
-5.5 | -0.085 | 0.01181 | -0.109 | -7.175
-5 | -0.015 | 0.01051 | -0.111 | -1.473
-4.5 | 0.056 | 0.01084 | -0.112 | 5.186
-4 | 0.128 | 0.01058 | -0.112 | 12.13
-3.5 | 0.201 | 0.00846 | -0.113 | 23.729
-3 | 0.274 | 0.00851 | -0.114 | 32.248
-2.5 | 0.347 | 0.00864 | -0.114 | 40.151
-2 | 0.419 | 0.00874 | -0.115 | 47.994
-1.5 | 0.492 | 0.0089 | -0.115 | 55.237
-1 | 0.564 | 0.0091 | -0.116 | 62.015
-0.5 | 0.636 | 0.00929 | -0.116 | 68.52
0 | 0.687 | 0.01009 | -0.117 | 68.163
0.5 | 0.756 | 0.01038 | -0.117 | 72.874
1 | 0.825 | 0.01072 | -0.118 | 76.999
1.5 | 0.894 | 0.01107 | -0.118 | 80.711
2 | 0.962 | 0.01149 | -0.119 | 83.701
2.5 | 1.03 | 0.0119 | -0.119 | 86.588
3 | 1.098 | 0.01236 | -0.12 | 88.842
3.5 | 1.165 | 0.01289 | -0.12 | 90.405
4 | 1.216 | 0.01343 | -0.121 | 90.578
4.5 | 1.281 | 0.01405 | -0.122 | 91.157
5 | 1.345 | 0.01465 | -0.122 | 91.851
5.5 | 1.409 | 0.0154 | -0.123 | 91.48
6 | 1.471 | 0.0162 | -0.123 | 90.815
6.5 | 1.533 | 0.01703 | -0.123 | 90.001
7 | 1.592 | 0.018 | -0.124 | 88.42
7.5 | 1.649 | 0.01914 | -0.124 | 86.131
8 | 1.698 | 0.02033 | -0.125 | 83.532
8.5 | 1.742 | 0.02189 | -0.125 | 79.569
9 | 1.779 | 0.0236 | -0.126 | 75.377
9.5 | 1.804 | 0.02786 | -0.126 | 64.727
10 | 1.804 | 0.04521 | -0.125 | 39.894
10.5 | 1.791 | 0.04947 | -0.125 | 36.206
11 | 1.741 | 0.05394 | -0.125 | 32.267
11.5 | 1.6 | 0.05997 | -0.125 | 26.683
12 | 0.946 | 0.11003 | -0.046 | 8.602
12.5 | 0.974 | 0.12217 | -0.05 | 7.97
13 | 1.002 | 0.13344 | -0.057 | 7.506
13.5 | 1.029 | 0.13737 | -0.059 | 7.488
14 | 1.057 | 0.1442 | -0.064 | 7.329
14.5 | 1.086 | 0.15777 | -0.07 | 6.885

## 40. Re 750k Mach 0.50 (2)
BIGFOIL.COM POLAR EXPORT
NACA63-719 a=0.6
NACA63-719 a=0.6 |  |  |  | Cl Max: | 1.4936 | at alpha= | 10.5 | deg
XFOIL ncrit=9 |  |  |  | L/D Max: | 88.0034 | at alpha= | 3 | deg
Re: | 750000 |  |  | Cd Min: | 0.22719 | at alpha= | -20 | deg
Mach: | 0.5 |  |  | Cl=0 at alpha= | -4.9493 | deg
|  |  |  | @ Cl=0.1, Cd= | 0.010852
|  |  |  | @ Cl=0.4, Cd= | 0.0090742
|  |  |  | @ Cl=0.6, Cd= | 0.0094918
alpha (deg) | Cl | Cd | Cm | Cl/Cd
-20 | -0.3885 | 0.22719 | -0.0212 | -1.71
-19.5 | -0.3669 | 0.21902 | -0.0262 | -1.6752
-19 | -0.3447 | 0.21037 | -0.0307 | -1.6385
-18.5 | -0.3195 | 0.20371 | -0.0352 | -1.5684
-18 | -0.2984 | 0.19553 | -0.0401 | -1.5261
-17.5 | -0.2791 | 0.187 | -0.0449 | -1.4925
-17 | -0.262 | 0.17798 | -0.0499 | -1.4721
-16.5 | -0.2494 | 0.16776 | -0.0553 | -1.4866
-16 | -0.2323 | 0.15933 | -0.0603 | -1.458
-15.5 | -0.2265 | 0.14838 | -0.0661 | -1.5265
-15 | -0.2048 | 0.14177 | -0.0704 | -1.4446
-14.5 | -0.2037 | 0.13061 | -0.0766 | -1.5596
-14 | -0.1776 | 0.12539 | -0.0803 | -1.4164
-13.5 | -0.162 | 0.11797 | -0.0851 | -1.3732
-13 | -0.1831 | 0.10361 | -0.0932 | -1.7672
-12.5 | -0.1558 | 0.09928 | -0.0962 | -1.5693
-12 | -0.1828 | 0.08583 | -0.1042 | -2.1298
-11.5 | -0.2817 | 0.06367 | -0.1193 | -4.4244
-11 | -0.3259 | 0.05139 | -0.1283 | -6.3417
-10.5 | -0.3571 | 0.04222 | -0.1342 | -8.4581
-10 | -0.3753 | 0.03534 | -0.1373 | -10.6197
-9.5 | -0.3793 | 0.03011 | -0.1384 | -12.5971
-9 | -0.373 | 0.02579 | -0.1386 | -14.463
-8.5 | -0.3585 | 0.02222 | -0.1377 | -16.1341
-8 | -0.3441 | 0.0197 | -0.1341 | -17.467
-7.5 | -0.3055 | 0.01777 | -0.1314 | -17.1919
-7 | -0.2549 | 0.01621 | -0.1292 | -15.7249
-6.5 | -0.2001 | 0.0148 | -0.1275 | -13.5203
-6 | -0.1384 | 0.01371 | -0.1265 | -10.0948
-5.5 | -0.074 | 0.01272 | -0.1258 | -5.8176
-5 | -0.0069 | 0.01199 | -0.1256 | -0.57548
-4.5 | 0.0611 | 0.01126 | -0.1256 | 5.4263
-4 | 0.1288 | 0.01055 | -0.1258 | 12.2085
-3.5 | 0.196 | 0.00972 | -0.1264 | 20.1646
-3 | 0.2637 | 0.00908 | -0.1269 | 29.0419
-2.5 | 0.3343 | 0.00899 | -0.1274 | 37.1858
-2 | 0.4045 | 0.00908 | -0.1278 | 44.5485
-1.5 | 0.4741 | 0.00917 | -0.1282 | 51.7012
-1 | 0.5426 | 0.00933 | -0.1285 | 58.1565
-0.5 | 0.61 | 0.00952 | -0.1287 | 64.0756
0 | 0.6761 | 0.00971 | -0.1287 | 69.6292
0.5 | 0.7414 | 0.00997 | -0.1285 | 74.3631
1 | 0.8044 | 0.01019 | -0.1281 | 78.9401
1.5 | 0.8659 | 0.0105 | -0.1273 | 82.4667
2 | 0.9241 | 0.01081 | -0.126 | 85.4857
2.5 | 0.9786 | 0.0112 | -0.124 | 87.375
3 | 1.0226 | 0.01162 | -0.1202 | 88.0034
3.5 | 1.0655 | 0.01227 | -0.1165 | 86.8378
4 | 1.1112 | 0.01299 | -0.1134 | 85.5427
4.5 | 1.1542 | 0.01386 | -0.1101 | 83.2756
5 | 1.198 | 0.01477 | -0.107 | 81.1104
5.5 | 1.2377 | 0.01589 | -0.1034 | 77.8918
6 | 1.2765 | 0.01713 | -0.0999 | 74.5184
6.5 | 1.3165 | 0.01836 | -0.0965 | 71.7048
7 | 1.3488 | 0.02004 | -0.0926 | 67.3054
7.5 | 1.382 | 0.02168 | -0.0888 | 63.7454
8 | 1.4152 | 0.02322 | -0.0854 | 60.9475
8.5 | 1.4388 | 0.02589 | -0.0814 | 55.5736
9 | 1.4592 | 0.02898 | -0.0775 | 50.352
9.5 | 1.4778 | 0.03239 | -0.0738 | 45.6252
10 | 1.4909 | 0.03636 | -0.0701 | 41.0039
10.5 | 1.4936 | 0.04122 | -0.0663 | 36.2348
11 | 1.4869 | 0.0471 | -0.0628 | 31.569
11.5 | 1.4675 | 0.0543 | -0.0598 | 27.0258
12 | 1.4476 | 0.06203 | -0.0576 | 23.3371
12.5 | 1.4304 | 0.07001 | -0.0563 | 20.4314
13 | 1.4165 | 0.07814 | -0.0558 | 18.1277
13.5 | 1.4047 | 0.08647 | -0.056 | 16.2449
14 | 1.3997 | 0.09448 | -0.0566 | 14.8148
14.5 | 1.393 | 0.10296 | -0.0578 | 13.5295
15 | 1.3898 | 0.11137 | -0.0595 | 12.4791
15.5 | 1.3842 | 0.1203 | -0.0619 | 11.5062

## 41. Re 1M Mach 0.00 (1)
BIGFOIL.COM POLAR EXPORT
NACA63-719 a=0.6
NACA63-719 a=0.6 |  |  |  | Cl Max: | 1.93 | at alpha= | 15 | deg
JavaFoil+Calcfoil stall+Eppler ext transition |  |  |  | L/D Max: | 115.344 | at alpha= | 6.5 | deg
Re: | 1000000 |  |  | Cd Min: | 0.00705 | at alpha= | -4 | deg
Mach: | 0 |  |  | Cl=0 at alpha= | -4.8952 | deg
|  |  |  | @ Cl=0.1, Cd= | 0.0073977
|  |  |  | @ Cl=0.4, Cd= | 0.0073564
|  |  |  | @ Cl=0.6, Cd= | 0.0079349
alpha (deg) | Cl | Cd | Cm | Cl/Cd
-20 | -0.72 | 0.17287 | -0.044 | -4.167
-19.5 | -0.732 | 0.16355 | -0.044 | -4.475
-19 | -0.744 | 0.15277 | -0.046 | -4.868
-18.5 | -0.753 | 0.14543 | -0.047 | -5.175
-18 | -0.76 | 0.13753 | -0.048 | -5.525
-17.5 | -0.764 | 0.13379 | -0.047 | -5.707
-17 | -0.768 | 0.12289 | -0.05 | -6.251
-16.5 | -0.769 | 0.11564 | -0.051 | -6.652
-16 | -0.766 | 0.11112 | -0.051 | -6.892
-15.5 | -0.762 | 0.10367 | -0.053 | -7.348
-15 | -0.759 | 0.09267 | -0.056 | -8.185
-14.5 | -0.751 | 0.08366 | -0.059 | -8.982
-14 | -0.747 | 0.07135 | -0.064 | -10.465
-13.5 | -0.733 | 0.06434 | -0.066 | -11.39
-13 | -0.734 | 0.04643 | -0.073 | -15.817
-12.5 | -0.718 | 0.03845 | -0.076 | -18.668
-12 | -0.695 | 0.03222 | -0.078 | -21.581
-11.5 | -0.667 | 0.02794 | -0.08 | -23.857
-11 | -0.631 | 0.02555 | -0.081 | -24.699
-10.5 | -0.594 | 0.02231 | -0.082 | -26.635
-10 | -0.556 | 0.01934 | -0.084 | -28.746
-9.5 | -0.515 | 0.0164 | -0.086 | -31.405
-9 | -0.47 | 0.01435 | -0.088 | -32.73
-8.5 | -0.421 | 0.01348 | -0.09 | -31.266
-8 | -0.371 | 0.01191 | -0.092 | -31.112
-7.5 | -0.32 | 0.01024 | -0.095 | -31.243
-7 | -0.26 | 0.00999 | -0.095 | -26
-6.5 | -0.199 | 0.00973 | -0.096 | -20.431
-6 | -0.137 | 0.00952 | -0.097 | -14.431
-5.5 | -0.076 | 0.00934 | -0.097 | -8.093
-5 | -0.013 | 0.0091 | -0.098 | -1.482
-4.5 | 0.049 | 0.00901 | -0.099 | 5.429
-4 | 0.111 | 0.00705 | -0.099 | 15.808
-3.5 | 0.174 | 0.00708 | -0.1 | 24.601
-3 | 0.238 | 0.00711 | -0.101 | 33.424
-2.5 | 0.3 | 0.00717 | -0.101 | 41.907
-2 | 0.363 | 0.00728 | -0.102 | 49.858
-1.5 | 0.426 | 0.00741 | -0.103 | 57.481
-1 | 0.489 | 0.0072 | -0.102 | 67.875
-0.5 | 0.551 | 0.00773 | -0.103 | 71.27
0 | 0.606 | 0.00796 | -0.103 | 76.033
0.5 | 0.666 | 0.00812 | -0.103 | 81.967
1 | 0.726 | 0.00832 | -0.104 | 87.313
1.5 | 0.786 | 0.00851 | -0.104 | 92.375
2 | 0.846 | 0.00876 | -0.105 | 96.612
2.5 | 0.906 | 0.00899 | -0.105 | 100.794
3 | 0.965 | 0.00923 | -0.106 | 104.539
3.5 | 1.024 | 0.00952 | -0.106 | 107.653
4 | 1.075 | 0.00986 | -0.107 | 109.034
4.5 | 1.132 | 0.01019 | -0.107 | 111.078
5 | 1.19 | 0.01054 | -0.108 | 112.887
5.5 | 1.247 | 0.0109 | -0.108 | 114.346
6 | 1.303 | 0.01134 | -0.108 | 114.939
6.5 | 1.359 | 0.01178 | -0.109 | 115.344
7 | 1.414 | 0.01228 | -0.109 | 115.099
7.5 | 1.467 | 0.01279 | -0.11 | 114.721
8 | 1.519 | 0.01339 | -0.11 | 113.43
8.5 | 1.569 | 0.01405 | -0.11 | 111.623
9 | 1.617 | 0.01476 | -0.111 | 109.517
9.5 | 1.662 | 0.01566 | -0.111 | 106.18
10 | 1.706 | 0.01658 | -0.112 | 102.911
10.5 | 1.746 | 0.01807 | -0.112 | 96.66
11 | 1.781 | 0.02044 | -0.112 | 87.168
11.5 | 1.804 | 0.03104 | -0.111 | 58.115
12 | 1.835 | 0.03283 | -0.112 | 55.893
12.5 | 1.862 | 0.03472 | -0.112 | 53.616
13 | 1.885 | 0.03662 | -0.112 | 51.47
13.5 | 1.904 | 0.03855 | -0.113 | 49.378
14 | 1.918 | 0.0405 | -0.113 | 47.366
14.5 | 1.927 | 0.04274 | -0.113 | 45.094
15 | 1.93 | 0.04527 | -0.113 | 42.629
15.5 | 1.924 | 0.04778 | -0.114 | 40.274
16 | 1.913 | 0.05041 | -0.114 | 37.948
16.5 | 1.896 | 0.0533 | -0.114 | 35.57
17 | 1.874 | 0.05639 | -0.114 | 33.242
17.5 | 1.848 | 0.05971 | -0.114 | 30.951
18 | 1.817 | 0.06337 | -0.114 | 28.674
18.5 | 1.783 | 0.06696 | -0.115 | 26.623
19 | 1.745 | 0.07006 | -0.115 | 24.912
19.5 | 1.703 | 0.07501 | -0.115 | 22.707
20 | 1.659 | 0.07945 | -0.115 | 20.885

## 42. Re 1M Mach 0.00 (2)
BIGFOIL.COM POLAR EXPORT
NACA63-719 a=0.6
NACA63-719 a=0.6 |  |  |  | Cl Max: | 1.5075 | at alpha= | 11 | deg
XFOIL ncrit=9 |  |  |  | L/D Max: | 133.131 | at alpha= | 6.5 | deg
Re: | 1000000 |  |  | Cd Min: | 0.11943 | at alpha= | -20 | deg
Mach: | 0 |  |  | Cl=0 at alpha= | -4.9411 | deg
|  |  |  | @ Cl=0.1, Cd= | 0.0080545
|  |  |  | @ Cl=0.4, Cd= | 0.0072093
|  |  |  | @ Cl=0.6, Cd= | 0.0074429
alpha (deg) | Cl | Cd | Cm | Cl/Cd
-20 | -0.7249 | 0.11943 | -0.0557 | -6.0697
-19.5 | -0.7996 | 0.09785 | -0.0693 | -8.1717
-19 | -0.8618 | 0.07999 | -0.0807 | -10.7738
-18.5 | -0.8956 | 0.06781 | -0.0883 | -13.2075
-18 | -0.9272 | 0.0571 | -0.0947 | -16.2382
-17.5 | -0.9411 | 0.04948 | -0.0988 | -19.0198
-17 | -0.9529 | 0.04295 | -0.1018 | -22.1863
-16.5 | -0.9576 | 0.03771 | -0.1035 | -25.3938
-16 | -0.9535 | 0.03348 | -0.1046 | -28.4797
-15.5 | -0.9403 | 0.03017 | -0.1052 | -31.1667
-15 | -0.9216 | 0.02742 | -0.1055 | -33.6105
-14.5 | -0.8961 | 0.02518 | -0.1058 | -35.5878
-14 | -0.8805 | 0.02237 | -0.1058 | -39.3608
-13.5 | -0.857 | 0.02066 | -0.1048 | -41.4811
-13 | -0.8344 | 0.01954 | -0.1021 | -42.7021
-12.5 | -0.7985 | 0.01843 | -0.1008 | -43.3261
-12 | -0.7568 | 0.01747 | -0.1001 | -43.32
-11.5 | -0.7092 | 0.01682 | -0.0998 | -42.1641
-11 | -0.6599 | 0.01621 | -0.0996 | -40.7094
-10.5 | -0.614 | 0.01515 | -0.0992 | -40.5281
-10 | -0.5625 | 0.01449 | -0.0993 | -38.8199
-9.5 | -0.5095 | 0.01393 | -0.0994 | -36.5757
-9 | -0.4578 | 0.01319 | -0.0995 | -34.7081
-8.5 | -0.4024 | 0.01269 | -0.1 | -31.71
-8 | -0.3477 | 0.01208 | -0.1004 | -28.7831
-7.5 | -0.292 | 0.01157 | -0.1008 | -25.2377
-7 | -0.2358 | 0.01109 | -0.1014 | -21.2624
-6.5 | -0.1784 | 0.01065 | -0.102 | -16.7512
-6 | -0.1215 | 0.01012 | -0.1026 | -12.0059
-5.5 | -0.0646 | 0.00965 | -0.1033 | -6.6943
-5 | -0.0068 | 0.00911 | -0.1042 | -0.74643
-4.5 | 0.0509 | 0.00858 | -0.105 | 5.9324
-4 | 0.1079 | 0.00797 | -0.1059 | 13.5383
-3.5 | 0.1661 | 0.00745 | -0.1068 | 22.2953
-3 | 0.2251 | 0.00728 | -0.1077 | 30.9203
-2.5 | 0.2849 | 0.00721 | -0.1086 | 39.5146
-2 | 0.3444 | 0.0072 | -0.1094 | 47.8333
-1.5 | 0.404 | 0.00721 | -0.1103 | 56.0333
-1 | 0.4632 | 0.00725 | -0.1111 | 63.8897
-0.5 | 0.5225 | 0.00733 | -0.112 | 71.2824
0 | 0.5808 | 0.00742 | -0.1127 | 78.2749
0.5 | 0.6396 | 0.00749 | -0.1135 | 85.3939
1 | 0.697 | 0.00765 | -0.1141 | 91.1111
1.5 | 0.7554 | 0.00772 | -0.1149 | 97.8497
2 | 0.8119 | 0.00791 | -0.1153 | 102.6422
2.5 | 0.8697 | 0.00801 | -0.116 | 108.5768
3 | 0.9251 | 0.00822 | -0.1164 | 112.5426
3.5 | 0.9818 | 0.00834 | -0.1169 | 117.7218
4 | 1.036 | 0.00857 | -0.1171 | 120.8868
4.5 | 1.0909 | 0.00873 | -0.1174 | 124.9599
5 | 1.1424 | 0.00902 | -0.1171 | 126.6519
5.5 | 1.1955 | 0.00917 | -0.1171 | 130.3708
6 | 1.2435 | 0.00951 | -0.1163 | 130.7571
6.5 | 1.2927 | 0.00971 | -0.1156 | 133.1308
7 | 1.3347 | 0.01003 | -0.1138 | 133.0708
7.5 | 1.3586 | 0.01035 | -0.1086 | 131.2657
8 | 1.3935 | 0.0107 | -0.1057 | 130.2336
8.5 | 1.4259 | 0.01149 | -0.1028 | 124.0992
9 | 1.454 | 0.01256 | -0.0995 | 115.7643
9.5 | 1.4766 | 0.01398 | -0.0959 | 105.6223
10 | 1.4905 | 0.01596 | -0.0915 | 93.3897
10.5 | 1.5027 | 0.0182 | -0.0872 | 82.5659
11 | 1.5075 | 0.02103 | -0.0826 | 71.6833
11.5 | 1.5047 | 0.02455 | -0.0778 | 61.2912
12 | 1.5025 | 0.02839 | -0.0735 | 52.9236
12.5 | 1.5009 | 0.0325 | -0.0699 | 46.1815
13 | 1.4976 | 0.03705 | -0.0667 | 40.4211
13.5 | 1.4941 | 0.04191 | -0.0639 | 35.6502
14.5 | 1.4944 | 0.05183 | -0.0602 | 28.8327
15 | 1.4956 | 0.05706 | -0.0591 | 26.211
15.5 | 1.4965 | 0.06255 | -0.0582 | 23.9249
16 | 1.4985 | 0.06811 | -0.0578 | 22.0012

## 43. Re 1M Mach 0.10 (1)
BIGFOIL.COM POLAR EXPORT
NACA63-719 a=0.6
NACA63-719 a=0.6 |  |  |  | Cl Max: | 1.923 | at alpha= | 14.5 | deg
JavaFoil+Calcfoil stall+Eppler ext transition |  |  |  | L/D Max: | 114.721 | at alpha= | 6.5 | deg
Re: | 1000000 |  |  | Cd Min: | 0.00706 | at alpha= | -4 | deg
Mach: | 0.1 |  |  | Cl=0 at alpha= | -4.8889 | deg
|  |  |  | @ Cl=0.1, Cd= | 0.0074314
|  |  |  | @ Cl=0.4, Cd= | 0.0073722
|  |  |  | @ Cl=0.6, Cd= | 0.0079585
alpha (deg) | Cl | Cd | Cm | Cl/Cd
-20 | -0.677 | 0.17569 | -0.043 | -3.853
-19.5 | -0.692 | 0.16799 | -0.044 | -4.119
-19 | -0.707 | 0.1558 | -0.046 | -4.537
-18.5 | -0.719 | 0.1483 | -0.046 | -4.849
-18 | -0.73 | 0.14071 | -0.047 | -5.185
-17.5 | -0.737 | 0.13532 | -0.047 | -5.444
-17 | -0.744 | 0.12521 | -0.049 | -5.945
-16.5 | -0.747 | 0.12059 | -0.049 | -6.191
-16 | -0.748 | 0.11376 | -0.05 | -6.571
-15.5 | -0.746 | 0.10623 | -0.052 | -7.023
-15 | -0.744 | 0.09575 | -0.055 | -7.773
-14.5 | -0.738 | 0.08738 | -0.058 | -8.449
-14 | -0.732 | 0.07716 | -0.061 | -9.487
-13.5 | -0.726 | 0.06534 | -0.066 | -11.113
-13 | -0.724 | 0.05068 | -0.071 | -14.278
-12.5 | -0.714 | 0.03926 | -0.076 | -18.182
-12 | -0.692 | 0.03341 | -0.078 | -20.715
-11.5 | -0.665 | 0.0287 | -0.08 | -23.161
-11 | -0.63 | 0.02615 | -0.081 | -24.106
-10.5 | -0.594 | 0.02288 | -0.083 | -25.962
-10 | -0.555 | 0.01999 | -0.084 | -27.784
-9.5 | -0.515 | 0.01686 | -0.086 | -30.549
-9 | -0.47 | 0.01469 | -0.088 | -31.996
-8.5 | -0.422 | 0.01374 | -0.09 | -30.727
-8 | -0.371 | 0.01174 | -0.092 | -31.633
-7.5 | -0.322 | 0.01033 | -0.095 | -31.12
-7 | -0.261 | 0.01002 | -0.096 | -26.048
-6.5 | -0.2 | 0.00976 | -0.096 | -20.463
-6 | -0.138 | 0.00955 | -0.097 | -14.459
-5.5 | -0.076 | 0.00937 | -0.098 | -8.111
-5 | -0.014 | 0.00917 | -0.098 | -1.477
-4.5 | 0.049 | 0.00901 | -0.099 | 5.454
-4 | 0.112 | 0.00706 | -0.1 | 15.864
-3.5 | 0.175 | 0.00707 | -0.1 | 24.756
-3 | 0.239 | 0.00713 | -0.101 | 33.513
-2.5 | 0.302 | 0.0072 | -0.102 | 41.933
-2 | 0.365 | 0.0073 | -0.102 | 49.99
-1.5 | 0.428 | 0.00743 | -0.103 | 57.631
-1 | 0.491 | 0.00722 | -0.103 | 68.003
-0.5 | 0.554 | 0.00772 | -0.103 | 71.722
0 | 0.608 | 0.008 | -0.104 | 76.051
0.5 | 0.669 | 0.00817 | -0.104 | 81.886
1 | 0.73 | 0.00836 | -0.104 | 87.274
1.5 | 0.79 | 0.00856 | -0.105 | 92.306
2 | 0.85 | 0.0088 | -0.105 | 96.648
2.5 | 0.91 | 0.00904 | -0.106 | 100.69
3 | 0.97 | 0.00933 | -0.106 | 103.969
3.5 | 1.029 | 0.00958 | -0.107 | 107.379
4 | 1.079 | 0.00993 | -0.107 | 108.671
4.5 | 1.137 | 0.01028 | -0.108 | 110.673
5 | 1.195 | 0.01061 | -0.108 | 112.604
5.5 | 1.252 | 0.011 | -0.108 | 113.846
6 | 1.309 | 0.01144 | -0.109 | 114.367
6.5 | 1.365 | 0.0119 | -0.109 | 114.721
7 | 1.42 | 0.01241 | -0.11 | 114.43
7.5 | 1.474 | 0.01291 | -0.11 | 114.164
8 | 1.525 | 0.01355 | -0.111 | 112.552
8.5 | 1.575 | 0.01423 | -0.111 | 110.696
9 | 1.623 | 0.01493 | -0.111 | 108.717
9.5 | 1.669 | 0.01586 | -0.112 | 105.205
10 | 1.713 | 0.01684 | -0.112 | 101.697
10.5 | 1.752 | 0.0184 | -0.112 | 95.228
11 | 1.786 | 0.02086 | -0.112 | 85.644
11.5 | 1.808 | 0.03153 | -0.112 | 57.354
12 | 1.839 | 0.0334 | -0.112 | 55.07
12.5 | 1.864 | 0.03526 | -0.112 | 52.879
13 | 1.886 | 0.03722 | -0.113 | 50.672
13.5 | 1.903 | 0.03922 | -0.113 | 48.532
14 | 1.916 | 0.04139 | -0.113 | 46.299
14.5 | 1.923 | 0.04371 | -0.114 | 43.985
15 | 1.923 | 0.04624 | -0.114 | 41.586
15.5 | 1.914 | 0.04872 | -0.114 | 39.283
16 | 1.899 | 0.05172 | -0.114 | 36.706
16.5 | 1.878 | 0.05454 | -0.114 | 34.424
17 | 1.851 | 0.05802 | -0.115 | 31.91
17.5 | 1.82 | 0.06087 | -0.115 | 29.904
18 | 1.784 | 0.06498 | -0.115 | 27.45
18.5 | 1.743 | 0.06908 | -0.115 | 25.237
19 | 1.7 | 0.07277 | -0.115 | 23.362
19.5 | 1.653 | 0.07746 | -0.115 | 21.341

## 44. Re 1M Mach 0.10 (2)
BIGFOIL.COM POLAR EXPORT
NACA63-719 a=0.6
NACA63-719 a=0.6 |  |  |  | Cl Max: | 1.5061 | at alpha= | 11 | deg
XFOIL ncrit=9 |  |  |  | L/D Max: | 132.004 | at alpha= | 6.5 | deg
Re: | 1000000 |  |  | Cd Min: | 0.13422 | at alpha= | -20 | deg
Mach: | 0.1 |  |  | Cl=0 at alpha= | -4.9414 | deg
|  |  |  | @ Cl=0.1, Cd= | 0.0081474
|  |  |  | @ Cl=0.4, Cd= | 0.00723
|  |  |  | @ Cl=0.6, Cd= | 0.0074786
alpha (deg) | Cl | Cd | Cm | Cl/Cd
-20 | -0.6555 | 0.13422 | -0.0478 | -4.8838
-19.5 | -0.7285 | 0.11178 | -0.0618 | -6.5173
-19 | -0.8054 | 0.0905 | -0.0754 | -8.8994
-18.5 | -0.8511 | 0.07581 | -0.0848 | -11.2268
-18 | -0.8923 | 0.06305 | -0.0927 | -14.1523
-17.5 | -0.9106 | 0.05431 | -0.0979 | -16.7667
-17 | -0.9255 | 0.04683 | -0.1017 | -19.763
-16.5 | -0.9352 | 0.0408 | -0.1042 | -22.9216
-16 | -0.9377 | 0.03577 | -0.1057 | -26.2147
-15.5 | -0.9302 | 0.03187 | -0.1065 | -29.1873
-15 | -0.915 | 0.02878 | -0.1069 | -31.7929
-14.5 | -0.8912 | 0.02633 | -0.1072 | -33.8473
-14 | -0.8721 | 0.02359 | -0.1073 | -36.9691
-13.5 | -0.8483 | 0.02153 | -0.107 | -39.4008
-13 | -0.8301 | 0.01996 | -0.1047 | -41.5882
-12.5 | -0.7954 | 0.01902 | -0.103 | -41.8191
-12 | -0.7588 | 0.0178 | -0.1017 | -42.6292
-11.5 | -0.7121 | 0.01709 | -0.1012 | -41.6676
-11 | -0.6632 | 0.01642 | -0.1009 | -40.3898
-10.5 | -0.6167 | 0.01539 | -0.1005 | -40.0715
-10 | -0.5656 | 0.01467 | -0.1004 | -38.5549
-9.5 | -0.5126 | 0.01407 | -0.1005 | -36.4321
-9 | -0.4603 | 0.01335 | -0.1005 | -34.4794
-8.5 | -0.405 | 0.0128 | -0.1009 | -31.6406
-8 | -0.3496 | 0.01222 | -0.1012 | -28.6088
-7.5 | -0.294 | 0.01165 | -0.1016 | -25.2361
-7 | -0.2372 | 0.01117 | -0.1021 | -21.2355
-6.5 | -0.1797 | 0.0107 | -0.1027 | -16.7944
-6 | -0.1222 | 0.0102 | -0.1033 | -11.9804
-5.5 | -0.0649 | 0.00969 | -0.104 | -6.6976
-5 | -0.0068 | 0.00916 | -0.1048 | -0.74236
-4.5 | 0.0512 | 0.00864 | -0.1056 | 5.9259
-3.5 | 0.1671 | 0.00747 | -0.1075 | 22.3695
-3 | 0.2264 | 0.00732 | -0.1083 | 30.929
-2.5 | 0.2867 | 0.00723 | -0.1092 | 39.6542
-2 | 0.3465 | 0.00723 | -0.11 | 47.9253
-1.5 | 0.4066 | 0.00723 | -0.1109 | 56.2379
-1 | 0.466 | 0.00729 | -0.1117 | 63.9232
-0.5 | 0.5258 | 0.00736 | -0.1126 | 71.4402
0 | 0.5843 | 0.00746 | -0.1133 | 78.3244
0.5 | 0.6435 | 0.00753 | -0.1141 | 85.4582
1 | 0.7014 | 0.00768 | -0.1147 | 91.3281
1.5 | 0.76 | 0.00777 | -0.1154 | 97.8121
2 | 0.8169 | 0.00795 | -0.1159 | 102.7547
2.5 | 0.8748 | 0.00806 | -0.1166 | 108.536
3 | 0.9305 | 0.00827 | -0.1169 | 112.5151
3.5 | 0.9874 | 0.0084 | -0.1174 | 117.5476
4 | 1.0414 | 0.00866 | -0.1174 | 120.254
4.5 | 1.0969 | 0.0088 | -0.1177 | 124.6477
5 | 1.1484 | 0.0091 | -0.1174 | 126.1978
5.5 | 1.2014 | 0.00926 | -0.1173 | 129.7408
6 | 1.2497 | 0.00958 | -0.1164 | 130.4489
6.5 | 1.2976 | 0.00983 | -0.1154 | 132.0041
7 | 1.3377 | 0.01015 | -0.1131 | 131.7931
7.5 | 1.3607 | 0.01055 | -0.1078 | 128.9763
8 | 1.3941 | 0.01097 | -0.1046 | 127.083
8.5 | 1.4277 | 0.01179 | -0.1019 | 121.0941
9 | 1.4562 | 0.0129 | -0.0987 | 112.8837
9.5 | 1.4784 | 0.0144 | -0.095 | 102.6667
10 | 1.4929 | 0.01641 | -0.0907 | 90.975
10.5 | 1.5019 | 0.01889 | -0.0862 | 79.5077
11 | 1.5061 | 0.02181 | -0.0815 | 69.0555
11.5 | 1.5041 | 0.0254 | -0.0768 | 59.2165
12 | 1.5018 | 0.02933 | -0.0727 | 51.2035
12.5 | 1.4982 | 0.03369 | -0.069 | 44.4702
13 | 1.4948 | 0.03834 | -0.0658 | 38.988
13.5 | 1.4915 | 0.04328 | -0.0632 | 34.4616
14 | 1.4894 | 0.04845 | -0.0611 | 30.741
14.5 | 1.4894 | 0.05369 | -0.0596 | 27.7407
15.5 | 1.4922 | 0.06454 | -0.0578 | 23.1205
16 | 1.4927 | 0.07037 | -0.0574 | 21.2122

## 45. Re 1M Mach 0.25 (1)
BIGFOIL.COM POLAR EXPORT
NACA63-719 a=0.6
NACA63-719 a=0.6 |  |  |  | Cl Max: | 1.889 | at alpha= | 13.5 | deg
JavaFoil+Calcfoil stall+Eppler ext transition |  |  |  | L/D Max: | 111.349 | at alpha= | 6.5 | deg
Re: | 1000000 |  |  | Cd Min: | 0.007 | at alpha= | -1.5 | deg
Mach: | 0.25 |  |  | Cl=0 at alpha= | -4.8906 | deg
|  |  |  | @ Cl=0.1, Cd= | 0.0076838
|  |  |  | @ Cl=0.4, Cd= | 0.0073508
|  |  |  | @ Cl=0.6, Cd= | 0.0081067
alpha (deg) | Cl | Cd | Cm | Cl/Cd
-18.5 | -0.414 | 0.1732 | -0.043 | -2.39
-18 | -0.459 | 0.15785 | -0.044 | -2.906
-17.5 | -0.499 | 0.15281 | -0.044 | -3.266
-17 | -0.536 | 0.13991 | -0.046 | -3.829
-16.5 | -0.568 | 0.13327 | -0.046 | -4.259
-16 | -0.595 | 0.12515 | -0.047 | -4.75
-15.5 | -0.617 | 0.11834 | -0.048 | -5.213
-15 | -0.634 | 0.111 | -0.05 | -5.711
-14.5 | -0.647 | 0.1009 | -0.052 | -6.408
-14 | -0.653 | 0.09382 | -0.054 | -6.958
-13.5 | -0.654 | 0.08654 | -0.056 | -7.555
-13 | -0.651 | 0.07772 | -0.06 | -8.378
-12.5 | -0.645 | 0.06806 | -0.064 | -9.48
-12 | -0.648 | 0.0503 | -0.073 | -12.889
-11.5 | -0.645 | 0.03516 | -0.08 | -18.36
-11 | -0.62 | 0.03083 | -0.081 | -20.108
-10.5 | -0.59 | 0.0261 | -0.084 | -22.621
-10 | -0.554 | 0.023 | -0.085 | -24.081
-9.5 | -0.514 | 0.02023 | -0.087 | -25.389
-9 | -0.471 | 0.01721 | -0.089 | -27.394
-8.5 | -0.425 | 0.01541 | -0.091 | -27.608
-8 | -0.375 | 0.01363 | -0.093 | -27.498
-7.5 | -0.325 | 0.01176 | -0.096 | -27.592
-7 | -0.267 | 0.01033 | -0.098 | -25.884
-6.5 | -0.205 | 0.01007 | -0.099 | -20.339
-6 | -0.142 | 0.00979 | -0.1 | -14.468
-5.5 | -0.078 | 0.00961 | -0.1 | -8.117
-5 | -0.014 | 0.0093 | -0.101 | -1.496
-4.5 | 0.05 | 0.00923 | -0.102 | 5.465
-4 | 0.115 | 0.00722 | -0.102 | 15.947
-3.5 | 0.18 | 0.00723 | -0.103 | 24.869
-3 | 0.245 | 0.00728 | -0.104 | 33.722
-2.5 | 0.31 | 0.00736 | -0.105 | 42.134
-2 | 0.375 | 0.00757 | -0.105 | 49.57
-1.5 | 0.44 | 0.007 | -0.105 | 62.812
-1 | 0.505 | 0.00778 | -0.105 | 64.859
-0.5 | 0.569 | 0.0079 | -0.106 | 72.094
0 | 0.623 | 0.00826 | -0.106 | 75.485
0.5 | 0.686 | 0.00842 | -0.106 | 81.377
1 | 0.748 | 0.00862 | -0.107 | 86.78
1.5 | 0.809 | 0.00887 | -0.107 | 91.235
2 | 0.871 | 0.00912 | -0.108 | 95.472
2.5 | 0.933 | 0.00939 | -0.108 | 99.347
3 | 0.994 | 0.00967 | -0.109 | 102.753
3.5 | 1.055 | 0.01 | -0.109 | 105.49
4 | 1.106 | 0.01034 | -0.11 | 106.97
4.5 | 1.165 | 0.01074 | -0.11 | 108.417
5 | 1.224 | 0.01111 | -0.111 | 110.113
5.5 | 1.282 | 0.01155 | -0.111 | 110.989
6 | 1.34 | 0.01205 | -0.112 | 111.229
6.5 | 1.397 | 0.01255 | -0.112 | 111.349
7 | 1.453 | 0.01311 | -0.112 | 110.883
7.5 | 1.508 | 0.01371 | -0.113 | 110.033
8 | 1.56 | 0.01441 | -0.113 | 108.291
8.5 | 1.61 | 0.01514 | -0.114 | 106.314
9 | 1.657 | 0.01601 | -0.114 | 103.523
9.5 | 1.702 | 0.01705 | -0.114 | 99.829
10 | 1.744 | 0.01847 | -0.115 | 94.411
10.5 | 1.779 | 0.02123 | -0.115 | 83.794
11 | 1.8 | 0.03241 | -0.114 | 55.532
11.5 | 1.83 | 0.03441 | -0.114 | 53.191
12 | 1.855 | 0.0364 | -0.115 | 50.959
12.5 | 1.872 | 0.03874 | -0.115 | 48.33
13 | 1.884 | 0.04103 | -0.115 | 45.919
13.5 | 1.889 | 0.04345 | -0.116 | 43.475
14 | 1.888 | 0.04609 | -0.116 | 40.964
14.5 | 1.876 | 0.04902 | -0.116 | 38.274
15 | 1.855 | 0.05223 | -0.116 | 35.519
15.5 | 1.819 | 0.05575 | -0.117 | 32.632
16 | 1.773 | 0.05938 | -0.117 | 29.855
16.5 | 1.717 | 0.06372 | -0.117 | 26.939
17 | 1.651 | 0.0684 | -0.117 | 24.139
17.5 | 1.576 | 0.0736 | -0.117 | 21.419
18 | 1.492 | 0.08017 | -0.116 | 18.605
18.5 | 1.4 | 0.08659 | -0.116 | 16.17

## 46. Re 1M Mach 0.25 (2)
BIGFOIL.COM POLAR EXPORT
NACA63-719 a=0.6
NACA63-719 a=0.6 |  |  |  | Cl Max: | 1.5045 | at alpha= | 10.5 | deg
XFOIL ncrit=9 |  |  |  | L/D Max: | 124.2 | at alpha= | 5 | deg
Re: | 1000000 |  |  | Cd Min: | 0.20571 | at alpha= | -20 | deg
Mach: | 0.25 |  |  | Cl=0 at alpha= | -4.9441 | deg
|  |  |  | @ Cl=0.1, Cd= | 0.0084661
|  |  |  | @ Cl=0.4, Cd= | 0.0073767
|  |  |  | @ Cl=0.6, Cd= | 0.0076164
alpha (deg) | Cl | Cd | Cm | Cl/Cd
-20 | -0.3898 | 0.20571 | -0.0201 | -1.8949
-19.5 | -0.4947 | 0.16416 | -0.0357 | -3.0135
-19 | -0.5197 | 0.1488 | -0.0449 | -3.4926
-18.5 | -0.5713 | 0.12928 | -0.0568 | -4.4191
-18 | -0.6465 | 0.1073 | -0.071 | -6.0252
-17 | -0.7567 | 0.07459 | -0.0926 | -10.1448
-16.5 | -0.7921 | 0.06257 | -0.1005 | -12.6594
-16 | -0.8186 | 0.05275 | -0.1065 | -15.5185
-15.5 | -0.8356 | 0.04513 | -0.1103 | -18.5154
-15 | -0.8433 | 0.03921 | -0.1126 | -21.5073
-14.5 | -0.8393 | 0.0346 | -0.1139 | -24.2572
-14 | -0.8295 | 0.03071 | -0.1144 | -27.0107
-13.5 | -0.8051 | 0.02806 | -0.1145 | -28.6921
-13 | -0.7855 | 0.02508 | -0.1145 | -31.3198
-12.5 | -0.7544 | 0.02297 | -0.1145 | -32.8428
-12 | -0.7339 | 0.02061 | -0.1135 | -35.6089
-11.5 | -0.7153 | 0.01905 | -0.1104 | -37.5486
-11 | -0.6733 | 0.01793 | -0.109 | -37.5516
-10.5 | -0.6248 | 0.01706 | -0.1082 | -36.6237
-10 | -0.579 | 0.01588 | -0.1071 | -36.461
-9 | -0.4724 | 0.01435 | -0.1063 | -32.9199
-8.5 | -0.4184 | 0.01347 | -0.1061 | -31.0616
-8 | -0.3608 | 0.0129 | -0.1061 | -27.969
-7.5 | -0.3044 | 0.01219 | -0.1061 | -24.9713
-7 | -0.2452 | 0.01164 | -0.1065 | -21.0653
-6.5 | -0.1864 | 0.01101 | -0.1068 | -16.9301
-6 | -0.127 | 0.01056 | -0.1072 | -12.0265
-5.5 | -0.0666 | 0.01004 | -0.1078 | -6.6335
-5 | -0.0067 | 0.00946 | -0.1085 | -0.70825
-4.5 | 0.0532 | 0.00898 | -0.1092 | 5.9243
-4 | 0.1133 | 0.00832 | -0.1101 | 13.6178
-3.5 | 0.173 | 0.0077 | -0.1109 | 22.4675
-3 | 0.2346 | 0.00744 | -0.1118 | 31.5323
-2.5 | 0.2967 | 0.00737 | -0.1127 | 40.2578
-2 | 0.3587 | 0.00735 | -0.1135 | 48.8027
-1.5 | 0.4205 | 0.00739 | -0.1143 | 56.9012
-1 | 0.4824 | 0.00746 | -0.1152 | 64.6649
-0.5 | 0.5431 | 0.00757 | -0.1158 | 71.7437
0 | 0.6044 | 0.00762 | -0.1166 | 79.3176
0.5 | 0.6643 | 0.00782 | -0.1172 | 84.9488
1 | 0.7249 | 0.00787 | -0.118 | 92.1093
1.5 | 0.7839 | 0.00809 | -0.1184 | 96.8974
2 | 0.8438 | 0.00817 | -0.119 | 103.2803
2.5 | 0.9013 | 0.00843 | -0.1192 | 106.9158
3 | 0.9601 | 0.00854 | -0.1196 | 112.4239
3.5 | 1.0161 | 0.00882 | -0.1196 | 115.2041
4 | 1.0731 | 0.00898 | -0.1197 | 119.4989
4.5 | 1.1264 | 0.0093 | -0.1191 | 121.1183
5 | 1.1799 | 0.0095 | -0.1186 | 124.2
5.5 | 1.2274 | 0.00989 | -0.1171 | 124.1052
6.5 | 1.3062 | 0.01065 | -0.1111 | 122.6479
7 | 1.3402 | 0.01123 | -0.1076 | 119.3411
7.5 | 1.3714 | 0.01193 | -0.1038 | 114.9539
8 | 1.404 | 0.01255 | -0.1006 | 111.8725
9 | 1.4629 | 0.0152 | -0.0941 | 96.2434
9.5 | 1.4854 | 0.017 | -0.0904 | 87.3765
10 | 1.5009 | 0.01928 | -0.0863 | 77.8475
10.5 | 1.5045 | 0.02238 | -0.0813 | 67.2252
11 | 1.5027 | 0.02612 | -0.0765 | 57.5306
11.5 | 1.4966 | 0.03049 | -0.0719 | 49.0849
12 | 1.4913 | 0.03516 | -0.068 | 42.4147
12.5 | 1.4852 | 0.04025 | -0.0647 | 36.8994
13 | 1.4789 | 0.0457 | -0.0619 | 32.3611
13.5 | 1.4722 | 0.05155 | -0.0598 | 28.5587
14 | 1.4703 | 0.05725 | -0.0583 | 25.6821
14.5 | 1.4688 | 0.06317 | -0.0572 | 23.2515
15 | 1.4691 | 0.06917 | -0.0566 | 21.239
15.5 | 1.4659 | 0.07579 | -0.0564 | 19.3416

## 47. Re 1M Mach 0.50 (1)
BIGFOIL.COM POLAR EXPORT
NACA63-719 a=0.6
NACA63-719 a=0.6 |  |  |  | Cl Max: | 1.806 | at alpha= | 10 | deg
JavaFoil+Calcfoil stall+Eppler ext transition |  |  |  | L/D Max: | 98.037 | at alpha= | 5 | deg
Re: | 1000000 |  |  | Cd Min: | 0.00797 | at alpha= | -3.5 | deg
Mach: | 0.5 |  |  | Cl=0 at alpha= | -4.8944 | deg
|  |  |  | @ Cl=0.1, Cd= | 0.0094867
|  |  |  | @ Cl=0.4, Cd= | 0.0081789
|  |  |  | @ Cl=0.6, Cd= | 0.008635
alpha (deg) | Cl | Cd | Cm | Cl/Cd
-20 | -0.877 | 0.20312 | -0.053 | -4.319
-19.5 | -0.847 | 0.19463 | -0.052 | -4.35
-19 | -0.818 | 0.1916 | -0.051 | -4.268
-18.5 | -0.789 | 0.18593 | -0.051 | -4.243
-18 | -0.76 | 0.18022 | -0.052 | -4.218
-17.5 | -0.732 | 0.17872 | -0.053 | -4.098
-17 | -0.701 | 0.16352 | -0.05 | -4.289
-16.5 | -0.672 | 0.15836 | -0.05 | -4.246
-16 | -0.644 | 0.15849 | -0.05 | -4.061
-15.5 | -0.615 | 0.15398 | -0.05 | -3.993
-15 | -0.586 | 0.14471 | -0.05 | -4.049
-14.5 | -0.556 | 0.13748 | -0.048 | -4.044
-14 | -0.527 | 0.13122 | -0.048 | -4.017
-13.5 | -0.498 | 0.13107 | -0.048 | -3.801
-13 | -0.469 | 0.12751 | -0.048 | -3.682
-12.5 | -0.44 | 0.11782 | -0.048 | -3.738
-12 | -0.411 | 0.1115 | -0.045 | -3.685
-11.5 | -0.382 | 0.10731 | -0.046 | -3.56
-11 | -0.353 | 0.10743 | -0.046 | -3.288
-10.5 | -0.325 | 0.09472 | -0.048 | -3.427
-10 | -0.297 | 0.07399 | -0.054 | -4.009
-9.5 | -0.358 | 0.06585 | -0.059 | -5.43
-9 | -0.393 | 0.05749 | -0.026 | -6.829
-8.5 | -0.419 | 0.02695 | -0.095 | -15.559
-8 | -0.382 | 0.02239 | -0.097 | -17.052
-7.5 | -0.333 | 0.01912 | -0.1 | -17.417
-7 | -0.276 | 0.01635 | -0.103 | -16.905
-6.5 | -0.217 | 0.01324 | -0.106 | -16.409
-6 | -0.153 | 0.01154 | -0.108 | -13.229
-5.5 | -0.086 | 0.0119 | -0.111 | -7.188
-5 | -0.015 | 0.01042 | -0.113 | -1.485
-4.5 | 0.056 | 0.00989 | -0.113 | 5.685
-4 | 0.128 | 0.00923 | -0.113 | 13.898
-3.5 | 0.201 | 0.00797 | -0.113 | 25.199
-3 | 0.274 | 0.008 | -0.114 | 34.323
-2.5 | 0.347 | 0.00812 | -0.114 | 42.713
-2 | 0.419 | 0.0082 | -0.115 | 51.168
-1.5 | 0.492 | 0.00834 | -0.116 | 58.946
-1 | 0.564 | 0.00853 | -0.116 | 66.106
-0.5 | 0.636 | 0.00874 | -0.117 | 72.824
0 | 0.689 | 0.00941 | -0.117 | 73.227
0.5 | 0.758 | 0.0097 | -0.118 | 78.224
1 | 0.827 | 0.01002 | -0.118 | 82.538
1.5 | 0.896 | 0.01033 | -0.119 | 86.763
2 | 0.964 | 0.0107 | -0.119 | 90.093
2.5 | 1.033 | 0.01111 | -0.12 | 92.972
3 | 1.1 | 0.01157 | -0.12 | 95.089
3.5 | 1.168 | 0.01203 | -0.121 | 97.059
4 | 1.219 | 0.01255 | -0.121 | 97.134
4.5 | 1.284 | 0.01312 | -0.122 | 97.818
5 | 1.348 | 0.01375 | -0.122 | 98.037
5.5 | 1.412 | 0.01441 | -0.123 | 97.948
6 | 1.475 | 0.01514 | -0.123 | 97.419
6.5 | 1.536 | 0.01599 | -0.124 | 96.064
7 | 1.595 | 0.01695 | -0.124 | 94.101
7.5 | 1.652 | 0.01797 | -0.125 | 91.952
8 | 1.702 | 0.01919 | -0.125 | 88.692
8.5 | 1.745 | 0.02067 | -0.126 | 84.413
9 | 1.781 | 0.02284 | -0.126 | 77.98
9.5 | 1.805 | 0.02744 | -0.126 | 65.777
10 | 1.806 | 0.04293 | -0.125 | 42.07
10.5 | 1.794 | 0.04694 | -0.125 | 38.208
11 | 1.743 | 0.05122 | -0.126 | 34.029
11.5 | 1.602 | 0.0569 | -0.126 | 28.163
12 | 0.947 | 0.1054 | -0.05 | 8.984
12.5 | 0.974 | 0.11468 | -0.051 | 8.491
13 | 1.002 | 0.12503 | -0.057 | 8.011
13.5 | 1.029 | 0.13085 | -0.059 | 7.863
14 | 1.057 | 0.1366 | -0.064 | 7.738
14.5 | 1.087 | 0.14847 | -0.072 | 7.324
15 | 1.113 | 0.14844 | -0.071 | 7.499

## 48. Re 1M Mach 0.50 (2)
BIGFOIL.COM POLAR EXPORT
NACA63-719 a=0.6
NACA63-719 a=0.6 |  |  |  | Cl Max: | 1.5074 | at alpha= | 10 | deg
XFOIL ncrit=9 |  |  |  | L/D Max: | 97.8394 | at alpha= | 2.5 | deg
Re: | 1000000 |  |  | Cd Min: | 0.13673 | at alpha= | -15 | deg
Mach: | 0.5 |  |  | Cl=0 at alpha= | -4.9517 | deg
|  |  |  | @ Cl=0.1, Cd= | 0.0099141
|  |  |  | @ Cl=0.4, Cd= | 0.0081024
|  |  |  | @ Cl=0.6, Cd= | 0.0084719
alpha (deg) | Cl | Cd | Cm | Cl/Cd
-15 | -0.2268 | 0.13673 | -0.0719 | -1.6587
-14.5 | -0.2131 | 0.1285 | -0.077 | -1.6584
-14 | -0.2181 | 0.11704 | -0.0838 | -1.8635
-13.5 | -0.1924 | 0.1118 | -0.0874 | -1.7209
-13 | -0.2431 | 0.09412 | -0.0981 | -2.5829
-12.5 | -0.2518 | 0.08411 | -0.1046 | -2.9937
-12 | -0.3392 | 0.06485 | -0.1183 | -5.2305
-11.5 | -0.3663 | 0.05414 | -0.126 | -6.7658
-11 | -0.3975 | 0.04458 | -0.1322 | -8.9166
-10.5 | -0.4199 | 0.03709 | -0.1359 | -11.3211
-10 | -0.4258 | 0.0314 | -0.1377 | -13.5605
-9.5 | -0.4239 | 0.02667 | -0.138 | -15.8943
-9 | -0.4121 | 0.02277 | -0.1374 | -18.0984
-8.5 | -0.4019 | 0.01957 | -0.1353 | -20.5365
-8 | -0.3737 | 0.01735 | -0.1321 | -21.5389
-7.5 | -0.3254 | 0.01575 | -0.1298 | -20.6603
-7 | -0.2678 | 0.01453 | -0.1281 | -18.4308
-6.5 | -0.2085 | 0.01323 | -0.1268 | -15.7596
-6 | -0.1426 | 0.01239 | -0.126 | -11.5093
-5.5 | -0.0757 | 0.01152 | -0.1256 | -6.5712
-5 | -0.0067 | 0.01085 | -0.1255 | -0.61751
-4.5 | 0.0626 | 0.01026 | -0.1256 | 6.1014
-4 | 0.1318 | 0.00962 | -0.126 | 13.7006
-3.5 | 0.2004 | 0.00898 | -0.1265 | 22.3163
-3 | 0.2683 | 0.00825 | -0.1271 | 32.5212
-2.5 | 0.3387 | 0.00805 | -0.1278 | 42.0745
-1.5 | 0.479 | 0.00817 | -0.1288 | 58.6291
-1 | 0.5476 | 0.00835 | -0.1292 | 65.5808
-0.5 | 0.6164 | 0.00851 | -0.1295 | 72.4324
0 | 0.6826 | 0.00871 | -0.1296 | 78.3697
0.5 | 0.749 | 0.0089 | -0.1296 | 84.1573
1 | 0.8122 | 0.00917 | -0.1292 | 88.5714
1.5 | 0.8749 | 0.00941 | -0.1286 | 92.9756
2 | 0.9325 | 0.00976 | -0.1271 | 95.543
2.5 | 0.9872 | 0.01009 | -0.1251 | 97.8394
3 | 1.0269 | 0.01061 | -0.1206 | 96.7861
4 | 1.1167 | 0.01203 | -0.114 | 92.8263
4.5 | 1.1627 | 0.01288 | -0.1111 | 90.2717
5 | 1.205 | 0.01385 | -0.1078 | 87.0036
5.5 | 1.2469 | 0.01498 | -0.1046 | 83.2377
6 | 1.2868 | 0.01619 | -0.1011 | 79.4812
6.5 | 1.3258 | 0.01757 | -0.0977 | 75.4582
7 | 1.3624 | 0.01909 | -0.0941 | 71.3672
7.5 | 1.3937 | 0.0209 | -0.09 | 66.6842
8 | 1.4224 | 0.023 | -0.086 | 61.8435
8.5 | 1.4512 | 0.02514 | -0.0827 | 57.7247
9 | 1.4756 | 0.028 | -0.079 | 52.7
9.5 | 1.4936 | 0.0314 | -0.075 | 47.5669
10 | 1.5074 | 0.03527 | -0.0712 | 42.7389
10.5 | 1.5039 | 0.0405 | -0.067 | 37.1333
11 | 1.4872 | 0.04704 | -0.0632 | 31.6156
11.5 | 1.4666 | 0.05431 | -0.0601 | 27.0042
12 | 1.4473 | 0.06198 | -0.0579 | 23.3511
12.5 | 1.4327 | 0.06972 | -0.0567 | 20.5493
13 | 1.4229 | 0.07746 | -0.0561 | 18.3695
13.5 | 1.415 | 0.08537 | -0.0561 | 16.5749
14 | 1.4105 | 0.09332 | -0.0567 | 15.1147
14.5 | 1.4077 | 0.10133 | -0.0577 | 13.8922
15 | 1.4034 | 0.10984 | -0.0593 | 12.7768

## 49. Re 2M Mach 0.00 (1)
BIGFOIL.COM POLAR EXPORT
NACA63-719 a=0.6
NACA63-719 a=0.6 |  |  |  | Cl Max: | 1.937 | at alpha= | 15 | deg
JavaFoil+Calcfoil stall+Eppler ext transition |  |  |  | L/D Max: | 131.566 | at alpha= | 6 | deg
Re: | 2000000 |  |  | Cd Min: | 0.00634 | at alpha= | -3.5 | deg
Mach: | 0 |  |  | Cl=0 at alpha= | -4.8952 | deg
|  |  |  | @ Cl=0.1, Cd= | 0.006859
|  |  |  | @ Cl=0.4, Cd= | 0.0065311
|  |  |  | @ Cl=0.6, Cd= | 0.0069011
alpha (deg) | Cl | Cd | Cm | Cl/Cd
-19.5 | -0.735 | 0.15342 | -0.047 | -4.791
-19 | -0.747 | 0.14248 | -0.049 | -5.244
-18.5 | -0.756 | 0.1352 | -0.049 | -5.596
-18 | -0.764 | 0.12785 | -0.051 | -5.978
-17.5 | -0.768 | 0.12386 | -0.05 | -6.2
-17 | -0.774 | 0.11305 | -0.053 | -6.847
-16.5 | -0.776 | 0.10528 | -0.055 | -7.371
-16 | -0.773 | 0.10065 | -0.055 | -7.68
-15.5 | -0.771 | 0.09212 | -0.057 | -8.371
-15 | -0.777 | 0.07511 | -0.063 | -10.346
-14.5 | -0.782 | 0.05958 | -0.068 | -13.122
-14 | -0.78 | 0.04784 | -0.072 | -16.306
-13.5 | -0.765 | 0.04315 | -0.073 | -17.718
-13 | -0.75 | 0.03614 | -0.076 | -20.756
-12.5 | -0.729 | 0.03139 | -0.078 | -23.21
-12 | -0.703 | 0.02713 | -0.079 | -25.911
-11.5 | -0.673 | 0.02386 | -0.081 | -28.19
-11 | -0.638 | 0.02122 | -0.082 | -30.084
-10.5 | -0.606 | 0.01728 | -0.085 | -35.049
-10 | -0.566 | 0.01517 | -0.086 | -37.295
-9.5 | -0.524 | 0.01309 | -0.088 | -39.995
-9 | -0.478 | 0.01158 | -0.09 | -41.265
-8.5 | -0.429 | 0.01045 | -0.092 | -41.026
-8 | -0.379 | 0.0092 | -0.094 | -41.178
-7.5 | -0.32 | 0.00904 | -0.095 | -35.408
-7 | -0.26 | 0.00891 | -0.095 | -29.137
-6.5 | -0.199 | 0.00869 | -0.096 | -22.867
-6 | -0.137 | 0.00848 | -0.097 | -16.209
-5.5 | -0.076 | 0.00836 | -0.097 | -9.049
-5 | -0.013 | 0.00813 | -0.098 | -1.659
-4.5 | 0.049 | 0.00806 | -0.099 | 6.067
-4 | 0.111 | 0.0066 | -0.099 | 16.894
-3.5 | 0.174 | 0.00634 | -0.1 | 27.471
-3 | 0.238 | 0.00636 | -0.101 | 37.385
-2.5 | 0.3 | 0.00641 | -0.101 | 46.898
-2 | 0.363 | 0.00649 | -0.102 | 55.985
-1.5 | 0.426 | 0.00656 | -0.103 | 64.936
-1 | 0.489 | 0.00666 | -0.103 | 73.374
-0.5 | 0.551 | 0.0068 | -0.104 | 81.067
0 | 0.614 | 0.00693 | -0.104 | 88.519
0.5 | 0.671 | 0.00666 | -0.104 | 100.759
1 | 0.731 | 0.00733 | -0.105 | 99.722
1.5 | 0.791 | 0.00749 | -0.105 | 105.59
2 | 0.851 | 0.00768 | -0.105 | 110.714
2.5 | 0.91 | 0.0079 | -0.106 | 115.239
3 | 0.97 | 0.00812 | -0.106 | 119.406
3.5 | 1.03 | 0.00836 | -0.107 | 123.166
4 | 1.08 | 0.00863 | -0.107 | 125.183
4.5 | 1.138 | 0.00894 | -0.108 | 127.22
5 | 1.195 | 0.00927 | -0.108 | 128.936
5.5 | 1.252 | 0.0096 | -0.108 | 130.447
6 | 1.309 | 0.00995 | -0.109 | 131.566
6.5 | 1.365 | 0.01039 | -0.109 | 131.306
7 | 1.419 | 0.01087 | -0.11 | 130.606
7.5 | 1.474 | 0.01132 | -0.11 | 130.159
8 | 1.525 | 0.01196 | -0.111 | 127.496
8.5 | 1.574 | 0.01262 | -0.111 | 124.723
9 | 1.622 | 0.01354 | -0.111 | 119.811
9.5 | 1.665 | 0.01537 | -0.111 | 108.305
10 | 1.708 | 0.01693 | -0.112 | 100.841
10.5 | 1.747 | 0.01873 | -0.112 | 93.25
11 | 1.78 | 0.02249 | -0.112 | 79.159
11.5 | 1.81 | 0.0273 | -0.112 | 66.314
12 | 1.842 | 0.02894 | -0.112 | 63.645
12.5 | 1.868 | 0.03058 | -0.112 | 61.099
13 | 1.892 | 0.03225 | -0.113 | 58.646
13.5 | 1.911 | 0.03396 | -0.113 | 56.259
14 | 1.926 | 0.03575 | -0.113 | 53.862
14.5 | 1.935 | 0.03772 | -0.114 | 51.296
15 | 1.937 | 0.03995 | -0.114 | 48.497
15.5 | 1.932 | 0.0422 | -0.114 | 45.781
16 | 1.92 | 0.04454 | -0.114 | 43.118
16.5 | 1.904 | 0.04706 | -0.115 | 40.45
17 | 1.882 | 0.04971 | -0.115 | 37.858
17.5 | 1.856 | 0.0526 | -0.115 | 35.278
18 | 1.825 | 0.05576 | -0.115 | 32.727
18.5 | 1.791 | 0.05883 | -0.115 | 30.436
19 | 1.753 | 0.0616 | -0.116 | 28.46
19.5 | 1.712 | 0.06596 | -0.116 | 25.953
20 | 1.668 | 0.06941 | -0.116 | 24.038

## 50. Re 2M Mach 0.00 (2)
BIGFOIL.COM POLAR EXPORT
NACA63-719 a=0.6
NACA63-719 a=0.6 |  |  |  | Cl Max: | 1.5811 | at alpha= | 20 | deg
XFOIL ncrit=9 |  |  |  | L/D Max: | 160.117 | at alpha= | 7 | deg
Re: | 2000000 |  |  | Cd Min: | 0.10806 | at alpha= | 20 | deg
Mach: | 0 |  |  | Cl=0 at alpha= | -4.9465 | deg
|  |  |  | @ Cl=0.1, Cd= | 0.0071132
|  |  |  | @ Cl=0.4, Cd= | 0.0058713
|  |  |  | @ Cl=0.6, Cd= | 0.0060739
alpha (deg) | Cl | Cd | Cm | Cl/Cd
-20 | -0.8072 | 0.10429 | -0.0648 | -7.74
-19.5 | -0.8813 | 0.08404 | -0.0778 | -10.4867
-18.5 | -0.9559 | 0.05919 | -0.0933 | -16.1497
-18 | -0.9863 | 0.04942 | -0.0987 | -19.9575
-17.5 | -0.9946 | 0.04321 | -0.1016 | -23.0178
-17 | -1.0013 | 0.03765 | -0.1036 | -26.595
-16.5 | -1.0014 | 0.03306 | -0.1048 | -30.2904
-16 | -1.0042 | 0.02854 | -0.1054 | -35.1857
-15.5 | -0.9974 | 0.02485 | -0.1057 | -40.1368
-15 | -0.9875 | 0.02163 | -0.1056 | -45.6542
-14.5 | -0.982 | 0.01909 | -0.1034 | -51.4405
-14 | -0.9683 | 0.01756 | -0.0995 | -55.1424
-13.5 | -0.9419 | 0.01575 | -0.0973 | -59.8032
-13 | -0.8977 | 0.01484 | -0.0966 | -60.4919
-12.5 | -0.8493 | 0.01414 | -0.0963 | -60.0636
-12 | -0.798 | 0.01357 | -0.0963 | -58.8062
-11.5 | -0.7461 | 0.01294 | -0.0963 | -57.6584
-11 | -0.6925 | 0.01241 | -0.0965 | -55.8018
-10.5 | -0.6376 | 0.012 | -0.0968 | -53.1333
-10 | -0.5834 | 0.01147 | -0.0971 | -50.8631
-9.5 | -0.5273 | 0.01101 | -0.0976 | -47.8928
-9 | -0.4702 | 0.01065 | -0.0982 | -44.1502
-8.5 | -0.414 | 0.01016 | -0.0987 | -40.748
-8 | -0.3566 | 0.00985 | -0.0993 | -36.203
-7.5 | -0.2988 | 0.00946 | -0.1 | -31.5856
-7 | -0.2404 | 0.00912 | -0.1007 | -26.3596
-6.5 | -0.1822 | 0.00878 | -0.1014 | -20.7517
-6 | -0.1236 | 0.0085 | -0.1022 | -14.5412
-5.5 | -0.0647 | 0.00813 | -0.1031 | -7.9582
-5 | -0.0063 | 0.00774 | -0.104 | -0.81395
-4.5 | 0.0526 | 0.00741 | -0.1049 | 7.0985
-4 | 0.1117 | 0.00704 | -0.1059 | 15.8665
-3.5 | 0.1701 | 0.0066 | -0.1068 | 25.7727
-3 | 0.2289 | 0.00615 | -0.1079 | 37.2195
-2.5 | 0.2881 | 0.00595 | -0.1088 | 48.4202
-2 | 0.348 | 0.00588 | -0.1098 | 59.1837
-1.5 | 0.4076 | 0.00587 | -0.1108 | 69.4378
-1 | 0.4673 | 0.00592 | -0.1117 | 78.9358
-0.5 | 0.5271 | 0.00598 | -0.1127 | 88.1438
0 | 0.5862 | 0.00606 | -0.1135 | 96.7327
0.5 | 0.6456 | 0.00612 | -0.1145 | 105.4902
1 | 0.7045 | 0.00625 | -0.1153 | 112.72
1.5 | 0.7633 | 0.00632 | -0.1162 | 120.7753
2 | 0.8216 | 0.00646 | -0.117 | 127.1827
2.5 | 0.8797 | 0.00657 | -0.1177 | 133.8965
3 | 0.9374 | 0.00671 | -0.1184 | 139.7019
3.5 | 0.9944 | 0.00686 | -0.1191 | 144.9563
4 | 1.0508 | 0.00704 | -0.1196 | 149.2614
4.5 | 1.1068 | 0.00721 | -0.1201 | 153.509
5 | 1.1614 | 0.00744 | -0.1203 | 156.1022
5.5 | 1.2161 | 0.00762 | -0.1206 | 159.5932
6 | 1.2674 | 0.00793 | -0.1203 | 159.8235
6.5 | 1.3168 | 0.00825 | -0.1198 | 159.6121
7 | 1.3658 | 0.00853 | -0.1191 | 160.1172
7.5 | 1.4101 | 0.0089 | -0.1177 | 158.4382
8 | 1.4395 | 0.00936 | -0.1135 | 153.7927
8.5 | 1.4582 | 0.01016 | -0.108 | 143.5236
9 | 1.471 | 0.01126 | -0.1021 | 130.6394
9.5 | 1.479 | 0.01327 | -0.0964 | 111.4544
10 | 1.4856 | 0.0156 | -0.0911 | 95.2308
10.5 | 1.4856 | 0.01849 | -0.0855 | 80.3461
11 | 1.489 | 0.02142 | -0.0807 | 69.5145
11.5 | 1.4915 | 0.02468 | -0.0765 | 60.4335
12.5 | 1.498 | 0.03193 | -0.0694 | 46.9151
13 | 1.5055 | 0.03559 | -0.0668 | 42.3012
13.5 | 1.509 | 0.03978 | -0.0644 | 37.9336
14 | 1.5169 | 0.04381 | -0.0625 | 34.6245
14.5 | 1.5232 | 0.04818 | -0.0609 | 31.6148
15 | 1.5257 | 0.05314 | -0.0595 | 28.711
15.5 | 1.5302 | 0.05808 | -0.0586 | 26.3464
16 | 1.5324 | 0.06346 | -0.0579 | 24.1475
16.5 | 1.5383 | 0.06863 | -0.0576 | 22.4144
17 | 1.5441 | 0.07395 | -0.0576 | 20.8803
17.5 | 1.552 | 0.07917 | -0.0579 | 19.6034
18 | 1.5607 | 0.08435 | -0.0584 | 18.5027
18.5 | 1.5654 | 0.0902 | -0.0592 | 17.3548
19 | 1.5728 | 0.0958 | -0.0602 | 16.4175
19.5 | 1.5773 | 0.10182 | -0.0615 | 15.4911
20 | 1.5811 | 0.10806 | -0.063 | 14.6317

## 51. Re 2M Mach 0.10 (1)
BIGFOIL.COM POLAR EXPORT
NACA63-719 a=0.6
NACA63-719 a=0.6 |  |  |  | Cl Max: | 1.93 | at alpha= | 14.5 | deg
JavaFoil+Calcfoil stall+Eppler ext transition |  |  |  | L/D Max: | 130.856 | at alpha= | 6 | deg
Re: | 2000000 |  |  | Cd Min: | 0.00639 | at alpha= | -3.5 | deg
Mach: | 0.1 |  |  | Cl=0 at alpha= | -4.8889 | deg
|  |  |  | @ Cl=0.1, Cd= | 0.0068981
|  |  |  | @ Cl=0.4, Cd= | 0.00655
|  |  |  | @ Cl=0.6, Cd= | 0.0069122
alpha (deg) | Cl | Cd | Cm | Cl/Cd
-19 | -0.71 | 0.1457 | -0.048 | -4.873
-18.5 | -0.722 | 0.13811 | -0.049 | -5.231
-18 | -0.733 | 0.1308 | -0.05 | -5.606
-17.5 | -0.74 | 0.12652 | -0.05 | -5.852
-17 | -0.749 | 0.1162 | -0.052 | -6.446
-16.5 | -0.751 | 0.11142 | -0.052 | -6.745
-16 | -0.754 | 0.104 | -0.054 | -7.247
-15.5 | -0.754 | 0.09582 | -0.056 | -7.864
-15 | -0.757 | 0.08172 | -0.061 | -9.269
-14.5 | -0.76 | 0.06801 | -0.066 | -11.18
-14 | -0.766 | 0.05234 | -0.071 | -14.625
-13.5 | -0.758 | 0.04389 | -0.074 | -17.263
-13 | -0.743 | 0.03796 | -0.076 | -19.573
-12.5 | -0.725 | 0.03195 | -0.078 | -22.69
-12 | -0.701 | 0.02767 | -0.08 | -25.322
-11.5 | -0.671 | 0.02446 | -0.081 | -27.43
-11 | -0.636 | 0.02223 | -0.082 | -28.62
-10.5 | -0.605 | 0.0179 | -0.085 | -33.794
-10 | -0.566 | 0.01565 | -0.086 | -36.127
-9.5 | -0.524 | 0.01343 | -0.088 | -39.006
-9 | -0.478 | 0.01184 | -0.09 | -40.377
-8.5 | -0.43 | 0.01065 | -0.092 | -40.321
-8 | -0.38 | 0.00923 | -0.094 | -41.187
-7.5 | -0.322 | 0.00912 | -0.095 | -35.249
-7 | -0.261 | 0.00892 | -0.096 | -29.25
-6.5 | -0.2 | 0.00872 | -0.096 | -22.916
-6 | -0.138 | 0.0085 | -0.097 | -16.249
-5.5 | -0.076 | 0.00837 | -0.098 | -9.073
-5 | -0.014 | 0.0082 | -0.098 | -1.654
-4.5 | 0.049 | 0.00808 | -0.099 | 6.085
-4 | 0.112 | 0.00662 | -0.1 | 16.923
-3.5 | 0.175 | 0.00639 | -0.1 | 27.387
-3 | 0.239 | 0.0064 | -0.101 | 37.298
-2.5 | 0.302 | 0.00642 | -0.102 | 47.049
-2 | 0.365 | 0.0065 | -0.102 | 56.163
-1.5 | 0.428 | 0.00659 | -0.103 | 64.959
-1 | 0.491 | 0.00668 | -0.104 | 73.488
-0.5 | 0.554 | 0.00681 | -0.104 | 81.358
0 | 0.617 | 0.00695 | -0.105 | 88.799
0.5 | 0.673 | 0.00669 | -0.105 | 100.635
1 | 0.734 | 0.00735 | -0.105 | 99.921
1.5 | 0.794 | 0.00754 | -0.105 | 105.362
2 | 0.854 | 0.00774 | -0.106 | 110.426
2.5 | 0.915 | 0.00795 | -0.106 | 115.041
3 | 0.974 | 0.00818 | -0.107 | 119.191
3.5 | 1.034 | 0.00841 | -0.107 | 122.993
4 | 1.085 | 0.0087 | -0.108 | 124.748
4.5 | 1.143 | 0.00902 | -0.108 | 126.687
5 | 1.2 | 0.00933 | -0.109 | 128.622
5.5 | 1.258 | 0.00967 | -0.109 | 130.126
6 | 1.315 | 0.01005 | -0.109 | 130.856
6.5 | 1.371 | 0.0105 | -0.11 | 130.566
7 | 1.426 | 0.01096 | -0.11 | 130.018
7.5 | 1.48 | 0.01144 | -0.111 | 129.317
8 | 1.531 | 0.01209 | -0.111 | 126.652
8.5 | 1.581 | 0.01277 | -0.111 | 123.821
9 | 1.628 | 0.01371 | -0.112 | 118.71
9.5 | 1.671 | 0.01563 | -0.112 | 106.94
10 | 1.714 | 0.01725 | -0.112 | 99.318
10.5 | 1.752 | 0.01912 | -0.112 | 91.666
11 | 1.785 | 0.02331 | -0.112 | 76.557
11.5 | 1.815 | 0.02773 | -0.112 | 65.45
12 | 1.846 | 0.02928 | -0.113 | 63.04
12.5 | 1.871 | 0.03107 | -0.113 | 60.229
13 | 1.893 | 0.03271 | -0.113 | 57.861
13.5 | 1.91 | 0.03456 | -0.114 | 55.271
14 | 1.923 | 0.03644 | -0.114 | 52.787
14.5 | 1.93 | 0.03859 | -0.114 | 50.018
15 | 1.93 | 0.04068 | -0.114 | 47.444
15.5 | 1.921 | 0.04302 | -0.115 | 44.66
16 | 1.906 | 0.04555 | -0.115 | 41.841
16.5 | 1.885 | 0.04815 | -0.115 | 39.154
17 | 1.858 | 0.05094 | -0.115 | 36.483
17.5 | 1.828 | 0.05361 | -0.115 | 34.087
18 | 1.792 | 0.05727 | -0.116 | 31.285
18.5 | 1.751 | 0.06073 | -0.116 | 28.84
19 | 1.708 | 0.06389 | -0.116 | 26.734
19.5 | 1.661 | 0.06784 | -0.116 | 24.487

## 52. Re 2M Mach 0.10 (2)
BIGFOIL.COM POLAR EXPORT
NACA63-719 a=0.6
NACA63-719 a=0.6 |  |  |  | Cl Max: | 1.5769 | at alpha= | 20 | deg
XFOIL ncrit=9 |  |  |  | L/D Max: | 159.537 | at alpha= | 6 | deg
Re: | 2000000 |  |  | Cd Min: | 0.12422 | at alpha= | -20 | deg
Mach: | 0.1 |  |  | Cl=0 at alpha= | -4.9469 | deg
|  |  |  | @ Cl=0.1, Cd= | 0.0071477
|  |  |  | @ Cl=0.4, Cd= | 0.0058934
|  |  |  | @ Cl=0.6, Cd= | 0.0061067
alpha (deg) | Cl | Cd | Cm | Cl/Cd
-20 | -0.7059 | 0.12422 | -0.0537 | -5.6827
-19.5 | -0.806 | 0.09801 | -0.0703 | -8.2237
-19 | -0.8774 | 0.07881 | -0.0827 | -11.1331
-18.5 | -0.914 | 0.06631 | -0.0907 | -13.7837
-18 | -0.9539 | 0.05462 | -0.0977 | -17.4643
-17 | -0.9766 | 0.04105 | -0.1042 | -23.7905
-16.5 | -0.9804 | 0.03588 | -0.1059 | -27.3244
-15.5 | -0.9838 | 0.02678 | -0.1073 | -36.7364
-15 | -0.9763 | 0.02319 | -0.1074 | -42.1
-14.5 | -0.966 | 0.02028 | -0.1067 | -47.6331
-14 | -0.962 | 0.01832 | -0.1026 | -52.5109
-13.5 | -0.9402 | 0.01646 | -0.0998 | -57.1203
-13 | -0.9022 | 0.01517 | -0.0985 | -59.4726
-12.5 | -0.8546 | 0.0144 | -0.0979 | -59.3472
-12 | -0.8038 | 0.01374 | -0.0977 | -58.5007
-11.5 | -0.7512 | 0.01313 | -0.0977 | -57.2125
-11 | -0.6977 | 0.01256 | -0.0977 | -55.5494
-10.5 | -0.6425 | 0.01211 | -0.098 | -53.0553
-10 | -0.5877 | 0.01159 | -0.0982 | -50.7075
-9.5 | -0.5313 | 0.0111 | -0.0986 | -47.8649
-9 | -0.4739 | 0.01072 | -0.0991 | -44.2071
-8.5 | -0.4171 | 0.01024 | -0.0995 | -40.7324
-8 | -0.3593 | 0.00991 | -0.1001 | -36.2563
-7.5 | -0.301 | 0.00951 | -0.1007 | -31.6509
-7 | -0.2423 | 0.00916 | -0.1015 | -26.452
-6.5 | -0.1835 | 0.00883 | -0.1022 | -20.7814
-6 | -0.1245 | 0.00854 | -0.1029 | -14.5785
-5.5 | -0.0652 | 0.00817 | -0.1038 | -7.9804
-5 | -0.0063 | 0.00777 | -0.1046 | -0.81081
-4.5 | 0.053 | 0.00744 | -0.1055 | 7.1237
-4 | 0.1125 | 0.00707 | -0.1065 | 15.9123
-3.5 | 0.1714 | 0.00664 | -0.1075 | 25.8133
-3 | 0.2305 | 0.00619 | -0.1085 | 37.2375
-2.5 | 0.2901 | 0.00597 | -0.1095 | 48.593
-2 | 0.3502 | 0.00591 | -0.1105 | 59.2555
-1.5 | 0.4103 | 0.00589 | -0.1114 | 69.6604
-1 | 0.4703 | 0.00596 | -0.1123 | 78.9094
-0.5 | 0.5305 | 0.00601 | -0.1133 | 88.2696
0 | 0.5899 | 0.0061 | -0.1142 | 96.7049
0.5 | 0.6498 | 0.00614 | -0.1151 | 105.8306
1 | 0.7088 | 0.00629 | -0.1159 | 112.6868
1.5 | 0.7682 | 0.00635 | -0.1168 | 120.9764
2 | 0.8266 | 0.00651 | -0.1175 | 126.9739
2.5 | 0.8853 | 0.0066 | -0.1184 | 134.1364
3 | 0.943 | 0.00676 | -0.119 | 139.497
3.5 | 1.0007 | 0.0069 | -0.1196 | 145.029
4 | 1.057 | 0.0071 | -0.1201 | 148.8732
4.5 | 1.1136 | 0.00726 | -0.1206 | 153.3884
5 | 1.1679 | 0.00751 | -0.1207 | 155.5126
5.5 | 1.2232 | 0.00768 | -0.121 | 159.2708
6 | 1.2747 | 0.00799 | -0.1206 | 159.5369
6.5 | 1.3232 | 0.00834 | -0.1198 | 158.6571
7 | 1.3717 | 0.00864 | -0.119 | 158.7616
8 | 1.4396 | 0.00956 | -0.1121 | 150.5858
8.5 | 1.4604 | 0.01042 | -0.107 | 140.1536
9 | 1.4737 | 0.01157 | -0.1014 | 127.3725
9.5 | 1.4806 | 0.01371 | -0.0956 | 107.9942
10 | 1.4859 | 0.01616 | -0.0901 | 91.9493
10.5 | 1.4867 | 0.01907 | -0.0846 | 77.9601
11 | 1.4885 | 0.02217 | -0.0798 | 67.1403
11.5 | 1.4918 | 0.02547 | -0.0756 | 58.5709
12 | 1.4939 | 0.02913 | -0.0719 | 51.2839
12.5 | 1.4961 | 0.03307 | -0.0686 | 45.2404
13 | 1.5029 | 0.03688 | -0.066 | 40.7511
13.5 | 1.5058 | 0.04122 | -0.0636 | 36.5308
14 | 1.5139 | 0.04535 | -0.0618 | 33.3826
14.5 | 1.5191 | 0.04991 | -0.0602 | 30.4368
15 | 1.5225 | 0.05489 | -0.059 | 27.7373
15.5 | 1.5256 | 0.06006 | -0.058 | 25.4013
16 | 1.5287 | 0.06546 | -0.0574 | 23.3532
16.5 | 1.5345 | 0.07074 | -0.0572 | 21.6921
17 | 1.5403 | 0.07618 | -0.0573 | 20.2192
17.5 | 1.5461 | 0.08177 | -0.0577 | 18.9079
18 | 1.5542 | 0.08718 | -0.0583 | 17.8275
18.5 | 1.5579 | 0.09329 | -0.0592 | 16.6995
19 | 1.5665 | 0.0988 | -0.0603 | 15.8553
19.5 | 1.5709 | 0.10496 | -0.0617 | 14.9667
20 | 1.5769 | 0.11096 | -0.0632 | 14.2114

## 53. Re 2M Mach 0.25 (1)
BIGFOIL.COM POLAR EXPORT
NACA63-719 a=0.6
NACA63-719 a=0.6 |  |  |  | Cl Max: | 1.896 | at alpha= | 13.5 | deg
JavaFoil+Calcfoil stall+Eppler ext transition |  |  |  | L/D Max: | 127.043 | at alpha= | 6 | deg
Re: | 2000000 |  |  | Cd Min: | 0.0065 | at alpha= | -3 | deg
Mach: | 0.25 |  |  | Cl=0 at alpha= | -4.8906 | deg
|  |  |  | @ Cl=0.1, Cd= | 0.0071254
|  |  |  | @ Cl=0.4, Cd= | 0.0066461
|  |  |  | @ Cl=0.6, Cd= | 0.0069528
alpha (deg) | Cl | Cd | Cm | Cl/Cd
-17.5 | -0.5 | 0.14373 | -0.046 | -3.479
-17 | -0.537 | 0.13228 | -0.048 | -4.062
-16.5 | -0.57 | 0.12494 | -0.049 | -4.559
-16 | -0.597 | 0.11807 | -0.05 | -5.055
-15.5 | -0.62 | 0.11043 | -0.051 | -5.612
-15 | -0.637 | 0.10298 | -0.053 | -6.186
-14.5 | -0.651 | 0.09318 | -0.056 | -6.986
-14 | -0.659 | 0.08531 | -0.058 | -7.723
-13.5 | -0.663 | 0.0756 | -0.062 | -8.776
-13 | -0.673 | 0.05945 | -0.069 | -11.315
-12.5 | -0.679 | 0.04441 | -0.075 | -15.278
-12 | -0.67 | 0.03611 | -0.079 | -18.549
-11.5 | -0.654 | 0.02902 | -0.082 | -22.549
-11 | -0.627 | 0.0259 | -0.083 | -24.204
-10.5 | -0.596 | 0.02221 | -0.085 | -26.837
-10 | -0.562 | 0.01858 | -0.087 | -30.268
-9.5 | -0.523 | 0.01591 | -0.089 | -32.88
-9 | -0.479 | 0.01373 | -0.091 | -34.918
-8.5 | -0.432 | 0.01182 | -0.093 | -36.569
-8 | -0.381 | 0.01027 | -0.095 | -37.147
-7.5 | -0.329 | 0.00941 | -0.098 | -35.002
-7 | -0.267 | 0.0092 | -0.098 | -29.057
-6.5 | -0.205 | 0.00892 | -0.099 | -22.961
-6 | -0.142 | 0.00869 | -0.1 | -16.311
-5.5 | -0.078 | 0.00858 | -0.1 | -9.086
-5 | -0.014 | 0.00837 | -0.101 | -1.663
-4.5 | 0.05 | 0.00821 | -0.102 | 6.145
-4 | 0.115 | 0.0068 | -0.102 | 16.931
-3.5 | 0.18 | 0.00651 | -0.103 | 27.628
-3 | 0.245 | 0.0065 | -0.104 | 37.771
-2.5 | 0.31 | 0.00651 | -0.105 | 47.636
-2 | 0.375 | 0.0066 | -0.105 | 56.831
-1.5 | 0.44 | 0.00672 | -0.106 | 65.411
-1 | 0.505 | 0.00683 | -0.107 | 73.875
-0.5 | 0.569 | 0.0066 | -0.106 | 86.257
0 | 0.627 | 0.00726 | -0.107 | 86.412
0.5 | 0.689 | 0.00739 | -0.107 | 93.33
1 | 0.752 | 0.00758 | -0.108 | 99.148
1.5 | 0.814 | 0.00776 | -0.108 | 104.823
2 | 0.876 | 0.00801 | -0.108 | 109.25
2.5 | 0.937 | 0.00825 | -0.109 | 113.542
3 | 0.999 | 0.0085 | -0.109 | 117.544
3.5 | 1.06 | 0.00876 | -0.11 | 121.059
4 | 1.111 | 0.00909 | -0.11 | 122.216
4.5 | 1.17 | 0.00942 | -0.111 | 124.19
5 | 1.229 | 0.00979 | -0.111 | 125.622
5.5 | 1.288 | 0.01016 | -0.112 | 126.796
6 | 1.346 | 0.01059 | -0.112 | 127.043
6.5 | 1.403 | 0.01107 | -0.113 | 126.72
7 | 1.459 | 0.01159 | -0.113 | 125.924
7.5 | 1.514 | 0.01218 | -0.113 | 124.329
8 | 1.566 | 0.01288 | -0.114 | 121.559
8.5 | 1.615 | 0.01362 | -0.114 | 118.568
9 | 1.662 | 0.01489 | -0.114 | 111.605
9.5 | 1.704 | 0.01711 | -0.115 | 99.615
10 | 1.745 | 0.01904 | -0.115 | 91.631
10.5 | 1.779 | 0.0226 | -0.115 | 78.72
11 | 1.806 | 0.02905 | -0.115 | 62.192
11.5 | 1.837 | 0.03072 | -0.115 | 59.794
12 | 1.862 | 0.03215 | -0.115 | 57.896
12.5 | 1.879 | 0.03416 | -0.116 | 55.005
13 | 1.891 | 0.03626 | -0.116 | 52.135
13.5 | 1.896 | 0.03836 | -0.116 | 49.423
14 | 1.895 | 0.04053 | -0.117 | 46.739
14.5 | 1.884 | 0.04331 | -0.117 | 43.485
15 | 1.862 | 0.04594 | -0.117 | 40.533
15.5 | 1.826 | 0.04914 | -0.117 | 37.16
16 | 1.78 | 0.05218 | -0.117 | 34.106
16.5 | 1.724 | 0.05611 | -0.118 | 30.721
17 | 1.658 | 0.05991 | -0.118 | 27.68
17.5 | 1.584 | 0.06443 | -0.118 | 24.586
18 | 1.502 | 0.06948 | -0.118 | 21.62
18.5 | 1.413 | 0.07397 | -0.118 | 19.109

## 54. Re 2M Mach 0.25 (2)
BIGFOIL.COM POLAR EXPORT
NACA63-719 a=0.6
NACA63-719 a=0.6 |  |  |  | Cl Max: | 1.5436 | at alpha= | 20 | deg
XFOIL ncrit=9 |  |  |  | L/D Max: | 156.012 | at alpha= | 6 | deg
Re: | 2000000 |  |  | Cd Min: | 0.15777 | at alpha= | -19.5 | deg
Mach: | 0.25 |  |  | Cl=0 at alpha= | -4.9481 | deg
|  |  |  | @ Cl=0.1, Cd= | 0.0073725
|  |  |  | @ Cl=0.4, Cd= | 0.006026
|  |  |  | @ Cl=0.6, Cd= | 0.0062093
alpha (deg) | Cl | Cd | Cm | Cl/Cd
-19.5 | -0.5218 | 0.15777 | -0.0389 | -3.3073
-19 | -0.5445 | 0.14339 | -0.0478 | -3.7973
-18.5 | -0.6009 | 0.12346 | -0.0604 | -4.8672
-18 | -0.7127 | 0.09626 | -0.0783 | -7.4039
-17.5 | -0.7789 | 0.07843 | -0.0903 | -9.9311
-17 | -0.8262 | 0.06459 | -0.0995 | -12.7915
-16.5 | -0.8561 | 0.05422 | -0.106 | -15.7894
-16 | -0.88 | 0.04561 | -0.1106 | -19.294
-15.5 | -0.8965 | 0.03878 | -0.1135 | -23.1176
-15 | -0.9049 | 0.03321 | -0.115 | -27.2478
-14.5 | -0.9069 | 0.02854 | -0.1155 | -31.7765
-14 | -0.8988 | 0.02471 | -0.1156 | -36.3739
-13.5 | -0.8908 | 0.02106 | -0.1153 | -42.2982
-13 | -0.8899 | 0.01832 | -0.112 | -48.5753
-12.5 | -0.8694 | 0.01652 | -0.1084 | -52.6271
-12 | -0.8303 | 0.01504 | -0.1066 | -55.2061
-11.5 | -0.7791 | 0.01418 | -0.1056 | -54.9436
-11 | -0.7242 | 0.01351 | -0.105 | -53.6047
-10.5 | -0.6685 | 0.01287 | -0.1046 | -51.9425
-10 | -0.6108 | 0.01231 | -0.1044 | -49.6182
-9.5 | -0.5528 | 0.01171 | -0.1043 | -47.2075
-9 | -0.4937 | 0.01118 | -0.1043 | -44.1592
-8.5 | -0.4335 | 0.01078 | -0.1046 | -40.2134
-8 | -0.374 | 0.01025 | -0.1048 | -36.4878
-7.5 | -0.3129 | 0.00987 | -0.1052 | -31.7021
-7 | -0.2522 | 0.00943 | -0.1057 | -26.7444
-6.5 | -0.1908 | 0.00915 | -0.1062 | -20.8525
-6 | -0.1293 | 0.00874 | -0.1069 | -14.7941
-5.5 | -0.0676 | 0.0084 | -0.1076 | -8.0476
-5 | -0.0064 | 0.00803 | -0.1083 | -0.79701
-4.5 | 0.0553 | 0.00762 | -0.1092 | 7.2572
-4 | 0.1167 | 0.00728 | -0.1101 | 16.0302
-3.5 | 0.1782 | 0.00682 | -0.111 | 26.129
-3 | 0.239 | 0.0064 | -0.112 | 37.3438
-2.5 | 0.3006 | 0.00608 | -0.113 | 49.4408
-2 | 0.3627 | 0.00602 | -0.114 | 60.2492
-1.5 | 0.4249 | 0.00603 | -0.1149 | 70.4643
-1 | 0.4873 | 0.00608 | -0.1159 | 80.148
-0.5 | 0.5491 | 0.00616 | -0.1168 | 89.1396
0 | 0.611 | 0.00622 | -0.1177 | 98.2315
0.5 | 0.6724 | 0.00633 | -0.1185 | 106.2243
1 | 0.7339 | 0.00643 | -0.1194 | 114.1369
1.5 | 0.7945 | 0.00656 | -0.1202 | 121.1128
2 | 0.8553 | 0.00669 | -0.1209 | 127.8475
2.5 | 0.9153 | 0.00684 | -0.1215 | 133.8158
3 | 0.9748 | 0.007 | -0.1221 | 139.2571
3.5 | 1.0341 | 0.00717 | -0.1226 | 144.2259
4 | 1.0918 | 0.00738 | -0.1228 | 147.9404
4.5 | 1.1488 | 0.0076 | -0.1229 | 151.1579
5 | 1.2048 | 0.00783 | -0.1228 | 153.8697
5.5 | 1.2585 | 0.00811 | -0.1222 | 155.1788
6 | 1.3105 | 0.0084 | -0.1214 | 156.0119
6.5 | 1.3557 | 0.00881 | -0.1194 | 153.882
7 | 1.3816 | 0.0094 | -0.114 | 146.9787
7.5 | 1.4146 | 0.0101 | -0.1103 | 140.0594
8 | 1.4463 | 0.01098 | -0.1066 | 131.7213
8.5 | 1.4722 | 0.01214 | -0.1025 | 121.2685
9 | 1.4882 | 0.01353 | -0.0974 | 109.9926
9.5 | 1.4932 | 0.01609 | -0.0916 | 92.803
10 | 1.4891 | 0.01935 | -0.0853 | 76.9561
10.5 | 1.4903 | 0.0226 | -0.0802 | 65.9425
11 | 1.4897 | 0.02632 | -0.0755 | 56.5995
11.5 | 1.4897 | 0.03028 | -0.0714 | 49.1975
12 | 1.4897 | 0.03455 | -0.0678 | 43.1172
12.5 | 1.4894 | 0.03916 | -0.0647 | 38.0337
13 | 1.4913 | 0.04386 | -0.0622 | 34.0014
13.5 | 1.496 | 0.04856 | -0.0602 | 30.8072
14 | 1.5003 | 0.05354 | -0.0587 | 28.022
14.5 | 1.5012 | 0.05906 | -0.0574 | 25.4182
15 | 1.4995 | 0.06514 | -0.0565 | 23.0196
15.5 | 1.5007 | 0.07112 | -0.0561 | 21.101
16 | 1.5019 | 0.07735 | -0.056 | 19.4169
16.5 | 1.5071 | 0.0833 | -0.0563 | 18.0924
17 | 1.5135 | 0.08928 | -0.0569 | 16.9523
17.5 | 1.5209 | 0.09527 | -0.0577 | 15.9641
18 | 1.5255 | 0.1017 | -0.0589 | 15
18.5 | 1.533 | 0.10786 | -0.0602 | 14.2129
19 | 1.5361 | 0.11469 | -0.062 | 13.3935
19.5 | 1.541 | 0.12131 | -0.064 | 12.703
20 | 1.5436 | 0.12832 | -0.0664 | 12.0293

## 55. Re 2M Mach 0.50 (1)
BIGFOIL.COM POLAR EXPORT
NACA63-719 a=0.6
NACA63-719 a=0.6 |  |  |  | Cl Max: | 1.812 | at alpha= | 10 | deg
JavaFoil+Calcfoil stall+Eppler ext transition |  |  |  | L/D Max: | 112.269 | at alpha= | 5 | deg
Re: | 2000000 |  |  | Cd Min: | 0.00588 | at alpha= | -3 | deg
Mach: | 0.5 |  |  | Cl=0 at alpha= | -4.8944 | deg
|  |  |  | @ Cl=0.1, Cd= | 0.0088639
|  |  |  | @ Cl=0.4, Cd= | 0.0072936
|  |  |  | @ Cl=0.6, Cd= | 0.007665
alpha (deg) | Cl | Cd | Cm | Cl/Cd
-20 | -0.878 | 0.17911 | -0.053 | -4.9
-19.5 | -0.849 | 0.17736 | -0.053 | -4.785
-19 | -0.818 | 0.16881 | -0.052 | -4.848
-18.5 | -0.789 | 0.16575 | -0.052 | -4.763
-18 | -0.761 | 0.16147 | -0.052 | -4.71
-17.5 | -0.733 | 0.15583 | -0.054 | -4.705
-17 | -0.702 | 0.14956 | -0.051 | -4.696
-16.5 | -0.673 | 0.14033 | -0.051 | -4.794
-16 | -0.644 | 0.14039 | -0.05 | -4.585
-15.5 | -0.615 | 0.13489 | -0.051 | -4.559
-15 | -0.587 | 0.13211 | -0.052 | -4.441
-14.5 | -0.556 | 0.12388 | -0.049 | -4.491
-14 | -0.527 | 0.11759 | -0.048 | -4.484
-13.5 | -0.498 | 0.11713 | -0.049 | -4.255
-13 | -0.47 | 0.11133 | -0.049 | -4.218
-12.5 | -0.441 | 0.10673 | -0.05 | -4.131
-12 | -0.411 | 0.10017 | -0.046 | -4.104
-11.5 | -0.382 | 0.09551 | -0.047 | -4.002
-11 | -0.353 | 0.09435 | -0.047 | -3.746
-10.5 | -0.325 | 0.08674 | -0.049 | -3.743
-10 | -0.297 | 0.0712 | -0.056 | -4.174
-9.5 | -0.359 | 0.06143 | -0.063 | -5.851
-9 | -0.428 | 0.03582 | -0.087 | -11.956
-8.5 | -0.424 | 0.02237 | -0.096 | -18.931
-8 | -0.385 | 0.01852 | -0.099 | -20.804
-7.5 | -0.338 | 0.01571 | -0.102 | -21.531
-7 | -0.28 | 0.01356 | -0.105 | -20.692
-6.5 | -0.221 | 0.0107 | -0.108 | -20.661
-6 | -0.157 | 0.00976 | -0.112 | -16.07
-5.5 | -0.087 | 0.00946 | -0.112 | -9.152
-5 | -0.015 | 0.00917 | -0.113 | -1.689
-4.5 | 0.056 | 0.00898 | -0.114 | 6.258
-4 | 0.128 | 0.00879 | -0.115 | 14.593
-3.5 | 0.201 | 0.00728 | -0.115 | 27.591
-3 | 0.274 | 0.00588 | -0.115 | 46.634
-2.5 | 0.347 | 0.00722 | -0.115 | 48.017
-2 | 0.419 | 0.00732 | -0.116 | 57.325
-1.5 | 0.492 | 0.00742 | -0.116 | 66.237
-1 | 0.564 | 0.00757 | -0.117 | 74.487
-0.5 | 0.636 | 0.00776 | -0.117 | 82.022
0 | 0.693 | 0.00826 | -0.118 | 83.82
0.5 | 0.762 | 0.00848 | -0.118 | 89.835
1 | 0.831 | 0.00876 | -0.119 | 94.923
1.5 | 0.9 | 0.00907 | -0.119 | 99.255
2 | 0.969 | 0.00938 | -0.12 | 103.239
2.5 | 1.037 | 0.00974 | -0.12 | 106.5
3 | 1.105 | 0.01011 | -0.121 | 109.274
3.5 | 1.173 | 0.01057 | -0.121 | 110.924
4 | 1.224 | 0.01103 | -0.122 | 110.955
4.5 | 1.289 | 0.01154 | -0.122 | 111.729
5 | 1.354 | 0.01206 | -0.123 | 112.269
5.5 | 1.417 | 0.01271 | -0.123 | 111.52
6 | 1.48 | 0.01342 | -0.124 | 110.263
6.5 | 1.542 | 0.01413 | -0.124 | 109.067
7 | 1.6 | 0.01509 | -0.125 | 106.068
7.5 | 1.657 | 0.01614 | -0.125 | 102.714
8 | 1.706 | 0.01761 | -0.126 | 96.884
8.5 | 1.747 | 0.02066 | -0.126 | 84.566
9 | 1.782 | 0.0235 | -0.126 | 75.825
9.5 | 1.804 | 0.02961 | -0.126 | 60.912
10 | 1.812 | 0.03821 | -0.126 | 47.419
10.5 | 1.799 | 0.04153 | -0.126 | 43.321
11 | 1.749 | 0.04544 | -0.126 | 38.483
11.5 | 1.608 | 0.05068 | -0.126 | 31.728
12 | 0.949 | 0.10018 | -0.06 | 9.475
12.5 | 0.974 | 0.10441 | -0.053 | 9.33
13 | 1.002 | 0.11085 | -0.058 | 9.039
13.5 | 1.031 | 0.11671 | -0.065 | 8.833
14 | 1.057 | 0.12002 | -0.065 | 8.811
14.5 | 1.218 | 0.08917 | -0.123 | 13.654
15 | 1.114 | 0.13337 | -0.073 | 8.356

## 56. Re 2M Mach 0.50 (2)
BIGFOIL.COM POLAR EXPORT
NACA63-719 a=0.6
NACA63-719 a=0.6 |  |  |  | Cl Max: | 1.5204 | at alpha= | 9.5 | deg
XFOIL ncrit=9 |  |  |  | L/D Max: | 127.153 | at alpha= | 3 | deg
Re: | 2000000 |  |  | Cd Min: | 0.11524 | at alpha= | -15 | deg
Mach: | 0.5 |  |  | Cl=0 at alpha= | -4.9526 | deg
|  |  |  | @ Cl=0.1, Cd= | 0.0083634
|  |  |  | @ Cl=0.4, Cd= | 0.0066974
|  |  |  | @ Cl=0.6, Cd= | 0.0068289
alpha (deg) | Cl | Cd | Cm | Cl/Cd
-15 | -0.3449 | 0.11524 | -0.0846 | -2.9929
-14.5 | -0.3848 | 0.10049 | -0.0954 | -3.8292
-14 | -0.424 | 0.08712 | -0.1055 | -4.8669
-13.5 | -0.4542 | 0.07556 | -0.1141 | -6.0111
-13 | -0.4822 | 0.06463 | -0.1219 | -7.4609
-12.5 | -0.5084 | 0.05444 | -0.1291 | -9.3387
-12 | -0.5346 | 0.04531 | -0.135 | -11.7987
-11.5 | -0.561 | 0.03742 | -0.139 | -14.992
-11 | -0.5815 | 0.03083 | -0.1407 | -18.8615
-10.5 | -0.59 | 0.02546 | -0.1407 | -23.1736
-10 | -0.591 | 0.02078 | -0.1397 | -28.4408
-9.5 | -0.5834 | 0.01738 | -0.1373 | -33.5673
-9 | -0.5446 | 0.0155 | -0.1338 | -35.1355
-8.5 | -0.4907 | 0.01403 | -0.1311 | -34.9751
-8 | -0.4281 | 0.01292 | -0.1291 | -33.1347
-7.5 | -0.3614 | 0.01203 | -0.1276 | -30.0416
-7 | -0.2931 | 0.01115 | -0.1265 | -26.287
-6.5 | -0.2222 | 0.01053 | -0.1258 | -21.1016
-6 | -0.1513 | 0.00988 | -0.1254 | -15.3138
-5.5 | -0.0792 | 0.00938 | -0.1253 | -8.4435
-5 | -0.0068 | 0.00898 | -0.1255 | -0.75724
-4.5 | 0.0649 | 0.00858 | -0.1258 | 7.5641
-4 | 0.1362 | 0.00814 | -0.1263 | 16.7322
-3.5 | 0.2069 | 0.00777 | -0.1269 | 26.6281
-3 | 0.2775 | 0.00732 | -0.1277 | 37.9098
-2.5 | 0.347 | 0.00684 | -0.1286 | 50.731
-2 | 0.4176 | 0.00665 | -0.1294 | 62.797
-1.5 | 0.4888 | 0.00665 | -0.1302 | 73.5038
-1 | 0.5594 | 0.00676 | -0.1309 | 82.7515
-0.5 | 0.6301 | 0.00688 | -0.1317 | 91.5843
0 | 0.699 | 0.00704 | -0.1321 | 99.2898
0.5 | 0.7681 | 0.00718 | -0.1326 | 106.9777
1 | 0.8352 | 0.0074 | -0.1328 | 112.8649
1.5 | 0.9013 | 0.00761 | -0.1327 | 118.4363
2 | 0.9652 | 0.00787 | -0.1322 | 122.6429
2.5 | 1.0249 | 0.00817 | -0.131 | 125.4468
3 | 1.0808 | 0.0085 | -0.129 | 127.1529
3.5 | 1.114 | 0.00915 | -0.1233 | 121.7486
4 | 1.1631 | 0.00978 | -0.1205 | 118.9264
4.5 | 1.202 | 0.01081 | -0.1165 | 111.1933
5 | 1.251 | 0.01163 | -0.1139 | 107.5666
5.5 | 1.2896 | 0.01287 | -0.11 | 100.202
6 | 1.3345 | 0.01396 | -0.107 | 95.5946
6.5 | 1.3723 | 0.01538 | -0.1031 | 89.2263
7.5 | 1.4371 | 0.01892 | -0.0947 | 75.9567
8.5 | 1.4918 | 0.02341 | -0.0861 | 63.7249
9 | 1.5104 | 0.02631 | -0.0814 | 57.4078
9.5 | 1.5204 | 0.02971 | -0.0764 | 51.1747
10 | 1.517 | 0.03447 | -0.0721 | 44.0093
10.5 | 1.5019 | 0.04034 | -0.0673 | 37.231
11 | 1.4887 | 0.04655 | -0.0635 | 31.9807
11.5 | 1.4703 | 0.05357 | -0.0603 | 27.4463
12 | 1.4608 | 0.06036 | -0.0582 | 24.2015
12.5 | 1.4537 | 0.06738 | -0.0568 | 21.5747
13 | 1.4506 | 0.07437 | -0.0559 | 19.5052
13.5 | 1.4511 | 0.08139 | -0.0556 | 17.829
14 | 1.4504 | 0.08879 | -0.0558 | 16.3352
14.5 | 1.4461 | 0.09689 | -0.0566 | 14.9252

## 57. Re 3M Mach 0.00 (1)
BIGFOIL.COM POLAR EXPORT
NACA63-719 a=0.6
NACA63-719 a=0.6 |  |  |  | Cl Max: | 1.942 | at alpha= | 15 | deg
JavaFoil+Calcfoil stall+Eppler ext transition |  |  |  | L/D Max: | 139.066 | at alpha= | 6.5 | deg
Re: | 3000000 |  |  | Cd Min: | 0.0061 | at alpha= | -3 | deg
Mach: | 0 |  |  | Cl=0 at alpha= | -4.8952 | deg
|  |  |  | @ Cl=0.1, Cd= | 0.0067105
|  |  |  | @ Cl=0.4, Cd= | 0.0061935
|  |  |  | @ Cl=0.6, Cd= | 0.0065311
alpha (deg) | Cl | Cd | Cm | Cl/Cd
-20 | -0.725 | 0.15591 | -0.047 | -4.649
-19.5 | -0.737 | 0.14812 | -0.048 | -4.977
-19 | -0.75 | 0.13682 | -0.05 | -5.48
-18.5 | -0.759 | 0.12956 | -0.051 | -5.86
-18 | -0.767 | 0.12177 | -0.052 | -6.303
-17.5 | -0.771 | 0.11819 | -0.052 | -6.525
-17 | -0.779 | 0.10622 | -0.055 | -7.331
-16.5 | -0.782 | 0.0975 | -0.057 | -8.024
-16 | -0.78 | 0.09295 | -0.058 | -8.39
-15.5 | -0.781 | 0.0822 | -0.061 | -9.503
-15 | -0.797 | 0.05986 | -0.068 | -13.313
-14.5 | -0.797 | 0.04917 | -0.071 | -16.204
-14 | -0.789 | 0.04155 | -0.074 | -18.993
-13.5 | -0.773 | 0.03774 | -0.075 | -20.473
-13 | -0.756 | 0.03232 | -0.077 | -23.389
-12.5 | -0.733 | 0.02836 | -0.078 | -25.856
-12 | -0.707 | 0.02469 | -0.08 | -28.623
-11.5 | -0.679 | 0.02095 | -0.082 | -32.396
-11 | -0.646 | 0.01818 | -0.084 | -35.519
-10.5 | -0.612 | 0.01499 | -0.086 | -40.828
-10 | -0.571 | 0.01323 | -0.087 | -43.191
-9.5 | -0.529 | 0.01152 | -0.089 | -45.922
-9 | -0.483 | 0.0104 | -0.091 | -46.426
-8.5 | -0.436 | 0.00906 | -0.093 | -48.118
-8 | -0.379 | 0.00869 | -0.094 | -43.56
-7.5 | -0.32 | 0.00781 | -0.095 | -41.001
-7 | -0.26 | 0.00763 | -0.095 | -34.032
-6.5 | -0.199 | 0.00817 | -0.096 | -24.331
-6 | -0.137 | 0.00804 | -0.097 | -17.083
-5.5 | -0.076 | 0.00784 | -0.097 | -9.644
-5 | -0.013 | 0.00772 | -0.098 | -1.747
-4.5 | 0.049 | 0.00764 | -0.099 | 6.403
-4 | 0.111 | 0.00651 | -0.099 | 17.112
-3.5 | 0.174 | 0.00631 | -0.1 | 27.607
-3 | 0.238 | 0.0061 | -0.101 | 38.965
-2.5 | 0.3 | 0.00611 | -0.101 | 49.184
-2 | 0.363 | 0.00617 | -0.102 | 58.866
-1.5 | 0.426 | 0.00621 | -0.103 | 68.531
-1 | 0.489 | 0.00633 | -0.103 | 77.186
-0.5 | 0.551 | 0.00643 | -0.104 | 85.727
0 | 0.614 | 0.00656 | -0.104 | 93.595
0.5 | 0.676 | 0.00671 | -0.105 | 100.806
1 | 0.733 | 0.00634 | -0.105 | 115.642
1.5 | 0.793 | 0.00708 | -0.105 | 112.002
2 | 0.853 | 0.00726 | -0.106 | 117.481
2.5 | 0.913 | 0.00745 | -0.106 | 122.558
3 | 0.972 | 0.00766 | -0.107 | 126.967
3.5 | 1.032 | 0.0079 | -0.107 | 130.589
4 | 1.082 | 0.00817 | -0.107 | 132.45
4.5 | 1.14 | 0.00843 | -0.108 | 135.28
5 | 1.198 | 0.00873 | -0.108 | 137.258
5.5 | 1.255 | 0.0091 | -0.109 | 137.822
6 | 1.311 | 0.00945 | -0.109 | 138.843
6.5 | 1.367 | 0.00983 | -0.11 | 139.066
7 | 1.422 | 0.01035 | -0.11 | 137.369
7.5 | 1.476 | 0.01088 | -0.11 | 135.656
8 | 1.527 | 0.01158 | -0.111 | 131.797
8.5 | 1.575 | 0.01277 | -0.111 | 123.351
9 | 1.621 | 0.01421 | -0.111 | 114.054
9.5 | 1.666 | 0.01563 | -0.111 | 106.53
10 | 1.707 | 0.01776 | -0.112 | 96.153
10.5 | 1.745 | 0.02022 | -0.112 | 86.344
11 | 1.782 | 0.02208 | -0.112 | 80.706
11.5 | 1.814 | 0.02579 | -0.112 | 70.355
12 | 1.846 | 0.02731 | -0.113 | 67.594
12.5 | 1.872 | 0.0284 | -0.113 | 65.943
13 | 1.896 | 0.02995 | -0.113 | 63.306
13.5 | 1.915 | 0.03152 | -0.113 | 60.758
14 | 1.93 | 0.0332 | -0.114 | 58.131
14.5 | 1.939 | 0.03503 | -0.114 | 55.355
15 | 1.942 | 0.03708 | -0.114 | 52.37
15.5 | 1.936 | 0.03912 | -0.115 | 49.497
16 | 1.925 | 0.04134 | -0.115 | 46.557
16.5 | 1.908 | 0.0437 | -0.115 | 43.658
17 | 1.886 | 0.04611 | -0.115 | 40.907
17.5 | 1.86 | 0.04887 | -0.115 | 38.064
18 | 1.829 | 0.05174 | -0.116 | 35.355
18.5 | 1.795 | 0.05467 | -0.116 | 32.832
19 | 1.758 | 0.05732 | -0.116 | 30.666
19.5 | 1.716 | 0.06114 | -0.116 | 28.07
20 | 1.673 | 0.06438 | -0.116 | 25.984

## 58. Re 3M Mach 0.00 (2)
BIGFOIL.COM POLAR EXPORT
NACA63-719 a=0.6
NACA63-719 a=0.6 |  |  |  | Cl Max: | 1.6252 | at alpha= | 20 | deg
XFOIL ncrit=9 |  |  |  | L/D Max: | 175.641 | at alpha= | 6.5 | deg
Re: | 3000000 |  |  | Cd Min: | 0.10153 | at alpha= | 20 | deg
Mach: | 0 |  |  | Cl=0 at alpha= | -4.9484 | deg
|  |  |  | @ Cl=0.1, Cd= | 0.0066492
|  |  |  | @ Cl=0.4, Cd= | 0.0054008
|  |  |  | @ Cl=0.6, Cd= | 0.0055294
alpha (deg) | Cl | Cd | Cm | Cl/Cd
-20 | -0.9522 | 0.0802 | -0.0803 | -11.8728
-19.5 | -0.9962 | 0.06674 | -0.0889 | -14.9266
-19 | -1.0213 | 0.057 | -0.0947 | -17.9175
-18.5 | -1.0359 | 0.04929 | -0.0989 | -21.0164
-18 | -1.0502 | 0.04244 | -0.1021 | -24.7455
-17.5 | -1.0549 | 0.03719 | -0.1039 | -28.3652
-17 | -1.0554 | 0.03261 | -0.1051 | -32.3643
-16.5 | -1.0503 | 0.02869 | -0.1057 | -36.6086
-16 | -1.0434 | 0.02506 | -0.1059 | -41.6361
-15.5 | -1.0317 | 0.02194 | -0.1059 | -47.0237
-15 | -1.0211 | 0.01933 | -0.1047 | -52.8246
-14.5 | -1.0147 | 0.01773 | -0.1002 | -57.2307
-14 | -0.9819 | 0.01657 | -0.0984 | -59.2577
-13.5 | -0.9445 | 0.01536 | -0.097 | -61.4909
-13 | -0.9005 | 0.01438 | -0.0963 | -62.6217
-12.5 | -0.8605 | 0.01289 | -0.0952 | -66.7572
-12 | -0.8096 | 0.01221 | -0.0952 | -66.3063
-11.5 | -0.7564 | 0.01165 | -0.0953 | -64.927
-11 | -0.7015 | 0.01117 | -0.0956 | -62.8021
-10.5 | -0.6462 | 0.01069 | -0.096 | -60.449
-10 | -0.59 | 0.01028 | -0.0965 | -57.393
-9.5 | -0.533 | 0.00996 | -0.097 | -53.5141
-9 | -0.476 | 0.00953 | -0.0976 | -49.9475
-8.5 | -0.418 | 0.0092 | -0.0982 | -45.4348
-8 | -0.3599 | 0.00887 | -0.0989 | -40.575
-7.5 | -0.3016 | 0.00858 | -0.0997 | -35.1515
-7 | -0.2427 | 0.00831 | -0.1005 | -29.2058
-6.5 | -0.1837 | 0.00801 | -0.1013 | -22.9338
-6 | -0.1246 | 0.00775 | -0.1021 | -16.0774
-5.5 | -0.0653 | 0.00749 | -0.103 | -8.7183
-5 | -0.0061 | 0.00717 | -0.1039 | -0.85077
-4.5 | 0.053 | 0.00687 | -0.1049 | 7.7147
-4 | 0.1126 | 0.00659 | -0.1059 | 17.0865
-3.5 | 0.1717 | 0.0063 | -0.1069 | 27.254
-3 | 0.2308 | 0.00595 | -0.1079 | 38.7899
-2.5 | 0.2899 | 0.00562 | -0.109 | 51.5836
-2 | 0.3493 | 0.00546 | -0.11 | 63.9744
-1.5 | 0.4093 | 0.00539 | -0.111 | 75.9369
-1 | 0.4691 | 0.00543 | -0.112 | 86.3904
-0.5 | 0.5293 | 0.00546 | -0.113 | 96.9414
0 | 0.5888 | 0.00552 | -0.114 | 106.6667
0.5 | 0.6486 | 0.00557 | -0.115 | 116.4452
1 | 0.7079 | 0.00568 | -0.1159 | 124.6303
1.5 | 0.7672 | 0.00575 | -0.1168 | 133.4261
2 | 0.826 | 0.00587 | -0.1177 | 140.7155
2.5 | 0.8847 | 0.00597 | -0.1186 | 148.191
3 | 0.9429 | 0.00611 | -0.1194 | 154.3208
3.5 | 1.0006 | 0.00624 | -0.1201 | 160.3526
4 | 1.0575 | 0.00643 | -0.1208 | 164.4635
4.5 | 1.1146 | 0.00656 | -0.1214 | 169.9085
5 | 1.1699 | 0.00679 | -0.1218 | 172.2975
5.5 | 1.2251 | 0.00699 | -0.1222 | 175.2647
6 | 1.278 | 0.00728 | -0.1222 | 175.5495
6.5 | 1.3296 | 0.00757 | -0.122 | 175.6407
7.5 | 1.4244 | 0.00832 | -0.1202 | 171.2019
8 | 1.4567 | 0.00893 | -0.1167 | 163.1243
8.5 | 1.4555 | 0.01023 | -0.1076 | 142.2776
9 | 1.4581 | 0.01204 | -0.1004 | 121.1047
9.5 | 1.4634 | 0.01367 | -0.0944 | 107.0519
10 | 1.4725 | 0.01591 | -0.0894 | 92.5519
10.5 | 1.4773 | 0.01857 | -0.0844 | 79.553
11 | 1.4836 | 0.02134 | -0.08 | 69.522
11.5 | 1.4886 | 0.02447 | -0.076 | 60.8337
12 | 1.4939 | 0.02783 | -0.0724 | 53.6795
12.5 | 1.5025 | 0.03118 | -0.0695 | 48.1879
13 | 1.5124 | 0.03462 | -0.067 | 43.6857
13.5 | 1.5232 | 0.03817 | -0.0649 | 39.9057
14 | 1.5319 | 0.04204 | -0.063 | 36.4391
14.5 | 1.5371 | 0.04643 | -0.0612 | 33.1058
15 | 1.5441 | 0.05084 | -0.0598 | 30.3718
15.5 | 1.5499 | 0.05556 | -0.0587 | 27.896
16 | 1.5597 | 0.06002 | -0.0581 | 25.9863
16.5 | 1.5705 | 0.06454 | -0.0577 | 24.3337
17 | 1.5796 | 0.06933 | -0.0576 | 22.7838
17.5 | 1.5876 | 0.07439 | -0.0577 | 21.3416
18 | 1.5998 | 0.07905 | -0.058 | 20.2378
18.5 | 1.6062 | 0.08449 | -0.0585 | 19.0105
19 | 1.615 | 0.08978 | -0.0593 | 17.9884
19.5 | 1.6207 | 0.09555 | -0.0604 | 16.9618
20 | 1.6252 | 0.10153 | -0.0617 | 16.0071

## 59. Re 3M Mach 0.10 (1)
BIGFOIL.COM POLAR EXPORT
NACA63-719 a=0.6
NACA63-719 a=0.6 |  |  |  | Cl Max: | 1.935 | at alpha= | 15 | deg
JavaFoil+Calcfoil stall+Eppler ext transition |  |  |  | L/D Max: | 138.492 | at alpha= | 6.5 | deg
Re: | 3000000 |  |  | Cd Min: | 0.00611 | at alpha= | -3 | deg
Mach: | 0.1 |  |  | Cl=0 at alpha= | -4.8889 | deg
|  |  |  | @ Cl=0.1, Cd= | 0.0068038
|  |  |  | @ Cl=0.4, Cd= | 0.0062244
|  |  |  | @ Cl=0.6, Cd= | 0.0065349
alpha (deg) | Cl | Cd | Cm | Cl/Cd
-19.5 | -0.696 | 0.15126 | -0.048 | -4.603
-19 | -0.712 | 0.1398 | -0.05 | -5.094
-18.5 | -0.725 | 0.13265 | -0.05 | -5.465
-18 | -0.736 | 0.12531 | -0.051 | -5.872
-17.5 | -0.743 | 0.12125 | -0.051 | -6.129
-17 | -0.753 | 0.11007 | -0.054 | -6.839
-16.5 | -0.756 | 0.10552 | -0.055 | -7.16
-16 | -0.759 | 0.09737 | -0.056 | -7.791
-15.5 | -0.761 | 0.08797 | -0.059 | -8.646
-15 | -0.773 | 0.06881 | -0.066 | -11.228
-14.5 | -0.78 | 0.05361 | -0.07 | -14.554
-14 | -0.777 | 0.04443 | -0.073 | -17.487
-13.5 | -0.766 | 0.03835 | -0.075 | -19.973
-13 | -0.749 | 0.03372 | -0.077 | -22.221
-12.5 | -0.73 | 0.02884 | -0.079 | -25.301
-12 | -0.704 | 0.0252 | -0.08 | -27.96
-11.5 | -0.675 | 0.022 | -0.082 | -30.704
-11 | -0.644 | 0.01893 | -0.084 | -34.01
-10.5 | -0.611 | 0.0155 | -0.086 | -39.431
-10 | -0.571 | 0.01362 | -0.087 | -41.925
-9.5 | -0.529 | 0.0118 | -0.089 | -44.822
-9 | -0.483 | 0.01027 | -0.091 | -47.01
-8.5 | -0.437 | 0.00916 | -0.094 | -47.766
-8 | -0.38 | 0.00872 | -0.094 | -43.592
-7.5 | -0.322 | 0.00783 | -0.095 | -41.075
-7 | -0.261 | 0.00765 | -0.096 | -34.093
-6.5 | -0.2 | 0.00819 | -0.096 | -24.385
-6 | -0.138 | 0.00806 | -0.097 | -17.123
-5.5 | -0.076 | 0.00791 | -0.098 | -9.603
-5 | -0.014 | 0.00774 | -0.098 | -1.752
-4.5 | 0.049 | 0.00767 | -0.099 | 6.406
-4 | 0.112 | 0.0066 | -0.1 | 16.962
-3.5 | 0.175 | 0.00635 | -0.1 | 27.562
-3 | 0.239 | 0.00611 | -0.101 | 39.098
-2.5 | 0.302 | 0.00615 | -0.102 | 49.129
-2 | 0.365 | 0.00618 | -0.102 | 59.092
-1.5 | 0.428 | 0.00626 | -0.103 | 68.351
-1 | 0.491 | 0.00634 | -0.104 | 77.46
-0.5 | 0.554 | 0.00644 | -0.104 | 86.018
0 | 0.617 | 0.00657 | -0.105 | 93.965
0.5 | 0.68 | 0.00678 | -0.106 | 100.306
1 | 0.736 | 0.00638 | -0.105 | 115.344
1.5 | 0.796 | 0.00712 | -0.106 | 111.929
2 | 0.857 | 0.00732 | -0.106 | 117.094
2.5 | 0.917 | 0.00749 | -0.107 | 122.469
3 | 0.977 | 0.00774 | -0.107 | 126.256
3.5 | 1.036 | 0.00798 | -0.107 | 129.819
4 | 1.087 | 0.00823 | -0.108 | 132.127
4.5 | 1.145 | 0.00849 | -0.108 | 134.967
5 | 1.203 | 0.00881 | -0.109 | 136.618
5.5 | 1.26 | 0.00917 | -0.109 | 137.421
6 | 1.317 | 0.00954 | -0.11 | 138.06
6.5 | 1.373 | 0.00992 | -0.11 | 138.492
7 | 1.428 | 0.01046 | -0.11 | 136.509
7.5 | 1.482 | 0.011 | -0.111 | 134.74
8 | 1.533 | 0.01171 | -0.111 | 130.893
8.5 | 1.581 | 0.01305 | -0.111 | 121.183
9 | 1.627 | 0.01445 | -0.112 | 112.63
9.5 | 1.672 | 0.01589 | -0.112 | 105.236
10 | 1.713 | 0.01818 | -0.112 | 94.242
10.5 | 1.751 | 0.02078 | -0.112 | 84.241
11 | 1.788 | 0.02245 | -0.113 | 79.632
11.5 | 1.819 | 0.02619 | -0.113 | 69.453
12 | 1.85 | 0.02763 | -0.113 | 66.94
12.5 | 1.875 | 0.02886 | -0.113 | 64.988
13 | 1.897 | 0.03046 | -0.114 | 62.294
13.5 | 1.914 | 0.0321 | -0.114 | 59.648
14 | 1.928 | 0.03385 | -0.114 | 56.941
14.5 | 1.934 | 0.03583 | -0.115 | 53.991
15 | 1.935 | 0.03776 | -0.115 | 51.239
15.5 | 1.926 | 0.03989 | -0.115 | 48.272
16 | 1.91 | 0.04229 | -0.115 | 45.166
16.5 | 1.889 | 0.04469 | -0.115 | 42.273
17 | 1.863 | 0.04741 | -0.116 | 39.295
17.5 | 1.832 | 0.04987 | -0.116 | 36.737
18 | 1.796 | 0.05313 | -0.116 | 33.804
18.5 | 1.756 | 0.0565 | -0.116 | 31.076
19 | 1.713 | 0.05934 | -0.116 | 28.862
19.5 | 1.666 | 0.06302 | -0.116 | 26.435
20 | 1.616 | 0.06702 | -0.116 | 24.116

## 60. Re 3M Mach 0.10 (2)
BIGFOIL.COM POLAR EXPORT
NACA63-719 a=0.6
NACA63-719 a=0.6 |  |  |  | Cl Max: | 1.6215 | at alpha= | 20 | deg
XFOIL ncrit=9 |  |  |  | L/D Max: | 175.163 | at alpha= | 6 | deg
Re: | 3000000 |  |  | Cd Min: | 0.10438 | at alpha= | 20 | deg
Mach: | 0.1 |  |  | Cl=0 at alpha= | -4.9487 | deg
|  |  |  | @ Cl=0.1, Cd= | 0.0066799
|  |  |  | @ Cl=0.4, Cd= | 0.005426
|  |  |  | @ Cl=0.6, Cd= | 0.0055549
alpha (deg) | Cl | Cd | Cm | Cl/Cd
-20 | -0.8657 | 0.09568 | -0.0718 | -9.0479
-19.5 | -0.9403 | 0.07647 | -0.0844 | -12.2963
-19 | -0.9792 | 0.06407 | -0.0923 | -15.2833
-18.5 | -1.0017 | 0.05477 | -0.0978 | -18.2892
-18 | -1.0216 | 0.04665 | -0.1021 | -21.8992
-17.5 | -1.0305 | 0.04061 | -0.1047 | -25.3755
-17 | -1.0348 | 0.03545 | -0.1063 | -29.1904
-16.5 | -1.0327 | 0.03111 | -0.1072 | -33.1951
-16 | -1.0296 | 0.02709 | -0.1076 | -38.0066
-15.5 | -1.0203 | 0.02362 | -0.1077 | -43.1964
-15 | -1.0087 | 0.0206 | -0.1074 | -48.966
-14.5 | -1.0033 | 0.01831 | -0.1045 | -54.7952
-14 | -0.9815 | 0.01713 | -0.101 | -57.2971
-13.5 | -0.9467 | 0.01584 | -0.0993 | -59.7664
-13 | -0.9046 | 0.01475 | -0.0982 | -61.3288
-12.5 | -0.8615 | 0.01355 | -0.0972 | -63.5793
-12 | -0.8153 | 0.01244 | -0.0966 | -65.5386
-11.5 | -0.7621 | 0.01183 | -0.0966 | -64.421
-11 | -0.7072 | 0.01129 | -0.0968 | -62.6395
-10.5 | -0.6512 | 0.01081 | -0.0971 | -60.2405
-10 | -0.5948 | 0.01037 | -0.0975 | -57.3578
-9.5 | -0.5373 | 0.01003 | -0.098 | -53.5693
-9 | -0.4797 | 0.00961 | -0.0985 | -49.9168
-8.5 | -0.4213 | 0.00925 | -0.0991 | -45.5459
-8 | -0.3626 | 0.00894 | -0.0998 | -40.5593
-7.5 | -0.304 | 0.00863 | -0.1004 | -35.226
-7 | -0.2445 | 0.00835 | -0.1012 | -29.2814
-6.5 | -0.1851 | 0.00804 | -0.102 | -23.0224
-6 | -0.1255 | 0.00779 | -0.1028 | -16.1104
-5.5 | -0.0657 | 0.00752 | -0.1037 | -8.7367
-5 | -0.0061 | 0.0072 | -0.1046 | -0.84722
-4.5 | 0.0534 | 0.00689 | -0.1055 | 7.7504
-4 | 0.1133 | 0.00662 | -0.1065 | 17.1148
-3.5 | 0.1729 | 0.00632 | -0.1075 | 27.3576
-3 | 0.2324 | 0.00598 | -0.1086 | 38.8629
-2.5 | 0.2919 | 0.00564 | -0.1096 | 51.7553
-2 | 0.3516 | 0.00549 | -0.1106 | 64.0437
-1.5 | 0.4121 | 0.00541 | -0.1117 | 76.1738
-0.5 | 0.5328 | 0.00548 | -0.1137 | 97.2263
0 | 0.5926 | 0.00555 | -0.1146 | 106.7748
0.5 | 0.6529 | 0.00559 | -0.1156 | 116.7979
1.5 | 0.7722 | 0.00577 | -0.1175 | 133.8302
2 | 0.8313 | 0.00591 | -0.1183 | 140.6599
2.5 | 0.8905 | 0.006 | -0.1192 | 148.4167
3 | 0.9489 | 0.00615 | -0.12 | 154.2927
3.5 | 1.0071 | 0.00628 | -0.1208 | 160.3662
4 | 1.0641 | 0.00648 | -0.1213 | 164.213
4.5 | 1.1217 | 0.00661 | -0.122 | 169.6974
5 | 1.1771 | 0.00685 | -0.1223 | 171.8394
5.5 | 1.2325 | 0.00705 | -0.1226 | 174.8227
6 | 1.2857 | 0.00734 | -0.1226 | 175.1635
6.5 | 1.3373 | 0.00764 | -0.1223 | 175.0393
7.5 | 1.4311 | 0.00841 | -0.1201 | 170.1665
8 | 1.458 | 0.00902 | -0.1154 | 161.6408
8.5 | 1.4593 | 0.01042 | -0.1069 | 140.048
9 | 1.4607 | 0.01236 | -0.0997 | 118.1796
9.5 | 1.4657 | 0.01407 | -0.0937 | 104.172
10 | 1.4737 | 0.01643 | -0.0886 | 89.6957
10.5 | 1.4783 | 0.01916 | -0.0836 | 77.1555
11 | 1.4831 | 0.02211 | -0.0791 | 67.0782
11.5 | 1.4891 | 0.02525 | -0.0752 | 58.9743
12 | 1.4942 | 0.0287 | -0.0716 | 52.0627
12.5 | 1.5027 | 0.03213 | -0.0688 | 46.7694
13 | 1.512 | 0.0357 | -0.0663 | 42.3529
13.5 | 1.5228 | 0.03932 | -0.0642 | 38.7284
14 | 1.5302 | 0.04341 | -0.0622 | 35.2499
14.5 | 1.5345 | 0.04798 | -0.0605 | 31.9821
15 | 1.5394 | 0.05273 | -0.0591 | 29.194
15.5 | 1.546 | 0.05748 | -0.0582 | 26.8963
16 | 1.5559 | 0.06203 | -0.0576 | 25.083
16.5 | 1.5667 | 0.06664 | -0.0572 | 23.5099
17 | 1.5762 | 0.07149 | -0.0572 | 22.0478
17.5 | 1.5843 | 0.07667 | -0.0573 | 20.6639
18 | 1.5938 | 0.08178 | -0.0578 | 19.4889
18.5 | 1.5998 | 0.08742 | -0.0584 | 18.3002
19 | 1.6084 | 0.09285 | -0.0593 | 17.3226
19.5 | 1.6144 | 0.09865 | -0.0604 | 16.3649
20 | 1.6215 | 0.10438 | -0.0618 | 15.5346

## 61. Re 3M Mach 0.25 (1)
BIGFOIL.COM POLAR EXPORT
NACA63-719 a=0.6
NACA63-719 a=0.6 |  |  |  | Cl Max: | 1.9 | at alpha= | 13.5 | deg
JavaFoil+Calcfoil stall+Eppler ext transition |  |  |  | L/D Max: | 134.387 | at alpha= | 6 | deg
Re: | 3000000 |  |  | Cd Min: | 0.00567 | at alpha= | -3.5 | deg
Mach: | 0.25 |  |  | Cl=0 at alpha= | -4.8906 | deg
|  |  |  | @ Cl=0.1, Cd= | 0.00719
|  |  |  | @ Cl=0.4, Cd= | 0.0063346
|  |  |  | @ Cl=0.6, Cd= | 0.0066355
alpha (deg) | Cl | Cd | Cm | Cl/Cd
-18 | -0.46 | 0.14438 | -0.047 | -3.189
-17.5 | -0.501 | 0.13843 | -0.047 | -3.619
-17 | -0.538 | 0.12755 | -0.049 | -4.222
-16.5 | -0.571 | 0.11993 | -0.05 | -4.761
-16 | -0.598 | 0.11376 | -0.051 | -5.261
-15.5 | -0.622 | 0.10593 | -0.053 | -5.867
-15 | -0.64 | 0.09862 | -0.055 | -6.485
-14.5 | -0.655 | 0.08778 | -0.058 | -7.461
-14 | -0.665 | 0.07838 | -0.062 | -8.484
-13.5 | -0.676 | 0.06456 | -0.067 | -10.474
-13 | -0.692 | 0.04615 | -0.075 | -14.987
-12.5 | -0.688 | 0.03792 | -0.078 | -18.147
-12 | -0.676 | 0.03195 | -0.08 | -21.16
-11.5 | -0.659 | 0.02625 | -0.082 | -25.09
-11 | -0.63 | 0.0236 | -0.084 | -26.713
-10.5 | -0.601 | 0.01956 | -0.086 | -30.748
-10 | -0.568 | 0.01611 | -0.088 | -35.274
-9.5 | -0.528 | 0.01393 | -0.09 | -37.929
-9 | -0.484 | 0.01214 | -0.092 | -39.887
-8.5 | -0.437 | 0.01033 | -0.094 | -42.268
-8 | -0.389 | 0.00909 | -0.097 | -42.79
-7.5 | -0.329 | 0.00807 | -0.098 | -40.802
-7 | -0.267 | 0.00789 | -0.098 | -33.902
-6.5 | -0.205 | 0.00844 | -0.099 | -24.274
-6 | -0.142 | 0.00824 | -0.1 | -17.194
-5.5 | -0.078 | 0.00807 | -0.1 | -9.667
-5 | -0.014 | 0.00791 | -0.101 | -1.76
-4.5 | 0.05 | 0.00779 | -0.102 | 6.477
-4 | 0.115 | 0.00701 | -0.102 | 16.418
-3.5 | 0.18 | 0.00567 | -0.103 | 31.72
-3 | 0.245 | 0.00622 | -0.104 | 39.431
-2.5 | 0.31 | 0.00624 | -0.105 | 49.708
-2 | 0.375 | 0.0063 | -0.105 | 59.514
-1.5 | 0.44 | 0.00639 | -0.106 | 68.836
-1 | 0.505 | 0.00649 | -0.107 | 77.695
-0.5 | 0.569 | 0.00662 | -0.107 | 85.969
0 | 0.629 | 0.00665 | -0.107 | 94.631
0.5 | 0.692 | 0.00697 | -0.107 | 99.229
1 | 0.754 | 0.00717 | -0.108 | 105.15
1.5 | 0.816 | 0.00736 | -0.108 | 110.835
2 | 0.878 | 0.00755 | -0.109 | 116.311
2.5 | 0.939 | 0.00775 | -0.109 | 121.188
3 | 1.001 | 0.00802 | -0.11 | 124.765
3.5 | 1.062 | 0.00828 | -0.11 | 128.328
4 | 1.113 | 0.00859 | -0.111 | 129.658
4.5 | 1.173 | 0.00886 | -0.111 | 132.407
5 | 1.232 | 0.00924 | -0.111 | 133.288
5.5 | 1.29 | 0.00964 | -0.112 | 133.805
6 | 1.348 | 0.01003 | -0.112 | 134.387
6.5 | 1.406 | 0.01051 | -0.113 | 133.8
7 | 1.462 | 0.01109 | -0.113 | 131.753
7.5 | 1.517 | 0.01167 | -0.114 | 130.001
8 | 1.568 | 0.01258 | -0.114 | 124.585
8.5 | 1.615 | 0.01427 | -0.114 | 113.16
9 | 1.661 | 0.01571 | -0.114 | 105.734
9.5 | 1.705 | 0.01733 | -0.115 | 98.381
10 | 1.744 | 0.02042 | -0.115 | 85.378
10.5 | 1.78 | 0.0228 | -0.115 | 78.066
11 | 1.81 | 0.02707 | -0.115 | 66.874
11.5 | 1.841 | 0.02861 | -0.115 | 64.338
12 | 1.866 | 0.03032 | -0.116 | 61.541
12.5 | 1.883 | 0.03177 | -0.116 | 59.271
13 | 1.895 | 0.03365 | -0.116 | 56.302
13.5 | 1.9 | 0.03568 | -0.117 | 53.249
14 | 1.899 | 0.03768 | -0.117 | 50.399
14.5 | 1.888 | 0.04024 | -0.117 | 46.913
15 | 1.866 | 0.04273 | -0.117 | 43.677
15.5 | 1.83 | 0.04563 | -0.118 | 40.113
16 | 1.784 | 0.04856 | -0.118 | 36.742
16.5 | 1.728 | 0.05198 | -0.118 | 33.239
17 | 1.663 | 0.0558 | -0.118 | 29.794
17.5 | 1.589 | 0.05993 | -0.118 | 26.504
18 | 1.506 | 0.06416 | -0.118 | 23.479
18.5 | 1.418 | 0.06849 | -0.118 | 20.699

## 62. Re 3M Mach 0.25 (2)
BIGFOIL.COM POLAR EXPORT
NACA63-719 a=0.6
NACA63-719 a=0.6 |  |  |  | Cl Max: | 1.5896 | at alpha= | 20 | deg
XFOIL ncrit=9 |  |  |  | L/D Max: | 171.671 | at alpha= | 6 | deg
Re: | 3000000 |  |  | Cd Min: | 0.16699 | at alpha= | -20 | deg
Mach: | 0.25 |  |  | Cl=0 at alpha= | -4.9491 | deg
|  |  |  | @ Cl=0.1, Cd= | 0.006871
|  |  |  | @ Cl=0.4, Cd= | 0.0055517
|  |  |  | @ Cl=0.6, Cd= | 0.0056408
alpha (deg) | Cl | Cd | Cm | Cl/Cd
-20 | -0.5234 | 0.16699 | -0.0332 | -3.1343
-19.5 | -0.5276 | 0.15609 | -0.0401 | -3.3801
-19 | -0.5631 | 0.13925 | -0.0505 | -4.0438
-18.5 | -0.6642 | 0.11205 | -0.0681 | -5.9277
-17.5 | -0.8519 | 0.06807 | -0.0979 | -12.5151
-17 | -0.8878 | 0.0567 | -0.1052 | -15.6578
-16.5 | -0.9091 | 0.04807 | -0.1101 | -18.912
-16 | -0.9276 | 0.04081 | -0.1135 | -22.7297
-15.5 | -0.9374 | 0.03495 | -0.1153 | -26.8212
-15 | -0.9417 | 0.02994 | -0.1162 | -31.4529
-14.5 | -0.9386 | 0.02575 | -0.1164 | -36.4505
-14 | -0.9275 | 0.02226 | -0.1162 | -41.6667
-13.5 | -0.9197 | 0.01905 | -0.115 | -48.2782
-13 | -0.9127 | 0.01717 | -0.1103 | -53.1567
-12.5 | -0.8782 | 0.01569 | -0.1078 | -55.972
-12 | -0.8337 | 0.01454 | -0.1062 | -57.3384
-11.5 | -0.79 | 0.01305 | -0.1047 | -60.5364
-11 | -0.7372 | 0.01209 | -0.104 | -60.976
-10.5 | -0.6797 | 0.01146 | -0.1036 | -59.3106
-10 | -0.6204 | 0.01099 | -0.1036 | -56.4513
-9.5 | -0.5611 | 0.01047 | -0.1036 | -53.5912
-9 | -0.5003 | 0.01005 | -0.1037 | -49.7811
-8.5 | -0.4396 | 0.00959 | -0.104 | -45.8394
-8 | -0.3783 | 0.00924 | -0.1044 | -40.9416
-7.5 | -0.3168 | 0.00889 | -0.1049 | -35.6355
-7 | -0.2548 | 0.00855 | -0.1054 | -29.8012
-6.5 | -0.1928 | 0.00824 | -0.106 | -23.3981
-6 | -0.1306 | 0.008 | -0.1067 | -16.325
-5.5 | -0.0682 | 0.00769 | -0.1075 | -8.8687
-5 | -0.0063 | 0.00741 | -0.1083 | -0.8502
-4.5 | 0.0556 | 0.00705 | -0.1092 | 7.8865
-4 | 0.1176 | 0.0068 | -0.1101 | 17.2941
-3.5 | 0.1796 | 0.00649 | -0.1111 | 27.6733
-3 | 0.2412 | 0.00615 | -0.1121 | 39.2195
-2.5 | 0.3028 | 0.0058 | -0.1132 | 52.2069
-2 | 0.3647 | 0.00558 | -0.1142 | 65.3584
-1.5 | 0.427 | 0.00553 | -0.1152 | 77.2152
-1 | 0.4897 | 0.00555 | -0.1162 | 88.2342
-0.5 | 0.5519 | 0.00561 | -0.1172 | 98.3779
0 | 0.6144 | 0.00565 | -0.1182 | 108.7434
0.5 | 0.6762 | 0.00575 | -0.1192 | 117.6
1 | 0.7382 | 0.00584 | -0.1201 | 126.4041
1.5 | 0.7997 | 0.00595 | -0.121 | 134.4034
2 | 0.861 | 0.00607 | -0.1219 | 141.8451
2.5 | 0.922 | 0.00619 | -0.1227 | 148.9499
3 | 0.9822 | 0.00635 | -0.1233 | 154.6772
3.5 | 1.0422 | 0.00651 | -0.124 | 160.0922
4 | 1.1013 | 0.00669 | -0.1244 | 164.6188
4.5 | 1.1596 | 0.0069 | -0.1247 | 168.058
5 | 1.2175 | 0.0071 | -0.1249 | 171.4789
6 | 1.3253 | 0.00772 | -0.124 | 171.671
6.5 | 1.3752 | 0.00808 | -0.1228 | 170.198
7 | 1.4207 | 0.00848 | -0.1208 | 167.5354
7.5 | 1.4441 | 0.0091 | -0.1149 | 158.6923
8.5 | 1.4795 | 0.01176 | -0.1035 | 125.8078
9 | 1.4764 | 0.01428 | -0.096 | 103.3894
9.5 | 1.4725 | 0.01696 | -0.089 | 86.8219
10 | 1.4807 | 0.01942 | -0.0843 | 76.2461
10.5 | 1.4816 | 0.02272 | -0.0792 | 65.2113
11 | 1.4841 | 0.02628 | -0.0748 | 56.4726
11.5 | 1.4883 | 0.02998 | -0.071 | 49.6431
12 | 1.4923 | 0.03395 | -0.0677 | 43.9558
12.5 | 1.4994 | 0.03793 | -0.0649 | 39.5307
13 | 1.505 | 0.04228 | -0.0625 | 35.596
13.5 | 1.5119 | 0.04673 | -0.0605 | 32.3539
14 | 1.5146 | 0.05176 | -0.0588 | 29.262
14.5 | 1.5155 | 0.05721 | -0.0574 | 26.4901
15 | 1.5196 | 0.06259 | -0.0564 | 24.2786
15.5 | 1.5257 | 0.06798 | -0.0559 | 22.4434
16 | 1.5345 | 0.07323 | -0.0557 | 20.9545
16.5 | 1.5436 | 0.07864 | -0.0558 | 19.6287
17 | 1.5502 | 0.08445 | -0.0561 | 18.3564
17.5 | 1.559 | 0.09015 | -0.0568 | 17.2934
18 | 1.5655 | 0.09626 | -0.0577 | 16.2632
18.5 | 1.5749 | 0.10204 | -0.0588 | 15.4341
19 | 1.58 | 0.10849 | -0.0602 | 14.5636
19.5 | 1.5862 | 0.11488 | -0.0619 | 13.8075
20 | 1.5896 | 0.12166 | -0.064 | 13.0659

## 63. Re 3M Mach 0.50 (1)
BIGFOIL.COM POLAR EXPORT
NACA63-719 a=0.6
NACA63-719 a=0.6 |  |  |  | Cl Max: | 1.816 | at alpha= | 10 | deg
JavaFoil+Calcfoil stall+Eppler ext transition |  |  |  | L/D Max: | 118.602 | at alpha= | 5 | deg
Re: | 3000000 |  |  | Cd Min: | 0.00616 | at alpha= | -3 | deg
Mach: | 0.5 |  |  | Cl=0 at alpha= | -4.8944 | deg
|  |  |  | @ Cl=0.1, Cd= | 0.0083661
|  |  |  | @ Cl=0.4, Cd= | 0.0067758
|  |  |  | @ Cl=0.6, Cd= | 0.00726
alpha (deg) | Cl | Cd | Cm | Cl/Cd
-20 | -0.878 | 0.16906 | -0.054 | -5.193
-19.5 | -0.85 | 0.16722 | -0.055 | -5.086
-19 | -0.819 | 0.16204 | -0.053 | -5.054
-18.5 | -0.79 | 0.15592 | -0.052 | -5.067
-18 | -0.761 | 0.15134 | -0.052 | -5.028
-17.5 | -0.734 | 0.15214 | -0.054 | -4.822
-17 | -0.703 | 0.1399 | -0.053 | -5.027
-16.5 | -0.673 | 0.13468 | -0.051 | -4.999
-16 | -0.644 | 0.13221 | -0.051 | -4.872
-15.5 | -0.615 | 0.128 | -0.051 | -4.807
-15 | -0.587 | 0.12152 | -0.053 | -4.832
-14.5 | -0.557 | 0.11595 | -0.05 | -4.801
-14 | -0.528 | 0.10961 | -0.049 | -4.813
-13.5 | -0.499 | 0.11059 | -0.05 | -4.51
-13 | -0.47 | 0.10711 | -0.05 | -4.387
-12.5 | -0.441 | 0.09983 | -0.05 | -4.419
-12 | -0.411 | 0.09526 | -0.047 | -4.317
-11.5 | -0.382 | 0.08936 | -0.048 | -4.28
-11 | -0.354 | 0.08803 | -0.048 | -4.017
-10.5 | -0.325 | 0.08355 | -0.049 | -3.886
-10 | -0.298 | 0.06749 | -0.059 | -4.418
-9.5 | -0.364 | 0.05569 | -0.07 | -6.529
-9 | -0.437 | 0.02952 | -0.091 | -14.806
-8.5 | -0.426 | 0.02065 | -0.097 | -20.607
-8 | -0.389 | 0.01633 | -0.1 | -23.848
-7.5 | -0.341 | 0.01327 | -0.103 | -25.72
-7 | -0.283 | 0.01223 | -0.106 | -23.142
-6.5 | -0.226 | 0.00943 | -0.111 | -23.956
-6 | -0.157 | 0.00911 | -0.112 | -17.212
-5.5 | -0.087 | 0.00882 | -0.112 | -9.813
-5 | -0.015 | 0.00862 | -0.113 | -1.795
-4.5 | 0.056 | 0.00847 | -0.114 | 6.633
-4 | 0.128 | 0.0083 | -0.115 | 15.468
-3.5 | 0.201 | 0.00718 | -0.115 | 27.972
-3 | 0.274 | 0.00616 | -0.116 | 44.542
-2.5 | 0.347 | 0.00629 | -0.116 | 55.137
-2 | 0.419 | 0.00695 | -0.116 | 60.318
-1.5 | 0.492 | 0.00705 | -0.116 | 69.778
-1 | 0.564 | 0.00719 | -0.117 | 78.468
-0.5 | 0.636 | 0.00733 | -0.118 | 86.785
0 | 0.694 | 0.00776 | -0.118 | 89.451
0.5 | 0.764 | 0.00801 | -0.119 | 95.299
1 | 0.833 | 0.00826 | -0.119 | 100.867
1.5 | 0.902 | 0.00852 | -0.12 | 105.925
2 | 0.971 | 0.00883 | -0.12 | 109.94
2.5 | 1.039 | 0.0092 | -0.121 | 112.897
3 | 1.107 | 0.00957 | -0.121 | 115.712
3.5 | 1.175 | 0.00996 | -0.122 | 117.957
4 | 1.226 | 0.01036 | -0.122 | 118.344
4.5 | 1.291 | 0.01092 | -0.123 | 118.267
5 | 1.356 | 0.01143 | -0.123 | 118.602
5.5 | 1.42 | 0.01201 | -0.124 | 118.229
6 | 1.483 | 0.01274 | -0.124 | 116.407
6.5 | 1.544 | 0.01356 | -0.125 | 113.906
7 | 1.603 | 0.01443 | -0.125 | 111.058
7.5 | 1.659 | 0.01586 | -0.125 | 104.602
8 | 1.706 | 0.01853 | -0.126 | 92.059
8.5 | 1.748 | 0.02086 | -0.126 | 83.793
9 | 1.781 | 0.0251 | -0.126 | 70.94
9.5 | 1.806 | 0.02926 | -0.126 | 61.716
10 | 1.816 | 0.03553 | -0.126 | 51.105
10.5 | 1.803 | 0.03887 | -0.126 | 46.38
11 | 1.752 | 0.04228 | -0.126 | 41.445
11.5 | 1.611 | 0.04708 | -0.127 | 34.223
12 | 1.099 | 0.05653 | -0.126 | 19.438
12.5 | 0.976 | 0.101 | -0.059 | 9.66
13 | 1.002 | 0.10598 | -0.059 | 9.458
13.5 | 1.181 | 0.06897 | -0.126 | 17.127
14 | 1.058 | 0.11431 | -0.067 | 9.258
14.5 | 1.233 | 0.07821 | -0.126 | 15.771
15 | 1.259 | 0.08016 | -0.126 | 15.706

## 64. Re 3M Mach 0.50 (2)
BIGFOIL.COM POLAR EXPORT
NACA63-719 a=0.6
NACA63-719 a=0.6 |  |  |  | Cl Max: | 1.5196 | at alpha= | 8.5 | deg
XFOIL ncrit=9 |  |  |  | L/D Max: | 146.997 | at alpha= | 3 | deg
Re: | 3000000 |  |  | Cd Min: | 0.1076 | at alpha= | -15 | deg
Mach: | 0.5 |  |  | Cl=0 at alpha= | -4.9462 | deg
|  |  |  | @ Cl=0.1, Cd= | 0.007712
|  |  |  | @ Cl=0.4, Cd= | 0.0062872
|  |  |  | @ Cl=0.6, Cd= | 0.0061731
alpha (deg) | Cl | Cd | Cm | Cl/Cd
-15 | -0.3931 | 0.1076 | -0.0908 | -3.6533
-14.5 | -0.4643 | 0.09008 | -0.105 | -5.1543
-14 | -0.4942 | 0.07865 | -0.1138 | -6.2835
-13.5 | -0.5187 | 0.06823 | -0.1214 | -7.6022
-13 | -0.5429 | 0.05818 | -0.1285 | -9.3314
-12.5 | -0.5673 | 0.04873 | -0.1349 | -11.6417
-12 | -0.5914 | 0.0405 | -0.1396 | -14.6025
-11.5 | -0.6235 | 0.03282 | -0.1427 | -18.9976
-11 | -0.6501 | 0.02634 | -0.1435 | -24.6811
-10.5 | -0.6728 | 0.02049 | -0.1428 | -32.8355
-10 | -0.6875 | 0.0161 | -0.1395 | -42.7019
-9.5 | -0.6477 | 0.01403 | -0.1352 | -46.1654
-9 | -0.5849 | 0.01288 | -0.1321 | -45.4115
-8.5 | -0.5167 | 0.01196 | -0.1299 | -43.2023
-8 | -0.4459 | 0.01115 | -0.1281 | -39.991
-7.5 | -0.3744 | 0.01044 | -0.1269 | -35.8621
-7 | -0.3012 | 0.00987 | -0.126 | -30.5167
-6.5 | -0.2281 | 0.00931 | -0.1255 | -24.5005
-6 | -0.1545 | 0.00891 | -0.1253 | -17.3401
-5.5 | -0.0811 | 0.00849 | -0.1253 | -9.5524
-5 | -0.0078 | 0.00818 | -0.1255 | -0.95355
-4 | 0.1373 | 0.00755 | -0.1265 | 18.1854
-3.5 | 0.209 | 0.00724 | -0.1272 | 28.8674
-3 | 0.2808 | 0.00693 | -0.128 | 40.5195
-2.5 | 0.3517 | 0.00654 | -0.129 | 53.7768
-2 | 0.4224 | 0.00617 | -0.13 | 68.4603
-1.5 | 0.4939 | 0.00608 | -0.1309 | 81.2336
-1 | 0.5655 | 0.00612 | -0.1319 | 92.402
-0.5 | 0.637 | 0.00623 | -0.1327 | 102.2472
0 | 0.7077 | 0.00634 | -0.1335 | 111.6246
0.5 | 0.7778 | 0.00648 | -0.1342 | 120.0309
1 | 0.8476 | 0.00664 | -0.1348 | 127.6506
1.5 | 0.9153 | 0.00685 | -0.135 | 133.6204
2 | 0.9834 | 0.00703 | -0.1352 | 139.8862
2.5 | 1.0464 | 0.00734 | -0.1345 | 142.5613
3 | 1.1113 | 0.00756 | -0.134 | 146.9974
3.5 | 1.1652 | 0.00796 | -0.1316 | 146.3819
4 | 1.2054 | 0.00844 | -0.1267 | 142.8199
4.5 | 1.2421 | 0.00936 | -0.122 | 132.703
5 | 1.2908 | 0.01013 | -0.1191 | 127.4235
5.5 | 1.3285 | 0.01134 | -0.1149 | 117.1517
6 | 1.3761 | 0.01231 | -0.1119 | 111.7872
6.5 | 1.4113 | 0.01377 | -0.1076 | 102.4909
7 | 1.443 | 0.01546 | -0.103 | 93.3376
7.5 | 1.4716 | 0.01736 | -0.0982 | 84.7696
8 | 1.4975 | 0.0195 | -0.0934 | 76.7949
8.5 | 1.5196 | 0.02197 | -0.0884 | 69.167
10 | 1.5124 | 0.03466 | -0.0712 | 43.6353
12 | 1.4744 | 0.05889 | -0.0581 | 25.0365
12.5 | 1.4716 | 0.06544 | -0.0566 | 22.4878
13 | 1.4721 | 0.07206 | -0.0556 | 20.4288
13.5 | 1.4717 | 0.0791 | -0.0551 | 18.6056

## 65. Re 4M Mach 0.00 (1)
BIGFOIL.COM POLAR EXPORT
NACA63-719 a=0.6
NACA63-719 a=0.6 |  |  |  | Cl Max: | 1.945 | at alpha= | 15 | deg
JavaFoil+Calcfoil stall+Eppler ext transition |  |  |  | L/D Max: | 142.729 | at alpha= | 5.5 | deg
Re: | 4000000 |  |  | Cd Min: | 0.00596 | at alpha= | -2.5 | deg
Mach: | 0 |  |  | Cl=0 at alpha= | -4.8952 | deg
|  |  |  | @ Cl=0.1, Cd= | 0.0069076
|  |  |  | @ Cl=0.4, Cd= | 0.0060259
|  |  |  | @ Cl=0.6, Cd= | 0.0063089
alpha (deg) | Cl | Cd | Cm | Cl/Cd
-20 | -0.726 | 0.15176 | -0.048 | -4.787
-19.5 | -0.739 | 0.1439 | -0.049 | -5.134
-19 | -0.752 | 0.13243 | -0.051 | -5.678
-18.5 | -0.762 | 0.12508 | -0.052 | -6.09
-18 | -0.771 | 0.11714 | -0.054 | -6.578
-17.5 | -0.774 | 0.11394 | -0.054 | -6.791
-17 | -0.783 | 0.10051 | -0.057 | -7.794
-16.5 | -0.789 | 0.09043 | -0.06 | -8.725
-16 | -0.787 | 0.08565 | -0.061 | -9.189
-15.5 | -0.791 | 0.07321 | -0.064 | -10.811
-15 | -0.807 | 0.05254 | -0.07 | -15.361
-14.5 | -0.803 | 0.04449 | -0.073 | -18.057
-14 | -0.794 | 0.03815 | -0.075 | -20.82
-13.5 | -0.777 | 0.03474 | -0.076 | -22.377
-13 | -0.759 | 0.03 | -0.078 | -25.316
-12.5 | -0.736 | 0.02647 | -0.079 | -27.812
-12 | -0.709 | 0.02311 | -0.08 | -30.701
-11.5 | -0.684 | 0.01874 | -0.083 | -36.495
-11 | -0.651 | 0.01632 | -0.084 | -39.872
-10.5 | -0.616 | 0.01357 | -0.086 | -45.4
-10 | -0.576 | 0.01207 | -0.088 | -47.679
-9.5 | -0.533 | 0.01031 | -0.09 | -51.694
-9 | -0.491 | 0.00908 | -0.093 | -54.093
-8.5 | -0.436 | 0.0087 | -0.093 | -50.07
-8 | -0.379 | 0.0083 | -0.094 | -45.632
-7.5 | -0.32 | 0.00751 | -0.095 | -42.635
-7 | -0.26 | 0.00734 | -0.095 | -35.39
-6.5 | -0.199 | 0.00786 | -0.096 | -25.302
-6 | -0.137 | 0.00773 | -0.097 | -17.772
-5.5 | -0.076 | 0.00761 | -0.097 | -9.93
-5 | -0.013 | 0.00742 | -0.098 | -1.817
-4.5 | 0.049 | 0.00736 | -0.099 | 6.64
-4 | 0.111 | 0.00681 | -0.099 | 16.358
-3.5 | 0.174 | 0.00629 | -0.1 | 27.683
-3 | 0.238 | 0.00613 | -0.101 | 38.788
-2.5 | 0.3 | 0.00596 | -0.101 | 50.434
-2 | 0.363 | 0.00602 | -0.102 | 60.37
-1.5 | 0.426 | 0.00603 | -0.103 | 70.641
-1 | 0.489 | 0.00612 | -0.103 | 79.842
-0.5 | 0.551 | 0.0062 | -0.104 | 88.863
0 | 0.614 | 0.00634 | -0.104 | 96.844
0.5 | 0.676 | 0.00652 | -0.105 | 103.803
1 | 0.739 | 0.00665 | -0.106 | 111.157
1.5 | 0.795 | 0.00621 | -0.106 | 128.094
2 | 0.855 | 0.00701 | -0.106 | 121.85
2.5 | 0.914 | 0.00722 | -0.106 | 126.542
3 | 0.974 | 0.00743 | -0.107 | 131.111
3.5 | 1.033 | 0.00763 | -0.107 | 135.358
4 | 1.084 | 0.00787 | -0.108 | 137.694
4.5 | 1.142 | 0.0082 | -0.108 | 139.285
5 | 1.199 | 0.00849 | -0.108 | 141.335
5.5 | 1.256 | 0.0088 | -0.109 | 142.729
6 | 1.313 | 0.0092 | -0.109 | 142.687
6.5 | 1.369 | 0.00963 | -0.11 | 142.127
7 | 1.424 | 0.01011 | -0.11 | 140.838
7.5 | 1.477 | 0.01084 | -0.11 | 136.216
8 | 1.526 | 0.01217 | -0.111 | 125.376
8.5 | 1.574 | 0.01325 | -0.111 | 118.863
9 | 1.621 | 0.01442 | -0.111 | 112.464
9.5 | 1.665 | 0.01635 | -0.111 | 101.82
10 | 1.707 | 0.01834 | -0.112 | 93.11
10.5 | 1.747 | 0.02004 | -0.112 | 87.182
11 | 1.785 | 0.02131 | -0.112 | 83.756
11.5 | 1.817 | 0.02455 | -0.112 | 74.032
12 | 1.849 | 0.02589 | -0.113 | 71.405
12.5 | 1.876 | 0.02742 | -0.113 | 68.416
13 | 1.899 | 0.0288 | -0.113 | 65.932
13.5 | 1.918 | 0.02988 | -0.114 | 64.18
14 | 1.933 | 0.03147 | -0.114 | 61.423
14.5 | 1.942 | 0.0332 | -0.114 | 58.495
15 | 1.945 | 0.03516 | -0.115 | 55.314
15.5 | 1.94 | 0.03719 | -0.115 | 52.154
16 | 1.928 | 0.03917 | -0.115 | 49.224
16.5 | 1.911 | 0.04152 | -0.115 | 46.027
17 | 1.89 | 0.04385 | -0.115 | 43.09
17.5 | 1.863 | 0.04629 | -0.116 | 40.254
18 | 1.832 | 0.04912 | -0.116 | 37.308
18.5 | 1.798 | 0.0519 | -0.116 | 34.646
19 | 1.761 | 0.05443 | -0.116 | 32.352
19.5 | 1.719 | 0.05795 | -0.116 | 29.671
20 | 1.676 | 0.06114 | -0.116 | 27.415

## 66. Re 4M Mach 0.00 (2)
BIGFOIL.COM POLAR EXPORT
NACA63-719 a=0.6
NACA63-719 a=0.6 |  |  |  | Cl Max: | 1.6567 | at alpha= | 20 | deg
XFOIL ncrit=9 |  |  |  | L/D Max: | 184.689 | at alpha= | 6.5 | deg
Re: | 4000000 |  |  | Cd Min: | 0.09697 | at alpha= | 20 | deg
Mach: | 0 |  |  | Cl=0 at alpha= | -4.9477 | deg
|  |  |  | @ Cl=0.1, Cd= | 0.0063711
|  |  |  | @ Cl=0.4, Cd= | 0.0051772
|  |  |  | @ Cl=0.6, Cd= | 0.0052211
alpha (deg) | Cl | Cd | Cm | Cl/Cd
-20 | -0.9954 | 0.07362 | -0.0847 | -13.5208
-19.5 | -1.0269 | 0.06248 | -0.0917 | -16.4357
-19 | -1.0506 | 0.05323 | -0.097 | -19.737
-18.5 | -1.0636 | 0.04604 | -0.1007 | -23.1017
-18 | -1.0826 | 0.03918 | -0.1035 | -27.6314
-17.5 | -1.0862 | 0.0342 | -0.105 | -31.7602
-17 | -1.0859 | 0.02987 | -0.1057 | -36.3542
-16.5 | -1.0778 | 0.02632 | -0.1061 | -40.9498
-16 | -1.073 | 0.02259 | -0.1061 | -47.4989
-15.5 | -1.0632 | 0.01971 | -0.1053 | -53.9422
-15 | -1.0651 | 0.01761 | -0.1008 | -60.4827
-14.5 | -1.0371 | 0.01644 | -0.0983 | -63.0839
-14 | -0.9977 | 0.01545 | -0.097 | -64.5761
-13.5 | -0.9537 | 0.01458 | -0.0962 | -65.4115
-13 | -0.9064 | 0.01382 | -0.0958 | -65.5861
-12.5 | -0.8588 | 0.01293 | -0.0953 | -66.4192
-12 | -0.8129 | 0.01173 | -0.0948 | -69.3009
-11.5 | -0.7614 | 0.01096 | -0.0948 | -69.4708
-11 | -0.7064 | 0.01047 | -0.0951 | -67.469
-10.5 | -0.6505 | 0.01005 | -0.0956 | -64.7264
-10 | -0.5938 | 0.00965 | -0.0961 | -61.5337
-9.5 | -0.5366 | 0.00926 | -0.0967 | -57.9482
-9 | -0.4785 | 0.00896 | -0.0973 | -53.404
-8.5 | -0.4207 | 0.00862 | -0.098 | -48.8051
-8 | -0.3621 | 0.00834 | -0.0987 | -43.4173
-7.5 | -0.3031 | 0.00805 | -0.0995 | -37.6522
-7 | -0.2441 | 0.00779 | -0.1003 | -31.335
-6.5 | -0.1848 | 0.00757 | -0.1012 | -24.4122
-6 | -0.1252 | 0.00733 | -0.1021 | -17.0805
-5.5 | -0.0657 | 0.0071 | -0.103 | -9.2535
-5 | -0.0062 | 0.00684 | -0.1039 | -0.90643
-4.5 | 0.0531 | 0.00656 | -0.1049 | 8.0945
-4 | 0.1127 | 0.00632 | -0.1059 | 17.8323
-3.5 | 0.1722 | 0.00613 | -0.1069 | 28.0914
-3 | 0.2317 | 0.00581 | -0.1079 | 39.8795
-2.5 | 0.291 | 0.00555 | -0.109 | 52.4324
-2 | 0.3505 | 0.00526 | -0.1101 | 66.635
-1.5 | 0.4103 | 0.00516 | -0.1111 | 79.5155
-1 | 0.4705 | 0.00512 | -0.1122 | 91.8945
-0.5 | 0.5304 | 0.00518 | -0.1132 | 102.3938
0 | 0.5906 | 0.00521 | -0.1142 | 113.3589
0.5 | 0.6501 | 0.00528 | -0.1152 | 123.125
1 | 0.71 | 0.00533 | -0.1163 | 133.2083
1.5 | 0.7691 | 0.00546 | -0.1172 | 140.8608
2 | 0.8288 | 0.0055 | -0.1182 | 150.6909
2.5 | 0.8872 | 0.00566 | -0.119 | 156.7491
3 | 0.946 | 0.00575 | -0.12 | 164.5217
3.5 | 1.0037 | 0.00593 | -0.1207 | 169.258
4 | 1.0617 | 0.00604 | -0.1215 | 175.7781
4.5 | 1.1186 | 0.00622 | -0.1221 | 179.8392
5 | 1.1745 | 0.00643 | -0.1227 | 182.6594
5.5 | 1.2296 | 0.00666 | -0.123 | 184.6246
6 | 1.2829 | 0.00695 | -0.1231 | 184.5899
6.5 | 1.3353 | 0.00723 | -0.1231 | 184.6888
7 | 1.3852 | 0.00759 | -0.1226 | 182.5033
7.5 | 1.4286 | 0.00811 | -0.121 | 176.1529
8 | 1.4471 | 0.00902 | -0.115 | 160.4324
9 | 1.4431 | 0.01256 | -0.0984 | 114.8965
9.5 | 1.4506 | 0.01457 | -0.0927 | 99.5607
10 | 1.4551 | 0.01614 | -0.0865 | 90.1549
10.5 | 1.4702 | 0.01871 | -0.0835 | 78.5783
11 | 1.4812 | 0.02122 | -0.0796 | 69.8021
11.5 | 1.4886 | 0.0242 | -0.0758 | 61.5124
12 | 1.4991 | 0.0272 | -0.0727 | 55.114
12.5 | 1.5089 | 0.03044 | -0.0698 | 49.5696
13 | 1.5239 | 0.03345 | -0.0676 | 45.5575
13.5 | 1.5324 | 0.03713 | -0.0652 | 41.2712
14 | 1.5418 | 0.04089 | -0.0632 | 37.706
14.5 | 1.5483 | 0.04511 | -0.0614 | 34.3228
15 | 1.5585 | 0.04915 | -0.0601 | 31.7091
15.5 | 1.5695 | 0.05328 | -0.0591 | 29.4576
16 | 1.5829 | 0.05726 | -0.0584 | 27.6441
16.5 | 1.5963 | 0.06137 | -0.0579 | 26.0111
17 | 1.6061 | 0.066 | -0.0576 | 24.3348
17.5 | 1.6141 | 0.07094 | -0.0576 | 22.753
18 | 1.6259 | 0.07559 | -0.0578 | 21.5095
18.5 | 1.6343 | 0.08071 | -0.0582 | 20.249
19 | 1.6433 | 0.08582 | -0.0588 | 19.1482
19.5 | 1.6527 | 0.091 | -0.0597 | 18.1615
20 | 1.6567 | 0.09697 | -0.0608 | 17.0847

## 67. Re 4M Mach 0.10 (1)
BIGFOIL.COM POLAR EXPORT
NACA63-719 a=0.6
NACA63-719 a=0.6 |  |  |  | Cl Max: | 1.938 | at alpha= | 15 | deg
JavaFoil+Calcfoil stall+Eppler ext transition |  |  |  | L/D Max: | 142.267 | at alpha= | 5.5 | deg
Re: | 4000000 |  |  | Cd Min: | 0.006 | at alpha= | -2.5 | deg
Mach: | 0.1 |  |  | Cl=0 at alpha= | -4.8889 | deg
|  |  |  | @ Cl=0.1, Cd= | 0.0069329
|  |  |  | @ Cl=0.4, Cd= | 0.0060533
|  |  |  | @ Cl=0.6, Cd= | 0.0063203
alpha (deg) | Cl | Cd | Cm | Cl/Cd
-19.5 | -0.698 | 0.14779 | -0.049 | -4.721
-19 | -0.714 | 0.13602 | -0.051 | -5.248
-18.5 | -0.727 | 0.12849 | -0.052 | -5.657
-18 | -0.738 | 0.1212 | -0.053 | -6.092
-17.5 | -0.745 | 0.11717 | -0.053 | -6.362
-17 | -0.756 | 0.10517 | -0.056 | -7.191
-16.5 | -0.759 | 0.10064 | -0.056 | -7.544
-16 | -0.764 | 0.09164 | -0.059 | -8.334
-15.5 | -0.768 | 0.08049 | -0.062 | -9.546
-15 | -0.787 | 0.0583 | -0.069 | -13.49
-14.5 | -0.788 | 0.04774 | -0.072 | -16.513
-14 | -0.783 | 0.0405 | -0.074 | -19.325
-13.5 | -0.771 | 0.03531 | -0.076 | -21.825
-13 | -0.753 | 0.03123 | -0.078 | -24.119
-12.5 | -0.733 | 0.02693 | -0.079 | -27.213
-12 | -0.707 | 0.02377 | -0.081 | -29.728
-11.5 | -0.681 | 0.01962 | -0.083 | -34.705
-11 | -0.649 | 0.017 | -0.084 | -38.169
-10.5 | -0.615 | 0.01403 | -0.087 | -43.864
-10 | -0.575 | 0.01243 | -0.088 | -46.275
-9.5 | -0.533 | 0.01017 | -0.09 | -52.389
-9 | -0.487 | 0.01051 | -0.092 | -46.316
-8.5 | -0.438 | 0.00874 | -0.094 | -50.065
-8 | -0.38 | 0.00838 | -0.094 | -45.359
-7.5 | -0.322 | 0.00752 | -0.095 | -42.738
-7 | -0.261 | 0.00736 | -0.096 | -35.468
-6.5 | -0.2 | 0.00793 | -0.096 | -25.179
-6 | -0.138 | 0.00775 | -0.097 | -17.814
-5.5 | -0.076 | 0.00763 | -0.098 | -9.957
-5 | -0.014 | 0.00743 | -0.098 | -1.824
-4.5 | 0.049 | 0.00737 | -0.099 | 6.664
-4 | 0.112 | 0.00683 | -0.1 | 16.405
-3.5 | 0.175 | 0.00631 | -0.1 | 27.766
-3 | 0.239 | 0.00614 | -0.101 | 38.905
-2.5 | 0.302 | 0.006 | -0.102 | 50.321
-2 | 0.365 | 0.00602 | -0.102 | 60.67
-1.5 | 0.428 | 0.00608 | -0.103 | 70.386
-1 | 0.491 | 0.00613 | -0.104 | 80.158
-0.5 | 0.554 | 0.00624 | -0.104 | 88.726
0 | 0.617 | 0.00635 | -0.105 | 97.213
0.5 | 0.68 | 0.00653 | -0.106 | 104.056
1 | 0.739 | 0.00645 | -0.106 | 114.589
1.5 | 0.798 | 0.00624 | -0.106 | 127.853
2 | 0.858 | 0.00705 | -0.106 | 121.689
2.5 | 0.918 | 0.00726 | -0.107 | 126.454
3 | 0.978 | 0.00747 | -0.107 | 130.91
3.5 | 1.038 | 0.00769 | -0.108 | 135.046
4 | 1.089 | 0.00794 | -0.108 | 137.029
4.5 | 1.147 | 0.00825 | -0.109 | 138.98
5 | 1.205 | 0.00855 | -0.109 | 140.935
5.5 | 1.262 | 0.00887 | -0.109 | 142.267
6 | 1.319 | 0.00929 | -0.11 | 141.895
6.5 | 1.375 | 0.00973 | -0.11 | 141.225
7 | 1.43 | 0.01022 | -0.111 | 139.927
7.5 | 1.483 | 0.01098 | -0.111 | 135.02
8 | 1.532 | 0.01233 | -0.111 | 124.266
8.5 | 1.581 | 0.01343 | -0.111 | 117.737
9 | 1.628 | 0.01463 | -0.112 | 111.212
9.5 | 1.671 | 0.01663 | -0.112 | 100.473
10 | 1.713 | 0.01891 | -0.112 | 90.549
10.5 | 1.753 | 0.02036 | -0.112 | 86.081
11 | 1.79 | 0.02163 | -0.113 | 82.751
11.5 | 1.822 | 0.02495 | -0.113 | 73.015
12 | 1.853 | 0.02634 | -0.113 | 70.327
12.5 | 1.878 | 0.0278 | -0.114 | 67.566
13 | 1.9 | 0.02929 | -0.114 | 64.868
13.5 | 1.918 | 0.03051 | -0.114 | 62.847
14 | 1.931 | 0.03209 | -0.114 | 60.158
14.5 | 1.937 | 0.03397 | -0.115 | 57.033
15 | 1.938 | 0.0358 | -0.115 | 54.117
15.5 | 1.929 | 0.03793 | -0.115 | 50.859
16 | 1.914 | 0.04019 | -0.116 | 47.608
16.5 | 1.892 | 0.04236 | -0.116 | 44.678
17 | 1.866 | 0.04492 | -0.116 | 41.536
17.5 | 1.835 | 0.0474 | -0.116 | 38.719
18 | 1.799 | 0.05042 | -0.116 | 35.683
18.5 | 1.759 | 0.05352 | -0.116 | 32.863
19 | 1.716 | 0.05637 | -0.117 | 30.434
19.5 | 1.669 | 0.05989 | -0.117 | 27.867
20 | 1.619 | 0.06352 | -0.117 | 25.496

## 68. Re 4M Mach 0.10 (2)
BIGFOIL.COM POLAR EXPORT
NACA63-719 a=0.6
NACA63-719 a=0.6 |  |  |  | Cl Max: | 1.6486 | at alpha= | 20 | deg
XFOIL ncrit=9 |  |  |  | L/D Max: | 184.411 | at alpha= | 5.5 | deg
Re: | 4000000 |  |  | Cd Min: | 0.10047 | at alpha= | 20 | deg
Mach: | 0.1 |  |  | Cl=0 at alpha= | -4.9473 | deg
|  |  |  | @ Cl=0.1, Cd= | 0.0064062
|  |  |  | @ Cl=0.4, Cd= | 0.0051939
|  |  |  | @ Cl=0.6, Cd= | 0.0052364
alpha (deg) | Cl | Cd | Cm | Cl/Cd
-19.5 | -0.9754 | 0.07124 | -0.088 | -13.6917
-19 | -1.0095 | 0.05991 | -0.0951 | -16.8503
-18.5 | -1.0296 | 0.05131 | -0.1 | -20.0663
-18 | -1.0538 | 0.04317 | -0.1039 | -24.4105
-17.5 | -1.061 | 0.03758 | -0.106 | -28.2331
-17 | -1.0642 | 0.03273 | -0.1072 | -32.5145
-16.5 | -1.06 | 0.02873 | -0.1078 | -36.8952
-16 | -1.0588 | 0.0246 | -0.108 | -43.0407
-15.5 | -1.049 | 0.02133 | -0.1078 | -49.1796
-15 | -1.0456 | 0.01851 | -0.1059 | -56.4884
-14.5 | -1.0367 | 0.01701 | -0.1011 | -60.9465
-14 | -1.0007 | 0.01589 | -0.0994 | -62.9767
-13.5 | -0.9587 | 0.01491 | -0.0982 | -64.2991
-13 | -0.9119 | 0.01411 | -0.0976 | -64.6279
-12.5 | -0.8638 | 0.01325 | -0.097 | -65.1925
-12 | -0.8138 | 0.01241 | -0.0967 | -65.5761
-11.5 | -0.7669 | 0.01116 | -0.0962 | -68.7186
-11 | -0.7119 | 0.01062 | -0.0964 | -67.0339
-10.5 | -0.656 | 0.01015 | -0.0967 | -64.6305
-10 | -0.5985 | 0.00975 | -0.0971 | -61.3846
-9.5 | -0.5409 | 0.00933 | -0.0976 | -57.9743
-9 | -0.4825 | 0.00901 | -0.0982 | -53.5516
-8.5 | -0.424 | 0.00868 | -0.0988 | -48.8479
-8 | -0.3649 | 0.00838 | -0.0995 | -43.5442
-7.5 | -0.3055 | 0.00809 | -0.1003 | -37.7627
-7 | -0.246 | 0.00782 | -0.1011 | -31.4578
-6.5 | -0.1862 | 0.00761 | -0.1019 | -24.4678
-6 | -0.1262 | 0.00735 | -0.1028 | -17.1701
-5.5 | -0.0662 | 0.00713 | -0.1037 | -9.2847
-5 | -0.0063 | 0.00687 | -0.1046 | -0.91703
-4.5 | 0.0535 | 0.0066 | -0.1055 | 8.1061
-4 | 0.1135 | 0.00635 | -0.1065 | 17.874
-3.5 | 0.1734 | 0.00614 | -0.1075 | 28.241
-3 | 0.2333 | 0.00585 | -0.1086 | 39.8803
-2.5 | 0.2931 | 0.00558 | -0.1096 | 52.5269
-2 | 0.3529 | 0.00528 | -0.1107 | 66.8371
-1.5 | 0.4131 | 0.00517 | -0.1118 | 79.9033
-1 | 0.4736 | 0.00515 | -0.1128 | 91.9612
-0.5 | 0.5341 | 0.0052 | -0.1139 | 102.7115
0 | 0.5945 | 0.00523 | -0.1149 | 113.6711
0.5 | 0.6545 | 0.0053 | -0.1159 | 123.4906
1 | 0.7147 | 0.00535 | -0.1169 | 133.5888
1.5 | 0.7743 | 0.00547 | -0.1179 | 141.5539
2 | 0.8342 | 0.00553 | -0.1189 | 150.8499
2.5 | 0.893 | 0.00569 | -0.1197 | 156.942
3 | 0.9522 | 0.00578 | -0.1206 | 164.7405
3.5 | 1.0104 | 0.00595 | -0.1213 | 169.8151
4 | 1.0686 | 0.00608 | -0.1221 | 175.7566
4.5 | 1.126 | 0.00626 | -0.1227 | 179.8722
5 | 1.182 | 0.00648 | -0.1232 | 182.4074
5.5 | 1.2374 | 0.00671 | -0.1235 | 184.4113
6 | 1.2908 | 0.00701 | -0.1235 | 184.1369
6.5 | 1.3435 | 0.00729 | -0.1234 | 184.2936
7 | 1.3931 | 0.00766 | -0.1228 | 181.8668
7.5 | 1.436 | 0.00819 | -0.121 | 175.3358
8 | 1.4486 | 0.00913 | -0.1138 | 158.6637
9 | 1.4455 | 0.01289 | -0.0976 | 112.1412
9.5 | 1.4522 | 0.01501 | -0.0919 | 96.7488
10 | 1.4602 | 0.01693 | -0.0866 | 86.2493
10.5 | 1.4709 | 0.01931 | -0.0827 | 76.173
11 | 1.4808 | 0.02199 | -0.0787 | 67.3397
11.5 | 1.4891 | 0.02499 | -0.075 | 59.5878
12 | 1.4993 | 0.02808 | -0.0719 | 53.3939
12.5 | 1.509 | 0.03141 | -0.069 | 48.042
13 | 1.5232 | 0.03456 | -0.0668 | 44.0741
13.5 | 1.531 | 0.03838 | -0.0644 | 39.8906
14 | 1.5394 | 0.04232 | -0.0624 | 36.3752
14.5 | 1.5462 | 0.0466 | -0.0607 | 33.1803
15 | 1.5559 | 0.0508 | -0.0594 | 30.628
15.5 | 1.5661 | 0.05511 | -0.0584 | 28.4177
16 | 1.5785 | 0.05932 | -0.0578 | 26.6099
16.5 | 1.5904 | 0.06373 | -0.0574 | 24.9553
17 | 1.601 | 0.06837 | -0.0572 | 23.4167
17.5 | 1.6101 | 0.07331 | -0.0572 | 21.9629
18 | 1.6233 | 0.07786 | -0.0575 | 20.849
18.5 | 1.6301 | 0.0833 | -0.058 | 19.569
19 | 1.6378 | 0.08874 | -0.0587 | 18.4562
19.5 | 1.6452 | 0.09432 | -0.0597 | 17.4427
20 | 1.6486 | 0.10047 | -0.061 | 16.4089

## 69. Re 4M Mach 0.25 (1)
BIGFOIL.COM POLAR EXPORT
NACA63-719 a=0.6
NACA63-719 a=0.6 |  |  |  | Cl Max: | 1.903 | at alpha= | 13.5 | deg
JavaFoil+Calcfoil stall+Eppler ext transition |  |  |  | L/D Max: | 138.922 | at alpha= | 5.5 | deg
Re: | 4000000 |  |  | Cd Min: | 0.00563 | at alpha= | -3.5 | deg
Mach: | 0.25 |  |  | Cl=0 at alpha= | -4.8906 | deg
|  |  |  | @ Cl=0.1, Cd= | 0.0071223
|  |  |  | @ Cl=0.4, Cd= | 0.0061423
|  |  |  | @ Cl=0.6, Cd= | 0.006482
alpha (deg) | Cl | Cd | Cm | Cl/Cd
-18 | -0.461 | 0.1408 | -0.048 | -3.275
-17.5 | -0.502 | 0.13547 | -0.048 | -3.703
-17 | -0.539 | 0.12415 | -0.05 | -4.345
-16.5 | -0.572 | 0.1168 | -0.051 | -4.897
-16 | -0.6 | 0.11058 | -0.052 | -5.423
-15.5 | -0.623 | 0.10295 | -0.054 | -6.054
-15 | -0.642 | 0.09506 | -0.056 | -6.749
-14.5 | -0.659 | 0.08305 | -0.061 | -7.935
-14 | -0.672 | 0.07138 | -0.065 | -9.42
-13.5 | -0.69 | 0.05388 | -0.072 | -12.814
-13 | -0.699 | 0.04115 | -0.076 | -16.985
-12.5 | -0.693 | 0.03464 | -0.079 | -20.008
-12 | -0.68 | 0.02956 | -0.081 | -22.994
-11.5 | -0.661 | 0.02459 | -0.083 | -26.885
-11 | -0.633 | 0.02207 | -0.084 | -28.668
-10.5 | -0.607 | 0.01741 | -0.087 | -34.857
-10 | -0.573 | 0.01457 | -0.089 | -39.288
-9.5 | -0.532 | 0.01274 | -0.091 | -41.756
-9 | -0.488 | 0.01116 | -0.093 | -43.682
-8.5 | -0.44 | 0.01023 | -0.095 | -43.013
-8 | -0.389 | 0.00867 | -0.097 | -44.868
-7.5 | -0.329 | 0.00776 | -0.098 | -42.451
-7 | -0.267 | 0.00758 | -0.098 | -35.276
-6.5 | -0.205 | 0.00812 | -0.099 | -25.237
-6 | -0.142 | 0.00792 | -0.1 | -17.893
-5.5 | -0.078 | 0.00775 | -0.1 | -10.057
-5 | -0.014 | 0.00762 | -0.101 | -1.826
-4.5 | 0.05 | 0.00753 | -0.102 | 6.701
-4 | 0.115 | 0.007 | -0.102 | 16.447
-3.5 | 0.18 | 0.00563 | -0.103 | 31.924
-3 | 0.245 | 0.00627 | -0.104 | 39.116
-2.5 | 0.31 | 0.0061 | -0.105 | 50.882
-2 | 0.375 | 0.0061 | -0.105 | 61.478
-1.5 | 0.44 | 0.00621 | -0.106 | 70.856
-1 | 0.505 | 0.00629 | -0.107 | 80.224
-0.5 | 0.569 | 0.00642 | -0.107 | 88.674
0 | 0.634 | 0.00655 | -0.108 | 96.773
0.5 | 0.693 | 0.00623 | -0.108 | 111.306
1 | 0.755 | 0.00691 | -0.108 | 109.262
1.5 | 0.817 | 0.00709 | -0.109 | 115.256
2 | 0.879 | 0.00729 | -0.109 | 120.549
2.5 | 0.941 | 0.00751 | -0.109 | 125.264
3 | 1.002 | 0.00776 | -0.11 | 129.191
3.5 | 1.064 | 0.00799 | -0.11 | 133.097
4 | 1.115 | 0.00827 | -0.111 | 134.746
4.5 | 1.174 | 0.00861 | -0.111 | 136.437
5 | 1.233 | 0.00896 | -0.112 | 137.604
5.5 | 1.292 | 0.0093 | -0.112 | 138.922
6 | 1.35 | 0.00978 | -0.113 | 137.978
6.5 | 1.407 | 0.01027 | -0.113 | 137.058
7 | 1.463 | 0.0109 | -0.113 | 134.215
7.5 | 1.517 | 0.01174 | -0.114 | 129.253
8 | 1.567 | 0.01328 | -0.114 | 117.953
8.5 | 1.615 | 0.01449 | -0.114 | 111.478
9 | 1.661 | 0.01587 | -0.114 | 104.715
9.5 | 1.704 | 0.01837 | -0.115 | 92.756
10 | 1.744 | 0.0206 | -0.115 | 84.69
10.5 | 1.782 | 0.02214 | -0.115 | 80.505
11 | 1.813 | 0.02574 | -0.115 | 70.45
11.5 | 1.844 | 0.0272 | -0.116 | 67.786
12 | 1.869 | 0.02882 | -0.116 | 64.844
12.5 | 1.886 | 0.03058 | -0.116 | 61.682
13 | 1.898 | 0.03242 | -0.117 | 58.546
13.5 | 1.903 | 0.03389 | -0.117 | 56.162
14 | 1.902 | 0.03577 | -0.117 | 53.175
14.5 | 1.891 | 0.03818 | -0.117 | 49.523
15 | 1.869 | 0.04067 | -0.118 | 45.97
15.5 | 1.834 | 0.04346 | -0.118 | 42.186
16 | 1.787 | 0.0462 | -0.118 | 38.686
16.5 | 1.731 | 0.04938 | -0.118 | 35.05
17 | 1.665 | 0.05291 | -0.118 | 31.472
17.5 | 1.591 | 0.05676 | -0.118 | 28.036
18 | 1.509 | 0.0608 | -0.118 | 24.825
18.5 | 1.421 | 0.06499 | -0.118 | 21.861

## 70. Re 4M Mach 0.25 (2)
BIGFOIL.COM POLAR EXPORT
NACA63-719 a=0.6
NACA63-719 a=0.6 |  |  |  | Cl Max: | 1.622 | at alpha= | 20 | deg
XFOIL ncrit=9 |  |  |  | L/D Max: | 182.511 | at alpha= | 5.5 | deg
Re: | 4000000 |  |  | Cd Min: | 0.16479 | at alpha= | -20 | deg
Mach: | 0.25 |  |  | Cl=0 at alpha= | -4.9478 | deg
|  |  |  | @ Cl=0.1, Cd= | 0.0065817
|  |  |  | @ Cl=0.4, Cd= | 0.0053384
|  |  |  | @ Cl=0.6, Cd= | 0.0053494
alpha (deg) | Cl | Cd | Cm | Cl/Cd
-20 | -0.5321 | 0.16479 | -0.0345 | -3.229
-19.5 | -0.5541 | 0.15021 | -0.0436 | -3.6888
-19 | -0.6454 | 0.12369 | -0.0605 | -5.2179
-18.5 | -0.7689 | 0.09501 | -0.0799 | -8.0928
-18 | -0.8622 | 0.07379 | -0.0946 | -11.6845
-17.5 | -0.9027 | 0.06142 | -0.1028 | -14.6972
-17 | -0.9301 | 0.05174 | -0.1087 | -17.9764
-16.5 | -0.9461 | 0.04416 | -0.1126 | -21.4244
-16 | -0.9635 | 0.03742 | -0.1153 | -25.7483
-15.5 | -0.9725 | 0.03192 | -0.1166 | -30.4668
-15 | -0.976 | 0.02721 | -0.1169 | -35.8692
-14.5 | -0.9711 | 0.0232 | -0.1169 | -41.8578
-14 | -0.9596 | 0.0199 | -0.1163 | -48.2211
-13.5 | -0.9642 | 0.01735 | -0.1118 | -55.5735
-13 | -0.933 | 0.016 | -0.1088 | -58.3125
-12.5 | -0.8902 | 0.01482 | -0.107 | -60.0675
-12 | -0.841 | 0.01385 | -0.1057 | -60.722
-11.5 | -0.79 | 0.01288 | -0.1047 | -61.3354
-11 | -0.7372 | 0.01192 | -0.1039 | -61.8456
-10.5 | -0.6851 | 0.01078 | -0.1032 | -63.5529
-10 | -0.6257 | 0.01023 | -0.1031 | -61.1632
-9.5 | -0.5651 | 0.00979 | -0.1032 | -57.7222
-9 | -0.5043 | 0.00935 | -0.1034 | -53.9358
-8.5 | -0.4427 | 0.00902 | -0.1037 | -49.0798
-8 | -0.381 | 0.00863 | -0.1041 | -44.1483
-7.5 | -0.3188 | 0.00832 | -0.1047 | -38.3173
-7 | -0.2566 | 0.00803 | -0.1053 | -31.9552
-6.5 | -0.1941 | 0.00776 | -0.1059 | -25.0129
-6 | -0.1316 | 0.00749 | -0.1067 | -17.5701
-5.5 | -0.0691 | 0.00727 | -0.1075 | -9.5048
-5 | -0.0065 | 0.00703 | -0.1083 | -0.92461
-4.5 | 0.0557 | 0.00676 | -0.1092 | 8.2396
-4 | 0.1178 | 0.00651 | -0.1101 | 18.0952
-3.5 | 0.1803 | 0.00628 | -0.1111 | 28.7102
-2.5 | 0.3043 | 0.00569 | -0.1132 | 53.4798
-2 | 0.366 | 0.00542 | -0.1143 | 67.5277
-1.5 | 0.4285 | 0.00527 | -0.1154 | 81.3093
-1 | 0.4909 | 0.00527 | -0.1164 | 93.1499
-0.5 | 0.5539 | 0.00529 | -0.1175 | 104.707
0 | 0.616 | 0.00537 | -0.1185 | 114.7114
0.5 | 0.6787 | 0.0054 | -0.1196 | 125.6852
1 | 0.7404 | 0.00552 | -0.1205 | 134.1304
1.5 | 0.8028 | 0.00559 | -0.1215 | 143.6136
2 | 0.8641 | 0.00572 | -0.1224 | 151.0664
2.5 | 0.9258 | 0.00582 | -0.1233 | 159.0722
3 | 0.9862 | 0.00599 | -0.124 | 164.6411
3.5 | 1.047 | 0.00612 | -0.1248 | 171.0784
4 | 1.106 | 0.00634 | -0.1252 | 174.4479
4.5 | 1.1661 | 0.00647 | -0.1258 | 180.2318
5 | 1.2236 | 0.00673 | -0.126 | 181.8128
5.5 | 1.2794 | 0.00701 | -0.1259 | 182.5107
6 | 1.3327 | 0.00736 | -0.1253 | 181.0734
6.5 | 1.385 | 0.00767 | -0.1245 | 180.5737
7 | 1.4313 | 0.00812 | -0.1227 | 176.2685
7.5 | 1.4583 | 0.00869 | -0.1173 | 167.8136
8 | 1.4696 | 0.00992 | -0.1101 | 148.1452
8.5 | 1.4653 | 0.01216 | -0.1016 | 120.5016
9 | 1.4627 | 0.01474 | -0.0943 | 99.2334
9.5 | 1.4632 | 0.01747 | -0.088 | 83.755
10 | 1.4713 | 0.01992 | -0.083 | 73.8604
10.5 | 1.4749 | 0.02286 | -0.0785 | 64.5188
11 | 1.4825 | 0.02612 | -0.0745 | 56.7573
11.5 | 1.4901 | 0.0296 | -0.071 | 50.3412
12 | 1.4985 | 0.03325 | -0.0679 | 45.0677
12.5 | 1.5061 | 0.03715 | -0.0651 | 40.541
13 | 1.5174 | 0.04097 | -0.0629 | 37.0369
13.5 | 1.5224 | 0.04551 | -0.0607 | 33.452
14.5 | 1.5288 | 0.05564 | -0.0574 | 27.4766
15.5 | 1.5458 | 0.06557 | -0.0558 | 23.5748
16 | 1.5597 | 0.07017 | -0.0555 | 22.2274
16.5 | 1.5706 | 0.07525 | -0.0554 | 20.8718
17 | 1.5788 | 0.08079 | -0.0556 | 19.542
17.5 | 1.5882 | 0.08632 | -0.0561 | 18.399
18 | 1.5964 | 0.09214 | -0.0569 | 17.3258
18.5 | 1.6031 | 0.09822 | -0.0579 | 16.3215
19 | 1.6098 | 0.10439 | -0.0592 | 15.421
19.5 | 1.6139 | 0.11101 | -0.0608 | 14.5383
20 | 1.622 | 0.11708 | -0.0625 | 13.8538

## 71. Re 4M Mach 0.50 (1)
BIGFOIL.COM POLAR EXPORT
NACA63-719 a=0.6
NACA63-719 a=0.6 |  |  |  | Cl Max: | 1.818 | at alpha= | 10 | deg
JavaFoil+Calcfoil stall+Eppler ext transition |  |  |  | L/D Max: | 123.253 | at alpha= | 5 | deg
Re: | 4000000 |  |  | Cd Min: | 0.00608 | at alpha= | -3 | deg
Mach: | 0.5 |  |  | Cl=0 at alpha= | -4.8944 | deg
|  |  |  | @ Cl=0.1, Cd= | 0.0080644
|  |  |  | @ Cl=0.4, Cd= | 0.0062535
|  |  |  | @ Cl=0.6, Cd= | 0.00704
alpha (deg) | Cl | Cd | Cm | Cl/Cd
-20 | -0.878 | 0.16482 | -0.054 | -5.329
-19.5 | -0.851 | 0.15893 | -0.055 | -5.356
-19 | -0.82 | 0.15625 | -0.054 | -5.25
-18.5 | -0.79 | 0.15168 | -0.053 | -5.211
-18 | -0.761 | 0.14641 | -0.053 | -5.2
-17.5 | -0.734 | 0.14511 | -0.054 | -5.057
-17 | -0.705 | 0.13324 | -0.054 | -5.289
-16.5 | -0.674 | 0.12992 | -0.052 | -5.185
-16 | -0.644 | 0.12741 | -0.051 | -5.058
-15.5 | -0.616 | 0.12163 | -0.052 | -5.062
-15 | -0.588 | 0.11919 | -0.053 | -4.929
-14.5 | -0.557 | 0.1131 | -0.051 | -4.928
-14 | -0.528 | 0.10619 | -0.05 | -4.97
-13.5 | -0.499 | 0.1062 | -0.05 | -4.698
-13 | -0.47 | 0.10274 | -0.051 | -4.576
-12.5 | -0.441 | 0.09778 | -0.051 | -4.512
-12 | -0.412 | 0.09048 | -0.049 | -4.551
-11.5 | -0.383 | 0.07917 | -0.051 | -4.839
-11 | -0.354 | 0.07435 | -0.051 | -4.764
-10.5 | -0.325 | 0.08317 | -0.049 | -3.904
-10 | -0.299 | 0.06583 | -0.06 | -4.537
-9.5 | -0.367 | 0.05167 | -0.074 | -7.107
-9 | -0.441 | 0.02686 | -0.093 | -16.41
-8.5 | -0.427 | 0.0195 | -0.097 | -21.895
-8 | -0.392 | 0.01497 | -0.101 | -26.198
-7.5 | -0.343 | 0.01226 | -0.104 | -28.011
-7 | -0.285 | 0.01136 | -0.107 | -25.073
-6.5 | -0.226 | 0.00901 | -0.111 | -25.07
-6 | -0.157 | 0.00877 | -0.112 | -17.869
-5.5 | -0.087 | 0.00847 | -0.112 | -10.22
-5 | -0.015 | 0.00831 | -0.113 | -1.864
-4.5 | 0.056 | 0.00815 | -0.114 | 6.901
-4 | 0.128 | 0.00801 | -0.115 | 16.017
-3.5 | 0.201 | 0.00738 | -0.115 | 27.188
-3 | 0.274 | 0.00608 | -0.116 | 45.144
-2.5 | 0.347 | 0.00657 | -0.116 | 52.788
-2 | 0.419 | 0.00614 | -0.116 | 68.282
-1.5 | 0.492 | 0.00684 | -0.117 | 71.884
-1 | 0.564 | 0.00695 | -0.117 | 81.146
-0.5 | 0.636 | 0.00713 | -0.118 | 89.281
0 | 0.695 | 0.00751 | -0.118 | 92.534
0.5 | 0.765 | 0.00772 | -0.119 | 99.033
1 | 0.834 | 0.00794 | -0.119 | 105.018
1.5 | 0.903 | 0.00824 | -0.12 | 109.628
2 | 0.972 | 0.00854 | -0.12 | 113.739
2.5 | 1.04 | 0.00887 | -0.121 | 117.317
3 | 1.109 | 0.00919 | -0.121 | 120.643
3.5 | 1.177 | 0.00963 | -0.122 | 122.262
4 | 1.228 | 0.01008 | -0.122 | 121.84
4.5 | 1.293 | 0.01056 | -0.123 | 122.478
5 | 1.358 | 0.01102 | -0.123 | 123.253
5.5 | 1.421 | 0.01171 | -0.124 | 121.396
6 | 1.484 | 0.01242 | -0.124 | 119.479
6.5 | 1.545 | 0.01329 | -0.125 | 116.259
7 | 1.603 | 0.01462 | -0.125 | 109.68
7.5 | 1.658 | 0.01682 | -0.125 | 98.565
8 | 1.706 | 0.01873 | -0.126 | 91.124
8.5 | 1.747 | 0.02173 | -0.126 | 80.399
9 | 1.781 | 0.02573 | -0.126 | 69.207
9.5 | 1.808 | 0.02836 | -0.126 | 63.756
10 | 1.818 | 0.03394 | -0.126 | 53.575
10.5 | 1.806 | 0.03696 | -0.126 | 48.857
11 | 1.755 | 0.04022 | -0.127 | 43.628
11.5 | 1.614 | 0.0447 | -0.127 | 36.096
12 | 1.101 | 0.0537 | -0.127 | 20.505
12.5 | 1.13 | 0.05566 | -0.127 | 20.296
13 | 1.003 | 0.10141 | -0.061 | 9.888
13.5 | 1.186 | 0.06444 | -0.127 | 18.402
14 | 1.215 | 0.06514 | -0.127 | 18.657
14.5 | 1.24 | 0.07323 | -0.127 | 16.93
15 | 1.269 | 0.07331 | -0.127 | 17.314

## 72. Re 4M Mach 0.50 (2)
BIGFOIL.COM POLAR EXPORT
NACA63-719 a=0.6
NACA63-719 a=0.6 |  |  |  | Cl Max: | 1.5336 | at alpha= | 19 | deg
XFOIL ncrit=9 |  |  |  | L/D Max: | 160.284 | at alpha= | 4 | deg
Re: | 4000000 |  |  | Cd Min: | 0.1847 | at alpha= | 20 | deg
Mach: | 0.5 |  |  | Cl=0 at alpha= | -4.9404 | deg
|  |  |  | @ Cl=0.1, Cd= | 0.0073656
|  |  |  | @ Cl=0.4, Cd= | 0.0061227
|  |  |  | @ Cl=0.6, Cd= | 0.0057974
alpha (deg) | Cl | Cd | Cm | Cl/Cd
-15 | -0.4084 | 0.10513 | -0.0931 | -3.8847
-14.5 | -0.5015 | 0.08558 | -0.1096 | -5.86
-14 | -0.5255 | 0.07501 | -0.1177 | -7.0057
-13.5 | -0.5479 | 0.0649 | -0.125 | -8.4422
-13 | -0.569 | 0.05529 | -0.1317 | -10.2912
-12.5 | -0.5952 | 0.04605 | -0.1378 | -12.9251
-12 | -0.6181 | 0.03833 | -0.1418 | -16.1258
-11.5 | -0.6536 | 0.03074 | -0.1445 | -21.2622
-11 | -0.68 | 0.02441 | -0.1448 | -27.8574
-10.5 | -0.7114 | 0.01807 | -0.1442 | -39.3691
-10 | -0.7263 | 0.01422 | -0.1384 | -51.0759
-9.5 | -0.6721 | 0.01254 | -0.1341 | -53.5965
-9 | -0.6018 | 0.01158 | -0.1313 | -51.9689
-8.5 | -0.5283 | 0.01086 | -0.1292 | -48.6464
-8 | -0.4548 | 0.01021 | -0.1276 | -44.5446
-7.5 | -0.3802 | 0.00964 | -0.1265 | -39.4398
-7 | -0.3058 | 0.00912 | -0.1257 | -33.5307
-6.5 | -0.2311 | 0.00871 | -0.1253 | -26.5327
-6 | -0.1569 | 0.00831 | -0.1251 | -18.8809
-5.5 | -0.0824 | 0.00801 | -0.1252 | -10.2871
-5 | -0.0088 | 0.00775 | -0.1255 | -1.1355
-4.5 | 0.065 | 0.0075 | -0.126 | 8.6667
-4 | 0.1379 | 0.00722 | -0.1266 | 19.0997
-3.5 | 0.21 | 0.00691 | -0.1273 | 30.3907
-3 | 0.2826 | 0.00665 | -0.1282 | 42.4962
-2.5 | 0.3542 | 0.00636 | -0.1292 | 55.6918
-2 | 0.4256 | 0.00599 | -0.1303 | 71.0518
-1.5 | 0.4968 | 0.00581 | -0.1313 | 85.5077
-1 | 0.5692 | 0.00575 | -0.1324 | 98.9913
-0.5 | 0.6407 | 0.00586 | -0.1333 | 109.3345
0 | 0.7129 | 0.00594 | -0.1343 | 120.0168
0.5 | 0.7836 | 0.00608 | -0.1351 | 128.8816
1 | 0.8543 | 0.00621 | -0.1359 | 137.5684
1.5 | 0.9243 | 0.00637 | -0.1365 | 145.102
2 | 0.9926 | 0.00658 | -0.1367 | 150.8511
2.5 | 1.0611 | 0.00677 | -0.1369 | 156.7356
3 | 1.1247 | 0.00707 | -0.1362 | 159.0806
4 | 1.2406 | 0.00774 | -0.1325 | 160.2842
4.5 | 1.2794 | 0.00827 | -0.1273 | 154.7037
5 | 1.3164 | 0.00923 | -0.1225 | 142.6219
5.5 | 1.3642 | 0.01005 | -0.1194 | 135.7413
6 | 1.4031 | 0.01126 | -0.1152 | 124.6092
6.5 | 1.4364 | 0.01274 | -0.1105 | 112.7473
7 | 1.466 | 0.01447 | -0.1055 | 101.3131
7.5 | 1.4939 | 0.01636 | -0.1005 | 91.3142
8 | 1.5175 | 0.01853 | -0.0952 | 81.8942
8.5 | 1.53 | 0.02134 | -0.0893 | 71.6963
9 | 1.5263 | 0.02525 | -0.0826 | 60.4475
10 | 1.5083 | 0.03477 | -0.071 | 43.3794
10.5 | 1.4998 | 0.04016 | -0.0665 | 37.3456
11 | 1.486 | 0.0463 | -0.0626 | 32.095
11.5 | 1.4852 | 0.0518 | -0.0603 | 28.6718
12 | 1.4828 | 0.05796 | -0.0581 | 25.5832
12.5 | 1.4854 | 0.06401 | -0.0564 | 23.2057
13 | 1.4886 | 0.07032 | -0.0553 | 21.1689
13.5 | 1.4874 | 0.07736 | -0.0547 | 19.227
15 | 1.483 | 0.10048 | -0.0563 | 14.7592
15.5 | 1.4917 | 0.10766 | -0.0574 | 13.8557
16 | 1.5003 | 0.11502 | -0.0589 | 13.0438
16.5 | 1.511 | 0.12225 | -0.0605 | 12.3599
17 | 1.5178 | 0.13012 | -0.0628 | 11.6646
17.5 | 1.5261 | 0.13792 | -0.0653 | 11.0651
18 | 1.5297 | 0.14637 | -0.0686 | 10.4509
18.5 | 1.5328 | 0.15506 | -0.0723 | 9.8852
19 | 1.5336 | 0.1642 | -0.0767 | 9.3398
19.5 | 1.5287 | 0.17422 | -0.0821 | 8.7745
20 | 1.5216 | 0.1847 | -0.0882 | 8.2382

## 73. Re 5M Mach 0.00 (1)
BIGFOIL.COM POLAR EXPORT
NACA63-719 a=0.6
NACA63-719 a=0.6 |  |  |  | Cl Max: | 1.947 | at alpha= | 15 | deg
JavaFoil+Calcfoil stall+Eppler ext transition |  |  |  | L/D Max: | 144.949 | at alpha= | 6 | deg
Re: | 5000000 |  |  | Cd Min: | 0.00588 | at alpha= | -2 | deg
Mach: | 0 |  |  | Cl=0 at alpha= | -4.8952 | deg
|  |  |  | @ Cl=0.1, Cd= | 0.0068034
|  |  |  | @ Cl=0.4, Cd= | 0.0059211
|  |  |  | @ Cl=0.6, Cd= | 0.0061778
alpha (deg) | Cl | Cd | Cm | Cl/Cd
-20 | -0.728 | 0.14799 | -0.049 | -4.917
-19.5 | -0.74 | 0.14037 | -0.05 | -5.272
-19 | -0.754 | 0.12898 | -0.052 | -5.844
-18.5 | -0.764 | 0.12085 | -0.054 | -6.325
-18 | -0.773 | 0.11265 | -0.055 | -6.867
-17.5 | -0.777 | 0.11011 | -0.055 | -7.052
-17 | -0.788 | 0.09511 | -0.059 | -8.288
-16.5 | -0.795 | 0.08415 | -0.062 | -9.452
-16 | -0.794 | 0.0792 | -0.063 | -10.024
-15.5 | -0.802 | 0.06461 | -0.067 | -12.419
-15 | -0.813 | 0.04843 | -0.071 | -16.779
-14.5 | -0.808 | 0.04151 | -0.073 | -19.456
-14 | -0.798 | 0.03586 | -0.075 | -22.249
-13.5 | -0.78 | 0.03271 | -0.076 | -23.859
-13 | -0.762 | 0.02838 | -0.078 | -26.855
-12.5 | -0.739 | 0.02507 | -0.079 | -29.455
-12 | -0.714 | 0.02108 | -0.081 | -33.884
-11.5 | -0.688 | 0.0172 | -0.083 | -40.004
-11 | -0.654 | 0.01506 | -0.085 | -43.464
-10.5 | -0.62 | 0.01262 | -0.087 | -49.091
-10 | -0.579 | 0.01128 | -0.089 | -51.315
-9.5 | -0.536 | 0.01003 | -0.09 | -53.434
-9 | -0.491 | 0.00876 | -0.093 | -56.074
-8.5 | -0.436 | 0.00842 | -0.093 | -51.743
-8 | -0.379 | 0.00804 | -0.094 | -47.105
-7.5 | -0.32 | 0.00727 | -0.095 | -44.061
-7 | -0.26 | 0.00716 | -0.095 | -36.304
-6.5 | -0.199 | 0.00768 | -0.096 | -25.879
-6 | -0.137 | 0.00753 | -0.097 | -18.24
-5.5 | -0.076 | 0.00738 | -0.097 | -10.245
-5 | -0.013 | 0.00725 | -0.098 | -1.859
-4.5 | 0.049 | 0.00719 | -0.099 | 6.798
-4 | 0.111 | 0.00672 | -0.099 | 16.594
-3.5 | 0.174 | 0.0065 | -0.1 | 26.813
-3 | 0.238 | 0.00614 | -0.101 | 38.72
-2.5 | 0.3 | 0.006 | -0.101 | 50.052
-2 | 0.363 | 0.00588 | -0.102 | 61.736
-1.5 | 0.426 | 0.00595 | -0.103 | 71.623
-1 | 0.489 | 0.006 | -0.103 | 81.419
-0.5 | 0.551 | 0.0061 | -0.104 | 90.399
0 | 0.614 | 0.0062 | -0.104 | 98.963
0.5 | 0.676 | 0.00636 | -0.105 | 106.382
1 | 0.739 | 0.00647 | -0.106 | 114.261
1.5 | 0.796 | 0.00639 | -0.106 | 124.532
2 | 0.856 | 0.00687 | -0.106 | 124.548
2.5 | 0.915 | 0.00704 | -0.106 | 130.056
3 | 0.975 | 0.00723 | -0.107 | 134.883
3.5 | 1.034 | 0.0075 | -0.107 | 138.009
4 | 1.085 | 0.00774 | -0.108 | 140.088
4.5 | 1.143 | 0.00799 | -0.108 | 143.044
5 | 1.201 | 0.0083 | -0.109 | 144.67
5.5 | 1.257 | 0.0087 | -0.109 | 144.581
6 | 1.314 | 0.00907 | -0.109 | 144.949
6.5 | 1.37 | 0.00957 | -0.11 | 143.197
7 | 1.424 | 0.0102 | -0.11 | 139.625
7.5 | 1.476 | 0.01143 | -0.11 | 129.049
8 | 1.526 | 0.01237 | -0.111 | 123.412
8.5 | 1.575 | 0.0134 | -0.111 | 117.544
9 | 1.621 | 0.01498 | -0.111 | 108.2
9.5 | 1.665 | 0.01677 | -0.111 | 99.269
10 | 1.708 | 0.01827 | -0.112 | 93.501
10.5 | 1.749 | 0.01954 | -0.112 | 89.503
11 | 1.784 | 0.0225 | -0.112 | 79.294
11.5 | 1.819 | 0.02372 | -0.113 | 76.702
12 | 1.851 | 0.02503 | -0.113 | 73.963
12.5 | 1.878 | 0.02632 | -0.113 | 71.345
13 | 1.901 | 0.02773 | -0.114 | 68.556
13.5 | 1.92 | 0.02916 | -0.114 | 65.843
14 | 1.935 | 0.0303 | -0.114 | 63.882
14.5 | 1.944 | 0.03196 | -0.114 | 60.833
15 | 1.947 | 0.03387 | -0.115 | 57.489
15.5 | 1.942 | 0.03569 | -0.115 | 54.413
16 | 1.93 | 0.03777 | -0.115 | 51.106
16.5 | 1.913 | 0.03993 | -0.115 | 47.918
17 | 1.892 | 0.04217 | -0.116 | 44.858
17.5 | 1.866 | 0.04441 | -0.116 | 42.007
18 | 1.835 | 0.04709 | -0.116 | 38.968
18.5 | 1.801 | 0.04989 | -0.116 | 36.093
19 | 1.763 | 0.05272 | -0.116 | 33.439
19.5 | 1.722 | 0.0557 | -0.117 | 30.911
20 | 1.679 | 0.0587 | -0.117 | 28.596

## 74. Re 5M Mach 0.00 (2)
BIGFOIL.COM POLAR EXPORT
NACA63-719 a=0.6
NACA63-719 a=0.6 |  |  |  | Cl Max: | 1.6803 | at alpha= | 20 | deg
XFOIL ncrit=9 |  |  |  | L/D Max: | 191.085 | at alpha= | 6 | deg
Re: | 5000000 |  |  | Cd Min: | 0.09364 | at alpha= | 20 | deg
Mach: | 0 |  |  | Cl=0 at alpha= | -4.9454 | deg
|  |  |  | @ Cl=0.1, Cd= | 0.0061944
|  |  |  | @ Cl=0.4, Cd= | 0.0050575
|  |  |  | @ Cl=0.6, Cd= | 0.0050328
alpha (deg) | Cl | Cd | Cm | Cl/Cd
-20 | -1.0659 | 0.06375 | -0.091 | -16.72
-19.5 | -1.0905 | 0.05441 | -0.0965 | -20.0423
-19 | -1.1045 | 0.04704 | -0.1003 | -23.48
-18.5 | -1.1124 | 0.04105 | -0.103 | -27.0987
-18 | -1.1179 | 0.03583 | -0.1047 | -31.2001
-17.5 | -1.1183 | 0.03138 | -0.1056 | -35.6373
-17 | -1.1129 | 0.02758 | -0.1061 | -40.3517
-16.5 | -1.1033 | 0.02418 | -0.1063 | -45.6286
-16 | -1.0896 | 0.02128 | -0.1062 | -51.203
-15.5 | -1.0805 | 0.01873 | -0.1047 | -57.6882
-15 | -1.081 | 0.01693 | -0.0992 | -63.8512
-14.5 | -1.0477 | 0.01576 | -0.0973 | -66.4784
-14 | -1.0066 | 0.0148 | -0.0962 | -68.0135
-13.5 | -0.962 | 0.01391 | -0.0955 | -69.1589
-13 | -0.9134 | 0.01316 | -0.0951 | -69.4073
-12.5 | -0.8627 | 0.01249 | -0.095 | -69.0713
-12 | -0.8114 | 0.0118 | -0.0949 | -68.7627
-11.5 | -0.7638 | 0.01062 | -0.0946 | -71.9209
-11 | -0.7095 | 0.01004 | -0.0948 | -70.6673
-10.5 | -0.6533 | 0.00959 | -0.0953 | -68.123
-10 | -0.5963 | 0.0092 | -0.0958 | -64.8152
-9.5 | -0.5387 | 0.00885 | -0.0964 | -60.8701
-9 | -0.4808 | 0.00854 | -0.0971 | -56.2998
-8.5 | -0.4222 | 0.00825 | -0.0978 | -51.1758
-8 | -0.3635 | 0.00793 | -0.0986 | -45.8386
-7.5 | -0.3043 | 0.00771 | -0.0994 | -39.4682
-7 | -0.2452 | 0.00746 | -0.1002 | -32.8686
-6.5 | -0.1855 | 0.00723 | -0.1011 | -25.657
-6 | -0.126 | 0.00702 | -0.102 | -17.9487
-5.5 | -0.0662 | 0.00681 | -0.103 | -9.721
-5 | -0.0065 | 0.00663 | -0.1039 | -0.98039
-4.5 | 0.053 | 0.00636 | -0.1049 | 8.3333
-4 | 0.1126 | 0.00615 | -0.1059 | 18.3089
-3.5 | 0.1725 | 0.00596 | -0.1069 | 28.943
-3 | 0.2321 | 0.00573 | -0.1079 | 40.5061
-2.5 | 0.2918 | 0.00548 | -0.109 | 53.2482
-2 | 0.3514 | 0.00522 | -0.1101 | 67.318
-1.5 | 0.4112 | 0.00502 | -0.1112 | 81.9124
-1 | 0.4711 | 0.00494 | -0.1123 | 95.3644
-0.5 | 0.5314 | 0.00497 | -0.1134 | 106.9215
0 | 0.5915 | 0.00503 | -0.1144 | 117.5944
0.5 | 0.6515 | 0.00505 | -0.1155 | 129.0099
1 | 0.7111 | 0.00514 | -0.1164 | 138.3463
1.5 | 0.771 | 0.00519 | -0.1175 | 148.5549
2 | 0.83 | 0.00533 | -0.1184 | 155.7223
2.5 | 0.8893 | 0.0054 | -0.1194 | 164.6852
3 | 0.9477 | 0.00556 | -0.1202 | 170.4496
3.5 | 1.0062 | 0.00567 | -0.1211 | 177.4603
4 | 1.064 | 0.00582 | -0.1219 | 182.8179
4.5 | 1.1211 | 0.006 | -0.1226 | 186.85
5 | 1.1774 | 0.0062 | -0.1232 | 189.9032
5.5 | 1.232 | 0.00647 | -0.1235 | 190.4173
6 | 1.286 | 0.00673 | -0.1237 | 191.0847
6.5 | 1.3382 | 0.00705 | -0.1236 | 189.8156
7 | 1.3882 | 0.00741 | -0.1232 | 187.3414
7.5 | 1.4265 | 0.00813 | -0.1208 | 175.4613
8.5 | 1.4254 | 0.01104 | -0.1031 | 129.1123
9 | 1.4357 | 0.01277 | -0.0973 | 112.4276
9.5 | 1.4439 | 0.01481 | -0.0918 | 97.4949
10 | 1.4557 | 0.01685 | -0.0872 | 86.3917
10.5 | 1.4696 | 0.01857 | -0.0833 | 79.1384
11 | 1.4796 | 0.02113 | -0.0793 | 70.0237
11.5 | 1.4872 | 0.0241 | -0.0755 | 61.7095
12 | 1.504 | 0.02667 | -0.0729 | 56.393
12.5 | 1.5175 | 0.02961 | -0.0702 | 51.2496
13 | 1.5309 | 0.0327 | -0.0679 | 46.8165
13.5 | 1.5413 | 0.03617 | -0.0656 | 42.6127
14 | 1.55 | 0.03995 | -0.0635 | 38.7985
14.5 | 1.5619 | 0.04363 | -0.0618 | 35.7988
15 | 1.5735 | 0.04748 | -0.0605 | 33.1403
15.5 | 1.587 | 0.0513 | -0.0595 | 30.9357
16 | 1.6 | 0.05529 | -0.0587 | 28.9383
16.5 | 1.6138 | 0.05929 | -0.0582 | 27.2188
17 | 1.6237 | 0.06383 | -0.0578 | 25.4379
17.5 | 1.6378 | 0.06799 | -0.0576 | 24.0888
18 | 1.6478 | 0.07271 | -0.0577 | 22.6626
18.5 | 1.6577 | 0.07761 | -0.058 | 21.3594
19 | 1.6658 | 0.08278 | -0.0586 | 20.1232
19.5 | 1.6714 | 0.08837 | -0.0593 | 18.9137
20 | 1.6803 | 0.09364 | -0.0603 | 17.9443

## 75. Re 5M Mach 0.10 (1)
BIGFOIL.COM POLAR EXPORT
NACA63-719 a=0.6
NACA63-719 a=0.6 |  |  |  | Cl Max: | 1.94 | at alpha= | 14.5 | deg
JavaFoil+Calcfoil stall+Eppler ext transition |  |  |  | L/D Max: | 144.364 | at alpha= | 6 | deg
Re: | 5000000 |  |  | Cd Min: | 0.00592 | at alpha= | -2 | deg
Mach: | 0.1 |  |  | Cl=0 at alpha= | -4.8889 | deg
|  |  |  | @ Cl=0.1, Cd= | 0.0068214
|  |  |  | @ Cl=0.4, Cd= | 0.0059311
|  |  |  | @ Cl=0.6, Cd= | 0.0061865
alpha (deg) | Cl | Cd | Cm | Cl/Cd
-20 | -0.683 | 0.15193 | -0.048 | -4.497
-19.5 | -0.699 | 0.14447 | -0.049 | -4.836
-19 | -0.715 | 0.13266 | -0.052 | -5.393
-18.5 | -0.729 | 0.12521 | -0.053 | -5.819
-18 | -0.741 | 0.11721 | -0.054 | -6.319
-17.5 | -0.747 | 0.11401 | -0.054 | -6.555
-17 | -0.76 | 0.10068 | -0.057 | -7.547
-16.5 | -0.763 | 0.09621 | -0.058 | -7.93
-16 | -0.769 | 0.08606 | -0.061 | -8.936
-15.5 | -0.776 | 0.07355 | -0.064 | -10.553
-15 | -0.794 | 0.05289 | -0.071 | -15.007
-14.5 | -0.793 | 0.04426 | -0.073 | -17.923
-14 | -0.787 | 0.03792 | -0.075 | -20.742
-13.5 | -0.774 | 0.03326 | -0.077 | -23.264
-13 | -0.756 | 0.0295 | -0.078 | -25.628
-12.5 | -0.735 | 0.02555 | -0.08 | -28.772
-12 | -0.709 | 0.02235 | -0.081 | -31.745
-11.5 | -0.685 | 0.01798 | -0.083 | -38.104
-11 | -0.653 | 0.01566 | -0.085 | -41.686
-10.5 | -0.619 | 0.01305 | -0.087 | -47.426
-10 | -0.579 | 0.01159 | -0.089 | -49.923
-9.5 | -0.536 | 0.01027 | -0.091 | -52.188
-9 | -0.493 | 0.00885 | -0.093 | -55.663
-8.5 | -0.438 | 0.00845 | -0.094 | -51.748
-8 | -0.38 | 0.00812 | -0.094 | -46.828
-7.5 | -0.322 | 0.00728 | -0.095 | -44.189
-7 | -0.261 | 0.00717 | -0.096 | -36.378
-6.5 | -0.2 | 0.0077 | -0.096 | -25.933
-6 | -0.138 | 0.00755 | -0.097 | -18.283
-5.5 | -0.076 | 0.0074 | -0.098 | -10.268
-5 | -0.014 | 0.00726 | -0.098 | -1.866
-4.5 | 0.049 | 0.00721 | -0.099 | 6.818
-4 | 0.112 | 0.00673 | -0.1 | 16.65
-3.5 | 0.175 | 0.0065 | -0.1 | 26.954
-3 | 0.239 | 0.00615 | -0.101 | 38.809
-2.5 | 0.302 | 0.00604 | -0.102 | 50.017
-2 | 0.365 | 0.00592 | -0.102 | 61.666
-1.5 | 0.428 | 0.00594 | -0.103 | 72.061
-1 | 0.491 | 0.00603 | -0.104 | 81.43
-0.5 | 0.554 | 0.00615 | -0.104 | 90.078
0 | 0.617 | 0.0062 | -0.105 | 99.559
0.5 | 0.68 | 0.00637 | -0.106 | 106.708
1 | 0.743 | 0.00648 | -0.106 | 114.526
1.5 | 0.799 | 0.00612 | -0.106 | 130.62
2 | 0.859 | 0.00691 | -0.107 | 124.364
2.5 | 0.919 | 0.00708 | -0.107 | 129.868
3 | 0.979 | 0.00728 | -0.107 | 134.457
3.5 | 1.039 | 0.00754 | -0.108 | 137.736
4 | 1.09 | 0.00779 | -0.108 | 139.845
4.5 | 1.148 | 0.00806 | -0.109 | 142.341
5 | 1.206 | 0.00837 | -0.109 | 144.061
5.5 | 1.263 | 0.00878 | -0.109 | 143.899
6 | 1.32 | 0.00914 | -0.11 | 144.364
6.5 | 1.376 | 0.00967 | -0.11 | 142.267
7 | 1.43 | 0.01033 | -0.111 | 138.451
7.5 | 1.482 | 0.01158 | -0.111 | 127.916
8 | 1.533 | 0.01253 | -0.111 | 122.308
8.5 | 1.581 | 0.01356 | -0.111 | 116.587
9 | 1.627 | 0.01521 | -0.112 | 106.989
9.5 | 1.671 | 0.01706 | -0.112 | 97.978
10 | 1.714 | 0.01865 | -0.112 | 91.897
10.5 | 1.754 | 0.01979 | -0.113 | 88.618
11 | 1.789 | 0.02281 | -0.113 | 78.442
11.5 | 1.824 | 0.02406 | -0.113 | 75.802
12 | 1.855 | 0.02537 | -0.113 | 73.115
12.5 | 1.881 | 0.02675 | -0.114 | 70.315
13 | 1.903 | 0.02822 | -0.114 | 67.416
13.5 | 1.92 | 0.02968 | -0.114 | 64.697
14 | 1.933 | 0.0309 | -0.115 | 62.554
14.5 | 1.94 | 0.03271 | -0.115 | 59.306
15 | 1.94 | 0.03452 | -0.115 | 56.2
15.5 | 1.931 | 0.03648 | -0.115 | 52.937
16 | 1.916 | 0.03865 | -0.116 | 49.562
16.5 | 1.895 | 0.04086 | -0.116 | 46.372
17 | 1.869 | 0.04324 | -0.116 | 43.214
17.5 | 1.838 | 0.04548 | -0.116 | 40.408
18 | 1.801 | 0.04864 | -0.117 | 37.038
18.5 | 1.761 | 0.05145 | -0.117 | 34.235
19 | 1.718 | 0.05422 | -0.117 | 31.691
19.5 | 1.671 | 0.05753 | -0.117 | 29.055

## 76. Re 5M Mach 0.10 (2)
BIGFOIL.COM POLAR EXPORT
NACA63-719 a=0.6
NACA63-719 a=0.6 |  |  |  | Cl Max: | 1.6755 | at alpha= | 20 | deg
XFOIL ncrit=9 |  |  |  | L/D Max: | 190.885 | at alpha= | 6 | deg
Re: | 5000000 |  |  | Cd Min: | 0.09667 | at alpha= | 20 | deg
Mach: | 0.1 |  |  | Cl=0 at alpha= | -4.945 | deg
|  |  |  | @ Cl=0.1, Cd= | 0.0062214
|  |  |  | @ Cl=0.4, Cd= | 0.005094
|  |  |  | @ Cl=0.6, Cd= | 0.005043
alpha (deg) | Cl | Cd | Cm | Cl/Cd
-20 | -1.0074 | 0.07364 | -0.0866 | -13.6801
-19.5 | -1.0478 | 0.06145 | -0.0943 | -17.0513
-19 | -1.0705 | 0.05246 | -0.0995 | -20.406
-18.5 | -1.0816 | 0.04552 | -0.1031 | -23.761
-18 | -1.0918 | 0.03945 | -0.1056 | -27.6755
-17.5 | -1.0968 | 0.03436 | -0.107 | -31.9208
-17 | -1.0956 | 0.03004 | -0.1078 | -36.4714
-16.5 | -1.0893 | 0.02628 | -0.1082 | -41.4498
-16 | -1.0777 | 0.02303 | -0.1082 | -46.7955
-15.5 | -1.0668 | 0.02006 | -0.1077 | -53.1805
-15 | -1.0682 | 0.01762 | -0.1039 | -60.6243
-14.5 | -1.0483 | 0.01633 | -0.1001 | -64.1947
-14 | -1.0101 | 0.01526 | -0.0986 | -66.1927
-13.5 | -0.9673 | 0.01426 | -0.0975 | -67.8331
-13 | -0.9195 | 0.01343 | -0.0969 | -68.4661
-12.5 | -0.8691 | 0.01269 | -0.0966 | -68.487
-12 | -0.8169 | 0.01204 | -0.0964 | -67.8488
-11.5 | -0.7656 | 0.01121 | -0.0963 | -68.2962
-11 | -0.7149 | 0.0102 | -0.0961 | -70.0882
-10.5 | -0.6585 | 0.0097 | -0.0964 | -67.8866
-10 | -0.6013 | 0.00927 | -0.0969 | -64.8652
-9.5 | -0.5431 | 0.00893 | -0.0974 | -60.8175
-9 | -0.4848 | 0.00859 | -0.098 | -56.4377
-8.5 | -0.4256 | 0.0083 | -0.0987 | -51.2771
-8 | -0.3664 | 0.00798 | -0.0994 | -45.9148
-7.5 | -0.3068 | 0.00774 | -0.1002 | -39.6382
-7 | -0.2471 | 0.00749 | -0.101 | -32.9907
-6.5 | -0.187 | 0.00726 | -0.1018 | -25.7576
-6 | -0.127 | 0.00705 | -0.1027 | -18.0142
-5.5 | -0.0667 | 0.00684 | -0.1036 | -9.7515
-5 | -0.0066 | 0.00665 | -0.1046 | -0.99248
-4.5 | 0.0534 | 0.0064 | -0.1055 | 8.3438
-4 | 0.1134 | 0.00617 | -0.1065 | 18.3793
-3.5 | 0.1737 | 0.00598 | -0.1075 | 29.0468
-3 | 0.2338 | 0.00575 | -0.1086 | 40.6609
-2.5 | 0.2938 | 0.0055 | -0.1097 | 53.4182
-2 | 0.3539 | 0.00524 | -0.1108 | 67.5382
-1.5 | 0.4139 | 0.00505 | -0.1119 | 81.9604
-1 | 0.4744 | 0.00496 | -0.113 | 95.6452
-0.5 | 0.5349 | 0.00499 | -0.114 | 107.1944
0 | 0.5955 | 0.00504 | -0.1151 | 118.1548
0.5 | 0.6559 | 0.00508 | -0.1161 | 129.1142
1 | 0.7159 | 0.00516 | -0.1171 | 138.7403
1.5 | 0.7762 | 0.00522 | -0.1182 | 148.6973
2 | 0.8356 | 0.00535 | -0.1191 | 156.1869
2.5 | 0.8953 | 0.00542 | -0.1201 | 165.1845
3 | 0.9541 | 0.00558 | -0.1209 | 170.9857
3.5 | 1.0128 | 0.0057 | -0.1218 | 177.6842
4 | 1.0712 | 0.00585 | -0.1226 | 183.1111
4.5 | 1.1285 | 0.00604 | -0.1232 | 186.8377
5 | 1.1852 | 0.00624 | -0.1237 | 189.9359
5.5 | 1.2401 | 0.00651 | -0.124 | 190.4916
6 | 1.2942 | 0.00678 | -0.1241 | 190.885
6.5 | 1.3465 | 0.00711 | -0.124 | 189.3812
7 | 1.3964 | 0.00747 | -0.1234 | 186.9344
7.5 | 1.4343 | 0.00819 | -0.1208 | 175.1282
8 | 1.433 | 0.00942 | -0.1112 | 152.1231
8.5 | 1.4283 | 0.01129 | -0.1024 | 126.5102
9 | 1.4374 | 0.01313 | -0.0965 | 109.4745
9.5 | 1.4447 | 0.01528 | -0.0909 | 94.5484
10 | 1.4574 | 0.01733 | -0.0864 | 84.0969
11 | 1.4791 | 0.0219 | -0.0784 | 67.5388
11.5 | 1.488 | 0.02487 | -0.0748 | 59.8311
12 | 1.5033 | 0.02763 | -0.072 | 54.4083
12.5 | 1.516 | 0.03071 | -0.0694 | 49.365
13 | 1.5289 | 0.03393 | -0.067 | 45.0604
13.5 | 1.5382 | 0.0376 | -0.0647 | 40.9096
14 | 1.5461 | 0.04154 | -0.0626 | 37.2195
14.5 | 1.558 | 0.04533 | -0.061 | 34.3702
15 | 1.5693 | 0.04931 | -0.0597 | 31.8252
15.5 | 1.5835 | 0.05316 | -0.0588 | 29.7874
16 | 1.597 | 0.05717 | -0.058 | 27.9342
16.5 | 1.612 | 0.06115 | -0.0576 | 26.3614
17 | 1.6215 | 0.06584 | -0.0572 | 24.6279
17.5 | 1.6324 | 0.0705 | -0.0572 | 23.1546
18 | 1.6411 | 0.07553 | -0.0573 | 21.7278
18.5 | 1.6517 | 0.08045 | -0.0577 | 20.5308
19 | 1.6608 | 0.08559 | -0.0583 | 19.4041
19.5 | 1.6686 | 0.09102 | -0.0591 | 18.3322
20 | 1.6755 | 0.09667 | -0.0603 | 17.3322

## 77. Re 5M Mach 0.25 (1)
BIGFOIL.COM POLAR EXPORT
NACA63-719 a=0.6
NACA63-719 a=0.6 |  |  |  | Cl Max: | 1.906 | at alpha= | 13.5 | deg
JavaFoil+Calcfoil stall+Eppler ext transition |  |  |  | L/D Max: | 140.593 | at alpha= | 5 | deg
Re: | 5000000 |  |  | Cd Min: | 0.00604 | at alpha= | -2 | deg
Mach: | 0.25 |  |  | Cl=0 at alpha= | -4.8906 | deg
|  |  |  | @ Cl=0.1, Cd= | 0.0069308
|  |  |  | @ Cl=0.4, Cd= | 0.0060438
|  |  |  | @ Cl=0.6, Cd= | 0.0063272
alpha (deg) | Cl | Cd | Cm | Cl/Cd
-18 | -0.462 | 0.13874 | -0.049 | -3.327
-17.5 | -0.502 | 0.13308 | -0.049 | -3.772
-17 | -0.54 | 0.12195 | -0.051 | -4.429
-16.5 | -0.573 | 0.11413 | -0.053 | -5.023
-16 | -0.601 | 0.10809 | -0.053 | -5.558
-15.5 | -0.625 | 0.10022 | -0.055 | -6.233
-15 | -0.644 | 0.09228 | -0.057 | -6.974
-14.5 | -0.663 | 0.07842 | -0.063 | -8.459
-14 | -0.68 | 0.06477 | -0.068 | -10.498
-13.5 | -0.698 | 0.04805 | -0.074 | -14.535
-13 | -0.703 | 0.03816 | -0.077 | -18.428
-12.5 | -0.696 | 0.03248 | -0.079 | -21.439
-12 | -0.682 | 0.02792 | -0.081 | -24.432
-11.5 | -0.663 | 0.02332 | -0.083 | -28.439
-11 | -0.636 | 0.02047 | -0.085 | -31.095
-10.5 | -0.611 | 0.01599 | -0.088 | -38.189
-10 | -0.576 | 0.01356 | -0.09 | -42.449
-9.5 | -0.535 | 0.01188 | -0.092 | -45.005
-9 | -0.49 | 0.01018 | -0.093 | -48.159
-8.5 | -0.446 | 0.00882 | -0.096 | -50.592
-8 | -0.389 | 0.00839 | -0.097 | -46.362
-7.5 | -0.329 | 0.00751 | -0.098 | -43.873
-7 | -0.267 | 0.00734 | -0.098 | -36.459
-6.5 | -0.205 | 0.00787 | -0.099 | -26.023
-6 | -0.142 | 0.00767 | -0.1 | -18.459
-5.5 | -0.078 | 0.00756 | -0.1 | -10.317
-5 | -0.014 | 0.00745 | -0.101 | -1.869
-4.5 | 0.05 | 0.0073 | -0.102 | 6.909
-4 | 0.115 | 0.00682 | -0.102 | 16.876
-3.5 | 0.18 | 0.00668 | -0.103 | 26.925
-3 | 0.245 | 0.00626 | -0.104 | 39.195
-2.5 | 0.31 | 0.00613 | -0.105 | 50.64
-2 | 0.375 | 0.00604 | -0.105 | 62.133
-1.5 | 0.44 | 0.00605 | -0.106 | 72.685
-1 | 0.505 | 0.00613 | -0.107 | 82.311
-0.5 | 0.569 | 0.00627 | -0.107 | 90.791
0 | 0.634 | 0.00639 | -0.108 | 99.165
0.5 | 0.699 | 0.00652 | -0.109 | 107.171
1 | 0.756 | 0.00619 | -0.108 | 122.253
1.5 | 0.818 | 0.00695 | -0.109 | 117.703
2 | 0.88 | 0.00715 | -0.109 | 123.088
2.5 | 0.942 | 0.00733 | -0.11 | 128.514
3 | 1.003 | 0.00757 | -0.11 | 132.504
3.5 | 1.065 | 0.00784 | -0.11 | 135.757
4 | 1.116 | 0.00812 | -0.111 | 137.388
4.5 | 1.175 | 0.00841 | -0.111 | 139.792
5 | 1.234 | 0.00878 | -0.112 | 140.593
5.5 | 1.293 | 0.00921 | -0.112 | 140.338
6 | 1.351 | 0.00963 | -0.113 | 140.282
6.5 | 1.408 | 0.01024 | -0.113 | 137.47
7 | 1.463 | 0.01117 | -0.113 | 130.885
7.5 | 1.516 | 0.01239 | -0.114 | 122.317
8 | 1.567 | 0.01346 | -0.114 | 116.416
8.5 | 1.616 | 0.01462 | -0.114 | 110.492
9 | 1.66 | 0.01676 | -0.114 | 99.072
9.5 | 1.704 | 0.01875 | -0.115 | 90.895
10 | 1.746 | 0.02024 | -0.115 | 86.253
10.5 | 1.784 | 0.02155 | -0.115 | 82.762
11 | 1.816 | 0.02483 | -0.115 | 73.119
11.5 | 1.846 | 0.02631 | -0.116 | 70.171
12 | 1.871 | 0.02785 | -0.116 | 67.164
12.5 | 1.888 | 0.02941 | -0.116 | 64.212
13 | 1.9 | 0.03103 | -0.117 | 61.23
13.5 | 1.906 | 0.03304 | -0.117 | 57.681
14 | 1.904 | 0.0345 | -0.117 | 55.189
14.5 | 1.893 | 0.0367 | -0.118 | 51.579
15 | 1.872 | 0.03912 | -0.118 | 47.839
15.5 | 1.836 | 0.04171 | -0.118 | 44.017
16 | 1.789 | 0.04451 | -0.118 | 40.201
16.5 | 1.733 | 0.04754 | -0.118 | 36.458
17 | 1.668 | 0.05088 | -0.119 | 32.773
17.5 | 1.594 | 0.05457 | -0.119 | 29.206
18 | 1.511 | 0.05883 | -0.119 | 25.692
18.5 | 1.423 | 0.06217 | -0.119 | 22.885

## 78. Re 5M Mach 0.25 (2)
BIGFOIL.COM POLAR EXPORT
NACA63-719 a=0.6
NACA63-719 a=0.6 |  |  |  | Cl Max: | 1.6429 | at alpha= | 20 | deg
XFOIL ncrit=9 |  |  |  | L/D Max: | 189.911 | at alpha= | 5.5 | deg
Re: | 5000000 |  |  | Cd Min: | 0.16361 | at alpha= | -20 | deg
Mach: | 0.25 |  |  | Cl=0 at alpha= | -4.9446 | deg
|  |  |  | @ Cl=0.1, Cd= | 0.0063773
|  |  |  | @ Cl=0.4, Cd= | 0.0052345
|  |  |  | @ Cl=0.6, Cd= | 0.0051288
alpha (deg) | Cl | Cd | Cm | Cl/Cd
-20 | -0.5365 | 0.16361 | -0.0353 | -3.2791
-19.5 | -0.5651 | 0.14779 | -0.0452 | -3.8237
-19 | -0.6575 | 0.12138 | -0.0621 | -5.4169
-18.5 | -0.7855 | 0.09232 | -0.082 | -8.5084
-18 | -0.8807 | 0.07115 | -0.0967 | -12.3781
-17.5 | -0.9254 | 0.05854 | -0.105 | -15.808
-17 | -0.951 | 0.04929 | -0.1105 | -19.294
-16.5 | -0.9658 | 0.04216 | -0.1139 | -22.908
-16 | -0.9784 | 0.03602 | -0.1161 | -27.1627
-15.5 | -0.9856 | 0.03076 | -0.1171 | -32.0416
-15 | -0.9902 | 0.02597 | -0.1174 | -38.1286
-14.5 | -0.9868 | 0.02192 | -0.1173 | -45.0182
-14 | -0.9778 | 0.01878 | -0.1161 | -52.066
-13.5 | -0.9803 | 0.01663 | -0.1105 | -58.9477
-13 | -0.9435 | 0.0153 | -0.1081 | -61.6667
-12.5 | -0.8991 | 0.01414 | -0.1063 | -63.5856
-12 | -0.8486 | 0.01321 | -0.1052 | -64.2392
-11.5 | -0.7951 | 0.01239 | -0.1043 | -64.1727
-11 | -0.7392 | 0.01164 | -0.1037 | -63.5052
-10.5 | -0.6873 | 0.01042 | -0.103 | -65.9597
-10 | -0.6287 | 0.00978 | -0.1028 | -64.2843
-9.5 | -0.5682 | 0.00932 | -0.1029 | -60.9657
-9 | -0.5066 | 0.00895 | -0.1032 | -56.6034
-8.5 | -0.445 | 0.00855 | -0.1035 | -52.0468
-8 | -0.3826 | 0.00825 | -0.104 | -46.3758
-7.5 | -0.3205 | 0.00794 | -0.1045 | -40.3652
-7 | -0.2576 | 0.00769 | -0.1052 | -33.498
-6.5 | -0.1951 | 0.00741 | -0.1059 | -26.3293
-6 | -0.1323 | 0.00721 | -0.1066 | -18.3495
-5.5 | -0.0696 | 0.00699 | -0.1074 | -9.9571
-5 | -0.0069 | 0.0068 | -0.1083 | -1.0147
-4.5 | 0.0554 | 0.00657 | -0.1092 | 8.4323
-4 | 0.1179 | 0.0063 | -0.1101 | 18.7143
-3.5 | 0.1803 | 0.00613 | -0.1111 | 29.4127
-3 | 0.2428 | 0.00587 | -0.1122 | 41.3629
-2.5 | 0.305 | 0.00562 | -0.1133 | 54.2705
-2 | 0.3673 | 0.00534 | -0.1144 | 68.7828
-1.5 | 0.4293 | 0.00514 | -0.1155 | 83.5214
-1 | 0.4921 | 0.00505 | -0.1166 | 97.4455
-0.5 | 0.5547 | 0.0051 | -0.1177 | 108.7647
0 | 0.6177 | 0.00514 | -0.1188 | 120.1751
0.5 | 0.6798 | 0.00522 | -0.1198 | 130.2299
1 | 0.7426 | 0.00526 | -0.1209 | 141.1787
1.5 | 0.8043 | 0.00538 | -0.1218 | 149.4981
2 | 0.8667 | 0.00545 | -0.1228 | 159.0275
2.5 | 0.9278 | 0.0056 | -0.1237 | 165.6786
3 | 0.9893 | 0.00572 | -0.1245 | 172.9545
3.5 | 1.0493 | 0.00591 | -0.1252 | 177.5465
4 | 1.1102 | 0.00603 | -0.126 | 184.1128
4.5 | 1.1693 | 0.00625 | -0.1264 | 187.088
5 | 1.2274 | 0.00647 | -0.1267 | 189.7063
5.5 | 1.2838 | 0.00676 | -0.1267 | 189.9112
6 | 1.338 | 0.00709 | -0.1262 | 188.7165
6.5 | 1.3903 | 0.00745 | -0.1254 | 186.6174
7 | 1.4368 | 0.0079 | -0.1237 | 181.8734
7.5 | 1.4597 | 0.0086 | -0.1176 | 169.7326
8 | 1.4591 | 0.01015 | -0.1085 | 143.7537
8.5 | 1.4503 | 0.01263 | -0.0997 | 114.8298
9 | 1.4545 | 0.01498 | -0.0933 | 97.0961
9.5 | 1.4566 | 0.01768 | -0.0872 | 82.3869
10 | 1.4663 | 0.02017 | -0.0824 | 72.6971
10.5 | 1.4699 | 0.02316 | -0.0775 | 63.4672
11 | 1.4823 | 0.02596 | -0.0744 | 57.0994
11.5 | 1.4943 | 0.02914 | -0.0712 | 51.28
12 | 1.5026 | 0.03278 | -0.068 | 45.8389
12.5 | 1.5121 | 0.03651 | -0.0653 | 41.4161
13 | 1.5228 | 0.04035 | -0.063 | 37.7398
13.5 | 1.5292 | 0.04472 | -0.0608 | 34.195
14 | 1.5344 | 0.04943 | -0.0589 | 31.0419
14.5 | 1.5426 | 0.05407 | -0.0575 | 28.5297
15 | 1.5539 | 0.05861 | -0.0565 | 26.5125
15.5 | 1.5659 | 0.06323 | -0.0558 | 24.7651
16 | 1.5787 | 0.06793 | -0.0554 | 23.2401
16.5 | 1.5896 | 0.07294 | -0.0553 | 21.7933
17 | 1.5999 | 0.07818 | -0.0554 | 20.4643
17.5 | 1.607 | 0.0839 | -0.0557 | 19.1538
18 | 1.6194 | 0.0891 | -0.0563 | 18.1751
18.5 | 1.628 | 0.09488 | -0.0571 | 17.1585
19 | 1.6339 | 0.10109 | -0.0583 | 16.1628
19.5 | 1.6404 | 0.10733 | -0.0597 | 15.2837
20 | 1.6429 | 0.11417 | -0.0616 | 14.3899

## 79. Re 5M Mach 0.50 (1)
BIGFOIL.COM POLAR EXPORT
NACA63-719 a=0.6
NACA63-719 a=0.6 |  |  |  | Cl Max: | 1.82 | at alpha= | 10 | deg
JavaFoil+Calcfoil stall+Eppler ext transition |  |  |  | L/D Max: | 125.766 | at alpha= | 4.5 | deg
Re: | 5000000 |  |  | Cd Min: | 0.00603 | at alpha= | -2 | deg
Mach: | 0.5 |  |  | Cl=0 at alpha= | -4.8944 | deg
|  |  |  | @ Cl=0.1, Cd= | 0.0078328
|  |  |  | @ Cl=0.4, Cd= | 0.0062094
|  |  |  | @ Cl=0.6, Cd= | 0.00666
alpha (deg) | Cl | Cd | Cm | Cl/Cd
-20 | -0.879 | 0.16041 | -0.054 | -5.478
-19.5 | -0.853 | 0.1552 | -0.056 | -5.494
-19 | -0.821 | 0.14999 | -0.055 | -5.476
-18.5 | -0.791 | 0.1473 | -0.053 | -5.368
-18 | -0.762 | 0.14216 | -0.053 | -5.359
-17.5 | -0.734 | 0.1427 | -0.055 | -5.147
-17 | -0.705 | 0.13083 | -0.055 | -5.392
-16.5 | -0.674 | 0.12721 | -0.053 | -5.3
-16 | -0.645 | 0.12296 | -0.052 | -5.243
-15.5 | -0.616 | 0.12007 | -0.052 | -5.129
-15 | -0.588 | 0.11594 | -0.054 | -5.071
-14.5 | -0.558 | 0.1103 | -0.052 | -5.058
-14 | -0.528 | 0.10407 | -0.051 | -5.074
-13.5 | -0.499 | 0.10176 | -0.051 | -4.906
-13 | -0.47 | 0.09828 | -0.051 | -4.786
-12.5 | -0.441 | 0.09393 | -0.051 | -4.699
-12 | -0.412 | 0.08867 | -0.05 | -4.647
-11.5 | -0.384 | 0.07831 | -0.052 | -4.897
-11 | -0.355 | 0.07185 | -0.054 | -4.939
-10.5 | -0.325 | 0.08243 | -0.049 | -3.94
-10 | -0.298 | 0.06626 | -0.059 | -4.501
-9.5 | -0.373 | 0.04587 | -0.079 | -8.135
-9 | -0.442 | 0.02583 | -0.093 | -17.108
-8.5 | -0.429 | 0.01843 | -0.098 | -23.273
-8 | -0.394 | 0.014 | -0.102 | -28.16
-7.5 | -0.345 | 0.01153 | -0.105 | -29.934
-7 | -0.286 | 0.00938 | -0.107 | -30.549
-6.5 | -0.226 | 0.00872 | -0.111 | -25.901
-6 | -0.157 | 0.00847 | -0.112 | -18.518
-5.5 | -0.087 | 0.00827 | -0.112 | -10.465
-5 | -0.015 | 0.00807 | -0.113 | -1.919
-4.5 | 0.056 | 0.0079 | -0.114 | 7.111
-4 | 0.128 | 0.00779 | -0.115 | 16.47
-3.5 | 0.201 | 0.00731 | -0.115 | 27.466
-3 | 0.274 | 0.0061 | -0.116 | 44.953
-2.5 | 0.347 | 0.00671 | -0.117 | 51.665
-2 | 0.419 | 0.00603 | -0.116 | 69.499
-1.5 | 0.492 | 0.00672 | -0.117 | 73.19
-1 | 0.564 | 0.00635 | -0.117 | 88.801
-0.5 | 0.636 | 0.00697 | -0.118 | 91.365
0 | 0.696 | 0.00731 | -0.118 | 95.178
0.5 | 0.766 | 0.00752 | -0.119 | 101.769
1 | 0.835 | 0.00778 | -0.119 | 107.319
1.5 | 0.904 | 0.00805 | -0.12 | 112.272
2 | 0.973 | 0.00832 | -0.12 | 116.9
2.5 | 1.042 | 0.00861 | -0.121 | 121.022
3 | 1.11 | 0.00901 | -0.121 | 123.185
3.5 | 1.178 | 0.00942 | -0.122 | 125.035
4 | 1.229 | 0.00984 | -0.123 | 124.879
4.5 | 1.294 | 0.01029 | -0.123 | 125.766
5 | 1.359 | 0.0109 | -0.123 | 124.632
5.5 | 1.422 | 0.0115 | -0.124 | 123.664
6 | 1.485 | 0.01235 | -0.124 | 120.281
6.5 | 1.545 | 0.01347 | -0.125 | 114.727
7 | 1.602 | 0.01537 | -0.125 | 104.24
7.5 | 1.658 | 0.01698 | -0.125 | 97.656
8 | 1.707 | 0.0188 | -0.126 | 90.811
8.5 | 1.747 | 0.02236 | -0.126 | 78.117
9 | 1.782 | 0.02533 | -0.126 | 70.35
9.5 | 1.81 | 0.02744 | -0.126 | 65.95
10 | 1.82 | 0.03268 | -0.126 | 55.703
10.5 | 1.808 | 0.03567 | -0.127 | 50.679
11 | 1.757 | 0.0388 | -0.127 | 45.285
11.5 | 1.615 | 0.04293 | -0.127 | 37.631
12 | 1.103 | 0.05165 | -0.127 | 21.351
12.5 | 1.132 | 0.05403 | -0.127 | 20.952
13 | 1.162 | 0.05514 | -0.128 | 21.071
13.5 | 1.188 | 0.06189 | -0.127 | 19.196
14 | 1.218 | 0.06224 | -0.128 | 19.575
14.5 | 1.243 | 0.07005 | -0.127 | 17.748
15 | 1.273 | 0.06982 | -0.128 | 18.239

## 80. Re 5M Mach 0.50 (2)
BIGFOIL.COM POLAR EXPORT
NACA63-719 a=0.6
NACA63-719 a=0.6 |  |  |  | Cl Max: | 1.5604 | at alpha= | 18.5 | deg
XFOIL ncrit=9 |  |  |  | L/D Max: | 174.11 | at alpha= | 4 | deg
Re: | 5000000 |  |  | Cd Min: | 0.18132 | at alpha= | 20 | deg
Mach: | 0.5 |  |  | Cl=0 at alpha= | -4.9359 | deg
|  |  |  | @ Cl=0.1, Cd= | 0.0070991
|  |  |  | @ Cl=0.4, Cd= | 0.0060337
|  |  |  | @ Cl=0.6, Cd= | 0.0055559
alpha (deg) | Cl | Cd | Cm | Cl/Cd
-9.5 | -0.6803 | 0.01186 | -0.1337 | -57.3609
-9 | -0.6103 | 0.01085 | -0.1308 | -56.2488
-8.5 | -0.5352 | 0.01021 | -0.1288 | -52.4192
-8 | -0.4596 | 0.00962 | -0.1274 | -47.7755
-7.5 | -0.3842 | 0.0091 | -0.1263 | -42.2198
-7 | -0.3085 | 0.00869 | -0.1256 | -35.5006
-6.5 | -0.2335 | 0.00827 | -0.1252 | -28.2346
-6 | -0.1583 | 0.00795 | -0.1251 | -19.9119
-5.5 | -0.0839 | 0.00768 | -0.1252 | -10.9245
-5 | -0.0095 | 0.00742 | -0.1255 | -1.2803
-4.5 | 0.0646 | 0.00721 | -0.126 | 8.9598
-4 | 0.138 | 0.00698 | -0.1267 | 19.7708
-3.5 | 0.2107 | 0.00667 | -0.1275 | 31.5892
-3 | 0.2834 | 0.00645 | -0.1284 | 43.938
-2.5 | 0.3559 | 0.0062 | -0.1294 | 57.4032
-2 | 0.4275 | 0.00593 | -0.1305 | 72.0911
-1.5 | 0.4994 | 0.0056 | -0.1317 | 89.1786
-1 | 0.5711 | 0.00554 | -0.1327 | 103.0866
-0.5 | 0.6439 | 0.00558 | -0.1338 | 115.3943
0 | 0.7159 | 0.00568 | -0.1348 | 126.0387
0.5 | 0.7876 | 0.00578 | -0.1358 | 136.263
1 | 0.859 | 0.00592 | -0.1366 | 145.1014
1.5 | 0.9292 | 0.00608 | -0.1373 | 152.8289
2 | 0.9998 | 0.00623 | -0.1379 | 160.4815
2.5 | 1.0672 | 0.00648 | -0.1379 | 164.6914
3 | 1.1365 | 0.00665 | -0.1381 | 170.9023
3.5 | 1.1991 | 0.00698 | -0.1371 | 171.7908
4 | 1.2623 | 0.00725 | -0.136 | 174.1103
4.5 | 1.3019 | 0.00773 | -0.1308 | 168.4217
5 | 1.3448 | 0.00837 | -0.1265 | 160.6691
5.5 | 1.3828 | 0.00938 | -0.1219 | 147.42
6 | 1.4224 | 0.01052 | -0.1176 | 135.2091
6.5 | 1.4586 | 0.01186 | -0.1131 | 122.9848
7 | 1.4842 | 0.01368 | -0.1075 | 108.4942
7.5 | 1.5104 | 0.01559 | -0.1022 | 96.8826
8 | 1.5272 | 0.01801 | -0.0961 | 84.7973
8.5 | 1.5314 | 0.02115 | -0.0894 | 72.4066
9 | 1.5244 | 0.0252 | -0.0825 | 60.4921
9.5 | 1.5166 | 0.02968 | -0.0763 | 51.0984
10 | 1.5056 | 0.0348 | -0.0708 | 43.2644
10.5 | 1.4936 | 0.04046 | -0.0662 | 36.9155
12.5 | 1.4958 | 0.06295 | -0.0563 | 23.7617
13 | 1.4996 | 0.06918 | -0.0551 | 21.6768
14 | 1.4881 | 0.08438 | -0.0546 | 17.6357
14.5 | 1.49 | 0.09177 | -0.055 | 16.2362
15 | 1.4999 | 0.09858 | -0.0556 | 15.2151
15.5 | 1.5108 | 0.10546 | -0.0565 | 14.3258
16 | 1.5239 | 0.11229 | -0.0576 | 13.5711
16.5 | 1.5336 | 0.1196 | -0.0592 | 12.8227
17 | 1.5443 | 0.12696 | -0.0611 | 12.1637
17.5 | 1.5508 | 0.13495 | -0.0636 | 11.4917
18 | 1.5579 | 0.14295 | -0.0664 | 10.8982
18.5 | 1.5604 | 0.15166 | -0.07 | 10.2888
19 | 1.5603 | 0.16085 | -0.0742 | 9.7003
19.5 | 1.5582 | 0.17046 | -0.0791 | 9.1411
20 | 1.5475 | 0.18132 | -0.0854 | 8.5346

## 81. Re 6M Mach 0.00 (1)
BIGFOIL.COM POLAR EXPORT
NACA63-719 a=0.6
NACA63-719 a=0.6 |  |  |  | Cl Max: | 1.949 | at alpha= | 15 | deg
JavaFoil+Calcfoil stall+Eppler ext transition |  |  |  | L/D Max: | 146.349 | at alpha= | 5.5 | deg
Re: | 6000000 |  |  | Cd Min: | 0.00583 | at alpha= | -2 | deg
Mach: | 0 |  |  | Cl=0 at alpha= | -4.8952 | deg
|  |  |  | @ Cl=0.1, Cd= | 0.0066945
|  |  |  | @ Cl=0.4, Cd= | 0.0058594
|  |  |  | @ Cl=0.6, Cd= | 0.0060644
alpha (deg) | Cl | Cd | Cm | Cl/Cd
-20 | -0.728 | 0.14599 | -0.05 | -4.989
-19.5 | -0.741 | 0.13805 | -0.051 | -5.368
-19 | -0.756 | 0.12574 | -0.053 | -6.01
-18.5 | -0.766 | 0.11764 | -0.054 | -6.514
-18 | -0.776 | 0.10894 | -0.056 | -7.126
-17.5 | -0.78 | 0.10531 | -0.056 | -7.409
-17 | -0.793 | 0.09029 | -0.06 | -8.78
-16.5 | -0.801 | 0.07846 | -0.063 | -10.214
-16 | -0.801 | 0.07308 | -0.065 | -10.96
-15.5 | -0.81 | 0.0591 | -0.068 | -13.698
-15 | -0.817 | 0.04559 | -0.072 | -17.912
-14.5 | -0.811 | 0.03936 | -0.074 | -20.599
-14 | -0.8 | 0.03415 | -0.076 | -23.436
-13.5 | -0.783 | 0.03088 | -0.077 | -25.366
-13 | -0.763 | 0.02766 | -0.078 | -27.587
-12.5 | -0.74 | 0.02437 | -0.08 | -30.341
-12 | -0.718 | 0.01957 | -0.082 | -36.688
-11.5 | -0.691 | 0.01605 | -0.084 | -43.079
-11 | -0.656 | 0.01438 | -0.085 | -45.644
-10.5 | -0.623 | 0.0119 | -0.088 | -52.306
-10 | -0.581 | 0.01009 | -0.089 | -57.544
-9.5 | -0.54 | 0.01046 | -0.091 | -51.645
-9 | -0.491 | 0.00851 | -0.093 | -57.709
-8.5 | -0.436 | 0.00817 | -0.093 | -53.321
-8 | -0.379 | 0.00787 | -0.094 | -48.152
-7.5 | -0.32 | 0.00719 | -0.095 | -44.544
-7 | -0.26 | 0.00696 | -0.095 | -37.337
-6.5 | -0.199 | 0.00677 | -0.096 | -29.374
-6 | -0.137 | 0.00735 | -0.097 | -18.691
-5.5 | -0.076 | 0.00724 | -0.097 | -10.442
-5 | -0.013 | 0.00711 | -0.098 | -1.898
-4.5 | 0.049 | 0.00704 | -0.099 | 6.943
-4 | 0.111 | 0.00662 | -0.099 | 16.836
-3.5 | 0.174 | 0.00651 | -0.1 | 26.752
-3 | 0.238 | 0.00611 | -0.101 | 38.869
-2.5 | 0.3 | 0.00599 | -0.101 | 50.144
-2 | 0.363 | 0.00583 | -0.102 | 62.278
-1.5 | 0.426 | 0.00588 | -0.103 | 72.454
-1 | 0.489 | 0.00592 | -0.103 | 82.466
-0.5 | 0.551 | 0.00601 | -0.104 | 91.715
0 | 0.614 | 0.00608 | -0.104 | 100.874
0.5 | 0.676 | 0.00626 | -0.105 | 108.05
1 | 0.739 | 0.00636 | -0.106 | 116.247
1.5 | 0.801 | 0.00655 | -0.106 | 122.366
2 | 0.857 | 0.00608 | -0.106 | 141.008
2.5 | 0.916 | 0.00694 | -0.107 | 132.073
3 | 0.976 | 0.00715 | -0.107 | 136.422
3.5 | 1.035 | 0.00738 | -0.107 | 140.189
4 | 1.086 | 0.0076 | -0.108 | 142.854
4.5 | 1.144 | 0.00789 | -0.108 | 144.946
5 | 1.201 | 0.00824 | -0.109 | 145.741
5.5 | 1.258 | 0.0086 | -0.109 | 146.349
6 | 1.314 | 0.00908 | -0.109 | 144.836
6.5 | 1.37 | 0.00972 | -0.11 | 140.863
7 | 1.423 | 0.01075 | -0.11 | 132.29
7.5 | 1.476 | 0.01159 | -0.11 | 127.288
8 | 1.526 | 0.01248 | -0.111 | 122.287
8.5 | 1.575 | 0.0137 | -0.111 | 114.964
9 | 1.621 | 0.01531 | -0.111 | 105.896
9.5 | 1.666 | 0.01688 | -0.111 | 98.65
10 | 1.709 | 0.01801 | -0.112 | 94.914
10.5 | 1.75 | 0.01906 | -0.112 | 91.827
11 | 1.786 | 0.02185 | -0.112 | 81.731
11.5 | 1.821 | 0.02301 | -0.113 | 79.152
12 | 1.853 | 0.0243 | -0.113 | 76.265
12.5 | 1.88 | 0.02554 | -0.113 | 73.606
13 | 1.903 | 0.02691 | -0.114 | 70.738
13.5 | 1.922 | 0.02832 | -0.114 | 67.893
14 | 1.938 | 0.0298 | -0.114 | 65.024
14.5 | 1.946 | 0.03096 | -0.115 | 62.863
15 | 1.949 | 0.03282 | -0.115 | 59.383
15.5 | 1.944 | 0.0346 | -0.115 | 56.175
16 | 1.932 | 0.03665 | -0.115 | 52.726
16.5 | 1.915 | 0.03863 | -0.116 | 49.582
17 | 1.894 | 0.04105 | -0.116 | 46.138
17.5 | 1.868 | 0.04327 | -0.116 | 43.16
18 | 1.837 | 0.04584 | -0.116 | 40.072
18.5 | 1.802 | 0.04849 | -0.116 | 37.172
19 | 1.765 | 0.05095 | -0.117 | 34.637
19.5 | 1.724 | 0.05435 | -0.117 | 31.712
20 | 1.68 | 0.057 | -0.117 | 29.477

## 82. Re 6M Mach 0.00 (2)
BIGFOIL.COM POLAR EXPORT
NACA63-719 a=0.6
NACA63-719 a=0.6 |  |  |  | Cl Max: | 1.6998 | at alpha= | 20 | deg
XFOIL ncrit=9 |  |  |  | L/D Max: | 194.876 | at alpha= | 5 | deg
Re: | 6000000 |  |  | Cd Min: | 0.09089 | at alpha= | 20 | deg
Mach: | 0 |  |  | Cl=0 at alpha= | -4.9429 | deg
|  |  |  | @ Cl=0.1, Cd= | 0.0060663
|  |  |  | @ Cl=0.4, Cd= | 0.004991
|  |  |  | @ Cl=0.6, Cd= | 0.0048777
alpha (deg) | Cl | Cd | Cm | Cl/Cd
-20 | -1.1243 | 0.05635 | -0.0954 | -19.9521
-19.5 | -1.1392 | 0.04879 | -0.0995 | -23.349
-19 | -1.148 | 0.0425 | -0.1024 | -27.0118
-18.5 | -1.1535 | 0.0372 | -0.1043 | -31.0081
-18 | -1.1564 | 0.03249 | -0.1055 | -35.5925
-17.5 | -1.1536 | 0.02845 | -0.1061 | -40.5483
-17 | -1.1454 | 0.02495 | -0.1063 | -45.9078
-16.5 | -1.1332 | 0.02187 | -0.1063 | -51.8153
-16 | -1.1208 | 0.01925 | -0.1054 | -58.2234
-15.5 | -1.1196 | 0.01727 | -0.1011 | -64.8292
-15 | -1.0936 | 0.01624 | -0.0981 | -67.3399
-14.5 | -1.0546 | 0.01531 | -0.0968 | -68.8831
-14 | -1.0119 | 0.0144 | -0.0958 | -70.2708
-13.5 | -0.967 | 0.01346 | -0.0951 | -71.8425
-13 | -0.918 | 0.01271 | -0.0947 | -72.2266
-12.5 | -0.8671 | 0.01204 | -0.0946 | -72.0183
-12 | -0.8143 | 0.01147 | -0.0947 | -70.9939
-11.5 | -0.7615 | 0.0108 | -0.0948 | -70.5093
-11 | -0.7112 | 0.00975 | -0.0947 | -72.9436
-10.5 | -0.6552 | 0.00927 | -0.0951 | -70.6796
-10 | -0.5982 | 0.00888 | -0.0956 | -67.3649
-9.5 | -0.5404 | 0.00857 | -0.0963 | -63.0572
-9 | -0.4823 | 0.00822 | -0.097 | -58.674
-8.5 | -0.4235 | 0.00794 | -0.0977 | -53.3375
-8 | -0.3646 | 0.00768 | -0.0985 | -47.474
-7.5 | -0.3055 | 0.00743 | -0.0993 | -41.1171
-7 | -0.2458 | 0.00721 | -0.1002 | -34.0915
-6.5 | -0.1863 | 0.00699 | -0.1011 | -26.6524
-6 | -0.1265 | 0.00681 | -0.102 | -18.5756
-5.5 | -0.0667 | 0.00664 | -0.1029 | -10.0452
-5 | -0.0068 | 0.00644 | -0.1039 | -1.0559
-4.5 | 0.0527 | 0.00624 | -0.1048 | 8.4455
-4 | 0.1126 | 0.00602 | -0.1059 | 18.7043
-3.5 | 0.1725 | 0.00585 | -0.1069 | 29.4872
-3 | 0.2324 | 0.00564 | -0.108 | 41.2057
-2.5 | 0.2922 | 0.00541 | -0.109 | 54.0111
-2 | 0.3521 | 0.0052 | -0.1101 | 67.7115
-1.5 | 0.4117 | 0.00494 | -0.1113 | 83.3401
-1 | 0.4718 | 0.00482 | -0.1124 | 97.8838
-0.5 | 0.532 | 0.00485 | -0.1134 | 109.6907
0 | 0.5923 | 0.00487 | -0.1145 | 121.6222
0.5 | 0.6521 | 0.00493 | -0.1156 | 132.2718
1 | 0.7123 | 0.00496 | -0.1166 | 143.6089
1.5 | 0.7717 | 0.00507 | -0.1176 | 152.2091
2 | 0.8315 | 0.00513 | -0.1187 | 162.0858
2.5 | 0.8902 | 0.00527 | -0.1196 | 168.9184
3 | 0.9493 | 0.00537 | -0.1205 | 176.7784
3.5 | 1.0076 | 0.00552 | -0.1214 | 182.5362
4 | 1.0657 | 0.00564 | -0.1222 | 188.9539
4.5 | 1.123 | 0.00583 | -0.1229 | 192.6244
5 | 1.179 | 0.00605 | -0.1235 | 194.876
5.5 | 1.2335 | 0.00634 | -0.1238 | 194.5584
6 | 1.2874 | 0.00662 | -0.124 | 194.4713
6.5 | 1.3394 | 0.00695 | -0.1239 | 192.7194
7 | 1.3882 | 0.00737 | -0.1232 | 188.3582
7.5 | 1.4192 | 0.00833 | -0.1196 | 170.3721
8 | 1.4131 | 0.00966 | -0.1092 | 146.2836
8.5 | 1.42 | 0.01116 | -0.1023 | 127.2401
9 | 1.4325 | 0.01282 | -0.0969 | 111.7395
10.5 | 1.4682 | 0.01893 | -0.083 | 77.5594
11 | 1.4815 | 0.02089 | -0.0794 | 70.9191
11.5 | 1.4903 | 0.02375 | -0.0757 | 62.7495
12 | 1.5097 | 0.02614 | -0.0732 | 57.7544
12.5 | 1.5244 | 0.02897 | -0.0706 | 52.62
13 | 1.5354 | 0.03222 | -0.0681 | 47.6536
13.5 | 1.5473 | 0.03555 | -0.0658 | 43.5246
14 | 1.5583 | 0.03912 | -0.0638 | 39.8338
14.5 | 1.5715 | 0.04264 | -0.0622 | 36.8551
15 | 1.5856 | 0.04623 | -0.0609 | 34.2981
15.5 | 1.6003 | 0.04984 | -0.0598 | 32.1087
16 | 1.6167 | 0.05343 | -0.0591 | 30.2583
16.5 | 1.6296 | 0.05744 | -0.0584 | 28.3705
17 | 1.6434 | 0.06148 | -0.058 | 26.7306
17.5 | 1.6529 | 0.06612 | -0.0577 | 24.9985
18 | 1.6647 | 0.07059 | -0.0577 | 23.5827
18.5 | 1.6734 | 0.07555 | -0.0579 | 22.1496
19 | 1.6832 | 0.08045 | -0.0584 | 20.9223
19.5 | 1.6944 | 0.08522 | -0.059 | 19.8827
20 | 1.6998 | 0.09089 | -0.0599 | 18.7017

## 83. Re 6M Mach 0.10 (1)
BIGFOIL.COM POLAR EXPORT
NACA63-719 a=0.6
NACA63-719 a=0.6 |  |  |  | Cl Max: | 1.942 | at alpha= | 14.5 | deg
JavaFoil+Calcfoil stall+Eppler ext transition |  |  |  | L/D Max: | 145.882 | at alpha= | 5.5 | deg
Re: | 6000000 |  |  | Cd Min: | 0.00587 | at alpha= | -2 | deg
Mach: | 0.1 |  |  | Cl=0 at alpha= | -4.8889 | deg
|  |  |  | @ Cl=0.1, Cd= | 0.0067119
|  |  |  | @ Cl=0.4, Cd= | 0.0058811
|  |  |  | @ Cl=0.6, Cd= | 0.0060765
alpha (deg) | Cl | Cd | Cm | Cl/Cd
-20 | -0.684 | 0.1484 | -0.049 | -4.612
-19.5 | -0.7 | 0.14197 | -0.05 | -4.927
-19 | -0.717 | 0.12994 | -0.052 | -5.516
-18.5 | -0.73 | 0.12221 | -0.053 | -5.975
-18 | -0.743 | 0.11411 | -0.055 | -6.508
-17.5 | -0.749 | 0.11114 | -0.055 | -6.741
-17 | -0.763 | 0.09646 | -0.059 | -7.914
-16.5 | -0.767 | 0.09201 | -0.059 | -8.334
-16 | -0.774 | 0.08112 | -0.062 | -9.544
-15.5 | -0.784 | 0.06693 | -0.066 | -11.718
-15 | -0.799 | 0.04938 | -0.072 | -16.171
-14.5 | -0.797 | 0.04181 | -0.074 | -19.059
-14 | -0.789 | 0.03605 | -0.076 | -21.897
-13.5 | -0.776 | 0.0317 | -0.077 | -24.479
-13 | -0.757 | 0.02877 | -0.078 | -26.306
-12.5 | -0.737 | 0.02442 | -0.08 | -30.177
-12 | -0.714 | 0.02067 | -0.082 | -34.531
-11.5 | -0.689 | 0.01678 | -0.084 | -41.042
-11 | -0.655 | 0.01497 | -0.085 | -43.753
-10.5 | -0.622 | 0.01229 | -0.088 | -50.572
-10 | -0.581 | 0.01109 | -0.089 | -52.344
-9.5 | -0.539 | 0.01009 | -0.091 | -53.372
-9 | -0.493 | 0.00861 | -0.093 | -57.27
-8.5 | -0.438 | 0.00822 | -0.094 | -53.256
-8 | -0.38 | 0.00789 | -0.094 | -48.198
-7.5 | -0.322 | 0.00713 | -0.095 | -45.089
-7 | -0.261 | 0.00697 | -0.096 | -37.422
-6.5 | -0.2 | 0.00678 | -0.096 | -29.445
-6 | -0.138 | 0.00742 | -0.097 | -18.615
-5.5 | -0.076 | 0.00726 | -0.098 | -10.471
-5 | -0.014 | 0.00712 | -0.098 | -1.904
-4.5 | 0.049 | 0.00706 | -0.099 | 6.963
-4 | 0.112 | 0.00663 | -0.1 | 16.894
-3.5 | 0.175 | 0.00652 | -0.1 | 26.833
-3 | 0.239 | 0.00613 | -0.101 | 38.956
-2.5 | 0.302 | 0.006 | -0.102 | 50.324
-2 | 0.365 | 0.00587 | -0.102 | 62.158
-1.5 | 0.428 | 0.00589 | -0.103 | 72.646
-1 | 0.491 | 0.00596 | -0.104 | 82.351
-0.5 | 0.554 | 0.00604 | -0.104 | 91.764
0 | 0.617 | 0.00609 | -0.105 | 101.229
0.5 | 0.68 | 0.00626 | -0.106 | 108.56
1 | 0.743 | 0.00643 | -0.106 | 115.433
1.5 | 0.801 | 0.0063 | -0.106 | 127.11
2 | 0.86 | 0.00678 | -0.107 | 126.834
2.5 | 0.92 | 0.00698 | -0.107 | 131.887
3 | 0.98 | 0.00721 | -0.107 | 136.018
3.5 | 1.04 | 0.00743 | -0.108 | 140.037
4 | 1.091 | 0.00767 | -0.108 | 142.19
4.5 | 1.149 | 0.00798 | -0.109 | 143.975
5 | 1.206 | 0.00832 | -0.109 | 145.016
5.5 | 1.264 | 0.00866 | -0.11 | 145.882
6 | 1.32 | 0.00917 | -0.11 | 143.975
6.5 | 1.376 | 0.00984 | -0.11 | 139.768
7 | 1.429 | 0.01087 | -0.111 | 131.377
7.5 | 1.482 | 0.01173 | -0.111 | 126.357
8 | 1.533 | 0.01263 | -0.111 | 121.358
8.5 | 1.581 | 0.01398 | -0.111 | 113.041
9 | 1.627 | 0.01554 | -0.112 | 104.702
9.5 | 1.672 | 0.01711 | -0.112 | 97.687
10 | 1.715 | 0.01832 | -0.112 | 93.658
10.5 | 1.756 | 0.01935 | -0.113 | 90.718
11 | 1.791 | 0.02216 | -0.113 | 80.836
11.5 | 1.826 | 0.02335 | -0.113 | 78.219
12 | 1.857 | 0.02467 | -0.114 | 75.277
12.5 | 1.883 | 0.02598 | -0.114 | 72.467
13 | 1.904 | 0.02733 | -0.114 | 69.689
13.5 | 1.922 | 0.02877 | -0.115 | 66.817
14 | 1.935 | 0.03039 | -0.115 | 63.685
14.5 | 1.942 | 0.03169 | -0.115 | 61.283
15 | 1.942 | 0.03354 | -0.115 | 57.91
15.5 | 1.933 | 0.03549 | -0.116 | 54.48
16 | 1.918 | 0.03741 | -0.116 | 51.268
16.5 | 1.897 | 0.03965 | -0.116 | 47.832
17 | 1.87 | 0.04196 | -0.116 | 44.572
17.5 | 1.839 | 0.0442 | -0.117 | 41.615
18 | 1.803 | 0.04727 | -0.117 | 38.146
18.5 | 1.763 | 0.04995 | -0.117 | 35.294
19 | 1.72 | 0.05267 | -0.117 | 32.654
19.5 | 1.673 | 0.05587 | -0.117 | 29.949

## 84. Re 6M Mach 0.10 (2)
BIGFOIL.COM POLAR EXPORT
NACA63-719 a=0.6
NACA63-719 a=0.6 |  |  |  | Cl Max: | 1.6916 | at alpha= | 20 | deg
XFOIL ncrit=9 |  |  |  | L/D Max: | 194.893 | at alpha= | 5 | deg
Re: | 6000000 |  |  | Cd Min: | 0.09442 | at alpha= | 20 | deg
Mach: | 0.1 |  |  | Cl=0 at alpha= | -4.9426 | deg
|  |  |  | @ Cl=0.1, Cd= | 0.006089
|  |  |  | @ Cl=0.4, Cd= | 0.0050156
|  |  |  | @ Cl=0.6, Cd= | 0.0048931
alpha (deg) | Cl | Cd | Cm | Cl/Cd
-20 | -1.0793 | 0.06385 | -0.093 | -16.9037
-19.5 | -1.1027 | 0.05469 | -0.0985 | -20.1627
-19 | -1.1173 | 0.04721 | -0.1024 | -23.6666
-18.5 | -1.1261 | 0.04106 | -0.1052 | -27.4257
-18 | -1.1343 | 0.03562 | -0.1069 | -31.8445
-17.5 | -1.135 | 0.0311 | -0.1078 | -36.4952
-17 | -1.1301 | 0.02723 | -0.1082 | -41.502
-16.5 | -1.1206 | 0.02382 | -0.1083 | -47.0445
-16 | -1.1083 | 0.02079 | -0.1081 | -53.3093
-15.5 | -1.0999 | 0.01823 | -0.1063 | -60.3346
-15 | -1.094 | 0.01677 | -0.1011 | -65.2355
-14.5 | -1.0584 | 0.01573 | -0.0993 | -67.2854
-14 | -1.0162 | 0.01483 | -0.0981 | -68.5233
-13.5 | -0.9725 | 0.01381 | -0.0971 | -70.42
-13 | -0.9242 | 0.01299 | -0.0965 | -71.147
-12.5 | -0.8736 | 0.01225 | -0.0962 | -71.3143
-12 | -0.8207 | 0.01164 | -0.0961 | -70.5069
-11.5 | -0.7669 | 0.01101 | -0.0961 | -69.6549
-11 | -0.7161 | 0.00997 | -0.0959 | -71.8255
-10.5 | -0.6607 | 0.00936 | -0.0962 | -70.5876
-10 | -0.6032 | 0.00897 | -0.0967 | -67.2464
-9.5 | -0.545 | 0.00862 | -0.0972 | -63.2251
-9 | -0.4862 | 0.00828 | -0.0979 | -58.7198
-8.5 | -0.427 | 0.00798 | -0.0986 | -53.5088
-8 | -0.3675 | 0.00773 | -0.0993 | -47.542
-7.5 | -0.3079 | 0.00746 | -0.1001 | -41.2735
-7 | -0.2477 | 0.00724 | -0.1009 | -34.2127
-6.5 | -0.1878 | 0.00702 | -0.1018 | -26.7521
-6 | -0.1274 | 0.00683 | -0.1027 | -18.653
-5.5 | -0.0672 | 0.00667 | -0.1036 | -10.075
-5 | -0.0069 | 0.00647 | -0.1045 | -1.0665
-4.5 | 0.0532 | 0.00626 | -0.1055 | 8.4984
-4 | 0.1134 | 0.00604 | -0.1065 | 18.7748
-3.5 | 0.1738 | 0.00586 | -0.1075 | 29.6587
-3 | 0.2341 | 0.00566 | -0.1086 | 41.3604
-2.5 | 0.2943 | 0.00543 | -0.1097 | 54.1989
-2 | 0.3545 | 0.00522 | -0.1108 | 67.9119
-1.5 | 0.4146 | 0.00495 | -0.1119 | 83.7576
-1 | 0.4749 | 0.00484 | -0.113 | 98.1198
-0.5 | 0.5356 | 0.00486 | -0.1141 | 110.2058
0 | 0.5963 | 0.00489 | -0.1152 | 121.9427
0.5 | 0.6566 | 0.00494 | -0.1162 | 132.915
1 | 0.7171 | 0.00498 | -0.1173 | 143.996
1.5 | 0.7769 | 0.0051 | -0.1183 | 152.3333
2 | 0.8371 | 0.00515 | -0.1194 | 162.5437
2.5 | 0.8963 | 0.00529 | -0.1203 | 169.4329
3 | 0.9556 | 0.0054 | -0.1212 | 176.963
3.5 | 1.0144 | 0.00554 | -0.1221 | 183.1047
4 | 1.0728 | 0.00568 | -0.1229 | 188.8732
4.5 | 1.1306 | 0.00586 | -0.1236 | 192.9352
5 | 1.1869 | 0.00609 | -0.1241 | 194.8933
5.5 | 1.2417 | 0.00638 | -0.1243 | 194.6238
6 | 1.2959 | 0.00666 | -0.1245 | 194.5796
6.5 | 1.3479 | 0.007 | -0.1243 | 192.5571
7 | 1.3967 | 0.00742 | -0.1235 | 188.2345
7.5 | 1.427 | 0.00838 | -0.1196 | 170.2864
8 | 1.4173 | 0.00977 | -0.1087 | 145.0665
8.5 | 1.423 | 0.01141 | -0.1016 | 124.7152
9 | 1.4342 | 0.01318 | -0.0961 | 108.8164
10 | 1.4549 | 0.0174 | -0.0861 | 83.6149
10.5 | 1.4696 | 0.01948 | -0.0821 | 75.4415
11.5 | 1.4894 | 0.02464 | -0.0748 | 60.4464
12 | 1.5086 | 0.02712 | -0.0723 | 55.6268
12.5 | 1.5227 | 0.03008 | -0.0697 | 50.6217
13 | 1.533 | 0.03347 | -0.0671 | 45.8022
13.5 | 1.5442 | 0.03695 | -0.0649 | 41.7916
14 | 1.5557 | 0.04055 | -0.0629 | 38.365
14.5 | 1.5701 | 0.04405 | -0.0614 | 35.6436
15 | 1.5847 | 0.04767 | -0.0601 | 33.2431
15.5 | 1.5984 | 0.0515 | -0.0591 | 31.0369
16 | 1.6134 | 0.05534 | -0.0583 | 29.1543
16.5 | 1.6247 | 0.05964 | -0.0577 | 27.2418
17 | 1.6378 | 0.0639 | -0.0573 | 25.6307
17.5 | 1.6483 | 0.06852 | -0.0572 | 24.0558
18 | 1.6624 | 0.07282 | -0.0572 | 22.8289
18.5 | 1.6702 | 0.07801 | -0.0575 | 21.4101
19 | 1.6789 | 0.08317 | -0.0581 | 20.1864
19.5 | 1.6868 | 0.08854 | -0.0588 | 19.0513
20 | 1.6916 | 0.09442 | -0.0599 | 17.9157

## 85. Re 6M Mach 0.25 (1)
BIGFOIL.COM POLAR EXPORT
NACA63-719 a=0.6
NACA63-719 a=0.6 |  |  |  | Cl Max: | 1.907 | at alpha= | 13.5 | deg
JavaFoil+Calcfoil stall+Eppler ext transition |  |  |  | L/D Max: | 142.305 | at alpha= | 5.5 | deg
Re: | 6000000 |  |  | Cd Min: | 0.0055 | at alpha= | -1.5 | deg
Mach: | 0.25 |  |  | Cl=0 at alpha= | -4.8906 | deg
|  |  |  | @ Cl=0.1, Cd= | 0.0068577
|  |  |  | @ Cl=0.4, Cd= | 0.0057831
|  |  |  | @ Cl=0.6, Cd= | 0.0062025
alpha (deg) | Cl | Cd | Cm | Cl/Cd
-18 | -0.462 | 0.13618 | -0.049 | -3.393
-17.5 | -0.502 | 0.13065 | -0.049 | -3.846
-17 | -0.541 | 0.11975 | -0.052 | -4.516
-16.5 | -0.574 | 0.1118 | -0.053 | -5.135
-16 | -0.602 | 0.10606 | -0.054 | -5.673
-15.5 | -0.626 | 0.09792 | -0.056 | -6.393
-15 | -0.645 | 0.0896 | -0.059 | -7.204
-14.5 | -0.668 | 0.07403 | -0.064 | -9.02
-14 | -0.688 | 0.05806 | -0.07 | -11.857
-13.5 | -0.703 | 0.04457 | -0.075 | -15.78
-13 | -0.706 | 0.03608 | -0.078 | -19.577
-12.5 | -0.699 | 0.03092 | -0.08 | -22.596
-12 | -0.683 | 0.02732 | -0.081 | -24.999
-11.5 | -0.665 | 0.02241 | -0.084 | -29.659
-11 | -0.638 | 0.01956 | -0.085 | -32.631
-10.5 | -0.613 | 0.01501 | -0.088 | -40.866
-10 | -0.578 | 0.01278 | -0.09 | -45.254
-9.5 | -0.537 | 0.01134 | -0.092 | -47.327
-9 | -0.493 | 0.00997 | -0.094 | -49.417
-8.5 | -0.446 | 0.00863 | -0.096 | -51.743
-8 | -0.389 | 0.00821 | -0.097 | -47.388
-7.5 | -0.329 | 0.00735 | -0.098 | -44.808
-7 | -0.267 | 0.00713 | -0.098 | -37.522
-6.5 | -0.205 | 0.00693 | -0.099 | -29.571
-6 | -0.142 | 0.00754 | -0.1 | -18.791
-5.5 | -0.078 | 0.00741 | -0.1 | -10.528
-5 | -0.014 | 0.00724 | -0.101 | -1.921
-4.5 | 0.05 | 0.00715 | -0.102 | 7.056
-4 | 0.115 | 0.00677 | -0.102 | 16.991
-3.5 | 0.18 | 0.00666 | -0.103 | 26.99
-3 | 0.245 | 0.00623 | -0.104 | 39.421
-2.5 | 0.31 | 0.00612 | -0.105 | 50.678
-2 | 0.375 | 0.00596 | -0.105 | 62.919
-1.5 | 0.44 | 0.0055 | -0.106 | 80.045
-1 | 0.505 | 0.00605 | -0.107 | 83.339
-0.5 | 0.569 | 0.00615 | -0.107 | 92.527
0 | 0.634 | 0.00626 | -0.108 | 101.275
0.5 | 0.699 | 0.0064 | -0.109 | 109.226
1 | 0.757 | 0.00608 | -0.108 | 124.568
1.5 | 0.819 | 0.00683 | -0.109 | 119.856
2 | 0.881 | 0.00699 | -0.109 | 126.018
2.5 | 0.943 | 0.00723 | -0.11 | 130.297
3 | 1.004 | 0.00748 | -0.11 | 134.216
3.5 | 1.065 | 0.00773 | -0.11 | 137.78
4 | 1.117 | 0.00797 | -0.111 | 140.17
4.5 | 1.176 | 0.00832 | -0.111 | 141.379
5 | 1.235 | 0.00871 | -0.112 | 141.771
5.5 | 1.294 | 0.00909 | -0.112 | 142.305
6 | 1.351 | 0.00968 | -0.113 | 139.571
6.5 | 1.407 | 0.01057 | -0.113 | 133.094
7 | 1.462 | 0.0116 | -0.113 | 126.04
7.5 | 1.516 | 0.01254 | -0.114 | 120.946
8 | 1.567 | 0.01355 | -0.114 | 115.66
8.5 | 1.615 | 0.01516 | -0.114 | 106.572
9 | 1.661 | 0.01697 | -0.114 | 97.857
9.5 | 1.705 | 0.01853 | -0.115 | 92.048
10 | 1.747 | 0.01983 | -0.115 | 88.1
10.5 | 1.783 | 0.02281 | -0.115 | 78.135
11 | 1.817 | 0.02415 | -0.116 | 75.238
11.5 | 1.848 | 0.02554 | -0.116 | 72.35
12 | 1.873 | 0.02698 | -0.116 | 69.413
12.5 | 1.89 | 0.02863 | -0.117 | 66.037
13 | 1.902 | 0.03017 | -0.117 | 63.058
13.5 | 1.907 | 0.03203 | -0.117 | 59.548
14 | 1.906 | 0.03381 | -0.118 | 56.369
14.5 | 1.895 | 0.03575 | -0.118 | 53.003
15 | 1.874 | 0.03799 | -0.118 | 49.314
15.5 | 1.838 | 0.04046 | -0.118 | 45.417
16 | 1.791 | 0.0431 | -0.118 | 41.56
16.5 | 1.735 | 0.0462 | -0.119 | 37.554
17 | 1.669 | 0.04961 | -0.119 | 33.65
17.5 | 1.595 | 0.05308 | -0.119 | 30.051
18 | 1.513 | 0.05677 | -0.119 | 26.652
18.5 | 1.424 | 0.06095 | -0.119 | 23.361

## 86. Re 6M Mach 0.25 (2)
BIGFOIL.COM POLAR EXPORT
NACA63-719 a=0.6
NACA63-719 a=0.6 |  |  |  | Cl Max: | 1.6632 | at alpha= | 20 | deg
XFOIL ncrit=9 |  |  |  | L/D Max: | 195.924 | at alpha= | 5 | deg
Re: | 6000000 |  |  | Cd Min: | 0.16162 | at alpha= | -20 | deg
Mach: | 0.25 |  |  | Cl=0 at alpha= | -4.941 | deg
|  |  |  | @ Cl=0.1, Cd= | 0.0062424
|  |  |  | @ Cl=0.4, Cd= | 0.005176
|  |  |  | @ Cl=0.6, Cd= | 0.0049866
alpha (deg) | Cl | Cd | Cm | Cl/Cd
-20 | -0.5449 | 0.16162 | -0.0365 | -3.3715
-19.5 | -0.6144 | 0.13804 | -0.0512 | -4.4509
-19 | -0.8053 | 0.09725 | -0.079 | -8.2807
-18.5 | -0.8927 | 0.07689 | -0.0933 | -11.6101
-18 | -0.9518 | 0.0621 | -0.1034 | -15.3269
-17.5 | -0.9815 | 0.05217 | -0.1095 | -18.8135
-17 | -0.9998 | 0.04436 | -0.1136 | -22.5383
-16.5 | -1.0116 | 0.0381 | -0.116 | -26.5512
-16 | -1.0201 | 0.03261 | -0.1174 | -31.2818
-15.5 | -1.0234 | 0.02784 | -0.1179 | -36.7601
-15 | -1.0192 | 0.02381 | -0.1178 | -42.8055
-14.5 | -1.0102 | 0.02028 | -0.1174 | -49.8126
-14 | -1.0063 | 0.01752 | -0.1147 | -57.4372
-13.5 | -0.9903 | 0.01608 | -0.1098 | -61.5858
-13 | -0.9499 | 0.01488 | -0.1076 | -63.8374
-12.5 | -0.9046 | 0.01373 | -0.1059 | -65.8849
-12 | -0.8533 | 0.01281 | -0.1048 | -66.612
-11.5 | -0.7995 | 0.01194 | -0.104 | -66.9598
-11 | -0.7426 | 0.01125 | -0.1035 | -66.0089
-10.5 | -0.6853 | 0.01055 | -0.1031 | -64.9573
-10 | -0.6306 | 0.00951 | -0.1027 | -66.3091
-9.5 | -0.57 | 0.00903 | -0.1028 | -63.1229
-9 | -0.5085 | 0.0086 | -0.103 | -59.1279
-8.5 | -0.4465 | 0.00824 | -0.1034 | -54.1869
-8 | -0.3842 | 0.00796 | -0.1039 | -48.2663
-7.5 | -0.3215 | 0.00765 | -0.1044 | -42.0261
-7 | -0.2588 | 0.0074 | -0.1051 | -34.973
-6.5 | -0.196 | 0.00718 | -0.1058 | -27.2981
-6 | -0.133 | 0.00697 | -0.1066 | -19.0818
-5.5 | -0.0702 | 0.00678 | -0.1074 | -10.354
-5 | -0.0074 | 0.00661 | -0.1083 | -1.1195
-4.5 | 0.0553 | 0.0064 | -0.1092 | 8.6406
-4 | 0.1177 | 0.00618 | -0.1101 | 19.0453
-3.5 | 0.1806 | 0.00597 | -0.1112 | 30.2513
-3 | 0.243 | 0.00578 | -0.1122 | 42.0415
-2.5 | 0.3057 | 0.00554 | -0.1133 | 55.1805
-2 | 0.3679 | 0.00532 | -0.1144 | 69.1541
-1.5 | 0.4303 | 0.00504 | -0.1156 | 85.377
-1 | 0.4926 | 0.00494 | -0.1167 | 99.7166
-0.5 | 0.5557 | 0.00493 | -0.1178 | 112.7181
0 | 0.6183 | 0.00501 | -0.1189 | 123.4132
0.5 | 0.6812 | 0.00502 | -0.12 | 135.6972
1 | 0.7434 | 0.00512 | -0.121 | 145.1953
1.5 | 0.8061 | 0.00519 | -0.1221 | 155.3179
2 | 0.868 | 0.00529 | -0.1231 | 164.0832
2.5 | 0.9298 | 0.00541 | -0.124 | 171.8669
3 | 0.9905 | 0.00557 | -0.1248 | 177.8276
3.5 | 1.0521 | 0.00569 | -0.1257 | 184.9033
4 | 1.1119 | 0.00589 | -0.1263 | 188.7776
4.5 | 1.1722 | 0.00604 | -0.1269 | 194.0728
5 | 1.2304 | 0.00628 | -0.1272 | 195.9236
5.5 | 1.2864 | 0.0066 | -0.1271 | 194.9091
6 | 1.3413 | 0.00692 | -0.1268 | 193.8295
6.5 | 1.393 | 0.0073 | -0.1259 | 190.8219
7 | 1.4394 | 0.00779 | -0.1241 | 184.7754
7.5 | 1.4541 | 0.00865 | -0.1167 | 168.104
8 | 1.4447 | 0.01054 | -0.1065 | 137.0683
8.5 | 1.4387 | 0.013 | -0.0982 | 110.6692
9 | 1.4465 | 0.01524 | -0.0923 | 94.9147
9.5 | 1.4506 | 0.01787 | -0.0865 | 81.1752
10 | 1.4613 | 0.02034 | -0.0819 | 71.8437
10.5 | 1.4725 | 0.02304 | -0.0777 | 63.9106
11 | 1.4802 | 0.02599 | -0.0736 | 56.9527
11.5 | 1.4952 | 0.02894 | -0.0711 | 51.6655
12 | 1.5083 | 0.03224 | -0.0683 | 46.7835
12.5 | 1.519 | 0.03585 | -0.0656 | 42.371
13 | 1.5276 | 0.03982 | -0.0631 | 38.3626
13.5 | 1.5333 | 0.04422 | -0.0608 | 34.6744
14 | 1.5433 | 0.04848 | -0.0591 | 31.8337
14.5 | 1.5554 | 0.05273 | -0.0577 | 29.4974
15 | 1.5676 | 0.05712 | -0.0567 | 27.444
15.5 | 1.5806 | 0.06157 | -0.0559 | 25.6716
16 | 1.593 | 0.06626 | -0.0554 | 24.0417
16.5 | 1.6072 | 0.07084 | -0.0551 | 22.6877
17 | 1.6177 | 0.07596 | -0.0551 | 21.2967
17.5 | 1.6287 | 0.08119 | -0.0554 | 20.0604
18 | 1.6372 | 0.0868 | -0.0559 | 18.8618
18.5 | 1.6445 | 0.09272 | -0.0567 | 17.7362
19 | 1.6519 | 0.09871 | -0.0577 | 16.7349
19.5 | 1.656 | 0.1052 | -0.0591 | 15.7414
20 | 1.6632 | 0.11137 | -0.0607 | 14.934

## 87. Re 6M Mach 0.50 (1)
BIGFOIL.COM POLAR EXPORT
NACA63-719 a=0.6
NACA63-719 a=0.6 |  |  |  | Cl Max: | 1.822 | at alpha= | 10 | deg
JavaFoil+Calcfoil stall+Eppler ext transition |  |  |  | L/D Max: | 127.593 | at alpha= | 3.5 | deg
Re: | 6000000 |  |  | Cd Min: | 0.00627 | at alpha= | -1 | deg
Mach: | 0.5 |  |  | Cl=0 at alpha= | -4.8944 | deg
|  |  |  | @ Cl=0.1, Cd= | 0.0076728
|  |  |  | @ Cl=0.4, Cd= | 0.0065333
|  |  |  | @ Cl=0.6, Cd= | 0.00656
alpha (deg) | Cl | Cd | Cm | Cl/Cd
-20 | -0.879 | 0.15635 | -0.054 | -5.622
-19.5 | -0.854 | 0.15242 | -0.057 | -5.603
-19 | -0.823 | 0.14957 | -0.056 | -5.501
-18.5 | -0.791 | 0.14437 | -0.054 | -5.481
-18 | -0.762 | 0.13898 | -0.053 | -5.483
-17.5 | -0.735 | 0.14114 | -0.055 | -5.208
-17 | -0.707 | 0.12897 | -0.056 | -5.479
-16.5 | -0.675 | 0.12512 | -0.054 | -5.397
-16 | -0.645 | 0.12065 | -0.052 | -5.345
-15.5 | -0.616 | 0.11788 | -0.052 | -5.226
-15 | -0.589 | 0.11427 | -0.055 | -5.151
-14.5 | -0.559 | 0.10778 | -0.053 | -5.182
-14 | -0.529 | 0.09988 | -0.052 | -5.292
-13.5 | -0.5 | 0.09427 | -0.052 | -5.3
-13 | -0.471 | 0.08715 | -0.052 | -5.403
-12.5 | -0.441 | 0.09238 | -0.051 | -4.778
-12 | -0.412 | 0.08551 | -0.051 | -4.821
-11.5 | -0.384 | 0.07645 | -0.053 | -5.021
-11 | -0.356 | 0.07025 | -0.057 | -5.066
-10.5 | -0.325 | 0.08104 | -0.05 | -4.009
-10 | -0.299 | 0.06544 | -0.06 | -4.563
-9.5 | -0.368 | 0.05034 | -0.075 | -7.309
-9 | -0.444 | 0.02457 | -0.094 | -18.058
-8.5 | -0.431 | 0.01727 | -0.099 | -24.969
-8 | -0.396 | 0.01326 | -0.103 | -29.848
-7.5 | -0.347 | 0.011 | -0.105 | -31.512
-7 | -0.288 | 0.00928 | -0.108 | -31.005
-6.5 | -0.226 | 0.00847 | -0.111 | -26.655
-6 | -0.157 | 0.00822 | -0.112 | -19.084
-5.5 | -0.087 | 0.00804 | -0.112 | -10.762
-5 | -0.015 | 0.00786 | -0.113 | -1.97
-4.5 | 0.056 | 0.00774 | -0.114 | 7.267
-4 | 0.128 | 0.00763 | -0.115 | 16.818
-3.5 | 0.201 | 0.00721 | -0.115 | 27.832
-3 | 0.274 | 0.00707 | -0.116 | 38.802
-2.5 | 0.347 | 0.00671 | -0.117 | 51.701
-2 | 0.419 | 0.00647 | -0.117 | 64.852
-1.5 | 0.492 | 0.00664 | -0.117 | 74.019
-1 | 0.564 | 0.00627 | -0.117 | 90
-0.5 | 0.636 | 0.00685 | -0.118 | 92.936
0 | 0.696 | 0.00719 | -0.118 | 96.877
0.5 | 0.766 | 0.00742 | -0.119 | 103.245
1 | 0.835 | 0.00767 | -0.12 | 108.894
1.5 | 0.905 | 0.0079 | -0.12 | 114.541
2 | 0.974 | 0.00816 | -0.121 | 119.312
2.5 | 1.042 | 0.00852 | -0.121 | 122.268
3 | 1.11 | 0.00888 | -0.122 | 124.99
3.5 | 1.179 | 0.00924 | -0.122 | 127.593
4 | 1.23 | 0.00968 | -0.123 | 127.026
4.5 | 1.295 | 0.01025 | -0.123 | 126.359
5 | 1.36 | 0.01076 | -0.124 | 126.411
5.5 | 1.423 | 0.0115 | -0.124 | 123.776
6 | 1.485 | 0.01239 | -0.124 | 119.832
6.5 | 1.545 | 0.01417 | -0.125 | 108.968
7 | 1.602 | 0.01556 | -0.125 | 102.965
7.5 | 1.659 | 0.01709 | -0.125 | 97.029
8 | 1.706 | 0.01969 | -0.126 | 86.621
8.5 | 1.747 | 0.02267 | -0.126 | 77.086
9 | 1.783 | 0.02482 | -0.126 | 71.862
9.5 | 1.808 | 0.02945 | -0.126 | 61.397
10 | 1.822 | 0.03184 | -0.127 | 57.229
10.5 | 1.809 | 0.03452 | -0.127 | 52.408
11 | 1.759 | 0.03774 | -0.127 | 46.599
11.5 | 1.617 | 0.04186 | -0.127 | 38.624
12 | 1.104 | 0.05026 | -0.127 | 21.967
12.5 | 1.134 | 0.0524 | -0.127 | 21.633
13 | 1.163 | 0.05387 | -0.128 | 21.597
13.5 | 1.19 | 0.06034 | -0.128 | 19.716
14 | 1.22 | 0.06074 | -0.128 | 20.085
14.5 | 1.245 | 0.06767 | -0.128 | 18.398
15 | 1.276 | 0.06738 | -0.128 | 18.931

## 88. Re 6M Mach 0.50 (2)
BIGFOIL.COM POLAR EXPORT
NACA63-719 a=0.6
NACA63-719 a=0.6 |  |  |  | Cl Max: | 1.5856 | at alpha= | 19 | deg
XFOIL ncrit=9 |  |  |  | L/D Max: | 182.329 | at alpha= | 4.5 | deg
Re: | 6000000 |  |  | Cd Min: | 0.17867 | at alpha= | 20 | deg
Mach: | 0.5 |  |  | Cl=0 at alpha= | -4.9322 | deg
|  |  |  | @ Cl=0.1, Cd= | 0.0068934
|  |  |  | @ Cl=0.4, Cd= | 0.0059249
|  |  |  | @ Cl=0.6, Cd= | 0.0053848
alpha (deg) | Cl | Cd | Cm | Cl/Cd
-9.5 | -0.6841 | 0.01152 | -0.1335 | -59.3837
-9 | -0.6106 | 0.01071 | -0.1308 | -57.0121
-8.5 | -0.5394 | 0.00976 | -0.1286 | -55.2664
-8 | -0.4631 | 0.0092 | -0.1271 | -50.337
-7.5 | -0.3869 | 0.00875 | -0.1261 | -44.2171
-7 | -0.3108 | 0.00832 | -0.1254 | -37.3558
-6.5 | -0.2352 | 0.00797 | -0.1251 | -29.5107
-6 | -0.1597 | 0.00769 | -0.125 | -20.7672
-5.5 | -0.0848 | 0.00741 | -0.1251 | -11.444
-5 | -0.0101 | 0.0072 | -0.1255 | -1.4028
-4.5 | 0.0644 | 0.00699 | -0.126 | 9.2132
-4 | 0.1381 | 0.00679 | -0.1267 | 20.3387
-3.5 | 0.2111 | 0.00652 | -0.1275 | 32.3773
-3 | 0.2841 | 0.00628 | -0.1285 | 45.2389
-2.5 | 0.3568 | 0.00608 | -0.1295 | 58.6842
-2 | 0.4292 | 0.00582 | -0.1306 | 73.7457
-1.5 | 0.5009 | 0.00552 | -0.1318 | 90.7428
-1 | 0.5731 | 0.00537 | -0.133 | 106.7225
-0.5 | 0.6459 | 0.00541 | -0.1341 | 119.39
0 | 0.7181 | 0.00551 | -0.1352 | 130.3267
0.5 | 0.7905 | 0.00558 | -0.1362 | 141.6667
1 | 0.8615 | 0.00573 | -0.137 | 150.349
1.5 | 0.9336 | 0.00583 | -0.138 | 160.1372
2 | 1.0033 | 0.00604 | -0.1384 | 166.1093
2.5 | 1.0741 | 0.00618 | -0.139 | 173.8026
3 | 1.1421 | 0.00642 | -0.139 | 177.8972
3.5 | 1.209 | 0.00666 | -0.1387 | 181.5315
4 | 1.2706 | 0.00699 | -0.1374 | 181.774
4.5 | 1.331 | 0.0073 | -0.1357 | 182.3288
5 | 1.3605 | 0.00794 | -0.1288 | 171.3476
5.5 | 1.4028 | 0.00875 | -0.1245 | 160.32
6 | 1.4388 | 0.00991 | -0.1197 | 145.1867
6.5 | 1.4702 | 0.01138 | -0.1145 | 129.1916
7 | 1.4989 | 0.01306 | -0.1091 | 114.7703
7.5 | 1.5204 | 0.01511 | -0.1032 | 100.6221
8 | 1.5293 | 0.01782 | -0.0963 | 85.8193
8.5 | 1.5311 | 0.02104 | -0.0893 | 72.7709
9 | 1.522 | 0.02521 | -0.0822 | 60.3729
9.5 | 1.5135 | 0.02973 | -0.076 | 50.9082
10 | 1.5 | 0.03503 | -0.0704 | 42.8204
10.5 | 1.4909 | 0.04052 | -0.066 | 36.7942
11 | 1.4932 | 0.04567 | -0.0627 | 32.6954
11.5 | 1.4943 | 0.05119 | -0.06 | 29.1912
12 | 1.4989 | 0.05672 | -0.0579 | 26.4263
12.5 | 1.503 | 0.0622 | -0.0562 | 24.164
13 | 1.5064 | 0.06846 | -0.055 | 22.0041
13.5 | 1.499 | 0.07595 | -0.0543 | 19.7367
14 | 1.4985 | 0.08322 | -0.0542 | 18.0065
14.5 | 1.5061 | 0.09 | -0.0544 | 16.7344
15 | 1.5177 | 0.0966 | -0.0548 | 15.7112
15.5 | 1.5297 | 0.10333 | -0.0556 | 14.804
16 | 1.5401 | 0.11042 | -0.0567 | 13.9477
16.5 | 1.5527 | 0.11741 | -0.0581 | 13.2246
17 | 1.5611 | 0.125 | -0.06 | 12.4888
17.5 | 1.5718 | 0.13248 | -0.0621 | 11.8644
18 | 1.579 | 0.14044 | -0.0648 | 11.2432
18.5 | 1.5833 | 0.14888 | -0.0681 | 10.6347
19 | 1.5856 | 0.15773 | -0.0719 | 10.0526
19.5 | 1.5795 | 0.16782 | -0.0771 | 9.4119
20 | 1.5684 | 0.17867 | -0.0832 | 8.7782

## 89. Re 7M Mach 0.00 (1)
BIGFOIL.COM POLAR EXPORT
NACA63-719 a=0.6
NACA63-719 a=0.6 |  |  |  | Cl Max: | 1.951 | at alpha= | 15 | deg
JavaFoil+Calcfoil stall+Eppler ext transition |  |  |  | L/D Max: | 147.209 | at alpha= | 5 | deg
Re: | 7000000 |  |  | Cd Min: | 0.00537 | at alpha= | -1.5 | deg
Mach: | 0 |  |  | Cl=0 at alpha= | -4.8952 | deg
|  |  |  | @ Cl=0.1, Cd= | 0.0058771
|  |  |  | @ Cl=0.4, Cd= | 0.0056052
|  |  |  | @ Cl=0.6, Cd= | 0.0060211
alpha (deg) | Cl | Cd | Cm | Cl/Cd
-20 | -0.73 | 0.1438 | -0.05 | -5.073
-19.5 | -0.742 | 0.13585 | -0.051 | -5.465
-19 | -0.757 | 0.12303 | -0.054 | -6.155
-18.5 | -0.769 | 0.11443 | -0.055 | -6.717
-18 | -0.779 | 0.10535 | -0.057 | -7.395
-17.5 | -0.781 | 0.10382 | -0.057 | -7.524
-17 | -0.797 | 0.08579 | -0.062 | -9.291
-16.5 | -0.808 | 0.0728 | -0.065 | -11.097
-16 | -0.808 | 0.0673 | -0.066 | -12.005
-15.5 | -0.815 | 0.05475 | -0.07 | -14.891
-15 | -0.82 | 0.04348 | -0.073 | -18.848
-14.5 | -0.813 | 0.0377 | -0.074 | -21.568
-14 | -0.802 | 0.0328 | -0.076 | -24.463
-13.5 | -0.785 | 0.02968 | -0.077 | -26.467
-13 | -0.765 | 0.02661 | -0.078 | -28.743
-12.5 | -0.741 | 0.02349 | -0.08 | -31.559
-12 | -0.721 | 0.01843 | -0.082 | -39.119
-11.5 | -0.694 | 0.01516 | -0.084 | -45.8
-11 | -0.659 | 0.01361 | -0.086 | -48.415
-10.5 | -0.625 | 0.01133 | -0.088 | -55.151
-10 | -0.583 | 0.00998 | -0.089 | -58.435
-9.5 | -0.544 | 0.00876 | -0.092 | -62.135
-9 | -0.491 | 0.00834 | -0.093 | -58.865
-8.5 | -0.436 | 0.00802 | -0.093 | -54.35
-8 | -0.379 | 0.00772 | -0.094 | -49.058
-7.5 | -0.32 | 0.00706 | -0.095 | -45.318
-7 | -0.26 | 0.00683 | -0.095 | -38.011
-6.5 | -0.199 | 0.00664 | -0.096 | -29.958
-6 | -0.137 | 0.00727 | -0.097 | -18.891
-5.5 | -0.076 | 0.00711 | -0.097 | -10.643
-5 | -0.013 | 0.007 | -0.098 | -1.927
-4.5 | 0.049 | 0.00693 | -0.099 | 7.055
-4 | 0.111 | 0.00565 | -0.099 | 19.723
-3.5 | 0.174 | 0.00564 | -0.1 | 30.898
-3 | 0.238 | 0.00623 | -0.101 | 38.148
-2.5 | 0.3 | 0.00601 | -0.101 | 50.015
-2 | 0.363 | 0.00594 | -0.102 | 61.178
-1.5 | 0.426 | 0.00537 | -0.103 | 79.303
-1 | 0.489 | 0.00585 | -0.103 | 83.514
-0.5 | 0.551 | 0.00592 | -0.104 | 93.055
0 | 0.614 | 0.00605 | -0.104 | 101.426
0.5 | 0.676 | 0.00621 | -0.105 | 108.842
1 | 0.739 | 0.00632 | -0.106 | 116.96
1.5 | 0.801 | 0.00647 | -0.106 | 123.855
2 | 0.858 | 0.00632 | -0.106 | 135.72
2.5 | 0.917 | 0.00689 | -0.107 | 133.138
3 | 0.976 | 0.00708 | -0.107 | 137.963
3.5 | 1.036 | 0.00727 | -0.107 | 142.483
4 | 1.086 | 0.00757 | -0.108 | 143.503
4.5 | 1.144 | 0.00787 | -0.108 | 145.394
5 | 1.202 | 0.00816 | -0.109 | 147.209
5.5 | 1.258 | 0.00864 | -0.109 | 145.695
6 | 1.314 | 0.00921 | -0.109 | 142.713
6.5 | 1.369 | 0.01014 | -0.11 | 134.956
7 | 1.423 | 0.01089 | -0.11 | 130.704
7.5 | 1.476 | 0.0117 | -0.11 | 126.129
8 | 1.527 | 0.01257 | -0.111 | 121.461
8.5 | 1.574 | 0.01409 | -0.111 | 111.721
9 | 1.621 | 0.0155 | -0.111 | 104.557
9.5 | 1.667 | 0.01672 | -0.112 | 99.66
10 | 1.711 | 0.01767 | -0.112 | 96.816
10.5 | 1.751 | 0.01875 | -0.112 | 93.408
11 | 1.787 | 0.02133 | -0.112 | 83.811
11.5 | 1.823 | 0.02246 | -0.113 | 81.163
12 | 1.855 | 0.02374 | -0.113 | 78.138
12.5 | 1.882 | 0.02486 | -0.114 | 75.685
13 | 1.905 | 0.0262 | -0.114 | 72.703
13.5 | 1.924 | 0.02755 | -0.114 | 69.82
14 | 1.939 | 0.02902 | -0.114 | 66.812
14.5 | 1.948 | 0.03059 | -0.115 | 63.695
15 | 1.951 | 0.03204 | -0.115 | 60.901
15.5 | 1.946 | 0.0338 | -0.115 | 57.566
16 | 1.934 | 0.03573 | -0.116 | 54.118
16.5 | 1.917 | 0.03778 | -0.116 | 50.743
17 | 1.896 | 0.03991 | -0.116 | 47.504
17.5 | 1.869 | 0.04206 | -0.116 | 44.451
18 | 1.838 | 0.04478 | -0.116 | 41.052
18.5 | 1.804 | 0.04733 | -0.117 | 38.114
19 | 1.766 | 0.04995 | -0.117 | 35.36
19.5 | 1.725 | 0.05285 | -0.117 | 32.64
20 | 1.682 | 0.05594 | -0.117 | 30.062

## 90. Re 7M Mach 0.00 (2)
BIGFOIL.COM POLAR EXPORT
NACA63-719 a=0.6
NACA63-719 a=0.6 |  |  |  | Cl Max: | 1.7128 | at alpha= | 20 | deg
XFOIL ncrit=9 |  |  |  | L/D Max: | 196.497 | at alpha= | 5.5 | deg
Re: | 7000000 |  |  | Cd Min: | 0.08909 | at alpha= | 20 | deg
Mach: | 0 |  |  | Cl=0 at alpha= | -4.9392 | deg
|  |  |  | @ Cl=0.1, Cd= | 0.0059536
|  |  |  | @ Cl=0.4, Cd= | 0.0049638
|  |  |  | @ Cl=0.6, Cd= | 0.0047912
alpha (deg) | Cl | Cd | Cm | Cl/Cd
-20 | -1.1628 | 0.05181 | -0.098 | -22.4435
-19.5 | -1.1734 | 0.04507 | -0.1014 | -26.0351
-19 | -1.1808 | 0.03934 | -0.1037 | -30.0153
-18.5 | -1.1839 | 0.0345 | -0.1051 | -34.3159
-18 | -1.185 | 0.03008 | -0.1059 | -39.3949
-17.5 | -1.1796 | 0.02634 | -0.1063 | -44.7836
-17 | -1.1691 | 0.02309 | -0.1063 | -50.6323
-16.5 | -1.156 | 0.02025 | -0.106 | -57.0864
-16 | -1.1479 | 0.01789 | -0.1039 | -64.1643
-15.5 | -1.1415 | 0.01652 | -0.0987 | -69.0981
-15 | -1.1056 | 0.01556 | -0.097 | -71.054
-14.5 | -1.0638 | 0.01469 | -0.0959 | -72.4166
-14 | -1.0181 | 0.01391 | -0.0952 | -73.1919
-13.5 | -0.9707 | 0.01313 | -0.0947 | -73.9299
-13 | -0.9213 | 0.01241 | -0.0944 | -74.2385
-12.5 | -0.8702 | 0.01173 | -0.0943 | -74.1858
-12 | -0.8172 | 0.01114 | -0.0944 | -73.3573
-11.5 | -0.763 | 0.01058 | -0.0946 | -72.1172
-11 | -0.712 | 0.00961 | -0.0946 | -74.0895
-10.5 | -0.6567 | 0.00904 | -0.095 | -72.6438
-10 | -0.5995 | 0.00868 | -0.0955 | -69.0668
-9.5 | -0.5418 | 0.00829 | -0.0961 | -65.3559
-9 | -0.4833 | 0.008 | -0.0969 | -60.4125
-8.5 | -0.4247 | 0.0077 | -0.0976 | -55.1558
-8 | -0.3655 | 0.00749 | -0.0984 | -48.7984
-7.5 | -0.3062 | 0.00721 | -0.0992 | -42.4688
-7 | -0.2466 | 0.00702 | -0.1001 | -35.1282
-6.5 | -0.1869 | 0.00681 | -0.101 | -27.4449
-6 | -0.127 | 0.00665 | -0.1019 | -19.0977
-5.5 | -0.0671 | 0.00647 | -0.1029 | -10.3709
-5 | -0.0073 | 0.00633 | -0.1038 | -1.1532
-4.5 | 0.0527 | 0.00612 | -0.1048 | 8.6111
-4 | 0.1124 | 0.00591 | -0.1059 | 19.0186
-3.5 | 0.1726 | 0.00574 | -0.1069 | 30.0697
-3 | 0.2326 | 0.00557 | -0.108 | 41.7594
-2.5 | 0.2926 | 0.00536 | -0.1091 | 54.5896
-2 | 0.3525 | 0.00517 | -0.1102 | 68.1818
-1.5 | 0.4124 | 0.00491 | -0.1113 | 83.9919
-1 | 0.4721 | 0.00476 | -0.1124 | 99.1807
-0.5 | 0.5326 | 0.00472 | -0.1135 | 112.839
0 | 0.5926 | 0.00479 | -0.1146 | 123.7161
0.5 | 0.6531 | 0.0048 | -0.1157 | 136.0625
1 | 0.7128 | 0.00487 | -0.1167 | 146.3655
1.5 | 0.7728 | 0.00492 | -0.1178 | 157.0732
2 | 0.8319 | 0.00505 | -0.1187 | 164.7327
2.5 | 0.8914 | 0.00513 | -0.1198 | 173.7622
3 | 0.95 | 0.00527 | -0.1207 | 180.2657
3.5 | 1.0089 | 0.00537 | -0.1216 | 187.8771
4 | 1.0668 | 0.00554 | -0.1224 | 192.5632
4.5 | 1.1235 | 0.00575 | -0.1231 | 195.3913
5 | 1.1792 | 0.00601 | -0.1235 | 196.2063
5.5 | 1.234 | 0.00628 | -0.1239 | 196.4968
6 | 1.2876 | 0.00658 | -0.124 | 195.6839
6.5 | 1.3396 | 0.00691 | -0.1239 | 193.864
7 | 1.3848 | 0.00748 | -0.1227 | 185.1337
7.5 | 1.4099 | 0.00859 | -0.118 | 164.1327
8 | 1.4019 | 0.00992 | -0.1075 | 141.3206
8.5 | 1.4122 | 0.01138 | -0.1012 | 124.0949
9 | 1.424 | 0.01311 | -0.0957 | 108.6194
9.5 | 1.4383 | 0.01491 | -0.0911 | 96.4655
10 | 1.4539 | 0.01682 | -0.0869 | 86.4388
10.5 | 1.4692 | 0.01885 | -0.083 | 77.9416
11 | 1.48 | 0.02117 | -0.0789 | 69.9103
11.5 | 1.4947 | 0.02336 | -0.076 | 63.9854
12 | 1.513 | 0.02581 | -0.0734 | 58.6207
12.5 | 1.5284 | 0.02857 | -0.0709 | 53.4967
13 | 1.5398 | 0.03178 | -0.0683 | 48.4519
13.5 | 1.5538 | 0.03493 | -0.0661 | 44.4833
14 | 1.5668 | 0.0383 | -0.0642 | 40.9086
14.5 | 1.5803 | 0.04175 | -0.0625 | 37.8515
15 | 1.5973 | 0.04502 | -0.0613 | 35.4798
15.5 | 1.616 | 0.04819 | -0.0603 | 33.5339
16 | 1.6296 | 0.05199 | -0.0593 | 31.3445
16.5 | 1.6423 | 0.056 | -0.0586 | 29.3268
17 | 1.6542 | 0.06019 | -0.0581 | 27.483
17.5 | 1.6676 | 0.06436 | -0.0578 | 25.9105
18 | 1.6794 | 0.06875 | -0.0577 | 24.4276
18.5 | 1.6909 | 0.07328 | -0.0578 | 23.0745
19 | 1.7007 | 0.07815 | -0.0582 | 21.762
19.5 | 1.7075 | 0.08346 | -0.0588 | 20.4589
20 | 1.7128 | 0.08909 | -0.0596 | 19.2255

## 91. Re 7M Mach 0.10 (1)
BIGFOIL.COM POLAR EXPORT
NACA63-719 a=0.6
NACA63-719 a=0.6 |  |  |  | Cl Max: | 1.944 | at alpha= | 15 | deg
JavaFoil+Calcfoil stall+Eppler ext transition |  |  |  | L/D Max: | 146.58 | at alpha= | 5 | deg
Re: | 7000000 |  |  | Cd Min: | 0.00538 | at alpha= | -1.5 | deg
Mach: | 0.1 |  |  | Cl=0 at alpha= | -4.8889 | deg
|  |  |  | @ Cl=0.1, Cd= | 0.0059038
|  |  |  | @ Cl=0.4, Cd= | 0.0056333
|  |  |  | @ Cl=0.6, Cd= | 0.0060176
alpha (deg) | Cl | Cd | Cm | Cl/Cd
-20 | -0.685 | 0.1477 | -0.049 | -4.634
-19.5 | -0.7 | 0.1401 | -0.05 | -4.999
-19 | -0.718 | 0.12737 | -0.053 | -5.638
-18.5 | -0.732 | 0.1196 | -0.054 | -6.12
-18 | -0.745 | 0.11106 | -0.056 | -6.705
-17.5 | -0.751 | 0.10864 | -0.055 | -6.912
-17 | -0.767 | 0.09262 | -0.06 | -8.28
-16.5 | -0.77 | 0.08811 | -0.061 | -8.744
-16 | -0.779 | 0.07641 | -0.064 | -10.198
-15.5 | -0.791 | 0.06163 | -0.068 | -12.835
-15 | -0.802 | 0.04685 | -0.072 | -17.119
-14.5 | -0.8 | 0.03992 | -0.074 | -20.032
-14 | -0.792 | 0.03456 | -0.076 | -22.908
-13.5 | -0.778 | 0.03047 | -0.077 | -25.541
-13 | -0.759 | 0.02767 | -0.078 | -27.418
-12.5 | -0.738 | 0.02356 | -0.08 | -31.34
-12 | -0.717 | 0.01945 | -0.082 | -36.849
-11.5 | -0.692 | 0.01584 | -0.084 | -43.648
-11 | -0.657 | 0.01416 | -0.086 | -46.443
-10.5 | -0.624 | 0.01167 | -0.088 | -53.481
-10 | -0.583 | 0.00988 | -0.09 | -58.999
-9.5 | -0.546 | 0.00886 | -0.092 | -61.624
-9 | -0.493 | 0.00844 | -0.093 | -58.421
-8.5 | -0.438 | 0.00805 | -0.094 | -54.333
-8 | -0.38 | 0.00774 | -0.094 | -49.106
-7.5 | -0.322 | 0.00701 | -0.095 | -45.869
-7 | -0.261 | 0.00685 | -0.096 | -38.097
-6.5 | -0.2 | 0.00667 | -0.096 | -29.943
-6 | -0.138 | 0.0073 | -0.097 | -18.926
-5.5 | -0.076 | 0.00713 | -0.098 | -10.663
-5 | -0.014 | 0.00703 | -0.098 | -1.928
-4.5 | 0.049 | 0.00694 | -0.099 | 7.08
-4 | 0.112 | 0.00566 | -0.1 | 19.812
-3.5 | 0.175 | 0.00564 | -0.1 | 31.028
-3 | 0.239 | 0.00625 | -0.101 | 38.245
-2.5 | 0.302 | 0.00604 | -0.102 | 49.978
-2 | 0.365 | 0.00595 | -0.102 | 61.395
-1.5 | 0.428 | 0.00538 | -0.103 | 79.546
-1 | 0.491 | 0.0059 | -0.104 | 83.242
-0.5 | 0.554 | 0.00593 | -0.104 | 93.422
0 | 0.617 | 0.00605 | -0.105 | 102.043
0.5 | 0.68 | 0.00622 | -0.106 | 109.202
1 | 0.743 | 0.00633 | -0.106 | 117.371
1.5 | 0.805 | 0.00648 | -0.107 | 124.23
2 | 0.861 | 0.00604 | -0.107 | 142.71
2.5 | 0.921 | 0.00692 | -0.107 | 133.002
3 | 0.981 | 0.00711 | -0.108 | 137.901
3.5 | 1.041 | 0.00731 | -0.108 | 142.336
4 | 1.091 | 0.00761 | -0.108 | 143.291
4.5 | 1.149 | 0.00792 | -0.109 | 145.06
5 | 1.207 | 0.00824 | -0.109 | 146.58
5.5 | 1.264 | 0.00872 | -0.11 | 144.991
6 | 1.32 | 0.00932 | -0.11 | 141.581
6.5 | 1.375 | 0.01027 | -0.11 | 133.891
7 | 1.429 | 0.01101 | -0.111 | 129.806
7.5 | 1.482 | 0.01184 | -0.111 | 125.195
8 | 1.533 | 0.01274 | -0.111 | 120.349
8.5 | 1.581 | 0.01427 | -0.111 | 110.788
9 | 1.627 | 0.01577 | -0.112 | 103.206
9.5 | 1.673 | 0.01695 | -0.112 | 98.677
10 | 1.716 | 0.01798 | -0.112 | 95.482
10.5 | 1.757 | 0.01906 | -0.113 | 92.179
11 | 1.793 | 0.02163 | -0.113 | 82.888
11.5 | 1.827 | 0.02278 | -0.113 | 80.236
12 | 1.859 | 0.0241 | -0.114 | 77.102
12.5 | 1.884 | 0.02535 | -0.114 | 74.347
13 | 1.906 | 0.02665 | -0.114 | 71.53
13.5 | 1.924 | 0.02806 | -0.115 | 68.572
14 | 1.937 | 0.02957 | -0.115 | 65.5
14.5 | 1.943 | 0.03128 | -0.115 | 62.117
15 | 1.944 | 0.03265 | -0.116 | 59.528
15.5 | 1.935 | 0.03468 | -0.116 | 55.796
16 | 1.919 | 0.03659 | -0.116 | 52.461
16.5 | 1.898 | 0.03856 | -0.116 | 49.236
17 | 1.872 | 0.04095 | -0.116 | 45.716
17.5 | 1.841 | 0.04298 | -0.117 | 42.839
18 | 1.805 | 0.04597 | -0.117 | 39.265
18.5 | 1.765 | 0.04855 | -0.117 | 36.348
19 | 1.721 | 0.05139 | -0.117 | 33.498
19.5 | 1.674 | 0.0543 | -0.117 | 30.835
20 | 1.625 | 0.05774 | -0.117 | 28.149

## 92. Re 7M Mach 0.10 (2)
BIGFOIL.COM POLAR EXPORT
NACA63-719 a=0.6
NACA63-719 a=0.6 |  |  |  | Cl Max: | 1.7104 | at alpha= | 20 | deg
XFOIL ncrit=9 |  |  |  | L/D Max: | 196.862 | at alpha= | 5.5 | deg
Re: | 7000000 |  |  | Cd Min: | 0.09179 | at alpha= | 20 | deg
Mach: | 0.1 |  |  | Cl=0 at alpha= | -4.9396 | deg
|  |  |  | @ Cl=0.1, Cd= | 0.0059842
|  |  |  | @ Cl=0.4, Cd= | 0.004988
|  |  |  | @ Cl=0.6, Cd= | 0.0048105
alpha (deg) | Cl | Cd | Cm | Cl/Cd
-20 | -1.1223 | 0.05848 | -0.0964 | -19.1912
-19.5 | -1.1411 | 0.05026 | -0.101 | -22.7039
-19 | -1.152 | 0.04357 | -0.1043 | -26.4402
-18.5 | -1.1588 | 0.03805 | -0.1063 | -30.4547
-18 | -1.164 | 0.03305 | -0.1076 | -35.2194
-17.5 | -1.162 | 0.02889 | -0.1082 | -40.2215
-17 | -1.1553 | 0.02525 | -0.1084 | -45.7545
-16.5 | -1.1434 | 0.02207 | -0.1084 | -51.8079
-16 | -1.1323 | 0.01922 | -0.1076 | -58.9126
-15.5 | -1.1312 | 0.01712 | -0.1035 | -66.0748
-15 | -1.1083 | 0.01604 | -0.0999 | -69.096
-14.5 | -1.0689 | 0.01508 | -0.0984 | -70.882
-14 | -1.0244 | 0.01423 | -0.0974 | -71.9888
-13.5 | -0.9765 | 0.01348 | -0.0967 | -72.4407
-13 | -0.9276 | 0.01269 | -0.0962 | -73.0969
-12.5 | -0.8767 | 0.01196 | -0.0959 | -73.3027
-12 | -0.8236 | 0.01131 | -0.0959 | -72.8205
-11.5 | -0.7691 | 0.01073 | -0.096 | -71.6775
-11 | -0.7143 | 0.01013 | -0.0961 | -70.5133
-10.5 | -0.6619 | 0.00918 | -0.0961 | -72.1024
-10 | -0.6046 | 0.00875 | -0.0965 | -69.0971
-9.5 | -0.5463 | 0.00836 | -0.0971 | -65.3469
-9 | -0.4873 | 0.00806 | -0.0978 | -60.4591
-8.5 | -0.4282 | 0.00775 | -0.0984 | -55.2516
-8 | -0.3685 | 0.00752 | -0.0992 | -49.0027
-7.5 | -0.3087 | 0.00724 | -0.1 | -42.6381
-7 | -0.2486 | 0.00704 | -0.1009 | -35.3125
-6.5 | -0.1884 | 0.00683 | -0.1017 | -27.5842
-6 | -0.128 | 0.00667 | -0.1026 | -19.1904
-5.5 | -0.0676 | 0.00649 | -0.1036 | -10.416
-5 | -0.0073 | 0.00635 | -0.1045 | -1.1496
-4.5 | 0.0531 | 0.00614 | -0.1055 | 8.6482
-4 | 0.1133 | 0.00594 | -0.1065 | 19.0741
-3.5 | 0.1738 | 0.00577 | -0.1075 | 30.1213
-3 | 0.2342 | 0.00559 | -0.1086 | 41.8962
-2.5 | 0.2947 | 0.00539 | -0.1097 | 54.6753
-1.5 | 0.4152 | 0.00493 | -0.112 | 84.2191
-1 | 0.4754 | 0.00477 | -0.1131 | 99.6646
-0.5 | 0.5362 | 0.00474 | -0.1142 | 113.1224
0 | 0.5967 | 0.00481 | -0.1153 | 124.0541
0.5 | 0.6575 | 0.00482 | -0.1164 | 136.4108
1 | 0.7176 | 0.0049 | -0.1174 | 146.449
1.5 | 0.7781 | 0.00493 | -0.1185 | 157.8296
2 | 0.8375 | 0.00507 | -0.1194 | 165.1874
2.5 | 0.8974 | 0.00515 | -0.1205 | 174.2524
3 | 0.9565 | 0.00529 | -0.1214 | 180.8129
3.5 | 1.0157 | 0.0054 | -0.1223 | 188.0926
4 | 1.0741 | 0.00556 | -0.1231 | 193.1835
4.5 | 1.1311 | 0.00578 | -0.1237 | 195.692
5 | 1.1872 | 0.00604 | -0.1242 | 196.5563
5.5 | 1.2422 | 0.00631 | -0.1244 | 196.8621
6 | 1.2961 | 0.00662 | -0.1245 | 195.7855
6.5 | 1.3481 | 0.00696 | -0.1243 | 193.6925
7 | 1.3934 | 0.00752 | -0.123 | 185.2926
7.5 | 1.4172 | 0.00862 | -0.118 | 164.4084
8 | 1.4048 | 0.01008 | -0.1067 | 139.3651
8.5 | 1.415 | 0.01164 | -0.1005 | 121.5636
9 | 1.4269 | 0.01342 | -0.0951 | 106.3264
9.5 | 1.4395 | 0.01536 | -0.0902 | 93.7174
10 | 1.4551 | 0.01732 | -0.0861 | 84.0127
10.5 | 1.4711 | 0.01937 | -0.0823 | 75.9473
11 | 1.4801 | 0.02189 | -0.078 | 67.6153
11.5 | 1.494 | 0.02423 | -0.0751 | 61.6591
12 | 1.5132 | 0.02669 | -0.0726 | 56.6954
12.5 | 1.528 | 0.02958 | -0.07 | 51.6565
13 | 1.5384 | 0.03293 | -0.0674 | 46.7173
13.5 | 1.5527 | 0.03613 | -0.0653 | 42.9754
14 | 1.566 | 0.03955 | -0.0634 | 39.5954
14.5 | 1.5796 | 0.04308 | -0.0617 | 36.6667
15 | 1.5948 | 0.04662 | -0.0605 | 34.2085
15.5 | 1.6113 | 0.05014 | -0.0595 | 32.136
16 | 1.6246 | 0.05409 | -0.0586 | 30.0351
16.5 | 1.6381 | 0.05811 | -0.0579 | 28.1896
17 | 1.6525 | 0.06212 | -0.0574 | 26.6017
17.5 | 1.6655 | 0.06645 | -0.0572 | 25.064
18 | 1.6748 | 0.07126 | -0.0572 | 23.5027
18.5 | 1.6844 | 0.07618 | -0.0574 | 22.1108
19 | 1.694 | 0.0812 | -0.0579 | 20.8621
19.5 | 1.7013 | 0.08656 | -0.0585 | 19.6546
20 | 1.7104 | 0.09179 | -0.0594 | 18.6338

## 93. Re 7M Mach 0.25 (1)
BIGFOIL.COM POLAR EXPORT
NACA63-719 a=0.6
NACA63-719 a=0.6 |  |  |  | Cl Max: | 1.909 | at alpha= | 13.5 | deg
JavaFoil+Calcfoil stall+Eppler ext transition |  |  |  | L/D Max: | 143.488 | at alpha= | 5 | deg
Re: | 7000000 |  |  | Cd Min: | 0.00547 | at alpha= | -1.5 | deg
Mach: | 0.25 |  |  | Cl=0 at alpha= | -4.8906 | deg
|  |  |  | @ Cl=0.1, Cd= | 0.0067938
|  |  |  | @ Cl=0.4, Cd= | 0.0058331
|  |  |  | @ Cl=0.6, Cd= | 0.0061568
alpha (deg) | Cl | Cd | Cm | Cl/Cd
-18 | -0.462 | 0.13523 | -0.05 | -3.419
-17.5 | -0.503 | 0.12931 | -0.05 | -3.89
-17 | -0.542 | 0.1182 | -0.052 | -4.582
-16.5 | -0.575 | 0.1104 | -0.054 | -5.207
-16 | -0.603 | 0.10405 | -0.055 | -5.794
-15.5 | -0.627 | 0.09593 | -0.057 | -6.539
-15 | -0.648 | 0.08673 | -0.06 | -7.47
-14.5 | -0.672 | 0.06982 | -0.066 | -9.627
-14 | -0.695 | 0.05329 | -0.072 | -13.036
-13.5 | -0.707 | 0.04214 | -0.076 | -16.767
-13 | -0.709 | 0.03448 | -0.078 | -20.551
-12.5 | -0.701 | 0.02969 | -0.08 | -23.596
-12 | -0.685 | 0.02633 | -0.082 | -26.001
-11.5 | -0.667 | 0.02134 | -0.084 | -31.259
-11 | -0.641 | 0.01841 | -0.086 | -34.843
-10.5 | -0.616 | 0.01422 | -0.089 | -43.323
-10 | -0.58 | 0.01217 | -0.091 | -47.696
-9.5 | -0.539 | 0.01084 | -0.092 | -49.694
-9 | -0.495 | 0.00991 | -0.094 | -49.979
-8.5 | -0.446 | 0.00841 | -0.096 | -53.086
-8 | -0.389 | 0.008 | -0.097 | -48.604
-7.5 | -0.329 | 0.00722 | -0.098 | -45.596
-7 | -0.267 | 0.007 | -0.098 | -38.187
-6.5 | -0.205 | 0.00681 | -0.099 | -30.075
-6 | -0.142 | 0.0074 | -0.1 | -19.135
-5.5 | -0.078 | 0.00729 | -0.1 | -10.697
-5 | -0.014 | 0.00711 | -0.101 | -1.957
-4.5 | 0.05 | 0.00704 | -0.102 | 7.173
-4 | 0.115 | 0.00672 | -0.102 | 17.132
-3.5 | 0.18 | 0.00574 | -0.103 | 31.345
-3 | 0.245 | 0.00638 | -0.104 | 38.482
-2.5 | 0.31 | 0.00613 | -0.105 | 50.582
-2 | 0.375 | 0.00606 | -0.105 | 61.873
-1.5 | 0.44 | 0.00547 | -0.106 | 80.4
-1 | 0.505 | 0.00601 | -0.107 | 84.005
-0.5 | 0.569 | 0.00609 | -0.107 | 93.426
0 | 0.634 | 0.00623 | -0.108 | 101.832
0.5 | 0.699 | 0.0063 | -0.109 | 110.841
1 | 0.758 | 0.0063 | -0.109 | 120.352
1.5 | 0.82 | 0.00673 | -0.109 | 121.722
2 | 0.882 | 0.00693 | -0.109 | 127.26
2.5 | 0.943 | 0.00715 | -0.11 | 131.894
3 | 1.005 | 0.00738 | -0.11 | 136.107
3.5 | 1.066 | 0.0076 | -0.111 | 140.255
4 | 1.117 | 0.00795 | -0.111 | 140.599
4.5 | 1.177 | 0.00829 | -0.111 | 142.014
5 | 1.236 | 0.00861 | -0.112 | 143.488
5.5 | 1.294 | 0.00918 | -0.112 | 141.01
6 | 1.351 | 0.00995 | -0.113 | 135.779
6.5 | 1.407 | 0.0109 | -0.113 | 129.134
7 | 1.462 | 0.01173 | -0.113 | 124.662
7.5 | 1.516 | 0.01264 | -0.114 | 119.965
8 | 1.567 | 0.01382 | -0.114 | 113.423
8.5 | 1.615 | 0.01545 | -0.114 | 104.561
9 | 1.661 | 0.01705 | -0.114 | 97.456
9.5 | 1.706 | 0.01828 | -0.115 | 93.319
10 | 1.749 | 0.01945 | -0.115 | 89.921
10.5 | 1.784 | 0.02228 | -0.115 | 80.069
11 | 1.819 | 0.02354 | -0.116 | 77.251
11.5 | 1.849 | 0.02497 | -0.116 | 74.067
12 | 1.874 | 0.02633 | -0.116 | 71.178
12.5 | 1.892 | 0.02781 | -0.117 | 68.026
13 | 1.904 | 0.0294 | -0.117 | 64.749
13.5 | 1.909 | 0.03121 | -0.117 | 61.164
14 | 1.908 | 0.03306 | -0.118 | 57.71
14.5 | 1.896 | 0.03522 | -0.118 | 53.845
15 | 1.875 | 0.03686 | -0.118 | 50.875
15.5 | 1.839 | 0.03936 | -0.118 | 46.729
16 | 1.793 | 0.04207 | -0.119 | 42.609
16.5 | 1.737 | 0.04495 | -0.119 | 38.633
17 | 1.671 | 0.04817 | -0.119 | 34.681
17.5 | 1.597 | 0.05151 | -0.119 | 31.001
18 | 1.515 | 0.05543 | -0.119 | 27.324
18.5 | 1.425 | 0.05934 | -0.119 | 24.021

## 94. Re 7M Mach 0.25 (2)
BIGFOIL.COM POLAR EXPORT
NACA63-719 a=0.6
NACA63-719 a=0.6 |  |  |  | Cl Max: | 1.6804 | at alpha= | 20 | deg
XFOIL ncrit=9 |  |  |  | L/D Max: | 198.261 | at alpha= | 5 | deg
Re: | 7000000 |  |  | Cd Min: | 0.15265 | at alpha= | -20 | deg
Mach: | 0.25 |  |  | Cl=0 at alpha= | -4.9387 | deg
|  |  |  | @ Cl=0.1, Cd= | 0.0061138
|  |  |  | @ Cl=0.4, Cd= | 0.0051536
|  |  |  | @ Cl=0.6, Cd= | 0.0048739
alpha (deg) | Cl | Cd | Cm | Cl/Cd
-20 | -0.5869 | 0.15265 | -0.0417 | -3.8447
-19.5 | -0.7726 | 0.11048 | -0.0699 | -6.9931
-19 | -0.8942 | 0.08417 | -0.0887 | -10.6237
-18.5 | -0.9518 | 0.06902 | -0.0992 | -13.7902
-18 | -0.9963 | 0.05686 | -0.1072 | -17.522
-17.5 | -1.0193 | 0.04819 | -0.1122 | -21.1517
-17 | -1.0355 | 0.04106 | -0.1155 | -25.2192
-16.5 | -1.0435 | 0.03541 | -0.1173 | -29.4691
-16 | -1.0508 | 0.0302 | -0.1182 | -34.7947
-15.5 | -1.0504 | 0.02584 | -0.1183 | -40.6502
-15 | -1.0445 | 0.02198 | -0.1181 | -47.5205
-14.5 | -1.0357 | 0.01871 | -0.1171 | -55.3554
-14 | -1.0381 | 0.01663 | -0.1116 | -62.4233
-13.5 | -1.0036 | 0.01535 | -0.1088 | -65.3811
-13 | -0.9589 | 0.0143 | -0.107 | -67.0559
-12.5 | -0.9092 | 0.01337 | -0.1056 | -68.003
-12 | -0.8567 | 0.01249 | -0.1046 | -68.5909
-11.5 | -0.8026 | 0.01162 | -0.1037 | -69.0706
-11 | -0.7455 | 0.01094 | -0.1033 | -68.1444
-10.5 | -0.687 | 0.01034 | -0.103 | -66.441
-10 | -0.6317 | 0.00932 | -0.1026 | -67.779
-9.5 | -0.5716 | 0.00875 | -0.1026 | -65.3257
-9 | -0.51 | 0.00835 | -0.1029 | -61.0778
-8.5 | -0.4477 | 0.00804 | -0.1033 | -55.6841
-8 | -0.3853 | 0.0077 | -0.1038 | -50.039
-7.5 | -0.3224 | 0.00745 | -0.1044 | -43.2752
-7 | -0.2597 | 0.0072 | -0.105 | -36.0694
-6.5 | -0.1965 | 0.00699 | -0.1057 | -28.1116
-6 | -0.1337 | 0.00679 | -0.1065 | -19.6907
-5.5 | -0.0707 | 0.00662 | -0.1074 | -10.6798
-5 | -0.0077 | 0.00645 | -0.1082 | -1.1938
-4.5 | 0.0551 | 0.0063 | -0.1092 | 8.746
-4 | 0.1178 | 0.00604 | -0.1101 | 19.5033
-3.5 | 0.1804 | 0.00587 | -0.1112 | 30.7325
-3 | 0.2434 | 0.00568 | -0.1122 | 42.8521
-2.5 | 0.3058 | 0.0055 | -0.1133 | 55.6
-2 | 0.3686 | 0.00528 | -0.1145 | 69.8106
-1.5 | 0.4307 | 0.00503 | -0.1156 | 85.6262
-1 | 0.4934 | 0.00483 | -0.1168 | 102.1532
-0.5 | 0.5561 | 0.00486 | -0.1179 | 114.4239
0 | 0.6193 | 0.00488 | -0.119 | 126.9057
0.5 | 0.6819 | 0.00493 | -0.1201 | 138.3164
1 | 0.7446 | 0.00498 | -0.1212 | 149.5181
1.5 | 0.807 | 0.00505 | -0.1223 | 159.802
2 | 0.8691 | 0.00517 | -0.1233 | 168.1044
2.5 | 0.9307 | 0.00529 | -0.1242 | 175.9357
3 | 0.9924 | 0.00541 | -0.1251 | 183.4381
3.5 | 1.0531 | 0.00558 | -0.1258 | 188.7276
4 | 1.1143 | 0.00571 | -0.1267 | 195.1489
4.5 | 1.1734 | 0.00593 | -0.1271 | 197.8752
5 | 1.2312 | 0.00621 | -0.1274 | 198.2609
5.5 | 1.2873 | 0.00652 | -0.1273 | 197.4387
6 | 1.3421 | 0.00685 | -0.127 | 195.927
6.5 | 1.3936 | 0.00725 | -0.1261 | 192.2207
7 | 1.4388 | 0.00777 | -0.1241 | 185.1737
7.5 | 1.4407 | 0.00889 | -0.1145 | 162.0585
8 | 1.4323 | 0.0109 | -0.1047 | 131.4037
8.5 | 1.4334 | 0.01315 | -0.0975 | 109.0038
9 | 1.4425 | 0.01534 | -0.0918 | 94.0352
9.5 | 1.4482 | 0.0179 | -0.0862 | 80.905
10 | 1.4597 | 0.02035 | -0.0816 | 71.7297
10.5 | 1.4743 | 0.02286 | -0.0778 | 64.4926
11.5 | 1.4971 | 0.02871 | -0.0712 | 52.1456
12 | 1.5166 | 0.03154 | -0.0688 | 48.085
12.5 | 1.5241 | 0.03537 | -0.0658 | 43.0902
13 | 1.532 | 0.03937 | -0.0632 | 38.9129
13.5 | 1.5395 | 0.04359 | -0.061 | 35.3177
14 | 1.5526 | 0.04755 | -0.0593 | 32.6519
14.5 | 1.5663 | 0.05159 | -0.0579 | 30.3605
15 | 1.5793 | 0.05587 | -0.0568 | 28.2674
15.5 | 1.5953 | 0.05995 | -0.056 | 26.6105
16 | 1.6098 | 0.06434 | -0.0554 | 25.0202
16.5 | 1.6213 | 0.06918 | -0.0551 | 23.436
17 | 1.6324 | 0.0742 | -0.055 | 22
17.5 | 1.6415 | 0.0796 | -0.0552 | 20.6219
18 | 1.6506 | 0.0851 | -0.0556 | 19.396
18.5 | 1.6601 | 0.09068 | -0.0563 | 18.3072
19 | 1.6667 | 0.09674 | -0.0573 | 17.2287
19.5 | 1.6758 | 0.10249 | -0.0584 | 16.3509
20 | 1.6804 | 0.10899 | -0.06 | 15.4179

## 95. Re 7M Mach 0.50 (1)
BIGFOIL.COM POLAR EXPORT
NACA63-719 a=0.6
NACA63-719 a=0.6 |  |  |  | Cl Max: | 1.823 | at alpha= | 10 | deg
JavaFoil+Calcfoil stall+Eppler ext transition |  |  |  | L/D Max: | 129.076 | at alpha= | 3.5 | deg
Re: | 7000000 |  |  | Cd Min: | 0.00594 | at alpha= | -1.5 | deg
Mach: | 0.5 |  |  | Cl=0 at alpha= | -4.8944 | deg
|  |  |  | @ Cl=0.1, Cd= | 0.0075328
|  |  |  | @ Cl=0.4, Cd= | 0.0064912
|  |  |  | @ Cl=0.6, Cd= | 0.006505
alpha (deg) | Cl | Cd | Cm | Cl/Cd
-20 | -0.879 | 0.15414 | -0.054 | -5.705
-19.5 | -0.855 | 0.14875 | -0.057 | -5.748
-19 | -0.824 | 0.14402 | -0.056 | -5.72
-18.5 | -0.792 | 0.14231 | -0.055 | -5.568
-18 | -0.762 | 0.13711 | -0.054 | -5.559
-17.5 | -0.735 | 0.13909 | -0.056 | -5.288
-17 | -0.707 | 0.12511 | -0.057 | -5.655
-16.5 | -0.676 | 0.12251 | -0.055 | -5.521
-16 | -0.645 | 0.12015 | -0.052 | -5.368
-15.5 | -0.616 | 0.11517 | -0.053 | -5.35
-15 | -0.589 | 0.11143 | -0.055 | -5.286
-14.5 | -0.559 | 0.10566 | -0.054 | -5.29
-14 | -0.529 | 0.0991 | -0.053 | -5.34
-13.5 | -0.5 | 0.09284 | -0.053 | -5.389
-13 | -0.472 | 0.08581 | -0.054 | -5.497
-12.5 | -0.441 | 0.09263 | -0.052 | -4.766
-12 | -0.412 | 0.0848 | -0.052 | -4.864
-11.5 | -0.385 | 0.07582 | -0.055 | -5.073
-11 | -0.358 | 0.06779 | -0.061 | -5.277
-10.5 | -0.325 | 0.08032 | -0.05 | -4.045
-10 | -0.299 | 0.06447 | -0.061 | -4.636
-9.5 | -0.372 | 0.04649 | -0.078 | -7.998
-9 | -0.445 | 0.02358 | -0.094 | -18.871
-8.5 | -0.433 | 0.01645 | -0.099 | -26.308
-8 | -0.397 | 0.01268 | -0.103 | -31.318
-7.5 | -0.348 | 0.01055 | -0.106 | -32.987
-7 | -0.289 | 0.00959 | -0.108 | -30.122
-6.5 | -0.226 | 0.00833 | -0.111 | -27.105
-6 | -0.157 | 0.00807 | -0.112 | -19.435
-5.5 | -0.087 | 0.00789 | -0.112 | -10.976
-5 | -0.015 | 0.00774 | -0.113 | -1.999
-4.5 | 0.056 | 0.0076 | -0.114 | 7.395
-4 | 0.128 | 0.00749 | -0.115 | 17.144
-3.5 | 0.201 | 0.00709 | -0.115 | 28.332
-3 | 0.274 | 0.00702 | -0.116 | 39.108
-2.5 | 0.347 | 0.00669 | -0.117 | 51.877
-2 | 0.419 | 0.00642 | -0.117 | 65.349
-1.5 | 0.492 | 0.00594 | -0.117 | 82.761
-1 | 0.564 | 0.0062 | -0.118 | 90.975
-0.5 | 0.636 | 0.00681 | -0.118 | 93.529
0 | 0.697 | 0.00713 | -0.119 | 97.794
0.5 | 0.767 | 0.00732 | -0.119 | 104.744
1 | 0.836 | 0.00753 | -0.12 | 111.057
1.5 | 0.905 | 0.00778 | -0.12 | 116.326
2 | 0.974 | 0.0081 | -0.121 | 120.337
2.5 | 1.043 | 0.00841 | -0.121 | 123.966
3 | 1.111 | 0.00877 | -0.122 | 126.711
3.5 | 1.179 | 0.00914 | -0.122 | 129.076
4 | 1.23 | 0.00962 | -0.123 | 127.908
4.5 | 1.296 | 0.01013 | -0.123 | 127.927
5 | 1.36 | 0.01075 | -0.124 | 126.526
5.5 | 1.423 | 0.01157 | -0.124 | 122.97
6 | 1.484 | 0.01311 | -0.124 | 113.152
6.5 | 1.545 | 0.01432 | -0.125 | 107.894
7 | 1.603 | 0.01567 | -0.125 | 102.285
7.5 | 1.659 | 0.01733 | -0.125 | 95.72
8 | 1.706 | 0.01999 | -0.126 | 85.351
8.5 | 1.748 | 0.02241 | -0.126 | 78.007
9 | 1.784 | 0.02439 | -0.126 | 73.157
9.5 | 1.81 | 0.02871 | -0.126 | 63.029
10 | 1.823 | 0.03105 | -0.127 | 58.732
10.5 | 1.811 | 0.0337 | -0.127 | 53.728
11 | 1.76 | 0.03669 | -0.127 | 47.968
11.5 | 1.618 | 0.0407 | -0.127 | 39.755
12 | 1.105 | 0.04884 | -0.127 | 22.626
12.5 | 1.135 | 0.05089 | -0.128 | 22.297
13 | 1.165 | 0.05231 | -0.128 | 22.261
13.5 | 1.191 | 0.0585 | -0.128 | 20.358
14 | 1.221 | 0.05889 | -0.128 | 20.741
14.5 | 1.247 | 0.06585 | -0.128 | 18.931
15 | 1.277 | 0.06519 | -0.129 | 19.594

## 96. Re 7M Mach 0.50 (2)
BIGFOIL.COM POLAR EXPORT
NACA63-719 a=0.6
NACA63-719 a=0.6 |  |  |  | Cl Max: | 1.6037 | at alpha= | 19 | deg
XFOIL ncrit=9 |  |  |  | L/D Max: | 189.763 | at alpha= | 4 | deg
Re: | 7000000 |  |  | Cd Min: | 0.1767 | at alpha= | 20 | deg
Mach: | 0.5 |  |  | Cl=0 at alpha= | -4.93 | deg
|  |  |  | @ Cl=0.1, Cd= | 0.006738
|  |  |  | @ Cl=0.4, Cd= | 0.0058401
|  |  |  | @ Cl=0.6, Cd= | 0.0052641
alpha (deg) | Cl | Cd | Cm | Cl/Cd
-9.5 | -0.6878 | 0.01123 | -0.1333 | -61.2467
-9 | -0.6128 | 0.01048 | -0.1307 | -58.4733
-8.5 | -0.5418 | 0.00947 | -0.1284 | -57.2122
-8 | -0.4656 | 0.00892 | -0.127 | -52.1973
-7.5 | -0.3889 | 0.00845 | -0.126 | -46.0237
-6.5 | -0.2364 | 0.00775 | -0.125 | -30.5032
-6 | -0.1608 | 0.00746 | -0.1249 | -21.555
-5.5 | -0.0857 | 0.00723 | -0.1251 | -11.8534
-5 | -0.0104 | 0.00701 | -0.1255 | -1.4836
-4.5 | 0.0639 | 0.00684 | -0.126 | 9.3421
-4 | 0.1382 | 0.00663 | -0.1268 | 20.8446
-3.5 | 0.2113 | 0.00639 | -0.1276 | 33.0673
-3 | 0.2847 | 0.00617 | -0.1286 | 46.1426
-2.5 | 0.3575 | 0.00598 | -0.1296 | 59.7826
-2 | 0.4304 | 0.00574 | -0.1308 | 74.9826
-1.5 | 0.5021 | 0.00548 | -0.1319 | 91.6241
-1 | 0.5746 | 0.00525 | -0.1332 | 109.4476
-0.5 | 0.6469 | 0.00529 | -0.1343 | 122.2873
0 | 0.7202 | 0.00533 | -0.1355 | 135.122
0.5 | 0.792 | 0.00545 | -0.1365 | 145.3211
1 | 0.8646 | 0.00553 | -0.1375 | 156.3472
1.5 | 0.936 | 0.00569 | -0.1384 | 164.4991
2 | 1.0072 | 0.00583 | -0.1391 | 172.7616
2.5 | 1.078 | 0.006 | -0.1396 | 179.6667
3 | 1.1465 | 0.00622 | -0.1397 | 184.3248
3.5 | 1.2142 | 0.00647 | -0.1395 | 187.6662
4 | 1.279 | 0.00674 | -0.1387 | 189.7626
4.5 | 1.3398 | 0.00707 | -0.1371 | 189.505
5 | 1.3826 | 0.00748 | -0.1323 | 184.8396
6 | 1.4446 | 0.00967 | -0.1204 | 149.3899
7.5 | 1.5242 | 0.01489 | -0.1036 | 102.364
8 | 1.5269 | 0.01782 | -0.0961 | 85.6846
8.5 | 1.5287 | 0.02106 | -0.0891 | 72.5878
9 | 1.5181 | 0.02531 | -0.0819 | 59.9802
9.5 | 1.5113 | 0.02976 | -0.0758 | 50.7829
10 | 1.4975 | 0.03508 | -0.0703 | 42.6881
10.5 | 1.4935 | 0.04026 | -0.066 | 37.0964
11 | 1.4967 | 0.04534 | -0.0628 | 33.0106
12 | 1.507 | 0.05606 | -0.0579 | 26.8819
12.5 | 1.5121 | 0.06161 | -0.0561 | 24.5431
13 | 1.5115 | 0.06789 | -0.0548 | 22.264
13.5 | 1.5039 | 0.07539 | -0.0541 | 19.9483
14 | 1.5069 | 0.08232 | -0.0539 | 18.3054
14.5 | 1.5178 | 0.08873 | -0.054 | 17.1058
15 | 1.5293 | 0.09533 | -0.0544 | 16.0422
15.5 | 1.543 | 0.10185 | -0.055 | 15.1497
16 | 1.5553 | 0.10871 | -0.056 | 14.3069
16.5 | 1.5669 | 0.1158 | -0.0573 | 13.5311
17 | 1.578 | 0.12304 | -0.059 | 12.8251
17.5 | 1.5882 | 0.13056 | -0.061 | 12.1645
18 | 1.5956 | 0.1385 | -0.0636 | 11.5206
18.5 | 1.602 | 0.14665 | -0.0666 | 10.924
19 | 1.6037 | 0.15554 | -0.0704 | 10.3105
19.5 | 1.5988 | 0.16545 | -0.0752 | 9.6633
20 | 1.5844 | 0.1767 | -0.0816 | 8.9666

## 97. Re 8M Mach 0.00 (1)
BIGFOIL.COM POLAR EXPORT
NACA63-719 a=0.6
NACA63-719 a=0.6 |  |  |  | Cl Max: | 1.953 | at alpha= | 15 | deg
JavaFoil+Calcfoil stall+Eppler ext transition |  |  |  | L/D Max: | 146.957 | at alpha= | 4.5 | deg
Re: | 8000000 |  |  | Cd Min: | 0.00538 | at alpha= | -1.5 | deg
Mach: | 0 |  |  | Cl=0 at alpha= | -4.8952 | deg
|  |  |  | @ Cl=0.1, Cd= | 0.0058218
|  |  |  | @ Cl=0.4, Cd= | 0.0056111
|  |  |  | @ Cl=0.6, Cd= | 0.0059856
alpha (deg) | Cl | Cd | Cm | Cl/Cd
-20 | -0.731 | 0.14169 | -0.051 | -5.156
-19.5 | -0.743 | 0.13386 | -0.052 | -5.553
-19 | -0.759 | 0.12036 | -0.055 | -6.306
-18.5 | -0.77 | 0.11172 | -0.056 | -6.897
-18 | -0.782 | 0.10217 | -0.058 | -7.65
-17.5 | -0.784 | 0.10068 | -0.058 | -7.786
-17 | -0.801 | 0.08163 | -0.063 | -9.817
-16.5 | -0.813 | 0.06809 | -0.066 | -11.946
-16 | -0.814 | 0.06219 | -0.068 | -13.097
-15.5 | -0.819 | 0.05204 | -0.07 | -15.738
-15 | -0.822 | 0.04178 | -0.073 | -19.675
-14.5 | -0.815 | 0.03633 | -0.075 | -22.442
-14 | -0.804 | 0.03171 | -0.076 | -25.358
-13.5 | -0.787 | 0.02869 | -0.077 | -27.434
-13 | -0.766 | 0.02577 | -0.079 | -29.736
-12.5 | -0.745 | 0.02176 | -0.08 | -34.255
-12 | -0.724 | 0.01751 | -0.083 | -41.341
-11.5 | -0.697 | 0.01445 | -0.085 | -48.22
-11 | -0.661 | 0.013 | -0.086 | -50.877
-10.5 | -0.627 | 0.01015 | -0.088 | -61.819
-10 | -0.585 | 0.00997 | -0.09 | -58.711
-9.5 | -0.544 | 0.00855 | -0.092 | -63.676
-9 | -0.491 | 0.0082 | -0.093 | -59.878
-8.5 | -0.436 | 0.00789 | -0.093 | -55.254
-8 | -0.379 | 0.00759 | -0.094 | -49.905
-7.5 | -0.32 | 0.00695 | -0.095 | -46.052
-7 | -0.26 | 0.00673 | -0.095 | -38.613
-6.5 | -0.199 | 0.00655 | -0.096 | -30.368
-6 | -0.137 | 0.00716 | -0.097 | -19.207
-5.5 | -0.076 | 0.00701 | -0.097 | -10.791
-5 | -0.013 | 0.0069 | -0.098 | -1.955
-4.5 | 0.049 | 0.00685 | -0.099 | 7.143
-4 | 0.111 | 0.0056 | -0.099 | 19.908
-3.5 | 0.174 | 0.0064 | -0.1 | 27.205
-3 | 0.238 | 0.0063 | -0.101 | 37.715
-2.5 | 0.3 | 0.00604 | -0.101 | 49.758
-2 | 0.363 | 0.00594 | -0.102 | 61.129
-1.5 | 0.426 | 0.00538 | -0.103 | 79.134
-1 | 0.489 | 0.00585 | -0.103 | 83.572
-0.5 | 0.551 | 0.0059 | -0.104 | 93.44
0 | 0.614 | 0.00601 | -0.104 | 102.146
0.5 | 0.676 | 0.00614 | -0.105 | 110.241
1 | 0.739 | 0.00621 | -0.106 | 119.025
1.5 | 0.801 | 0.0064 | -0.106 | 125.171
2 | 0.859 | 0.00626 | -0.106 | 137.125
2.5 | 0.918 | 0.00682 | -0.107 | 134.574
3 | 0.977 | 0.00699 | -0.107 | 139.809
3.5 | 1.037 | 0.00726 | -0.108 | 142.723
4 | 1.087 | 0.00752 | -0.108 | 144.478
4.5 | 1.145 | 0.00779 | -0.108 | 146.957
5 | 1.202 | 0.00822 | -0.109 | 146.227
5.5 | 1.258 | 0.00873 | -0.109 | 144.182
6 | 1.313 | 0.0096 | -0.109 | 136.854
6.5 | 1.369 | 0.01027 | -0.11 | 133.229
7 | 1.423 | 0.01097 | -0.11 | 129.723
7.5 | 1.477 | 0.01175 | -0.11 | 125.634
8 | 1.526 | 0.01294 | -0.111 | 117.98
8.5 | 1.575 | 0.01425 | -0.111 | 110.484
9 | 1.622 | 0.01545 | -0.111 | 104.991
9.5 | 1.668 | 0.01649 | -0.112 | 101.154
10 | 1.712 | 0.0174 | -0.112 | 98.364
10.5 | 1.75 | 0.01985 | -0.112 | 88.155
11 | 1.789 | 0.02088 | -0.113 | 85.655
11.5 | 1.824 | 0.02197 | -0.113 | 83.04
12 | 1.856 | 0.02321 | -0.113 | 79.965
12.5 | 1.883 | 0.02433 | -0.114 | 77.399
13 | 1.906 | 0.02562 | -0.114 | 74.391
13.5 | 1.925 | 0.02697 | -0.114 | 71.387
14 | 1.941 | 0.0284 | -0.115 | 68.332
14.5 | 1.95 | 0.02997 | -0.115 | 65.057
15 | 1.953 | 0.03124 | -0.115 | 62.495
15.5 | 1.947 | 0.03312 | -0.115 | 58.78
16 | 1.936 | 0.03493 | -0.116 | 55.416
16.5 | 1.919 | 0.03697 | -0.116 | 51.9
17 | 1.897 | 0.03905 | -0.116 | 48.578
17.5 | 1.871 | 0.04117 | -0.116 | 45.442
18 | 1.84 | 0.04349 | -0.117 | 42.303
18.5 | 1.805 | 0.04612 | -0.117 | 39.145
19 | 1.768 | 0.04869 | -0.117 | 36.305
19.5 | 1.726 | 0.05182 | -0.117 | 33.31
20 | 1.683 | 0.05451 | -0.117 | 30.873

## 98. Re 8M Mach 0.00 (2)
BIGFOIL.COM POLAR EXPORT
NACA63-719 a=0.6
NACA63-719 a=0.6 |  |  |  | Cl Max: | 1.4817 | at alpha= | 11 | deg
XFOIL ncrit=9 |  |  |  | L/D Max: | 199.515 | at alpha= | 5.5 | deg
Re: | 8000000 |  |  | Cd Min: | 0.04858 | at alpha= | -20 | deg
Mach: | 0 |  |  | Cl=0 at alpha= | -4.9375 | deg
|  |  |  | @ Cl=0.1, Cd= | 0.0058679
|  |  |  | @ Cl=0.4, Cd= | 0.0049622
|  |  |  | @ Cl=0.6, Cd= | 0.0046756
alpha (deg) | Cl | Cd | Cm | Cl/Cd
-20 | -1.1914 | 0.04858 | -0.0997 | -24.5245
-19.5 | -1.1985 | 0.04248 | -0.1026 | -28.2133
-19 | -1.2053 | 0.0371 | -0.1045 | -32.4879
-18.5 | -1.2065 | 0.03256 | -0.1056 | -37.0547
-18 | -1.2069 | 0.02828 | -0.1062 | -42.6768
-17.5 | -1.1992 | 0.02479 | -0.1063 | -48.3743
-17 | -1.1877 | 0.02167 | -0.1063 | -54.8085
-16.5 | -1.1749 | 0.01905 | -0.1055 | -61.6745
-16 | -1.1742 | 0.01699 | -0.1014 | -69.1112
-15.5 | -1.1528 | 0.01595 | -0.0976 | -72.2759
-15 | -1.1142 | 0.01503 | -0.0962 | -74.1317
-14.5 | -1.0706 | 0.0142 | -0.0953 | -75.3944
-14 | -1.0237 | 0.01347 | -0.0947 | -75.9985
-13.5 | -0.9744 | 0.01282 | -0.0944 | -76.0062
-13 | -0.924 | 0.01215 | -0.0942 | -76.0494
-12.5 | -0.8725 | 0.01148 | -0.0941 | -76.0017
-12 | -0.8193 | 0.01088 | -0.0942 | -75.3033
-11.5 | -0.7649 | 0.01034 | -0.0945 | -73.9749
-11 | -0.71 | 0.00981 | -0.0948 | -72.3751
-10.5 | -0.6578 | 0.00889 | -0.0949 | -73.9933
-10 | -0.6007 | 0.00845 | -0.0954 | -71.0888
-9.5 | -0.5428 | 0.0081 | -0.096 | -67.0123
-9 | -0.4843 | 0.00781 | -0.0968 | -62.0102
-8.5 | -0.4256 | 0.00753 | -0.0975 | -56.5206
-8 | -0.3663 | 0.00728 | -0.0983 | -50.3159
-7.5 | -0.3068 | 0.00705 | -0.0992 | -43.5177
-7 | -0.2472 | 0.00686 | -0.1001 | -36.035
-6.5 | -0.1873 | 0.00667 | -0.101 | -28.081
-6 | -0.1275 | 0.00651 | -0.1019 | -19.5853
-5.5 | -0.0676 | 0.00635 | -0.1029 | -10.6457
-5 | -0.0075 | 0.00619 | -0.1038 | -1.2116
-4.5 | 0.0525 | 0.00605 | -0.1048 | 8.6777
-4 | 0.1125 | 0.00582 | -0.1059 | 19.3299
-3.5 | 0.1725 | 0.00567 | -0.1069 | 30.4233
-3 | 0.2328 | 0.00549 | -0.108 | 42.4044
-2.5 | 0.2927 | 0.00534 | -0.1091 | 54.8127
-2 | 0.3529 | 0.00512 | -0.1102 | 68.9258
-1.5 | 0.4126 | 0.00492 | -0.1113 | 83.8618
-1 | 0.4727 | 0.00469 | -0.1125 | 100.7889
-0.5 | 0.5328 | 0.00467 | -0.1136 | 114.0899
0 | 0.5933 | 0.00467 | -0.1147 | 127.045
0.5 | 0.6534 | 0.00472 | -0.1158 | 138.4322
1 | 0.7135 | 0.00476 | -0.1168 | 149.895
1.5 | 0.7732 | 0.00484 | -0.1179 | 159.7521
2 | 0.8328 | 0.00494 | -0.1189 | 168.583
2.5 | 0.8917 | 0.00506 | -0.1198 | 176.2253
3 | 0.9511 | 0.00515 | -0.1209 | 184.6796
3.5 | 1.0093 | 0.0053 | -0.1217 | 190.434
4 | 1.0675 | 0.00545 | -0.1226 | 195.8716
4.5 | 1.1246 | 0.00564 | -0.1233 | 199.3972
5 | 1.18 | 0.00593 | -0.1237 | 198.9882
5.5 | 1.235 | 0.00619 | -0.1241 | 199.5153
6 | 1.2875 | 0.00655 | -0.1241 | 196.5649
6.5 | 1.3391 | 0.00691 | -0.1239 | 193.7916
7 | 1.3812 | 0.0076 | -0.1221 | 181.7368
7.5 | 1.4013 | 0.0088 | -0.1166 | 159.2386
8 | 1.3959 | 0.01005 | -0.1065 | 138.8955
8.5 | 1.4079 | 0.0115 | -0.1005 | 122.4261
9 | 1.4201 | 0.01321 | -0.0952 | 107.5019
9.5 | 1.4382 | 0.01486 | -0.091 | 96.7833
10 | 1.4537 | 0.01676 | -0.0868 | 86.7363
10.5 | 1.471 | 0.0187 | -0.0832 | 78.6631
11 | 1.4817 | 0.0211 | -0.0791 | 70.2227

## 99. Re 8M Mach 0.10 (1)
BIGFOIL.COM POLAR EXPORT
NACA63-719 a=0.6
NACA63-719 a=0.6 |  |  |  | Cl Max: | 1.945 | at alpha= | 14.5 | deg
JavaFoil+Calcfoil stall+Eppler ext transition |  |  |  | L/D Max: | 146.485 | at alpha= | 4.5 | deg
Re: | 8000000 |  |  | Cd Min: | 0.00543 | at alpha= | -1.5 | deg
Mach: | 0.1 |  |  | Cl=0 at alpha= | -4.8889 | deg
|  |  |  | @ Cl=0.1, Cd= | 0.0058643
|  |  |  | @ Cl=0.4, Cd= | 0.0056611
|  |  |  | @ Cl=0.6, Cd= | 0.0059984
alpha (deg) | Cl | Cd | Cm | Cl/Cd
-20 | -0.685 | 0.14599 | -0.05 | -4.693
-19.5 | -0.701 | 0.13813 | -0.051 | -5.077
-19 | -0.719 | 0.12491 | -0.054 | -5.759
-18.5 | -0.733 | 0.11735 | -0.055 | -6.248
-18 | -0.747 | 0.10843 | -0.057 | -6.884
-17.5 | -0.753 | 0.10601 | -0.056 | -7.102
-17 | -0.77 | 0.08914 | -0.061 | -8.638
-16.5 | -0.775 | 0.0837 | -0.062 | -9.256
-16 | -0.785 | 0.0717 | -0.065 | -10.943
-15.5 | -0.797 | 0.05723 | -0.069 | -13.921
-15 | -0.805 | 0.04488 | -0.073 | -17.931
-14.5 | -0.802 | 0.03843 | -0.075 | -20.861
-14 | -0.793 | 0.03337 | -0.076 | -23.778
-13.5 | -0.78 | 0.02946 | -0.078 | -26.47
-13 | -0.76 | 0.02678 | -0.079 | -28.389
-12.5 | -0.741 | 0.02257 | -0.081 | -32.816
-12 | -0.719 | 0.01844 | -0.083 | -39.011
-11.5 | -0.694 | 0.01508 | -0.085 | -46.003
-11 | -0.66 | 0.01351 | -0.086 | -48.839
-10.5 | -0.626 | 0.01119 | -0.088 | -55.962
-10 | -0.585 | 0.00985 | -0.09 | -59.373
-9.5 | -0.546 | 0.00865 | -0.092 | -63.151
-9 | -0.493 | 0.00824 | -0.093 | -59.826
-8.5 | -0.438 | 0.00792 | -0.094 | -55.235
-8 | -0.38 | 0.00763 | -0.094 | -49.855
-7.5 | -0.322 | 0.00691 | -0.095 | -46.511
-7 | -0.261 | 0.0068 | -0.096 | -38.374
-6.5 | -0.2 | 0.00656 | -0.096 | -30.448
-6 | -0.138 | 0.00718 | -0.097 | -19.23
-5.5 | -0.076 | 0.00703 | -0.098 | -10.814
-5 | -0.014 | 0.00693 | -0.098 | -1.956
-4.5 | 0.049 | 0.00686 | -0.099 | 7.168
-4 | 0.112 | 0.00563 | -0.1 | 19.905
-3.5 | 0.175 | 0.00641 | -0.1 | 27.3
-3 | 0.239 | 0.00634 | -0.101 | 37.67
-2.5 | 0.302 | 0.00605 | -0.102 | 49.933
-2 | 0.365 | 0.00595 | -0.102 | 61.355
-1.5 | 0.428 | 0.00543 | -0.103 | 78.79
-1 | 0.491 | 0.00586 | -0.104 | 83.865
-0.5 | 0.554 | 0.00594 | -0.104 | 93.334
0 | 0.617 | 0.00602 | -0.105 | 102.423
0.5 | 0.68 | 0.00614 | -0.106 | 110.644
1 | 0.743 | 0.00628 | -0.106 | 118.21
1.5 | 0.805 | 0.00646 | -0.107 | 124.574
2 | 0.862 | 0.00631 | -0.107 | 136.636
2.5 | 0.922 | 0.00686 | -0.107 | 134.328
3 | 0.982 | 0.00705 | -0.108 | 139.174
3.5 | 1.041 | 0.00732 | -0.108 | 142.232
4 | 1.091 | 0.00759 | -0.108 | 143.893
4.5 | 1.15 | 0.00785 | -0.109 | 146.485
5 | 1.207 | 0.0083 | -0.109 | 145.48
5.5 | 1.264 | 0.00881 | -0.11 | 143.478
6 | 1.319 | 0.0097 | -0.11 | 136.035
6.5 | 1.375 | 0.01037 | -0.11 | 132.563
7 | 1.429 | 0.01109 | -0.111 | 128.824
7.5 | 1.483 | 0.01187 | -0.111 | 124.876
8 | 1.533 | 0.01313 | -0.111 | 116.726
8.5 | 1.581 | 0.01443 | -0.111 | 109.585
9 | 1.628 | 0.01565 | -0.112 | 104.035
9.5 | 1.674 | 0.01671 | -0.112 | 100.15
10 | 1.718 | 0.01768 | -0.113 | 97.178
10.5 | 1.756 | 0.02012 | -0.113 | 87.265
11 | 1.794 | 0.0212 | -0.113 | 84.633
11.5 | 1.829 | 0.02232 | -0.113 | 81.927
12 | 1.86 | 0.02357 | -0.114 | 78.905
12.5 | 1.886 | 0.0248 | -0.114 | 76.025
13 | 1.908 | 0.02607 | -0.114 | 73.189
13.5 | 1.925 | 0.02746 | -0.115 | 70.105
14 | 1.938 | 0.02889 | -0.115 | 67.097
14.5 | 1.945 | 0.03066 | -0.115 | 63.44
15 | 1.945 | 0.03202 | -0.116 | 60.75
15.5 | 1.936 | 0.03381 | -0.116 | 57.267
16 | 1.921 | 0.03579 | -0.116 | 53.661
16.5 | 1.9 | 0.03784 | -0.116 | 50.213
17 | 1.874 | 0.04005 | -0.117 | 46.788
17.5 | 1.843 | 0.04221 | -0.117 | 43.654
18 | 1.806 | 0.04498 | -0.117 | 40.155
18.5 | 1.766 | 0.04774 | -0.117 | 36.994
19 | 1.723 | 0.05016 | -0.117 | 34.34
19.5 | 1.676 | 0.0534 | -0.117 | 31.381

## 100. Re 8M Mach 0.10 (2)
BIGFOIL.COM POLAR EXPORT
NACA63-719 a=0.6
NACA63-719 a=0.6 |  |  |  | Cl Max: | 1.7231 | at alpha= | 20 | deg
XFOIL ncrit=9 |  |  |  | L/D Max: | 199.7 | at alpha= | 4.5 | deg
Re: | 8000000 |  |  | Cd Min: | 0.09006 | at alpha= | 20 | deg
Mach: | 0.1 |  |  | Cl=0 at alpha= | -4.9372 | deg
|  |  |  | @ Cl=0.1, Cd= | 0.0058851
|  |  |  | @ Cl=0.4, Cd= | 0.0049916
|  |  |  | @ Cl=0.6, Cd= | 0.0046921
alpha (deg) | Cl | Cd | Cm | Cl/Cd
-20 | -1.1548 | 0.05457 | -0.0988 | -21.1618
-19.5 | -1.1683 | 0.04726 | -0.1027 | -24.7207
-19 | -1.1776 | 0.04106 | -0.1054 | -28.68
-18.5 | -1.1829 | 0.03589 | -0.1071 | -32.959
-18 | -1.1874 | 0.03108 | -0.1081 | -38.2046
-17.5 | -1.1831 | 0.0272 | -0.1084 | -43.4963
-17 | -1.1746 | 0.02374 | -0.1085 | -49.4777
-16.5 | -1.1615 | 0.02073 | -0.1083 | -56.0299
-16 | -1.1536 | 0.01809 | -0.1067 | -63.77
-15.5 | -1.1528 | 0.01653 | -0.101 | -69.7399
-15 | -1.1183 | 0.01548 | -0.099 | -72.2416
-14.5 | -1.0766 | 0.01457 | -0.0977 | -73.8916
-14 | -1.0306 | 0.01377 | -0.0968 | -74.8439
-13.5 | -0.9817 | 0.01306 | -0.0963 | -75.1685
-13 | -0.9307 | 0.01242 | -0.096 | -74.9356
-12.5 | -0.8791 | 0.0117 | -0.0957 | -75.1368
-12 | -0.8257 | 0.01106 | -0.0957 | -74.6564
-11.5 | -0.7712 | 0.01048 | -0.0958 | -73.5878
-11 | -0.7154 | 0.00998 | -0.096 | -71.6834
-10.5 | -0.6632 | 0.009 | -0.096 | -73.6889
-10 | -0.6058 | 0.00853 | -0.0964 | -71.0199
-9.5 | -0.5472 | 0.00818 | -0.097 | -66.8949
-9 | -0.4884 | 0.00786 | -0.0977 | -62.1374
-8.5 | -0.4291 | 0.00758 | -0.0984 | -56.6095
-8 | -0.3693 | 0.00731 | -0.0991 | -50.5198
-7.5 | -0.3093 | 0.00708 | -0.0999 | -43.6864
-7 | -0.2492 | 0.00688 | -0.1008 | -36.2209
-6.5 | -0.1888 | 0.0067 | -0.1017 | -28.1791
-6 | -0.1285 | 0.00653 | -0.1026 | -19.6784
-5.5 | -0.0681 | 0.00638 | -0.1035 | -10.674
-5 | -0.0076 | 0.00621 | -0.1045 | -1.2238
-4.5 | 0.0529 | 0.00608 | -0.1055 | 8.7007
-4 | 0.1133 | 0.00583 | -0.1065 | 19.434
-3.5 | 0.1737 | 0.00568 | -0.1075 | 30.581
-3 | 0.2344 | 0.00551 | -0.1086 | 42.5408
-2.5 | 0.2948 | 0.00536 | -0.1097 | 55
-2 | 0.3554 | 0.00514 | -0.1108 | 69.144
-1.5 | 0.4155 | 0.00494 | -0.112 | 84.1093
-1 | 0.4759 | 0.0047 | -0.1131 | 101.2553
-0.5 | 0.5364 | 0.00468 | -0.1142 | 114.6154
0 | 0.5974 | 0.00469 | -0.1154 | 127.3774
0.5 | 0.6578 | 0.00474 | -0.1164 | 138.7764
1 | 0.7184 | 0.00477 | -0.1175 | 150.608
1.5 | 0.7785 | 0.00486 | -0.1186 | 160.1852
2 | 0.8385 | 0.00495 | -0.1196 | 169.3939
2.5 | 0.8978 | 0.00508 | -0.1205 | 176.7323
3 | 0.9576 | 0.00518 | -0.1215 | 184.8649
3.5 | 1.0162 | 0.00533 | -0.1224 | 190.6567
4 | 1.0748 | 0.00548 | -0.1232 | 196.1314
4.5 | 1.1323 | 0.00567 | -0.1239 | 199.7002
5 | 1.1881 | 0.00595 | -0.1243 | 199.6807
5.5 | 1.2433 | 0.00623 | -0.1246 | 199.5666
6 | 1.296 | 0.00659 | -0.1246 | 196.6616
6.5 | 1.3476 | 0.00696 | -0.1243 | 193.6207
7 | 1.3899 | 0.00763 | -0.1224 | 182.1625
7.5 | 1.4047 | 0.00882 | -0.1158 | 159.263
8 | 1.3986 | 0.01023 | -0.1058 | 136.7155
9 | 1.4222 | 0.01356 | -0.0944 | 104.882
9.5 | 1.4393 | 0.01532 | -0.0901 | 93.9491
10 | 1.4549 | 0.01726 | -0.086 | 84.2932
10.5 | 1.4728 | 0.01922 | -0.0824 | 76.6285
11 | 1.4825 | 0.02176 | -0.0782 | 68.1296
11.5 | 1.4965 | 0.02389 | -0.0746 | 62.6413
12 | 1.5176 | 0.02629 | -0.0729 | 57.7254
12.5 | 1.5321 | 0.02918 | -0.0702 | 52.5051
13 | 1.5445 | 0.03237 | -0.0677 | 47.7139
13.5 | 1.5593 | 0.03552 | -0.0656 | 43.8992
14 | 1.5752 | 0.03871 | -0.0638 | 40.6923
14.5 | 1.5897 | 0.04212 | -0.0622 | 37.7422
15 | 1.6054 | 0.04558 | -0.0608 | 35.2216
15.5 | 1.622 | 0.04902 | -0.0598 | 33.0885
16 | 1.6396 | 0.05246 | -0.0589 | 31.2543
16.5 | 1.6508 | 0.05667 | -0.0581 | 29.1301
17 | 1.6649 | 0.0607 | -0.0576 | 27.4283
17.5 | 1.6755 | 0.06523 | -0.0573 | 25.686
18 | 1.6865 | 0.06981 | -0.0572 | 24.1584
18.5 | 1.6986 | 0.07438 | -0.0574 | 22.8368
19 | 1.7086 | 0.07926 | -0.0577 | 21.5569
19.5 | 1.7161 | 0.08456 | -0.0583 | 20.2945
20 | 1.7231 | 0.09006 | -0.0592 | 19.1328

## 101. Re 8M Mach 0.25 (1)
BIGFOIL.COM POLAR EXPORT
NACA63-719 a=0.6
NACA63-719 a=0.6 |  |  |  | Cl Max: | 1.91 | at alpha= | 13.5 | deg
JavaFoil+Calcfoil stall+Eppler ext transition |  |  |  | L/D Max: | 143.702 | at alpha= | 4.5 | deg
Re: | 8000000 |  |  | Cd Min: | 0.00551 | at alpha= | -1 | deg
Mach: | 0.25 |  |  | Cl=0 at alpha= | -4.8906 | deg
|  |  |  | @ Cl=0.1, Cd= | 0.0059923
|  |  |  | @ Cl=0.4, Cd= | 0.00586
|  |  |  | @ Cl=0.6, Cd= | 0.0060925
alpha (deg) | Cl | Cd | Cm | Cl/Cd
-18 | -0.463 | 0.13392 | -0.05 | -3.455
-17.5 | -0.503 | 0.12825 | -0.05 | -3.924
-17 | -0.542 | 0.11654 | -0.053 | -4.652
-16.5 | -0.576 | 0.10857 | -0.055 | -5.302
-16 | -0.604 | 0.10238 | -0.056 | -5.898
-15.5 | -0.629 | 0.09357 | -0.058 | -6.72
-15 | -0.65 | 0.08438 | -0.061 | -7.7
-14.5 | -0.677 | 0.06581 | -0.068 | -10.281
-14 | -0.699 | 0.05006 | -0.073 | -13.962
-13.5 | -0.709 | 0.04027 | -0.076 | -17.612
-13 | -0.711 | 0.03321 | -0.079 | -21.399
-12.5 | -0.702 | 0.02872 | -0.081 | -24.45
-12 | -0.686 | 0.0255 | -0.082 | -26.901
-11.5 | -0.67 | 0.02018 | -0.085 | -33.197
-11 | -0.644 | 0.01747 | -0.086 | -36.842
-10.5 | -0.618 | 0.01358 | -0.089 | -45.501
-10 | -0.582 | 0.01165 | -0.091 | -49.968
-9.5 | -0.541 | 0.00973 | -0.093 | -55.583
-9 | -0.502 | 0.00878 | -0.096 | -57.154
-8.5 | -0.446 | 0.00827 | -0.096 | -53.98
-8 | -0.389 | 0.00787 | -0.097 | -49.428
-7.5 | -0.329 | 0.00714 | -0.098 | -46.095
-7 | -0.267 | 0.00689 | -0.098 | -38.796
-6.5 | -0.205 | 0.00671 | -0.099 | -30.511
-6 | -0.142 | 0.00727 | -0.1 | -19.488
-5.5 | -0.078 | 0.00717 | -0.1 | -10.871
-5 | -0.014 | 0.00707 | -0.101 | -1.967
-4.5 | 0.05 | 0.007 | -0.102 | 7.213
-4 | 0.115 | 0.00569 | -0.102 | 20.233
-3.5 | 0.18 | 0.00652 | -0.103 | 27.596
-3 | 0.245 | 0.00643 | -0.104 | 38.151
-2.5 | 0.31 | 0.00616 | -0.105 | 50.349
-2 | 0.375 | 0.00606 | -0.105 | 61.866
-1.5 | 0.44 | 0.00554 | -0.106 | 79.361
-1 | 0.505 | 0.00551 | -0.107 | 91.64
-0.5 | 0.569 | 0.00604 | -0.107 | 94.206
0 | 0.634 | 0.00615 | -0.108 | 103.027
0.5 | 0.699 | 0.00626 | -0.109 | 111.621
1 | 0.763 | 0.00641 | -0.109 | 118.988
1.5 | 0.82 | 0.00608 | -0.109 | 134.917
2 | 0.882 | 0.00687 | -0.109 | 128.428
2.5 | 0.944 | 0.0071 | -0.11 | 133.019
3 | 1.005 | 0.00729 | -0.11 | 137.869
3.5 | 1.067 | 0.00759 | -0.111 | 140.589
4 | 1.118 | 0.0079 | -0.111 | 141.553
4.5 | 1.177 | 0.00819 | -0.112 | 143.702
5 | 1.236 | 0.0087 | -0.112 | 142.103
5.5 | 1.294 | 0.00934 | -0.112 | 138.548
6 | 1.35 | 0.01026 | -0.113 | 131.642
6.5 | 1.407 | 0.01101 | -0.113 | 127.839
7 | 1.462 | 0.01181 | -0.113 | 123.866
7.5 | 1.517 | 0.01266 | -0.114 | 119.781
8 | 1.567 | 0.01418 | -0.114 | 110.511
8.5 | 1.615 | 0.01559 | -0.114 | 103.64
9 | 1.662 | 0.01689 | -0.115 | 98.427
9.5 | 1.707 | 0.01801 | -0.115 | 94.814
10 | 1.75 | 0.01914 | -0.115 | 91.419
10.5 | 1.786 | 0.02185 | -0.115 | 81.721
11 | 1.82 | 0.0231 | -0.116 | 78.781
11.5 | 1.85 | 0.02439 | -0.116 | 75.864
12 | 1.876 | 0.02576 | -0.117 | 72.802
12.5 | 1.893 | 0.02723 | -0.117 | 69.53
13 | 1.905 | 0.02881 | -0.117 | 66.116
13.5 | 1.91 | 0.03048 | -0.117 | 62.675
14 | 1.909 | 0.03242 | -0.118 | 58.89
14.5 | 1.898 | 0.03437 | -0.118 | 55.219
15 | 1.877 | 0.03616 | -0.118 | 51.902
15.5 | 1.841 | 0.03853 | -0.118 | 47.775
16 | 1.794 | 0.04103 | -0.119 | 43.726
16.5 | 1.738 | 0.0441 | -0.119 | 39.401
17 | 1.672 | 0.04722 | -0.119 | 35.406
17.5 | 1.598 | 0.05069 | -0.119 | 31.518
18 | 1.516 | 0.0545 | -0.119 | 27.807
18.5 | 1.427 | 0.05797 | -0.119 | 24.611

## 102. Re 8M Mach 0.25 (2)
BIGFOIL.COM POLAR EXPORT
NACA63-719 a=0.6
NACA63-719 a=0.6 |  |  |  | Cl Max: | 1.6908 | at alpha= | 20 | deg
XFOIL ncrit=9 |  |  |  | L/D Max: | 202.066 | at alpha= | 5 | deg
Re: | 8000000 |  |  | Cd Min: | 0.13377 | at alpha= | -20 | deg
Mach: | 0.25 |  |  | Cl=0 at alpha= | -4.9358 | deg
|  |  |  | @ Cl=0.1, Cd= | 0.0060265
|  |  |  | @ Cl=0.4, Cd= | 0.0051308
|  |  |  | @ Cl=0.6, Cd= | 0.0047637
alpha (deg) | Cl | Cd | Cm | Cl/Cd
-20 | -0.6857 | 0.13377 | -0.0538 | -5.126
-19.5 | -0.8606 | 0.09681 | -0.0799 | -8.8896
-19 | -0.9473 | 0.07685 | -0.0942 | -12.3266
-18.5 | -0.9918 | 0.06405 | -0.103 | -15.4848
-18 | -1.0308 | 0.05305 | -0.1099 | -19.4307
-17.5 | -1.0491 | 0.04523 | -0.1141 | -23.1948
-17 | -1.0635 | 0.03862 | -0.1168 | -27.5375
-16.5 | -1.0691 | 0.03333 | -0.1182 | -32.0762
-16 | -1.0745 | 0.02841 | -0.1187 | -37.8212
-15.5 | -1.0717 | 0.02429 | -0.1186 | -44.121
-15 | -1.0644 | 0.02057 | -0.1183 | -51.7453
-14.5 | -1.0587 | 0.01759 | -0.1163 | -60.1876
-14 | -1.0518 | 0.016 | -0.1105 | -65.7375
-13.5 | -1.0131 | 0.01481 | -0.1081 | -68.4065
-13 | -0.9661 | 0.01382 | -0.1064 | -69.9059
-12.5 | -0.9148 | 0.01293 | -0.1052 | -70.7502
-12 | -0.8604 | 0.01216 | -0.1043 | -70.7566
-11.5 | -0.8051 | 0.01138 | -0.1035 | -70.7469
-11 | -0.7477 | 0.01071 | -0.1031 | -69.8133
-10.5 | -0.689 | 0.0101 | -0.1028 | -68.2178
-10 | -0.6296 | 0.00949 | -0.1027 | -66.3435
-9.5 | -0.5726 | 0.00858 | -0.1025 | -66.7366
-9 | -0.511 | 0.00818 | -0.1028 | -62.4694
-8.5 | -0.4488 | 0.00783 | -0.1032 | -57.318
-8 | -0.3862 | 0.00751 | -0.1037 | -51.4248
-7.5 | -0.3233 | 0.00728 | -0.1043 | -44.4093
-7 | -0.2603 | 0.00702 | -0.105 | -37.0798
-6.5 | -0.1973 | 0.00685 | -0.1057 | -28.8029
-6 | -0.1342 | 0.00664 | -0.1065 | -20.2108
-5.5 | -0.0711 | 0.00651 | -0.1073 | -10.9217
-5 | -0.0081 | 0.00634 | -0.1082 | -1.2776
-4.5 | 0.055 | 0.00617 | -0.1092 | 8.9141
-4 | 0.1177 | 0.00597 | -0.1101 | 19.7152
-3.5 | 0.1806 | 0.00577 | -0.1112 | 31.2998
-3 | 0.2434 | 0.00562 | -0.1122 | 43.3096
-2.5 | 0.3063 | 0.00543 | -0.1133 | 56.4088
-2 | 0.3689 | 0.00525 | -0.1145 | 70.2667
-1.5 | 0.4315 | 0.00501 | -0.1157 | 86.1277
-1 | 0.4938 | 0.00478 | -0.1168 | 103.3054
-0.5 | 0.5568 | 0.00475 | -0.118 | 117.2211
0 | 0.6198 | 0.00477 | -0.1191 | 129.9371
0.5 | 0.6825 | 0.00483 | -0.1202 | 141.3043
1 | 0.7454 | 0.00486 | -0.1213 | 153.3745
1.5 | 0.8076 | 0.00498 | -0.1224 | 162.1687
2 | 0.8701 | 0.00505 | -0.1234 | 172.297
2.5 | 0.9316 | 0.00519 | -0.1243 | 179.499
3 | 0.9933 | 0.00532 | -0.1253 | 186.7105
3.5 | 1.0546 | 0.00545 | -0.1261 | 193.5046
4 | 1.1151 | 0.00562 | -0.1268 | 198.4164
4.5 | 1.1748 | 0.00583 | -0.1274 | 201.5094
5 | 1.2326 | 0.0061 | -0.1276 | 202.0656
5.5 | 1.2884 | 0.00645 | -0.1275 | 199.7519
6 | 1.3425 | 0.0068 | -0.1271 | 197.4265
7 | 1.4342 | 0.00787 | -0.1234 | 182.2363
7.5 | 1.43 | 0.00911 | -0.1128 | 156.9704
8 | 1.4237 | 0.01114 | -0.1035 | 127.8007
8.5 | 1.4283 | 0.01329 | -0.0968 | 107.4718
9 | 1.4366 | 0.01554 | -0.0911 | 92.4453
9.5 | 1.4468 | 0.0179 | -0.086 | 80.8268
10 | 1.4617 | 0.02017 | -0.0818 | 72.469
10.5 | 1.4754 | 0.02273 | -0.0778 | 64.9098
11 | 1.4881 | 0.02555 | -0.0742 | 58.2427
11.5 | 1.4972 | 0.02873 | -0.0705 | 52.1128
12 | 1.5222 | 0.03105 | -0.0691 | 49.0242
12.5 | 1.5282 | 0.03497 | -0.066 | 43.7003
13 | 1.5366 | 0.03892 | -0.0634 | 39.481
13.5 | 1.5478 | 0.04279 | -0.0612 | 36.172
14 | 1.563 | 0.04653 | -0.0596 | 33.5912
14.5 | 1.5786 | 0.05033 | -0.0582 | 31.365
15 | 1.5935 | 0.05438 | -0.057 | 29.3031
15.5 | 1.6067 | 0.05871 | -0.0561 | 27.3667
16 | 1.621 | 0.06308 | -0.0555 | 25.6975
16.5 | 1.6321 | 0.06794 | -0.055 | 24.0227
17 | 1.6442 | 0.0728 | -0.0549 | 22.5852
17.5 | 1.6532 | 0.07816 | -0.055 | 21.1515
18 | 1.6667 | 0.08308 | -0.0553 | 20.0614
18.5 | 1.6747 | 0.08877 | -0.0559 | 18.8656
19 | 1.6822 | 0.09469 | -0.0568 | 17.7653
19.5 | 1.6876 | 0.10092 | -0.058 | 16.7222
20 | 1.6908 | 0.10756 | -0.0596 | 15.7196

## 103. Re 8M Mach 0.50 (1)
BIGFOIL.COM POLAR EXPORT
NACA63-719 a=0.6
NACA63-719 a=0.6 |  |  |  | Cl Max: | 1.825 | at alpha= | 10 | deg
JavaFoil+Calcfoil stall+Eppler ext transition |  |  |  | L/D Max: | 129.505 | at alpha= | 3.5 | deg
Re: | 8000000 |  |  | Cd Min: | 0.00619 | at alpha= | -1 | deg
Mach: | 0.5 |  |  | Cl=0 at alpha= | -4.8944 | deg
|  |  |  | @ Cl=0.1, Cd= | 0.0074311
|  |  |  | @ Cl=0.4, Cd= | 0.0066633
|  |  |  | @ Cl=0.6, Cd= | 0.00626
alpha (deg) | Cl | Cd | Cm | Cl/Cd
-20 | -0.879 | 0.15232 | -0.055 | -5.774
-19.5 | -0.856 | 0.14608 | -0.058 | -5.86
-19 | -0.825 | 0.14203 | -0.057 | -5.81
-18.5 | -0.793 | 0.13838 | -0.055 | -5.731
-18 | -0.762 | 0.13491 | -0.054 | -5.65
-17.5 | -0.736 | 0.13682 | -0.056 | -5.377
-17 | -0.709 | 0.12334 | -0.058 | -5.745
-16.5 | -0.678 | 0.11933 | -0.056 | -5.678
-16 | -0.645 | 0.11699 | -0.052 | -5.514
-15.5 | -0.616 | 0.11442 | -0.053 | -5.386
-15 | -0.589 | 0.111 | -0.056 | -5.31
-14.5 | -0.56 | 0.10293 | -0.056 | -5.44
-14 | -0.53 | 0.09701 | -0.054 | -5.461
-13.5 | -0.501 | 0.09079 | -0.055 | -5.518
-13 | -0.473 | 0.08349 | -0.057 | -5.671
-12.5 | -0.442 | 0.09183 | -0.052 | -4.808
-12 | -0.413 | 0.08427 | -0.052 | -4.896
-11.5 | -0.385 | 0.07426 | -0.057 | -5.189
-11 | -0.36 | 0.06484 | -0.065 | -5.552
-10.5 | -0.325 | 0.08008 | -0.05 | -4.058
-10 | -0.299 | 0.06383 | -0.062 | -4.688
-9.5 | -0.377 | 0.04167 | -0.082 | -9.053
-9 | -0.446 | 0.0228 | -0.095 | -19.561
-8.5 | -0.434 | 0.01575 | -0.1 | -27.582
-8 | -0.398 | 0.01219 | -0.103 | -32.68
-7.5 | -0.349 | 0.01019 | -0.106 | -34.258
-7 | -0.29 | 0.00956 | -0.109 | -30.338
-6.5 | -0.226 | 0.00821 | -0.111 | -27.503
-6 | -0.157 | 0.00794 | -0.112 | -19.755
-5.5 | -0.087 | 0.0078 | -0.112 | -11.104
-5 | -0.015 | 0.00762 | -0.113 | -2.031
-4.5 | 0.056 | 0.00748 | -0.114 | 7.516
-4 | 0.128 | 0.0074 | -0.115 | 17.342
-3.5 | 0.201 | 0.00706 | -0.115 | 28.423
-3 | 0.274 | 0.00696 | -0.116 | 39.401
-2.5 | 0.347 | 0.00684 | -0.117 | 50.723
-2 | 0.419 | 0.0066 | -0.118 | 63.513
-1.5 | 0.492 | 0.00632 | -0.117 | 77.811
-1 | 0.564 | 0.00619 | -0.118 | 91.156
-0.5 | 0.636 | 0.00633 | -0.118 | 100.485
0 | 0.697 | 0.00706 | -0.119 | 98.76
0.5 | 0.767 | 0.00683 | -0.119 | 112.266
1 | 0.837 | 0.00745 | -0.12 | 112.308
1.5 | 0.906 | 0.00775 | -0.12 | 116.908
2 | 0.975 | 0.00803 | -0.121 | 121.448
2.5 | 1.043 | 0.0083 | -0.121 | 125.655
3 | 1.112 | 0.00867 | -0.122 | 128.207
3.5 | 1.18 | 0.00911 | -0.122 | 129.505
4 | 1.231 | 0.00957 | -0.123 | 128.621
4.5 | 1.296 | 0.01007 | -0.123 | 128.729
5 | 1.36 | 0.01083 | -0.124 | 125.617
5.5 | 1.422 | 0.01217 | -0.124 | 116.875
6 | 1.484 | 0.01321 | -0.124 | 112.306
6.5 | 1.545 | 0.01442 | -0.125 | 107.137
7 | 1.603 | 0.01572 | -0.125 | 101.992
7.5 | 1.658 | 0.01785 | -0.125 | 92.88
8 | 1.706 | 0.02018 | -0.126 | 84.546
8.5 | 1.749 | 0.0222 | -0.126 | 78.794
9 | 1.786 | 0.02397 | -0.126 | 74.5
9.5 | 1.811 | 0.02821 | -0.126 | 64.187
10 | 1.825 | 0.03047 | -0.127 | 59.896
10.5 | 1.812 | 0.03312 | -0.127 | 54.711
11 | 1.761 | 0.0359 | -0.127 | 49.052
11.5 | 1.62 | 0.04008 | -0.128 | 40.403
12 | 1.106 | 0.04726 | -0.127 | 23.408
12.5 | 1.136 | 0.04983 | -0.128 | 22.788
13 | 1.166 | 0.05127 | -0.128 | 22.735
13.5 | 1.192 | 0.05701 | -0.128 | 20.91
14 | 1.223 | 0.0574 | -0.129 | 21.301
14.5 | 1.248 | 0.06434 | -0.128 | 19.393
15 | 1.278 | 0.06365 | -0.129 | 20.085

## 104. Re 8M Mach 0.50 (2)
BIGFOIL.COM POLAR EXPORT
NACA63-719 a=0.6
NACA63-719 a=0.6 |  |  |  | Cl Max: | 1.6195 | at alpha= | 18.5 | deg
XFOIL ncrit=9 |  |  |  | L/D Max: | 196.229 | at alpha= | 4 | deg
Re: | 8000000 |  |  | Cd Min: | 0.17518 | at alpha= | 20 | deg
Mach: | 0.5 |  |  | Cl=0 at alpha= | -4.9264 | deg
|  |  |  | @ Cl=0.1, Cd= | 0.0065966
|  |  |  | @ Cl=0.4, Cd= | 0.0057766
|  |  |  | @ Cl=0.6, Cd= | 0.0051899
alpha (deg) | Cl | Cd | Cm | Cl/Cd
-9.5 | -0.6899 | 0.01104 | -0.1332 | -62.4909
-9 | -0.6147 | 0.01027 | -0.1306 | -59.8539
-8.5 | -0.5402 | 0.00952 | -0.1285 | -56.7437
-8 | -0.4676 | 0.00868 | -0.1269 | -53.871
-7.5 | -0.3907 | 0.00823 | -0.1259 | -47.4727
-7 | -0.314 | 0.00786 | -0.1252 | -39.9491
-6.5 | -0.2376 | 0.00758 | -0.1249 | -31.3456
-6 | -0.1618 | 0.00729 | -0.1249 | -22.1948
-5.5 | -0.0861 | 0.00707 | -0.1251 | -12.1782
-5 | -0.011 | 0.00686 | -0.1255 | -1.6035
-4.5 | 0.0637 | 0.00667 | -0.126 | 9.5502
-4 | 0.1379 | 0.00652 | -0.1268 | 21.1503
-3.5 | 0.2117 | 0.00626 | -0.1276 | 33.8179
-3 | 0.2847 | 0.00607 | -0.1286 | 46.9028
-2.5 | 0.3583 | 0.00588 | -0.1297 | 60.9354
-2 | 0.4309 | 0.0057 | -0.1308 | 75.5965
-1.5 | 0.5035 | 0.00542 | -0.1321 | 92.8967
-1 | 0.5755 | 0.0052 | -0.1333 | 110.6731
-0.5 | 0.6485 | 0.00517 | -0.1345 | 125.4352
0 | 0.7213 | 0.00523 | -0.1357 | 137.9159
0.5 | 0.7938 | 0.00532 | -0.1368 | 149.2105
1 | 0.8666 | 0.0054 | -0.1379 | 160.4815
1.5 | 0.9377 | 0.00557 | -0.1386 | 168.3483
2 | 1.0102 | 0.00567 | -0.1396 | 178.1658
2.5 | 1.0803 | 0.00587 | -0.14 | 184.0375
3 | 1.1508 | 0.00604 | -0.1404 | 190.5298
3.5 | 1.2171 | 0.00634 | -0.14 | 191.9716
4 | 1.2853 | 0.00655 | -0.1397 | 196.229
4.5 | 1.3454 | 0.00691 | -0.138 | 194.7033
5 | 1.4024 | 0.00724 | -0.1356 | 193.7017
5.5 | 1.4247 | 0.00807 | -0.1276 | 176.5428
6 | 1.4555 | 0.00929 | -0.1218 | 156.6738
6.5 | 1.4845 | 0.01077 | -0.1162 | 137.8366
7 | 1.5127 | 0.01243 | -0.1106 | 121.6975
7.5 | 1.5218 | 0.01491 | -0.1033 | 102.0657
8 | 1.5238 | 0.01787 | -0.0957 | 85.2714
8.5 | 1.5263 | 0.0211 | -0.0888 | 72.3365
9 | 1.5138 | 0.02544 | -0.0816 | 59.5047
9.5 | 1.5084 | 0.02984 | -0.0756 | 50.5496
10 | 1.498 | 0.03498 | -0.0702 | 42.8245
10.5 | 1.4987 | 0.03983 | -0.0662 | 37.6274
11 | 1.4971 | 0.04524 | -0.0627 | 33.0924
11.5 | 1.5053 | 0.05023 | -0.0601 | 29.9681
12 | 1.5126 | 0.05557 | -0.0579 | 27.2197
12.5 | 1.5192 | 0.06121 | -0.0562 | 24.8195
13 | 1.5138 | 0.06759 | -0.0547 | 22.3968
13.5 | 1.5095 | 0.07478 | -0.0539 | 20.1859
14 | 1.5167 | 0.0813 | -0.0536 | 18.6556
14.5 | 1.5286 | 0.08757 | -0.0536 | 17.4557
15 | 1.5413 | 0.09403 | -0.0539 | 16.3916
15.5 | 1.554 | 0.10064 | -0.0545 | 15.4412
16 | 1.568 | 0.10728 | -0.0553 | 14.616
16.5 | 1.5802 | 0.1143 | -0.0566 | 13.825
17 | 1.5938 | 0.12123 | -0.058 | 13.1469
17.5 | 1.6035 | 0.12877 | -0.06 | 12.4524
18 | 1.6139 | 0.13636 | -0.0622 | 11.8356
18.5 | 1.6195 | 0.14457 | -0.0652 | 11.2022
19 | 1.6195 | 0.15367 | -0.069 | 10.5388
19.5 | 1.6134 | 0.1637 | -0.0738 | 9.8558
20 | 1.597 | 0.17518 | -0.0803 | 9.1163

## 105. Re 10M Mach 0.00 (1)
BIGFOIL.COM POLAR EXPORT
NACA63-719 a=0.6
NACA63-719 a=0.6 |  |  |  | Cl Max: | 1.955 | at alpha= | 15 | deg
JavaFoil+Calcfoil stall+Eppler ext transition |  |  |  | L/D Max: | 152.749 | at alpha= | 2.5 | deg
Re: | 10000000 |  |  | Cd Min: | 0.00542 | at alpha= | -1.5 | deg
Mach: | 0 |  |  | Cl=0 at alpha= | -4.8952 | deg
|  |  |  | @ Cl=0.1, Cd= | 0.0055695
|  |  |  | @ Cl=0.4, Cd= | 0.0056305
|  |  |  | @ Cl=0.6, Cd= | 0.0059222
alpha (deg) | Cl | Cd | Cm | Cl/Cd
-20 | -0.732 | 0.1386 | -0.051 | -5.28
-19.5 | -0.745 | 0.1305 | -0.053 | -5.71
-19 | -0.762 | 0.11576 | -0.056 | -6.583
-18.5 | -0.775 | 0.10633 | -0.058 | -7.285
-18 | -0.787 | 0.09629 | -0.06 | -8.169
-17.5 | -0.789 | 0.09512 | -0.059 | -8.291
-17 | -0.81 | 0.0737 | -0.065 | -10.991
-16.5 | -0.821 | 0.06177 | -0.068 | -13.292
-16 | -0.822 | 0.05665 | -0.069 | -14.501
-15.5 | -0.824 | 0.04818 | -0.071 | -17.105
-15 | -0.826 | 0.0392 | -0.074 | -21.068
-14.5 | -0.818 | 0.03425 | -0.075 | -23.899
-14 | -0.807 | 0.02996 | -0.077 | -26.935
-13.5 | -0.789 | 0.02745 | -0.078 | -28.749
-13 | -0.77 | 0.02399 | -0.079 | -32.079
-12.5 | -0.751 | 0.0198 | -0.081 | -37.91
-12 | -0.728 | 0.01603 | -0.083 | -45.416
-11.5 | -0.701 | 0.01333 | -0.085 | -52.554
-11 | -0.665 | 0.01202 | -0.087 | -55.319
-10.5 | -0.631 | 0.00981 | -0.089 | -64.275
-10 | -0.59 | 0.01029 | -0.091 | -57.369
-9.5 | -0.544 | 0.00829 | -0.092 | -65.643
-9 | -0.491 | 0.00796 | -0.093 | -61.719
-8.5 | -0.436 | 0.00766 | -0.093 | -56.924
-8 | -0.379 | 0.00738 | -0.094 | -51.354
-7.5 | -0.32 | 0.00669 | -0.095 | -47.837
-7 | -0.26 | 0.0066 | -0.095 | -39.377
-6.5 | -0.199 | 0.00641 | -0.096 | -31.014
-6 | -0.137 | 0.00571 | -0.097 | -24.085
-5.5 | -0.076 | 0.0057 | -0.097 | -13.264
-5 | -0.013 | 0.00568 | -0.098 | -2.375
-4.5 | 0.049 | 0.00566 | -0.099 | 8.639
-4 | 0.111 | 0.00555 | -0.099 | 20.105
-3.5 | 0.174 | 0.00633 | -0.1 | 27.501
-3 | 0.238 | 0.00626 | -0.101 | 37.957
-2.5 | 0.3 | 0.00612 | -0.101 | 49.084
-2 | 0.363 | 0.00593 | -0.102 | 61.279
-1.5 | 0.426 | 0.00542 | -0.103 | 78.596
-1 | 0.489 | 0.00548 | -0.103 | 89.223
-0.5 | 0.551 | 0.00586 | -0.104 | 94.142
0 | 0.614 | 0.00594 | -0.104 | 103.29
0.5 | 0.676 | 0.00606 | -0.105 | 111.578
1 | 0.739 | 0.0062 | -0.106 | 119.128
1.5 | 0.801 | 0.00631 | -0.106 | 127.035
2 | 0.864 | 0.00646 | -0.107 | 133.654
2.5 | 0.919 | 0.00601 | -0.107 | 152.749
3 | 0.978 | 0.00696 | -0.107 | 140.549
3.5 | 1.037 | 0.00719 | -0.108 | 144.195
4 | 1.087 | 0.00752 | -0.108 | 144.605
4.5 | 1.145 | 0.0079 | -0.108 | 145.008
5 | 1.201 | 0.00861 | -0.109 | 139.559
5.5 | 1.258 | 0.00917 | -0.109 | 137.16
6 | 1.314 | 0.00976 | -0.109 | 134.528
6.5 | 1.369 | 0.0104 | -0.11 | 131.596
7 | 1.424 | 0.01108 | -0.11 | 128.469
7.5 | 1.476 | 0.01216 | -0.11 | 121.427
8 | 1.527 | 0.0132 | -0.111 | 115.628
8.5 | 1.576 | 0.01427 | -0.111 | 110.39
9 | 1.623 | 0.01519 | -0.111 | 106.875
9.5 | 1.67 | 0.01607 | -0.112 | 103.892
10 | 1.714 | 0.01698 | -0.112 | 100.944
10.5 | 1.752 | 0.01918 | -0.112 | 91.374
11 | 1.791 | 0.02015 | -0.113 | 88.881
11.5 | 1.827 | 0.02126 | -0.113 | 85.938
12 | 1.859 | 0.02234 | -0.113 | 83.201
12.5 | 1.886 | 0.02347 | -0.114 | 80.359
13 | 1.909 | 0.02468 | -0.114 | 77.348
13.5 | 1.928 | 0.02596 | -0.114 | 74.271
14 | 1.943 | 0.02735 | -0.115 | 71.062
14.5 | 1.952 | 0.02883 | -0.115 | 67.706
15 | 1.955 | 0.03058 | -0.115 | 63.928
15.5 | 1.949 | 0.03222 | -0.116 | 60.512
16 | 1.938 | 0.03362 | -0.116 | 57.655
16.5 | 1.921 | 0.0356 | -0.116 | 53.956
17 | 1.899 | 0.0376 | -0.116 | 50.509
17.5 | 1.873 | 0.03971 | -0.117 | 47.17
18 | 1.842 | 0.04202 | -0.117 | 43.84
18.5 | 1.808 | 0.04453 | -0.117 | 40.596
19 | 1.77 | 0.04681 | -0.117 | 37.815
19.5 | 1.729 | 0.04987 | -0.117 | 34.659
20 | 1.685 | 0.05266 | -0.117 | 32.003

## 106. Re 10M Mach 0.00 (2)
BIGFOIL.COM POLAR EXPORT
NACA63-719 a=0.6
NACA63-719 a=0.6 |  |  |  | Cl Max: | 1.7489 | at alpha= | 20 | deg
XFOIL ncrit=9 |  |  |  | L/D Max: | 201.993 | at alpha= | 4.5 | deg
Re: | 10000000 |  |  | Cd Min: | 0.08416 | at alpha= | 20 | deg
Mach: | 0 |  |  | Cl=0 at alpha= | -4.9337 | deg
|  |  |  | @ Cl=0.1, Cd= | 0.0057348
|  |  |  | @ Cl=0.4, Cd= | 0.0049325
|  |  |  | @ Cl=0.6, Cd= | 0.0045721
alpha (deg) | Cl | Cd | Cm | Cl/Cd
-20 | -1.2281 | 0.04458 | -0.1018 | -27.5482
-19.5 | -1.2317 | 0.03926 | -0.1039 | -31.3729
-19 | -1.2368 | 0.03427 | -0.1054 | -36.0899
-18.5 | -1.2356 | 0.03006 | -0.1061 | -41.1045
-18 | -1.2354 | 0.02599 | -0.1064 | -47.5337
-17.5 | -1.2251 | 0.02273 | -0.1065 | -53.8979
-17 | -1.2132 | 0.01984 | -0.106 | -61.1492
-16.5 | -1.2037 | 0.01759 | -0.104 | -68.4309
-16 | -1.2029 | 0.01611 | -0.0981 | -74.6679
-15.5 | -1.1671 | 0.01514 | -0.0963 | -77.0872
-15 | -1.126 | 0.01425 | -0.0951 | -79.0175
-14.5 | -1.0803 | 0.01349 | -0.0944 | -80.0815
-14 | -1.0319 | 0.01282 | -0.094 | -80.4914
-13.5 | -0.9814 | 0.01221 | -0.0938 | -80.3767
-13 | -0.9293 | 0.01162 | -0.0937 | -79.9742
-12.5 | -0.8762 | 0.01107 | -0.0938 | -79.1509
-12 | -0.8224 | 0.01052 | -0.094 | -78.1749
-11.5 | -0.7679 | 0.00998 | -0.0942 | -76.9439
-11 | -0.7122 | 0.00951 | -0.0946 | -74.8896
-10.5 | -0.6572 | 0.00888 | -0.0949 | -74.009
-10 | -0.6021 | 0.00819 | -0.0953 | -73.5165
-9.5 | -0.5443 | 0.00783 | -0.0959 | -69.5147
-9 | -0.4859 | 0.00752 | -0.0966 | -64.6144
-8.5 | -0.4267 | 0.00726 | -0.0974 | -58.7741
-8 | -0.3675 | 0.007 | -0.0982 | -52.5
-7.5 | -0.3079 | 0.00682 | -0.0991 | -45.1466
-7 | -0.2482 | 0.0066 | -0.1 | -37.6061
-6.5 | -0.1882 | 0.00646 | -0.1009 | -29.1331
-6 | -0.1284 | 0.00631 | -0.1018 | -20.3487
-5.5 | -0.0681 | 0.00617 | -0.1028 | -11.0373
-5 | -0.008 | 0.00603 | -0.1038 | -1.3267
-4.5 | 0.0523 | 0.00587 | -0.1048 | 8.9097
-4 | 0.1123 | 0.0057 | -0.1058 | 19.7018
-3.5 | 0.1726 | 0.00552 | -0.1069 | 31.2681
-3 | 0.2328 | 0.0054 | -0.108 | 43.1111
-2.5 | 0.2932 | 0.00523 | -0.1091 | 56.0612
-2 | 0.3532 | 0.00508 | -0.1102 | 69.5276
-1.5 | 0.4135 | 0.00489 | -0.1114 | 84.5603
-1 | 0.4732 | 0.00468 | -0.1125 | 101.1111
-0.5 | 0.5336 | 0.00454 | -0.1137 | 117.533
0 | 0.5938 | 0.00457 | -0.1148 | 129.9344
0.5 | 0.6543 | 0.00459 | -0.1159 | 142.549
1 | 0.7141 | 0.00465 | -0.117 | 153.5699
1.5 | 0.7741 | 0.0047 | -0.118 | 164.7021
2 | 0.8333 | 0.00483 | -0.119 | 172.5259
2.5 | 0.893 | 0.00491 | -0.1201 | 181.8737
3 | 0.9519 | 0.00502 | -0.121 | 189.6215
3.5 | 1.0106 | 0.00517 | -0.1219 | 195.4739
4 | 1.0684 | 0.00533 | -0.1228 | 200.4503
4.5 | 1.1251 | 0.00557 | -0.1234 | 201.9928
5 | 1.1799 | 0.00589 | -0.1237 | 200.3226
5.5 | 1.2343 | 0.00619 | -0.124 | 199.4023
6 | 1.2874 | 0.00652 | -0.1241 | 197.454
6.5 | 1.3379 | 0.00693 | -0.1237 | 193.0592
7 | 1.3701 | 0.00799 | -0.1203 | 171.4768
7.5 | 1.3863 | 0.00898 | -0.1138 | 154.3764
8.5 | 1.4002 | 0.0117 | -0.0994 | 119.6752
9 | 1.4154 | 0.01332 | -0.0945 | 106.2613
9.5 | 1.4381 | 0.01476 | -0.0909 | 97.4322
10.5 | 1.4719 | 0.01856 | -0.0832 | 79.305
11 | 1.4888 | 0.02062 | -0.0797 | 72.2017
11.5 | 1.5041 | 0.02293 | -0.0764 | 65.5953
13 | 1.555 | 0.03046 | -0.0692 | 51.0506
13.5 | 1.5728 | 0.03323 | -0.0672 | 47.3307
14 | 1.5931 | 0.03591 | -0.0656 | 44.3637
14.5 | 1.6091 | 0.03905 | -0.0639 | 41.2061
15 | 1.6247 | 0.04232 | -0.0624 | 38.3908
15.5 | 1.6438 | 0.04539 | -0.0613 | 36.215
16 | 1.6602 | 0.04873 | -0.0602 | 34.0694
16.5 | 1.6755 | 0.05236 | -0.0594 | 31.9996
17 | 1.6874 | 0.05641 | -0.0586 | 29.9131
17.5 | 1.7005 | 0.06046 | -0.0582 | 28.126
18 | 1.7136 | 0.06462 | -0.058 | 26.5181
18.5 | 1.723 | 0.06926 | -0.0579 | 24.8773
19 | 1.7358 | 0.07361 | -0.058 | 23.581
19.5 | 1.7433 | 0.07873 | -0.0584 | 22.1428
20 | 1.7489 | 0.08416 | -0.0591 | 20.7807

## 107. Re 10M Mach 0.10 (1)
BIGFOIL.COM POLAR EXPORT
NACA63-719 a=0.6
NACA63-719 a=0.6 |  |  |  | Cl Max: | 1.948 | at alpha= | 14.5 | deg
JavaFoil+Calcfoil stall+Eppler ext transition |  |  |  | L/D Max: | 144.513 | at alpha= | 4.5 | deg
Re: | 10000000 |  |  | Cd Min: | 0.00545 | at alpha= | -1.5 | deg
Mach: | 0.1 |  |  | Cl=0 at alpha= | -4.8889 | deg
|  |  |  | @ Cl=0.1, Cd= | 0.0055929
|  |  |  | @ Cl=0.4, Cd= | 0.0056678
|  |  |  | @ Cl=0.6, Cd= | 0.0059038
alpha (deg) | Cl | Cd | Cm | Cl/Cd
-20 | -0.686 | 0.14331 | -0.05 | -4.789
-19.5 | -0.703 | 0.13528 | -0.052 | -5.194
-19 | -0.721 | 0.12173 | -0.054 | -5.925
-18.5 | -0.736 | 0.11288 | -0.056 | -6.522
-18 | -0.75 | 0.10328 | -0.058 | -7.266
-17.5 | -0.756 | 0.10137 | -0.058 | -7.463
-17 | -0.776 | 0.08262 | -0.063 | -9.396
-16.5 | -0.782 | 0.07696 | -0.064 | -10.159
-16 | -0.795 | 0.06316 | -0.068 | -12.587
-15.5 | -0.803 | 0.05236 | -0.071 | -15.338
-15 | -0.809 | 0.04193 | -0.073 | -19.293
-14.5 | -0.805 | 0.0361 | -0.075 | -22.302
-14 | -0.796 | 0.03148 | -0.077 | -25.299
-13.5 | -0.782 | 0.0279 | -0.078 | -28.041
-13 | -0.764 | 0.02492 | -0.079 | -30.652
-12.5 | -0.746 | 0.02051 | -0.081 | -36.365
-12 | -0.724 | 0.01689 | -0.083 | -42.86
-11.5 | -0.698 | 0.0139 | -0.085 | -50.193
-11 | -0.663 | 0.01248 | -0.087 | -53.183
-10.5 | -0.63 | 0.00972 | -0.089 | -64.815
-10 | -0.589 | 0.00993 | -0.091 | -59.253
-9.5 | -0.546 | 0.00838 | -0.092 | -65.124
-9 | -0.493 | 0.00799 | -0.093 | -61.673
-8.5 | -0.438 | 0.00768 | -0.094 | -56.95
-8 | -0.38 | 0.0074 | -0.094 | -51.408
-7.5 | -0.322 | 0.00672 | -0.095 | -47.844
-7 | -0.261 | 0.00661 | -0.096 | -39.463
-6.5 | -0.2 | 0.00643 | -0.096 | -31.092
-6 | -0.138 | 0.00571 | -0.097 | -24.166
-5.5 | -0.076 | 0.00571 | -0.098 | -13.3
-5 | -0.014 | 0.00569 | -0.098 | -2.384
-4.5 | 0.049 | 0.00569 | -0.099 | 8.643
-4 | 0.112 | 0.00557 | -0.1 | 20.101
-3.5 | 0.175 | 0.00637 | -0.1 | 27.496
-3 | 0.239 | 0.0063 | -0.101 | 37.939
-2.5 | 0.302 | 0.00616 | -0.102 | 49.053
-2 | 0.365 | 0.00594 | -0.102 | 61.495
-1.5 | 0.428 | 0.00545 | -0.103 | 78.553
-1 | 0.491 | 0.00547 | -0.104 | 89.834
-0.5 | 0.554 | 0.00586 | -0.104 | 94.485
0 | 0.617 | 0.00592 | -0.105 | 104.216
0.5 | 0.68 | 0.00607 | -0.106 | 111.99
1 | 0.743 | 0.00621 | -0.106 | 119.555
1.5 | 0.805 | 0.00637 | -0.107 | 126.343
2 | 0.868 | 0.00655 | -0.108 | 132.547
2.5 | 0.923 | 0.00678 | -0.107 | 136.053
3 | 0.982 | 0.007 | -0.108 | 140.351
3.5 | 1.042 | 0.00724 | -0.108 | 143.932
4 | 1.092 | 0.00757 | -0.108 | 144.204
4.5 | 1.15 | 0.00796 | -0.109 | 144.513
5 | 1.206 | 0.00869 | -0.109 | 138.82
5.5 | 1.263 | 0.00924 | -0.11 | 136.667
6 | 1.319 | 0.00985 | -0.11 | 133.895
6.5 | 1.375 | 0.01052 | -0.11 | 130.734
7 | 1.43 | 0.01121 | -0.111 | 127.546
7.5 | 1.483 | 0.01232 | -0.111 | 120.331
8 | 1.533 | 0.01337 | -0.111 | 114.681
8.5 | 1.582 | 0.01448 | -0.112 | 109.289
9 | 1.63 | 0.0154 | -0.112 | 105.834
9.5 | 1.676 | 0.01627 | -0.112 | 103.01
10 | 1.718 | 0.01849 | -0.112 | 92.887
10.5 | 1.758 | 0.01945 | -0.113 | 90.412
11 | 1.796 | 0.02044 | -0.113 | 87.891
11.5 | 1.831 | 0.02158 | -0.114 | 84.882
12 | 1.862 | 0.0227 | -0.114 | 82.023
12.5 | 1.888 | 0.02383 | -0.114 | 79.232
13 | 1.91 | 0.02513 | -0.115 | 76.004
13.5 | 1.928 | 0.0264 | -0.115 | 73.019
14 | 1.941 | 0.02794 | -0.115 | 69.472
14.5 | 1.948 | 0.02951 | -0.116 | 66.001
15 | 1.948 | 0.03124 | -0.116 | 62.351
15.5 | 1.939 | 0.03304 | -0.116 | 58.681
16 | 1.923 | 0.03454 | -0.116 | 55.69
16.5 | 1.902 | 0.03647 | -0.117 | 52.168
17 | 1.876 | 0.03882 | -0.117 | 48.325
17.5 | 1.845 | 0.04073 | -0.117 | 45.299
18 | 1.808 | 0.0434 | -0.117 | 41.67
18.5 | 1.768 | 0.04606 | -0.117 | 38.383
19 | 1.725 | 0.04847 | -0.117 | 35.584
19.5 | 1.678 | 0.05158 | -0.118 | 32.529

## 108. Re 10M Mach 0.10 (2)
BIGFOIL.COM POLAR EXPORT
NACA63-719 a=0.6
NACA63-719 a=0.6 |  |  |  | Cl Max: | 1.742 | at alpha= | 20 | deg
XFOIL ncrit=9 |  |  |  | L/D Max: | 202.665 | at alpha= | 4.5 | deg
Re: | 10000000 |  |  | Cd Min: | 0.08749 | at alpha= | 20 | deg
Mach: | 0.1 |  |  | Cl=0 at alpha= | -4.9333 | deg
|  |  |  | @ Cl=0.1, Cd= | 0.0057511
|  |  |  | @ Cl=0.4, Cd= | 0.004956
|  |  |  | @ Cl=0.6, Cd= | 0.0045904
alpha (deg) | Cl | Cd | Cm | Cl/Cd
-20 | -1.1954 | 0.04991 | -0.1016 | -23.9511
-19.5 | -1.2034 | 0.0436 | -0.1046 | -27.6009
-19 | -1.2115 | 0.03792 | -0.1067 | -31.9488
-18.5 | -1.2143 | 0.03315 | -0.108 | -36.6305
-18 | -1.2176 | 0.02864 | -0.1085 | -42.514
-17.5 | -1.211 | 0.02499 | -0.1087 | -48.4594
-17 | -1.2004 | 0.02173 | -0.1086 | -55.2416
-16.5 | -1.1875 | 0.01903 | -0.1079 | -62.4015
-16 | -1.191 | 0.01675 | -0.1035 | -71.1045
-15.5 | -1.1698 | 0.01567 | -0.0995 | -74.6522
-15 | -1.1316 | 0.01467 | -0.0978 | -77.137
-14.5 | -1.0872 | 0.01384 | -0.0967 | -78.5549
-14 | -1.0394 | 0.0131 | -0.096 | -79.3435
-13.5 | -0.9892 | 0.01243 | -0.0956 | -79.5817
-13 | -0.937 | 0.01181 | -0.0954 | -79.3395
-12.5 | -0.8835 | 0.01124 | -0.0953 | -78.6032
-12 | -0.8291 | 0.01069 | -0.0954 | -77.5585
-11.5 | -0.7743 | 0.01013 | -0.0955 | -76.4363
-11 | -0.7182 | 0.00962 | -0.0958 | -74.657
-10.5 | -0.6616 | 0.00911 | -0.0961 | -72.6235
-10 | -0.6073 | 0.00826 | -0.0963 | -73.523
-9.5 | -0.549 | 0.00789 | -0.0969 | -69.5817
-9 | -0.4899 | 0.00757 | -0.0975 | -64.716
-8.5 | -0.4303 | 0.0073 | -0.0982 | -58.9452
-8 | -0.3706 | 0.00704 | -0.099 | -52.642
-7.5 | -0.3104 | 0.00684 | -0.0999 | -45.3801
-7 | -0.2502 | 0.00663 | -0.1007 | -37.7376
-6.5 | -0.1897 | 0.00647 | -0.1016 | -29.3199
-5.5 | -0.0687 | 0.00619 | -0.1035 | -11.0985
-5 | -0.0081 | 0.00605 | -0.1045 | -1.3388
-4.5 | 0.0526 | 0.0059 | -0.1055 | 8.9153
-4 | 0.1131 | 0.00571 | -0.1065 | 19.8074
-3.5 | 0.1738 | 0.00554 | -0.1076 | 31.3718
-3 | 0.2344 | 0.00541 | -0.1086 | 43.3272
-2.5 | 0.2952 | 0.00525 | -0.1097 | 56.2286
-1.5 | 0.4164 | 0.00491 | -0.112 | 84.8065
-1 | 0.4765 | 0.0047 | -0.1132 | 101.383
-0.5 | 0.5373 | 0.00455 | -0.1143 | 118.0879
0 | 0.5978 | 0.00459 | -0.1154 | 130.2397
0.5 | 0.6588 | 0.0046 | -0.1166 | 143.2174
1 | 0.719 | 0.00467 | -0.1176 | 153.9615
1.5 | 0.7794 | 0.00472 | -0.1187 | 165.1271
2 | 0.8391 | 0.00484 | -0.1197 | 173.3678
2.5 | 0.8992 | 0.00493 | -0.1208 | 182.3935
3 | 0.9585 | 0.00504 | -0.1217 | 190.1786
3.5 | 1.0175 | 0.00519 | -0.1226 | 196.0501
4 | 1.0758 | 0.00535 | -0.1234 | 201.0841
4.5 | 1.1329 | 0.00559 | -0.124 | 202.6655
5 | 1.1879 | 0.00591 | -0.1243 | 200.9983
5.5 | 1.2427 | 0.00621 | -0.1246 | 200.1127
6 | 1.2959 | 0.00656 | -0.1246 | 197.5457
6.5 | 1.3467 | 0.00696 | -0.1242 | 193.4914
7 | 1.378 | 0.00803 | -0.1205 | 171.6065
7.5 | 1.3866 | 0.00906 | -0.1125 | 153.0464
8 | 1.3898 | 0.01044 | -0.1044 | 133.1226
8.5 | 1.4022 | 0.01199 | -0.0987 | 116.9475
9 | 1.4178 | 0.01366 | -0.0938 | 103.7921
9.5 | 1.4384 | 0.01525 | -0.09 | 94.3213
10 | 1.4592 | 0.01695 | -0.0864 | 86.0885
10.5 | 1.4738 | 0.01907 | -0.0824 | 77.2837
11 | 1.4901 | 0.02124 | -0.0789 | 70.1554
11.5 | 1.5053 | 0.02362 | -0.0756 | 63.7299
12 | 1.5194 | 0.02604 | -0.0723 | 58.3487
12.5 | 1.5369 | 0.02873 | -0.0705 | 53.4946
13 | 1.555 | 0.0315 | -0.0684 | 49.3651
13.5 | 1.5711 | 0.0345 | -0.0663 | 45.5391
14 | 1.5901 | 0.0374 | -0.0646 | 42.516
14.5 | 1.6079 | 0.04042 | -0.063 | 39.7798
15 | 1.6245 | 0.04368 | -0.0616 | 37.1909
15.5 | 1.6421 | 0.04698 | -0.0604 | 34.9532
16 | 1.6559 | 0.05073 | -0.0593 | 32.6414
16.5 | 1.6705 | 0.05454 | -0.0585 | 30.6289
17 | 1.6825 | 0.05868 | -0.0578 | 28.6725
17.5 | 1.6995 | 0.06241 | -0.0575 | 27.2312
18 | 1.7116 | 0.0668 | -0.0573 | 25.6228
18.5 | 1.7189 | 0.07181 | -0.0573 | 23.9368
19 | 1.7289 | 0.07669 | -0.0576 | 22.544
19.5 | 1.7355 | 0.08202 | -0.0581 | 21.1595
20 | 1.742 | 0.08749 | -0.0588 | 19.9108

## 109. Re 10M Mach 0.25 (1)
BIGFOIL.COM POLAR EXPORT
NACA63-719 a=0.6
NACA63-719 a=0.6 |  |  |  | Cl Max: | 1.913 | at alpha= | 13.5 | deg
JavaFoil+Calcfoil stall+Eppler ext transition |  |  |  | L/D Max: | 142.024 | at alpha= | 3.5 | deg
Re: | 10000000 |  |  | Cd Min: | 0.00552 | at alpha= | -1.5 | deg
Mach: | 0.25 |  |  | Cl=0 at alpha= | -4.8906 | deg
|  |  |  | @ Cl=0.1, Cd= | 0.0065123
|  |  |  | @ Cl=0.4, Cd= | 0.00584
|  |  |  | @ Cl=0.6, Cd= | 0.0060534
alpha (deg) | Cl | Cd | Cm | Cl/Cd
-18 | -0.463 | 0.13141 | -0.051 | -3.526
-17.5 | -0.504 | 0.1258 | -0.051 | -4.005
-17 | -0.543 | 0.11447 | -0.054 | -4.744
-16.5 | -0.577 | 0.10569 | -0.056 | -5.46
-16 | -0.605 | 0.09995 | -0.057 | -6.055
-15.5 | -0.631 | 0.09059 | -0.059 | -6.966
-15 | -0.654 | 0.07951 | -0.063 | -8.227
-14.5 | -0.686 | 0.0579 | -0.07 | -11.851
-14 | -0.705 | 0.04577 | -0.074 | -15.396
-13.5 | -0.713 | 0.03756 | -0.077 | -18.984
-13 | -0.714 | 0.0313 | -0.079 | -22.797
-12.5 | -0.705 | 0.02718 | -0.081 | -25.93
-12 | -0.689 | 0.02363 | -0.083 | -29.179
-11.5 | -0.674 | 0.01847 | -0.085 | -36.496
-11 | -0.649 | 0.01566 | -0.087 | -41.45
-10.5 | -0.621 | 0.01259 | -0.09 | -49.37
-10 | -0.586 | 0.01087 | -0.092 | -53.913
-9.5 | -0.544 | 0.00982 | -0.093 | -55.385
-9 | -0.502 | 0.00843 | -0.096 | -59.501
-8.5 | -0.446 | 0.00802 | -0.096 | -55.678
-8 | -0.389 | 0.00765 | -0.097 | -50.869
-7.5 | -0.329 | 0.007 | -0.098 | -47.029
-7 | -0.267 | 0.00675 | -0.098 | -39.634
-6.5 | -0.205 | 0.00652 | -0.099 | -31.405
-6 | -0.142 | 0.00713 | -0.1 | -19.859
-5.5 | -0.078 | 0.00704 | -0.1 | -11.072
-5 | -0.014 | 0.00574 | -0.101 | -2.423
-4.5 | 0.05 | 0.00572 | -0.102 | 8.824
-4 | 0.115 | 0.00675 | -0.102 | 17.054
-3.5 | 0.18 | 0.00564 | -0.103 | 31.88
-3 | 0.245 | 0.00638 | -0.104 | 38.476
-2.5 | 0.31 | 0.00624 | -0.105 | 49.701
-2 | 0.375 | 0.00604 | -0.105 | 62.109
-1.5 | 0.44 | 0.00552 | -0.106 | 79.697
-1 | 0.505 | 0.00556 | -0.107 | 90.705
-0.5 | 0.569 | 0.00602 | -0.107 | 94.609
0 | 0.634 | 0.00609 | -0.108 | 104.055
0.5 | 0.699 | 0.00617 | -0.109 | 113.221
1 | 0.763 | 0.0064 | -0.109 | 119.203
1.5 | 0.821 | 0.00598 | -0.109 | 137.299
2 | 0.883 | 0.00678 | -0.109 | 130.318
2.5 | 0.945 | 0.00702 | -0.11 | 134.527
3 | 1.006 | 0.00727 | -0.11 | 138.426
3.5 | 1.067 | 0.00752 | -0.111 | 142.024
4 | 1.118 | 0.0079 | -0.111 | 141.49
4.5 | 1.178 | 0.00831 | -0.112 | 141.666
5 | 1.235 | 0.00913 | -0.112 | 135.328
5.5 | 1.293 | 0.00973 | -0.112 | 132.892
6 | 1.351 | 0.01041 | -0.113 | 129.726
6.5 | 1.408 | 0.01114 | -0.113 | 126.343
7 | 1.463 | 0.01195 | -0.113 | 122.404
7.5 | 1.517 | 0.01321 | -0.114 | 114.824
8 | 1.568 | 0.01437 | -0.114 | 109.117
8.5 | 1.617 | 0.01555 | -0.114 | 103.985
9 | 1.664 | 0.01653 | -0.115 | 100.646
9.5 | 1.709 | 0.01752 | -0.115 | 97.59
10 | 1.75 | 0.01995 | -0.115 | 87.702
10.5 | 1.788 | 0.02108 | -0.116 | 84.801
11 | 1.822 | 0.02228 | -0.116 | 81.799
11.5 | 1.853 | 0.02355 | -0.116 | 78.689
12 | 1.878 | 0.02486 | -0.117 | 75.558
12.5 | 1.896 | 0.02623 | -0.117 | 72.271
13 | 1.908 | 0.02771 | -0.117 | 68.845
13.5 | 1.913 | 0.02943 | -0.118 | 65.009
14 | 1.911 | 0.03123 | -0.118 | 61.199
14.5 | 1.9 | 0.03328 | -0.118 | 57.106
15 | 1.879 | 0.03519 | -0.119 | 53.393
15.5 | 1.843 | 0.03749 | -0.119 | 49.162
16 | 1.796 | 0.03958 | -0.119 | 45.389
16.5 | 1.74 | 0.04238 | -0.119 | 41.056
17 | 1.674 | 0.04537 | -0.119 | 36.908
17.5 | 1.6 | 0.04863 | -0.119 | 32.901
18 | 1.518 | 0.05223 | -0.119 | 29.062
18.5 | 1.428 | 0.05599 | -0.119 | 25.51

## 110. Re 10M Mach 0.25 (2)
BIGFOIL.COM POLAR EXPORT
NACA63-719 a=0.6
NACA63-719 a=0.6 |  |  |  | Cl Max: | 1.7157 | at alpha= | 20 | deg
XFOIL ncrit=9 |  |  |  | L/D Max: | 206.351 | at alpha= | 4.5 | deg
Re: | 10000000 |  |  | Cd Min: | 0.10421 | at alpha= | -20 | deg
Mach: | 0.25 |  |  | Cl=0 at alpha= | -4.9318 | deg
|  |  |  | @ Cl=0.1, Cd= | 0.0058732
|  |  |  | @ Cl=0.4, Cd= | 0.0050824
|  |  |  | @ Cl=0.6, Cd= | 0.0046435
alpha (deg) | Cl | Cd | Cm | Cl/Cd
-20 | -0.8644 | 0.10421 | -0.075 | -8.2948
-19.5 | -0.9633 | 0.0821 | -0.0911 | -11.7333
-19 | -1.0192 | 0.06759 | -0.1014 | -15.0792
-18.5 | -1.0527 | 0.05696 | -0.1083 | -18.4814
-18 | -1.081 | 0.04784 | -0.1135 | -22.5962
-17.5 | -1.0959 | 0.04085 | -0.1167 | -26.8274
-17 | -1.1057 | 0.0351 | -0.1185 | -31.5014
-16.5 | -1.1087 | 0.03026 | -0.1193 | -36.6391
-16 | -1.1112 | 0.02574 | -0.1193 | -43.1702
-15.5 | -1.1041 | 0.02192 | -0.1191 | -50.3695
-15 | -1.097 | 0.01852 | -0.1181 | -59.2333
-14.5 | -1.1027 | 0.01632 | -0.1124 | -67.5674
-14 | -1.0696 | 0.01511 | -0.1092 | -70.7876
-13.5 | -1.0259 | 0.01401 | -0.1071 | -73.2263
-13 | -0.976 | 0.01309 | -0.1056 | -74.5607
-12.5 | -0.9228 | 0.01228 | -0.1045 | -75.1466
-12 | -0.867 | 0.01158 | -0.1037 | -74.8705
-11.5 | -0.8095 | 0.01096 | -0.1032 | -73.8595
-11 | -0.751 | 0.01033 | -0.1028 | -72.7009
-10.5 | -0.6919 | 0.00972 | -0.1026 | -71.1831
-10 | -0.6316 | 0.00921 | -0.1026 | -68.5776
-9.5 | -0.5739 | 0.00838 | -0.1024 | -68.4845
-9 | -0.5128 | 0.00787 | -0.1026 | -65.1588
-8.5 | -0.4504 | 0.00752 | -0.1031 | -59.8936
-8 | -0.3875 | 0.00727 | -0.1036 | -53.3012
-7.5 | -0.3246 | 0.00699 | -0.1042 | -46.4378
-7 | -0.2615 | 0.00681 | -0.1049 | -38.3994
-6.5 | -0.1983 | 0.0066 | -0.1056 | -30.0455
-6 | -0.135 | 0.00645 | -0.1064 | -20.9302
-5.5 | -0.0719 | 0.0063 | -0.1073 | -11.4127
-5 | -0.0086 | 0.00613 | -0.1082 | -1.4029
-4.5 | 0.0545 | 0.00601 | -0.1092 | 9.0682
-4 | 0.1177 | 0.00582 | -0.1102 | 20.2234
-3.5 | 0.1804 | 0.00563 | -0.1112 | 32.0426
-3 | 0.2437 | 0.00549 | -0.1123 | 44.3898
-2.5 | 0.3064 | 0.00534 | -0.1134 | 57.3783
-2 | 0.3696 | 0.00517 | -0.1145 | 71.4894
-1.5 | 0.4321 | 0.00499 | -0.1157 | 86.5932
-1 | 0.4948 | 0.00475 | -0.1169 | 104.1684
-0.5 | 0.5575 | 0.00463 | -0.1181 | 120.4104
0 | 0.6206 | 0.00465 | -0.1192 | 133.4624
0.5 | 0.6837 | 0.00468 | -0.1204 | 146.0897
1 | 0.7462 | 0.00475 | -0.1215 | 157.0947
1.5 | 0.809 | 0.0048 | -0.1226 | 168.5417
2 | 0.871 | 0.00492 | -0.1236 | 177.0325
2.5 | 0.933 | 0.00504 | -0.1246 | 185.119
3 | 0.9949 | 0.00515 | -0.1255 | 193.1845
3.5 | 1.056 | 0.00531 | -0.1264 | 198.8701
4 | 1.1169 | 0.00547 | -0.1271 | 204.1865
4.5 | 1.1762 | 0.0057 | -0.1276 | 206.3509
5 | 1.233 | 0.00604 | -0.1277 | 204.1391
5.5 | 1.2892 | 0.00636 | -0.1277 | 202.7044
6 | 1.3421 | 0.00678 | -0.1271 | 197.9499
6.5 | 1.3927 | 0.00721 | -0.126 | 193.1623
7 | 1.4213 | 0.00818 | -0.1212 | 173.7531
7.5 | 1.4106 | 0.00955 | -0.1098 | 147.7068
8 | 1.4109 | 0.01152 | -0.1018 | 122.474
8.5 | 1.4199 | 0.01354 | -0.0957 | 104.8671
9 | 1.4292 | 0.01576 | -0.0901 | 90.6853
9.5 | 1.4465 | 0.01779 | -0.0859 | 81.3097
10 | 1.4623 | 0.02002 | -0.0818 | 73.042
10.5 | 1.4808 | 0.02231 | -0.0782 | 66.3738
11 | 1.4937 | 0.02509 | -0.0745 | 59.5337
11.5 | 1.5068 | 0.02804 | -0.0712 | 53.7375
12 | 1.522 | 0.03099 | -0.0683 | 49.1126
12.5 | 1.5353 | 0.03433 | -0.0663 | 44.7218
13 | 1.5493 | 0.03781 | -0.064 | 40.9759
13.5 | 1.5639 | 0.04134 | -0.0619 | 37.8302
14 | 1.5803 | 0.0449 | -0.0602 | 35.196
14.5 | 1.5953 | 0.0487 | -0.0586 | 32.7577
15 | 1.6098 | 0.05271 | -0.0573 | 30.5407
15.5 | 1.6252 | 0.05678 | -0.0564 | 28.6228
16 | 1.6396 | 0.06103 | -0.0556 | 26.8655
16.5 | 1.6543 | 0.06541 | -0.055 | 25.2912
17 | 1.6667 | 0.07013 | -0.0547 | 23.7659
17.5 | 1.6785 | 0.0751 | -0.0547 | 22.3502
18 | 1.6865 | 0.08064 | -0.055 | 20.9139
18.5 | 1.6949 | 0.08622 | -0.0555 | 19.6579
19 | 1.7017 | 0.09216 | -0.0563 | 18.4646
19.5 | 1.7075 | 0.09831 | -0.0574 | 17.3685
20 | 1.7157 | 0.1042 | -0.0586 | 16.4655

## 111. Re 10M Mach 0.50 (1)
BIGFOIL.COM POLAR EXPORT
NACA63-719 a=0.6
NACA63-719 a=0.6 |  |  |  | Cl Max: | 1.827 | at alpha= | 10 | deg
JavaFoil+Calcfoil stall+Eppler ext transition |  |  |  | L/D Max: | 131.157 | at alpha= | 3.5 | deg
Re: | 10000000 |  |  | Cd Min: | 0.00596 | at alpha= | -3.5 | deg
Mach: | 0.5 |  |  | Cl=0 at alpha= | -4.8944 | deg
|  |  |  | @ Cl=0.1, Cd= | 0.0072689
|  |  |  | @ Cl=0.4, Cd= | 0.0066281
|  |  |  | @ Cl=0.6, Cd= | 0.006245
alpha (deg) | Cl | Cd | Cm | Cl/Cd
-20 | -0.88 | 0.15692 | -0.055 | -5.611
-19.5 | -0.858 | 0.14211 | -0.059 | -6.04
-19 | -0.827 | 0.13682 | -0.059 | -6.048
-18.5 | -0.794 | 0.13527 | -0.056 | -5.874
-18 | -0.763 | 0.13204 | -0.054 | -5.776
-17.5 | -0.736 | 0.13475 | -0.056 | -5.464
-17 | -0.711 | 0.11846 | -0.06 | -6.004
-16.5 | -0.68 | 0.11468 | -0.058 | -5.929
-16 | -0.647 | 0.11493 | -0.054 | -5.626
-15.5 | -0.617 | 0.10832 | -0.054 | -5.7
-15 | -0.59 | 0.10791 | -0.057 | -5.467
-14.5 | -0.561 | 0.10079 | -0.057 | -5.569
-14 | -0.532 | 0.09395 | -0.057 | -5.659
-13.5 | -0.503 | 0.08815 | -0.058 | -5.709
-13 | -0.477 | 0.0785 | -0.063 | -6.082
-12.5 | -0.442 | 0.08961 | -0.052 | -4.93
-12 | -0.413 | 0.08283 | -0.054 | -4.988
-11.5 | -0.387 | 0.07126 | -0.061 | -5.436
-11 | -0.366 | 0.05679 | -0.073 | -6.454
-10.5 | -0.325 | 0.07803 | -0.051 | -4.165
-10 | -0.3 | 0.06261 | -0.063 | -4.785
-9.5 | -0.386 | 0.03443 | -0.087 | -11.212
-9 | -0.448 | 0.0216 | -0.095 | -20.728
-8.5 | -0.437 | 0.01461 | -0.101 | -29.903
-8 | -0.401 | 0.01143 | -0.104 | -35.058
-7.5 | -0.351 | 0.00938 | -0.107 | -37.416
-7 | -0.293 | 0.00812 | -0.11 | -36.098
-6.5 | -0.226 | 0.00804 | -0.111 | -28.096
-6 | -0.157 | 0.00776 | -0.112 | -20.215
-5.5 | -0.087 | 0.00765 | -0.112 | -11.319
-5 | -0.015 | 0.00747 | -0.113 | -2.071
-4.5 | 0.056 | 0.00733 | -0.114 | 7.669
-4 | 0.128 | 0.00723 | -0.115 | 17.755
-3.5 | 0.201 | 0.00596 | -0.115 | 33.669
-3 | 0.274 | 0.00684 | -0.116 | 40.113
-2.5 | 0.347 | 0.00679 | -0.117 | 51.093
-2 | 0.419 | 0.00657 | -0.118 | 63.858
-1.5 | 0.492 | 0.00634 | -0.117 | 77.593
-1 | 0.564 | 0.00621 | -0.118 | 90.885
-0.5 | 0.636 | 0.00628 | -0.118 | 101.429
0 | 0.698 | 0.00653 | -0.119 | 106.892
0.5 | 0.768 | 0.00679 | -0.119 | 113.052
1 | 0.837 | 0.00737 | -0.12 | 113.624
1.5 | 0.907 | 0.00761 | -0.12 | 119.178
2 | 0.976 | 0.00788 | -0.121 | 123.817
2.5 | 1.044 | 0.00824 | -0.121 | 126.787
3 | 1.113 | 0.00862 | -0.122 | 129.086
3.5 | 1.181 | 0.009 | -0.122 | 131.157
4 | 1.231 | 0.00956 | -0.123 | 128.751
4.5 | 1.296 | 0.01017 | -0.123 | 127.439
5 | 1.359 | 0.01143 | -0.124 | 118.913
5.5 | 1.422 | 0.01238 | -0.124 | 114.852
6 | 1.484 | 0.01337 | -0.124 | 111.003
6.5 | 1.545 | 0.01454 | -0.125 | 106.322
7 | 1.603 | 0.01629 | -0.125 | 98.403
7.5 | 1.659 | 0.01815 | -0.125 | 91.399
8 | 1.707 | 0.02008 | -0.126 | 85.037
8.5 | 1.751 | 0.02163 | -0.126 | 80.939
9 | 1.788 | 0.02328 | -0.126 | 76.802
9.5 | 1.813 | 0.0272 | -0.127 | 66.656
10 | 1.827 | 0.02938 | -0.127 | 62.183
10.5 | 1.814 | 0.03185 | -0.127 | 56.966
11 | 1.763 | 0.03456 | -0.128 | 51.017
11.5 | 1.622 | 0.03853 | -0.128 | 42.081
12 | 1.108 | 0.04561 | -0.128 | 24.289
12.5 | 1.137 | 0.04777 | -0.128 | 23.804
13 | 1.167 | 0.04917 | -0.128 | 23.736
13.5 | 1.194 | 0.05472 | -0.128 | 21.821
14 | 1.224 | 0.05512 | -0.129 | 22.212
14.5 | 1.25 | 0.06161 | -0.129 | 20.288
15 | 1.28 | 0.06125 | -0.129 | 20.906

## 112. Re 10M Mach 0.50 (2)
BIGFOIL.COM POLAR EXPORT
NACA63-719 a=0.6
NACA63-719 a=0.6 |  |  |  | Cl Max: | 1.6478 | at alpha= | 19 | deg
XFOIL ncrit=9 |  |  |  | L/D Max: | 207.012 | at alpha= | 4.5 | deg
Re: | 10000000 |  |  | Cd Min: | 0.17275 | at alpha= | 20 | deg
Mach: | 0.5 |  |  | Cl=0 at alpha= | -4.9213 | deg
|  |  |  | @ Cl=0.1, Cd= | 0.0063762
|  |  |  | @ Cl=0.4, Cd= | 0.0056491
|  |  |  | @ Cl=0.6, Cd= | 0.0051245
alpha (deg) | Cl | Cd | Cm | Cl/Cd
-9.5 | -0.6951 | 0.01061 | -0.133 | -65.5137
-9 | -0.6194 | 0.00986 | -0.1304 | -62.8195
-8.5 | -0.5429 | 0.00924 | -0.1284 | -58.7554
-8 | -0.47 | 0.00837 | -0.1267 | -56.1529
-7.5 | -0.3931 | 0.00792 | -0.1257 | -49.6338
-7 | -0.3161 | 0.00759 | -0.1251 | -41.6469
-6.5 | -0.2395 | 0.00727 | -0.1248 | -32.9436
-6 | -0.1631 | 0.00702 | -0.1248 | -23.2336
-5.5 | -0.0872 | 0.00681 | -0.125 | -12.8047
-5 | -0.0118 | 0.00661 | -0.1255 | -1.7852
-4.5 | 0.0632 | 0.00646 | -0.126 | 9.7833
-4 | 0.1379 | 0.00629 | -0.1268 | 21.9237
-3.5 | 0.2117 | 0.00612 | -0.1277 | 34.5915
-3 | 0.2854 | 0.00588 | -0.1287 | 48.5374
-2.5 | 0.3588 | 0.00575 | -0.1298 | 62.4
-2 | 0.4323 | 0.00557 | -0.131 | 77.6122
-1.5 | 0.5049 | 0.00536 | -0.1322 | 94.1978
-0.5 | 0.6503 | 0.005 | -0.1348 | 130.06
0 | 0.7232 | 0.00506 | -0.136 | 142.9249
0.5 | 0.7966 | 0.00511 | -0.1372 | 155.8904
1 | 0.8685 | 0.00523 | -0.1382 | 166.0612
1.5 | 0.9419 | 0.00531 | -0.1393 | 177.3823
2 | 1.0133 | 0.00548 | -0.1401 | 184.9088
2.5 | 1.0854 | 0.00561 | -0.1408 | 193.4759
3 | 1.1544 | 0.00586 | -0.141 | 196.9966
3.5 | 1.2249 | 0.00603 | -0.1413 | 203.1343
4 | 1.2906 | 0.00634 | -0.1406 | 203.5647
4.5 | 1.358 | 0.00656 | -0.1401 | 207.0122
5 | 1.4142 | 0.00698 | -0.1376 | 202.6074
5.5 | 1.4352 | 0.00777 | -0.1291 | 184.7104
6 | 1.4628 | 0.00898 | -0.1228 | 162.8953
6.5 | 1.492 | 0.01043 | -0.1171 | 143.0489
7 | 1.512 | 0.01235 | -0.1105 | 122.4291
7.5 | 1.5187 | 0.01491 | -0.1029 | 101.8578
8 | 1.5182 | 0.01798 | -0.0951 | 84.4383
8.5 | 1.5203 | 0.02124 | -0.0883 | 71.5772
9 | 1.5086 | 0.02558 | -0.0811 | 58.9758
9.5 | 1.5015 | 0.0301 | -0.0751 | 49.8837
10 | 1.4955 | 0.03501 | -0.07 | 42.7164
10.5 | 1.5017 | 0.03952 | -0.0662 | 37.9985
11 | 1.5032 | 0.04468 | -0.0628 | 33.6437
11.5 | 1.5145 | 0.04946 | -0.0602 | 30.6207
12 | 1.525 | 0.05451 | -0.058 | 27.9765
12.5 | 1.5288 | 0.06035 | -0.0562 | 25.3322
13.5 | 1.5212 | 0.07403 | -0.054 | 20.5484
14.5 | 1.5466 | 0.08568 | -0.053 | 18.0509
15 | 1.5609 | 0.09192 | -0.0531 | 16.9811
15.5 | 1.5792 | 0.0979 | -0.0534 | 16.1307
16 | 1.5918 | 0.10463 | -0.0542 | 15.2136
16.5 | 1.6062 | 0.11137 | -0.0551 | 14.4222
17 | 1.617 | 0.11861 | -0.0566 | 13.6329
17.5 | 1.6295 | 0.12581 | -0.0583 | 12.9521
18 | 1.6395 | 0.13343 | -0.0604 | 12.2873
18.5 | 1.6469 | 0.14142 | -0.0631 | 11.6455
19 | 1.6478 | 0.15036 | -0.0666 | 10.959
19.5 | 1.636 | 0.16104 | -0.0717 | 10.159
20 | 1.6175 | 0.17275 | -0.0782 | 9.3632

## 113. Re 12M Mach 0.00 (1)
BIGFOIL.COM POLAR EXPORT
NACA63-719 a=0.6
NACA63-719 a=0.6 |  |  |  | Cl Max: | 1.957 | at alpha= | 15 | deg
JavaFoil+Calcfoil stall+Eppler ext transition |  |  |  | L/D Max: | 145.173 | at alpha= | 2.5 | deg
Re: | 12000000 |  |  | Cd Min: | 0.00496 | at alpha= | -6.5 | deg
Mach: | 0 |  |  | Cl=0 at alpha= | -4.8952 | deg
|  |  |  | @ Cl=0.1, Cd= | 0.0065207
|  |  |  | @ Cl=0.4, Cd= | 0.0056652
|  |  |  | @ Cl=0.6, Cd= | 0.0058556
alpha (deg) | Cl | Cd | Cm | Cl/Cd
-20 | -0.733 | 0.13536 | -0.052 | -5.418
-19.5 | -0.747 | 0.12724 | -0.053 | -5.87
-19 | -0.765 | 0.11133 | -0.057 | -6.873
-18.5 | -0.778 | 0.10159 | -0.059 | -7.662
-18 | -0.788 | 0.09419 | -0.06 | -8.369
-17.5 | -0.792 | 0.09117 | -0.06 | -8.69
-17 | -0.815 | 0.06954 | -0.066 | -11.714
-16.5 | -0.826 | 0.0575 | -0.069 | -14.37
-16 | -0.826 | 0.05295 | -0.07 | -15.605
-15.5 | -0.828 | 0.04543 | -0.072 | -18.224
-15 | -0.829 | 0.03725 | -0.074 | -22.245
-14.5 | -0.821 | 0.03267 | -0.076 | -25.132
-14 | -0.809 | 0.02867 | -0.077 | -28.224
-13.5 | -0.791 | 0.02625 | -0.078 | -30.145
-13 | -0.774 | 0.02237 | -0.08 | -34.575
-12.5 | -0.755 | 0.01834 | -0.082 | -41.14
-12 | -0.732 | 0.01495 | -0.084 | -48.933
-11.5 | -0.704 | 0.01248 | -0.086 | -56.394
-11 | -0.669 | 0.01113 | -0.087 | -60.126
-10.5 | -0.634 | 0.01 | -0.089 | -63.439
-10 | -0.595 | 0.00857 | -0.091 | -69.431
-9.5 | -0.544 | 0.00812 | -0.092 | -67.069
-9 | -0.491 | 0.00776 | -0.093 | -63.334
-8.5 | -0.436 | 0.00747 | -0.093 | -58.346
-8 | -0.379 | 0.00719 | -0.094 | -52.701
-7.5 | -0.32 | 0.00657 | -0.095 | -48.696
-7 | -0.26 | 0.00502 | -0.095 | -51.736
-6.5 | -0.199 | 0.00496 | -0.096 | -40.074
-6 | -0.137 | 0.00567 | -0.097 | -24.251
-5.5 | -0.076 | 0.00564 | -0.097 | -13.414
-5 | -0.013 | 0.00562 | -0.098 | -2.4
-4.5 | 0.049 | 0.00657 | -0.099 | 7.442
-4 | 0.111 | 0.00651 | -0.099 | 17.114
-3.5 | 0.174 | 0.00551 | -0.1 | 31.634
-3 | 0.238 | 0.00618 | -0.101 | 38.468
-2.5 | 0.3 | 0.00553 | -0.101 | 54.356
-2 | 0.363 | 0.006 | -0.102 | 60.492
-1.5 | 0.426 | 0.00543 | -0.103 | 78.434
-1 | 0.489 | 0.00543 | -0.103 | 89.994
-0.5 | 0.551 | 0.00549 | -0.104 | 100.378
0 | 0.614 | 0.00596 | -0.104 | 103.042
0.5 | 0.676 | 0.00606 | -0.105 | 111.686
1 | 0.739 | 0.00611 | -0.106 | 120.925
1.5 | 0.801 | 0.00628 | -0.106 | 127.681
2 | 0.864 | 0.00649 | -0.107 | 133.092
2.5 | 0.92 | 0.00633 | -0.107 | 145.173
3 | 0.979 | 0.00692 | -0.107 | 141.519
3.5 | 1.038 | 0.00725 | -0.108 | 143.195
4 | 1.087 | 0.00765 | -0.108 | 142.196
4.5 | 1.144 | 0.00828 | -0.108 | 138.151
5 | 1.201 | 0.00875 | -0.109 | 137.355
5.5 | 1.258 | 0.00928 | -0.109 | 135.553
6 | 1.314 | 0.00984 | -0.109 | 133.602
6.5 | 1.37 | 0.01048 | -0.11 | 130.709
7 | 1.423 | 0.01141 | -0.11 | 124.771
7.5 | 1.477 | 0.01229 | -0.11 | 120.18
8 | 1.528 | 0.01328 | -0.111 | 115.047
8.5 | 1.577 | 0.0141 | -0.111 | 111.835
9 | 1.625 | 0.01487 | -0.112 | 109.27
9.5 | 1.671 | 0.01568 | -0.112 | 106.597
10 | 1.714 | 0.01768 | -0.112 | 96.947
10.5 | 1.754 | 0.01862 | -0.113 | 94.234
11 | 1.793 | 0.01955 | -0.113 | 91.711
11.5 | 1.829 | 0.02059 | -0.113 | 88.817
12 | 1.861 | 0.02165 | -0.114 | 85.926
12.5 | 1.888 | 0.02279 | -0.114 | 82.843
13 | 1.911 | 0.02392 | -0.114 | 79.904
13.5 | 1.93 | 0.02517 | -0.115 | 76.701
14 | 1.945 | 0.02656 | -0.115 | 73.228
14.5 | 1.954 | 0.02808 | -0.115 | 69.59
15 | 1.957 | 0.02967 | -0.116 | 65.966
15.5 | 1.952 | 0.03128 | -0.116 | 62.381
16 | 1.94 | 0.03296 | -0.116 | 58.871
16.5 | 1.923 | 0.03455 | -0.116 | 55.666
17 | 1.901 | 0.03664 | -0.116 | 51.897
17.5 | 1.875 | 0.03869 | -0.117 | 48.455
18 | 1.844 | 0.04088 | -0.117 | 45.11
18.5 | 1.809 | 0.0433 | -0.117 | 41.789
19 | 1.772 | 0.04564 | -0.117 | 38.826
19.5 | 1.731 | 0.0483 | -0.117 | 35.834
20 | 1.687 | 0.05096 | -0.118 | 33.114

## 114. Re 12M Mach 0.00 (2)
BIGFOIL.COM POLAR EXPORT
NACA63-719 a=0.6
NACA63-719 a=0.6 |  |  |  | Cl Max: | 1.7667 | at alpha= | 20 | deg
XFOIL ncrit=9 |  |  |  | L/D Max: | 202.808 | at alpha= | 4 | deg
Re: | 12000000 |  |  | Cd Min: | 0.08182 | at alpha= | 20 | deg
Mach: | 0 |  |  | Cl=0 at alpha= | -4.9303 | deg
|  |  |  | @ Cl=0.1, Cd= | 0.0056244
|  |  |  | @ Cl=0.4, Cd= | 0.0049275
|  |  |  | @ Cl=0.6, Cd= | 0.0044746
alpha (deg) | Cl | Cd | Cm | Cl/Cd
-20 | -1.2505 | 0.04229 | -0.1029 | -29.5696
-19.5 | -1.2548 | 0.03714 | -0.1047 | -33.7857
-19 | -1.2585 | 0.03239 | -0.1059 | -38.8546
-18.5 | -1.2564 | 0.02837 | -0.1064 | -44.2862
-18 | -1.2539 | 0.02449 | -0.1066 | -51.2005
-17.5 | -1.2428 | 0.02136 | -0.1065 | -58.1835
-17 | -1.2317 | 0.01869 | -0.1056 | -65.9016
-16.5 | -1.2285 | 0.01673 | -0.1018 | -73.431
-16 | -1.2138 | 0.01555 | -0.0971 | -78.0579
-15.5 | -1.1754 | 0.01464 | -0.0956 | -80.2869
-15 | -1.1335 | 0.01374 | -0.0944 | -82.4964
-14.5 | -1.0868 | 0.01301 | -0.0938 | -83.5357
-14 | -1.0375 | 0.01235 | -0.0935 | -84.0081
-13.5 | -0.9863 | 0.01174 | -0.0933 | -84.0119
-13 | -0.9336 | 0.01119 | -0.0933 | -83.4316
-12.5 | -0.8798 | 0.01069 | -0.0935 | -82.3012
-12 | -0.8251 | 0.01022 | -0.0937 | -80.7339
-11.5 | -0.77 | 0.00971 | -0.094 | -79.2997
-11 | -0.7142 | 0.00923 | -0.0944 | -77.3781
-10.5 | -0.6575 | 0.0088 | -0.0949 | -74.7159
-10 | -0.6034 | 0.00799 | -0.0951 | -75.5194
-9.5 | -0.5455 | 0.00762 | -0.0958 | -71.5879
-9 | -0.4868 | 0.00732 | -0.0965 | -66.5027
-8.5 | -0.4278 | 0.00704 | -0.0973 | -60.767
-8 | -0.3684 | 0.00682 | -0.0981 | -54.0176
-7.5 | -0.3088 | 0.00661 | -0.099 | -46.7171
-7 | -0.249 | 0.00644 | -0.0999 | -38.6646
-6.5 | -0.1891 | 0.0063 | -0.1008 | -30.0159
-6 | -0.1288 | 0.00615 | -0.1018 | -20.9431
-5.5 | -0.0687 | 0.00603 | -0.1028 | -11.393
-5 | -0.0084 | 0.00588 | -0.1038 | -1.4286
-4.5 | 0.0519 | 0.00576 | -0.1048 | 9.0104
-4 | 0.1122 | 0.00559 | -0.1059 | 20.0716
-3.5 | 0.1724 | 0.00543 | -0.1069 | 31.7495
-3 | 0.2329 | 0.0053 | -0.108 | 43.9434
-2.5 | 0.2932 | 0.00518 | -0.1091 | 56.6023
-2 | 0.3536 | 0.00502 | -0.1102 | 70.4382
-1.5 | 0.4138 | 0.0049 | -0.1114 | 84.449
-1 | 0.4741 | 0.00468 | -0.1125 | 101.3034
-0.5 | 0.5338 | 0.00449 | -0.1137 | 118.8864
0 | 0.5945 | 0.00447 | -0.1149 | 132.9978
0.5 | 0.6546 | 0.00452 | -0.1159 | 144.823
1 | 0.7148 | 0.00455 | -0.1171 | 157.0989
1.5 | 0.7743 | 0.00465 | -0.1181 | 166.5161
2 | 0.8342 | 0.00471 | -0.1192 | 177.1125
2.5 | 0.8935 | 0.00482 | -0.1202 | 185.3734
3 | 0.9527 | 0.00493 | -0.1212 | 193.2454
3.5 | 1.0112 | 0.00507 | -0.1221 | 199.4477
4 | 1.0688 | 0.00527 | -0.1228 | 202.8083
4.5 | 1.1248 | 0.00555 | -0.1234 | 202.6667
5 | 1.1797 | 0.00587 | -0.1237 | 200.971
5.5 | 1.2336 | 0.00619 | -0.1239 | 199.2892
6 | 1.286 | 0.00656 | -0.1239 | 196.0366
6.5 | 1.3334 | 0.0071 | -0.123 | 187.8028
7 | 1.3614 | 0.00826 | -0.1189 | 164.8184
7.5 | 1.3731 | 0.00917 | -0.1115 | 149.7383
8 | 1.3802 | 0.01041 | -0.1041 | 132.5841
8.5 | 1.3978 | 0.01173 | -0.099 | 119.1645
9 | 1.4164 | 0.01321 | -0.0946 | 107.2218
9.5 | 1.44 | 0.01461 | -0.0911 | 98.5626
10 | 1.4606 | 0.01624 | -0.0875 | 89.9384
10.5 | 1.4776 | 0.01818 | -0.0837 | 81.2761
11 | 1.4947 | 0.0202 | -0.0802 | 73.995
11.5 | 1.5097 | 0.02252 | -0.0768 | 67.0382
12 | 1.5257 | 0.02493 | -0.0738 | 61.1994
12.5 | 1.5432 | 0.02726 | -0.0718 | 56.6104
13 | 1.5674 | 0.02947 | -0.0701 | 53.1863
13.5 | 1.5859 | 0.03219 | -0.0681 | 49.2669
14 | 1.604 | 0.03502 | -0.0663 | 45.8024
14.5 | 1.6227 | 0.03789 | -0.0647 | 42.8266
15 | 1.6427 | 0.04066 | -0.0633 | 40.4009
15.5 | 1.6591 | 0.04388 | -0.0619 | 37.8099
16 | 1.6756 | 0.0472 | -0.0608 | 35.5
16.5 | 1.6883 | 0.05099 | -0.0597 | 33.1104
17 | 1.7036 | 0.05465 | -0.059 | 31.1729
17.5 | 1.7194 | 0.0583 | -0.0585 | 29.4923
18 | 1.7313 | 0.0625 | -0.0581 | 27.7008
18.5 | 1.7419 | 0.06698 | -0.0579 | 26.0063
19 | 1.7508 | 0.07174 | -0.058 | 24.4048
19.5 | 1.7572 | 0.07693 | -0.0583 | 22.8415
20 | 1.7667 | 0.08182 | -0.0589 | 21.5925

## 115. Re 12M Mach 0.10 (1)
BIGFOIL.COM POLAR EXPORT
NACA63-719 a=0.6
NACA63-719 a=0.6 |  |  |  | Cl Max: | 1.95 | at alpha= | 14.5 | deg
JavaFoil+Calcfoil stall+Eppler ext transition |  |  |  | L/D Max: | 153.094 | at alpha= | 2.5 | deg
Re: | 12000000 |  |  | Cd Min: | 0.00497 | at alpha= | -6.5 | deg
Mach: | 0.1 |  |  | Cl=0 at alpha= | -4.8889 | deg
|  |  |  | @ Cl=0.1, Cd= | 0.0058271
|  |  |  | @ Cl=0.4, Cd= | 0.00571
|  |  |  | @ Cl=0.6, Cd= | 0.0058148
alpha (deg) | Cl | Cd | Cm | Cl/Cd
-20 | -0.688 | 0.14046 | -0.051 | -4.895
-19.5 | -0.704 | 0.13255 | -0.052 | -5.311
-19 | -0.724 | 0.11772 | -0.055 | -6.148
-18.5 | -0.739 | 0.10872 | -0.057 | -6.799
-18 | -0.754 | 0.09873 | -0.059 | -7.637
-17.5 | -0.76 | 0.09708 | -0.059 | -7.829
-17 | -0.78 | 0.07852 | -0.064 | -9.939
-16.5 | -0.788 | 0.07165 | -0.065 | -10.993
-16 | -0.8 | 0.05924 | -0.069 | -13.5
-15.5 | -0.807 | 0.04911 | -0.071 | -16.442
-15 | -0.812 | 0.03975 | -0.074 | -20.428
-14.5 | -0.808 | 0.03443 | -0.076 | -23.461
-14 | -0.799 | 0.03012 | -0.077 | -26.52
-13.5 | -0.784 | 0.02673 | -0.078 | -29.35
-13 | -0.766 | 0.02382 | -0.08 | -32.143
-12.5 | -0.75 | 0.01899 | -0.082 | -39.479
-12 | -0.727 | 0.01572 | -0.084 | -46.262
-11.5 | -0.701 | 0.01302 | -0.086 | -53.851
-11 | -0.668 | 0.01152 | -0.087 | -57.962
-10.5 | -0.633 | 0.00992 | -0.089 | -63.8
-10 | -0.597 | 0.00868 | -0.092 | -68.731
-9.5 | -0.546 | 0.00815 | -0.092 | -66.963
-9 | -0.493 | 0.00783 | -0.093 | -62.918
-8.5 | -0.438 | 0.00749 | -0.094 | -58.395
-8 | -0.38 | 0.00726 | -0.094 | -52.408
-7.5 | -0.322 | 0.00665 | -0.095 | -48.38
-7 | -0.261 | 0.00504 | -0.096 | -51.794
-6.5 | -0.2 | 0.00497 | -0.096 | -40.2
-6 | -0.138 | 0.00568 | -0.097 | -24.328
-5.5 | -0.076 | 0.00565 | -0.098 | -13.46
-5 | -0.014 | 0.00562 | -0.098 | -2.41
-4.5 | 0.049 | 0.00658 | -0.099 | 7.469
-4 | 0.112 | 0.00565 | -0.1 | 19.819
-3.5 | 0.175 | 0.00554 | -0.1 | 31.627
-3 | 0.239 | 0.00619 | -0.101 | 38.606
-2.5 | 0.302 | 0.00553 | -0.102 | 54.571
-2 | 0.365 | 0.00601 | -0.102 | 60.707
-1.5 | 0.428 | 0.00547 | -0.103 | 78.195
-1 | 0.491 | 0.00546 | -0.104 | 89.905
-0.5 | 0.554 | 0.00553 | -0.104 | 100.231
0 | 0.617 | 0.00592 | -0.105 | 104.189
0.5 | 0.68 | 0.00605 | -0.106 | 112.328
1 | 0.743 | 0.00613 | -0.106 | 121.072
1.5 | 0.805 | 0.00628 | -0.107 | 128.139
2 | 0.868 | 0.0065 | -0.108 | 133.518
2.5 | 0.923 | 0.00603 | -0.107 | 153.094
3 | 0.983 | 0.00695 | -0.108 | 141.408
3.5 | 1.042 | 0.00729 | -0.108 | 142.9
4 | 1.092 | 0.0077 | -0.108 | 141.777
4.5 | 1.149 | 0.00834 | -0.109 | 137.757
5 | 1.207 | 0.00881 | -0.109 | 136.896
5.5 | 1.263 | 0.00936 | -0.11 | 134.939
6 | 1.32 | 0.00993 | -0.11 | 132.95
6.5 | 1.376 | 0.0106 | -0.11 | 129.838
7 | 1.43 | 0.01154 | -0.111 | 123.873
7.5 | 1.483 | 0.01245 | -0.111 | 119.088
8 | 1.534 | 0.01344 | -0.111 | 114.122
8.5 | 1.583 | 0.01429 | -0.112 | 110.766
9 | 1.631 | 0.01507 | -0.112 | 108.272
9.5 | 1.678 | 0.0159 | -0.112 | 105.492
10 | 1.72 | 0.01794 | -0.113 | 95.84
10.5 | 1.76 | 0.01888 | -0.113 | 93.238
11 | 1.798 | 0.01988 | -0.113 | 90.467
11.5 | 1.833 | 0.02095 | -0.114 | 87.532
12 | 1.864 | 0.02206 | -0.114 | 84.506
12.5 | 1.891 | 0.02318 | -0.114 | 81.572
13 | 1.912 | 0.02436 | -0.115 | 78.495
13.5 | 1.93 | 0.02559 | -0.115 | 75.408
14 | 1.943 | 0.02708 | -0.115 | 71.752
14.5 | 1.95 | 0.02862 | -0.116 | 68.128
15 | 1.95 | 0.03026 | -0.116 | 64.429
15.5 | 1.941 | 0.03193 | -0.116 | 60.787
16 | 1.925 | 0.03387 | -0.117 | 56.85
16.5 | 1.904 | 0.03539 | -0.117 | 53.816
17 | 1.878 | 0.03749 | -0.117 | 50.088
17.5 | 1.846 | 0.03959 | -0.117 | 46.642
18 | 1.811 | 0.04201 | -0.117 | 43.101
18.5 | 1.77 | 0.04462 | -0.118 | 39.673
19 | 1.727 | 0.04696 | -0.118 | 36.78
19.5 | 1.68 | 0.04976 | -0.118 | 33.757

## 116. Re 12M Mach 0.10 (2)
BIGFOIL.COM POLAR EXPORT
NACA63-719 a=0.6
NACA63-719 a=0.6 |  |  |  | Cl Max: | 1.7628 | at alpha= | 20 | deg
XFOIL ncrit=9 |  |  |  | L/D Max: | 203.723 | at alpha= | 4.5 | deg
Re: | 12000000 |  |  | Cd Min: | 0.08471 | at alpha= | 20 | deg
Mach: | 0.1 |  |  | Cl=0 at alpha= | -4.9301 | deg
|  |  |  | @ Cl=0.1, Cd= | 0.0056464
|  |  |  | @ Cl=0.4, Cd= | 0.0049457
|  |  |  | @ Cl=0.6, Cd= | 0.0044814
alpha (deg) | Cl | Cd | Cm | Cl/Cd
-20 | -1.2209 | 0.04712 | -0.1031 | -25.9104
-19.5 | -1.227 | 0.04122 | -0.1058 | -29.7671
-19 | -1.235 | 0.0358 | -0.1075 | -34.4972
-18.5 | -1.2365 | 0.03129 | -0.1085 | -39.5174
-18 | -1.2379 | 0.027 | -0.1088 | -45.8481
-17.5 | -1.2296 | 0.02351 | -0.1089 | -52.3011
-17 | -1.2185 | 0.02042 | -0.1086 | -59.6719
-16.5 | -1.2077 | 0.01793 | -0.1071 | -67.3564
-16 | -1.214 | 0.01616 | -0.1007 | -75.1238
-15.5 | -1.1796 | 0.01514 | -0.0986 | -77.9128
-15 | -1.1397 | 0.01416 | -0.0971 | -80.4873
-14.5 | -1.0941 | 0.01336 | -0.0961 | -81.8937
-14 | -1.0453 | 0.01263 | -0.0955 | -82.7633
-13.5 | -0.9945 | 0.01196 | -0.0951 | -83.1522
-13 | -0.9416 | 0.01137 | -0.095 | -82.8144
-12.5 | -0.8875 | 0.01084 | -0.095 | -81.8727
-11.5 | -0.7765 | 0.00985 | -0.0953 | -78.8325
-11 | -0.7202 | 0.00934 | -0.0956 | -77.1092
-10.5 | -0.6631 | 0.00889 | -0.096 | -74.5894
-10 | -0.6081 | 0.00813 | -0.0962 | -74.797
-9.5 | -0.55 | 0.0077 | -0.0968 | -71.4286
-9 | -0.4909 | 0.00737 | -0.0974 | -66.6079
-8.5 | -0.4315 | 0.00708 | -0.0981 | -60.9463
-8 | -0.3714 | 0.00686 | -0.0989 | -54.1399
-7.5 | -0.3114 | 0.00664 | -0.0998 | -46.8976
-7 | -0.251 | 0.00647 | -0.1007 | -38.7944
-6.5 | -0.1906 | 0.00632 | -0.1016 | -30.1582
-6 | -0.1299 | 0.00618 | -0.1025 | -21.0194
-5.5 | -0.0693 | 0.00604 | -0.1035 | -11.4735
-5 | -0.0085 | 0.00589 | -0.1045 | -1.4431
-4.5 | 0.0523 | 0.00578 | -0.1055 | 9.0484
-4 | 0.113 | 0.00561 | -0.1065 | 20.1426
-3.5 | 0.1736 | 0.00544 | -0.1076 | 31.9118
-3 | 0.2345 | 0.00531 | -0.1087 | 44.162
-2.5 | 0.2952 | 0.00519 | -0.1098 | 56.8786
-2 | 0.3561 | 0.00504 | -0.1109 | 70.6548
-1.5 | 0.4166 | 0.00491 | -0.112 | 84.8473
-1 | 0.4774 | 0.00469 | -0.1132 | 101.791
-0.5 | 0.5375 | 0.00451 | -0.1144 | 119.1796
0 | 0.5986 | 0.00448 | -0.1155 | 133.6161
0.5 | 0.6591 | 0.00454 | -0.1166 | 145.1762
1 | 0.7197 | 0.00456 | -0.1178 | 157.8289
1.5 | 0.7796 | 0.00466 | -0.1188 | 167.2961
2 | 0.84 | 0.00473 | -0.1199 | 177.5899
2.5 | 0.8997 | 0.00484 | -0.1209 | 185.8884
3 | 0.9593 | 0.00495 | -0.1219 | 193.798
3.5 | 1.0183 | 0.00508 | -0.1228 | 200.4528
4 | 1.0763 | 0.00529 | -0.1235 | 203.4594
4.5 | 1.1327 | 0.00556 | -0.1241 | 203.723
5 | 1.1878 | 0.00589 | -0.1244 | 201.6638
5.5 | 1.242 | 0.00622 | -0.1245 | 199.6785
6 | 1.2945 | 0.0066 | -0.1244 | 196.1364
7 | 1.3695 | 0.00828 | -0.1191 | 165.3986
7.5 | 1.3763 | 0.00924 | -0.1107 | 148.9502
8 | 1.3832 | 0.0106 | -0.1034 | 130.4906
8.5 | 1.4001 | 0.01201 | -0.0983 | 116.5779
9 | 1.4182 | 0.01356 | -0.0938 | 104.587
9.5 | 1.4411 | 0.01506 | -0.0902 | 95.6906
10 | 1.4615 | 0.01675 | -0.0866 | 87.2537
10.5 | 1.4781 | 0.01876 | -0.0828 | 78.79
11 | 1.495 | 0.02087 | -0.0793 | 71.6339
11.5 | 1.5105 | 0.02324 | -0.076 | 64.9957
12 | 1.5261 | 0.02576 | -0.073 | 59.243
12.5 | 1.5305 | 0.02807 | -0.0681 | 54.5244
14.5 | 1.6221 | 0.03917 | -0.0638 | 41.4118
15 | 1.639 | 0.04235 | -0.0623 | 38.7013
15.5 | 1.6549 | 0.04573 | -0.0609 | 36.1885
16 | 1.6735 | 0.04893 | -0.0599 | 34.2019
16.5 | 1.6878 | 0.05266 | -0.0589 | 32.0509
17 | 1.7024 | 0.05649 | -0.0582 | 30.1363
17.5 | 1.7143 | 0.06072 | -0.0577 | 28.2329
18 | 1.7249 | 0.06521 | -0.0574 | 26.4515
18.5 | 1.7357 | 0.06977 | -0.0573 | 24.8775
19 | 1.7461 | 0.07448 | -0.0574 | 23.4439
19.5 | 1.7557 | 0.07939 | -0.0578 | 22.1149
20 | 1.7628 | 0.08471 | -0.0585 | 20.8098

## 117. Re 12M Mach 0.25 (1)
BIGFOIL.COM POLAR EXPORT
NACA63-719 a=0.6
NACA63-719 a=0.6 |  |  |  | Cl Max: | 1.915 | at alpha= | 13.5 | deg
JavaFoil+Calcfoil stall+Eppler ext transition |  |  |  | L/D Max: | 140.893 | at alpha= | 3.5 | deg
Re: | 12000000 |  |  | Cd Min: | 0.00501 | at alpha= | -6.5 | deg
Mach: | 0.25 |  |  | Cl=0 at alpha= | -4.8906 | deg
|  |  |  | @ Cl=0.1, Cd= | 0.0057
|  |  |  | @ Cl=0.4, Cd= | 0.0058854
|  |  |  | @ Cl=0.6, Cd= | 0.0058398
alpha (deg) | Cl | Cd | Cm | Cl/Cd
-18.5 | -0.417 | 0.14168 | -0.049 | -2.946
-18 | -0.464 | 0.12936 | -0.051 | -3.586
-17.5 | -0.504 | 0.12413 | -0.051 | -4.063
-17 | -0.544 | 0.11204 | -0.055 | -4.856
-16.5 | -0.578 | 0.10326 | -0.056 | -5.601
-16 | -0.607 | 0.09728 | -0.058 | -6.239
-15.5 | -0.633 | 0.08741 | -0.06 | -7.247
-15 | -0.657 | 0.07603 | -0.064 | -8.645
-14.5 | -0.692 | 0.05353 | -0.072 | -12.918
-14 | -0.708 | 0.04295 | -0.075 | -16.495
-13.5 | -0.716 | 0.03561 | -0.078 | -20.11
-13 | -0.716 | 0.02983 | -0.08 | -24.002
-12.5 | -0.707 | 0.02598 | -0.081 | -27.208
-12 | -0.691 | 0.02264 | -0.083 | -30.534
-11.5 | -0.678 | 0.01717 | -0.086 | -39.48
-11 | -0.652 | 0.01462 | -0.088 | -44.625
-10.5 | -0.624 | 0.01184 | -0.09 | -52.751
-10 | -0.589 | 0.00958 | -0.092 | -61.463
-9.5 | -0.547 | 0.00999 | -0.094 | -54.768
-9 | -0.502 | 0.0082 | -0.096 | -61.142
-8.5 | -0.446 | 0.00782 | -0.096 | -57.124
-8 | -0.389 | 0.0075 | -0.097 | -51.869
-7.5 | -0.329 | 0.00681 | -0.098 | -48.354
-7 | -0.267 | 0.00663 | -0.098 | -40.349
-6.5 | -0.205 | 0.00501 | -0.099 | -40.91
-6 | -0.142 | 0.00572 | -0.1 | -24.757
-5.5 | -0.078 | 0.00569 | -0.1 | -13.695
-5 | -0.014 | 0.00568 | -0.101 | -2.448
-4.5 | 0.05 | 0.0057 | -0.102 | 8.855
-4 | 0.115 | 0.0057 | -0.102 | 20.171
-3.5 | 0.18 | 0.00559 | -0.103 | 32.182
-3 | 0.245 | 0.00629 | -0.104 | 39.022
-2.5 | 0.31 | 0.0056 | -0.105 | 55.438
-2 | 0.375 | 0.00612 | -0.105 | 61.274
-1.5 | 0.44 | 0.00551 | -0.106 | 79.885
-1 | 0.505 | 0.00556 | -0.107 | 90.832
-0.5 | 0.569 | 0.00563 | -0.107 | 101.079
0 | 0.634 | 0.00607 | -0.108 | 104.412
0.5 | 0.699 | 0.0058 | -0.109 | 120.535
1 | 0.763 | 0.00631 | -0.109 | 120.901
1.5 | 0.823 | 0.00624 | -0.109 | 131.831
2 | 0.884 | 0.00676 | -0.11 | 130.725
2.5 | 0.945 | 0.00698 | -0.11 | 135.438
3 | 1.007 | 0.00721 | -0.11 | 139.672
3.5 | 1.068 | 0.00758 | -0.111 | 140.893
4 | 1.118 | 0.00803 | -0.111 | 139.187
4.5 | 1.177 | 0.00873 | -0.111 | 134.727
5 | 1.235 | 0.00926 | -0.112 | 133.366
5.5 | 1.293 | 0.00986 | -0.112 | 131.176
6 | 1.351 | 0.01049 | -0.113 | 128.846
6.5 | 1.408 | 0.01126 | -0.113 | 125.02
7 | 1.463 | 0.0123 | -0.113 | 118.951
7.5 | 1.517 | 0.0133 | -0.114 | 114.042
8 | 1.568 | 0.01438 | -0.114 | 109.047
8.5 | 1.618 | 0.01533 | -0.114 | 105.568
9 | 1.666 | 0.01616 | -0.115 | 103.046
9.5 | 1.711 | 0.01716 | -0.115 | 99.737
10 | 1.751 | 0.01939 | -0.115 | 90.339
10.5 | 1.79 | 0.02048 | -0.116 | 87.378
11 | 1.824 | 0.02163 | -0.116 | 84.353
11.5 | 1.855 | 0.02288 | -0.117 | 81.066
12 | 1.88 | 0.0241 | -0.117 | 77.999
12.5 | 1.898 | 0.02545 | -0.117 | 74.562
13 | 1.91 | 0.02693 | -0.118 | 70.916
13.5 | 1.915 | 0.02855 | -0.118 | 67.062
14 | 1.914 | 0.03034 | -0.118 | 63.066
14.5 | 1.902 | 0.03224 | -0.118 | 58.997
15 | 1.881 | 0.0342 | -0.119 | 54.998
15.5 | 1.845 | 0.03635 | -0.119 | 50.762
16 | 1.798 | 0.03874 | -0.119 | 46.415
16.5 | 1.742 | 0.04126 | -0.119 | 42.221
17 | 1.676 | 0.0442 | -0.119 | 37.917
17.5 | 1.602 | 0.0473 | -0.119 | 33.861
18 | 1.52 | 0.05079 | -0.12 | 29.917
18.5 | 1.43 | 0.05442 | -0.12 | 26.276

## 118. Re 12M Mach 0.25 (2)
BIGFOIL.COM POLAR EXPORT
NACA63-719 a=0.6
NACA63-719 a=0.6 |  |  |  | Cl Max: | 1.7316 | at alpha= | 20 | deg
XFOIL ncrit=9 |  |  |  | L/D Max: | 208.212 | at alpha= | 4.5 | deg
Re: | 12000000 |  |  | Cd Min: | 0.10207 | at alpha= | 20 | deg
Mach: | 0.25 |  |  | Cl=0 at alpha= | -4.9282 | deg
|  |  |  | @ Cl=0.1, Cd= | 0.0057631
|  |  |  | @ Cl=0.4, Cd= | 0.0050485
|  |  |  | @ Cl=0.6, Cd= | 0.0045534
alpha (deg) | Cl | Cd | Cm | Cl/Cd
-20 | -0.9499 | 0.09155 | -0.0847 | -10.3758
-19.5 | -1.018 | 0.07485 | -0.0968 | -13.6005
-19 | -1.0614 | 0.06256 | -0.1052 | -16.9661
-18.5 | -1.0896 | 0.05296 | -0.1112 | -20.574
-18 | -1.1159 | 0.0444 | -0.1158 | -25.1329
-17.5 | -1.1272 | 0.03816 | -0.1182 | -29.5388
-17 | -1.135 | 0.0328 | -0.1194 | -34.6037
-16.5 | -1.1356 | 0.02825 | -0.1199 | -40.1982
-16 | -1.1367 | 0.02386 | -0.1198 | -47.6404
-15.5 | -1.1266 | 0.02034 | -0.1193 | -55.3884
-15 | -1.1241 | 0.01721 | -0.1172 | -65.3167
-14.5 | -1.1202 | 0.01564 | -0.1109 | -71.624
-14 | -1.0806 | 0.01449 | -0.1084 | -74.5756
-13.5 | -1.0344 | 0.01345 | -0.1065 | -76.9071
-13 | -0.9829 | 0.01259 | -0.1051 | -78.0699
-12.5 | -0.9284 | 0.01183 | -0.1041 | -78.4784
-12 | -0.8717 | 0.01116 | -0.1034 | -78.1093
-11.5 | -0.8134 | 0.01054 | -0.1029 | -77.1727
-11 | -0.7539 | 0.01 | -0.1026 | -75.39
-10.5 | -0.6941 | 0.00946 | -0.1024 | -73.3721
-10 | -0.6337 | 0.00896 | -0.1024 | -70.7254
-9.5 | -0.5726 | 0.00848 | -0.1025 | -67.5236
-9 | -0.5138 | 0.00768 | -0.1026 | -66.901
-8.5 | -0.4515 | 0.00734 | -0.103 | -61.5123
-8 | -0.3887 | 0.00704 | -0.1035 | -55.2131
-7.5 | -0.3257 | 0.00682 | -0.1041 | -47.7566
-7 | -0.2623 | 0.00661 | -0.1048 | -39.6823
-6.5 | -0.1991 | 0.00643 | -0.1056 | -30.9642
-6 | -0.1358 | 0.00629 | -0.1064 | -21.5898
-5.5 | -0.0724 | 0.00612 | -0.1073 | -11.8301
-5 | -0.0091 | 0.006 | -0.1082 | -1.5167
-4.5 | 0.0543 | 0.00585 | -0.1092 | 9.2821
-4 | 0.1174 | 0.00573 | -0.1101 | 20.4887
-3.5 | 0.1805 | 0.00551 | -0.1112 | 32.7586
-3 | 0.2435 | 0.00539 | -0.1123 | 45.1763
-2.5 | 0.3068 | 0.00524 | -0.1134 | 58.5496
-2 | 0.3698 | 0.00513 | -0.1145 | 72.0858
-1.5 | 0.4328 | 0.00496 | -0.1157 | 87.2581
-1 | 0.4955 | 0.00476 | -0.1169 | 104.0966
-0.5 | 0.5581 | 0.00456 | -0.1182 | 122.3904
0 | 0.6213 | 0.00455 | -0.1193 | 136.5495
0.5 | 0.6841 | 0.00462 | -0.1205 | 148.0736
1 | 0.7472 | 0.00462 | -0.1216 | 161.7316
1.5 | 0.8094 | 0.00473 | -0.1227 | 171.1205
2 | 0.8718 | 0.00482 | -0.1237 | 180.8714
2.5 | 0.934 | 0.00492 | -0.1248 | 189.8374
3 | 0.9957 | 0.00507 | -0.1257 | 196.3905
3.5 | 1.0574 | 0.00518 | -0.1266 | 204.1313
4 | 1.1175 | 0.0054 | -0.1273 | 206.9444
4.5 | 1.1764 | 0.00565 | -0.1277 | 208.2124
5 | 1.2328 | 0.00601 | -0.1277 | 205.1248
5.5 | 1.288 | 0.00638 | -0.1275 | 201.8809
6 | 1.3406 | 0.0068 | -0.1269 | 197.1471
6.5 | 1.3878 | 0.00735 | -0.1253 | 188.8163
7 | 1.4012 | 0.00841 | -0.1177 | 166.6112
8 | 1.4005 | 0.01184 | -0.1003 | 118.2855
8.5 | 1.4125 | 0.01376 | -0.0947 | 102.6526
9 | 1.4278 | 0.01574 | -0.0899 | 90.7116
9.5 | 1.4475 | 0.01765 | -0.0859 | 82.0113
10 | 1.4661 | 0.01974 | -0.082 | 74.2705
10.5 | 1.4849 | 0.02199 | -0.0785 | 67.5261
11 | 1.4987 | 0.0247 | -0.0749 | 60.6761
11.5 | 1.5125 | 0.0276 | -0.0715 | 54.8007
12 | 1.5248 | 0.03078 | -0.0684 | 49.5387
12.5 | 1.5362 | 0.03415 | -0.0655 | 44.9839
13 | 1.5602 | 0.03699 | -0.0647 | 42.179
13.5 | 1.5772 | 0.04026 | -0.0626 | 39.1754
14 | 1.5934 | 0.04374 | -0.0607 | 36.4289
14.5 | 1.6087 | 0.04743 | -0.059 | 33.9174
15 | 1.6271 | 0.05098 | -0.0577 | 31.9164
15.5 | 1.6437 | 0.05484 | -0.0566 | 29.9726
16 | 1.6596 | 0.0589 | -0.0558 | 28.1766
16.5 | 1.6701 | 0.06365 | -0.0551 | 26.2388
17 | 1.6827 | 0.06834 | -0.0547 | 24.6225
17.5 | 1.6924 | 0.07345 | -0.0546 | 23.0415
18 | 1.7038 | 0.07854 | -0.0547 | 21.6934
18.5 | 1.7112 | 0.08417 | -0.0551 | 20.3303
19 | 1.7225 | 0.08947 | -0.0557 | 19.2523
19.5 | 1.7291 | 0.09547 | -0.0567 | 18.1114
20 | 1.7316 | 0.10207 | -0.058 | 16.9648

## 119. Re 12M Mach 0.50 (1)
BIGFOIL.COM POLAR EXPORT
NACA63-719 a=0.6
NACA63-719 a=0.6 |  |  |  | Cl Max: | 1.829 | at alpha= | 10 | deg
JavaFoil+Calcfoil stall+Eppler ext transition |  |  |  | L/D Max: | 130.417 | at alpha= | 3 | deg
Re: | 12000000 |  |  | Cd Min: | 0.00545 | at alpha= | -1 | deg
Mach: | 0.5 |  |  | Cl=0 at alpha= | -4.8944 | deg
|  |  |  | @ Cl=0.1, Cd= | 0.0071611
|  |  |  | @ Cl=0.4, Cd= | 0.0065032
|  |  |  | @ Cl=0.6, Cd= | 0.005885
alpha (deg) | Cl | Cd | Cm | Cl/Cd
-20 | -0.88 | 0.16975 | -0.055 | -5.185
-19.5 | -0.855 | 0.15336 | -0.057 | -5.574
-19 | -0.825 | 0.14711 | -0.057 | -5.608
-18.5 | -0.794 | 0.14527 | -0.056 | -5.468
-18 | -0.764 | 0.13848 | -0.056 | -5.521
-17.5 | -0.737 | 0.13289 | -0.057 | -5.544
-17 | -0.713 | 0.11519 | -0.061 | -6.192
-16.5 | -0.682 | 0.1108 | -0.06 | -6.156
-16 | -0.648 | 0.11297 | -0.055 | -5.732
-15.5 | -0.619 | 0.10533 | -0.056 | -5.873
-15 | -0.591 | 0.10655 | -0.057 | -5.544
-14.5 | -0.563 | 0.09782 | -0.059 | -5.752
-14 | -0.534 | 0.09148 | -0.059 | -5.833
-13.5 | -0.506 | 0.08452 | -0.061 | -5.983
-13 | -0.484 | 0.07143 | -0.069 | -6.77
-12.5 | -0.442 | 0.088 | -0.053 | -5.023
-12 | -0.414 | 0.08134 | -0.055 | -5.085
-11.5 | -0.389 | 0.06856 | -0.064 | -5.676
-11 | -0.38 | 0.04325 | -0.083 | -8.777
-10.5 | -0.325 | 0.07877 | -0.051 | -4.128
-10 | -0.302 | 0.05897 | -0.067 | -5.116
-9.5 | -0.39 | 0.03132 | -0.089 | -12.447
-9 | -0.449 | 0.0207 | -0.096 | -21.696
-8.5 | -0.439 | 0.01377 | -0.101 | -31.89
-8 | -0.402 | 0.01085 | -0.105 | -37.093
-7.5 | -0.353 | 0.00927 | -0.107 | -38.039
-7 | -0.293 | 0.00791 | -0.11 | -37.059
-6.5 | -0.226 | 0.00791 | -0.111 | -28.55
-6 | -0.157 | 0.00763 | -0.112 | -20.556
-5.5 | -0.087 | 0.00745 | -0.112 | -11.624
-5 | -0.015 | 0.0073 | -0.113 | -2.121
-4.5 | 0.056 | 0.00721 | -0.114 | 7.798
-4 | 0.128 | 0.00713 | -0.115 | 18.002
-3.5 | 0.201 | 0.00703 | -0.115 | 28.546
-3 | 0.274 | 0.00595 | -0.116 | 46.107
-2.5 | 0.347 | 0.00601 | -0.117 | 57.715
-2 | 0.419 | 0.00668 | -0.118 | 62.803
-1.5 | 0.492 | 0.00607 | -0.118 | 80.962
-1 | 0.564 | 0.00545 | -0.118 | 103.55
-0.5 | 0.636 | 0.00632 | -0.118 | 100.73
0 | 0.698 | 0.00656 | -0.119 | 106.486
0.5 | 0.768 | 0.00675 | -0.119 | 113.854
1 | 0.838 | 0.0073 | -0.12 | 114.735
1.5 | 0.907 | 0.00754 | -0.12 | 120.324
2 | 0.976 | 0.00787 | -0.121 | 123.983
2.5 | 1.045 | 0.00819 | -0.121 | 127.594
3 | 1.113 | 0.00854 | -0.122 | 130.417
3.5 | 1.181 | 0.00908 | -0.122 | 130.014
4 | 1.231 | 0.00976 | -0.123 | 126.138
4.5 | 1.295 | 0.01077 | -0.123 | 120.236
5 | 1.359 | 0.0116 | -0.124 | 117.147
5.5 | 1.423 | 0.0125 | -0.124 | 113.843
6 | 1.485 | 0.01345 | -0.124 | 110.404
6.5 | 1.545 | 0.01495 | -0.125 | 103.359
7 | 1.603 | 0.01649 | -0.125 | 97.214
7.5 | 1.659 | 0.01821 | -0.125 | 91.131
8 | 1.709 | 0.01979 | -0.126 | 86.351
8.5 | 1.753 | 0.02119 | -0.126 | 82.705
9 | 1.787 | 0.02467 | -0.126 | 72.448
9.5 | 1.815 | 0.02643 | -0.127 | 68.667
10 | 1.829 | 0.02856 | -0.127 | 64.017
10.5 | 1.816 | 0.031 | -0.127 | 58.598
11 | 1.765 | 0.03369 | -0.128 | 52.4
11.5 | 1.623 | 0.03758 | -0.128 | 43.187
12 | 1.109 | 0.0441 | -0.128 | 25.148
12.5 | 1.138 | 0.04634 | -0.128 | 24.568
13 | 1.169 | 0.04767 | -0.129 | 24.515
13.5 | 1.195 | 0.05294 | -0.128 | 22.578
14 | 1.226 | 0.05332 | -0.129 | 22.995
14.5 | 1.251 | 0.05963 | -0.129 | 20.986
15 | 1.282 | 0.0592 | -0.129 | 21.662

## 120. Re 12M Mach 0.50 (2)
BIGFOIL.COM POLAR EXPORT
NACA63-719 a=0.6
NACA63-719 a=0.6 |  |  |  | Cl Max: | 1.6685 | at alpha= | 18.5 | deg
XFOIL ncrit=9 |  |  |  | L/D Max: | 212.705 | at alpha= | 4 | deg
Re: | 12000000 |  |  | Cd Min: | 0.17103 | at alpha= | 20 | deg
Mach: | 0.5 |  |  | Cl=0 at alpha= | -4.9177 | deg
|  |  |  | @ Cl=0.1, Cd= | 0.0062155
|  |  |  | @ Cl=0.4, Cd= | 0.0055382
|  |  |  | @ Cl=0.6, Cd= | 0.0050479
alpha (deg) | Cl | Cd | Cm | Cl/Cd
-9.5 | -0.7 | 0.01024 | -0.1327 | -68.3594
-9 | -0.623 | 0.00957 | -0.1302 | -65.0993
-8.5 | -0.5456 | 0.00896 | -0.1282 | -60.8929
-8 | -0.4686 | 0.00845 | -0.1268 | -55.4556
-7.5 | -0.3951 | 0.0077 | -0.1256 | -51.3117
-7 | -0.3178 | 0.00735 | -0.125 | -43.2381
-6.5 | -0.2409 | 0.00707 | -0.1247 | -34.0736
-6 | -0.1641 | 0.00683 | -0.1248 | -24.0264
-5.5 | -0.0881 | 0.00661 | -0.125 | -13.3283
-5 | -0.0124 | 0.00644 | -0.1254 | -1.9255
-4.5 | 0.0629 | 0.00628 | -0.1261 | 10.0159
-4 | 0.1377 | 0.00615 | -0.1268 | 22.3902
-3.5 | 0.212 | 0.00598 | -0.1277 | 35.4515
-3 | 0.2857 | 0.00578 | -0.1287 | 49.4291
-2.5 | 0.3594 | 0.00561 | -0.1299 | 64.0642
-2 | 0.4329 | 0.00548 | -0.1311 | 78.9964
-1.5 | 0.5061 | 0.00532 | -0.1323 | 95.1316
-1 | 0.5791 | 0.0051 | -0.1337 | 113.549
-0.5 | 0.6513 | 0.00492 | -0.1349 | 132.378
0 | 0.7252 | 0.00491 | -0.1363 | 147.6986
0.5 | 0.7978 | 0.00502 | -0.1374 | 158.9243
1 | 0.8713 | 0.00506 | -0.1386 | 172.1937
1.5 | 0.9438 | 0.00518 | -0.1396 | 182.2008
2 | 1.0163 | 0.0053 | -0.1405 | 191.7547
2.5 | 1.0878 | 0.00548 | -0.1412 | 198.5036
3 | 1.1588 | 0.00565 | -0.1417 | 205.0973
3.5 | 1.228 | 0.0059 | -0.1418 | 208.1356
4 | 1.2975 | 0.0061 | -0.1417 | 212.7049
4.5 | 1.3617 | 0.00643 | -0.1407 | 211.7729
5 | 1.4195 | 0.00684 | -0.1384 | 207.5292
5.5 | 1.4442 | 0.00752 | -0.1305 | 192.0479
6 | 1.4636 | 0.0089 | -0.1229 | 164.4494
6.5 | 1.4916 | 0.01037 | -0.117 | 143.838
7 | 1.5031 | 0.01257 | -0.1095 | 119.5784
7.5 | 1.5075 | 0.01523 | -0.1017 | 98.9823
8 | 1.5128 | 0.01809 | -0.0946 | 83.6263
8.5 | 1.515 | 0.02138 | -0.0878 | 70.8606
9 | 1.4994 | 0.02595 | -0.0804 | 57.7803
9.5 | 1.4945 | 0.03041 | -0.0746 | 49.145
10 | 1.497 | 0.03483 | -0.07 | 42.9802
10.5 | 1.5051 | 0.03921 | -0.0663 | 38.3856
11 | 1.5113 | 0.04401 | -0.063 | 34.3399
12 | 1.5328 | 0.05383 | -0.0581 | 28.4748
12.5 | 1.5329 | 0.05993 | -0.0561 | 25.5782
13 | 1.5278 | 0.06686 | -0.0548 | 22.8507
13.5 | 1.5351 | 0.07302 | -0.0539 | 21.023
14 | 1.5493 | 0.07794 | -0.0527 | 19.8781
14.5 | 1.5656 | 0.08371 | -0.0524 | 18.7027
15 | 1.5809 | 0.0898 | -0.0524 | 17.6047
15.5 | 1.5946 | 0.09626 | -0.0527 | 16.5656
16 | 1.6101 | 0.10266 | -0.0533 | 15.6838
16.5 | 1.6231 | 0.10952 | -0.0543 | 14.8201
17 | 1.6366 | 0.11645 | -0.0555 | 14.0541
17.5 | 1.6489 | 0.12363 | -0.0571 | 13.3374
18 | 1.6599 | 0.13111 | -0.059 | 12.6604
18.5 | 1.6685 | 0.13899 | -0.0614 | 12.0045
19 | 1.667 | 0.14819 | -0.065 | 11.2491
19.5 | 1.6545 | 0.15891 | -0.07 | 10.4116
20 | 1.6323 | 0.17103 | -0.0767 | 9.5439

## 121. Re 14M Mach 0.00 (1)
BIGFOIL.COM POLAR EXPORT
NACA63-719 a=0.6
NACA63-719 a=0.6 |  |  |  | Cl Max: | 1.959 | at alpha= | 15 | deg
JavaFoil+Calcfoil stall+Eppler ext transition |  |  |  | L/D Max: | 145.335 | at alpha= | 2.5 | deg
Re: | 14000000 |  |  | Cd Min: | 0.00492 | at alpha= | -6.5 | deg
Mach: | 0 |  |  | Cl=0 at alpha= | -4.8952 | deg
|  |  |  | @ Cl=0.1, Cd= | 0.0055882
|  |  |  | @ Cl=0.4, Cd= | 0.0056641
|  |  |  | @ Cl=0.6, Cd= | 0.0058467
alpha (deg) | Cl | Cd | Cm | Cl/Cd
-20 | -0.735 | 0.13323 | -0.053 | -5.514
-19.5 | -0.748 | 0.12497 | -0.054 | -5.988
-19 | -0.767 | 0.10809 | -0.058 | -7.101
-18.5 | -0.782 | 0.09736 | -0.06 | -8.031
-18 | -0.796 | 0.08638 | -0.062 | -9.21
-17.5 | -0.796 | 0.08673 | -0.062 | -9.183
-17 | -0.82 | 0.06508 | -0.067 | -12.597
-16.5 | -0.83 | 0.05444 | -0.07 | -15.247
-16 | -0.829 | 0.05085 | -0.07 | -16.301
-15.5 | -0.831 | 0.04335 | -0.072 | -19.17
-15 | -0.83 | 0.03606 | -0.074 | -23.025
-14.5 | -0.823 | 0.03144 | -0.076 | -26.172
-14 | -0.811 | 0.02762 | -0.077 | -29.361
-13.5 | -0.793 | 0.02537 | -0.078 | -31.246
-13 | -0.777 | 0.02087 | -0.08 | -37.24
-12.5 | -0.758 | 0.01719 | -0.082 | -44.086
-12 | -0.736 | 0.0138 | -0.085 | -53.332
-11.5 | -0.707 | 0.01181 | -0.086 | -59.839
-11 | -0.672 | 0.00984 | -0.088 | -68.276
-10.5 | -0.637 | 0.00991 | -0.09 | -64.314
-10 | -0.595 | 0.00841 | -0.091 | -70.779
-9.5 | -0.544 | 0.00793 | -0.092 | -68.619
-9 | -0.491 | 0.00762 | -0.093 | -64.442
-8.5 | -0.436 | 0.00734 | -0.093 | -59.386
-8 | -0.379 | 0.00707 | -0.094 | -53.596
-7.5 | -0.32 | 0.00647 | -0.095 | -49.475
-7 | -0.26 | 0.00498 | -0.095 | -52.158
-6.5 | -0.199 | 0.00492 | -0.096 | -40.427
-6 | -0.137 | 0.0056 | -0.097 | -24.539
-5.5 | -0.076 | 0.00559 | -0.097 | -13.539
-5 | -0.013 | 0.00557 | -0.098 | -2.42
-4.5 | 0.049 | 0.00558 | -0.099 | 8.762
-4 | 0.111 | 0.00559 | -0.099 | 19.951
-3.5 | 0.174 | 0.00549 | -0.1 | 31.729
-3 | 0.238 | 0.00619 | -0.101 | 38.365
-2.5 | 0.3 | 0.00552 | -0.101 | 54.453
-2 | 0.363 | 0.00604 | -0.102 | 60.128
-1.5 | 0.426 | 0.0054 | -0.103 | 78.904
-1 | 0.489 | 0.00548 | -0.103 | 89.102
-0.5 | 0.551 | 0.00552 | -0.104 | 99.849
0 | 0.614 | 0.00594 | -0.104 | 103.303
0.5 | 0.676 | 0.006 | -0.105 | 112.749
1 | 0.739 | 0.00613 | -0.106 | 120.558
1.5 | 0.801 | 0.0063 | -0.106 | 127.281
2 | 0.864 | 0.00643 | -0.107 | 134.353
2.5 | 0.92 | 0.00633 | -0.107 | 145.335
3 | 0.979 | 0.007 | -0.107 | 139.825
3.5 | 1.037 | 0.00745 | -0.108 | 139.211
4 | 1.087 | 0.00794 | -0.108 | 136.864
4.5 | 1.144 | 0.00837 | -0.108 | 136.673
5 | 1.202 | 0.00883 | -0.109 | 136.025
5.5 | 1.258 | 0.00933 | -0.109 | 134.833
6 | 1.315 | 0.00989 | -0.109 | 132.941
6.5 | 1.37 | 0.01073 | -0.11 | 127.662
7 | 1.424 | 0.0115 | -0.11 | 123.852
7.5 | 1.477 | 0.01237 | -0.11 | 119.435
8 | 1.529 | 0.01314 | -0.111 | 116.383
8.5 | 1.578 | 0.01386 | -0.111 | 113.832
9 | 1.626 | 0.01459 | -0.112 | 111.496
9.5 | 1.673 | 0.01546 | -0.112 | 108.212
10 | 1.715 | 0.01729 | -0.112 | 99.227
10.5 | 1.756 | 0.01816 | -0.113 | 96.671
11 | 1.795 | 0.0191 | -0.113 | 93.966
11.5 | 1.83 | 0.02008 | -0.113 | 91.135
12 | 1.862 | 0.02112 | -0.114 | 88.171
12.5 | 1.889 | 0.02219 | -0.114 | 85.129
13 | 1.913 | 0.02328 | -0.114 | 82.151
13.5 | 1.932 | 0.02453 | -0.115 | 78.768
14 | 1.947 | 0.02589 | -0.115 | 75.191
14.5 | 1.956 | 0.02736 | -0.115 | 71.49
15 | 1.959 | 0.02892 | -0.116 | 67.744
15.5 | 1.953 | 0.03054 | -0.116 | 63.972
16 | 1.942 | 0.03211 | -0.116 | 60.467
16.5 | 1.925 | 0.03412 | -0.116 | 56.412
17 | 1.903 | 0.03576 | -0.117 | 53.209
17.5 | 1.877 | 0.03769 | -0.117 | 49.784
18 | 1.846 | 0.03995 | -0.117 | 46.201
18.5 | 1.811 | 0.04238 | -0.117 | 42.737
19 | 1.773 | 0.04466 | -0.117 | 39.704
19.5 | 1.732 | 0.04722 | -0.118 | 36.684
20 | 1.689 | 0.04981 | -0.118 | 33.911

## 122. Re 14M Mach 0.00 (2)
BIGFOIL.COM POLAR EXPORT
NACA63-719 a=0.6
NACA63-719 a=0.6 |  |  |  | Cl Max: | 1.783 | at alpha= | 20 | deg
XFOIL ncrit=9 |  |  |  | L/D Max: | 203.156 | at alpha= | 4 | deg
Re: | 14000000 |  |  | Cd Min: | 0.07968 | at alpha= | 20 | deg
Mach: | 0 |  |  | Cl=0 at alpha= | -4.9273 | deg
|  |  |  | @ Cl=0.1, Cd= | 0.0055519
|  |  |  | @ Cl=0.4, Cd= | 0.0048828
|  |  |  | @ Cl=0.6, Cd= | 0.0044218
alpha (deg) | Cl | Cd | Cm | Cl/Cd
-20 | -1.2692 | 0.04043 | -0.1037 | -31.3925
-19.5 | -1.2735 | 0.03543 | -0.1053 | -35.9441
-19 | -1.2762 | 0.0309 | -0.1062 | -41.301
-18.5 | -1.2726 | 0.02705 | -0.1066 | -47.0462
-18 | -1.2691 | 0.02327 | -0.1067 | -54.538
-17.5 | -1.2577 | 0.02029 | -0.1064 | -61.9862
-17 | -1.2486 | 0.0178 | -0.1048 | -70.1461
-16.5 | -1.2508 | 0.01619 | -0.099 | -77.2576
-16 | -1.2216 | 0.01514 | -0.0964 | -80.6869
-15.5 | -1.1814 | 0.01428 | -0.095 | -82.7311
-15 | -1.1384 | 0.0134 | -0.094 | -84.9552
-14.5 | -1.0911 | 0.01266 | -0.0934 | -86.1848
-14 | -1.0414 | 0.012 | -0.0931 | -86.7833
-13.5 | -0.9901 | 0.01139 | -0.093 | -86.9271
-13 | -0.937 | 0.01087 | -0.093 | -86.2006
-12.5 | -0.8828 | 0.01038 | -0.0932 | -85.0482
-11.5 | -0.7718 | 0.00947 | -0.0938 | -81.4995
-11 | -0.7157 | 0.00902 | -0.0943 | -79.3459
-10.5 | -0.659 | 0.00861 | -0.0947 | -76.5389
-10 | -0.602 | 0.00816 | -0.0953 | -73.7745
-9.5 | -0.5463 | 0.00746 | -0.0957 | -73.2306
-9 | -0.4877 | 0.00715 | -0.0964 | -68.2098
-8.5 | -0.4287 | 0.00688 | -0.0972 | -62.311
-8 | -0.3691 | 0.00668 | -0.0981 | -55.2545
-7.5 | -0.3096 | 0.00647 | -0.0989 | -47.8516
-7 | -0.2496 | 0.00633 | -0.0999 | -39.4313
-6.5 | -0.1896 | 0.00615 | -0.1008 | -30.8293
-6 | -0.1294 | 0.00605 | -0.1018 | -21.3884
-5.5 | -0.0691 | 0.00589 | -0.1028 | -11.7317
-5 | -0.0088 | 0.00579 | -0.1038 | -1.5199
-4.5 | 0.0517 | 0.00564 | -0.1048 | 9.1667
-4 | 0.112 | 0.00553 | -0.1058 | 20.2532
-3.5 | 0.1724 | 0.00533 | -0.1069 | 32.3452
-3 | 0.2327 | 0.00523 | -0.108 | 44.4933
-2.5 | 0.2934 | 0.00509 | -0.1091 | 57.6424
-2 | 0.3536 | 0.00499 | -0.1102 | 70.8617
-1.5 | 0.4142 | 0.00485 | -0.1114 | 85.4021
-1 | 0.4742 | 0.00468 | -0.1125 | 101.3248
-0.5 | 0.5344 | 0.00444 | -0.1138 | 120.3604
0 | 0.5947 | 0.00442 | -0.1149 | 134.5475
0.5 | 0.655 | 0.00444 | -0.116 | 147.5225
1 | 0.7148 | 0.00452 | -0.1171 | 158.1416
1.5 | 0.7749 | 0.00456 | -0.1182 | 169.9342
2 | 0.8344 | 0.00466 | -0.1192 | 179.0558
2.5 | 0.8941 | 0.00475 | -0.1203 | 188.2316
3 | 0.9531 | 0.00486 | -0.1212 | 196.1111
3.5 | 1.0112 | 0.00505 | -0.1221 | 200.2376
4 | 1.0686 | 0.00526 | -0.1228 | 203.1559
4.5 | 1.1242 | 0.00557 | -0.1233 | 201.8312
5 | 1.179 | 0.00588 | -0.1237 | 200.5102
5.5 | 1.2318 | 0.00628 | -0.1237 | 196.1465
6 | 1.2836 | 0.00666 | -0.1235 | 192.7327
7 | 1.356 | 0.00842 | -0.118 | 161.0451
7.5 | 1.3683 | 0.00924 | -0.1106 | 148.0844
8 | 1.3785 | 0.01043 | -0.1038 | 132.1668
8.5 | 1.3985 | 0.01165 | -0.0991 | 120.0429
9 | 1.4175 | 0.01311 | -0.0947 | 108.1236
9.5 | 1.441 | 0.0145 | -0.0912 | 99.3793
10 | 1.4631 | 0.01606 | -0.0877 | 91.1021
10.5 | 1.4847 | 0.01773 | -0.0844 | 83.7394
11 | 1.5006 | 0.0198 | -0.0808 | 75.7879
11.5 | 1.5143 | 0.02218 | -0.0772 | 68.2732
12.5 | 1.5477 | 0.02699 | -0.0715 | 57.3435
13 | 1.5773 | 0.02882 | -0.071 | 54.7294
13.5 | 1.5969 | 0.03151 | -0.0692 | 50.6791
14 | 1.6162 | 0.03418 | -0.0673 | 47.285
14.5 | 1.6388 | 0.03657 | -0.0657 | 44.8127
15 | 1.6539 | 0.0397 | -0.0639 | 41.6599
15.5 | 1.6716 | 0.04275 | -0.0626 | 39.1018
16 | 1.6869 | 0.0461 | -0.0612 | 36.5922
16.5 | 1.7042 | 0.04935 | -0.0602 | 34.5329
17 | 1.7198 | 0.05289 | -0.0594 | 32.5165
17.5 | 1.7314 | 0.05695 | -0.0587 | 30.4021
18 | 1.7444 | 0.06101 | -0.0583 | 28.592
18.5 | 1.7533 | 0.06562 | -0.058 | 26.719
19 | 1.763 | 0.07021 | -0.058 | 25.1104
19.5 | 1.7769 | 0.0744 | -0.0582 | 23.8831
20 | 1.783 | 0.07968 | -0.0587 | 22.377

## 123. Re 14M Mach 0.10 (1)
BIGFOIL.COM POLAR EXPORT
NACA63-719 a=0.6
NACA63-719 a=0.6 |  |  |  | Cl Max: | 1.952 | at alpha= | 14.5 | deg
JavaFoil+Calcfoil stall+Eppler ext transition |  |  |  | L/D Max: | 144.821 | at alpha= | 2.5 | deg
Re: | 14000000 |  |  | Cd Min: | 0.00492 | at alpha= | -6.5 | deg
Mach: | 0.1 |  |  | Cl=0 at alpha= | -4.8889 | deg
|  |  |  | @ Cl=0.1, Cd= | 0.0055881
|  |  |  | @ Cl=0.4, Cd= | 0.0057056
|  |  |  | @ Cl=0.6, Cd= | 0.0058402
alpha (deg) | Cl | Cd | Cm | Cl/Cd
-20 | -0.689 | 0.13833 | -0.052 | -4.978
-19.5 | -0.705 | 0.13038 | -0.053 | -5.408
-19 | -0.725 | 0.11535 | -0.056 | -6.288
-18.5 | -0.742 | 0.10508 | -0.058 | -7.059
-18 | -0.757 | 0.09465 | -0.06 | -8.002
-17.5 | -0.763 | 0.09407 | -0.06 | -8.107
-17 | -0.786 | 0.07307 | -0.065 | -10.759
-16.5 | -0.794 | 0.06647 | -0.067 | -11.94
-16 | -0.804 | 0.05571 | -0.07 | -14.436
-15.5 | -0.81 | 0.04722 | -0.072 | -17.149
-15 | -0.814 | 0.03815 | -0.074 | -21.343
-14.5 | -0.81 | 0.0333 | -0.076 | -24.312
-14 | -0.801 | 0.02899 | -0.077 | -27.617
-13.5 | -0.786 | 0.02571 | -0.079 | -30.587
-13 | -0.768 | 0.02264 | -0.08 | -33.945
-12.5 | -0.754 | 0.01768 | -0.083 | -42.614
-12 | -0.732 | 0.01446 | -0.085 | -50.612
-11.5 | -0.704 | 0.01231 | -0.086 | -57.201
-11 | -0.67 | 0.01096 | -0.088 | -61.186
-10.5 | -0.636 | 0.00986 | -0.09 | -64.459
-10 | -0.597 | 0.00851 | -0.092 | -70.144
-9.5 | -0.546 | 0.00801 | -0.092 | -68.135
-9 | -0.493 | 0.00765 | -0.093 | -64.398
-8.5 | -0.438 | 0.00736 | -0.094 | -59.431
-8 | -0.38 | 0.00709 | -0.094 | -53.663
-7.5 | -0.322 | 0.00507 | -0.095 | -63.455
-7 | -0.261 | 0.00499 | -0.096 | -52.334
-6.5 | -0.2 | 0.00492 | -0.096 | -40.573
-6 | -0.138 | 0.00561 | -0.097 | -24.622
-5.5 | -0.076 | 0.0056 | -0.098 | -13.572
-5 | -0.014 | 0.00558 | -0.098 | -2.43
-4.5 | 0.049 | 0.00558 | -0.099 | 8.799
-4 | 0.112 | 0.00559 | -0.1 | 20.041
-3.5 | 0.175 | 0.00549 | -0.1 | 31.868
-3 | 0.239 | 0.0062 | -0.101 | 38.515
-2.5 | 0.302 | 0.00552 | -0.102 | 54.694
-2 | 0.365 | 0.00605 | -0.102 | 60.349
-1.5 | 0.428 | 0.00543 | -0.103 | 78.854
-1 | 0.491 | 0.00549 | -0.104 | 89.493
-0.5 | 0.554 | 0.00557 | -0.104 | 99.542
0 | 0.617 | 0.00594 | -0.105 | 103.869
0.5 | 0.68 | 0.00601 | -0.106 | 113.157
1 | 0.743 | 0.00613 | -0.106 | 121.04
1.5 | 0.805 | 0.0063 | -0.107 | 127.734
2 | 0.868 | 0.0065 | -0.108 | 133.589
2.5 | 0.924 | 0.00638 | -0.107 | 144.821
3 | 0.983 | 0.00707 | -0.108 | 139.131
3.5 | 1.042 | 0.00751 | -0.108 | 138.676
4 | 1.092 | 0.00799 | -0.108 | 136.551
4.5 | 1.149 | 0.00843 | -0.109 | 136.27
5 | 1.207 | 0.0089 | -0.109 | 135.555
5.5 | 1.264 | 0.00941 | -0.11 | 134.295
6 | 1.32 | 0.00998 | -0.11 | 132.28
6.5 | 1.376 | 0.01085 | -0.11 | 126.761
7 | 1.43 | 0.01163 | -0.111 | 122.948
7.5 | 1.484 | 0.01252 | -0.111 | 118.497
8 | 1.535 | 0.01332 | -0.111 | 115.269
8.5 | 1.585 | 0.01404 | -0.112 | 112.841
9 | 1.633 | 0.01476 | -0.112 | 110.6
9.5 | 1.679 | 0.01565 | -0.113 | 107.272
10 | 1.721 | 0.01752 | -0.113 | 98.263
10.5 | 1.762 | 0.01842 | -0.113 | 95.646
11 | 1.8 | 0.0194 | -0.114 | 92.791
11.5 | 1.835 | 0.02039 | -0.114 | 90
12 | 1.866 | 0.0215 | -0.114 | 86.807
12.5 | 1.892 | 0.02257 | -0.115 | 83.852
13 | 1.914 | 0.02373 | -0.115 | 80.663
13.5 | 1.932 | 0.02502 | -0.115 | 77.201
14 | 1.945 | 0.0264 | -0.116 | 73.672
14.5 | 1.952 | 0.0279 | -0.116 | 69.946
15 | 1.952 | 0.0295 | -0.116 | 66.155
15.5 | 1.943 | 0.03118 | -0.116 | 62.315
16 | 1.927 | 0.03289 | -0.117 | 58.597
16.5 | 1.906 | 0.03486 | -0.117 | 54.671
17 | 1.879 | 0.03662 | -0.117 | 51.32
17.5 | 1.848 | 0.03858 | -0.117 | 47.908
18 | 1.812 | 0.04107 | -0.118 | 44.127
18.5 | 1.772 | 0.04356 | -0.118 | 40.674
19 | 1.728 | 0.04602 | -0.118 | 37.56
19.5 | 1.681 | 0.04865 | -0.118 | 34.564

## 124. Re 14M Mach 0.10 (2)
BIGFOIL.COM POLAR EXPORT
NACA63-719 a=0.6
NACA63-719 a=0.6 |  |  |  | Cl Max: | 1.7741 | at alpha= | 20 | deg
XFOIL ncrit=9 |  |  |  | L/D Max: | 204.175 | at alpha= | 4 | deg
Re: | 14000000 |  |  | Cd Min: | 0.08322 | at alpha= | 20 | deg
Mach: | 0.1 |  |  | Cl=0 at alpha= | -4.9277 | deg
|  |  |  | @ Cl=0.1, Cd= | 0.0055653
|  |  |  | @ Cl=0.4, Cd= | 0.0048949
|  |  |  | @ Cl=0.6, Cd= | 0.0044304
alpha (deg) | Cl | Cd | Cm | Cl/Cd
-20 | -1.2379 | 0.04532 | -0.1041 | -27.3147
-19.5 | -1.244 | 0.0396 | -0.1065 | -31.4141
-19 | -1.2518 | 0.03436 | -0.108 | -36.4319
-18.5 | -1.2527 | 0.02995 | -0.1088 | -41.8264
-18 | -1.254 | 0.0257 | -0.109 | -48.7938
-17.5 | -1.2448 | 0.02234 | -0.109 | -55.7207
-17 | -1.2337 | 0.0194 | -0.1084 | -63.5928
-16.5 | -1.2262 | 0.01711 | -0.106 | -71.6657
-16 | -1.2239 | 0.0157 | -0.0998 | -77.9554
-15.5 | -1.1869 | 0.01474 | -0.0979 | -80.5224
-15 | -1.1452 | 0.01381 | -0.0966 | -82.9254
-14.5 | -1.0986 | 0.01302 | -0.0957 | -84.3779
-14 | -1.0493 | 0.01229 | -0.0952 | -85.3784
-13.5 | -0.9984 | 0.0116 | -0.0948 | -86.069
-13 | -0.9451 | 0.01104 | -0.0947 | -85.6069
-12.5 | -0.8905 | 0.01053 | -0.0947 | -84.5679
-12 | -0.8349 | 0.01004 | -0.0949 | -83.1574
-11.5 | -0.7785 | 0.00959 | -0.0951 | -81.1783
-11 | -0.7218 | 0.00914 | -0.0955 | -78.9716
-10.5 | -0.6646 | 0.0087 | -0.0959 | -76.3908
-10 | -0.6068 | 0.00828 | -0.0963 | -73.285
-9.5 | -0.551 | 0.00752 | -0.0967 | -73.2713
-9 | -0.4919 | 0.00719 | -0.0973 | -68.4145
-8.5 | -0.4323 | 0.00693 | -0.0981 | -62.381
-8 | -0.3722 | 0.00671 | -0.0989 | -55.4694
-7.5 | -0.3121 | 0.0065 | -0.0997 | -48.0154
-7 | -0.2517 | 0.00636 | -0.1006 | -39.5755
-6.5 | -0.1911 | 0.00617 | -0.1015 | -30.9724
-6 | -0.1304 | 0.00606 | -0.1025 | -21.5182
-5.5 | -0.0696 | 0.00591 | -0.1034 | -11.7766
-5 | -0.0088 | 0.0058 | -0.1044 | -1.5172
-4.5 | 0.0521 | 0.00566 | -0.1055 | 9.2049
-4 | 0.1128 | 0.00554 | -0.1065 | 20.361
-3.5 | 0.1736 | 0.00535 | -0.1076 | 32.4486
-3 | 0.2344 | 0.00524 | -0.1087 | 44.7328
-2.5 | 0.2954 | 0.0051 | -0.1098 | 57.9216
-2 | 0.3561 | 0.00501 | -0.1109 | 71.0778
-1.5 | 0.4171 | 0.00485 | -0.1121 | 86
-1 | 0.4775 | 0.00469 | -0.1132 | 101.8124
-0.5 | 0.5381 | 0.00445 | -0.1144 | 120.9213
0 | 0.5988 | 0.00443 | -0.1156 | 135.1693
0.5 | 0.6596 | 0.00445 | -0.1167 | 148.2247
1 | 0.7197 | 0.00453 | -0.1178 | 158.8742
1.5 | 0.7803 | 0.00457 | -0.1189 | 170.744
2 | 0.8402 | 0.00467 | -0.1199 | 179.9143
2.5 | 0.9003 | 0.00476 | -0.121 | 189.1387
3 | 0.9598 | 0.00488 | -0.122 | 196.6803
3.5 | 1.0182 | 0.00506 | -0.1228 | 201.2253
4 | 1.076 | 0.00527 | -0.1235 | 204.1746
4.5 | 1.1321 | 0.00558 | -0.124 | 202.8853
5 | 1.1873 | 0.00589 | -0.1243 | 201.5789
5.5 | 1.2403 | 0.00629 | -0.1243 | 197.186
6 | 1.292 | 0.00669 | -0.124 | 193.1241
6.5 | 1.3369 | 0.00734 | -0.1226 | 182.139
7 | 1.3625 | 0.00847 | -0.1179 | 160.8619
7.5 | 1.3687 | 0.00938 | -0.1094 | 145.9168
8 | 1.3799 | 0.01067 | -0.1029 | 129.3252
8.5 | 1.4011 | 0.01192 | -0.0984 | 117.5419
9 | 1.4192 | 0.01347 | -0.0939 | 105.3601
9.5 | 1.4426 | 0.01492 | -0.0903 | 96.689
10 | 1.4639 | 0.01658 | -0.0868 | 88.2931
10.5 | 1.4846 | 0.01835 | -0.0834 | 80.9046
11 | 1.4991 | 0.02058 | -0.0796 | 72.8426
11.5 | 1.5143 | 0.02295 | -0.0762 | 65.9826
12 | 1.5311 | 0.02539 | -0.0733 | 60.3033
12.5 | 1.5454 | 0.02811 | -0.0704 | 54.9769
13 | 1.5764 | 0.02995 | -0.0701 | 52.6344
13.5 | 1.6021 | 0.03259 | -0.0692 | 49.1593
14 | 1.6226 | 0.03543 | -0.0677 | 45.7973
14.5 | 1.6453 | 0.03837 | -0.0669 | 42.8799
15 | 1.669 | 0.04166 | -0.0668 | 40.0624
15.5 | 1.672 | 0.04411 | -0.0616 | 37.9052
16 | 1.6863 | 0.04765 | -0.0603 | 35.3893
16.5 | 1.701 | 0.0513 | -0.0593 | 33.1579
17 | 1.7142 | 0.05523 | -0.0585 | 31.0375
17.5 | 1.7262 | 0.05937 | -0.0578 | 29.0753
18 | 1.7422 | 0.06319 | -0.0575 | 27.5708
18.5 | 1.7515 | 0.06785 | -0.0573 | 25.8143
19 | 1.761 | 0.07262 | -0.0574 | 24.2495
19.5 | 1.7694 | 0.07766 | -0.0577 | 22.7839
20 | 1.7741 | 0.08322 | -0.0583 | 21.3182

## 125. Re 14M Mach 0.25 (1)
BIGFOIL.COM POLAR EXPORT
NACA63-719 a=0.6
NACA63-719 a=0.6 |  |  |  | Cl Max: | 1.917 | at alpha= | 13.5 | deg
JavaFoil+Calcfoil stall+Eppler ext transition |  |  |  | L/D Max: | 146.861 | at alpha= | 2 | deg
Re: | 14000000 |  |  | Cd Min: | 0.00496 | at alpha= | -6.5 | deg
Mach: | 0.25 |  |  | Cl=0 at alpha= | -4.8906 | deg
|  |  |  | @ Cl=0.1, Cd= | 0.0056477
|  |  |  | @ Cl=0.4, Cd= | 0.0058962
|  |  |  | @ Cl=0.6, Cd= | 0.0058694
alpha (deg) | Cl | Cd | Cm | Cl/Cd
-18.5 | -0.418 | 0.13979 | -0.049 | -2.988
-18 | -0.464 | 0.12762 | -0.052 | -3.639
-17.5 | -0.505 | 0.1224 | -0.052 | -4.125
-17 | -0.545 | 0.11001 | -0.055 | -4.953
-16.5 | -0.579 | 0.10211 | -0.057 | -5.67
-16 | -0.608 | 0.09551 | -0.058 | -6.365
-15.5 | -0.636 | 0.08484 | -0.061 | -7.491
-15 | -0.661 | 0.07197 | -0.066 | -9.19
-14.5 | -0.692 | 0.05265 | -0.072 | -13.15
-14 | -0.709 | 0.04224 | -0.075 | -16.791
-13.5 | -0.717 | 0.03496 | -0.078 | -20.502
-13 | -0.717 | 0.02903 | -0.08 | -24.697
-12.5 | -0.71 | 0.02448 | -0.082 | -28.99
-12 | -0.694 | 0.02144 | -0.083 | -32.363
-11.5 | -0.681 | 0.01616 | -0.086 | -42.131
-11 | -0.655 | 0.0138 | -0.088 | -47.463
-10.5 | -0.627 | 0.0113 | -0.091 | -55.451
-10 | -0.591 | 0.0095 | -0.092 | -62.238
-9.5 | -0.554 | 0.00847 | -0.095 | -65.362
-9 | -0.502 | 0.00806 | -0.096 | -62.212
-8.5 | -0.446 | 0.00768 | -0.096 | -58.139
-8 | -0.389 | 0.00732 | -0.097 | -53.145
-7.5 | -0.329 | 0.00672 | -0.098 | -49.024
-7 | -0.267 | 0.00503 | -0.098 | -53.141
-6.5 | -0.205 | 0.00496 | -0.099 | -41.31
-6 | -0.142 | 0.00566 | -0.1 | -25.017
-5.5 | -0.078 | 0.00567 | -0.1 | -13.754
-5 | -0.014 | 0.00667 | -0.101 | -2.085
-4.5 | 0.05 | 0.00564 | -0.102 | 8.941
-4 | 0.115 | 0.00565 | -0.102 | 20.378
-3.5 | 0.18 | 0.00555 | -0.103 | 32.423
-3 | 0.245 | 0.00628 | -0.104 | 39.107
-2.5 | 0.31 | 0.00561 | -0.105 | 55.338
-2 | 0.375 | 0.00615 | -0.105 | 60.951
-1.5 | 0.44 | 0.00549 | -0.106 | 80.107
-1 | 0.505 | 0.00558 | -0.107 | 90.461
-0.5 | 0.569 | 0.00565 | -0.107 | 100.729
0 | 0.634 | 0.00611 | -0.108 | 103.838
0.5 | 0.699 | 0.00575 | -0.109 | 121.394
1 | 0.763 | 0.00633 | -0.109 | 120.569
1.5 | 0.828 | 0.00652 | -0.11 | 126.843
2 | 0.885 | 0.00602 | -0.11 | 146.861
2.5 | 0.946 | 0.00698 | -0.11 | 135.47
3 | 1.007 | 0.00729 | -0.11 | 138.071
3.5 | 1.067 | 0.00778 | -0.111 | 137.156
4 | 1.118 | 0.00835 | -0.111 | 133.861
4.5 | 1.177 | 0.00883 | -0.111 | 133.221
5 | 1.236 | 0.00935 | -0.112 | 132.153
5.5 | 1.294 | 0.00991 | -0.112 | 130.595
6 | 1.352 | 0.01055 | -0.113 | 128.071
6.5 | 1.408 | 0.01151 | -0.113 | 122.344
7 | 1.464 | 0.01237 | -0.113 | 118.337
7.5 | 1.518 | 0.01336 | -0.114 | 113.579
8 | 1.57 | 0.01426 | -0.114 | 110.068
8.5 | 1.619 | 0.01504 | -0.114 | 107.632
9 | 1.667 | 0.01585 | -0.115 | 105.189
9.5 | 1.711 | 0.01795 | -0.115 | 95.28
10 | 1.753 | 0.01893 | -0.116 | 92.601
10.5 | 1.791 | 0.01998 | -0.116 | 89.653
11 | 1.826 | 0.02111 | -0.116 | 86.505
11.5 | 1.857 | 0.0223 | -0.117 | 83.279
12 | 1.882 | 0.02348 | -0.117 | 80.131
12.5 | 1.9 | 0.02481 | -0.117 | 76.574
13 | 1.912 | 0.02625 | -0.118 | 72.833
13.5 | 1.917 | 0.02785 | -0.118 | 68.831
14 | 1.915 | 0.02954 | -0.118 | 64.84
14.5 | 1.904 | 0.03133 | -0.119 | 60.769
15 | 1.883 | 0.03323 | -0.119 | 56.664
15.5 | 1.847 | 0.03543 | -0.119 | 52.121
16 | 1.8 | 0.03789 | -0.119 | 47.505
16.5 | 1.744 | 0.04035 | -0.119 | 43.208
17 | 1.678 | 0.04288 | -0.12 | 39.123
17.5 | 1.603 | 0.04608 | -0.12 | 34.796
18 | 1.52 | 0.04985 | -0.12 | 30.499
18.5 | 1.431 | 0.05319 | -0.12 | 26.908

## 126. Re 14M Mach 0.25 (2)
BIGFOIL.COM POLAR EXPORT
NACA63-719 a=0.6
NACA63-719 a=0.6 |  |  |  | Cl Max: | 1.7457 | at alpha= | 20 | deg
XFOIL ncrit=9 |  |  |  | L/D Max: | 208.142 | at alpha= | 4.5 | deg
Re: | 14000000 |  |  | Cd Min: | 0.10023 | at alpha= | 20 | deg
Mach: | 0.25 |  |  | Cl=0 at alpha= | -4.9265 | deg
|  |  |  | @ Cl=0.1, Cd= | 0.005651
|  |  |  | @ Cl=0.4, Cd= | 0.0049939
|  |  |  | @ Cl=0.6, Cd= | 0.0045066
alpha (deg) | Cl | Cd | Cm | Cl/Cd
-20 | -0.9905 | 0.08591 | -0.0892 | -11.5295
-19.5 | -1.0481 | 0.07102 | -0.0999 | -14.7578
-19 | -1.0873 | 0.05955 | -0.1075 | -18.2586
-18.5 | -1.1137 | 0.05039 | -0.113 | -22.1016
-18 | -1.137 | 0.04242 | -0.117 | -26.8034
-17.5 | -1.1489 | 0.03636 | -0.1191 | -31.5979
-17 | -1.1552 | 0.03123 | -0.1201 | -36.9901
-16.5 | -1.1535 | 0.02691 | -0.1203 | -42.8651
-16 | -1.154 | 0.0226 | -0.1201 | -51.0619
-15.5 | -1.1433 | 0.01925 | -0.1194 | -59.3922
-15 | -1.1485 | 0.01641 | -0.1154 | -69.9878
-14.5 | -1.1305 | 0.01513 | -0.1101 | -74.7191
-14 | -1.088 | 0.01406 | -0.1078 | -77.3826
-13.5 | -1.0403 | 0.01306 | -0.106 | -79.6554
-13 | -0.9877 | 0.01224 | -0.1047 | -80.6944
-12.5 | -0.9325 | 0.01149 | -0.1038 | -81.1575
-12 | -0.8752 | 0.01083 | -0.1031 | -80.8126
-11.5 | -0.8165 | 0.01023 | -0.1026 | -79.8143
-11 | -0.7566 | 0.00971 | -0.1024 | -77.9197
-10.5 | -0.696 | 0.00924 | -0.1023 | -75.3247
-10 | -0.6352 | 0.00875 | -0.1023 | -72.5943
-9.5 | -0.5737 | 0.0083 | -0.1024 | -69.1205
-9 | -0.5149 | 0.00752 | -0.1025 | -68.4707
-8.5 | -0.4525 | 0.00716 | -0.1029 | -63.1983
-8 | -0.3896 | 0.00689 | -0.1034 | -56.5457
-7.5 | -0.3263 | 0.00667 | -0.104 | -48.9205
-7 | -0.2632 | 0.00647 | -0.1047 | -40.6801
-6.5 | -0.1997 | 0.00631 | -0.1055 | -31.6482
-6 | -0.1363 | 0.00614 | -0.1063 | -22.1987
-5.5 | -0.0729 | 0.00601 | -0.1072 | -12.1298
-5 | -0.0093 | 0.00588 | -0.1082 | -1.5816
-4.5 | 0.054 | 0.00576 | -0.1091 | 9.375
-4 | 0.1173 | 0.00561 | -0.1102 | 20.9091
-3.5 | 0.1804 | 0.00546 | -0.1112 | 33.0403
-3 | 0.2437 | 0.00531 | -0.1123 | 45.8945
-2.5 | 0.3069 | 0.00519 | -0.1134 | 59.1329
-2 | 0.3701 | 0.00507 | -0.1146 | 72.998
-1 | 0.4959 | 0.00475 | -0.117 | 104.4
-0.5 | 0.5587 | 0.0045 | -0.1182 | 124.1556
0 | 0.6215 | 0.00451 | -0.1194 | 137.8049
0.5 | 0.6849 | 0.00451 | -0.1206 | 151.8625
1 | 0.7473 | 0.00459 | -0.1217 | 162.8105
1.5 | 0.8101 | 0.00464 | -0.1228 | 174.5905
2 | 0.8724 | 0.00474 | -0.1238 | 184.0506
2.5 | 0.9345 | 0.00486 | -0.1248 | 192.284
3 | 0.9966 | 0.00496 | -0.1259 | 200.9274
3.5 | 1.0573 | 0.00516 | -0.1266 | 204.9031
4 | 1.1172 | 0.00538 | -0.1273 | 207.658
4.5 | 1.176 | 0.00565 | -0.1277 | 208.1416
5 | 1.2327 | 0.00599 | -0.1278 | 205.793
5.5 | 1.2864 | 0.00643 | -0.1273 | 200.0622
6 | 1.3379 | 0.00688 | -0.1265 | 194.4622
6.5 | 1.3838 | 0.00746 | -0.1246 | 185.496
7 | 1.3809 | 0.00874 | -0.1141 | 157.9977
7.5 | 1.3883 | 0.01012 | -0.1065 | 137.1838
8 | 1.3962 | 0.01194 | -0.0997 | 116.9347
8.5 | 1.4103 | 0.01379 | -0.0944 | 102.2698
9 | 1.429 | 0.01562 | -0.09 | 91.4853
9.5 | 1.4513 | 0.0174 | -0.0862 | 83.408
10 | 1.4707 | 0.01943 | -0.0824 | 75.6922
10.5 | 1.4874 | 0.02178 | -0.0787 | 68.292
11 | 1.5031 | 0.02436 | -0.0752 | 61.7036
11.5 | 1.516 | 0.0273 | -0.0717 | 55.5311
12.5 | 1.5425 | 0.03369 | -0.0659 | 45.7851
13 | 1.5621 | 0.03656 | -0.0637 | 42.727
13.5 | 1.5893 | 0.03946 | -0.0635 | 40.2762
14 | 1.6097 | 0.04237 | -0.0615 | 37.9915
14.5 | 1.6254 | 0.04593 | -0.0596 | 35.3886
15 | 1.6399 | 0.04975 | -0.0581 | 32.9628
15.5 | 1.6569 | 0.05353 | -0.0569 | 30.9527
16 | 1.6713 | 0.05769 | -0.0559 | 28.9704
16.5 | 1.684 | 0.06215 | -0.0552 | 27.0957
17 | 1.6949 | 0.06695 | -0.0547 | 25.3159
17.5 | 1.7104 | 0.07134 | -0.0545 | 23.9753
18 | 1.7206 | 0.0765 | -0.0545 | 22.4915
18.5 | 1.7281 | 0.08209 | -0.0548 | 21.0513
19 | 1.7356 | 0.08781 | -0.0554 | 19.7654
19.5 | 1.7405 | 0.09399 | -0.0564 | 18.5179
20 | 1.7457 | 0.10023 | -0.0576 | 17.4169

## 127. Re 14M Mach 0.50 (1)
BIGFOIL.COM POLAR EXPORT
NACA63-719 a=0.6
NACA63-719 a=0.6 |  |  |  | Cl Max: | 1.83 | at alpha= | 10 | deg
JavaFoil+Calcfoil stall+Eppler ext transition |  |  |  | L/D Max: | 128.64 | at alpha= | 3 | deg
Re: | 14000000 |  |  | Cd Min: | 0.00582 | at alpha= | -1 | deg
Mach: | 0.5 |  |  | Cl=0 at alpha= | -4.8944 | deg
|  |  |  | @ Cl=0.1, Cd= | 0.0059
|  |  |  | @ Cl=0.4, Cd= | 0.0064806
|  |  |  | @ Cl=0.6, Cd= | 0.006085
alpha (deg) | Cl | Cd | Cm | Cl/Cd
-20 | -0.88 | 0.18152 | -0.055 | -4.848
-19.5 | -0.854 | 0.1603 | -0.057 | -5.328
-19 | -0.824 | 0.15434 | -0.057 | -5.341
-18.5 | -0.794 | 0.15045 | -0.056 | -5.278
-18 | -0.764 | 0.14807 | -0.055 | -5.159
-17.5 | -0.736 | 0.13645 | -0.056 | -5.394
-17 | -0.715 | 0.11195 | -0.062 | -6.385
-16.5 | -0.685 | 0.10776 | -0.062 | -6.352
-16 | -0.649 | 0.1108 | -0.057 | -5.859
-15.5 | -0.62 | 0.1037 | -0.058 | -5.982
-15 | -0.591 | 0.10462 | -0.058 | -5.651
-14.5 | -0.564 | 0.09576 | -0.06 | -5.887
-14 | -0.536 | 0.08886 | -0.062 | -6.027
-13.5 | -0.508 | 0.0812 | -0.064 | -6.262
-13 | -0.493 | 0.06143 | -0.075 | -8.028
-12.5 | -0.442 | 0.0873 | -0.054 | -5.067
-12 | -0.414 | 0.07992 | -0.055 | -5.177
-11.5 | -0.391 | 0.06562 | -0.067 | -5.963
-11 | -0.388 | 0.03549 | -0.087 | -10.932
-10.5 | -0.325 | 0.07654 | -0.052 | -4.251
-10 | -0.302 | 0.05794 | -0.068 | -5.218
-9.5 | -0.396 | 0.02662 | -0.092 | -14.879
-9 | -0.45 | 0.01997 | -0.096 | -22.544
-8.5 | -0.441 | 0.01307 | -0.102 | -33.717
-8 | -0.404 | 0.0104 | -0.105 | -38.856
-7.5 | -0.354 | 0.00924 | -0.108 | -38.344
-7 | -0.293 | 0.00773 | -0.11 | -37.961
-6.5 | -0.226 | 0.00778 | -0.111 | -29.036
-6 | -0.157 | 0.00744 | -0.112 | -21.062
-5.5 | -0.087 | 0.00737 | -0.112 | -11.744
-5 | -0.015 | 0.0059 | -0.113 | -2.623
-4.5 | 0.056 | 0.0059 | -0.114 | 9.525
-4 | 0.128 | 0.0059 | -0.115 | 21.745
-3.5 | 0.201 | 0.00597 | -0.115 | 33.619
-3 | 0.274 | 0.00591 | -0.116 | 46.437
-2.5 | 0.347 | 0.00598 | -0.117 | 58.045
-2 | 0.419 | 0.00666 | -0.118 | 62.971
-1.5 | 0.492 | 0.00605 | -0.118 | 81.232
-1 | 0.564 | 0.00582 | -0.118 | 96.998
-0.5 | 0.636 | 0.00635 | -0.118 | 100.313
0 | 0.699 | 0.00656 | -0.119 | 106.539
0.5 | 0.769 | 0.00669 | -0.119 | 114.917
1 | 0.838 | 0.00728 | -0.12 | 115.191
1.5 | 0.908 | 0.00755 | -0.12 | 120.215
2 | 0.977 | 0.0078 | -0.121 | 125.192
2.5 | 1.045 | 0.00817 | -0.121 | 127.874
3 | 1.113 | 0.00865 | -0.122 | 128.64
3.5 | 1.181 | 0.00934 | -0.122 | 126.452
4 | 1.231 | 0.01018 | -0.123 | 120.844
4.5 | 1.296 | 0.0109 | -0.123 | 118.908
5 | 1.36 | 0.0117 | -0.124 | 116.247
5.5 | 1.423 | 0.01257 | -0.124 | 113.233
6 | 1.485 | 0.0137 | -0.124 | 108.396
6.5 | 1.546 | 0.01512 | -0.125 | 102.221
7 | 1.604 | 0.01661 | -0.125 | 96.571
7.5 | 1.66 | 0.01804 | -0.126 | 92.027
8 | 1.71 | 0.01944 | -0.126 | 87.951
8.5 | 1.754 | 0.02073 | -0.126 | 84.622
9 | 1.789 | 0.02407 | -0.127 | 74.308
9.5 | 1.816 | 0.02586 | -0.127 | 70.252
10 | 1.83 | 0.02791 | -0.127 | 65.57
10.5 | 1.818 | 0.0302 | -0.128 | 60.203
11 | 1.767 | 0.03269 | -0.128 | 54.045
11.5 | 1.624 | 0.03645 | -0.128 | 44.562
12 | 1.11 | 0.04286 | -0.128 | 25.896
12.5 | 1.14 | 0.04496 | -0.128 | 25.345
13 | 1.17 | 0.04625 | -0.129 | 25.295
13.5 | 1.197 | 0.05154 | -0.129 | 23.217
14 | 1.227 | 0.05161 | -0.129 | 23.776
14.5 | 1.253 | 0.05777 | -0.129 | 21.686
15 | 1.283 | 0.05857 | -0.129 | 21.902

## 128. Re 14M Mach 0.50 (2)
BIGFOIL.COM POLAR EXPORT
NACA63-719 a=0.6
NACA63-719 a=0.6 |  |  |  | Cl Max: | 1.689 | at alpha= | 18.5 | deg
XFOIL ncrit=9 |  |  |  | L/D Max: | 218.752 | at alpha= | 4.5 | deg
Re: | 14000000 |  |  | Cd Min: | 0.16964 | at alpha= | 20 | deg
Mach: | 0.5 |  |  | Cl=0 at alpha= | -4.9146 | deg
|  |  |  | @ Cl=0.1, Cd= | 0.006075
|  |  |  | @ Cl=0.4, Cd= | 0.005439
|  |  |  | @ Cl=0.6, Cd= | 0.005015
alpha (deg) | Cl | Cd | Cm | Cl/Cd
-9.5 | -0.7039 | 0.00997 | -0.1326 | -70.6018
-9 | -0.6256 | 0.00933 | -0.1301 | -67.0525
-8.5 | -0.5479 | 0.00877 | -0.1281 | -62.4743
-8 | -0.4702 | 0.00829 | -0.1267 | -56.7189
-7.5 | -0.3964 | 0.00752 | -0.1255 | -52.7128
-7 | -0.3192 | 0.00719 | -0.1249 | -44.395
-6.5 | -0.2418 | 0.00689 | -0.1247 | -35.0943
-6 | -0.1651 | 0.00668 | -0.1247 | -24.7156
-5.5 | -0.0887 | 0.00645 | -0.125 | -13.7519
-5 | -0.0129 | 0.00631 | -0.1254 | -2.0444
-4.5 | 0.0626 | 0.00614 | -0.1261 | 10.1954
-4 | 0.1374 | 0.00601 | -0.1268 | 22.8619
-3.5 | 0.212 | 0.00586 | -0.1278 | 36.1775
-3 | 0.2858 | 0.00567 | -0.1288 | 50.4056
-2.5 | 0.3598 | 0.00551 | -0.1299 | 65.2995
-1.5 | 0.5071 | 0.00525 | -0.1324 | 96.5905
-1 | 0.5797 | 0.00509 | -0.1337 | 113.89
-0.5 | 0.6528 | 0.00482 | -0.1351 | 135.4357
0 | 0.726 | 0.00484 | -0.1364 | 150
0.5 | 0.7994 | 0.0049 | -0.1376 | 163.1429
1 | 0.8728 | 0.00494 | -0.1389 | 176.6802
1.5 | 0.9451 | 0.00507 | -0.1398 | 186.4103
2 | 1.0187 | 0.00517 | -0.1409 | 197.0406
2.5 | 1.0894 | 0.00538 | -0.1415 | 202.4907
3 | 1.1615 | 0.00552 | -0.1421 | 210.4167
3.5 | 1.2313 | 0.00575 | -0.1423 | 214.1391
4 | 1.3009 | 0.00597 | -0.1423 | 217.9062
4.5 | 1.3672 | 0.00625 | -0.1416 | 218.752
5 | 1.4251 | 0.00669 | -0.1393 | 213.0194
5.5 | 1.4479 | 0.0074 | -0.1311 | 195.6622
6 | 1.4668 | 0.00875 | -0.1233 | 167.6343
6.5 | 1.4867 | 0.01046 | -0.1164 | 142.1319
7 | 1.4929 | 0.01285 | -0.1083 | 116.179
7.5 | 1.4995 | 0.01546 | -0.1008 | 96.9922
8 | 1.509 | 0.01818 | -0.0942 | 83.0033
8.5 | 1.5098 | 0.02155 | -0.0873 | 70.0603
9 | 1.493 | 0.0262 | -0.0798 | 56.9847
9.5 | 1.4922 | 0.03046 | -0.0744 | 48.9888
10 | 1.4996 | 0.0346 | -0.0701 | 43.341
10.5 | 1.5062 | 0.03906 | -0.0662 | 38.5612
11 | 1.5215 | 0.04322 | -0.0632 | 35.2036
11.5 | 1.5341 | 0.04783 | -0.0605 | 32.074
12 | 1.5374 | 0.0534 | -0.0581 | 28.7903
12.5 | 1.5345 | 0.05975 | -0.056 | 25.682
13 | 1.5362 | 0.06607 | -0.0546 | 23.2511
13.5 | 1.5497 | 0.07164 | -0.0537 | 21.6318
15 | 1.5942 | 0.08842 | -0.0519 | 18.0299
15.5 | 1.6093 | 0.0947 | -0.0521 | 16.9937
16 | 1.6249 | 0.10107 | -0.0526 | 16.077
16.5 | 1.639 | 0.10777 | -0.0534 | 15.2083
17 | 1.6554 | 0.11438 | -0.0544 | 14.4728
17.5 | 1.6692 | 0.12136 | -0.0558 | 13.7541
18 | 1.6814 | 0.12869 | -0.0575 | 13.0655
18.5 | 1.689 | 0.13669 | -0.0599 | 12.3564
19 | 1.6838 | 0.14629 | -0.0636 | 11.51
19.5 | 1.6679 | 0.1574 | -0.0688 | 10.5966
20 | 1.6444 | 0.16964 | -0.0756 | 9.6935

## 129. Re 16M Mach 0.00 (1)
BIGFOIL.COM POLAR EXPORT
NACA63-719 a=0.6
NACA63-719 a=0.6 |  |  |  | Cl Max: | 1.961 | at alpha= | 15 | deg
JavaFoil+Calcfoil stall+Eppler ext transition |  |  |  | L/D Max: | 144.412 | at alpha= | 2.5 | deg
Re: | 16000000 |  |  | Cd Min: | 0.00479 | at alpha= | -6 | deg
Mach: | 0 |  |  | Cl=0 at alpha= | -4.8952 | deg
|  |  |  | @ Cl=0.1, Cd= | 0.0055447
|  |  |  | @ Cl=0.4, Cd= | 0.0057294
|  |  |  | @ Cl=0.6, Cd= | 0.0058633
alpha (deg) | Cl | Cd | Cm | Cl/Cd
-20 | -0.736 | 0.13092 | -0.053 | -5.62
-19.5 | -0.75 | 0.12219 | -0.055 | -6.137
-19 | -0.77 | 0.10466 | -0.059 | -7.358
-18.5 | -0.785 | 0.09352 | -0.061 | -8.395
-18 | -0.8 | 0.08164 | -0.063 | -9.802
-17.5 | -0.8 | 0.08267 | -0.063 | -9.682
-17 | -0.823 | 0.0623 | -0.068 | -13.208
-16.5 | -0.832 | 0.0526 | -0.07 | -15.823
-16 | -0.832 | 0.04872 | -0.071 | -17.073
-15.5 | -0.833 | 0.04209 | -0.073 | -19.784
-15 | -0.832 | 0.0348 | -0.075 | -23.919
-14.5 | -0.824 | 0.03058 | -0.076 | -26.962
-14 | -0.812 | 0.02685 | -0.078 | -30.257
-13.5 | -0.794 | 0.02453 | -0.079 | -32.382
-13 | -0.78 | 0.01986 | -0.081 | -39.269
-12.5 | -0.761 | 0.01625 | -0.083 | -46.804
-12 | -0.738 | 0.01312 | -0.085 | -56.263
-11.5 | -0.709 | 0.01127 | -0.087 | -62.92
-11 | -0.675 | 0.00979 | -0.088 | -68.937
-10.5 | -0.643 | 0.00849 | -0.091 | -75.823
-10 | -0.595 | 0.00822 | -0.091 | -72.382
-9.5 | -0.544 | 0.00781 | -0.092 | -69.713
-9 | -0.491 | 0.00745 | -0.093 | -65.938
-8.5 | -0.436 | 0.00723 | -0.093 | -60.308
-8 | -0.379 | 0.00697 | -0.094 | -54.365
-7.5 | -0.32 | 0.00637 | -0.095 | -50.233
-7 | -0.26 | 0.00494 | -0.095 | -52.587
-6.5 | -0.199 | 0.00487 | -0.096 | -40.857
-6 | -0.137 | 0.00479 | -0.097 | -28.698
-5.5 | -0.076 | 0.00555 | -0.097 | -13.635
-5 | -0.013 | 0.00648 | -0.098 | -2.081
-4.5 | 0.049 | 0.00552 | -0.099 | 8.859
-4 | 0.111 | 0.00555 | -0.099 | 20.084
-3.5 | 0.174 | 0.00546 | -0.1 | 31.879
-3 | 0.238 | 0.00547 | -0.101 | 43.433
-2.5 | 0.3 | 0.00548 | -0.101 | 54.788
-2 | 0.363 | 0.00607 | -0.102 | 59.862
-1.5 | 0.426 | 0.00549 | -0.103 | 77.575
-1 | 0.489 | 0.0055 | -0.103 | 88.838
-0.5 | 0.551 | 0.00556 | -0.104 | 99.219
0 | 0.614 | 0.00595 | -0.104 | 103.148
0.5 | 0.676 | 0.00605 | -0.105 | 111.824
1 | 0.739 | 0.00611 | -0.106 | 120.977
1.5 | 0.801 | 0.00622 | -0.106 | 128.761
2 | 0.864 | 0.00653 | -0.107 | 132.269
2.5 | 0.921 | 0.00638 | -0.107 | 144.412
3 | 0.978 | 0.00723 | -0.107 | 135.378
3.5 | 1.037 | 0.00764 | -0.108 | 135.694
4 | 1.087 | 0.00802 | -0.108 | 135.585
4.5 | 1.145 | 0.00843 | -0.108 | 135.806
5 | 1.202 | 0.00888 | -0.109 | 135.292
5.5 | 1.259 | 0.00934 | -0.109 | 134.769
6 | 1.315 | 0.01008 | -0.109 | 130.394
6.5 | 1.37 | 0.0108 | -0.11 | 126.877
7 | 1.425 | 0.01153 | -0.11 | 123.538
7.5 | 1.479 | 0.01226 | -0.111 | 120.555
8 | 1.53 | 0.01298 | -0.111 | 117.82
8.5 | 1.579 | 0.01365 | -0.111 | 115.751
9 | 1.628 | 0.01436 | -0.112 | 113.363
9.5 | 1.672 | 0.01607 | -0.112 | 104.061
10 | 1.717 | 0.01691 | -0.112 | 101.529
10.5 | 1.758 | 0.01776 | -0.113 | 98.955
11 | 1.796 | 0.01868 | -0.113 | 96.157
11.5 | 1.832 | 0.01964 | -0.114 | 93.268
12 | 1.864 | 0.0207 | -0.114 | 90.054
12.5 | 1.891 | 0.02168 | -0.114 | 87.213
13 | 1.914 | 0.02279 | -0.115 | 84.022
13.5 | 1.933 | 0.02405 | -0.115 | 80.391
14 | 1.948 | 0.02538 | -0.115 | 76.759
14.5 | 1.958 | 0.02676 | -0.116 | 73.165
15 | 1.961 | 0.0283 | -0.116 | 69.286
15.5 | 1.955 | 0.02988 | -0.116 | 65.435
16 | 1.943 | 0.03143 | -0.116 | 61.823
16.5 | 1.926 | 0.03324 | -0.117 | 57.961
17 | 1.904 | 0.03522 | -0.117 | 54.078
17.5 | 1.878 | 0.03679 | -0.117 | 51.05
18 | 1.848 | 0.039 | -0.117 | 47.37
18.5 | 1.813 | 0.04136 | -0.117 | 43.828
19 | 1.775 | 0.04346 | -0.118 | 40.84
19.5 | 1.734 | 0.04611 | -0.118 | 37.601
20 | 1.69 | 0.049 | -0.118 | 34.484

## 130. Re 16M Mach 0.00 (2)
BIGFOIL.COM POLAR EXPORT
NACA63-719 a=0.6
NACA63-719 a=0.6 |  |  |  | Cl Max: | 1.7926 | at alpha= | 20 | deg
XFOIL ncrit=9 |  |  |  | L/D Max: | 202.254 | at alpha= | 4 | deg
Re: | 16000000 |  |  | Cd Min: | 0.07844 | at alpha= | 20 | deg
Mach: | 0 |  |  | Cl=0 at alpha= | -4.9262 | deg
|  |  |  | @ Cl=0.1, Cd= | 0.0054597
|  |  |  | @ Cl=0.4, Cd= | 0.0048613
|  |  |  | @ Cl=0.6, Cd= | 0.0043934
alpha (deg) | Cl | Cd | Cm | Cl/Cd
-20 | -1.2852 | 0.03888 | -0.1044 | -33.0556
-19.5 | -1.288 | 0.03416 | -0.1058 | -37.7049
-19 | -1.2905 | 0.0297 | -0.1065 | -43.4512
-18.5 | -1.2856 | 0.02598 | -0.1068 | -49.4842
-18 | -1.2814 | 0.02231 | -0.1068 | -57.4361
-17.5 | -1.2702 | 0.01946 | -0.1062 | -65.2724
-17 | -1.2636 | 0.01713 | -0.1039 | -73.7653
-16.5 | -1.2616 | 0.01582 | -0.0978 | -79.7472
-16 | -1.2279 | 0.0148 | -0.0958 | -82.9662
-15.5 | -1.1864 | 0.01397 | -0.0946 | -84.9248
-15 | -1.142 | 0.01314 | -0.0937 | -86.9102
-14.5 | -1.0943 | 0.01241 | -0.0931 | -88.1789
-14 | -1.0443 | 0.01175 | -0.0928 | -88.8766
-13.5 | -0.993 | 0.01112 | -0.0927 | -89.2986
-13 | -0.9396 | 0.0106 | -0.0928 | -88.6415
-12.5 | -0.8851 | 0.01012 | -0.093 | -87.4605
-12 | -0.8297 | 0.00967 | -0.0933 | -85.8014
-11.5 | -0.7735 | 0.00926 | -0.0937 | -83.5313
-11 | -0.717 | 0.00886 | -0.0941 | -80.9255
-10.5 | -0.6601 | 0.00844 | -0.0946 | -78.2109
-10 | -0.6026 | 0.00805 | -0.0952 | -74.8571
-9.5 | -0.5471 | 0.00733 | -0.0956 | -74.6385
-9 | -0.4885 | 0.00703 | -0.0964 | -69.4879
-8.5 | -0.4293 | 0.00677 | -0.0972 | -63.4121
-8 | -0.3699 | 0.00656 | -0.098 | -56.3872
-7.5 | -0.3102 | 0.00637 | -0.0989 | -48.697
-7 | -0.2502 | 0.00621 | -0.0998 | -40.2899
-6.5 | -0.1901 | 0.00607 | -0.1008 | -31.318
-6 | -0.1298 | 0.00592 | -0.1017 | -21.9257
-5.5 | -0.0695 | 0.00581 | -0.1027 | -11.9621
-5 | -0.0089 | 0.00569 | -0.1038 | -1.5641
-4.5 | 0.0514 | 0.00558 | -0.1048 | 9.2115
-4 | 0.112 | 0.00543 | -0.1059 | 20.6262
-3.5 | 0.1723 | 0.0053 | -0.1069 | 32.5094
-3 | 0.2329 | 0.00515 | -0.108 | 45.2233
-2.5 | 0.2933 | 0.00505 | -0.1091 | 58.0792
-2 | 0.3539 | 0.00493 | -0.1103 | 71.785
-1.5 | 0.4143 | 0.00484 | -0.1114 | 85.5992
-1 | 0.4746 | 0.00467 | -0.1126 | 101.6274
-0.5 | 0.5347 | 0.00443 | -0.1138 | 120.6998
0 | 0.5949 | 0.00439 | -0.1149 | 135.5125
0.5 | 0.6551 | 0.00443 | -0.116 | 147.8781
1 | 0.7153 | 0.00447 | -0.1171 | 160.0224
1.5 | 0.7749 | 0.00454 | -0.1182 | 170.6828
2 | 0.835 | 0.00459 | -0.1193 | 181.9172
2.5 | 0.8942 | 0.00471 | -0.1203 | 189.8514
3 | 0.9528 | 0.00487 | -0.1212 | 195.6468
3.5 | 1.0108 | 0.00506 | -0.1221 | 199.7628
4 | 1.0679 | 0.00528 | -0.1228 | 202.2538
4.5 | 1.1236 | 0.00559 | -0.1232 | 201.0018
5 | 1.1777 | 0.00594 | -0.1235 | 198.266
5.5 | 1.2298 | 0.00637 | -0.1234 | 193.0612
6 | 1.2818 | 0.00674 | -0.1233 | 190.178
6.5 | 1.3233 | 0.0075 | -0.1214 | 176.44
7 | 1.3506 | 0.00858 | -0.1171 | 157.4126
7.5 | 1.3618 | 0.00935 | -0.1095 | 145.6471
8 | 1.3773 | 0.01043 | -0.1036 | 132.0518
8.5 | 1.4 | 0.01156 | -0.0993 | 121.1073
9 | 1.4195 | 0.01298 | -0.0949 | 109.3606
9.5 | 1.4419 | 0.01441 | -0.0912 | 100.0625
10 | 1.4658 | 0.01588 | -0.088 | 92.3048
10.5 | 1.4886 | 0.01749 | -0.0848 | 85.1115
11 | 1.5046 | 0.01953 | -0.0811 | 77.0405
11.5 | 1.518 | 0.02189 | -0.0775 | 69.3467
12 | 1.5385 | 0.024 | -0.0748 | 64.1042
12.5 | 1.5548 | 0.0265 | -0.0721 | 58.6717
13 | 1.5791 | 0.02851 | -0.0702 | 55.3876
14 | 1.6513 | 0.03337 | -0.0728 | 49.4846
14.5 | 1.6849 | 0.03648 | -0.0743 | 46.187
15 | 1.7019 | 0.03941 | -0.0725 | 43.1845
15.5 | 1.716 | 0.04249 | -0.0704 | 40.386
16 | 1.7317 | 0.04532 | -0.0683 | 38.2105
16.5 | 1.7165 | 0.04812 | -0.0607 | 35.6712
17 | 1.7289 | 0.05193 | -0.0597 | 33.2929
17.5 | 1.743 | 0.05572 | -0.059 | 31.2814
18 | 1.7551 | 0.05977 | -0.0584 | 29.3642
18.5 | 1.7666 | 0.06403 | -0.0581 | 27.5902
19 | 1.7796 | 0.0682 | -0.0581 | 26.0938
19.5 | 1.7872 | 0.07311 | -0.0582 | 24.4454
20 | 1.7926 | 0.07844 | -0.0586 | 22.8531

## 131. Re 16M Mach 0.10 (1)
BIGFOIL.COM POLAR EXPORT
NACA63-719 a=0.6
NACA63-719 a=0.6 |  |  |  | Cl Max: | 1.953 | at alpha= | 14.5 | deg
JavaFoil+Calcfoil stall+Eppler ext transition |  |  |  | L/D Max: | 143.882 | at alpha= | 2.5 | deg
Re: | 16000000 |  |  | Cd Min: | 0.0048 | at alpha= | -6 | deg
Mach: | 0.1 |  |  | Cl=0 at alpha= | -4.8889 | deg
|  |  |  | @ Cl=0.1, Cd= | 0.0055443
|  |  |  | @ Cl=0.4, Cd= | 0.0055156
|  |  |  | @ Cl=0.6, Cd= | 0.0058894
alpha (deg) | Cl | Cd | Cm | Cl/Cd
-20 | -0.689 | 0.13649 | -0.052 | -5.051
-19.5 | -0.706 | 0.12808 | -0.053 | -5.514
-19 | -0.727 | 0.11216 | -0.057 | -6.485
-18.5 | -0.744 | 0.10169 | -0.059 | -7.32
-18 | -0.761 | 0.09095 | -0.061 | -8.363
-17.5 | -0.766 | 0.09053 | -0.061 | -8.457
-17 | -0.79 | 0.0694 | -0.066 | -11.387
-16.5 | -0.798 | 0.06266 | -0.068 | -12.738
-16 | -0.808 | 0.05305 | -0.07 | -15.224
-15.5 | -0.813 | 0.04527 | -0.072 | -17.949
-15 | -0.816 | 0.03725 | -0.075 | -21.897
-14.5 | -0.811 | 0.03216 | -0.076 | -25.231
-14 | -0.802 | 0.02819 | -0.078 | -28.45
-13.5 | -0.788 | 0.02473 | -0.079 | -31.874
-13 | -0.772 | 0.02129 | -0.081 | -36.263
-12.5 | -0.757 | 0.01644 | -0.083 | -46.086
-12 | -0.733 | 0.01398 | -0.085 | -52.446
-11.5 | -0.707 | 0.01173 | -0.087 | -60.231
-11 | -0.673 | 0.00973 | -0.088 | -69.14
-10.5 | -0.644 | 0.0086 | -0.091 | -74.962
-10 | -0.597 | 0.00832 | -0.092 | -71.734
-9.5 | -0.546 | 0.00784 | -0.092 | -69.623
-9 | -0.493 | 0.00753 | -0.093 | -65.487
-8.5 | -0.438 | 0.00725 | -0.094 | -60.342
-8 | -0.38 | 0.00699 | -0.094 | -54.431
-7.5 | -0.322 | 0.00502 | -0.095 | -64.01
-7 | -0.261 | 0.00495 | -0.096 | -52.773
-6.5 | -0.2 | 0.00487 | -0.096 | -41.003
-6 | -0.138 | 0.0048 | -0.097 | -28.774
-5.5 | -0.076 | 0.00555 | -0.098 | -13.68
-5 | -0.014 | 0.00651 | -0.098 | -2.081
-4.5 | 0.049 | 0.00552 | -0.099 | 8.895
-4 | 0.112 | 0.00555 | -0.1 | 20.171
-3.5 | 0.175 | 0.00547 | -0.1 | 32.021
-3 | 0.239 | 0.00548 | -0.101 | 43.625
-2.5 | 0.302 | 0.00549 | -0.102 | 55.034
-2 | 0.365 | 0.00551 | -0.102 | 66.3
-1.5 | 0.428 | 0.00552 | -0.103 | 77.506
-1 | 0.491 | 0.00555 | -0.104 | 88.539
-0.5 | 0.554 | 0.00559 | -0.104 | 99.095
0 | 0.617 | 0.006 | -0.105 | 102.775
0.5 | 0.68 | 0.00607 | -0.106 | 112.076
1 | 0.743 | 0.00617 | -0.106 | 120.421
1.5 | 0.805 | 0.0063 | -0.107 | 127.802
2 | 0.868 | 0.00654 | -0.108 | 132.63
2.5 | 0.924 | 0.00642 | -0.108 | 143.882
3 | 0.983 | 0.00727 | -0.108 | 135.191
3.5 | 1.042 | 0.0077 | -0.108 | 135.359
4 | 1.092 | 0.00807 | -0.108 | 135.296
4.5 | 1.15 | 0.0085 | -0.109 | 135.282
5 | 1.207 | 0.00896 | -0.109 | 134.707
5.5 | 1.265 | 0.00944 | -0.11 | 133.93
6 | 1.32 | 0.01019 | -0.11 | 129.619
6.5 | 1.376 | 0.01091 | -0.11 | 126.171
7 | 1.431 | 0.01165 | -0.111 | 122.783
7.5 | 1.485 | 0.01241 | -0.111 | 119.595
8 | 1.536 | 0.01315 | -0.111 | 116.808
8.5 | 1.586 | 0.0138 | -0.112 | 114.895
9 | 1.634 | 0.01455 | -0.112 | 112.279
9.5 | 1.679 | 0.0163 | -0.113 | 102.991
10 | 1.723 | 0.01713 | -0.113 | 100.553
10.5 | 1.763 | 0.01803 | -0.113 | 97.805
11 | 1.802 | 0.01896 | -0.114 | 95.035
11.5 | 1.836 | 0.01993 | -0.114 | 92.167
12 | 1.868 | 0.02102 | -0.114 | 88.864
12.5 | 1.894 | 0.02209 | -0.115 | 85.733
13 | 1.916 | 0.02316 | -0.115 | 82.698
13.5 | 1.933 | 0.02446 | -0.115 | 79.029
14 | 1.946 | 0.02584 | -0.116 | 75.328
14.5 | 1.953 | 0.02729 | -0.116 | 71.556
15 | 1.953 | 0.02886 | -0.116 | 67.672
15.5 | 1.944 | 0.03053 | -0.117 | 63.677
16 | 1.929 | 0.03222 | -0.117 | 59.864
16.5 | 1.907 | 0.03424 | -0.117 | 55.703
17 | 1.881 | 0.03615 | -0.117 | 52.043
17.5 | 1.85 | 0.03767 | -0.117 | 49.103
18 | 1.814 | 0.04032 | -0.118 | 44.979
18.5 | 1.773 | 0.04251 | -0.118 | 41.715
19 | 1.73 | 0.04478 | -0.118 | 38.63
19.5 | 1.683 | 0.04751 | -0.118 | 35.429

## 132. Re 16M Mach 0.10 (2)
BIGFOIL.COM POLAR EXPORT
NACA63-719 a=0.6
NACA63-719 a=0.6 |  |  |  | Cl Max: | 1.7868 | at alpha= | 20 | deg
XFOIL ncrit=9 |  |  |  | L/D Max: | 202.887 | at alpha= | 4 | deg
Re: | 16000000 |  |  | Cd Min: | 0.08158 | at alpha= | 20 | deg
Mach: | 0.1 |  |  | Cl=0 at alpha= | -4.926 | deg
|  |  |  | @ Cl=0.1, Cd= | 0.0054815
|  |  |  | @ Cl=0.4, Cd= | 0.0048755
|  |  |  | @ Cl=0.6, Cd= | 0.0043907
alpha (deg) | Cl | Cd | Cm | Cl/Cd
-20 | -1.2531 | 0.04373 | -0.105 | -28.6554
-19.5 | -1.2592 | 0.0382 | -0.1071 | -32.9634
-19 | -1.266 | 0.03313 | -0.1084 | -38.2131
-18.5 | -1.2659 | 0.02887 | -0.1091 | -43.8483
-18 | -1.2669 | 0.02469 | -0.1092 | -51.3123
-17.5 | -1.2571 | 0.02142 | -0.1091 | -58.6881
-17 | -1.2467 | 0.0186 | -0.1081 | -67.0269
-16.5 | -1.2444 | 0.01652 | -0.1043 | -75.3269
-16 | -1.2316 | 0.01533 | -0.0991 | -80.3392
-15.5 | -1.1927 | 0.01441 | -0.0974 | -82.7689
-15 | -1.1496 | 0.01351 | -0.0962 | -85.0925
-14.5 | -1.1021 | 0.01275 | -0.0954 | -86.4392
-14 | -1.0523 | 0.01205 | -0.0949 | -87.3278
-13.5 | -1.0014 | 0.01134 | -0.0945 | -88.3069
-13 | -0.9479 | 0.01078 | -0.0944 | -87.9314
-12.5 | -0.893 | 0.01026 | -0.0945 | -87.037
-11 | -0.7232 | 0.00896 | -0.0953 | -80.7143
-10.5 | -0.6657 | 0.00854 | -0.0958 | -77.9508
-10 | -0.6077 | 0.00813 | -0.0963 | -74.7478
-9.5 | -0.5514 | 0.00744 | -0.0966 | -74.1129
-9 | -0.4925 | 0.00709 | -0.0973 | -69.464
-8.5 | -0.4328 | 0.00681 | -0.098 | -63.5536
-8 | -0.373 | 0.00659 | -0.0988 | -56.6009
-7.5 | -0.3127 | 0.0064 | -0.0997 | -48.8594
-7 | -0.2522 | 0.00623 | -0.1006 | -40.4815
-6.5 | -0.1917 | 0.00609 | -0.1015 | -31.4778
-6 | -0.1308 | 0.00594 | -0.1024 | -22.0202
-5.5 | -0.0701 | 0.00583 | -0.1034 | -12.024
-5 | -0.009 | 0.0057 | -0.1044 | -1.5789
-4.5 | 0.0518 | 0.0056 | -0.1055 | 9.25
-4 | 0.1128 | 0.00545 | -0.1065 | 20.6972
-3.5 | 0.1735 | 0.00531 | -0.1076 | 32.6742
-3 | 0.2345 | 0.00516 | -0.1087 | 45.4457
-2.5 | 0.2953 | 0.00507 | -0.1098 | 58.2446
-2 | 0.3564 | 0.00494 | -0.1109 | 72.1457
-1.5 | 0.4172 | 0.00485 | -0.1121 | 86.0206
-1 | 0.478 | 0.00467 | -0.1132 | 102.3555
-0.5 | 0.5384 | 0.00444 | -0.1145 | 121.2613
0 | 0.5991 | 0.00439 | -0.1156 | 136.4692
0.5 | 0.6596 | 0.00444 | -0.1167 | 148.5586
1 | 0.7203 | 0.00447 | -0.1178 | 161.1409
1.5 | 0.7802 | 0.00455 | -0.1189 | 171.4725
2 | 0.8407 | 0.0046 | -0.12 | 182.7609
2.5 | 0.9004 | 0.00472 | -0.121 | 190.7627
3 | 0.9595 | 0.00488 | -0.1219 | 196.6189
3.5 | 1.018 | 0.00507 | -0.1228 | 200.789
4 | 1.0753 | 0.0053 | -0.1234 | 202.8868
4.5 | 1.1315 | 0.0056 | -0.1239 | 202.0536
5 | 1.1859 | 0.00596 | -0.1241 | 198.9765
5.5 | 1.2381 | 0.00639 | -0.1239 | 193.7559
6 | 1.29 | 0.00677 | -0.1237 | 190.5465
6.5 | 1.332 | 0.00751 | -0.1218 | 177.3635
7 | 1.3584 | 0.00858 | -0.1172 | 158.3217
8 | 1.3792 | 0.01065 | -0.1028 | 129.5023
8.5 | 1.4018 | 0.01185 | -0.0985 | 118.2954
9 | 1.4217 | 0.01331 | -0.0942 | 106.8144
9.5 | 1.4437 | 0.01481 | -0.0904 | 97.4814
10 | 1.4665 | 0.01639 | -0.087 | 89.4753
10.5 | 1.4888 | 0.01808 | -0.0838 | 82.3451
11 | 1.5043 | 0.02022 | -0.0801 | 74.3966
11.5 | 1.5171 | 0.02272 | -0.0764 | 66.7738
12 | 1.5362 | 0.02501 | -0.0737 | 61.4234
12.5 | 1.5524 | 0.0276 | -0.071 | 56.2464
13 | 1.5805 | 0.02941 | -0.0694 | 53.7402
13.5 | 1.6095 | 0.03179 | -0.0694 | 50.6291
14.5 | 1.6846 | 0.03776 | -0.0733 | 44.6133
15 | 1.7011 | 0.04074 | -0.0713 | 41.755
15.5 | 1.7128 | 0.04409 | -0.0691 | 38.8478
16 | 1.697 | 0.04665 | -0.0608 | 36.3773
16.5 | 1.7115 | 0.05024 | -0.0596 | 34.0665
17 | 1.725 | 0.05405 | -0.0587 | 31.9149
17.5 | 1.7426 | 0.05754 | -0.0581 | 30.285
18 | 1.7533 | 0.0619 | -0.0576 | 28.3247
18.5 | 1.7627 | 0.06654 | -0.0574 | 26.4908
19 | 1.7723 | 0.07125 | -0.0574 | 24.8744
19.5 | 1.7795 | 0.07638 | -0.0576 | 23.298
20 | 1.7868 | 0.08158 | -0.0581 | 21.9024

## 133. Re 16M Mach 0.25 (1)
BIGFOIL.COM POLAR EXPORT
NACA63-719 a=0.6
NACA63-719 a=0.6 |  |  |  | Cl Max: | 1.918 | at alpha= | 13.5 | deg
JavaFoil+Calcfoil stall+Eppler ext transition |  |  |  | L/D Max: | 145.98 | at alpha= | 2 | deg
Re: | 16000000 |  |  | Cd Min: | 0.00484 | at alpha= | -6 | deg
Mach: | 0.25 |  |  | Cl=0 at alpha= | -4.8906 | deg
|  |  |  | @ Cl=0.1, Cd= | 0.0056031
|  |  |  | @ Cl=0.4, Cd= | 0.0055869
|  |  |  | @ Cl=0.6, Cd= | 0.0056943
alpha (deg) | Cl | Cd | Cm | Cl/Cd
-18.5 | -0.418 | 0.13794 | -0.05 | -3.031
-18 | -0.465 | 0.12629 | -0.052 | -3.679
-17.5 | -0.506 | 0.12038 | -0.053 | -4.2
-17 | -0.545 | 0.10882 | -0.056 | -5.012
-16.5 | -0.58 | 0.10017 | -0.058 | -5.791
-16 | -0.61 | 0.09317 | -0.059 | -6.542
-15.5 | -0.638 | 0.08194 | -0.063 | -7.787
-15 | -0.665 | 0.06812 | -0.067 | -9.768
-14.5 | -0.696 | 0.04979 | -0.073 | -13.979
-14 | -0.712 | 0.04042 | -0.076 | -17.609
-13.5 | -0.719 | 0.03364 | -0.078 | -21.364
-13 | -0.719 | 0.02806 | -0.08 | -25.611
-12.5 | -0.71 | 0.024 | -0.082 | -29.594
-12 | -0.697 | 0.02038 | -0.084 | -34.175
-11.5 | -0.683 | 0.01534 | -0.087 | -44.524
-11 | -0.657 | 0.01314 | -0.089 | -50.018
-10.5 | -0.629 | 0.01082 | -0.091 | -58.122
-10 | -0.593 | 0.00985 | -0.093 | -60.248
-9.5 | -0.554 | 0.00832 | -0.095 | -66.576
-9 | -0.502 | 0.00793 | -0.096 | -63.272
-8.5 | -0.446 | 0.00755 | -0.096 | -59.164
-8 | -0.389 | 0.00722 | -0.097 | -53.897
-7.5 | -0.329 | 0.00508 | -0.098 | -64.891
-7 | -0.267 | 0.00499 | -0.098 | -53.65
-6.5 | -0.205 | 0.00492 | -0.099 | -41.621
-6 | -0.142 | 0.00484 | -0.1 | -29.267
-5.5 | -0.078 | 0.00563 | -0.1 | -13.863
-5 | -0.014 | 0.00658 | -0.101 | -2.115
-4.5 | 0.05 | 0.00558 | -0.102 | 9.037
-4 | 0.115 | 0.00561 | -0.102 | 20.513
-3.5 | 0.18 | 0.00564 | -0.103 | 31.914
-3 | 0.245 | 0.00553 | -0.104 | 44.368
-2.5 | 0.31 | 0.00557 | -0.105 | 55.735
-2 | 0.375 | 0.00556 | -0.105 | 67.428
-1.5 | 0.44 | 0.00563 | -0.106 | 78.133
-1 | 0.505 | 0.00563 | -0.107 | 89.579
-0.5 | 0.569 | 0.00568 | -0.107 | 100.237
0 | 0.634 | 0.00571 | -0.108 | 111.003
0.5 | 0.699 | 0.00586 | -0.109 | 119.256
1 | 0.763 | 0.0063 | -0.109 | 121.126
1.5 | 0.828 | 0.00646 | -0.11 | 128.159
2 | 0.885 | 0.00606 | -0.11 | 145.98
2.5 | 0.946 | 0.00703 | -0.11 | 134.553
3 | 1.006 | 0.00754 | -0.11 | 133.471
3.5 | 1.067 | 0.00801 | -0.111 | 133.21
4 | 1.118 | 0.00842 | -0.111 | 132.74
4.5 | 1.177 | 0.00889 | -0.112 | 132.432
5 | 1.236 | 0.0094 | -0.112 | 131.557
5.5 | 1.294 | 0.00994 | -0.112 | 130.189
6 | 1.352 | 0.01075 | -0.113 | 125.794
6.5 | 1.408 | 0.01157 | -0.113 | 121.7
7 | 1.464 | 0.01241 | -0.113 | 117.967
7.5 | 1.519 | 0.01324 | -0.114 | 114.708
8 | 1.571 | 0.01406 | -0.114 | 111.704
8.5 | 1.621 | 0.01478 | -0.115 | 109.671
9 | 1.668 | 0.01567 | -0.115 | 106.46
9.5 | 1.712 | 0.01759 | -0.115 | 97.317
10 | 1.754 | 0.01856 | -0.116 | 94.549
10.5 | 1.793 | 0.01956 | -0.116 | 91.676
11 | 1.827 | 0.02063 | -0.116 | 88.561
11.5 | 1.858 | 0.02179 | -0.117 | 85.288
12 | 1.884 | 0.02299 | -0.117 | 81.927
12.5 | 1.901 | 0.02426 | -0.117 | 78.387
13 | 1.913 | 0.02562 | -0.118 | 74.657
13.5 | 1.918 | 0.02726 | -0.118 | 70.387
14 | 1.917 | 0.02898 | -0.118 | 66.142
14.5 | 1.905 | 0.0307 | -0.119 | 62.07
15 | 1.884 | 0.03257 | -0.119 | 57.863
15.5 | 1.848 | 0.03476 | -0.119 | 53.165
16 | 1.801 | 0.03718 | -0.119 | 48.449
16.5 | 1.745 | 0.0396 | -0.12 | 44.055
17 | 1.679 | 0.04243 | -0.12 | 39.572
17.5 | 1.604 | 0.04502 | -0.12 | 35.64
18 | 1.521 | 0.04872 | -0.12 | 31.232
18.5 | 1.433 | 0.05188 | -0.12 | 27.61

## 134. Re 16M Mach 0.25 (2)
BIGFOIL.COM POLAR EXPORT
NACA63-719 a=0.6
NACA63-719 a=0.6 |  |  |  | Cl Max: | 1.7598 | at alpha= | 20 | deg
XFOIL ncrit=9 |  |  |  | L/D Max: | 209.662 | at alpha= | 4 | deg
Re: | 16000000 |  |  | Cd Min: | 0.0984 | at alpha= | 20 | deg
Mach: | 0.25 |  |  | Cl=0 at alpha= | -4.9235 | deg
|  |  |  | @ Cl=0.1, Cd= | 0.0055725
|  |  |  | @ Cl=0.4, Cd= | 0.004934
|  |  |  | @ Cl=0.6, Cd= | 0.0044646
alpha (deg) | Cl | Cd | Cm | Cl/Cd
-20 | -1.0165 | 0.08236 | -0.092 | -12.3422
-19.5 | -1.066 | 0.06878 | -0.1017 | -15.4987
-19 | -1.105 | 0.05749 | -0.1091 | -19.2207
-18.5 | -1.1278 | 0.04894 | -0.1141 | -23.0445
-18 | -1.1531 | 0.04095 | -0.1179 | -28.1587
-17.5 | -1.1626 | 0.03524 | -0.1197 | -32.9909
-17 | -1.1698 | 0.03008 | -0.1206 | -38.8896
-16.5 | -1.1671 | 0.02591 | -0.1206 | -45.0444
-16 | -1.1671 | 0.02166 | -0.1203 | -53.8827
-15.5 | -1.157 | 0.01842 | -0.1193 | -62.8122
-15 | -1.1692 | 0.01596 | -0.1132 | -73.2581
-14.5 | -1.1381 | 0.01475 | -0.1096 | -77.1593
-14 | -1.0936 | 0.01372 | -0.1074 | -79.7085
-13.5 | -1.0447 | 0.01277 | -0.1057 | -81.8089
-13 | -0.9913 | 0.01196 | -0.1045 | -82.8846
-12.5 | -0.9355 | 0.01122 | -0.1035 | -83.3779
-12 | -0.8778 | 0.01057 | -0.1029 | -83.0464
-11.5 | -0.819 | 0.00998 | -0.1024 | -82.0641
-11 | -0.7588 | 0.00949 | -0.1022 | -79.9579
-10.5 | -0.6978 | 0.00903 | -0.1021 | -77.2757
-10 | -0.6364 | 0.00857 | -0.1022 | -74.259
-9.5 | -0.5749 | 0.00815 | -0.1024 | -70.5399
-9 | -0.5153 | 0.00744 | -0.1024 | -69.2608
-8.5 | -0.4533 | 0.00704 | -0.1028 | -64.3892
-8 | -0.3902 | 0.00678 | -0.1034 | -57.5516
-7.5 | -0.3271 | 0.00657 | -0.104 | -49.7869
-7 | -0.2638 | 0.00635 | -0.1047 | -41.5433
-6.5 | -0.2003 | 0.00621 | -0.1055 | -32.2544
-6 | -0.1368 | 0.00603 | -0.1063 | -22.6866
-5.5 | -0.0732 | 0.00592 | -0.1072 | -12.3649
-5 | -0.0097 | 0.00578 | -0.1082 | -1.6782
-4.5 | 0.0537 | 0.00566 | -0.1091 | 9.4876
-4 | 0.1172 | 0.00554 | -0.1102 | 21.1552
-3.5 | 0.1803 | 0.00537 | -0.1112 | 33.5754
-3 | 0.2437 | 0.00522 | -0.1123 | 46.6858
-2.5 | 0.3069 | 0.00513 | -0.1134 | 59.8246
-2 | 0.3703 | 0.005 | -0.1146 | 74.06
-1 | 0.4964 | 0.00472 | -0.117 | 105.1695
-0.5 | 0.5589 | 0.00451 | -0.1182 | 123.9246
0 | 0.6222 | 0.00444 | -0.1195 | 140.1351
0.5 | 0.685 | 0.00449 | -0.1206 | 152.5612
1 | 0.748 | 0.00453 | -0.1218 | 165.1214
1.5 | 0.8101 | 0.00461 | -0.1228 | 175.7267
2 | 0.8729 | 0.00468 | -0.1239 | 186.5171
2.5 | 0.935 | 0.0048 | -0.1249 | 194.7917
3 | 0.9968 | 0.00493 | -0.1259 | 202.1907
3.5 | 1.0578 | 0.00511 | -0.1267 | 207.0059
4 | 1.1175 | 0.00533 | -0.1273 | 209.6623
4.5 | 1.1749 | 0.00568 | -0.1275 | 206.8486
5 | 1.2321 | 0.006 | -0.1277 | 205.35
5.5 | 1.2841 | 0.0065 | -0.127 | 197.5538
6 | 1.3351 | 0.00698 | -0.126 | 191.2751
6.5 | 1.3772 | 0.00764 | -0.1236 | 180.2618
7 | 1.371 | 0.00892 | -0.1125 | 153.6996
7.5 | 1.3819 | 0.01028 | -0.1055 | 134.4261
8 | 1.3933 | 0.012 | -0.0993 | 116.1083
8.5 | 1.4105 | 0.01373 | -0.0944 | 102.7312
9 | 1.431 | 0.01547 | -0.0901 | 92.5016
9.5 | 1.4535 | 0.01723 | -0.0864 | 84.3587
10.5 | 1.4912 | 0.0215 | -0.079 | 69.3581
11 | 1.508 | 0.024 | -0.0755 | 62.8333
11.5 | 1.5196 | 0.02701 | -0.0719 | 56.2606
12 | 1.5337 | 0.03005 | -0.0689 | 51.0383
12.5 | 1.5489 | 0.03318 | -0.0662 | 46.6817
13 | 1.5739 | 0.03571 | -0.0644 | 44.0745
13.5 | 1.6005 | 0.03829 | -0.0637 | 41.7994
14 | 1.6305 | 0.04183 | -0.0643 | 38.9792
14.5 | 1.6353 | 0.04512 | -0.0601 | 36.2434
15 | 1.6518 | 0.04868 | -0.0585 | 33.9318
15.5 | 1.667 | 0.05254 | -0.0571 | 31.7282
16 | 1.683 | 0.05649 | -0.0561 | 29.7929
16.5 | 1.6974 | 0.06067 | -0.0552 | 27.9776
17 | 1.7111 | 0.06513 | -0.0547 | 26.2721
17.5 | 1.7219 | 0.07003 | -0.0544 | 24.588
18 | 1.7306 | 0.07531 | -0.0544 | 22.9797
18.5 | 1.7398 | 0.0807 | -0.0546 | 21.5589
19 | 1.7451 | 0.08662 | -0.0552 | 20.1466
19.5 | 1.7527 | 0.09244 | -0.056 | 18.9604
20 | 1.7598 | 0.0984 | -0.0571 | 17.8841

## 135. Re 16M Mach 0.50 (1)
BIGFOIL.COM POLAR EXPORT
NACA63-719 a=0.6
NACA63-719 a=0.6 |  |  |  | Cl Max: | 1.832 | at alpha= | 10 | deg
JavaFoil+Calcfoil stall+Eppler ext transition |  |  |  | L/D Max: | 126.703 | at alpha= | 2.5 | deg
Re: | 16000000 |  |  | Cd Min: | 0.00581 | at alpha= | -1 | deg
Mach: | 0.5 |  |  | Cl=0 at alpha= | -4.8944 | deg
|  |  |  | @ Cl=0.1, Cd= | 0.0058906
|  |  |  | @ Cl=0.4, Cd= | 0.0064674
|  |  |  | @ Cl=0.6, Cd= | 0.006055
alpha (deg) | Cl | Cd | Cm | Cl/Cd
-20 | -0.88 | 0.18794 | -0.055 | -4.682
-19.5 | -0.853 | 0.16946 | -0.056 | -5.036
-19 | -0.823 | 0.16326 | -0.056 | -5.044
-18.5 | -0.794 | 0.15668 | -0.056 | -5.066
-18 | -0.764 | 0.15396 | -0.055 | -4.962
-17.5 | -0.735 | 0.14726 | -0.056 | -4.994
-17 | -0.709 | 0.12506 | -0.058 | -5.668
-16.5 | -0.678 | 0.12144 | -0.057 | -5.585
-16 | -0.648 | 0.11686 | -0.056 | -5.542
-15.5 | -0.619 | 0.10936 | -0.057 | -5.664
-15 | -0.592 | 0.10398 | -0.059 | -5.692
-14.5 | -0.565 | 0.09375 | -0.061 | -6.026
-14 | -0.537 | 0.08612 | -0.063 | -6.239
-13.5 | -0.511 | 0.07744 | -0.067 | -6.604
-13 | -0.505 | 0.04991 | -0.081 | -10.128
-12.5 | -0.442 | 0.08789 | -0.054 | -5.032
-12 | -0.414 | 0.07945 | -0.056 | -5.212
-11.5 | -0.399 | 0.05647 | -0.075 | -7.069
-11 | -0.391 | 0.03299 | -0.088 | -11.842
-10.5 | -0.325 | 0.07532 | -0.052 | -4.32
-10 | -0.302 | 0.05833 | -0.067 | -5.177
-9.5 | -0.396 | 0.02682 | -0.092 | -14.748
-9 | -0.451 | 0.01933 | -0.096 | -23.338
-8.5 | -0.442 | 0.01253 | -0.102 | -35.302
-8 | -0.405 | 0.01001 | -0.105 | -40.509
-7.5 | -0.359 | 0.00811 | -0.109 | -44.23
-7 | -0.293 | 0.00758 | -0.11 | -38.692
-6.5 | -0.226 | 0.00757 | -0.111 | -29.849
-6 | -0.157 | 0.00743 | -0.112 | -21.089
-5.5 | -0.087 | 0.00585 | -0.112 | -14.797
-5 | -0.015 | 0.00585 | -0.113 | -2.646
-4.5 | 0.056 | 0.00586 | -0.114 | 9.592
-4 | 0.128 | 0.00591 | -0.115 | 21.734
-3.5 | 0.201 | 0.00594 | -0.115 | 33.813
-3 | 0.274 | 0.00587 | -0.116 | 46.73
-2.5 | 0.347 | 0.00593 | -0.117 | 58.519
-2 | 0.419 | 0.00666 | -0.118 | 62.937
-1.5 | 0.492 | 0.00608 | -0.118 | 80.889
-1 | 0.564 | 0.00581 | -0.118 | 97.053
-0.5 | 0.636 | 0.0063 | -0.119 | 100.959
0 | 0.699 | 0.00653 | -0.119 | 107.099
0.5 | 0.769 | 0.00672 | -0.119 | 114.423
1 | 0.838 | 0.00728 | -0.12 | 115.169
1.5 | 0.908 | 0.00749 | -0.121 | 121.32
2 | 0.977 | 0.00785 | -0.121 | 124.502
2.5 | 1.045 | 0.00825 | -0.121 | 126.703
3 | 1.113 | 0.00887 | -0.122 | 125.463
3.5 | 1.18 | 0.00964 | -0.122 | 122.423
4 | 1.231 | 0.01027 | -0.123 | 119.862
4.5 | 1.296 | 0.01098 | -0.123 | 118.016
5 | 1.36 | 0.01176 | -0.124 | 115.651
5.5 | 1.424 | 0.01263 | -0.124 | 112.7
6 | 1.485 | 0.0139 | -0.124 | 106.838
6.5 | 1.546 | 0.01517 | -0.125 | 101.901
7 | 1.605 | 0.01657 | -0.125 | 96.819
7.5 | 1.661 | 0.01785 | -0.126 | 93.105
8 | 1.711 | 0.01915 | -0.126 | 89.39
8.5 | 1.755 | 0.02051 | -0.126 | 85.564
9 | 1.79 | 0.02353 | -0.127 | 76.075
9.5 | 1.818 | 0.02531 | -0.127 | 71.81
10 | 1.832 | 0.02734 | -0.127 | 66.989
10.5 | 1.819 | 0.02948 | -0.128 | 61.704
11 | 1.768 | 0.03205 | -0.128 | 55.166
11.5 | 1.626 | 0.03579 | -0.128 | 45.43
12 | 1.111 | 0.04194 | -0.128 | 26.489
12.5 | 1.141 | 0.04399 | -0.128 | 25.931
13 | 1.171 | 0.04521 | -0.129 | 25.893
13.5 | 1.198 | 0.05025 | -0.129 | 23.834
14 | 1.228 | 0.05035 | -0.129 | 24.394
14.5 | 1.254 | 0.05623 | -0.129 | 22.3
15 | 1.278 | 0.06302 | -0.129 | 20.276

## 136. Re 16M Mach 0.50 (2)
BIGFOIL.COM POLAR EXPORT
NACA63-719 a=0.6
NACA63-719 a=0.6 |  |  |  | Cl Max: | 1.696 | at alpha= | 18 | deg
XFOIL ncrit=9 |  |  |  | L/D Max: | 621.923 | at alpha= | -0.5 | deg
Re: | 16000000 |  |  | Cd Min: | 0.12709 | at alpha= | 18 | deg
Mach: | 0.5 |  |  | Cl=0 at alpha= | -4.8961 | deg
|  |  |  | @ Cl=0.1, Cd= | 0.0013925
|  |  |  | @ Cl=0.4, Cd= | 0.0012152
|  |  |  | @ Cl=0.6, Cd= | 0.0010786
alpha (deg) | Cl | Cd | Cm | Cl/Cd
-10 | -0.7775 | 0.00284 | -0.1305 | -273.7676
-9.5 | -0.6993 | 0.00259 | -0.1276 | -270
-9 | -0.6226 | 0.00238 | -0.1255 | -261.5966
-8.5 | -0.546 | 0.00219 | -0.1239 | -249.3151
-8 | -0.4693 | 0.00203 | -0.1228 | -231.1823
-7.5 | -0.3958 | 0.00181 | -0.122 | -218.674
-7 | -0.3192 | 0.0017 | -0.1216 | -187.7647
-6.5 | -0.2427 | 0.00163 | -0.1215 | -148.8957
-6 | -0.1665 | 0.00155 | -0.1217 | -107.4194
-5.5 | -0.091 | 0.0015 | -0.122 | -60.6667
-5 | -0.0155 | 0.00146 | -0.1226 | -10.6164
-4.5 | 0.0591 | 0.00142 | -0.1233 | 41.6197
-4 | 0.1336 | 0.00137 | -0.1242 | 97.5182
-3.5 | 0.2075 | 0.00134 | -0.1252 | 154.8507
-3 | 0.2813 | 0.00128 | -0.1264 | 219.7656
-2.5 | 0.3544 | 0.00124 | -0.1276 | 285.8065
-2 | 0.428 | 0.0012 | -0.1289 | 356.6667
-1.5 | 0.501 | 0.00117 | -0.1302 | 428.2051
-1 | 0.574 | 0.0011 | -0.1317 | 521.8182
-0.5 | 0.6468 | 0.00104 | -0.1332 | 621.9231
0 | 0.7266 | 0.00478 | -0.1365 | 152.0084
0.5 | 0.8008 | 0.0048 | -0.1378 | 166.8333
1 | 0.8735 | 0.0049 | -0.139 | 178.2653
1.5 | 0.9471 | 0.00496 | -0.1402 | 190.9476
2 | 1.0193 | 0.00511 | -0.141 | 199.4716
2.5 | 1.0918 | 0.00525 | -0.1419 | 207.9619
3 | 1.1623 | 0.00547 | -0.1423 | 212.4863
3.5 | 1.2343 | 0.00562 | -0.1428 | 219.6263
4 | 1.3024 | 0.0059 | -0.1425 | 220.7458
4.5 | 1.3676 | 0.00621 | -0.1417 | 220.2254
5 | 1.4245 | 0.00667 | -0.1393 | 213.5682
5.5 | 1.4433 | 0.00745 | -0.1304 | 193.7315
6 | 1.4676 | 0.00867 | -0.1234 | 169.2734
6.5 | 1.4802 | 0.01061 | -0.1156 | 139.5099
7 | 1.4848 | 0.01309 | -0.1074 | 113.4301
7.5 | 1.4948 | 0.01557 | -0.1003 | 96.0051
8 | 1.5047 | 0.01829 | -0.0937 | 82.269
8.5 | 1.5028 | 0.02182 | -0.0867 | 68.8726
9 | 1.4888 | 0.02635 | -0.0795 | 56.5009
9.5 | 1.4918 | 0.03042 | -0.0743 | 49.0401
10 | 1.5016 | 0.03441 | -0.0701 | 43.6385
10.5 | 1.5103 | 0.03874 | -0.0663 | 38.9855
11 | 1.5247 | 0.04294 | -0.0633 | 35.5077
11.5 | 1.5385 | 0.04745 | -0.0605 | 32.4236
12 | 1.5425 | 0.05294 | -0.0581 | 29.1368
13 | 1.5458 | 0.0652 | -0.0546 | 23.7086
13.5 | 1.5594 | 0.07075 | -0.0536 | 22.041
14 | 1.5752 | 0.07632 | -0.0528 | 20.6394
14.5 | 1.592 | 0.08199 | -0.0524 | 19.417
16 | 1.6393 | 0.09953 | -0.052 | 16.4704
16.5 | 1.6572 | 0.10579 | -0.0525 | 15.665
17 | 1.6701 | 0.11277 | -0.0536 | 14.8098
17.5 | 1.6838 | 0.11977 | -0.0549 | 14.0586
18 | 1.696 | 0.12709 | -0.0566 | 13.3449

## 137. Re 18M Mach 0.00 (1)
BIGFOIL.COM POLAR EXPORT
NACA63-719 a=0.6
NACA63-719 a=0.6 |  |  |  | Cl Max: | 1.962 | at alpha= | 15 | deg
JavaFoil+Calcfoil stall+Eppler ext transition |  |  |  | L/D Max: | 139.567 | at alpha= | 2.5 | deg
Re: | 18000000 |  |  | Cd Min: | 0.00477 | at alpha= | -6 | deg
Mach: | 0 |  |  | Cl=0 at alpha= | -4.8952 | deg
|  |  |  | @ Cl=0.1, Cd= | 0.00551
|  |  |  | @ Cl=0.4, Cd= | 0.0055259
|  |  |  | @ Cl=0.6, Cd= | 0.00564
alpha (deg) | Cl | Cd | Cm | Cl/Cd
-20 | -0.738 | 0.12644 | -0.054 | -5.841
-19.5 | -0.753 | 0.11747 | -0.056 | -6.412
-19 | -0.773 | 0.10135 | -0.059 | -7.624
-18.5 | -0.788 | 0.08993 | -0.062 | -8.765
-18 | -0.804 | 0.07752 | -0.064 | -10.377
-17.5 | -0.807 | 0.07647 | -0.064 | -10.553
-17 | -0.826 | 0.05964 | -0.068 | -13.852
-16.5 | -0.835 | 0.05069 | -0.07 | -16.469
-16 | -0.834 | 0.04688 | -0.071 | -17.796
-15.5 | -0.835 | 0.04061 | -0.073 | -20.558
-15 | -0.834 | 0.03402 | -0.075 | -24.503
-14.5 | -0.826 | 0.02967 | -0.076 | -27.841
-14 | -0.814 | 0.02616 | -0.078 | -31.106
-13.5 | -0.796 | 0.02391 | -0.079 | -33.271
-13 | -0.782 | 0.01921 | -0.081 | -40.69
-12.5 | -0.762 | 0.01572 | -0.083 | -48.488
-12 | -0.741 | 0.01253 | -0.085 | -59.106
-11.5 | -0.712 | 0.01082 | -0.087 | -65.756
-11 | -0.677 | 0.00979 | -0.088 | -69.117
-10.5 | -0.644 | 0.00836 | -0.091 | -77.007
-10 | -0.595 | 0.00806 | -0.091 | -73.814
-9.5 | -0.544 | 0.0076 | -0.092 | -71.603
-9 | -0.491 | 0.00732 | -0.093 | -67.074
-8.5 | -0.436 | 0.0071 | -0.093 | -61.395
-8 | -0.379 | 0.00687 | -0.094 | -55.136
-7.5 | -0.32 | 0.00498 | -0.095 | -64.297
-7 | -0.26 | 0.00487 | -0.095 | -53.318
-6.5 | -0.199 | 0.00482 | -0.096 | -41.265
-6 | -0.137 | 0.00477 | -0.097 | -28.841
-5.5 | -0.076 | 0.00547 | -0.097 | -13.824
-5 | -0.013 | 0.00551 | -0.098 | -2.45
-4.5 | 0.049 | 0.00551 | -0.099 | 8.868
-4 | 0.111 | 0.00551 | -0.099 | 20.221
-3.5 | 0.174 | 0.00554 | -0.1 | 31.459
-3 | 0.238 | 0.00542 | -0.101 | 43.866
-2.5 | 0.3 | 0.00549 | -0.101 | 54.724
-2 | 0.363 | 0.00552 | -0.102 | 65.746
-1.5 | 0.426 | 0.00553 | -0.103 | 76.981
-1 | 0.489 | 0.0055 | -0.103 | 88.855
-0.5 | 0.551 | 0.00557 | -0.104 | 98.904
0 | 0.614 | 0.00566 | -0.104 | 108.424
0.5 | 0.676 | 0.00608 | -0.105 | 111.25
1 | 0.739 | 0.0061 | -0.106 | 121.105
1.5 | 0.801 | 0.00636 | -0.106 | 125.917
2 | 0.864 | 0.00658 | -0.107 | 131.274
2.5 | 0.92 | 0.00659 | -0.107 | 139.567
3 | 0.978 | 0.00735 | -0.107 | 133.077
3.5 | 1.037 | 0.00769 | -0.108 | 134.849
4 | 1.087 | 0.00806 | -0.108 | 134.874
4.5 | 1.145 | 0.00848 | -0.108 | 135.044
5 | 1.203 | 0.00887 | -0.109 | 135.54
5.5 | 1.259 | 0.00951 | -0.109 | 132.416
6 | 1.315 | 0.01012 | -0.11 | 129.959
6.5 | 1.371 | 0.01081 | -0.11 | 126.837
7 | 1.425 | 0.01152 | -0.11 | 123.711
7.5 | 1.479 | 0.01217 | -0.111 | 121.594
8 | 1.531 | 0.01282 | -0.111 | 119.428
8.5 | 1.581 | 0.01343 | -0.111 | 117.669
9 | 1.629 | 0.01419 | -0.112 | 114.736
9.5 | 1.674 | 0.01578 | -0.112 | 106.048
10 | 1.718 | 0.01658 | -0.113 | 103.645
10.5 | 1.759 | 0.01747 | -0.113 | 100.706
11 | 1.798 | 0.0183 | -0.113 | 98.239
11.5 | 1.833 | 0.01924 | -0.114 | 95.284
12 | 1.865 | 0.02028 | -0.114 | 91.954
12.5 | 1.892 | 0.02124 | -0.114 | 89.084
13 | 1.916 | 0.02232 | -0.115 | 85.819
13.5 | 1.935 | 0.02361 | -0.115 | 81.932
14 | 1.95 | 0.02492 | -0.115 | 78.254
14.5 | 1.959 | 0.02617 | -0.116 | 74.871
15 | 1.962 | 0.02767 | -0.116 | 70.916
15.5 | 1.956 | 0.02922 | -0.116 | 66.96
16 | 1.945 | 0.03091 | -0.116 | 62.903
16.5 | 1.928 | 0.0327 | -0.117 | 58.956
17 | 1.906 | 0.03444 | -0.117 | 55.334
17.5 | 1.88 | 0.03642 | -0.117 | 51.612
18 | 1.849 | 0.03835 | -0.117 | 48.208
18.5 | 1.814 | 0.04044 | -0.117 | 44.859
19 | 1.776 | 0.04261 | -0.118 | 41.695
19.5 | 1.735 | 0.0454 | -0.118 | 38.215
20 | 1.691 | 0.04792 | -0.118 | 35.292

## 138. Re 18M Mach 0.00 (2)
BIGFOIL.COM POLAR EXPORT
NACA63-719 a=0.6
NACA63-719 a=0.6 |  |  |  | Cl Max: | 1.8035 | at alpha= | 20 | deg
XFOIL ncrit=9 |  |  |  | L/D Max: | 201.816 | at alpha= | 3.5 | deg
Re: | 18000000 |  |  | Cd Min: | 0.07705 | at alpha= | 20 | deg
Mach: | 0 |  |  | Cl=0 at alpha= | -4.9233 | deg
|  |  |  | @ Cl=0.1, Cd= | 0.0054095
|  |  |  | @ Cl=0.4, Cd= | 0.0048391
|  |  |  | @ Cl=0.6, Cd= | 0.0043716
alpha (deg) | Cl | Cd | Cm | Cl/Cd
-20 | -1.3081 | 0.03686 | -0.1051 | -35.4883
-19.5 | -1.3125 | 0.03214 | -0.1062 | -40.837
-19 | -1.3119 | 0.028 | -0.1067 | -46.8536
-18.5 | -1.3034 | 0.02461 | -0.1069 | -52.9622
-18 | -1.2959 | 0.02125 | -0.1067 | -60.9835
-17.5 | -1.285 | 0.01855 | -0.1058 | -69.2722
-17 | -1.2816 | 0.0165 | -0.1023 | -77.6727
-16 | -1.2329 | 0.01452 | -0.0953 | -84.9105
-15.5 | -1.1904 | 0.01371 | -0.0942 | -86.8271
-15 | -1.1452 | 0.0129 | -0.0934 | -88.7752
-14.5 | -1.0967 | 0.01221 | -0.0929 | -89.8198
-14 | -1.0465 | 0.01156 | -0.0926 | -90.5277
-13.5 | -0.9954 | 0.0109 | -0.0925 | -91.3211
-13 | -0.9418 | 0.01038 | -0.0926 | -90.7322
-12.5 | -0.887 | 0.0099 | -0.0928 | -89.596
-12 | -0.8314 | 0.00947 | -0.0931 | -87.793
-11 | -0.7182 | 0.0087 | -0.094 | -82.5517
-10.5 | -0.661 | 0.0083 | -0.0946 | -79.6386
-10 | -0.6034 | 0.00791 | -0.0952 | -76.2832
-9.5 | -0.5475 | 0.00728 | -0.0956 | -75.206
-9 | -0.4889 | 0.00694 | -0.0963 | -70.4467
-8.5 | -0.4299 | 0.00669 | -0.0971 | -64.2601
-8 | -0.3705 | 0.00645 | -0.098 | -57.4419
-7.5 | -0.3106 | 0.00629 | -0.0989 | -49.38
-7 | -0.2507 | 0.00612 | -0.0998 | -40.9641
-6.5 | -0.1904 | 0.00597 | -0.1007 | -31.8928
-6 | -0.1302 | 0.00584 | -0.1017 | -22.2945
-5.5 | -0.0697 | 0.00572 | -0.1027 | -12.1853
-5 | -0.0093 | 0.00562 | -0.1037 | -1.6548
-4.5 | 0.0513 | 0.00549 | -0.1048 | 9.3443
-4 | 0.1118 | 0.00539 | -0.1058 | 20.7421
-3.5 | 0.1723 | 0.00522 | -0.1069 | 33.0077
-3 | 0.2327 | 0.0051 | -0.108 | 45.6275
-2.5 | 0.2934 | 0.00501 | -0.1091 | 58.5629
-2 | 0.354 | 0.0049 | -0.1103 | 72.2449
-1.5 | 0.4144 | 0.00482 | -0.1114 | 85.9751
-1 | 0.475 | 0.00465 | -0.1126 | 102.1505
-0.5 | 0.5348 | 0.00447 | -0.1138 | 119.6421
0 | 0.5952 | 0.00437 | -0.1149 | 136.2014
0.5 | 0.6553 | 0.00439 | -0.1161 | 149.2711
1 | 0.7152 | 0.00446 | -0.1171 | 160.3587
1.5 | 0.7754 | 0.00448 | -0.1183 | 173.0804
2 | 0.8348 | 0.00458 | -0.1193 | 182.2707
2.5 | 0.8945 | 0.00466 | -0.1204 | 191.9528
3 | 0.9532 | 0.00483 | -0.1213 | 197.3499
3.5 | 1.0111 | 0.00501 | -0.1221 | 201.8164
4 | 1.067 | 0.00533 | -0.1226 | 200.1876
5 | 1.1762 | 0.00602 | -0.1233 | 195.3821
5.5 | 1.2282 | 0.00643 | -0.1232 | 191.0109
6 | 1.2801 | 0.00681 | -0.123 | 187.9736
6.5 | 1.3206 | 0.0076 | -0.121 | 173.7632
7 | 1.347 | 0.00867 | -0.1165 | 155.3633
7.5 | 1.3578 | 0.00943 | -0.1088 | 143.9873
8 | 1.3773 | 0.0104 | -0.1035 | 132.4327
8.5 | 1.4 | 0.01153 | -0.0992 | 121.4224
9 | 1.4243 | 0.01274 | -0.0955 | 111.7975
9.5 | 1.4454 | 0.01422 | -0.0916 | 101.6456
10 | 1.4691 | 0.01568 | -0.0883 | 93.6926
10.5 | 1.49 | 0.01737 | -0.0849 | 85.7801
11 | 1.5071 | 0.01934 | -0.0813 | 77.9266
11.5 | 1.5203 | 0.0217 | -0.0776 | 70.0599
12 | 1.5429 | 0.02367 | -0.0752 | 65.1838
12.5 | 1.5626 | 0.02596 | -0.0727 | 60.1926
13 | 1.5868 | 0.02799 | -0.0708 | 56.6917
13.5 | 1.6121 | 0.0299 | -0.0696 | 53.9164
14 | 1.6438 | 0.03254 | -0.0701 | 50.5163
14.5 | 1.6777 | 0.03549 | -0.0715 | 47.2725
15 | 1.7167 | 0.03861 | -0.0741 | 44.4626
15.5 | 1.7346 | 0.04142 | -0.0723 | 41.8783
16 | 1.7485 | 0.04464 | -0.0705 | 39.1689
16.5 | 1.7567 | 0.04817 | -0.0681 | 36.4688
17 | 1.7392 | 0.05088 | -0.06 | 34.1824
17.5 | 1.7524 | 0.05469 | -0.0592 | 32.0424
18 | 1.7678 | 0.05832 | -0.0586 | 30.3121
18.5 | 1.7793 | 0.06255 | -0.0583 | 28.446
19 | 1.7878 | 0.06722 | -0.0581 | 26.5963
19.5 | 1.7953 | 0.0721 | -0.0582 | 24.9001
20 | 1.8035 | 0.07705 | -0.0586 | 23.4069

## 139. Re 18M Mach 0.10 (1)
BIGFOIL.COM POLAR EXPORT
NACA63-719 a=0.6
NACA63-719 a=0.6 |  |  |  | Cl Max: | 1.955 | at alpha= | 14.5 | deg
JavaFoil+Calcfoil stall+Eppler ext transition |  |  |  | L/D Max: | 147.248 | at alpha= | 2.5 | deg
Re: | 18000000 |  |  | Cd Min: | 0.00477 | at alpha= | -6 | deg
Mach: | 0.1 |  |  | Cl=0 at alpha= | -4.8889 | deg
|  |  |  | @ Cl=0.1, Cd= | 0.0055443
|  |  |  | @ Cl=0.4, Cd= | 0.0055356
|  |  |  | @ Cl=0.6, Cd= | 0.005633
alpha (deg) | Cl | Cd | Cm | Cl/Cd
-20 | -0.691 | 0.13267 | -0.053 | -5.211
-19.5 | -0.709 | 0.12407 | -0.054 | -5.712
-19 | -0.729 | 0.10943 | -0.058 | -6.664
-18.5 | -0.747 | 0.09859 | -0.06 | -7.574
-18 | -0.764 | 0.08736 | -0.062 | -8.743
-17.5 | -0.77 | 0.0855 | -0.062 | -9.01
-17 | -0.794 | 0.06599 | -0.067 | -12.033
-16.5 | -0.801 | 0.06055 | -0.068 | -13.222
-16 | -0.81 | 0.0515 | -0.071 | -15.722
-15.5 | -0.815 | 0.0436 | -0.073 | -18.688
-15 | -0.817 | 0.03605 | -0.075 | -22.673
-14.5 | -0.812 | 0.03144 | -0.076 | -25.844
-14 | -0.803 | 0.02739 | -0.078 | -29.327
-13.5 | -0.79 | 0.02388 | -0.079 | -33.073
-13 | -0.773 | 0.02062 | -0.081 | -37.506
-12.5 | -0.76 | 0.01573 | -0.083 | -48.289
-12 | -0.736 | 0.01336 | -0.085 | -55.059
-11.5 | -0.709 | 0.01126 | -0.087 | -62.921
-11 | -0.675 | 0.00973 | -0.089 | -69.4
-10.5 | -0.644 | 0.00846 | -0.091 | -76.219
-10 | -0.597 | 0.00816 | -0.092 | -73.167
-9.5 | -0.546 | 0.00769 | -0.092 | -71.041
-9 | -0.493 | 0.0074 | -0.093 | -66.623
-8.5 | -0.438 | 0.00712 | -0.094 | -61.432
-8 | -0.38 | 0.00689 | -0.094 | -55.219
-7.5 | -0.322 | 0.00499 | -0.095 | -64.476
-7 | -0.261 | 0.00488 | -0.096 | -53.426
-6.5 | -0.2 | 0.00482 | -0.096 | -41.426
-6 | -0.138 | 0.00477 | -0.097 | -28.949
-5.5 | -0.076 | 0.00548 | -0.098 | -13.877
-5 | -0.014 | 0.00551 | -0.098 | -2.462
-4.5 | 0.049 | 0.00552 | -0.099 | 8.904
-4 | 0.112 | 0.00555 | -0.1 | 20.191
-3.5 | 0.175 | 0.00556 | -0.1 | 31.468
-3 | 0.239 | 0.00545 | -0.101 | 43.86
-2.5 | 0.302 | 0.00552 | -0.102 | 54.671
-2 | 0.365 | 0.00553 | -0.102 | 66.061
-1.5 | 0.428 | 0.00554 | -0.103 | 77.272
-1 | 0.491 | 0.0055 | -0.104 | 89.224
-0.5 | 0.554 | 0.00556 | -0.104 | 99.621
0 | 0.617 | 0.00566 | -0.105 | 108.899
0.5 | 0.68 | 0.00614 | -0.106 | 110.728
1 | 0.743 | 0.00612 | -0.106 | 121.252
1.5 | 0.805 | 0.00636 | -0.107 | 126.69
2 | 0.868 | 0.00659 | -0.108 | 131.612
2.5 | 0.923 | 0.00627 | -0.107 | 147.248
3 | 0.982 | 0.0074 | -0.108 | 132.851
3.5 | 1.042 | 0.00774 | -0.108 | 134.655
4 | 1.092 | 0.00814 | -0.108 | 134.084
4.5 | 1.15 | 0.00855 | -0.109 | 134.531
5 | 1.208 | 0.00894 | -0.109 | 135.051
5.5 | 1.265 | 0.0096 | -0.11 | 131.71
6 | 1.321 | 0.01021 | -0.11 | 129.325
6.5 | 1.377 | 0.01092 | -0.11 | 126.079
7 | 1.431 | 0.01164 | -0.111 | 122.948
7.5 | 1.486 | 0.0123 | -0.111 | 120.791
8 | 1.537 | 0.01296 | -0.112 | 118.599
8.5 | 1.587 | 0.01359 | -0.112 | 116.797
9 | 1.635 | 0.01438 | -0.112 | 113.665
9.5 | 1.68 | 0.01599 | -0.113 | 105.076
10 | 1.724 | 0.01683 | -0.113 | 102.45
10.5 | 1.765 | 0.01771 | -0.113 | 99.63
11 | 1.803 | 0.01861 | -0.114 | 96.902
11.5 | 1.838 | 0.01954 | -0.114 | 94.066
12 | 1.869 | 0.02058 | -0.114 | 90.838
12.5 | 1.895 | 0.02161 | -0.115 | 87.682
13 | 1.917 | 0.02279 | -0.115 | 84.124
13.5 | 1.935 | 0.02407 | -0.115 | 80.366
14 | 1.948 | 0.02538 | -0.116 | 76.745
14.5 | 1.955 | 0.02681 | -0.116 | 72.913
15 | 1.955 | 0.02823 | -0.116 | 69.256
15.5 | 1.946 | 0.02985 | -0.117 | 65.191
16 | 1.93 | 0.03161 | -0.117 | 61.063
16.5 | 1.909 | 0.03349 | -0.117 | 56.997
17 | 1.883 | 0.03536 | -0.117 | 53.246
17.5 | 1.851 | 0.03731 | -0.118 | 49.616
18 | 1.815 | 0.03943 | -0.118 | 46.031
18.5 | 1.775 | 0.04184 | -0.118 | 42.413
19 | 1.731 | 0.0441 | -0.118 | 39.25
19.5 | 1.684 | 0.04696 | -0.118 | 35.857

## 140. Re 18M Mach 0.10 (2)
BIGFOIL.COM POLAR EXPORT
NACA63-719 a=0.6
NACA63-719 a=0.6 |  |  |  | Cl Max: | 1.8018 | at alpha= | 20 | deg
XFOIL ncrit=9 |  |  |  | L/D Max: | 202.849 | at alpha= | 3.5 | deg
Re: | 18000000 |  |  | Cd Min: | 0.07965 | at alpha= | 20 | deg
Mach: | 0.1 |  |  | Cl=0 at alpha= | -4.9231 | deg
|  |  |  | @ Cl=0.1, Cd= | 0.0054286
|  |  |  | @ Cl=0.4, Cd= | 0.0048528
|  |  |  | @ Cl=0.6, Cd= | 0.0043703
alpha (deg) | Cl | Cd | Cm | Cl/Cd
-20 | -1.2784 | 0.04125 | -0.1062 | -30.9915
-19.5 | -1.2872 | 0.0358 | -0.1079 | -35.9553
-19 | -1.2904 | 0.03114 | -0.1089 | -41.4387
-18.5 | -1.2858 | 0.02732 | -0.1093 | -47.0644
-18 | -1.2825 | 0.02351 | -0.1093 | -54.5513
-17.5 | -1.2719 | 0.02037 | -0.109 | -62.4399
-17 | -1.2616 | 0.01779 | -0.1076 | -70.9162
-16.5 | -1.2642 | 0.01607 | -0.1019 | -78.6683
-16 | -1.2374 | 0.01504 | -0.0986 | -82.2739
-15.5 | -1.1973 | 0.01413 | -0.097 | -84.7346
-15 | -1.1533 | 0.01326 | -0.0959 | -86.9759
-14.5 | -1.1052 | 0.01251 | -0.0951 | -88.3453
-14 | -1.0548 | 0.01185 | -0.0947 | -89.0127
-13.5 | -1.0037 | 0.01114 | -0.0943 | -90.0987
-13 | -0.95 | 0.01056 | -0.0942 | -89.9621
-12.5 | -0.895 | 0.01004 | -0.0943 | -89.1434
-12 | -0.8389 | 0.00959 | -0.0945 | -87.4765
-11.5 | -0.782 | 0.00918 | -0.0948 | -85.1852
-11 | -0.7246 | 0.00879 | -0.0952 | -82.4346
-10.5 | -0.6667 | 0.00839 | -0.0957 | -79.4636
-10 | -0.6086 | 0.00799 | -0.0962 | -76.1702
-9.5 | -0.5503 | 0.00761 | -0.0967 | -72.3127
-9 | -0.4931 | 0.00698 | -0.0972 | -70.6447
-8.5 | -0.4336 | 0.00672 | -0.098 | -64.5238
-8 | -0.3735 | 0.00648 | -0.0988 | -57.6389
-7.5 | -0.3132 | 0.00632 | -0.0996 | -49.557
-7 | -0.2528 | 0.00614 | -0.1005 | -41.1726
-6.5 | -0.192 | 0.00599 | -0.1015 | -32.0534
-6 | -0.1313 | 0.00586 | -0.1024 | -22.4061
-5.5 | -0.0702 | 0.00574 | -0.1034 | -12.23
-5 | -0.0094 | 0.00563 | -0.1044 | -1.6696
-4.5 | 0.0517 | 0.0055 | -0.1055 | 9.4
-4 | 0.1126 | 0.00541 | -0.1065 | 20.8133
-3 | 0.2344 | 0.00511 | -0.1087 | 45.8708
-2.5 | 0.2955 | 0.00502 | -0.1098 | 58.8645
-2 | 0.3565 | 0.00491 | -0.1109 | 72.6069
-1.5 | 0.4173 | 0.00483 | -0.1121 | 86.3975
-1 | 0.4783 | 0.00466 | -0.1133 | 102.6395
-0.5 | 0.5386 | 0.00448 | -0.1144 | 120.2232
0 | 0.5994 | 0.00437 | -0.1156 | 137.1625
0.5 | 0.6598 | 0.0044 | -0.1168 | 149.9545
1 | 0.7202 | 0.00446 | -0.1178 | 161.4798
1.5 | 0.7808 | 0.00449 | -0.119 | 173.8976
2 | 0.8406 | 0.00459 | -0.12 | 183.1373
2.5 | 0.9008 | 0.00467 | -0.1211 | 192.8908
3 | 0.9599 | 0.00483 | -0.122 | 198.7371
3.5 | 1.0183 | 0.00502 | -0.1228 | 202.8486
4 | 1.0746 | 0.00534 | -0.1233 | 201.236
4.5 | 1.1307 | 0.00563 | -0.1238 | 200.8348
5 | 1.1842 | 0.00604 | -0.1239 | 196.0596
5.5 | 1.2365 | 0.00646 | -0.1237 | 191.4087
6 | 1.2883 | 0.00684 | -0.1235 | 188.348
6.5 | 1.3285 | 0.00764 | -0.1213 | 173.8874
7 | 1.3538 | 0.0087 | -0.1165 | 155.6092
7.5 | 1.3604 | 0.00954 | -0.108 | 142.5996
8 | 1.3806 | 0.01057 | -0.1029 | 130.6149
8.5 | 1.4015 | 0.01183 | -0.0984 | 118.47
9 | 1.4251 | 0.01313 | -0.0946 | 108.5377
9.5 | 1.4477 | 0.01459 | -0.0909 | 99.2255
10 | 1.4714 | 0.0161 | -0.0875 | 91.3913
10.5 | 1.4918 | 0.01787 | -0.0841 | 83.4807
11 | 1.5078 | 0.01997 | -0.0804 | 75.5033
11.5 | 1.5191 | 0.02254 | -0.0766 | 67.3957
12 | 1.5417 | 0.0246 | -0.0741 | 62.6707
12.5 | 1.5635 | 0.02679 | -0.0718 | 58.3613
13 | 1.5877 | 0.02892 | -0.0699 | 54.8997
13.5 | 1.6035 | 0.03129 | -0.0672 | 51.2464
14 | 1.6404 | 0.0339 | -0.0687 | 48.3894
14.5 | 1.6771 | 0.03663 | -0.0702 | 45.7849
15 | 1.7139 | 0.04017 | -0.0729 | 42.6662
15.5 | 1.7295 | 0.04329 | -0.071 | 39.9515
16 | 1.7444 | 0.0464 | -0.069 | 37.5948
16.5 | 1.7529 | 0.04969 | -0.0663 | 35.2767
17 | 1.7391 | 0.05258 | -0.0591 | 33.0753
17.5 | 1.7504 | 0.0567 | -0.0583 | 30.8713
18 | 1.7616 | 0.06096 | -0.0577 | 28.8976
18.5 | 1.7728 | 0.06536 | -0.0575 | 27.1236
19 | 1.7808 | 0.07021 | -0.0574 | 25.3639
19.5 | 1.7926 | 0.0747 | -0.0575 | 23.9973
20 | 1.8018 | 0.07965 | -0.058 | 22.6215

## 141. Re 18M Mach 0.25 (1)
BIGFOIL.COM POLAR EXPORT
NACA63-719 a=0.6
NACA63-719 a=0.6 |  |  |  | Cl Max: | 1.92 | at alpha= | 13.5 | deg
JavaFoil+Calcfoil stall+Eppler ext transition |  |  |  | L/D Max: | 145.426 | at alpha= | 2 | deg
Re: | 18000000 |  |  | Cd Min: | 0.00484 | at alpha= | -6.5 | deg
Mach: | 0.25 |  |  | Cl=0 at alpha= | -4.8906 | deg
|  |  |  | @ Cl=0.1, Cd= | 0.0055877
|  |  |  | @ Cl=0.4, Cd= | 0.00562
|  |  |  | @ Cl=0.6, Cd= | 0.0057177
alpha (deg) | Cl | Cd | Cm | Cl/Cd
-18.5 | -0.418 | 0.13667 | -0.05 | -3.061
-18 | -0.465 | 0.12483 | -0.052 | -3.725
-17.5 | -0.506 | 0.11943 | -0.053 | -4.238
-17 | -0.546 | 0.10703 | -0.056 | -5.105
-16.5 | -0.581 | 0.09834 | -0.058 | -5.91
-16 | -0.611 | 0.09109 | -0.06 | -6.708
-15.5 | -0.64 | 0.07912 | -0.064 | -8.095
-15 | -0.67 | 0.06384 | -0.069 | -10.499
-14.5 | -0.699 | 0.04756 | -0.074 | -14.693
-14 | -0.713 | 0.03938 | -0.076 | -18.108
-13.5 | -0.72 | 0.03285 | -0.078 | -21.917
-13 | -0.72 | 0.02751 | -0.08 | -26.157
-12.5 | -0.712 | 0.0231 | -0.082 | -30.829
-12 | -0.698 | 0.01981 | -0.084 | -35.218
-11.5 | -0.685 | 0.01474 | -0.087 | -46.477
-11 | -0.659 | 0.01274 | -0.089 | -51.716
-10.5 | -0.631 | 0.00967 | -0.091 | -65.231
-10 | -0.596 | 0.0098 | -0.093 | -60.742
-9.5 | -0.554 | 0.0081 | -0.095 | -68.39
-9 | -0.502 | 0.00777 | -0.096 | -64.56
-8.5 | -0.446 | 0.00741 | -0.096 | -60.239
-8 | -0.389 | 0.00712 | -0.097 | -54.64
-7.5 | -0.329 | 0.005 | -0.098 | -65.861
-7 | -0.267 | 0.00492 | -0.098 | -54.321
-6.5 | -0.205 | 0.00484 | -0.099 | -42.301
-6 | -0.142 | 0.00556 | -0.1 | -25.497
-5.5 | -0.078 | 0.00555 | -0.1 | -14.064
-5 | -0.014 | 0.00654 | -0.101 | -2.129
-4.5 | 0.05 | 0.00558 | -0.102 | 9.043
-4 | 0.115 | 0.00559 | -0.102 | 20.572
-3.5 | 0.18 | 0.00562 | -0.103 | 32.021
-3 | 0.245 | 0.0055 | -0.104 | 44.616
-2.5 | 0.31 | 0.00555 | -0.105 | 55.917
-2 | 0.375 | 0.00562 | -0.105 | 66.778
-1.5 | 0.44 | 0.00562 | -0.106 | 78.227
-1 | 0.505 | 0.00562 | -0.107 | 89.724
-0.5 | 0.569 | 0.00567 | -0.107 | 100.468
0 | 0.634 | 0.00577 | -0.108 | 109.803
0.5 | 0.699 | 0.00589 | -0.109 | 118.566
1 | 0.763 | 0.00629 | -0.109 | 121.232
1.5 | 0.828 | 0.00652 | -0.11 | 126.843
2 | 0.885 | 0.00609 | -0.11 | 145.426
2.5 | 0.945 | 0.00725 | -0.11 | 130.339
3 | 1.006 | 0.00768 | -0.11 | 131.027
3.5 | 1.067 | 0.00805 | -0.111 | 132.525
4 | 1.118 | 0.00848 | -0.111 | 131.852
4.5 | 1.178 | 0.00895 | -0.112 | 131.519
5 | 1.237 | 0.00939 | -0.112 | 131.751
5.5 | 1.294 | 0.01012 | -0.112 | 127.97
6 | 1.352 | 0.01082 | -0.113 | 124.986
6.5 | 1.409 | 0.01159 | -0.113 | 121.62
7 | 1.465 | 0.01237 | -0.113 | 118.462
7.5 | 1.52 | 0.01312 | -0.114 | 115.816
8 | 1.572 | 0.01384 | -0.114 | 113.54
8.5 | 1.622 | 0.01455 | -0.115 | 111.446
9 | 1.669 | 0.01546 | -0.115 | 107.989
9.5 | 1.713 | 0.01726 | -0.115 | 99.249
10 | 1.756 | 0.01819 | -0.116 | 96.533
10.5 | 1.794 | 0.01922 | -0.116 | 93.35
11 | 1.829 | 0.02024 | -0.116 | 90.359
11.5 | 1.86 | 0.02137 | -0.117 | 87.033
12 | 1.885 | 0.02253 | -0.117 | 83.668
12.5 | 1.903 | 0.02373 | -0.118 | 80.19
13 | 1.915 | 0.02519 | -0.118 | 76.011
13.5 | 1.92 | 0.02667 | -0.118 | 71.993
14 | 1.918 | 0.02841 | -0.118 | 67.503
14.5 | 1.907 | 0.03006 | -0.119 | 63.448
15 | 1.886 | 0.03189 | -0.119 | 59.143
15.5 | 1.849 | 0.03413 | -0.119 | 54.189
16 | 1.803 | 0.03638 | -0.12 | 49.552
16.5 | 1.746 | 0.03876 | -0.12 | 45.052
17 | 1.68 | 0.0415 | -0.12 | 40.484
17.5 | 1.605 | 0.04473 | -0.12 | 35.885
18 | 1.522 | 0.0481 | -0.12 | 31.652
18.5 | 1.433 | 0.05155 | -0.12 | 27.8

## 142. Re 18M Mach 0.25 (2)
BIGFOIL.COM POLAR EXPORT
NACA63-719 a=0.6
NACA63-719 a=0.6 |  |  |  | Cl Max: | 1.7728 | at alpha= | 20 | deg
XFOIL ncrit=9 |  |  |  | L/D Max: | 209.644 | at alpha= | 4 | deg
Re: | 18000000 |  |  | Cd Min: | 0.0967 | at alpha= | 20 | deg
Mach: | 0.25 |  |  | Cl=0 at alpha= | -4.9207 | deg
|  |  |  | @ Cl=0.1, Cd= | 0.005504
|  |  |  | @ Cl=0.4, Cd= | 0.0049183
|  |  |  | @ Cl=0.6, Cd= | 0.0044457
alpha (deg) | Cl | Cd | Cm | Cl/Cd
-20 | -1.0326 | 0.08016 | -0.0938 | -12.8817
-19.5 | -1.0756 | 0.06754 | -0.1027 | -15.9254
-19 | -1.1124 | 0.05665 | -0.1098 | -19.6364
-18.5 | -1.1392 | 0.04775 | -0.115 | -23.8576
-18 | -1.163 | 0.04007 | -0.1185 | -29.0242
-17.5 | -1.1735 | 0.03433 | -0.1202 | -34.1829
-17 | -1.1799 | 0.02931 | -0.1209 | -40.2559
-16.5 | -1.1773 | 0.02516 | -0.1208 | -46.7925
-16 | -1.1771 | 0.02095 | -0.1204 | -56.1862
-15.5 | -1.1686 | 0.01779 | -0.1191 | -65.6886
-15 | -1.1805 | 0.01565 | -0.1121 | -75.4313
-14.5 | -1.144 | 0.01445 | -0.1091 | -79.1696
-14 | -1.0982 | 0.01345 | -0.1071 | -81.6506
-13.5 | -1.0483 | 0.01252 | -0.1054 | -83.73
-13 | -0.9942 | 0.01173 | -0.1042 | -84.757
-12.5 | -0.9379 | 0.01101 | -0.1034 | -85.1862
-12 | -0.8799 | 0.01038 | -0.1027 | -84.7688
-11.5 | -0.821 | 0.00979 | -0.1023 | -83.8611
-11 | -0.7605 | 0.00929 | -0.1021 | -81.8622
-10.5 | -0.6993 | 0.00883 | -0.102 | -79.1959
-10 | -0.6377 | 0.00842 | -0.1021 | -75.7363
-9.5 | -0.5759 | 0.00803 | -0.1023 | -71.7186
-9 | -0.514 | 0.0076 | -0.1026 | -67.6316
-8.5 | -0.4538 | 0.00697 | -0.1028 | -65.1076
-8 | -0.3909 | 0.0067 | -0.1033 | -58.3433
-7.5 | -0.3277 | 0.00645 | -0.1039 | -50.8062
-7 | -0.2644 | 0.00627 | -0.1047 | -42.1691
-6.5 | -0.2007 | 0.0061 | -0.1054 | -32.9016
-6 | -0.1372 | 0.00596 | -0.1063 | -23.0201
-5.5 | -0.0735 | 0.00582 | -0.1072 | -12.6289
-5 | -0.0101 | 0.00571 | -0.1081 | -1.7688
-4.5 | 0.0536 | 0.00557 | -0.1091 | 9.623
-4 | 0.1169 | 0.00548 | -0.1102 | 21.3321
-3.5 | 0.1804 | 0.00531 | -0.1112 | 33.9736
-3 | 0.2436 | 0.00519 | -0.1123 | 46.9364
-2.5 | 0.3071 | 0.00506 | -0.1135 | 60.6917
-2 | 0.3702 | 0.00497 | -0.1146 | 74.4869
-1.5 | 0.4336 | 0.00486 | -0.1158 | 89.2181
-1 | 0.4966 | 0.00472 | -0.117 | 105.2119
-0.5 | 0.5594 | 0.00451 | -0.1183 | 124.0355
0 | 0.6225 | 0.00441 | -0.1195 | 141.1565
0.5 | 0.6853 | 0.00444 | -0.1206 | 154.3468
1 | 0.7479 | 0.00451 | -0.1218 | 165.8315
1.5 | 0.8108 | 0.00455 | -0.1229 | 178.1978
2 | 0.8729 | 0.00466 | -0.1239 | 187.3176
2.5 | 0.9357 | 0.00473 | -0.1251 | 197.8224
3 | 0.9971 | 0.00489 | -0.126 | 203.9059
3.5 | 1.0577 | 0.00509 | -0.1267 | 207.7996
4 | 1.1174 | 0.00533 | -0.1273 | 209.6435
4.5 | 1.1736 | 0.00573 | -0.1274 | 204.8168
5 | 1.2306 | 0.00606 | -0.1275 | 203.0693
6 | 1.3329 | 0.00704 | -0.1257 | 189.3324
6.5 | 1.3729 | 0.00776 | -0.1229 | 176.9201
7 | 1.3639 | 0.00906 | -0.1114 | 150.5408
7.5 | 1.3771 | 0.0104 | -0.1048 | 132.4135
8 | 1.3909 | 0.01205 | -0.099 | 115.4274
8.5 | 1.412 | 0.01363 | -0.0945 | 103.595
9 | 1.4313 | 0.01541 | -0.0901 | 92.8812
9.5 | 1.4537 | 0.01716 | -0.0864 | 84.7145
10 | 1.476 | 0.01904 | -0.0829 | 77.521
10.5 | 1.4964 | 0.02115 | -0.0794 | 70.7518
11 | 1.5095 | 0.02386 | -0.0756 | 63.2649
11.5 | 1.5221 | 0.02679 | -0.072 | 56.816
12 | 1.5389 | 0.02965 | -0.0692 | 51.9022
12.5 | 1.5573 | 0.03253 | -0.0667 | 47.8727
13 | 1.5842 | 0.03487 | -0.0649 | 45.4316
13.5 | 1.6015 | 0.03806 | -0.0628 | 42.0783
14 | 1.6308 | 0.0408 | -0.0628 | 39.9706
14.5 | 1.6568 | 0.04458 | -0.063 | 37.1646
15 | 1.6614 | 0.04786 | -0.0589 | 34.7137
15.5 | 1.6786 | 0.05141 | -0.0574 | 32.6512
16 | 1.6972 | 0.05505 | -0.0564 | 30.8302
16.5 | 1.7077 | 0.05959 | -0.0553 | 28.6575
17 | 1.721 | 0.06406 | -0.0547 | 26.8654
17.5 | 1.73 | 0.06912 | -0.0544 | 25.0289
18 | 1.7414 | 0.07406 | -0.0543 | 23.5134
18.5 | 1.7483 | 0.07966 | -0.0545 | 21.947
19 | 1.7566 | 0.0852 | -0.055 | 20.6174
19.5 | 1.7694 | 0.0903 | -0.0556 | 19.5947
20 | 1.7728 | 0.0967 | -0.0567 | 18.333

## 143. Re 18M Mach 0.50 (1)
BIGFOIL.COM POLAR EXPORT
NACA63-719 a=0.6
NACA63-719 a=0.6 |  |  |  | Cl Max: | 1.833 | at alpha= | 10 | deg
JavaFoil+Calcfoil stall+Eppler ext transition |  |  |  | L/D Max: | 124.125 | at alpha= | 2.5 | deg
Re: | 18000000 |  |  | Cd Min: | 0.00579 | at alpha= | -5.5 | deg
Mach: | 0.5 |  |  | Cl=0 at alpha= | -4.8944 | deg
|  |  |  | @ Cl=0.1, Cd= | 0.0058561
|  |  |  | @ Cl=0.4, Cd= | 0.0060231
|  |  |  | @ Cl=0.6, Cd= | 0.006055
alpha (deg) | Cl | Cd | Cm | Cl/Cd
-20 | -0.88 | 0.18942 | -0.055 | -4.646
-19.5 | -0.853 | 0.17498 | -0.056 | -4.875
-19 | -0.823 | 0.16782 | -0.056 | -4.904
-18.5 | -0.793 | 0.16967 | -0.055 | -4.674
-18 | -0.763 | 0.16121 | -0.055 | -4.735
-17.5 | -0.735 | 0.15209 | -0.056 | -4.834
-17 | -0.707 | 0.13148 | -0.057 | -5.381
-16.5 | -0.677 | 0.12635 | -0.056 | -5.362
-16 | -0.647 | 0.12492 | -0.055 | -5.179
-15.5 | -0.618 | 0.11431 | -0.055 | -5.408
-15 | -0.591 | 0.10409 | -0.058 | -5.683
-14.5 | -0.564 | 0.09497 | -0.061 | -5.942
-14 | -0.539 | 0.08349 | -0.065 | -6.459
-13.5 | -0.515 | 0.07328 | -0.07 | -7.027
-13 | -0.512 | 0.04398 | -0.084 | -11.643
-12.5 | -0.442 | 0.08746 | -0.054 | -5.059
-12 | -0.415 | 0.07833 | -0.057 | -5.293
-11.5 | -0.403 | 0.05201 | -0.078 | -7.756
-11 | -0.393 | 0.03061 | -0.09 | -12.846
-10.5 | -0.325 | 0.07449 | -0.052 | -4.369
-10 | -0.303 | 0.05734 | -0.068 | -5.276
-9.5 | -0.397 | 0.02576 | -0.092 | -15.404
-9 | -0.452 | 0.01894 | -0.097 | -23.846
-8.5 | -0.444 | 0.01203 | -0.103 | -36.899
-8 | -0.407 | 0.00908 | -0.106 | -44.78
-7.5 | -0.359 | 0.00798 | -0.109 | -44.954
-7 | -0.293 | 0.00751 | -0.11 | -39.04
-6.5 | -0.226 | 0.00665 | -0.111 | -33.975
-6 | -0.157 | 0.00736 | -0.112 | -21.298
-5.5 | -0.087 | 0.00579 | -0.112 | -14.957
-5 | -0.015 | 0.00579 | -0.113 | -2.671
-4.5 | 0.056 | 0.00585 | -0.114 | 9.611
-4 | 0.128 | 0.00586 | -0.115 | 21.9
-3.5 | 0.201 | 0.0059 | -0.115 | 34.044
-3 | 0.274 | 0.00587 | -0.116 | 46.789
-2.5 | 0.347 | 0.00592 | -0.117 | 58.65
-2 | 0.419 | 0.00606 | -0.118 | 69.176
-1.5 | 0.492 | 0.00612 | -0.118 | 80.405
-1 | 0.564 | 0.00581 | -0.118 | 97.037
-0.5 | 0.636 | 0.0063 | -0.119 | 101.012
0 | 0.7 | 0.00659 | -0.119 | 106.139
0.5 | 0.769 | 0.00678 | -0.12 | 113.462
1 | 0.839 | 0.00726 | -0.12 | 115.591
1.5 | 0.908 | 0.00753 | -0.121 | 120.647
2 | 0.977 | 0.00791 | -0.121 | 123.463
2.5 | 1.045 | 0.00842 | -0.121 | 124.125
3 | 1.113 | 0.00914 | -0.122 | 121.799
3.5 | 1.18 | 0.00968 | -0.122 | 121.986
4 | 1.231 | 0.01034 | -0.123 | 119.027
4.5 | 1.296 | 0.01104 | -0.123 | 117.408
5 | 1.361 | 0.01171 | -0.124 | 116.212
5.5 | 1.424 | 0.01287 | -0.124 | 110.612
6 | 1.486 | 0.01396 | -0.124 | 106.472
6.5 | 1.547 | 0.01523 | -0.125 | 101.546
7 | 1.605 | 0.01649 | -0.125 | 97.375
7.5 | 1.662 | 0.01764 | -0.126 | 94.207
8 | 1.712 | 0.01885 | -0.126 | 90.861
8.5 | 1.756 | 0.02024 | -0.127 | 86.764
9 | 1.791 | 0.02316 | -0.127 | 77.332
9.5 | 1.819 | 0.02486 | -0.127 | 73.164
10 | 1.833 | 0.02681 | -0.128 | 68.372
10.5 | 1.821 | 0.02894 | -0.128 | 62.912
11 | 1.77 | 0.03144 | -0.128 | 56.288
11.5 | 1.627 | 0.03497 | -0.128 | 46.521
12 | 1.112 | 0.04106 | -0.128 | 27.075
12.5 | 1.142 | 0.04301 | -0.129 | 26.54
13 | 1.172 | 0.04426 | -0.129 | 26.472
13.5 | 1.199 | 0.04907 | -0.129 | 24.429
14 | 1.228 | 0.05092 | -0.129 | 24.119
14.5 | 1.253 | 0.05725 | -0.129 | 21.887
15 | 1.272 | 0.06722 | -0.128 | 18.926

## 144. Re 18M Mach 0.50 (2)
BIGFOIL.COM POLAR EXPORT
NACA63-719 a=0.6
NACA63-719 a=0.6 |  |  |  | Cl Max: | 1.7085 | at alpha= | 18 | deg
XFOIL ncrit=9 |  |  |  | L/D Max: | 226.291 | at alpha= | 4 | deg
Re: | 18000000 |  |  | Cd Min: | 0.12572 | at alpha= | 18 | deg
Mach: | 0.5 |  |  | Cl=0 at alpha= | -99 | deg
|  |  |  | @ Cl=0.1, Cd= | 0.00472
|  |  |  | @ Cl=0.4, Cd= | 0.00472
|  |  |  | @ Cl=0.6, Cd= | 0.00472
alpha (deg) | Cl | Cd | Cm | Cl/Cd
0 | 0.7278 | 0.00472 | -0.1366 | 154.1949
0.5 | 0.8015 | 0.00474 | -0.1379 | 169.0928
1 | 0.8745 | 0.00482 | -0.1391 | 181.4315
1.5 | 0.9484 | 0.00487 | -0.1404 | 194.7433
2 | 1.0202 | 0.00504 | -0.1412 | 202.4206
2.5 | 1.0929 | 0.00519 | -0.1421 | 210.578
3 | 1.1644 | 0.00536 | -0.1426 | 217.2388
3.5 | 1.2354 | 0.00556 | -0.143 | 222.1942
4 | 1.3057 | 0.00577 | -0.1431 | 226.2912
4.5 | 1.37 | 0.00613 | -0.142 | 223.491
5 | 1.427 | 0.00659 | -0.1397 | 216.5402
5.5 | 1.4393 | 0.0075 | -0.1298 | 191.9067
6 | 1.4603 | 0.00884 | -0.1224 | 165.1923
6.5 | 1.4758 | 0.01071 | -0.115 | 137.7965
7 | 1.4833 | 0.0131 | -0.1072 | 113.229
7.5 | 1.4924 | 0.01561 | -0.1 | 95.6054
8 | 1.5032 | 0.0183 | -0.0936 | 82.1421
8.5 | 1.4955 | 0.02212 | -0.086 | 67.6085
9 | 1.4859 | 0.02644 | -0.0792 | 56.1989
9.5 | 1.4919 | 0.03036 | -0.0743 | 49.1403
10 | 1.5042 | 0.0342 | -0.0702 | 43.9825
10.5 | 1.5153 | 0.03836 | -0.0665 | 39.5021
11 | 1.5323 | 0.04239 | -0.0635 | 36.1477
11.5 | 1.543 | 0.04708 | -0.0606 | 32.774
12 | 1.5471 | 0.05253 | -0.0581 | 29.4517
12.5 | 1.5393 | 0.05925 | -0.0559 | 25.9797
13 | 1.5531 | 0.06455 | -0.0545 | 24.0604
13.5 | 1.5682 | 0.06995 | -0.0534 | 22.4189
14 | 1.5841 | 0.07547 | -0.0527 | 20.9898
14.5 | 1.6023 | 0.081 | -0.0521 | 19.7815
15 | 1.6196 | 0.08674 | -0.0519 | 18.6719
16 | 1.6534 | 0.09806 | -0.0513 | 16.8611
16.5 | 1.669 | 0.10455 | -0.0519 | 15.9637
17 | 1.682 | 0.1115 | -0.0529 | 15.0852
17.5 | 1.6964 | 0.11842 | -0.0542 | 14.3253
18 | 1.7085 | 0.12572 | -0.0558 | 13.5897

## 145. Re 20M Mach 0.00 (1)
BIGFOIL.COM POLAR EXPORT
NACA63-719 a=0.6
NACA63-719 a=0.6 |  |  |  | Cl Max: | 1.963 | at alpha= | 15 | deg
JavaFoil+Calcfoil stall+Eppler ext transition |  |  |  | L/D Max: | 137.523 | at alpha= | 2.5 | deg
Re: | 20000000 |  |  | Cd Min: | 0.00471 | at alpha= | -6 | deg
Mach: | 0 |  |  | Cl=0 at alpha= | -4.8952 | deg
|  |  |  | @ Cl=0.1, Cd= | 0.0054882
|  |  |  | @ Cl=0.4, Cd= | 0.0055141
|  |  |  | @ Cl=0.6, Cd= | 0.0056322
alpha (deg) | Cl | Cd | Cm | Cl/Cd
-20 | -0.74 | 0.12433 | -0.055 | -5.95
-19.5 | -0.753 | 0.11769 | -0.056 | -6.397
-19 | -0.775 | 0.0984 | -0.06 | -7.877
-18.5 | -0.79 | 0.08782 | -0.062 | -8.998
-18 | -0.806 | 0.07545 | -0.065 | -10.689
-17.5 | -0.809 | 0.07412 | -0.065 | -10.921
-17 | -0.828 | 0.05791 | -0.069 | -14.3
-16.5 | -0.835 | 0.05041 | -0.07 | -16.563
-16 | -0.836 | 0.04539 | -0.072 | -18.425
-15.5 | -0.837 | 0.03941 | -0.073 | -21.231
-15 | -0.835 | 0.03309 | -0.075 | -25.231
-14.5 | -0.827 | 0.02912 | -0.077 | -28.394
-14 | -0.815 | 0.02548 | -0.078 | -31.987
-13.5 | -0.799 | 0.0227 | -0.079 | -35.181
-13 | -0.784 | 0.01831 | -0.081 | -42.82
-12.5 | -0.764 | 0.01515 | -0.083 | -50.446
-12 | -0.743 | 0.01203 | -0.085 | -61.751
-11.5 | -0.713 | 0.00968 | -0.087 | -73.645
-11 | -0.678 | 0.00954 | -0.089 | -71.108
-10.5 | -0.644 | 0.0082 | -0.091 | -78.493
-10 | -0.595 | 0.00794 | -0.091 | -74.939
-9.5 | -0.544 | 0.00757 | -0.092 | -71.928
-9 | -0.491 | 0.00723 | -0.093 | -67.971
-8.5 | -0.436 | 0.00704 | -0.093 | -61.95
-8 | -0.379 | 0.00678 | -0.094 | -55.865
-7.5 | -0.32 | 0.0049 | -0.095 | -65.34
-7 | -0.26 | 0.00485 | -0.095 | -53.555
-6.5 | -0.199 | 0.00481 | -0.096 | -41.363
-6 | -0.137 | 0.00471 | -0.097 | -29.161
-5.5 | -0.076 | 0.00545 | -0.097 | -13.871
-5 | -0.013 | 0.00548 | -0.098 | -2.46
-4.5 | 0.049 | 0.00548 | -0.099 | 8.929
-4 | 0.111 | 0.00549 | -0.099 | 20.289
-3.5 | 0.174 | 0.00551 | -0.1 | 31.623
-3 | 0.238 | 0.00548 | -0.101 | 43.399
-2.5 | 0.3 | 0.00547 | -0.101 | 54.908
-2 | 0.363 | 0.00552 | -0.102 | 65.751
-1.5 | 0.426 | 0.00551 | -0.103 | 77.291
-1 | 0.489 | 0.00553 | -0.103 | 88.392
-0.5 | 0.551 | 0.00557 | -0.104 | 99.025
0 | 0.614 | 0.00565 | -0.104 | 108.64
0.5 | 0.676 | 0.0061 | -0.105 | 110.902
1 | 0.739 | 0.00623 | -0.106 | 118.671
1.5 | 0.801 | 0.00635 | -0.106 | 126.157
2 | 0.864 | 0.00673 | -0.107 | 128.268
2.5 | 0.92 | 0.00669 | -0.107 | 137.523
3 | 0.978 | 0.00738 | -0.107 | 132.585
3.5 | 1.038 | 0.00772 | -0.108 | 134.348
4 | 1.088 | 0.00811 | -0.108 | 134.143
4.5 | 1.145 | 0.00848 | -0.108 | 135.031
5 | 1.203 | 0.009 | -0.109 | 133.592
5.5 | 1.259 | 0.00956 | -0.109 | 131.746
6 | 1.316 | 0.01015 | -0.11 | 129.64
6.5 | 1.371 | 0.01081 | -0.11 | 126.829
7 | 1.426 | 0.01144 | -0.11 | 124.631
7.5 | 1.48 | 0.01203 | -0.111 | 122.992
8 | 1.532 | 0.01264 | -0.111 | 121.194
8.5 | 1.582 | 0.01327 | -0.112 | 119.193
9 | 1.63 | 0.01403 | -0.112 | 116.126
9.5 | 1.675 | 0.01551 | -0.112 | 107.982
10 | 1.719 | 0.0163 | -0.113 | 105.463
10.5 | 1.76 | 0.01712 | -0.113 | 102.803
11 | 1.799 | 0.01799 | -0.113 | 99.972
11.5 | 1.835 | 0.0189 | -0.114 | 97.075
12 | 1.867 | 0.01988 | -0.114 | 93.894
12.5 | 1.894 | 0.02086 | -0.114 | 90.764
13 | 1.917 | 0.02196 | -0.115 | 87.315
13.5 | 1.936 | 0.02325 | -0.115 | 83.278
14 | 1.951 | 0.02441 | -0.115 | 79.931
14.5 | 1.96 | 0.02574 | -0.116 | 76.163
15 | 1.963 | 0.02721 | -0.116 | 72.148
15.5 | 1.958 | 0.02871 | -0.116 | 68.196
16 | 1.946 | 0.03033 | -0.117 | 64.168
16.5 | 1.929 | 0.03217 | -0.117 | 59.972
17 | 1.907 | 0.03402 | -0.117 | 56.054
17.5 | 1.881 | 0.03574 | -0.117 | 52.625
18 | 1.85 | 0.0378 | -0.117 | 48.934
18.5 | 1.815 | 0.03982 | -0.118 | 45.583
19 | 1.777 | 0.04197 | -0.118 | 42.344
19.5 | 1.736 | 0.04441 | -0.118 | 39.093
20 | 1.692 | 0.04739 | -0.118 | 35.703

## 146. Re 20M Mach 0.00 (2)
BIGFOIL.COM POLAR EXPORT
NACA63-719 a=0.6
NACA63-719 a=0.6 |  |  |  | Cl Max: | 1.8169 | at alpha= | 20 | deg
XFOIL ncrit=9 |  |  |  | L/D Max: | 200.516 | at alpha= | 3.5 | deg
Re: | 20000000 |  |  | Cd Min: | 0.07532 | at alpha= | 20 | deg
Mach: | 0 |  |  | Cl=0 at alpha= | -4.9216 | deg
|  |  |  | @ Cl=0.1, Cd= | 0.0053493
|  |  |  | @ Cl=0.4, Cd= | 0.0047865
|  |  |  | @ Cl=0.6, Cd= | 0.0043984
alpha (deg) | Cl | Cd | Cm | Cl/Cd
-20 | -1.3315 | 0.03487 | -0.1056 | -38.1847
-19.5 | -1.3336 | 0.03042 | -0.1065 | -43.8396
-19 | -1.3313 | 0.02649 | -0.1068 | -50.2567
-18.5 | -1.3216 | 0.02323 | -0.1069 | -56.892
-18 | -1.3126 | 0.02009 | -0.1065 | -65.336
-17.5 | -1.3028 | 0.01761 | -0.105 | -73.9807
-17 | -1.3065 | 0.01592 | -0.0992 | -82.0666
-16.5 | -1.2782 | 0.01503 | -0.0962 | -85.0432
-16 | -1.239 | 0.01417 | -0.0947 | -87.4382
-15 | -1.148 | 0.0127 | -0.0931 | -90.3937
-14.5 | -1.0991 | 0.01203 | -0.0927 | -91.3633
-14 | -1.0483 | 0.01141 | -0.0925 | -91.8755
-13.5 | -0.9972 | 0.01073 | -0.0923 | -92.9357
-13 | -0.9435 | 0.01019 | -0.0924 | -92.5908
-12.5 | -0.8887 | 0.00972 | -0.0926 | -91.43
-12 | -0.8329 | 0.0093 | -0.093 | -89.5591
-11.5 | -0.7764 | 0.00892 | -0.0934 | -87.0404
-11 | -0.7193 | 0.00855 | -0.0939 | -84.1287
-10.5 | -0.6619 | 0.00817 | -0.0945 | -81.0159
-10 | -0.6042 | 0.00781 | -0.0951 | -77.3624
-9.5 | -0.5463 | 0.00744 | -0.0957 | -73.4274
-9 | -0.4895 | 0.00685 | -0.0963 | -71.4599
-8.5 | -0.4304 | 0.00659 | -0.0971 | -65.3111
-8 | -0.371 | 0.00639 | -0.0979 | -58.0595
-7.5 | -0.311 | 0.00621 | -0.0988 | -50.0805
-7 | -0.2511 | 0.00603 | -0.0997 | -41.6418
-6.5 | -0.1908 | 0.0059 | -0.1007 | -32.339
-6 | -0.1305 | 0.00576 | -0.1017 | -22.6562
-5.5 | -0.07 | 0.00566 | -0.1027 | -12.3675
-5 | -0.0095 | 0.00554 | -0.1037 | -1.7148
-4.5 | 0.0511 | 0.00543 | -0.1048 | 9.4107
-4 | 0.1117 | 0.00533 | -0.1058 | 20.9568
-3.5 | 0.1723 | 0.00519 | -0.1069 | 33.1985
-3 | 0.2327 | 0.00507 | -0.108 | 45.8974
-2.5 | 0.2935 | 0.00495 | -0.1092 | 59.2929
-2 | 0.3539 | 0.00487 | -0.1103 | 72.6694
-1.5 | 0.4146 | 0.00476 | -0.1114 | 87.1008
-1 | 0.475 | 0.00467 | -0.1126 | 101.7131
-0.5 | 0.5352 | 0.00447 | -0.1138 | 119.7315
0 | 0.5951 | 0.0044 | -0.1149 | 135.25
0.5 | 0.6554 | 0.00438 | -0.1161 | 149.6347
1 | 0.7155 | 0.00443 | -0.1172 | 161.5124
1.5 | 0.7753 | 0.00448 | -0.1183 | 173.058
2 | 0.8353 | 0.00452 | -0.1194 | 184.8009
2.5 | 0.8943 | 0.00467 | -0.1203 | 191.4989
3 | 0.9527 | 0.00484 | -0.1212 | 196.8388
3.5 | 1.0106 | 0.00504 | -0.122 | 200.5159
4 | 1.066 | 0.00539 | -0.1225 | 197.7737
4.5 | 1.1218 | 0.00567 | -0.123 | 197.8483
5 | 1.1746 | 0.0061 | -0.123 | 192.5574
5.5 | 1.2271 | 0.00648 | -0.123 | 189.3673
6 | 1.2782 | 0.00689 | -0.1227 | 185.5152
6.5 | 1.3173 | 0.00773 | -0.1204 | 170.414
7 | 1.3447 | 0.00873 | -0.1161 | 154.0321
7.5 | 1.3567 | 0.00944 | -0.1086 | 143.7182
8 | 1.3793 | 0.01032 | -0.1038 | 133.6531
8.5 | 1.4013 | 0.01145 | -0.0994 | 122.3843
9 | 1.4248 | 0.0127 | -0.0955 | 112.189
9.5 | 1.4494 | 0.014 | -0.0921 | 103.5286
10 | 1.4737 | 0.01543 | -0.0888 | 95.5087
10.5 | 1.493 | 0.01718 | -0.0852 | 86.9034
11 | 1.51 | 0.01915 | -0.0816 | 78.8512
11.5 | 1.5237 | 0.02146 | -0.0779 | 71.0019
12 | 1.5493 | 0.02324 | -0.0757 | 66.6652
12.5 | 1.5677 | 0.02558 | -0.0731 | 61.2862
13.5 | 1.6158 | 0.0297 | -0.0694 | 54.404
14 | 1.6418 | 0.03195 | -0.0688 | 51.3865
14.5 | 1.6726 | 0.03459 | -0.0692 | 48.355
15 | 1.709 | 0.03741 | -0.0708 | 45.683
15.5 | 1.7461 | 0.0408 | -0.0736 | 42.7966
16 | 1.7599 | 0.04407 | -0.0717 | 39.9342
16.5 | 1.7733 | 0.0473 | -0.0699 | 37.4905
17 | 1.7854 | 0.05048 | -0.0678 | 35.3685
17.5 | 1.7635 | 0.05348 | -0.0594 | 32.9749
18 | 1.7768 | 0.05735 | -0.0588 | 30.9817
18.5 | 1.7868 | 0.06169 | -0.0584 | 28.9642
19 | 1.7948 | 0.06638 | -0.0581 | 27.0383
19.5 | 1.805 | 0.07091 | -0.0582 | 25.4548
20 | 1.8169 | 0.07532 | -0.0585 | 24.1224

## 147. Re 20M Mach 0.10 (1)
BIGFOIL.COM POLAR EXPORT
NACA63-719 a=0.6
NACA63-719 a=0.6 |  |  |  | Cl Max: | 1.956 | at alpha= | 14.5 | deg
JavaFoil+Calcfoil stall+Eppler ext transition |  |  |  | L/D Max: | 145.07 | at alpha= | 2.5 | deg
Re: | 20000000 |  |  | Cd Min: | 0.00471 | at alpha= | -6 | deg
Mach: | 0.1 |  |  | Cl=0 at alpha= | -4.8889 | deg
|  |  |  | @ Cl=0.1, Cd= | 0.0054962
|  |  |  | @ Cl=0.4, Cd= | 0.0055189
|  |  |  | @ Cl=0.6, Cd= | 0.0056576
alpha (deg) | Cl | Cd | Cm | Cl/Cd
-20 | -0.692 | 0.13088 | -0.054 | -5.289
-19.5 | -0.71 | 0.12197 | -0.055 | -5.82
-19 | -0.731 | 0.1067 | -0.058 | -6.852
-18.5 | -0.749 | 0.09563 | -0.06 | -7.834
-18 | -0.765 | 0.08544 | -0.063 | -8.959
-17.5 | -0.772 | 0.08343 | -0.063 | -9.257
-17 | -0.796 | 0.06383 | -0.068 | -12.478
-16.5 | -0.804 | 0.05817 | -0.069 | -13.813
-16 | -0.812 | 0.04974 | -0.071 | -16.325
-15.5 | -0.817 | 0.04222 | -0.073 | -19.347
-15 | -0.818 | 0.03546 | -0.075 | -23.076
-14.5 | -0.814 | 0.03059 | -0.077 | -26.603
-14 | -0.804 | 0.02684 | -0.078 | -29.964
-13.5 | -0.792 | 0.02282 | -0.08 | -34.718
-13 | -0.775 | 0.01987 | -0.081 | -39.034
-12.5 | -0.762 | 0.01502 | -0.084 | -50.719
-12 | -0.738 | 0.01264 | -0.086 | -58.413
-11.5 | -0.71 | 0.01089 | -0.087 | -65.204
-11 | -0.676 | 0.00948 | -0.089 | -71.289
-10.5 | -0.644 | 0.0083 | -0.091 | -77.649
-10 | -0.597 | 0.00803 | -0.092 | -74.302
-9.5 | -0.546 | 0.00765 | -0.092 | -71.383
-9 | -0.493 | 0.0073 | -0.093 | -67.51
-8.5 | -0.438 | 0.00706 | -0.094 | -61.957
-8 | -0.38 | 0.0068 | -0.094 | -55.935
-7.5 | -0.322 | 0.00491 | -0.095 | -65.477
-7 | -0.261 | 0.00486 | -0.096 | -53.738
-6.5 | -0.2 | 0.00481 | -0.096 | -41.506
-6 | -0.138 | 0.00471 | -0.097 | -29.289
-5.5 | -0.076 | 0.00549 | -0.098 | -13.85
-5 | -0.014 | 0.00551 | -0.098 | -2.46
-4.5 | 0.049 | 0.00548 | -0.099 | 8.966
-4 | 0.112 | 0.0055 | -0.1 | 20.375
-3.5 | 0.175 | 0.00551 | -0.1 | 31.759
-3 | 0.239 | 0.00548 | -0.101 | 43.575
-2.5 | 0.302 | 0.00547 | -0.102 | 55.2
-2 | 0.365 | 0.00553 | -0.102 | 65.997
-1.5 | 0.428 | 0.00551 | -0.103 | 77.642
-1 | 0.491 | 0.00555 | -0.104 | 88.418
-0.5 | 0.554 | 0.00557 | -0.104 | 99.49
0 | 0.617 | 0.00569 | -0.105 | 108.357
0.5 | 0.68 | 0.00611 | -0.106 | 111.3
1 | 0.743 | 0.00625 | -0.106 | 118.853
1.5 | 0.805 | 0.00636 | -0.107 | 126.562
2 | 0.868 | 0.0068 | -0.108 | 127.571
2.5 | 0.923 | 0.00636 | -0.107 | 145.07
3 | 0.983 | 0.00745 | -0.108 | 131.99
3.5 | 1.042 | 0.0078 | -0.108 | 133.65
4 | 1.092 | 0.00817 | -0.109 | 133.716
4.5 | 1.15 | 0.00855 | -0.109 | 134.613
5 | 1.208 | 0.00907 | -0.109 | 133.104
5.5 | 1.265 | 0.00965 | -0.11 | 131.127
6 | 1.321 | 0.01026 | -0.11 | 128.751
6.5 | 1.377 | 0.01093 | -0.11 | 125.965
7 | 1.432 | 0.01158 | -0.111 | 123.682
7.5 | 1.486 | 0.01217 | -0.111 | 122.167
8 | 1.538 | 0.01278 | -0.112 | 120.356
8.5 | 1.588 | 0.01346 | -0.112 | 117.955
9 | 1.636 | 0.0142 | -0.112 | 115.194
9.5 | 1.681 | 0.01571 | -0.113 | 106.994
10 | 1.725 | 0.01653 | -0.113 | 104.396
10.5 | 1.766 | 0.01735 | -0.113 | 101.778
11 | 1.804 | 0.01828 | -0.114 | 98.708
11.5 | 1.839 | 0.01919 | -0.114 | 95.831
12 | 1.87 | 0.02021 | -0.115 | 92.54
12.5 | 1.896 | 0.02119 | -0.115 | 89.498
13 | 1.918 | 0.02239 | -0.115 | 85.68
13.5 | 1.936 | 0.02365 | -0.116 | 81.845
14 | 1.949 | 0.02494 | -0.116 | 78.161
14.5 | 1.956 | 0.02626 | -0.116 | 74.48
15 | 1.956 | 0.02778 | -0.116 | 70.422
15.5 | 1.947 | 0.02933 | -0.117 | 66.38
16 | 1.931 | 0.03106 | -0.117 | 62.178
16.5 | 1.91 | 0.03289 | -0.117 | 58.081
17 | 1.884 | 0.03484 | -0.117 | 54.06
17.5 | 1.853 | 0.03661 | -0.118 | 50.6
18 | 1.816 | 0.03859 | -0.118 | 47.061
18.5 | 1.775 | 0.0412 | -0.118 | 43.096
19 | 1.732 | 0.0434 | -0.118 | 39.906
19.5 | 1.684 | 0.04628 | -0.118 | 36.396

## 148. Re 20M Mach 0.10 (2)
BIGFOIL.COM POLAR EXPORT
NACA63-719 a=0.6
NACA63-719 a=0.6 |  |  |  | Cl Max: | 1.8098 | at alpha= | 20 | deg
XFOIL ncrit=9 |  |  |  | L/D Max: | 201.126 | at alpha= | 3.5 | deg
Re: | 20000000 |  |  | Cd Min: | 0.07865 | at alpha= | 20 | deg
Mach: | 0.1 |  |  | Cl=0 at alpha= | -4.9213 | deg
|  |  |  | @ Cl=0.1, Cd= | 0.0053605
|  |  |  | @ Cl=0.4, Cd= | 0.0047974
|  |  |  | @ Cl=0.6, Cd= | 0.0043998
alpha (deg) | Cl | Cd | Cm | Cl/Cd
-20 | -1.3026 | 0.03904 | -0.107 | -33.3658
-19.5 | -1.31 | 0.03388 | -0.1085 | -38.6659
-19 | -1.3119 | 0.02943 | -0.1092 | -44.577
-18.5 | -1.3057 | 0.0258 | -0.1094 | -50.6085
-18 | -1.2998 | 0.02222 | -0.1093 | -58.4968
-17.5 | -1.2887 | 0.01926 | -0.1087 | -66.9107
-17 | -1.2812 | 0.01693 | -0.1064 | -75.6763
-16.5 | -1.2803 | 0.01562 | -0.1 | -81.9654
-16 | -1.245 | 0.01464 | -0.0979 | -85.041
-15.5 | -1.2025 | 0.01381 | -0.0966 | -87.0746
-15 | -1.1566 | 0.01303 | -0.0956 | -88.7644
-14.5 | -1.1078 | 0.01232 | -0.0949 | -89.9188
-14 | -1.057 | 0.01167 | -0.0945 | -90.5741
-13.5 | -1.0055 | 0.01097 | -0.0941 | -91.6591
-13 | -0.9518 | 0.01038 | -0.0941 | -91.6956
-12.5 | -0.8966 | 0.00986 | -0.0941 | -90.9331
-12 | -0.8404 | 0.00942 | -0.0944 | -89.2144
-11.5 | -0.7834 | 0.00902 | -0.0947 | -86.8514
-11 | -0.7257 | 0.00863 | -0.0951 | -84.0904
-10.5 | -0.6676 | 0.00825 | -0.0956 | -80.9212
-10 | -0.6094 | 0.00789 | -0.0961 | -77.237
-9.5 | -0.5506 | 0.00754 | -0.0967 | -73.0239
-9 | -0.4938 | 0.00689 | -0.0972 | -71.6691
-8.5 | -0.4341 | 0.00662 | -0.0979 | -65.574
-8 | -0.374 | 0.00643 | -0.0987 | -58.1649
-7.5 | -0.3136 | 0.00623 | -0.0996 | -50.3371
-7 | -0.2532 | 0.00605 | -0.1005 | -41.8512
-6.5 | -0.1923 | 0.00592 | -0.1014 | -32.4831
-6 | -0.1316 | 0.00578 | -0.1024 | -22.7682
-5.5 | -0.0705 | 0.00567 | -0.1034 | -12.4339
-5 | -0.0096 | 0.00555 | -0.1044 | -1.7297
-4.5 | 0.0514 | 0.00544 | -0.1054 | 9.4485
-4 | 0.1125 | 0.00534 | -0.1065 | 21.0674
-3 | 0.2343 | 0.00508 | -0.1087 | 46.122
-2.5 | 0.2955 | 0.00496 | -0.1098 | 59.5766
-1.5 | 0.4176 | 0.00477 | -0.1121 | 87.5472
-1 | 0.4783 | 0.00468 | -0.1133 | 102.2009
-0.5 | 0.539 | 0.00447 | -0.1145 | 120.5817
0 | 0.5993 | 0.0044 | -0.1156 | 136.2045
0.5 | 0.66 | 0.00438 | -0.1168 | 150.6849
1 | 0.7205 | 0.00444 | -0.1179 | 162.2748
1.5 | 0.7807 | 0.00449 | -0.119 | 173.8753
2 | 0.8411 | 0.00453 | -0.1201 | 185.6733
2.5 | 0.9005 | 0.00468 | -0.1211 | 192.4145
3 | 0.9594 | 0.00486 | -0.1219 | 197.4074
3.5 | 1.0177 | 0.00506 | -0.1227 | 201.1265
4 | 1.0737 | 0.00539 | -0.1232 | 199.2022
4.5 | 1.1296 | 0.00568 | -0.1237 | 198.8732
5 | 1.1825 | 0.00612 | -0.1236 | 193.219
5.5 | 1.2353 | 0.00651 | -0.1235 | 189.7542
6 | 1.2863 | 0.00692 | -0.1232 | 185.8815
6.5 | 1.3256 | 0.00774 | -0.1208 | 171.2661
7 | 1.3513 | 0.00875 | -0.116 | 154.4343
7.5 | 1.3572 | 0.0096 | -0.1075 | 141.375
8 | 1.3816 | 0.01052 | -0.1031 | 131.3308
8.5 | 1.4037 | 0.01171 | -0.0987 | 119.8719
9 | 1.4252 | 0.0131 | -0.0945 | 108.7939
9.5 | 1.4502 | 0.01444 | -0.0911 | 100.4294
10 | 1.4751 | 0.01589 | -0.0879 | 92.832
10.5 | 1.4963 | 0.0176 | -0.0845 | 85.017
11 | 1.5117 | 0.01971 | -0.0807 | 76.6971
11.5 | 1.5232 | 0.02224 | -0.0769 | 68.4892
12 | 1.5507 | 0.02397 | -0.0748 | 64.6934
12.5 | 1.569 | 0.02638 | -0.0722 | 59.4769
13 | 1.5935 | 0.02849 | -0.0703 | 55.9319
13.5 | 1.6128 | 0.03103 | -0.0682 | 51.9755
14 | 1.6414 | 0.03307 | -0.0677 | 49.6341
14.5 | 1.6725 | 0.03576 | -0.068 | 46.7701
15 | 1.702 | 0.03912 | -0.0691 | 43.5072
15.5 | 1.7438 | 0.04241 | -0.0723 | 41.1177
16 | 1.7591 | 0.04555 | -0.0705 | 38.6191
16.5 | 1.7702 | 0.049 | -0.0684 | 36.1265
17 | 1.7755 | 0.05271 | -0.0657 | 33.6843
17.5 | 1.7577 | 0.05593 | -0.0584 | 31.4268
18 | 1.7711 | 0.05991 | -0.0579 | 29.5627
18.5 | 1.7811 | 0.06438 | -0.0575 | 27.6654
19 | 1.7938 | 0.06861 | -0.0574 | 26.1449
19.5 | 1.8035 | 0.07336 | -0.0575 | 24.5842
20 | 1.8098 | 0.07865 | -0.0579 | 23.0108

## 149. Re 20M Mach 0.25 (1)
BIGFOIL.COM POLAR EXPORT
NACA63-719 a=0.6
NACA63-719 a=0.6 |  |  |  | Cl Max: | 1.921 | at alpha= | 13.5 | deg
JavaFoil+Calcfoil stall+Eppler ext transition |  |  |  | L/D Max: | 141.24 | at alpha= | 2 | deg
Re: | 20000000 |  |  | Cd Min: | 0.00485 | at alpha= | -6.5 | deg
Mach: | 0.25 |  |  | Cl=0 at alpha= | -4.8906 | deg
|  |  |  | @ Cl=0.1, Cd= | 0.00555
|  |  |  | @ Cl=0.4, Cd= | 0.00561
|  |  |  | @ Cl=0.6, Cd= | 0.0057429
alpha (deg) | Cl | Cd | Cm | Cl/Cd
-18.5 | -0.419 | 0.13537 | -0.05 | -3.092
-18 | -0.465 | 0.12378 | -0.053 | -3.76
-17.5 | -0.507 | 0.11824 | -0.054 | -4.285
-17 | -0.547 | 0.10551 | -0.057 | -5.186
-16.5 | -0.582 | 0.09655 | -0.059 | -6.033
-16 | -0.612 | 0.08968 | -0.06 | -6.825
-15.5 | -0.642 | 0.07738 | -0.064 | -8.297
-15 | -0.673 | 0.06162 | -0.069 | -10.915
-14.5 | -0.7 | 0.04642 | -0.074 | -15.083
-14 | -0.715 | 0.03811 | -0.077 | -18.757
-13.5 | -0.721 | 0.03189 | -0.079 | -22.623
-13 | -0.721 | 0.02678 | -0.081 | -26.913
-12.5 | -0.713 | 0.02239 | -0.083 | -31.859
-12 | -0.7 | 0.0189 | -0.085 | -37.048
-11.5 | -0.687 | 0.01415 | -0.087 | -48.531
-11 | -0.66 | 0.01228 | -0.089 | -53.762
-10.5 | -0.633 | 0.0097 | -0.092 | -65.257
-10 | -0.602 | 0.00844 | -0.094 | -71.367
-9.5 | -0.554 | 0.00806 | -0.095 | -68.699
-9 | -0.502 | 0.00761 | -0.096 | -65.88
-8.5 | -0.446 | 0.00729 | -0.096 | -61.261
-8 | -0.389 | 0.007 | -0.097 | -55.545
-7.5 | -0.329 | 0.00501 | -0.098 | -65.748
-7 | -0.267 | 0.00489 | -0.098 | -54.664
-6.5 | -0.205 | 0.00485 | -0.099 | -42.246
-6 | -0.142 | 0.00553 | -0.1 | -25.625
-5.5 | -0.078 | 0.00554 | -0.1 | -14.083
-5 | -0.014 | 0.00554 | -0.101 | -2.512
-4.5 | 0.05 | 0.00555 | -0.102 | 9.09
-4 | 0.115 | 0.00555 | -0.102 | 20.72
-3.5 | 0.18 | 0.00556 | -0.103 | 32.323
-3 | 0.245 | 0.00554 | -0.104 | 44.324
-2.5 | 0.31 | 0.00555 | -0.105 | 55.898
-2 | 0.375 | 0.00561 | -0.105 | 66.822
-1.5 | 0.44 | 0.00561 | -0.106 | 78.471
-1 | 0.505 | 0.00565 | -0.107 | 89.317
-0.5 | 0.569 | 0.0057 | -0.107 | 99.904
0 | 0.634 | 0.00579 | -0.108 | 109.567
0.5 | 0.699 | 0.00626 | -0.109 | 111.595
1 | 0.763 | 0.0064 | -0.109 | 119.292
1.5 | 0.828 | 0.00656 | -0.11 | 126.139
2 | 0.885 | 0.00626 | -0.11 | 141.24
2.5 | 0.945 | 0.0074 | -0.11 | 127.725
3 | 1.007 | 0.00771 | -0.11 | 130.557
3.5 | 1.068 | 0.0081 | -0.111 | 131.803
4 | 1.118 | 0.00853 | -0.111 | 131.14
4.5 | 1.178 | 0.00894 | -0.112 | 131.792
5 | 1.237 | 0.00953 | -0.112 | 129.814
5.5 | 1.295 | 0.01016 | -0.112 | 127.438
6 | 1.353 | 0.01083 | -0.113 | 124.839
6.5 | 1.41 | 0.01159 | -0.113 | 121.585
7 | 1.466 | 0.01231 | -0.114 | 119.072
7.5 | 1.521 | 0.01297 | -0.114 | 117.279
8 | 1.573 | 0.01366 | -0.114 | 115.156
8.5 | 1.623 | 0.01442 | -0.115 | 112.522
9 | 1.669 | 0.01611 | -0.115 | 103.587
9.5 | 1.714 | 0.01696 | -0.115 | 101.073
10 | 1.757 | 0.01789 | -0.116 | 98.246
10.5 | 1.795 | 0.01886 | -0.116 | 95.167
11 | 1.83 | 0.01989 | -0.117 | 91.995
11.5 | 1.861 | 0.02095 | -0.117 | 88.83
12 | 1.886 | 0.0221 | -0.117 | 85.344
12.5 | 1.904 | 0.02337 | -0.118 | 81.48
13 | 1.916 | 0.02476 | -0.118 | 77.359
13.5 | 1.921 | 0.02627 | -0.118 | 73.131
14 | 1.92 | 0.02789 | -0.119 | 68.83
14.5 | 1.908 | 0.02958 | -0.119 | 64.511
15 | 1.887 | 0.03137 | -0.119 | 60.148
15.5 | 1.851 | 0.03351 | -0.119 | 55.229
16 | 1.804 | 0.03578 | -0.12 | 50.407
16.5 | 1.747 | 0.03808 | -0.12 | 45.893
17 | 1.682 | 0.04076 | -0.12 | 41.26
17.5 | 1.606 | 0.04407 | -0.12 | 36.45
18 | 1.524 | 0.04723 | -0.12 | 32.262
18.5 | 1.434 | 0.05019 | -0.12 | 28.579

## 150. Re 20M Mach 0.25 (2)
BIGFOIL.COM POLAR EXPORT
NACA63-719 a=0.6
NACA63-719 a=0.6 |  |  |  | Cl Max: | 1.7809 | at alpha= | 20 | deg
XFOIL ncrit=9 |  |  |  | L/D Max: | 207.472 | at alpha= | 4 | deg
Re: | 20000000 |  |  | Cd Min: | 0.09567 | at alpha= | 20 | deg
Mach: | 0.25 |  |  | Cl=0 at alpha= | -4.9197 | deg
|  |  |  | @ Cl=0.1, Cd= | 0.0054319
|  |  |  | @ Cl=0.4, Cd= | 0.0048832
|  |  |  | @ Cl=0.6, Cd= | 0.0044919
alpha (deg) | Cl | Cd | Cm | Cl/Cd
-20 | -1.039 | 0.07927 | -0.0946 | -13.1071
-19.5 | -1.0996 | 0.06469 | -0.105 | -16.998
-19 | -1.1344 | 0.05429 | -0.1116 | -20.8952
-18.5 | -1.1469 | 0.04699 | -0.1155 | -24.4073
-18 | -1.1767 | 0.03887 | -0.1192 | -30.2727
-17.5 | -1.1882 | 0.03318 | -0.1207 | -35.8107
-17 | -1.1913 | 0.02846 | -0.1212 | -41.8587
-16.5 | -1.1835 | 0.02469 | -0.121 | -47.9344
-16 | -1.1845 | 0.02042 | -0.1206 | -58.0069
-15.5 | -1.1778 | 0.01733 | -0.1189 | -67.9631
-15 | -1.1868 | 0.01538 | -0.1116 | -77.1651
-14.5 | -1.1487 | 0.01421 | -0.1088 | -80.8374
-14 | -1.1019 | 0.01323 | -0.1068 | -83.288
-13.5 | -1.0514 | 0.0123 | -0.1052 | -85.4797
-13 | -0.9967 | 0.01152 | -0.1041 | -86.5191
-12.5 | -0.94 | 0.01083 | -0.1032 | -86.7959
-12 | -0.8816 | 0.01022 | -0.1026 | -86.2622
-11.5 | -0.8226 | 0.00962 | -0.1022 | -85.5094
-11 | -0.762 | 0.00911 | -0.102 | -83.6443
-10.5 | -0.7006 | 0.00867 | -0.1019 | -80.8074
-10 | -0.6388 | 0.0083 | -0.102 | -76.9639
-9.5 | -0.5767 | 0.0079 | -0.1022 | -73
-9 | -0.5146 | 0.00754 | -0.1025 | -68.2493
-8.5 | -0.4545 | 0.00687 | -0.1027 | -66.1572
-8 | -0.3915 | 0.0066 | -0.1033 | -59.3182
-7.5 | -0.3283 | 0.00637 | -0.1039 | -51.5385
-7 | -0.2647 | 0.00618 | -0.1046 | -42.8317
-6.5 | -0.2012 | 0.00602 | -0.1054 | -33.4219
-6 | -0.1375 | 0.00587 | -0.1063 | -23.4242
-5.5 | -0.0739 | 0.00575 | -0.1072 | -12.8522
-5 | -0.0102 | 0.00562 | -0.1081 | -1.8149
-4.5 | 0.0533 | 0.00552 | -0.1091 | 9.6558
-4 | 0.1169 | 0.0054 | -0.1102 | 21.6481
-3.5 | 0.1803 | 0.00528 | -0.1112 | 34.1477
-3 | 0.2436 | 0.00513 | -0.1123 | 47.4854
-2.5 | 0.307 | 0.00501 | -0.1135 | 61.2774
-2 | 0.3703 | 0.00493 | -0.1146 | 75.1116
-1.5 | 0.4338 | 0.00483 | -0.1158 | 89.8137
-1 | 0.4967 | 0.00473 | -0.117 | 105.0106
0 | 0.6225 | 0.00444 | -0.1195 | 140.2027
0.5 | 0.6855 | 0.00442 | -0.1207 | 155.0905
1 | 0.7482 | 0.00449 | -0.1218 | 166.637
1.5 | 0.8107 | 0.00454 | -0.1229 | 178.5683
2 | 0.8735 | 0.00459 | -0.124 | 190.305
2.5 | 0.9354 | 0.00474 | -0.125 | 197.3418
3 | 0.9968 | 0.00489 | -0.1259 | 203.8446
3.5 | 1.0572 | 0.00511 | -0.1267 | 206.8885
4 | 1.1162 | 0.00538 | -0.1272 | 207.4721
4.5 | 1.1726 | 0.00578 | -0.1272 | 202.872
5.5 | 1.2799 | 0.00666 | -0.1263 | 192.1772
6 | 1.3321 | 0.00706 | -0.1256 | 188.6827
6.5 | 1.3692 | 0.00786 | -0.1222 | 174.1985
7 | 1.3585 | 0.00917 | -0.1105 | 148.1461
7.5 | 1.3727 | 0.01052 | -0.1042 | 130.4848
8 | 1.3917 | 0.01199 | -0.099 | 116.0717
8.5 | 1.4119 | 0.01359 | -0.0945 | 103.8926
9 | 1.4364 | 0.01514 | -0.0907 | 94.8745
9.5 | 1.4582 | 0.0169 | -0.0868 | 86.284
10 | 1.4806 | 0.01875 | -0.0833 | 78.9653
10.5 | 1.4982 | 0.021 | -0.0795 | 71.3429
11 | 1.5116 | 0.02368 | -0.0757 | 63.8345
11.5 | 1.5241 | 0.02662 | -0.0721 | 57.2539
12 | 1.546 | 0.02911 | -0.0696 | 53.1089
12.5 | 1.5655 | 0.03189 | -0.0671 | 49.0906
13 | 1.5909 | 0.03436 | -0.0653 | 46.3009
13.5 | 1.6092 | 0.03747 | -0.0632 | 42.9464
14 | 1.629 | 0.04045 | -0.0614 | 40.2719
15.5 | 1.6902 | 0.05035 | -0.0578 | 33.569
16 | 1.7045 | 0.05433 | -0.0565 | 31.3731
16.5 | 1.717 | 0.05865 | -0.0555 | 29.2754
17 | 1.7283 | 0.06327 | -0.0548 | 27.3163
17.5 | 1.7394 | 0.06808 | -0.0544 | 25.5494
18 | 1.7513 | 0.07292 | -0.0542 | 24.0167
18.5 | 1.759 | 0.07836 | -0.0543 | 22.4477
19 | 1.7708 | 0.08344 | -0.0547 | 21.2224
19.5 | 1.7778 | 0.08925 | -0.0554 | 19.9193
20 | 1.7809 | 0.09567 | -0.0564 | 18.615

## 151. Re 20M Mach 0.50 (1)
BIGFOIL.COM POLAR EXPORT
NACA63-719 a=0.6
NACA63-719 a=0.6 |  |  |  | Cl Max: | 1.834 | at alpha= | 10 | deg
JavaFoil+Calcfoil stall+Eppler ext transition |  |  |  | L/D Max: | 121.771 | at alpha= | 2 | deg
Re: | 20000000 |  |  | Cd Min: | 0.00553 | at alpha= | -0.5 | deg
Mach: | 0.5 |  |  | Cl=0 at alpha= | -4.8944 | deg
|  |  |  | @ Cl=0.1, Cd= | 0.00584
|  |  |  | @ Cl=0.4, Cd= | 0.0060068
|  |  |  | @ Cl=0.6, Cd= | 0.005825
alpha (deg) | Cl | Cd | Cm | Cl/Cd
-20 | -0.88 | 0.19618 | -0.055 | -4.486
-19.5 | -0.852 | 0.17732 | -0.056 | -4.807
-19 | -0.823 | 0.17667 | -0.055 | -4.656
-18.5 | -0.793 | 0.16841 | -0.055 | -4.709
-18 | -0.763 | 0.16485 | -0.055 | -4.63
-17.5 | -0.735 | 0.15161 | -0.056 | -4.849
-17 | -0.707 | 0.13653 | -0.056 | -5.177
-16.5 | -0.676 | 0.13126 | -0.055 | -5.154
-16 | -0.647 | 0.12901 | -0.055 | -5.013
-15.5 | -0.618 | 0.12021 | -0.054 | -5.137
-15 | -0.59 | 0.1107 | -0.056 | -5.327
-14.5 | -0.561 | 0.10298 | -0.057 | -5.446
-14 | -0.536 | 0.08732 | -0.063 | -6.144
-13.5 | -0.508 | 0.08169 | -0.064 | -6.219
-13 | -0.488 | 0.06607 | -0.072 | -7.392
-12.5 | -0.443 | 0.08585 | -0.054 | -5.155
-12 | -0.415 | 0.07739 | -0.058 | -5.365
-11.5 | -0.411 | 0.04434 | -0.082 | -9.274
-11 | -0.394 | 0.02974 | -0.09 | -13.255
-10.5 | -0.325 | 0.07506 | -0.053 | -4.337
-10 | -0.303 | 0.05671 | -0.069 | -5.341
-9.5 | -0.398 | 0.02495 | -0.093 | -15.948
-9 | -0.452 | 0.01851 | -0.097 | -24.434
-8.5 | -0.445 | 0.01167 | -0.103 | -38.13
-8 | -0.408 | 0.00915 | -0.106 | -44.564
-7.5 | -0.359 | 0.00787 | -0.109 | -45.568
-7 | -0.293 | 0.00743 | -0.11 | -39.483
-6.5 | -0.226 | 0.00667 | -0.111 | -33.866
-6 | -0.157 | 0.00579 | -0.112 | -27.072
-5.5 | -0.087 | 0.00578 | -0.112 | -14.969
-5 | -0.015 | 0.00582 | -0.113 | -2.66
-4.5 | 0.056 | 0.00584 | -0.114 | 9.622
-4 | 0.128 | 0.00584 | -0.115 | 21.973
-3.5 | 0.201 | 0.00675 | -0.115 | 29.757
-3 | 0.274 | 0.00594 | -0.116 | 46.189
-2.5 | 0.347 | 0.00597 | -0.117 | 58.157
-2 | 0.419 | 0.00602 | -0.118 | 69.714
-1.5 | 0.492 | 0.00613 | -0.118 | 80.17
-1 | 0.564 | 0.00612 | -0.118 | 92.127
-0.5 | 0.636 | 0.00553 | -0.119 | 115.051
0 | 0.7 | 0.0066 | -0.119 | 105.979
0.5 | 0.77 | 0.00677 | -0.12 | 113.654
1 | 0.839 | 0.00732 | -0.12 | 114.679
1.5 | 0.908 | 0.0076 | -0.121 | 119.461
2 | 0.977 | 0.00802 | -0.121 | 121.771
2.5 | 1.045 | 0.00869 | -0.121 | 120.227
3 | 1.113 | 0.00916 | -0.122 | 121.538
3.5 | 1.181 | 0.00977 | -0.122 | 120.807
4 | 1.232 | 0.01037 | -0.123 | 118.739
4.5 | 1.297 | 0.01102 | -0.123 | 117.604
5 | 1.361 | 0.01193 | -0.124 | 114.073
5.5 | 1.424 | 0.01293 | -0.124 | 110.115
6 | 1.486 | 0.01397 | -0.125 | 106.38
6.5 | 1.547 | 0.01523 | -0.125 | 101.591
7 | 1.606 | 0.01633 | -0.125 | 98.376
7.5 | 1.663 | 0.01745 | -0.126 | 95.333
8 | 1.714 | 0.01858 | -0.126 | 92.244
8.5 | 1.755 | 0.02128 | -0.126 | 82.501
9 | 1.792 | 0.02278 | -0.127 | 78.68
9.5 | 1.82 | 0.02445 | -0.127 | 74.453
10 | 1.834 | 0.02636 | -0.128 | 69.564
10.5 | 1.822 | 0.02849 | -0.128 | 63.936
11 | 1.771 | 0.03084 | -0.128 | 57.411
11.5 | 1.628 | 0.03442 | -0.128 | 47.299
12 | 1.113 | 0.04042 | -0.128 | 27.521
12.5 | 1.142 | 0.04224 | -0.129 | 27.043
13 | 1.172 | 0.04332 | -0.129 | 27.066
13.5 | 1.2 | 0.04819 | -0.129 | 24.895
14 | 1.225 | 0.05356 | -0.129 | 22.873
14.5 | 1.25 | 0.05916 | -0.129 | 21.133
15 | 1.264 | 0.0713 | -0.127 | 17.722

## 152. Re 20M Mach 0.50 (2)
BIGFOIL.COM POLAR EXPORT
NACA63-719 a=0.6
NACA63-719 a=0.6 |  |  |  | Cl Max: | 1.7279 | at alpha= | 18.5 | deg
XFOIL ncrit=9 |  |  |  | L/D Max: | 228.409 | at alpha= | 4 | deg
Re: | 20000000 |  |  | Cd Min: | 0.13244 | at alpha= | 18.5 | deg
Mach: | 0.5 |  |  | Cl=0 at alpha= | -4.9071 | deg
|  |  |  | @ Cl=0.1, Cd= | 0.0057891
|  |  |  | @ Cl=0.4, Cd= | 0.0052465
|  |  |  | @ Cl=0.6, Cd= | 0.0049269
alpha (deg) | Cl | Cd | Cm | Cl/Cd
-15 | -0.5521 | 0.0867 | -0.1128 | -6.3679
-14.5 | -0.5613 | 0.07771 | -0.1195 | -7.223
-14 | -0.5717 | 0.06877 | -0.126 | -8.3132
-13.5 | -0.5877 | 0.05949 | -0.1326 | -9.879
-13 | -0.6044 | 0.05064 | -0.1386 | -11.9352
-12.5 | -0.6283 | 0.0421 | -0.1438 | -14.924
-12 | -0.6543 | 0.03457 | -0.1473 | -18.9268
-11.5 | -0.6843 | 0.02768 | -0.1491 | -24.7218
-11 | -0.7131 | 0.02145 | -0.1491 | -33.2448
-10.5 | -0.7511 | 0.01579 | -0.147 | -47.5681
-10 | -0.7945 | 0.00994 | -0.1355 | -79.9296
-9.5 | -0.7111 | 0.00943 | -0.1322 | -75.4083
-9 | -0.6321 | 0.00881 | -0.1297 | -71.748
-8.5 | -0.553 | 0.00833 | -0.1279 | -66.3866
-8 | -0.4743 | 0.0079 | -0.1265 | -60.038
-7.5 | -0.3967 | 0.00744 | -0.1255 | -53.3199
-7 | -0.3216 | 0.00684 | -0.1248 | -47.0175
-6.5 | -0.244 | 0.00654 | -0.1246 | -37.3089
-6 | -0.167 | 0.00634 | -0.1246 | -26.3407
-5.5 | -0.0901 | 0.00614 | -0.1249 | -14.6743
-5 | -0.0141 | 0.006 | -0.1254 | -2.35
-4.5 | 0.0618 | 0.00584 | -0.1261 | 10.5822
-4 | 0.1369 | 0.00574 | -0.1269 | 23.8502
-3.5 | 0.212 | 0.0056 | -0.1279 | 37.8571
-3 | 0.2862 | 0.00548 | -0.1289 | 52.2263
-2.5 | 0.3604 | 0.0053 | -0.1301 | 68
-2 | 0.4344 | 0.0052 | -0.1313 | 83.5385
-1.5 | 0.5083 | 0.00511 | -0.1326 | 99.4716
0 | 0.7287 | 0.00467 | -0.1368 | 156.0385
0.5 | 0.8018 | 0.00472 | -0.138 | 169.8729
1 | 0.8758 | 0.00476 | -0.1393 | 183.9916
1.5 | 0.9487 | 0.00484 | -0.1404 | 196.0124
2 | 1.0217 | 0.00496 | -0.1414 | 205.9879
2.5 | 1.0932 | 0.00515 | -0.1421 | 212.2718
3 | 1.1661 | 0.00528 | -0.1429 | 220.8523
3.5 | 1.2362 | 0.00552 | -0.1431 | 223.9493
4 | 1.3065 | 0.00572 | -0.1432 | 228.4091
4.5 | 1.3705 | 0.0061 | -0.1421 | 224.6721
5 | 1.4228 | 0.00666 | -0.139 | 213.6336
5.5 | 1.4393 | 0.00746 | -0.1298 | 192.9357
6 | 1.4578 | 0.00888 | -0.1221 | 164.1667
7 | 1.4788 | 0.01321 | -0.1067 | 111.9455
7.5 | 1.4845 | 0.01589 | -0.0992 | 93.4235
8 | 1.503 | 0.01826 | -0.0935 | 82.3111
8.5 | 1.4897 | 0.02235 | -0.0855 | 66.6532
9.5 | 1.4886 | 0.03049 | -0.074 | 48.8226
10 | 1.5075 | 0.03396 | -0.0703 | 44.3905
10.5 | 1.5219 | 0.0379 | -0.0667 | 40.1557
11 | 1.5356 | 0.04212 | -0.0635 | 36.4577
11.5 | 1.5463 | 0.0468 | -0.0606 | 33.0406
12.5 | 1.5446 | 0.0588 | -0.0559 | 26.2687
13 | 1.5619 | 0.06377 | -0.0545 | 24.4927
13.5 | 1.5778 | 0.06909 | -0.0533 | 22.8369
14 | 1.5945 | 0.0745 | -0.0525 | 21.4027
14.5 | 1.6122 | 0.08005 | -0.0519 | 20.1399
15 | 1.6341 | 0.08531 | -0.0514 | 19.1548
15.5 | 1.6462 | 0.09085 | -0.0507 | 18.12
16 | 1.6641 | 0.09696 | -0.0509 | 17.1627
16.5 | 1.6789 | 0.10351 | -0.0515 | 16.2197
17 | 1.693 | 0.11032 | -0.0524 | 15.3463
17.5 | 1.7077 | 0.1172 | -0.0535 | 14.5708
18 | 1.7206 | 0.12442 | -0.055 | 13.829
18.5 | 1.7279 | 0.13244 | -0.0571 | 13.0467