## index
index | Re | Mach | Datasource
1 | 50000 | 0 | JavaFoil+Calcfoil stall+Eppler ext transition
2 | 50000 | 0 | XFOIL ncrit=9
3 | 50000 | 0.1 | JavaFoil+Calcfoil stall+Eppler ext transition
4 | 50000 | 0.1 | XFOIL ncrit=9
5 | 50000 | 0.25 | JavaFoil+Calcfoil stall+Eppler ext transition
6 | 50000 | 0.25 | XFOIL ncrit=9
7 | 50000 | 0.5 | JavaFoil+Calcfoil stall+Eppler ext transition
8 | 50000 | 0.5 | XFOIL ncrit=9
9 | 100000 | 0 | JavaFoil+Calcfoil stall+Eppler ext transition
10 | 100000 | 0 | XFOIL ncrit=9
11 | 100000 | 0.1 | JavaFoil+Calcfoil stall+Eppler ext transition
12 | 100000 | 0.1 | XFOIL ncrit=9
13 | 100000 | 0.25 | JavaFoil+Calcfoil stall+Eppler ext transition
14 | 100000 | 0.25 | XFOIL ncrit=9
15 | 100000 | 0.5 | JavaFoil+Calcfoil stall+Eppler ext transition
16 | 100000 | 0.5 | XFOIL ncrit=9
17 | 250000 | 0 | JavaFoil+Calcfoil stall+Eppler ext transition
18 | 250000 | 0 | XFOIL ncrit=9
19 | 250000 | 0.1 | JavaFoil+Calcfoil stall+Eppler ext transition
20 | 250000 | 0.1 | XFOIL ncrit=9
21 | 250000 | 0.25 | JavaFoil+Calcfoil stall+Eppler ext transition
22 | 250000 | 0.25 | XFOIL ncrit=9
23 | 250000 | 0.5 | JavaFoil+Calcfoil stall+Eppler ext transition
24 | 250000 | 0.5 | XFOIL ncrit=9
25 | 500000 | 0 | JavaFoil+Calcfoil stall+Eppler ext transition
26 | 500000 | 0 | XFOIL ncrit=9
27 | 500000 | 0.1 | JavaFoil+Calcfoil stall+Eppler ext transition
28 | 500000 | 0.1 | XFOIL ncrit=9
29 | 500000 | 0.25 | JavaFoil+Calcfoil stall+Eppler ext transition
30 | 500000 | 0.25 | XFOIL ncrit=9
31 | 500000 | 0.5 | JavaFoil+Calcfoil stall+Eppler ext transition
32 | 500000 | 0.5 | XFOIL ncrit=9
33 | 750000 | 0 | JavaFoil+Calcfoil stall+Eppler ext transition
34 | 750000 | 0 | XFOIL ncrit=9
35 | 750000 | 0.1 | JavaFoil+Calcfoil stall+Eppler ext transition
36 | 750000 | 0.1 | XFOIL ncrit=9
37 | 750000 | 0.25 | JavaFoil+Calcfoil stall+Eppler ext transition
38 | 750000 | 0.25 | XFOIL ncrit=9
39 | 750000 | 0.5 | JavaFoil+Calcfoil stall+Eppler ext transition
40 | 750000 | 0.5 | XFOIL ncrit=9
41 | 1000000 | 0 | JavaFoil+Calcfoil stall+Eppler ext transition
42 | 1000000 | 0 | XFOIL ncrit=9
43 | 1000000 | 0.1 | JavaFoil+Calcfoil stall+Eppler ext transition
44 | 1000000 | 0.1 | XFOIL ncrit=9
45 | 1000000 | 0.25 | JavaFoil+Calcfoil stall+Eppler ext transition
46 | 1000000 | 0.25 | XFOIL ncrit=9
47 | 1000000 | 0.5 | JavaFoil+Calcfoil stall+Eppler ext transition
48 | 1000000 | 0.5 | XFOIL ncrit=9
49 | 2000000 | 0 | JavaFoil+Calcfoil stall+Eppler ext transition
50 | 2000000 | 0 | XFOIL ncrit=9
51 | 2000000 | 0.1 | JavaFoil+Calcfoil stall+Eppler ext transition
52 | 2000000 | 0.1 | XFOIL ncrit=9
53 | 2000000 | 0.25 | JavaFoil+Calcfoil stall+Eppler ext transition
54 | 2000000 | 0.25 | XFOIL ncrit=9
55 | 2000000 | 0.5 | JavaFoil+Calcfoil stall+Eppler ext transition
56 | 2000000 | 0.5 | XFOIL ncrit=9
57 | 3000000 | 0 | JavaFoil+Calcfoil stall+Eppler ext transition
58 | 3000000 | 0 | XFOIL ncrit=9
59 | 3000000 | 0.1 | JavaFoil+Calcfoil stall+Eppler ext transition
60 | 3000000 | 0.1 | XFOIL ncrit=9
61 | 3000000 | 0.25 | JavaFoil+Calcfoil stall+Eppler ext transition
62 | 3000000 | 0.25 | XFOIL ncrit=9
63 | 3000000 | 0.5 | JavaFoil+Calcfoil stall+Eppler ext transition
64 | 3000000 | 0.5 | XFOIL ncrit=9
65 | 4000000 | 0 | JavaFoil+Calcfoil stall+Eppler ext transition
66 | 4000000 | 0 | XFOIL ncrit=9
67 | 4000000 | 0.1 | JavaFoil+Calcfoil stall+Eppler ext transition
68 | 4000000 | 0.1 | XFOIL ncrit=9
69 | 4000000 | 0.25 | JavaFoil+Calcfoil stall+Eppler ext transition
70 | 4000000 | 0.25 | XFOIL ncrit=9
71 | 4000000 | 0.5 | JavaFoil+Calcfoil stall+Eppler ext transition
72 | 4000000 | 0.5 | XFOIL ncrit=9
73 | 5000000 | 0 | JavaFoil+Calcfoil stall+Eppler ext transition
74 | 5000000 | 0 | XFOIL ncrit=9
75 | 5000000 | 0.1 | JavaFoil+Calcfoil stall+Eppler ext transition
76 | 5000000 | 0.1 | XFOIL ncrit=9
77 | 5000000 | 0.25 | JavaFoil+Calcfoil stall+Eppler ext transition
78 | 5000000 | 0.25 | XFOIL ncrit=9
79 | 5000000 | 0.5 | JavaFoil+Calcfoil stall+Eppler ext transition
80 | 5000000 | 0.5 | XFOIL ncrit=9
81 | 6000000 | 0 | JavaFoil+Calcfoil stall+Eppler ext transition
82 | 6000000 | 0 | XFOIL ncrit=9
83 | 6000000 | 0.1 | JavaFoil+Calcfoil stall+Eppler ext transition
84 | 6000000 | 0.1 | XFOIL ncrit=9
85 | 6000000 | 0.25 | JavaFoil+Calcfoil stall+Eppler ext transition
86 | 6000000 | 0.25 | XFOIL ncrit=9
87 | 6000000 | 0.5 | JavaFoil+Calcfoil stall+Eppler ext transition
88 | 6000000 | 0.5 | XFOIL ncrit=9
89 | 7000000 | 0 | JavaFoil+Calcfoil stall+Eppler ext transition
90 | 7000000 | 0 | XFOIL ncrit=9
91 | 7000000 | 0.1 | JavaFoil+Calcfoil stall+Eppler ext transition
92 | 7000000 | 0.1 | XFOIL ncrit=9
93 | 7000000 | 0.25 | JavaFoil+Calcfoil stall+Eppler ext transition
94 | 7000000 | 0.25 | XFOIL ncrit=9
95 | 7000000 | 0.5 | JavaFoil+Calcfoil stall+Eppler ext transition
96 | 7000000 | 0.5 | XFOIL ncrit=9
97 | 8000000 | 0 | JavaFoil+Calcfoil stall+Eppler ext transition
98 | 8000000 | 0 | XFOIL ncrit=9
99 | 8000000 | 0.1 | JavaFoil+Calcfoil stall+Eppler ext transition
100 | 8000000 | 0.1 | XFOIL ncrit=9
101 | 8000000 | 0.25 | JavaFoil+Calcfoil stall+Eppler ext transition
102 | 8000000 | 0.25 | XFOIL ncrit=9
103 | 8000000 | 0.5 | JavaFoil+Calcfoil stall+Eppler ext transition
104 | 8000000 | 0.5 | XFOIL ncrit=9
105 | 10000000 | 0 | JavaFoil+Calcfoil stall+Eppler ext transition
106 | 10000000 | 0 | XFOIL ncrit=9
107 | 10000000 | 0.1 | JavaFoil+Calcfoil stall+Eppler ext transition
108 | 10000000 | 0.1 | XFOIL ncrit=9
109 | 10000000 | 0.25 | JavaFoil+Calcfoil stall+Eppler ext transition
110 | 10000000 | 0.25 | XFOIL ncrit=9
111 | 10000000 | 0.5 | JavaFoil+Calcfoil stall+Eppler ext transition
112 | 10000000 | 0.5 | XFOIL ncrit=9
113 | 12000000 | 0 | JavaFoil+Calcfoil stall+Eppler ext transition
114 | 12000000 | 0 | XFOIL ncrit=9
115 | 12000000 | 0.1 | JavaFoil+Calcfoil stall+Eppler ext transition
116 | 12000000 | 0.1 | XFOIL ncrit=9
117 | 12000000 | 0.25 | JavaFoil+Calcfoil stall+Eppler ext transition
118 | 12000000 | 0.25 | XFOIL ncrit=9
119 | 12000000 | 0.5 | JavaFoil+Calcfoil stall+Eppler ext transition
120 | 12000000 | 0.5 | XFOIL ncrit=9
121 | 14000000 | 0 | JavaFoil+Calcfoil stall+Eppler ext transition
122 | 14000000 | 0 | XFOIL ncrit=9
123 | 14000000 | 0.1 | JavaFoil+Calcfoil stall+Eppler ext transition
124 | 14000000 | 0.1 | XFOIL ncrit=9
125 | 14000000 | 0.25 | JavaFoil+Calcfoil stall+Eppler ext transition
126 | 14000000 | 0.25 | XFOIL ncrit=9
127 | 14000000 | 0.5 | JavaFoil+Calcfoil stall+Eppler ext transition
128 | 14000000 | 0.5 | XFOIL ncrit=9
129 | 16000000 | 0 | JavaFoil+Calcfoil stall+Eppler ext transition
130 | 16000000 | 0 | XFOIL ncrit=9
131 | 16000000 | 0.1 | JavaFoil+Calcfoil stall+Eppler ext transition
132 | 16000000 | 0.1 | XFOIL ncrit=9
133 | 16000000 | 0.25 | JavaFoil+Calcfoil stall+Eppler ext transition
134 | 16000000 | 0.25 | XFOIL ncrit=9
135 | 16000000 | 0.5 | JavaFoil+Calcfoil stall+Eppler ext transition
136 | 16000000 | 0.5 | XFOIL ncrit=9
137 | 18000000 | 0 | JavaFoil+Calcfoil stall+Eppler ext transition
138 | 18000000 | 0 | XFOIL ncrit=9
139 | 18000000 | 0.1 | JavaFoil+Calcfoil stall+Eppler ext transition
140 | 18000000 | 0.1 | XFOIL ncrit=9
141 | 18000000 | 0.25 | JavaFoil+Calcfoil stall+Eppler ext transition
142 | 18000000 | 0.25 | XFOIL ncrit=9
143 | 18000000 | 0.5 | JavaFoil+Calcfoil stall+Eppler ext transition
144 | 18000000 | 0.5 | XFOIL ncrit=9
145 | 20000000 | 0 | JavaFoil+Calcfoil stall+Eppler ext transition
146 | 20000000 | 0 | XFOIL ncrit=9
147 | 20000000 | 0.1 | JavaFoil+Calcfoil stall+Eppler ext transition
148 | 20000000 | 0.1 | XFOIL ncrit=9
149 | 20000000 | 0.25 | JavaFoil+Calcfoil stall+Eppler ext transition
150 | 20000000 | 0.25 | XFOIL ncrit=9
151 | 20000000 | 0.5 | JavaFoil+Calcfoil stall+Eppler ext transition
152 | 20000000 | 0.5 | XFOIL ncrit=9

## 1. Re 50k Mach 0.00 (1)
BIGFOIL.COM POLAR EXPORT
NACA65-313
NACA65-313 |  |  |  | Cl Max: | 1.003 | at alpha= | 11 | deg
JavaFoil+Calcfoil stall+Eppler ext transition |  |  |  | L/D Max: | 35.565 | at alpha= | 4 | deg
Re: | 50000 |  |  | Cd Min: | 0.01774 | at alpha= | 0 | deg
Mach: | 0 |  |  | Cl=0 at alpha= | -2.6724 | deg
|  |  |  | @ Cl=0.1, Cd= | 0.018497
|  |  |  | @ Cl=0.4, Cd= | 0.01814
|  |  |  | @ Cl=0.6, Cd= | 0.019585
alpha (deg) | Cl | Cd | Cm | Cl/Cd
-18.5 | -0.558 | 0.33937 | -0.013 | -1.645
-18 | -0.58 | 0.31493 | -0.014 | -1.84
-17.5 | -0.601 | 0.28453 | -0.014 | -2.111
-17 | -0.621 | 0.27384 | -0.014 | -2.268
-16.5 | -0.641 | 0.25433 | -0.014 | -2.519
-16 | -0.659 | 0.22995 | -0.015 | -2.864
-15.5 | -0.675 | 0.20684 | -0.015 | -3.263
-15 | -0.688 | 0.20111 | -0.015 | -3.421
-14.5 | -0.695 | 0.18015 | -0.016 | -3.859
-14 | -0.7 | 0.16931 | -0.017 | -4.133
-13.5 | -0.701 | 0.15344 | -0.017 | -4.569
-13 | -0.699 | 0.1391 | -0.017 | -5.027
-12.5 | -0.694 | 0.13251 | -0.017 | -5.236
-12 | -0.685 | 0.12367 | -0.018 | -5.537
-11.5 | -0.672 | 0.11336 | -0.019 | -5.927
-11 | -0.652 | 0.10448 | -0.019 | -6.243
-10.5 | -0.63 | 0.09587 | -0.019 | -6.568
-10 | -0.604 | 0.08779 | -0.02 | -6.879
-9.5 | -0.575 | 0.08143 | -0.02 | -7.066
-9 | -0.544 | 0.07681 | -0.021 | -7.083
-8.5 | -0.51 | 0.07139 | -0.021 | -7.147
-8 | -0.474 | 0.06561 | -0.022 | -7.225
-7.5 | -0.436 | 0.06082 | -0.023 | -7.166
-7 | -0.396 | 0.05724 | -0.023 | -6.91
-6.5 | -0.354 | 0.0537 | -0.024 | -6.586
-6 | -0.31 | 0.05046 | -0.024 | -6.149
-5.5 | -0.266 | 0.04741 | -0.025 | -5.604
-5 | -0.22 | 0.0447 | -0.026 | -4.925
-4.5 | -0.174 | 0.04278 | -0.026 | -4.061
-4 | -0.127 | 0.04096 | -0.027 | -3.092
-3.5 | -0.079 | 0.03922 | -0.029 | -2.019
-3 | -0.038 | 0.01824 | -0.061 | -2.096
-2.5 | 0.02 | 0.01887 | -0.059 | 1.061
-2 | 0.077 | 0.01858 | -0.06 | 4.157
-1.5 | 0.135 | 0.01837 | -0.061 | 7.355
-1 | 0.193 | 0.01823 | -0.061 | 10.596
-0.5 | 0.252 | 0.01814 | -0.062 | 13.869
0 | 0.313 | 0.01774 | -0.063 | 17.66
0.5 | 0.371 | 0.01799 | -0.064 | 20.605
1 | 0.427 | 0.01828 | -0.064 | 23.388
1.5 | 0.484 | 0.01864 | -0.065 | 25.949
2 | 0.538 | 0.01905 | -0.066 | 28.251
2.5 | 0.593 | 0.01951 | -0.066 | 30.386
3 | 0.646 | 0.02008 | -0.067 | 32.192
3.5 | 0.699 | 0.02072 | -0.067 | 33.712
4 | 0.779 | 0.0219 | -0.071 | 35.565
4.5 | 0.68 | 0.04075 | -0.035 | 16.687
5 | 0.722 | 0.04347 | -0.033 | 16.601
5.5 | 0.763 | 0.04601 | -0.032 | 16.576
6 | 0.802 | 0.04915 | -0.031 | 16.318
6.5 | 0.84 | 0.0531 | -0.031 | 15.815
7 | 0.873 | 0.05678 | -0.03 | 15.383
7.5 | 0.903 | 0.06182 | -0.03 | 14.616
8 | 0.93 | 0.06599 | -0.03 | 14.095
8.5 | 0.953 | 0.07061 | -0.03 | 13.495
9 | 0.972 | 0.07837 | -0.029 | 12.397
9.5 | 0.986 | 0.08462 | -0.029 | 11.65
10 | 0.996 | 0.09098 | -0.029 | 10.947
10.5 | 1.002 | 0.09848 | -0.029 | 10.17
11 | 1.003 | 0.10724 | -0.029 | 9.352
11.5 | 1 | 0.11716 | -0.028 | 8.534
12 | 0.993 | 0.12725 | -0.028 | 7.803
12.5 | 0.982 | 0.13598 | -0.028 | 7.224
13 | 0.968 | 0.14927 | -0.027 | 6.486
13.5 | 0.95 | 0.16077 | -0.027 | 5.912
14 | 0.925 | 0.17858 | -0.027 | 5.177
14.5 | 0.896 | 0.19448 | -0.027 | 4.609
15 | 0.866 | 0.20891 | -0.027 | 4.147
15.5 | 0.835 | 0.22168 | -0.027 | 3.766
16 | 0.803 | 0.24822 | -0.027 | 3.233

## 2. Re 50k Mach 0.00 (2)
BIGFOIL.COM POLAR EXPORT
NACA65-313
NACA65-313 |  |  |  | Cl Max: | 1.0663 | at alpha= | 10 | deg
XFOIL ncrit=9 |  |  |  | L/D Max: | 27.1606 | at alpha= | 7 | deg
Re: | 50000 |  |  | Cd Min: | 0.1691 | at alpha= | 15 | deg
Mach: | 0 |  |  | Cl=0 at alpha= | 2.7076 | deg
|  |  |  | @ Cl=0.1, Cd= | 0.036458
|  |  |  | @ Cl=0.4, Cd= | 0.04983
|  |  |  | @ Cl=0.6, Cd= | 0.1691
alpha (deg) | Cl | Cd | Cm | Cl/Cd
-12 | -0.4392 | 0.13643 | -0.0235 | -3.2192
-11.5 | -0.4351 | 0.13021 | -0.0245 | -3.3415
-11 | -0.4118 | 0.12286 | -0.0242 | -3.3518
-10.5 | -0.4046 | 0.11671 | -0.0243 | -3.4667
-10 | -0.3914 | 0.11069 | -0.0235 | -3.536
-9.5 | -0.3765 | 0.10472 | -0.0223 | -3.5953
-9 | -0.3721 | 0.0993 | -0.0211 | -3.7472
-8.5 | -0.365 | 0.09315 | -0.0202 | -3.9184
-8 | -0.5745 | 0.07706 | -0.0351 | -7.4552
-7.5 | -0.655 | 0.06609 | -0.034 | -9.9107
-7 | -0.6833 | 0.05729 | -0.0308 | -11.927
-6.5 | -0.6747 | 0.05017 | -0.0275 | -13.4483
-6 | -0.6514 | 0.04448 | -0.0247 | -14.6448
-5.5 | -0.6179 | 0.03946 | -0.0225 | -15.6589
-5 | -0.5766 | 0.03551 | -0.0204 | -16.2377
-4.5 | -0.5342 | 0.03271 | -0.0182 | -16.3314
-4 | -0.4917 | 0.03043 | -0.0152 | -16.1584
-3.5 | -0.4546 | 0.02853 | -0.0118 | -15.9341
-3 | -0.1712 | 0.03364 | -0.0202 | -5.0892
-2.5 | -0.1068 | 0.03275 | -0.0275 | -3.2611
-2 | -0.1076 | 0.03246 | -0.0226 | -3.3148
-1.5 | -0.1077 | 0.03214 | -0.0177 | -3.351
-1 | -0.1079 | 0.03176 | -0.0127 | -3.3974
-0.5 | -0.109 | 0.0313 | -0.0074 | -3.4824
0 | -0.1115 | 0.0307 | -0.0019 | -3.6319
0.5 | -0.1153 | 0.02995 | 0.0039 | -3.8497
1 | -0.1154 | 0.02922 | 0.0091 | -3.9493
1.5 | -0.0936 | 0.02928 | 0.0106 | -3.1967
2 | -0.0572 | 0.03011 | 0.0097 | -1.8997
2.5 | -0.0169 | 0.03134 | 0.0082 | -0.53925
3 | 0.0238 | 0.03285 | 0.0067 | 0.72451
3.5 | 0.0635 | 0.03459 | 0.0052 | 1.8358
4 | 0.102 | 0.03656 | 0.0038 | 2.7899
4.5 | 0.1388 | 0.03876 | 0.0024 | 3.581
5 | 0.174 | 0.04124 | 0.001 | 4.2192
5.5 | 0.2072 | 0.04402 | -0.0006 | 4.707
6 | 0.4561 | 0.05152 | -0.0308 | 8.8529
6.5 | 0.5234 | 0.05309 | -0.0327 | 9.8587
7 | 0.7863 | 0.02895 | -0.0236 | 27.1606
7.5 | 0.7681 | 0.03193 | -0.0086 | 24.0557
8 | 0.8831 | 0.03662 | -0.0135 | 24.1152
8.5 | 0.972 | 0.0427 | -0.0171 | 22.7635
9 | 1.0203 | 0.04932 | -0.0165 | 20.6873
9.5 | 1.0454 | 0.05652 | -0.0133 | 18.4961
10 | 1.0663 | 0.06546 | -0.0109 | 16.2893
10.5 | 1.0087 | 0.07178 | -0.0023 | 14.0527
11 | 0.9674 | 0.08041 | 0.0013 | 12.0308
11.5 | 0.8884 | 0.09242 | -0.0011 | 9.6126
12 | 0.7873 | 0.11755 | -0.0187 | 6.6976
12.5 | 0.5514 | 0.14138 | -0.033 | 3.9001
13 | 0.5421 | 0.14605 | -0.035 | 3.7117
13.5 | 0.5461 | 0.15172 | -0.037 | 3.5994
14 | 0.5568 | 0.15759 | -0.0386 | 3.5332
14.5 | 0.5673 | 0.16368 | -0.0406 | 3.4659
15 | 0.5725 | 0.1691 | -0.043 | 3.3856

## 3. Re 50k Mach 0.10 (1)
BIGFOIL.COM POLAR EXPORT
NACA65-313
NACA65-313 |  |  |  | Cl Max: | 0.994 | at alpha= | 10.5 | deg
JavaFoil+Calcfoil stall+Eppler ext transition |  |  |  | L/D Max: | 35.568 | at alpha= | 4 | deg
Re: | 50000 |  |  | Cd Min: | 0.01779 | at alpha= | 0 | deg
Mach: | 0.1 |  |  | Cl=0 at alpha= | -2.6724 | deg
|  |  |  | @ Cl=0.1, Cd= | 0.018577
|  |  |  | @ Cl=0.4, Cd= | 0.018192
|  |  |  | @ Cl=0.6, Cd= | 0.019652
alpha (deg) | Cl | Cd | Cm | Cl/Cd
-18 | -0.534 | 0.33892 | -0.014 | -1.576
-17.5 | -0.559 | 0.30284 | -0.014 | -1.844
-17 | -0.582 | 0.28526 | -0.014 | -2.041
-16.5 | -0.605 | 0.26503 | -0.015 | -2.284
-16 | -0.627 | 0.24728 | -0.015 | -2.535
-15.5 | -0.647 | 0.22015 | -0.015 | -2.938
-15 | -0.664 | 0.2122 | -0.015 | -3.127
-14.5 | -0.674 | 0.18561 | -0.016 | -3.632
-14 | -0.682 | 0.17436 | -0.017 | -3.91
-13.5 | -0.686 | 0.15763 | -0.017 | -4.353
-13 | -0.687 | 0.14637 | -0.017 | -4.694
-12.5 | -0.684 | 0.13548 | -0.017 | -5.051
-12 | -0.678 | 0.12414 | -0.018 | -5.458
-11.5 | -0.667 | 0.1131 | -0.018 | -5.895
-11 | -0.649 | 0.10514 | -0.019 | -6.169
-10.5 | -0.627 | 0.09853 | -0.019 | -6.366
-10 | -0.603 | 0.08965 | -0.02 | -6.722
-9.5 | -0.575 | 0.08297 | -0.02 | -6.93
-9 | -0.544 | 0.07677 | -0.02 | -7.089
-8.5 | -0.511 | 0.07138 | -0.021 | -7.158
-8 | -0.475 | 0.06638 | -0.022 | -7.157
-7.5 | -0.437 | 0.06138 | -0.023 | -7.12
-7 | -0.397 | 0.05772 | -0.023 | -6.877
-6.5 | -0.355 | 0.05405 | -0.024 | -6.568
-6 | -0.312 | 0.05067 | -0.025 | -6.15
-5.5 | -0.267 | 0.04757 | -0.025 | -5.61
-5 | -0.221 | 0.04484 | -0.026 | -4.932
-4.5 | -0.175 | 0.04287 | -0.026 | -4.072
-4 | -0.127 | 0.04103 | -0.027 | -3.102
-3.5 | -0.08 | 0.0392 | -0.029 | -2.03
-3 | -0.038 | 0.01829 | -0.061 | -2.101
-2.5 | 0.02 | 0.01895 | -0.059 | 1.06
-2 | 0.078 | 0.01866 | -0.06 | 4.157
-1.5 | 0.136 | 0.01844 | -0.061 | 7.356
-1 | 0.194 | 0.0183 | -0.062 | 10.597
-0.5 | 0.253 | 0.01818 | -0.062 | 13.902
0 | 0.315 | 0.01779 | -0.063 | 17.699
0.5 | 0.372 | 0.01804 | -0.064 | 20.647
1 | 0.429 | 0.01835 | -0.065 | 23.397
1.5 | 0.486 | 0.0187 | -0.065 | 25.991
2 | 0.541 | 0.01911 | -0.066 | 28.288
2.5 | 0.595 | 0.0196 | -0.067 | 30.366
3 | 0.649 | 0.02016 | -0.067 | 32.216
3.5 | 0.728 | 0.02131 | -0.071 | 34.17
4 | 0.782 | 0.02199 | -0.071 | 35.568
4.5 | 0.683 | 0.04083 | -0.034 | 16.726
5 | 0.725 | 0.04337 | -0.032 | 16.712
5.5 | 0.766 | 0.04624 | -0.032 | 16.565
6 | 0.805 | 0.04948 | -0.032 | 16.274
6.5 | 0.843 | 0.05292 | -0.031 | 15.924
7 | 0.876 | 0.05739 | -0.031 | 15.267
7.5 | 0.906 | 0.06216 | -0.03 | 14.57
8 | 0.931 | 0.06781 | -0.03 | 13.736
8.5 | 0.953 | 0.07184 | -0.03 | 13.269
9 | 0.971 | 0.07825 | -0.03 | 12.403
9.5 | 0.983 | 0.08675 | -0.029 | 11.335
10 | 0.991 | 0.09399 | -0.029 | 10.546
10.5 | 0.994 | 0.10105 | -0.029 | 9.842
11 | 0.993 | 0.10859 | -0.029 | 9.145
11.5 | 0.987 | 0.11963 | -0.028 | 8.25
12 | 0.977 | 0.13208 | -0.028 | 7.395
12.5 | 0.962 | 0.14204 | -0.028 | 6.775
13 | 0.944 | 0.15476 | -0.027 | 6.103
13.5 | 0.923 | 0.16882 | -0.027 | 5.466
14 | 0.892 | 0.18708 | -0.027 | 4.77
14.5 | 0.86 | 0.19857 | -0.026 | 4.329
15 | 0.825 | 0.22348 | -0.027 | 3.692
15.5 | 0.789 | 0.23978 | -0.026 | 3.292

## 4. Re 50k Mach 0.10 (2)
BIGFOIL.COM POLAR EXPORT
NACA65-313
NACA65-313 |  |  |  | Cl Max: | 1.063 | at alpha= | 10 | deg
XFOIL ncrit=9 |  |  |  | L/D Max: | 26.895 | at alpha= | 7 | deg
Re: | 50000 |  |  | Cd Min: | 0.18906 | at alpha= | 15 | deg
Mach: | 0.1 |  |  | Cl=0 at alpha= | 2.7262 | deg
|  |  |  | @ Cl=0.1, Cd= | 0.036629
|  |  |  | @ Cl=0.4, Cd= | 0.050085
|  |  |  | @ Cl=0.6, Cd= | 0.047347
alpha (deg) | Cl | Cd | Cm | Cl/Cd
-12 | -0.4418 | 0.13731 | -0.0238 | -3.2175
-11.5 | -0.4287 | 0.1301 | -0.0245 | -3.2952
-11 | -0.4115 | 0.12339 | -0.0244 | -3.335
-10.5 | -0.4009 | 0.11695 | -0.0244 | -3.428
-10 | -0.3879 | 0.11094 | -0.0237 | -3.4965
-9.5 | -0.3744 | 0.10502 | -0.0226 | -3.565
-9 | -0.3712 | 0.09966 | -0.0214 | -3.7247
-8.5 | -0.3652 | 0.09355 | -0.0205 | -3.9038
-8 | -0.5823 | 0.07796 | -0.0353 | -7.4692
-7.5 | -0.6667 | 0.06689 | -0.0342 | -9.9671
-7 | -0.6826 | 0.05805 | -0.0311 | -11.7588
-6.5 | -0.6769 | 0.05095 | -0.0277 | -13.2856
-6 | -0.6548 | 0.04516 | -0.0249 | -14.4996
-5.5 | -0.6223 | 0.04003 | -0.0226 | -15.5458
-5 | -0.5813 | 0.03594 | -0.0205 | -16.1742
-4.5 | -0.5388 | 0.03314 | -0.0183 | -16.2583
-4 | -0.4959 | 0.03068 | -0.0154 | -16.1636
-3.5 | -0.458 | 0.02879 | -0.012 | -15.9083
-3 | -0.1807 | 0.03388 | -0.0188 | -5.3335
-2.5 | -0.1076 | 0.03294 | -0.0276 | -3.2665
-2 | -0.1082 | 0.03265 | -0.0227 | -3.3139
-1.5 | -0.108 | 0.03232 | -0.0178 | -3.3416
-1 | -0.108 | 0.03194 | -0.0128 | -3.3813
-0.5 | -0.1088 | 0.03148 | -0.0076 | -3.4562
0 | -0.111 | 0.0309 | -0.0021 | -3.5922
0.5 | -0.1145 | 0.03016 | 0.0037 | -3.7964
1 | -0.1151 | 0.02941 | 0.0091 | -3.9136
1.5 | -0.0948 | 0.02942 | 0.0109 | -3.2223
2 | -0.0588 | 0.03021 | 0.01 | -1.9464
2.5 | -0.0185 | 0.03144 | 0.0085 | -0.58842
3 | 0.0224 | 0.03295 | 0.007 | 0.67982
3.5 | 0.0623 | 0.0347 | 0.0055 | 1.7954
4 | 0.101 | 0.03668 | 0.004 | 2.7535
4.5 | 0.138 | 0.0389 | 0.0026 | 3.5476
5 | 0.1733 | 0.04139 | 0.0011 | 4.187
5.5 | 0.2067 | 0.0442 | -0.0005 | 4.6765
6 | 0.4491 | 0.05158 | -0.0296 | 8.7069
6.5 | 0.5431 | 0.05309 | -0.0341 | 10.2298
7 | 0.7813 | 0.02905 | -0.0219 | 26.895
7.5 | 0.7679 | 0.03231 | -0.0078 | 23.7666
8 | 0.8891 | 0.03709 | -0.0133 | 23.9714
8.5 | 0.9749 | 0.0433 | -0.0164 | 22.515
9 | 1.0211 | 0.05003 | -0.0156 | 20.4098
9.5 | 1.0435 | 0.05728 | -0.0122 | 18.2175
10 | 1.063 | 0.06633 | -0.0098 | 16.0259
10.5 | 0.9984 | 0.07229 | -0.001 | 13.811
11 | 0.9533 | 0.08116 | 0.0019 | 11.7459
11.5 | 0.8856 | 0.09323 | -0.001 | 9.4991
12 | 0.782 | 0.11895 | -0.0196 | 6.5742
12.5 | 0.694 | 0.15043 | -0.0475 | 4.6134
13 | 0.7066 | 0.15819 | -0.0494 | 4.4668
13.5 | 0.7256 | 0.1665 | -0.0513 | 4.358
14 | 0.7426 | 0.17481 | -0.0535 | 4.248
14.5 | 0.7638 | 0.1841 | -0.0555 | 4.1488
15 | 0.7627 | 0.18906 | -0.0593 | 4.0342

## 5. Re 50k Mach 0.25 (1)
BIGFOIL.COM POLAR EXPORT
NACA65-313
NACA65-313 |  |  |  | Cl Max: | 0.955 | at alpha= | 9 | deg
JavaFoil+Calcfoil stall+Eppler ext transition |  |  |  | L/D Max: | 35.542 | at alpha= | 4 | deg
Re: | 50000 |  |  | Cd Min: | 0.01808 | at alpha= | 0 | deg
Mach: | 0.25 |  |  | Cl=0 at alpha= | -2.675 | deg
|  |  |  | @ Cl=0.1, Cd= | 0.018919
|  |  |  | @ Cl=0.4, Cd= | 0.018455
|  |  |  | @ Cl=0.6, Cd= | 0.019947
alpha (deg) | Cl | Cd | Cm | Cl/Cd
-16.5 | -0.262 | 0.54795 | -0.013 | -0.477
-16 | -0.329 | 0.46694 | -0.014 | -0.704
-15.5 | -0.389 | 0.35839 | -0.015 | -1.085
-15 | -0.442 | 0.34217 | -0.016 | -1.293
-14.5 | -0.485 | 0.25936 | -0.016 | -1.87
-14 | -0.523 | 0.23389 | -0.017 | -2.235
-13.5 | -0.555 | 0.20829 | -0.017 | -2.664
-13 | -0.581 | 0.18336 | -0.017 | -3.17
-12.5 | -0.601 | 0.16362 | -0.018 | -3.673
-12 | -0.614 | 0.14947 | -0.018 | -4.109
-11.5 | -0.62 | 0.12901 | -0.019 | -4.808
-11 | -0.615 | 0.11789 | -0.019 | -5.215
-10.5 | -0.604 | 0.10623 | -0.02 | -5.687
-10 | -0.588 | 0.09857 | -0.02 | -5.967
-9.5 | -0.567 | 0.0878 | -0.02 | -6.461
-9 | -0.542 | 0.08016 | -0.021 | -6.761
-8.5 | -0.512 | 0.07402 | -0.022 | -6.924
-8 | -0.479 | 0.06926 | -0.022 | -6.919
-7.5 | -0.443 | 0.06424 | -0.023 | -6.895
-7 | -0.404 | 0.05832 | -0.024 | -6.923
-6.5 | -0.362 | 0.05493 | -0.025 | -6.593
-6 | -0.319 | 0.05127 | -0.025 | -6.213
-5.5 | -0.273 | 0.04792 | -0.026 | -5.701
-5 | -0.227 | 0.04559 | -0.026 | -4.972
-4.5 | -0.179 | 0.04331 | -0.027 | -4.135
-4 | -0.131 | 0.0413 | -0.028 | -3.163
-3.5 | -0.082 | 0.03959 | -0.029 | -2.063
-3 | -0.039 | 0.01855 | -0.063 | -2.123
-2.5 | 0.021 | 0.01933 | -0.061 | 1.065
-2 | 0.079 | 0.019 | -0.061 | 4.184
-1.5 | 0.139 | 0.01877 | -0.062 | 7.408
-1 | 0.199 | 0.01859 | -0.063 | 10.701
-0.5 | 0.259 | 0.01851 | -0.064 | 13.988
0 | 0.323 | 0.01808 | -0.065 | 17.848
0.5 | 0.382 | 0.01835 | -0.065 | 20.795
1 | 0.44 | 0.01869 | -0.066 | 23.538
1.5 | 0.498 | 0.01907 | -0.067 | 26.11
2 | 0.554 | 0.01952 | -0.067 | 28.367
2.5 | 0.61 | 0.02004 | -0.068 | 30.445
3 | 0.665 | 0.02066 | -0.069 | 32.186
3.5 | 0.746 | 0.0218 | -0.072 | 34.214
4 | 0.801 | 0.02253 | -0.073 | 35.542
4.5 | 0.7 | 0.0414 | -0.034 | 16.899
5 | 0.742 | 0.04409 | -0.033 | 16.837
5.5 | 0.783 | 0.04696 | -0.033 | 16.681
6 | 0.822 | 0.05043 | -0.032 | 16.301
6.5 | 0.858 | 0.05451 | -0.032 | 15.747
7 | 0.889 | 0.05912 | -0.031 | 15.041
7.5 | 0.914 | 0.06415 | -0.03 | 14.255
8 | 0.934 | 0.07045 | -0.03 | 13.263
8.5 | 0.948 | 0.07741 | -0.03 | 12.247
9 | 0.955 | 0.08494 | -0.03 | 11.242
9.5 | 0.954 | 0.09479 | -0.03 | 10.069
10 | 0.946 | 0.10525 | -0.029 | 8.989
10.5 | 0.93 | 0.1141 | -0.028 | 8.148
11 | 0.905 | 0.12664 | -0.028 | 7.15
11.5 | 0.874 | 0.14457 | -0.028 | 6.042
12 | 0.834 | 0.16082 | -0.027 | 5.184
12.5 | 0.787 | 0.19135 | -0.026 | 4.115
13 | 0.735 | 0.20751 | -0.026 | 3.54
13.5 | 0.675 | 0.24131 | -0.026 | 2.799
14 | 0.602 | 0.29017 | -0.026 | 2.073

## 6. Re 50k Mach 0.25 (2)
BIGFOIL.COM POLAR EXPORT
NACA65-313
NACA65-313 |  |  |  | Cl Max: | 1.0249 | at alpha= | 9.5 | deg
XFOIL ncrit=9 |  |  |  | L/D Max: | 26.208 | at alpha= | 7 | deg
Re: | 50000 |  |  | Cd Min: | 0.18478 | at alpha= | 14.5 | deg
Mach: | 0.25 |  |  | Cl=0 at alpha= | 2.8261 | deg
|  |  |  | @ Cl=0.1, Cd= | 0.037633
|  |  |  | @ Cl=0.4, Cd= | 0.050549
|  |  |  | @ Cl=0.6, Cd= | 0.047257
alpha (deg) | Cl | Cd | Cm | Cl/Cd
-11.5 | -0.4107 | 0.13128 | -0.025 | -3.1284
-11 | -0.4232 | 0.12762 | -0.026 | -3.3161
-10.5 | -0.3891 | 0.11882 | -0.0254 | -3.2747
-10 | -0.3759 | 0.11269 | -0.0248 | -3.3357
-9.5 | -0.3645 | 0.10664 | -0.0241 | -3.418
-9 | -0.3681 | 0.10181 | -0.0228 | -3.6156
-8.5 | -0.356 | 0.09466 | -0.0229 | -3.7608
-8 | -0.5782 | 0.07522 | -0.0428 | -7.6868
-7.5 | -0.6603 | 0.0697 | -0.0369 | -9.4735
-7 | -0.67 | 0.06185 | -0.0332 | -10.8327
-6.5 | -0.6859 | 0.05513 | -0.0291 | -12.4415
-6 | -0.6702 | 0.04891 | -0.026 | -13.7027
-5.5 | -0.6443 | 0.04326 | -0.0235 | -14.8937
-5 | -0.6067 | 0.03848 | -0.0213 | -15.7666
-4.5 | -0.5641 | 0.03506 | -0.0192 | -16.0896
-4 | -0.5195 | 0.03217 | -0.0165 | -16.1486
-3.5 | -0.4772 | 0.0302 | -0.013 | -15.8013
-3 | -0.4403 | 0.02806 | -0.0097 | -15.6914
-2.5 | -0.1118 | 0.03402 | -0.0281 | -3.2863
-2 | -0.1113 | 0.03368 | -0.0233 | -3.3046
-1.5 | -0.11 | 0.03333 | -0.0184 | -3.3003
-1 | -0.1087 | 0.03295 | -0.0135 | -3.2989
-0.5 | -0.108 | 0.03251 | -0.0083 | -3.3221
0 | -0.1087 | 0.03197 | -0.0029 | -3.4001
0.5 | -0.1107 | 0.03129 | 0.0028 | -3.5379
1 | -0.1123 | 0.03052 | 0.0084 | -3.6796
1.5 | -0.1001 | 0.03021 | 0.0118 | -3.3135
2 | -0.0673 | 0.03082 | 0.0115 | -2.1836
2.5 | -0.0272 | 0.032 | 0.0101 | -0.85
3 | 0.0145 | 0.03352 | 0.0084 | 0.43258
3.5 | 0.0555 | 0.03531 | 0.0068 | 1.5718
4 | 0.0953 | 0.03735 | 0.0051 | 2.5515
4.5 | 0.1333 | 0.03964 | 0.0036 | 3.3628
5 | 0.1696 | 0.04223 | 0.002 | 4.0161
5.5 | 0.3876 | 0.05012 | -0.0258 | 7.7334
6 | 0.4569 | 0.05252 | -0.029 | 8.6995
6.5 | 0.5388 | 0.05403 | -0.0317 | 9.9722
7 | 0.7637 | 0.02914 | -0.0103 | 26.208
7.5 | 0.7715 | 0.03422 | -0.0043 | 22.5453
8 | 0.9239 | 0.04018 | -0.0125 | 22.994
8.5 | 0.9826 | 0.04641 | -0.012 | 21.1722
9 | 1.0208 | 0.05378 | -0.0106 | 18.981
9.5 | 1.0249 | 0.06088 | -0.006 | 16.8348
10 | 1.0185 | 0.06876 | -0.002 | 14.8124
10.5 | 0.9459 | 0.07539 | 0.0041 | 12.5468
11 | 0.8818 | 0.08648 | 0.0022 | 10.1966
11.5 | 0.8579 | 0.09909 | -0.002 | 8.6578
12 | 0.798 | 0.11936 | -0.0156 | 6.6857
12.5 | 0.6926 | 0.15295 | -0.0483 | 4.5283
13 | 0.7042 | 0.1609 | -0.0509 | 4.3766
13.5 | 0.7221 | 0.16894 | -0.053 | 4.2743
14.5 | 0.7537 | 0.18478 | -0.0584 | 4.0789

## 7. Re 50k Mach 0.50 (1)
BIGFOIL.COM POLAR EXPORT
NACA65-313
NACA65-313 |  |  |  | Cl Max: | 1.214 | at alpha= | 20 | deg
JavaFoil+Calcfoil stall+Eppler ext transition |  |  |  | L/D Max: | 33.949 | at alpha= | 3.5 | deg
Re: | 50000 |  |  | Cd Min: | 0.01944 | at alpha= | 0 | deg
Mach: | 0.5 |  |  | Cl=0 at alpha= | -2.7 | deg
|  |  |  | @ Cl=0.1, Cd= | 0.020489
|  |  |  | @ Cl=0.4, Cd= | 0.019691
|  |  |  | @ Cl=0.6, Cd= | 0.021276
alpha (deg) | Cl | Cd | Cm | Cl/Cd
-20 | -0.945 | 0.43819 | -0.023 | -2.156
-19.5 | -0.916 | 0.4249 | -0.023 | -2.156
-19 | -0.889 | 0.40054 | -0.023 | -2.22
-18.5 | -0.863 | 0.39064 | -0.024 | -2.208
-18 | -0.836 | 0.38828 | -0.024 | -2.154
-17.5 | -0.81 | 0.37263 | -0.024 | -2.173
-17 | -0.783 | 0.35006 | -0.025 | -2.236
-16.5 | -0.754 | 0.3692 | -0.024 | -2.042
-16 | -0.727 | 0.35263 | -0.024 | -2.063
-15.5 | -0.701 | 0.31879 | -0.025 | -2.198
-15 | -0.674 | 0.31364 | -0.025 | -2.148
-14.5 | -0.647 | 0.3087 | -0.026 | -2.095
-14 | -0.618 | 0.30046 | -0.024 | -2.058
-13.5 | -0.591 | 0.28741 | -0.024 | -2.058
-13 | -0.564 | 0.28263 | -0.025 | -1.997
-12.5 | -0.537 | 0.28181 | -0.025 | -1.907
-12 | -0.51 | 0.25735 | -0.026 | -1.983
-11.5 | -0.483 | 0.25427 | -0.026 | -1.9
-11 | -0.455 | 0.23396 | -0.024 | -1.945
-10.5 | -0.428 | 0.23379 | -0.024 | -1.83
-10 | -0.401 | 0.21471 | -0.025 | -1.866
-9.5 | -0.374 | 0.21094 | -0.025 | -1.771
-9 | -0.346 | 0.23124 | -0.025 | -1.497
-8.5 | -0.318 | 0.17916 | -0.022 | -1.778
-8 | -0.291 | 0.14754 | -0.024 | -1.974
-7.5 | -0.352 | 0.10695 | -0.023 | -3.292
-7 | -0.394 | 0.07507 | -0.024 | -5.245
-6.5 | -0.375 | 0.06333 | -0.026 | -5.927
-6 | -0.34 | 0.058 | -0.027 | -5.871
-5.5 | -0.297 | 0.05252 | -0.028 | -5.661
-5 | -0.249 | 0.04836 | -0.028 | -5.154
-4.5 | -0.198 | 0.04532 | -0.029 | -4.373
-4 | -0.145 | 0.04268 | -0.03 | -3.402
-3.5 | -0.091 | 0.04086 | -0.031 | -2.225
-3 | -0.036 | 0.03903 | -0.034 | -0.921
-2.5 | 0.024 | 0.01953 | -0.07 | 1.216
-2 | 0.088 | 0.02054 | -0.067 | 4.279
-1.5 | 0.154 | 0.02026 | -0.068 | 7.598
-1 | 0.22 | 0.02007 | -0.069 | 10.964
-0.5 | 0.287 | 0.01995 | -0.07 | 14.365
0 | 0.357 | 0.01944 | -0.07 | 18.357
0.5 | 0.422 | 0.01982 | -0.071 | 21.282
1 | 0.487 | 0.02026 | -0.072 | 24.018
1.5 | 0.551 | 0.02077 | -0.073 | 26.537
2 | 0.612 | 0.0214 | -0.073 | 28.589
2.5 | 0.673 | 0.02214 | -0.074 | 30.389
3 | 0.733 | 0.023 | -0.075 | 31.849
3.5 | 0.822 | 0.02423 | -0.079 | 33.949
4 | 0.725 | 0.04089 | -0.037 | 17.738
4.5 | 0.77 | 0.04389 | -0.036 | 17.545
5 | 0.81 | 0.04738 | -0.035 | 17.1
5.5 | 0.843 | 0.05254 | -0.034 | 16.048
6 | 0.865 | 0.05856 | -0.033 | 14.768
6.5 | 0.867 | 0.07118 | -0.032 | 12.185
7 | 0.802 | 0.09171 | -0.031 | 8.742
7.5 | 0.552 | 0.1702 | -0.032 | 3.244
8 | 0.579 | 0.1966 | -0.032 | 2.943
8.5 | 0.605 | 0.1989 | -0.032 | 3.043
9 | 0.633 | 0.20505 | -0.038 | 3.086
9.5 | 0.659 | 0.20889 | -0.038 | 3.156
10 | 0.686 | 0.23254 | -0.038 | 2.949
10.5 | 0.712 | 0.23234 | -0.039 | 3.065
11 | 0.74 | 0.25309 | -0.043 | 2.924
11.5 | 0.766 | 0.25758 | -0.043 | 2.975
12 | 0.792 | 0.26256 | -0.044 | 3.018
12.5 | 0.819 | 0.27446 | -0.044 | 2.983
13 | 0.847 | 0.29406 | -0.048 | 2.879
13.5 | 0.873 | 0.29849 | -0.048 | 2.924
14 | 0.899 | 0.3092 | -0.049 | 2.906
14.5 | 0.925 | 0.33237 | -0.049 | 2.782
15 | 0.953 | 0.36445 | -0.053 | 2.614
15.5 | 0.978 | 0.37271 | -0.053 | 2.625
16 | 1.004 | 0.39006 | -0.053 | 2.575
16.5 | 1.03 | 0.39034 | -0.054 | 2.639
17 | 1.059 | 0.40623 | -0.057 | 2.606
17.5 | 1.084 | 0.4106 | -0.057 | 2.64
18 | 1.109 | 0.42663 | -0.058 | 2.6
18.5 | 1.135 | 0.42865 | -0.058 | 2.648
19 | 1.161 | 0.43727 | -0.059 | 2.655
19.5 | 1.189 | 0.46741 | -0.061 | 2.544
20 | 1.214 | 0.47129 | -0.062 | 2.576

## 8. Re 50k Mach 0.50 (2)
BIGFOIL.COM POLAR EXPORT
NACA65-313
NACA65-313 |  |  |  | Cl Max: | 1.0135 | at alpha= | 20 | deg
XFOIL ncrit=9 |  |  |  | L/D Max: | 20.132 | at alpha= | 7 | deg
Re: | 50000 |  |  | Cd Min: | 0.29053 | at alpha= | 19.5 | deg
Mach: | 0.5 |  |  | Cl=0 at alpha= | 2.4671 | deg
|  |  |  | @ Cl=0.1, Cd= | 0.041197
|  |  |  | @ Cl=0.4, Cd= | 0.053872
|  |  |  | @ Cl=0.6, Cd= | 0.049587
alpha (deg) | Cl | Cd | Cm | Cl/Cd
-20 | -0.7036 | 0.26283 | 0.0272 | -2.677
-19.5 | -0.6928 | 0.26273 | 0.0202 | -2.6369
-19 | -0.6612 | 0.24743 | 0.0175 | -2.6723
-18.5 | -0.6441 | 0.24246 | 0.0122 | -2.6565
-18 | -0.6194 | 0.23238 | 0.0086 | -2.6655
-17.5 | -0.6038 | 0.22762 | 0.0035 | -2.6527
-17 | -0.5784 | 0.21736 | 0.0002 | -2.661
-16.5 | -0.5675 | 0.21389 | -0.0049 | -2.6532
-16 | -0.538 | 0.20256 | -0.0073 | -2.656
-15.5 | -0.5194 | 0.19528 | -0.011 | -2.6598
-15 | -0.5124 | 0.19149 | -0.0155 | -2.6759
-14.5 | -0.4915 | 0.1835 | -0.0182 | -2.6785
-14 | -0.4667 | 0.1743 | -0.0204 | -2.6776
-13.5 | -0.4492 | 0.16714 | -0.0229 | -2.6876
-13 | -0.4416 | 0.16201 | -0.0255 | -2.7258
-12.5 | -0.4315 | 0.15584 | -0.0276 | -2.7689
-12 | -0.404 | 0.14642 | -0.0288 | -2.7592
-11.5 | -0.3843 | 0.13901 | -0.0298 | -2.7645
-11 | -0.3845 | 0.13454 | -0.0307 | -2.8579
-10.5 | -0.3565 | 0.12606 | -0.0309 | -2.828
-9.5 | -0.3392 | 0.11388 | -0.0307 | -2.9786
-9 | -0.3376 | 0.10823 | -0.0302 | -3.1193
-8.5 | -0.4128 | 0.0929 | -0.0485 | -4.4435
-8 | -0.4402 | 0.08539 | -0.0487 | -5.1552
-7.5 | -0.5257 | 0.07896 | -0.0486 | -6.6578
-7 | -0.5493 | 0.07388 | -0.043 | -7.435
-6.5 | -0.6049 | 0.06908 | -0.0371 | -8.7565
-6 | -0.658 | 0.06326 | -0.0323 | -10.4015
-5.5 | -0.6782 | 0.05718 | -0.028 | -11.8608
-5 | -0.6757 | 0.05092 | -0.0246 | -13.2698
-4.5 | -0.6568 | 0.04516 | -0.0219 | -14.5438
-4 | -0.6206 | 0.0402 | -0.0196 | -15.4378
-3.5 | -0.5724 | 0.03635 | -0.0169 | -15.7469
-3 | -0.5216 | 0.03372 | -0.0131 | -15.4686
-2.5 | -0.477 | 0.03163 | -0.0086 | -15.0806
-2 | -0.1629 | 0.03823 | -0.0188 | -4.2611
-1.5 | -0.1197 | 0.03774 | -0.0211 | -3.1717
-1 | -0.1141 | 0.0373 | -0.0162 | -3.059
-0.5 | -0.1085 | 0.03688 | -0.0111 | -2.942
0 | -0.1037 | 0.03645 | -0.0059 | -2.845
0.5 | -0.1 | 0.03596 | -0.0005 | -2.7809
1 | -0.0748 | 0.03606 | 0.0009 | -2.0743
1.5 | -0.0571 | 0.03604 | 0.0037 | -1.5844
2 | -0.0397 | 0.0362 | 0.0065 | -1.0967
2.5 | 0.0028 | 0.03756 | 0.0048 | 0.074547
3 | 0.0586 | 0.0395 | 0.0009 | 1.4835
3.5 | 0.1335 | 0.04257 | -0.0059 | 3.136
4 | 0.2022 | 0.04544 | -0.0112 | 4.4498
4.5 | 0.2666 | 0.04824 | -0.0153 | 5.5265
5 | 0.3391 | 0.05136 | -0.0197 | 6.6024
5.5 | 0.4094 | 0.05426 | -0.0229 | 7.5452
6 | 0.488 | 0.05674 | -0.0254 | 8.6006
6.5 | 0.6892 | 0.04389 | -0.0164 | 15.7029
7 | 0.7471 | 0.03711 | 0.0044 | 20.132
7.5 | 0.8208 | 0.04166 | 0.0072 | 19.7024
8 | 0.8969 | 0.04859 | 0.0074 | 18.4585
8.5 | 0.8913 | 0.05591 | 0.0103 | 15.9417
9 | 0.8684 | 0.06427 | 0.0113 | 13.5117
9.5 | 0.8303 | 0.07466 | 0.0088 | 11.1211
10 | 0.7803 | 0.08851 | 0.001 | 8.816
10.5 | 0.7492 | 0.10337 | -0.0084 | 7.2478
11 | 0.7383 | 0.11706 | -0.0164 | 6.307
11.5 | 0.7268 | 0.13098 | -0.0255 | 5.5489
12 | 0.7264 | 0.14388 | -0.0334 | 5.0487
12.5 | 0.7157 | 0.16539 | -0.0516 | 4.3273
13 | 0.7269 | 0.17428 | -0.0562 | 4.1709
13.5 | 0.746 | 0.18298 | -0.0597 | 4.0769
14 | 0.7666 | 0.19185 | -0.0634 | 3.9958
14.5 | 0.7934 | 0.20228 | -0.0667 | 3.9223
15 | 0.8132 | 0.21089 | -0.0707 | 3.856
15.5 | 0.8293 | 0.21811 | -0.0752 | 3.8022
16 | 0.8543 | 0.2281 | -0.0789 | 3.7453
16.5 | 0.8661 | 0.23299 | -0.0847 | 3.7173
17 | 0.8825 | 0.23992 | -0.0903 | 3.6783
17.5 | 0.9037 | 0.24835 | -0.0952 | 3.6388
18 | 0.9297 | 0.25857 | -0.0995 | 3.5955
18.5 | 0.9537 | 0.26762 | -0.1041 | 3.5636
19 | 0.9697 | 0.27368 | -0.1108 | 3.5432
19.5 | 1.0049 | 0.29053 | -0.1133 | 3.4589
20 | 1.0135 | 0.29045 | -0.1218 | 3.4894

## 9. Re 100k Mach 0.00 (1)
BIGFOIL.COM POLAR EXPORT
NACA65-313
NACA65-313 |  |  |  | Cl Max: | 1.003 | at alpha= | 11 | deg
JavaFoil+Calcfoil stall+Eppler ext transition |  |  |  | L/D Max: | 49.787 | at alpha= | 3.5 | deg
Re: | 100000 |  |  | Cd Min: | 0.01254 | at alpha= | -1 | deg
Mach: | 0 |  |  | Cl=0 at alpha= | -2.678 | deg
|  |  |  | @ Cl=0.1, Cd= | 0.012935
|  |  |  | @ Cl=0.4, Cd= | 0.013224
|  |  |  | @ Cl=0.6, Cd= | 0.013696
alpha (deg) | Cl | Cd | Cm | Cl/Cd
-18.5 | -0.558 | 0.26602 | -0.014 | -2.098
-18 | -0.58 | 0.25738 | -0.014 | -2.252
-17.5 | -0.601 | 0.23579 | -0.014 | -2.548
-17 | -0.621 | 0.22501 | -0.014 | -2.761
-16.5 | -0.641 | 0.20974 | -0.015 | -3.054
-16 | -0.659 | 0.19001 | -0.015 | -3.466
-15.5 | -0.675 | 0.17754 | -0.016 | -3.802
-15 | -0.688 | 0.16743 | -0.016 | -4.109
-14.5 | -0.695 | 0.15227 | -0.016 | -4.566
-14 | -0.7 | 0.14533 | -0.017 | -4.815
-13.5 | -0.701 | 0.13311 | -0.017 | -5.268
-13 | -0.699 | 0.12136 | -0.017 | -5.762
-12.5 | -0.694 | 0.11482 | -0.017 | -6.043
-12 | -0.685 | 0.10729 | -0.018 | -6.383
-11.5 | -0.672 | 0.09846 | -0.019 | -6.824
-11 | -0.652 | 0.09167 | -0.019 | -7.116
-10.5 | -0.63 | 0.08418 | -0.019 | -7.48
-10 | -0.604 | 0.07911 | -0.02 | -7.635
-9.5 | -0.575 | 0.07295 | -0.021 | -7.889
-9 | -0.544 | 0.06849 | -0.021 | -7.945
-8.5 | -0.51 | 0.06404 | -0.022 | -7.97
-8 | -0.474 | 0.05967 | -0.022 | -7.947
-7.5 | -0.436 | 0.05523 | -0.023 | -7.893
-7 | -0.396 | 0.05207 | -0.023 | -7.598
-6.5 | -0.354 | 0.04897 | -0.024 | -7.224
-6 | -0.31 | 0.04604 | -0.025 | -6.741
-5.5 | -0.266 | 0.0435 | -0.025 | -6.109
-5 | -0.22 | 0.04122 | -0.026 | -5.342
-4.5 | -0.174 | 0.03934 | -0.027 | -4.418
-4 | -0.127 | 0.03747 | -0.029 | -3.385
-3.5 | -0.097 | 0.01503 | -0.061 | -6.468
-3 | -0.038 | 0.01486 | -0.062 | -2.584
-2.5 | 0.021 | 0.01311 | -0.062 | 1.564
-2 | 0.079 | 0.01296 | -0.062 | 6.105
-1.5 | 0.138 | 0.01289 | -0.063 | 10.739
-1 | 0.198 | 0.01254 | -0.064 | 15.777
-0.5 | 0.258 | 0.01309 | -0.065 | 19.684
0 | 0.32 | 0.01305 | -0.066 | 24.517
0.5 | 0.379 | 0.01317 | -0.067 | 28.752
1 | 0.437 | 0.01332 | -0.068 | 32.805
1.5 | 0.495 | 0.01351 | -0.068 | 36.634
2 | 0.551 | 0.01374 | -0.069 | 40.092
2.5 | 0.607 | 0.01369 | -0.069 | 44.368
3 | 0.662 | 0.01402 | -0.07 | 47.256
3.5 | 0.716 | 0.01438 | -0.07 | 49.787
4 | 0.782 | 0.01829 | -0.072 | 42.736
4.5 | 0.834 | 0.01891 | -0.073 | 44.132
5 | 0.723 | 0.03976 | -0.035 | 18.174
5.5 | 0.763 | 0.0422 | -0.033 | 18.083
6 | 0.803 | 0.0451 | -0.033 | 17.793
6.5 | 0.84 | 0.04811 | -0.032 | 17.462
7 | 0.874 | 0.05151 | -0.031 | 16.962
7.5 | 0.904 | 0.05562 | -0.03 | 16.247
8 | 0.93 | 0.05951 | -0.03 | 15.632
8.5 | 0.953 | 0.06491 | -0.03 | 14.685
9 | 0.972 | 0.06917 | -0.03 | 14.047
9.5 | 0.986 | 0.07573 | -0.03 | 13.02
10 | 0.996 | 0.08117 | -0.029 | 12.272
10.5 | 1.002 | 0.08616 | -0.029 | 11.627
11 | 1.003 | 0.09264 | -0.03 | 10.828
11.5 | 1 | 0.10331 | -0.029 | 9.681
12 | 0.993 | 0.10798 | -0.029 | 9.197
12.5 | 0.982 | 0.11703 | -0.029 | 8.395
13 | 0.968 | 0.12576 | -0.028 | 7.7
13.5 | 0.951 | 0.14101 | -0.028 | 6.742
14 | 0.925 | 0.15138 | -0.028 | 6.108
14.5 | 0.896 | 0.16529 | -0.028 | 5.424
15 | 0.866 | 0.17739 | -0.028 | 4.884
15.5 | 0.835 | 0.18701 | -0.027 | 4.465
16 | 0.803 | 0.20255 | -0.027 | 3.962

## 10. Re 100k Mach 0.00 (2)
BIGFOIL.COM POLAR EXPORT
NACA65-313
NACA65-313 |  |  |  | Cl Max: | 1.0739 | at alpha= | 10 | deg
XFOIL ncrit=9 |  |  |  | L/D Max: | 49.053 | at alpha= | 6 | deg
Re: | 100000 |  |  | Cd Min: | 0.1797 | at alpha= | 15 | deg
Mach: | 0 |  |  | Cl=0 at alpha= | 0.076659 | deg
|  |  |  | @ Cl=0.1, Cd= | 0.02687
|  |  |  | @ Cl=0.4, Cd= | 0.028802
|  |  |  | @ Cl=0.6, Cd= | 0.030183
alpha (deg) | Cl | Cd | Cm | Cl/Cd
-13 | -0.4668 | 0.1389 | -0.0294 | -3.3607
-12.5 | -0.4634 | 0.13255 | -0.0328 | -3.496
-12 | -0.4514 | 0.12471 | -0.034 | -3.6196
-11.5 | -0.4758 | 0.11795 | -0.0414 | -4.0339
-11 | -0.4428 | 0.11044 | -0.0385 | -4.0094
-10.5 | -0.4574 | 0.1023 | -0.043 | -4.4712
-10 | -0.5012 | 0.09403 | -0.0513 | -5.3302
-9.5 | -0.4817 | 0.08789 | -0.0484 | -5.4807
-9 | -0.4845 | 0.08143 | -0.0471 | -5.9499
-8.5 | -0.5106 | 0.07568 | -0.0444 | -6.7468
-8 | -0.6865 | 0.07485 | -0.0331 | -9.1717
-6.5 | -0.6589 | 0.04312 | -0.0312 | -15.2806
-6 | -0.5947 | 0.03624 | -0.0332 | -16.41
-5.5 | -0.5269 | 0.03124 | -0.0363 | -16.8662
-5 | -0.4654 | 0.0284 | -0.0377 | -16.3873
-4.5 | -0.4011 | 0.02586 | -0.0396 | -15.5104
-4 | -0.3378 | 0.0241 | -0.0418 | -14.0166
-3.5 | -0.2896 | 0.02246 | -0.0416 | -12.894
-3 | -0.2687 | 0.02117 | -0.0333 | -12.6925
-2.5 | -0.2399 | 0.02314 | -0.0239 | -10.3673
-2 | -0.2233 | 0.02554 | -0.0089 | -8.7431
-1.5 | -0.1851 | 0.02586 | -0.0057 | -7.1578
-1 | -0.1296 | 0.02594 | -0.0072 | -4.9961
-0.5 | -0.067 | 0.02605 | -0.0102 | -2.572
0 | -0.0134 | 0.02631 | -0.0121 | -0.50931
0.5 | 0.074 | 0.02665 | -0.0197 | 2.7767
1 | 0.1378 | 0.02719 | -0.0241 | 5.068
1.5 | 0.2349 | 0.02775 | -0.0341 | 8.4649
2 | 0.3269 | 0.02822 | -0.0433 | 11.584
2.5 | 0.4086 | 0.02887 | -0.051 | 14.1531
4 | 0.4701 | 0.03041 | -0.0395 | 15.4587
4.5 | 0.5364 | 0.03051 | -0.0415 | 17.5811
5 | 0.5958 | 0.03042 | -0.0419 | 19.5858
5.5 | 0.8128 | 0.01817 | -0.0505 | 44.7331
6 | 0.8236 | 0.01679 | -0.04 | 49.053
6.5 | 0.7842 | 0.021 | -0.0252 | 37.3429
7 | 0.7948 | 0.02402 | -0.0192 | 33.0891
7.5 | 0.832 | 0.02696 | -0.017 | 30.8605
8 | 0.9093 | 0.03092 | -0.0204 | 29.4082
8.5 | 0.9787 | 0.03527 | -0.022 | 27.7488
9 | 1.0317 | 0.04013 | -0.0223 | 25.7089
9.5 | 1.0667 | 0.0465 | -0.0195 | 22.9398
10 | 1.0739 | 0.05473 | -0.0141 | 19.6218
10.5 | 1.0716 | 0.06294 | -0.0096 | 17.0257
12 | 0.7765 | 0.12526 | -0.0292 | 6.1991
12.5 | 0.768 | 0.13538 | -0.0338 | 5.6729
13 | 0.7613 | 0.1453 | -0.0388 | 5.2395
13.5 | 0.7631 | 0.15459 | -0.043 | 4.9363
14 | 0.7812 | 0.16274 | -0.0444 | 4.8003
14.5 | 0.7999 | 0.17014 | -0.0461 | 4.7014
15 | 0.7843 | 0.1797 | -0.0552 | 4.3645

## 11. Re 100k Mach 0.10 (1)
BIGFOIL.COM POLAR EXPORT
NACA65-313
NACA65-313 |  |  |  | Cl Max: | 0.995 | at alpha= | 10.5 | deg
JavaFoil+Calcfoil stall+Eppler ext transition |  |  |  | L/D Max: | 47.334 | at alpha= | 3 | deg
Re: | 100000 |  |  | Cd Min: | 0.01259 | at alpha= | -1 | deg
Mach: | 0.1 |  |  | Cl=0 at alpha= | -2.675 | deg
|  |  |  | @ Cl=0.1, Cd= | 0.012975
|  |  |  | @ Cl=0.4, Cd= | 0.013254
|  |  |  | @ Cl=0.6, Cd= | 0.013739
alpha (deg) | Cl | Cd | Cm | Cl/Cd
-18 | -0.534 | 0.26512 | -0.014 | -2.015
-17.5 | -0.559 | 0.24053 | -0.014 | -2.322
-17 | -0.582 | 0.24065 | -0.014 | -2.42
-16.5 | -0.605 | 0.21034 | -0.015 | -2.878
-16 | -0.627 | 0.20358 | -0.015 | -3.079
-15.5 | -0.647 | 0.18331 | -0.015 | -3.529
-15 | -0.664 | 0.17624 | -0.015 | -3.765
-14.5 | -0.674 | 0.15968 | -0.016 | -4.222
-14 | -0.682 | 0.14641 | -0.017 | -4.657
-13.5 | -0.686 | 0.13693 | -0.017 | -5.012
-13 | -0.687 | 0.12675 | -0.017 | -5.421
-12.5 | -0.684 | 0.11749 | -0.017 | -5.825
-12 | -0.678 | 0.10828 | -0.018 | -6.258
-11.5 | -0.667 | 0.09884 | -0.019 | -6.746
-11 | -0.649 | 0.09263 | -0.019 | -7.003
-10.5 | -0.627 | 0.08611 | -0.02 | -7.286
-10 | -0.603 | 0.07925 | -0.02 | -7.605
-9.5 | -0.575 | 0.07419 | -0.021 | -7.751
-9 | -0.544 | 0.06871 | -0.021 | -7.923
-8.5 | -0.511 | 0.06452 | -0.022 | -7.921
-8 | -0.475 | 0.05947 | -0.022 | -7.991
-7.5 | -0.437 | 0.05567 | -0.023 | -7.853
-7 | -0.397 | 0.05241 | -0.024 | -7.574
-6.5 | -0.355 | 0.04921 | -0.024 | -7.216
-6 | -0.312 | 0.04623 | -0.025 | -6.742
-5.5 | -0.267 | 0.04365 | -0.025 | -6.115
-5 | -0.221 | 0.04135 | -0.026 | -5.35
-4.5 | -0.175 | 0.03941 | -0.027 | -4.431
-4 | -0.127 | 0.03753 | -0.029 | -3.395
-3.5 | -0.098 | 0.01512 | -0.061 | -6.46
-3 | -0.039 | 0.01488 | -0.062 | -2.592
-2.5 | 0.021 | 0.01315 | -0.062 | 1.565
-2 | 0.079 | 0.013 | -0.063 | 6.11
-1.5 | 0.139 | 0.01293 | -0.064 | 10.751
-1 | 0.199 | 0.01259 | -0.065 | 15.783
-0.5 | 0.259 | 0.01313 | -0.065 | 19.713
0 | 0.321 | 0.01308 | -0.066 | 24.578
0.5 | 0.38 | 0.0132 | -0.067 | 28.818
1 | 0.439 | 0.01336 | -0.068 | 32.869
1.5 | 0.497 | 0.01355 | -0.068 | 36.698
2 | 0.553 | 0.01378 | -0.069 | 40.159
2.5 | 0.61 | 0.01373 | -0.07 | 44.426
3 | 0.665 | 0.01406 | -0.07 | 47.334
3.5 | 0.731 | 0.01761 | -0.072 | 41.494
4 | 0.785 | 0.01836 | -0.073 | 42.758
4.5 | 0.838 | 0.01898 | -0.073 | 44.149
5 | 0.726 | 0.03988 | -0.034 | 18.193
5.5 | 0.766 | 0.04243 | -0.033 | 18.061
6 | 0.806 | 0.04507 | -0.032 | 17.875
6.5 | 0.843 | 0.04853 | -0.032 | 17.374
7 | 0.876 | 0.05148 | -0.031 | 17.024
7.5 | 0.906 | 0.05589 | -0.03 | 16.206
8 | 0.931 | 0.05973 | -0.03 | 15.595
8.5 | 0.953 | 0.06445 | -0.03 | 14.793
9 | 0.971 | 0.06969 | -0.03 | 13.928
9.5 | 0.983 | 0.07539 | -0.03 | 13.044
10 | 0.991 | 0.08192 | -0.029 | 12.1
10.5 | 0.995 | 0.08747 | -0.03 | 11.371
11 | 0.993 | 0.09535 | -0.03 | 10.417
11.5 | 0.987 | 0.10604 | -0.029 | 9.309
12 | 0.977 | 0.11037 | -0.029 | 8.851
12.5 | 0.963 | 0.12105 | -0.029 | 7.951
13 | 0.945 | 0.13053 | -0.028 | 7.237
13.5 | 0.923 | 0.14304 | -0.028 | 6.451
14 | 0.893 | 0.15616 | -0.028 | 5.715
14.5 | 0.86 | 0.1697 | -0.027 | 5.066
15 | 0.825 | 0.18251 | -0.027 | 4.521
15.5 | 0.789 | 0.19498 | -0.027 | 4.048

## 12. Re 100k Mach 0.10 (2)
BIGFOIL.COM POLAR EXPORT
NACA65-313
NACA65-313 |  |  |  | Cl Max: | 1.069 | at alpha= | 10 | deg
XFOIL ncrit=9 |  |  |  | L/D Max: | 48.9518 | at alpha= | 6 | deg
Re: | 100000 |  |  | Cd Min: | 0.18051 | at alpha= | 15 | deg
Mach: | 0.1 |  |  | Cl=0 at alpha= | 0.10419 | deg
|  |  |  | @ Cl=0.1, Cd= | 0.027047
|  |  |  | @ Cl=0.4, Cd= | 0.028939
|  |  |  | @ Cl=0.6, Cd= | 0.028199
alpha (deg) | Cl | Cd | Cm | Cl/Cd
-6.5 | -0.6594 | 0.0437 | -0.032 | -15.0892
-6 | -0.5964 | 0.03676 | -0.0338 | -16.2242
-5.5 | -0.5273 | 0.03157 | -0.0372 | -16.7026
-5 | -0.4664 | 0.02868 | -0.0384 | -16.2622
-4.5 | -0.4033 | 0.02607 | -0.04 | -15.4699
-4 | -0.3372 | 0.02426 | -0.0426 | -13.8994
-3.5 | -0.2893 | 0.02269 | -0.0422 | -12.7501
-3 | -0.2693 | 0.02118 | -0.0339 | -12.7148
-2.5 | -0.2403 | 0.02309 | -0.0248 | -10.4071
-2 | -0.2219 | 0.02561 | -0.0098 | -8.6646
-1.5 | -0.186 | 0.02596 | -0.0058 | -7.1649
-1 | -0.1347 | 0.02603 | -0.0065 | -5.1748
-0.5 | -0.0672 | 0.02615 | -0.0103 | -2.5698
0 | -0.0164 | 0.02641 | -0.0116 | -0.62098
0.5 | 0.0623 | 0.02679 | -0.0178 | 2.3255
1 | 0.137 | 0.0273 | -0.0239 | 5.0183
1.5 | 0.2261 | 0.02794 | -0.0327 | 8.0923
2 | 0.3273 | 0.02832 | -0.0431 | 11.5572
2.5 | 0.4072 | 0.029 | -0.0506 | 14.0414
3 | 0.455 | 0.02959 | -0.0519 | 15.3768
3.5 | 0.45 | 0.03008 | -0.0436 | 14.9601
4 | 0.4755 | 0.03048 | -0.0399 | 15.6004
4.5 | 0.5432 | 0.03049 | -0.0419 | 17.8157
5 | 0.7381 | 0.02263 | -0.053 | 32.616
5.5 | 0.8097 | 0.01836 | -0.0493 | 44.1013
6 | 0.8219 | 0.01679 | -0.0385 | 48.9518
6.5 | 0.7814 | 0.02129 | -0.024 | 36.7027
7 | 0.7936 | 0.02429 | -0.0183 | 32.6719
7.5 | 0.8335 | 0.02723 | -0.0163 | 30.6096
8 | 0.9127 | 0.03126 | -0.0199 | 29.1971
8.5 | 0.9823 | 0.03582 | -0.0214 | 27.4232
9 | 1.0341 | 0.04082 | -0.0214 | 25.3332
9.5 | 1.0645 | 0.04731 | -0.018 | 22.5005
10 | 1.069 | 0.05549 | -0.0126 | 19.2647
10.5 | 1.0621 | 0.06347 | -0.0078 | 16.7339
11 | 1.0079 | 0.07255 | -0.0005 | 13.8925
12 | 0.7728 | 0.12632 | -0.0298 | 6.1178
12.5 | 0.7645 | 0.13644 | -0.0346 | 5.6032
13 | 0.7591 | 0.14625 | -0.0394 | 5.1904
13.5 | 0.7631 | 0.15543 | -0.0433 | 4.9096
14 | 0.786 | 0.16351 | -0.0439 | 4.807
14.5 | 0.7947 | 0.17114 | -0.0477 | 4.6436
15 | 0.7845 | 0.18051 | -0.0558 | 4.346

## 13. Re 100k Mach 0.25 (1)
BIGFOIL.COM POLAR EXPORT
NACA65-313
NACA65-313 |  |  |  | Cl Max: | 0.955 | at alpha= | 9 | deg
JavaFoil+Calcfoil stall+Eppler ext transition |  |  |  | L/D Max: | 47.273 | at alpha= | 3 | deg
Re: | 100000 |  |  | Cd Min: | 0.01288 | at alpha= | -1.5 | deg
Mach: | 0.25 |  |  | Cl=0 at alpha= | -2.6721 | deg
|  |  |  | @ Cl=0.1, Cd= | 0.013155
|  |  |  | @ Cl=0.4, Cd= | 0.013418
|  |  |  | @ Cl=0.6, Cd= | 0.014226
alpha (deg) | Cl | Cd | Cm | Cl/Cd
-16.5 | -0.262 | 0.44001 | -0.014 | -0.595
-16 | -0.329 | 0.35732 | -0.015 | -0.92
-15.5 | -0.389 | 0.28317 | -0.016 | -1.373
-15 | -0.442 | 0.26711 | -0.016 | -1.656
-14.5 | -0.485 | 0.20933 | -0.016 | -2.317
-14 | -0.523 | 0.18971 | -0.017 | -2.755
-13.5 | -0.555 | 0.17065 | -0.017 | -3.252
-13 | -0.581 | 0.1475 | -0.017 | -3.94
-12.5 | -0.601 | 0.13729 | -0.018 | -4.378
-12 | -0.614 | 0.12511 | -0.018 | -4.909
-11.5 | -0.62 | 0.11162 | -0.019 | -5.557
-11 | -0.615 | 0.10202 | -0.019 | -6.027
-10.5 | -0.604 | 0.0923 | -0.02 | -6.545
-10 | -0.588 | 0.08368 | -0.02 | -7.029
-9.5 | -0.567 | 0.07749 | -0.021 | -7.321
-9 | -0.542 | 0.07169 | -0.021 | -7.56
-8.5 | -0.513 | 0.06605 | -0.022 | -7.76
-8 | -0.479 | 0.06184 | -0.022 | -7.751
-7.5 | -0.443 | 0.05747 | -0.023 | -7.708
-7 | -0.404 | 0.05272 | -0.024 | -7.659
-6.5 | -0.362 | 0.04996 | -0.025 | -7.25
-6 | -0.319 | 0.04678 | -0.025 | -6.81
-5.5 | -0.273 | 0.04414 | -0.026 | -6.191
-5 | -0.227 | 0.0417 | -0.027 | -5.437
-4.5 | -0.179 | 0.03966 | -0.028 | -4.517
-4 | -0.131 | 0.03794 | -0.028 | -3.445
-3.5 | -0.1 | 0.01538 | -0.063 | -6.51
-3 | -0.04 | 0.01481 | -0.064 | -2.669
-2.5 | 0.021 | 0.01345 | -0.063 | 1.568
-2 | 0.081 | 0.01328 | -0.064 | 6.131
-1.5 | 0.142 | 0.01288 | -0.065 | 11.053
-1 | 0.204 | 0.01334 | -0.066 | 15.271
-0.5 | 0.265 | 0.01333 | -0.067 | 19.889
0 | 0.33 | 0.01324 | -0.068 | 24.883
0.5 | 0.39 | 0.01339 | -0.069 | 29.132
1 | 0.45 | 0.01356 | -0.069 | 33.178
1.5 | 0.51 | 0.01378 | -0.07 | 36.994
2 | 0.567 | 0.01405 | -0.071 | 40.37
2.5 | 0.625 | 0.01436 | -0.071 | 43.511
3 | 0.681 | 0.01441 | -0.072 | 47.273
3.5 | 0.749 | 0.01804 | -0.074 | 41.505
4 | 0.804 | 0.01871 | -0.074 | 42.979
4.5 | 0.858 | 0.0194 | -0.075 | 44.194
5 | 0.743 | 0.04027 | -0.034 | 18.443
5.5 | 0.784 | 0.04297 | -0.034 | 18.241
6 | 0.823 | 0.04611 | -0.033 | 17.838
6.5 | 0.859 | 0.04911 | -0.033 | 17.484
7 | 0.889 | 0.05276 | -0.032 | 16.857
7.5 | 0.915 | 0.05733 | -0.031 | 15.953
8 | 0.935 | 0.06262 | -0.031 | 14.923
8.5 | 0.948 | 0.06887 | -0.03 | 13.767
9 | 0.955 | 0.0735 | -0.03 | 12.993
9.5 | 0.954 | 0.08122 | -0.03 | 11.752
10 | 0.946 | 0.08843 | -0.03 | 10.7
10.5 | 0.93 | 0.09786 | -0.029 | 9.502
11 | 0.906 | 0.10768 | -0.029 | 8.41
11.5 | 0.874 | 0.11721 | -0.029 | 7.453
12 | 0.834 | 0.1356 | -0.027 | 6.149
12.5 | 0.787 | 0.15497 | -0.027 | 5.081
13 | 0.735 | 0.16977 | -0.026 | 4.327
13.5 | 0.675 | 0.19377 | -0.026 | 3.485
14 | 0.602 | 0.22637 | -0.027 | 2.658

## 14. Re 100k Mach 0.25 (2)
BIGFOIL.COM POLAR EXPORT
NACA65-313
NACA65-313 |  |  |  | Cl Max: | 1.0355 | at alpha= | 9 | deg
XFOIL ncrit=9 |  |  |  | L/D Max: | 44.5767 | at alpha= | 5.5 | deg
Re: | 100000 |  |  | Cd Min: | 0.16829 | at alpha= | 14 | deg
Mach: | 0.25 |  |  | Cl=0 at alpha= | 0.097143 | deg
|  |  |  | @ Cl=0.1, Cd= | 0.027788
|  |  |  | @ Cl=0.4, Cd= | 0.029879
|  |  |  | @ Cl=0.6, Cd= | 0.031219
alpha (deg) | Cl | Cd | Cm | Cl/Cd
-11.5 | -0.4446 | 0.12072 | -0.0387 | -3.6829
-11 | -0.4439 | 0.11429 | -0.0415 | -3.884
-10.5 | -0.4243 | 0.10684 | -0.0408 | -3.9714
-10 | -0.429 | 0.09961 | -0.0432 | -4.3068
-9.5 | -0.4322 | 0.09293 | -0.0444 | -4.6508
-9 | -0.4326 | 0.08713 | -0.0436 | -4.965
-8.5 | -0.4601 | 0.08149 | -0.0428 | -5.6461
-8 | -0.4993 | 0.07776 | -0.0365 | -6.421
-6.5 | -0.6558 | 0.04728 | -0.0361 | -13.8706
-6 | -0.6019 | 0.03953 | -0.0379 | -15.2264
-5.5 | -0.542 | 0.03367 | -0.0399 | -16.0974
-5 | -0.4696 | 0.03015 | -0.0428 | -15.5755
-4.5 | -0.41 | 0.02715 | -0.0433 | -15.1013
-4 | -0.3522 | 0.02534 | -0.0437 | -13.899
-3.5 | -0.2884 | 0.02363 | -0.0455 | -12.2048
-3 | -0.2663 | 0.02111 | -0.039 | -12.6149
-2.5 | -0.2408 | 0.02318 | -0.0286 | -10.3883
-2 | -0.232 | 0.02555 | -0.0126 | -9.0802
-1.5 | -0.1715 | 0.02676 | -0.0095 | -6.4088
-1 | -0.1338 | 0.02674 | -0.0076 | -5.0037
-0.5 | -0.0826 | 0.02685 | -0.0085 | -3.0764
0 | -0.0102 | 0.02706 | -0.013 | -0.37694
0.5 | 0.0423 | 0.02745 | -0.0147 | 1.541
1 | 0.1294 | 0.02796 | -0.0223 | 4.628
1.5 | 0.2116 | 0.02859 | -0.0296 | 7.4012
2 | 0.2942 | 0.02934 | -0.0373 | 10.0273
2.5 | 0.3934 | 0.02986 | -0.0471 | 13.1748
3 | 0.4953 | 0.03015 | -0.0569 | 16.4279
3.5 | 0.5077 | 0.03062 | -0.0509 | 16.5807
4 | 0.4572 | 0.03163 | -0.0361 | 14.4546
4.5 | 0.525 | 0.03182 | -0.038 | 16.4991
5 | 0.5963 | 0.03144 | -0.0393 | 18.9663
5.5 | 0.8162 | 0.01831 | -0.045 | 44.5767
6 | 0.8019 | 0.01804 | -0.0298 | 44.4512
6.5 | 0.7707 | 0.02265 | -0.0186 | 34.0265
7 | 0.7892 | 0.02574 | -0.0138 | 30.6605
7.5 | 0.8441 | 0.02872 | -0.0129 | 29.3907
8 | 0.9331 | 0.03342 | -0.017 | 27.9204
8.5 | 0.9954 | 0.03873 | -0.0171 | 25.701
9 | 1.0355 | 0.04424 | -0.0154 | 23.4064
10 | 1.0314 | 0.05847 | -0.0042 | 17.6398
10.5 | 1.0049 | 0.06591 | 0.0008 | 15.2465
11 | 0.98 | 0.07462 | 0.0028 | 13.1332
11.5 | 0.8902 | 0.08753 | -0.0006 | 10.1702
12 | 0.7597 | 0.13118 | -0.0325 | 5.7913
12.5 | 0.7515 | 0.14133 | -0.0378 | 5.3173
13 | 0.7518 | 0.15082 | -0.0423 | 4.9848
13.5 | 0.7863 | 0.15963 | -0.0414 | 4.9258
14 | 0.8074 | 0.16829 | -0.0426 | 4.7977

## 15. Re 100k Mach 0.50 (1)
BIGFOIL.COM POLAR EXPORT
NACA65-313
NACA65-313 |  |  |  | Cl Max: | 1.214 | at alpha= | 20 | deg
JavaFoil+Calcfoil stall+Eppler ext transition |  |  |  | L/D Max: | 45.66 | at alpha= | 3 | deg
Re: | 100000 |  |  | Cd Min: | 0.01409 | at alpha= | 0 | deg
Mach: | 0.5 |  |  | Cl=0 at alpha= | -2.6765 | deg
|  |  |  | @ Cl=0.1, Cd= | 0.014652
|  |  |  | @ Cl=0.4, Cd= | 0.014205
|  |  |  | @ Cl=0.6, Cd= | 0.015158
alpha (deg) | Cl | Cd | Cm | Cl/Cd
-20 | -0.945 | 0.35774 | -0.023 | -2.641
-19.5 | -0.916 | 0.32758 | -0.023 | -2.797
-19 | -0.889 | 0.31907 | -0.023 | -2.787
-18.5 | -0.863 | 0.30342 | -0.024 | -2.843
-18 | -0.836 | 0.30021 | -0.024 | -2.785
-17.5 | -0.81 | 0.30505 | -0.025 | -2.654
-17 | -0.783 | 0.28681 | -0.025 | -2.729
-16.5 | -0.754 | 0.28189 | -0.024 | -2.675
-16 | -0.727 | 0.27082 | -0.024 | -2.686
-15.5 | -0.701 | 0.2611 | -0.025 | -2.683
-15 | -0.674 | 0.25632 | -0.025 | -2.629
-14.5 | -0.647 | 0.2517 | -0.026 | -2.57
-14 | -0.618 | 0.22863 | -0.024 | -2.705
-13.5 | -0.591 | 0.21966 | -0.024 | -2.692
-13 | -0.564 | 0.21517 | -0.025 | -2.623
-12.5 | -0.537 | 0.21345 | -0.025 | -2.518
-12 | -0.51 | 0.20757 | -0.026 | -2.459
-11.5 | -0.483 | 0.1924 | -0.026 | -2.511
-11 | -0.455 | 0.1852 | -0.024 | -2.458
-10.5 | -0.428 | 0.18336 | -0.024 | -2.334
-10 | -0.401 | 0.17051 | -0.025 | -2.35
-9.5 | -0.374 | 0.16707 | -0.025 | -2.236
-9 | -0.346 | 0.17949 | -0.025 | -1.929
-8.5 | -0.319 | 0.14675 | -0.023 | -2.17
-8 | -0.291 | 0.11996 | -0.024 | -2.428
-7.5 | -0.352 | 0.09034 | -0.023 | -3.898
-7 | -0.394 | 0.06498 | -0.024 | -6.06
-6.5 | -0.375 | 0.05632 | -0.026 | -6.666
-6 | -0.341 | 0.05102 | -0.027 | -6.674
-5.5 | -0.297 | 0.0468 | -0.028 | -6.353
-5 | -0.249 | 0.04399 | -0.029 | -5.668
-4.5 | -0.198 | 0.04137 | -0.03 | -4.791
-4 | -0.145 | 0.03898 | -0.031 | -3.726
-3.5 | -0.091 | 0.03717 | -0.032 | -2.446
-3 | -0.044 | 0.01568 | -0.071 | -2.789
-2.5 | 0.024 | 0.01582 | -0.072 | 1.508
-2 | 0.09 | 0.01468 | -0.07 | 6.116
-1.5 | 0.157 | 0.01449 | -0.071 | 10.861
-1 | 0.225 | 0.01438 | -0.072 | 15.651
-0.5 | 0.293 | 0.01433 | -0.073 | 20.457
0 | 0.365 | 0.01409 | -0.074 | 25.907
0.5 | 0.432 | 0.01431 | -0.075 | 30.156
1 | 0.498 | 0.01459 | -0.076 | 34.124
1.5 | 0.564 | 0.01492 | -0.077 | 37.798
2 | 0.626 | 0.01533 | -0.077 | 40.856
2.5 | 0.689 | 0.01582 | -0.078 | 43.526
3 | 0.749 | 0.01641 | -0.079 | 45.66
3.5 | 0.826 | 0.02051 | -0.081 | 40.261
4 | 0.883 | 0.02144 | -0.082 | 41.196
4.5 | 0.77 | 0.04007 | -0.037 | 19.225
5 | 0.811 | 0.04335 | -0.037 | 18.698
5.5 | 0.843 | 0.04729 | -0.035 | 17.837
6 | 0.865 | 0.05207 | -0.034 | 16.613
6.5 | 0.867 | 0.05956 | -0.032 | 14.562
7 | 0.802 | 0.07654 | -0.031 | 10.477
7.5 | 0.552 | 0.13575 | -0.032 | 4.067
8 | 0.579 | 0.1524 | -0.032 | 3.797
8.5 | 0.605 | 0.15476 | -0.032 | 3.911
9 | 0.633 | 0.16176 | -0.038 | 3.912
9.5 | 0.659 | 0.1652 | -0.038 | 3.991
10 | 0.686 | 0.18167 | -0.038 | 3.775
10.5 | 0.712 | 0.17357 | -0.039 | 4.103
11 | 0.74 | 0.20293 | -0.043 | 3.646
11.5 | 0.766 | 0.20701 | -0.044 | 3.701
12 | 0.792 | 0.21143 | -0.044 | 3.748
12.5 | 0.819 | 0.218 | -0.044 | 3.755
13 | 0.847 | 0.2359 | -0.048 | 3.589
13.5 | 0.873 | 0.24021 | -0.049 | 3.633
14 | 0.899 | 0.24774 | -0.049 | 3.627
14.5 | 0.925 | 0.26151 | -0.049 | 3.536
15 | 0.953 | 0.29327 | -0.053 | 3.249
15.5 | 0.979 | 0.30061 | -0.053 | 3.255
16 | 1.004 | 0.29352 | -0.053 | 3.422
16.5 | 1.03 | 0.2929 | -0.054 | 3.517
17 | 1.059 | 0.32836 | -0.057 | 3.224
17.5 | 1.084 | 0.32843 | -0.057 | 3.301
18 | 1.109 | 0.33852 | -0.058 | 3.277
18.5 | 1.135 | 0.34526 | -0.058 | 3.287
19 | 1.161 | 0.34168 | -0.059 | 3.398
19.5 | 1.189 | 0.35828 | -0.061 | 3.319
20 | 1.214 | 0.37414 | -0.062 | 3.245

## 16. Re 100k Mach 0.50 (2)
BIGFOIL.COM POLAR EXPORT
NACA65-313
NACA65-313 |  |  |  | Cl Max: | 1.0284 | at alpha= | 20 | deg
XFOIL ncrit=9 |  |  |  | L/D Max: | 35.4616 | at alpha= | 5.5 | deg
Re: | 100000 |  |  | Cd Min: | 0.28888 | at alpha= | 20 | deg
Mach: | 0.5 |  |  | Cl=0 at alpha= | 0.47254 | deg
|  |  |  | @ Cl=0.1, Cd= | 0.0312
|  |  |  | @ Cl=0.4, Cd= | 0.034573
|  |  |  | @ Cl=0.6, Cd= | 0.034126
alpha (deg) | Cl | Cd | Cm | Cl/Cd
-20 | -0.6967 | 0.25849 | 0.0269 | -2.6953
-19.5 | -0.6783 | 0.25288 | 0.0205 | -2.6823
-19 | -0.6707 | 0.25303 | 0.0128 | -2.6507
-18.5 | -0.6341 | 0.23514 | 0.0118 | -2.6967
-18 | -0.6115 | 0.22727 | 0.0077 | -2.6906
-17.5 | -0.5983 | 0.22291 | 0.0011 | -2.684
-17 | -0.5831 | 0.21583 | -0.0042 | -2.7017
-16.5 | -0.5514 | 0.20411 | -0.0056 | -2.7015
-16 | -0.5334 | 0.19725 | -0.0102 | -2.7042
-15.5 | -0.5264 | 0.19208 | -0.0165 | -2.7405
-15 | -0.4944 | 0.18148 | -0.0176 | -2.7243
-14.5 | -0.4911 | 0.17725 | -0.0237 | -2.7707
-14 | -0.4648 | 0.16685 | -0.0257 | -2.7857
-13.5 | -0.4487 | 0.15997 | -0.0289 | -2.8049
-13 | -0.4337 | 0.15213 | -0.0319 | -2.8509
-12.5 | -0.435 | 0.14721 | -0.0366 | -2.955
-12 | -0.407 | 0.13764 | -0.0373 | -2.957
-11.5 | -0.4272 | 0.13324 | -0.0437 | -3.2062
-11 | -0.3885 | 0.12382 | -0.042 | -3.1376
-10.5 | -0.3792 | 0.11682 | -0.0434 | -3.246
-10 | -0.3735 | 0.11025 | -0.0446 | -3.3878
-9.5 | -0.3711 | 0.10386 | -0.0452 | -3.5731
-9 | -0.3745 | 0.09792 | -0.0447 | -3.8246
-8.5 | -0.3883 | 0.09296 | -0.0422 | -4.1771
-7.5 | -0.5252 | 0.07329 | -0.0479 | -7.1661
-7 | -0.5829 | 0.06694 | -0.0466 | -8.7078
-6.5 | -0.5891 | 0.05721 | -0.0535 | -10.2972
-6 | -0.5871 | 0.04858 | -0.0561 | -12.0852
-5.5 | -0.5578 | 0.04241 | -0.0558 | -13.1526
-5 | -0.5145 | 0.03698 | -0.0553 | -13.9129
-4.5 | -0.4461 | 0.03245 | -0.0566 | -13.7473
-4 | -0.3861 | 0.02964 | -0.0551 | -13.0263
-3.5 | -0.3315 | 0.02765 | -0.0527 | -11.9892
-3 | -0.276 | 0.02605 | -0.051 | -10.595
-2.5 | -0.2498 | 0.02323 | -0.045 | -10.7533
-2 | -0.2309 | 0.02591 | -0.0301 | -8.9116
-1.5 | -0.2191 | 0.02891 | -0.0108 | -7.5787
-1 | -0.1489 | 0.02975 | -0.0096 | -5.005
-0.5 | -0.1225 | 0.02966 | -0.0051 | -4.1301
0 | -0.074 | 0.02983 | -0.0045 | -2.4807
0.5 | 0.0043 | 0.03016 | -0.0088 | 0.14257
1 | 0.0537 | 0.03067 | -0.0092 | 1.7509
1.5 | 0.1219 | 0.03145 | -0.0131 | 3.876
2 | 0.2077 | 0.03241 | -0.0201 | 6.4085
2.5 | 0.3032 | 0.03347 | -0.0288 | 9.0589
3 | 0.3975 | 0.03454 | -0.0372 | 11.5084
3.5 | 0.4439 | 0.03516 | -0.0368 | 12.6251
4 | 0.4743 | 0.03517 | -0.0319 | 13.4859
4.5 | 0.5027 | 0.03587 | -0.0281 | 14.0145
5 | 0.5774 | 0.03575 | -0.0285 | 16.151
5.5 | 0.772 | 0.02177 | -0.0224 | 35.4616
6 | 0.746 | 0.02405 | -0.009 | 31.0187
6.5 | 0.7433 | 0.02869 | -0.0035 | 25.908
7 | 0.7941 | 0.03142 | 0.0005 | 25.2737
7.5 | 0.8822 | 0.03555 | 0.0014 | 24.8158
8 | 0.9325 | 0.04128 | 0.0032 | 22.5896
8.5 | 0.9427 | 0.04806 | 0.0067 | 19.6151
9 | 0.928 | 0.05519 | 0.0097 | 16.8146
9.5 | 0.9017 | 0.06363 | 0.0104 | 14.171
10 | 0.8703 | 0.07365 | 0.0081 | 11.8167
10.5 | 0.84 | 0.08523 | 0.0031 | 9.8557
11 | 0.7736 | 0.10539 | -0.0134 | 7.3404
11.5 | 0.7579 | 0.12161 | -0.0238 | 6.2322
12 | 0.7633 | 0.13328 | -0.0292 | 5.727
12.5 | 0.7561 | 0.15727 | -0.0451 | 4.8077
13.5 | 0.7681 | 0.17469 | -0.0567 | 4.3969
14 | 0.8066 | 0.18635 | -0.0578 | 4.3284
14.5 | 0.8116 | 0.19315 | -0.0643 | 4.2019
15 | 0.8191 | 0.20107 | -0.0713 | 4.0737
15.5 | 0.8555 | 0.21332 | -0.0729 | 4.0104
16 | 0.8582 | 0.21862 | -0.0815 | 3.9255
16.5 | 0.8946 | 0.2319 | -0.0832 | 3.8577
17 | 0.8983 | 0.23611 | -0.0924 | 3.8046
17.5 | 0.9346 | 0.25015 | -0.0938 | 3.7362
18 | 0.9396 | 0.25359 | -0.1037 | 3.7052
18.5 | 0.9651 | 0.26291 | -0.1079 | 3.6708
19 | 0.9943 | 0.27656 | -0.1113 | 3.5952
19.5 | 1.0043 | 0.27987 | -0.121 | 3.5885
20 | 1.0284 | 0.28888 | -0.1256 | 3.56

## 17. Re 250k Mach 0.00 (1)
BIGFOIL.COM POLAR EXPORT
NACA65-313
NACA65-313 |  |  |  | Cl Max: | 1.004 | at alpha= | 11 | deg
JavaFoil+Calcfoil stall+Eppler ext transition |  |  |  | L/D Max: | 80.263 | at alpha= | 3.5 | deg
Re: | 250000 |  |  | Cd Min: | 0.00867 | at alpha= | -2.5 | deg
Mach: | 0 |  |  | Cl=0 at alpha= | -2.675 | deg
|  |  |  | @ Cl=0.1, Cd= | 0.0088505
|  |  |  | @ Cl=0.4, Cd= | 0.0087412
|  |  |  | @ Cl=0.6, Cd= | 0.0091202
alpha (deg) | Cl | Cd | Cm | Cl/Cd
-18.5 | -0.558 | 0.22523 | -0.014 | -2.479
-18 | -0.58 | 0.20882 | -0.014 | -2.776
-17.5 | -0.601 | 0.19579 | -0.015 | -3.069
-17 | -0.621 | 0.18242 | -0.014 | -3.405
-16.5 | -0.641 | 0.17075 | -0.015 | -3.752
-16 | -0.659 | 0.15758 | -0.015 | -4.18
-15.5 | -0.675 | 0.14788 | -0.016 | -4.565
-15 | -0.688 | 0.13999 | -0.016 | -4.915
-14.5 | -0.695 | 0.12958 | -0.016 | -5.366
-14 | -0.7 | 0.12121 | -0.017 | -5.774
-13.5 | -0.701 | 0.11286 | -0.017 | -6.214
-13 | -0.699 | 0.10605 | -0.018 | -6.596
-12.5 | -0.694 | 0.09911 | -0.018 | -7.003
-12 | -0.685 | 0.09265 | -0.018 | -7.394
-11.5 | -0.672 | 0.08527 | -0.019 | -7.882
-11 | -0.652 | 0.08024 | -0.019 | -8.132
-10.5 | -0.63 | 0.07584 | -0.02 | -8.307
-10 | -0.604 | 0.07041 | -0.021 | -8.583
-9.5 | -0.576 | 0.06558 | -0.022 | -8.781
-9 | -0.545 | 0.06115 | -0.022 | -8.905
-8.5 | -0.511 | 0.05759 | -0.023 | -8.868
-8 | -0.474 | 0.05369 | -0.023 | -8.838
-7.5 | -0.436 | 0.05031 | -0.024 | -8.67
-7 | -0.396 | 0.04757 | -0.025 | -8.323
-6.5 | -0.354 | 0.04474 | -0.025 | -7.91
-6 | -0.311 | 0.04219 | -0.025 | -7.36
-5.5 | -0.266 | 0.04006 | -0.026 | -6.639
-5 | -0.221 | 0.03783 | -0.028 | -5.831
-4.5 | -0.214 | 0.01233 | -0.06 | -17.351
-4 | -0.156 | 0.01202 | -0.061 | -13.008
-3.5 | -0.098 | 0.01177 | -0.061 | -8.309
-3 | -0.039 | 0.01156 | -0.062 | -3.338
-2.5 | 0.021 | 0.00867 | -0.063 | 2.424
-2 | 0.081 | 0.00886 | -0.064 | 9.133
-1.5 | 0.141 | 0.00883 | -0.065 | 15.983
-1 | 0.201 | 0.0089 | -0.066 | 22.605
-0.5 | 0.261 | 0.00894 | -0.066 | 29.195
0 | 0.322 | 0.009 | -0.067 | 35.713
0.5 | 0.381 | 0.0087 | -0.068 | 43.817
1 | 0.441 | 0.00883 | -0.069 | 49.952
1.5 | 0.501 | 0.00887 | -0.069 | 56.447
2 | 0.559 | 0.009 | -0.07 | 62.059
2.5 | 0.617 | 0.00917 | -0.071 | 67.335
3 | 0.675 | 0.00894 | -0.071 | 75.565
3.5 | 0.732 | 0.00912 | -0.072 | 80.263
4 | 0.786 | 0.01486 | -0.073 | 52.859
4.5 | 0.839 | 0.0154 | -0.073 | 54.455
5 | 0.89 | 0.01599 | -0.074 | 55.678
5.5 | 0.939 | 0.01664 | -0.074 | 56.454
6 | 0.987 | 0.01729 | -0.075 | 57.054
6.5 | 0.842 | 0.0439 | -0.036 | 19.189
7 | 0.875 | 0.04707 | -0.034 | 18.588
7.5 | 0.904 | 0.05037 | -0.032 | 17.956
8 | 0.931 | 0.05408 | -0.032 | 17.217
8.5 | 0.954 | 0.05803 | -0.033 | 16.439
9 | 0.972 | 0.06194 | -0.031 | 15.692
9.5 | 0.986 | 0.06693 | -0.031 | 14.738
10 | 0.996 | 0.07144 | -0.031 | 13.948
10.5 | 1.002 | 0.07604 | -0.031 | 13.18
11 | 1.004 | 0.08084 | -0.031 | 12.413
11.5 | 1.001 | 0.09016 | -0.031 | 11.1
12 | 0.994 | 0.09454 | -0.031 | 10.51
12.5 | 0.983 | 0.10036 | -0.031 | 9.794
13 | 0.969 | 0.11092 | -0.031 | 8.734
13.5 | 0.951 | 0.11721 | -0.031 | 8.115
14 | 0.925 | 0.12862 | -0.03 | 7.193
14.5 | 0.897 | 0.13827 | -0.03 | 6.486
15 | 0.867 | 0.14124 | -0.03 | 6.137
15.5 | 0.835 | 0.1557 | -0.03 | 5.364
16 | 0.803 | 0.17074 | -0.029 | 4.702

## 18. Re 250k Mach 0.00 (2)
BIGFOIL.COM POLAR EXPORT
NACA65-313
NACA65-313 |  |  |  | Cl Max: | 1.134 | at alpha= | 10.5 | deg
XFOIL ncrit=9 |  |  |  | L/D Max: | 69.5157 | at alpha= | 5.5 | deg
Re: | 250000 |  |  | Cd Min: | 0.07005 | at alpha= | 11.5 | deg
Mach: | 0 |  |  | Cl=0 at alpha= | -99 | deg
|  |  |  | @ Cl=0.1, Cd= | 0.01174
|  |  |  | @ Cl=0.4, Cd= | 0.01191
|  |  |  | @ Cl=0.6, Cd= | 0.012105
alpha (deg) | Cl | Cd | Cm | Cl/Cd
0 | 0.2417 | 0.01174 | -0.0572 | 20.5877
0.5 | 0.2977 | 0.01174 | -0.0574 | 25.3578
1 | 0.3524 | 0.01185 | -0.0577 | 29.7384
1.5 | 0.4078 | 0.01192 | -0.0576 | 34.2114
2 | 0.4602 | 0.01206 | -0.0573 | 38.1592
2.5 | 0.5142 | 0.01218 | -0.0571 | 42.2167
3 | 0.5696 | 0.01217 | -0.0569 | 46.8036
3.5 | 0.6212 | 0.01206 | -0.0557 | 51.5091
4 | 0.6662 | 0.01128 | -0.0522 | 59.0603
4.5 | 0.7118 | 0.011 | -0.0495 | 64.7091
5 | 0.751 | 0.01085 | -0.0456 | 69.2166
5.5 | 0.7751 | 0.01115 | -0.0389 | 69.5157
6.5 | 0.8033 | 0.01725 | -0.0293 | 46.5681
7 | 0.834 | 0.01917 | -0.0268 | 43.5055
7.5 | 0.8686 | 0.02101 | -0.0246 | 41.3422
8 | 0.9082 | 0.02383 | -0.0232 | 38.1116
8.5 | 0.9594 | 0.02599 | -0.023 | 36.9142
9 | 1.0182 | 0.0289 | -0.0242 | 35.2318
9.5 | 1.0871 | 0.03579 | -0.0277 | 30.3744
10 | 1.1187 | 0.04044 | -0.0251 | 27.6632
10.5 | 1.134 | 0.04514 | -0.0207 | 25.1218
11 | 1.1301 | 0.05158 | -0.0149 | 21.9097
11.5 | 1.0627 | 0.07005 | -0.0045 | 15.1706

## 19. Re 250k Mach 0.10 (1)
BIGFOIL.COM POLAR EXPORT
NACA65-313
NACA65-313 |  |  |  | Cl Max: | 0.995 | at alpha= | 10.5 | deg
JavaFoil+Calcfoil stall+Eppler ext transition |  |  |  | L/D Max: | 75.431 | at alpha= | 3 | deg
Re: | 250000 |  |  | Cd Min: | 0.0087 | at alpha= | -2.5 | deg
Mach: | 0.1 |  |  | Cl=0 at alpha= | -2.675 | deg
|  |  |  | @ Cl=0.1, Cd= | 0.0088525
|  |  |  | @ Cl=0.4, Cd= | 0.0087713
|  |  |  | @ Cl=0.6, Cd= | 0.0091186
alpha (deg) | Cl | Cd | Cm | Cl/Cd
-18 | -0.534 | 0.22312 | -0.015 | -2.395
-17.5 | -0.559 | 0.19717 | -0.015 | -2.834
-17 | -0.582 | 0.19503 | -0.015 | -2.986
-16.5 | -0.605 | 0.17665 | -0.015 | -3.427
-16 | -0.627 | 0.16551 | -0.015 | -3.788
-15.5 | -0.647 | 0.15126 | -0.016 | -4.277
-15 | -0.664 | 0.14486 | -0.016 | -4.581
-14.5 | -0.674 | 0.13115 | -0.017 | -5.141
-14 | -0.682 | 0.12381 | -0.017 | -5.508
-13.5 | -0.686 | 0.11465 | -0.017 | -5.986
-13 | -0.687 | 0.10713 | -0.017 | -6.415
-12.5 | -0.685 | 0.10056 | -0.018 | -6.807
-12 | -0.678 | 0.09421 | -0.018 | -7.195
-11.5 | -0.667 | 0.08614 | -0.019 | -7.742
-11 | -0.649 | 0.08158 | -0.019 | -7.953
-10.5 | -0.628 | 0.07603 | -0.02 | -8.254
-10 | -0.603 | 0.07054 | -0.02 | -8.547
-9.5 | -0.575 | 0.06537 | -0.021 | -8.801
-9 | -0.545 | 0.062 | -0.022 | -8.787
-8.5 | -0.511 | 0.05763 | -0.023 | -8.875
-8 | -0.476 | 0.05419 | -0.023 | -8.776
-7.5 | -0.437 | 0.0507 | -0.024 | -8.63
-7 | -0.397 | 0.04746 | -0.024 | -8.369
-6.5 | -0.355 | 0.04496 | -0.025 | -7.903
-6 | -0.312 | 0.04231 | -0.026 | -7.37
-5.5 | -0.267 | 0.04002 | -0.026 | -6.673
-5 | -0.221 | 0.03792 | -0.028 | -5.841
-4.5 | -0.215 | 0.01236 | -0.06 | -17.388
-4 | -0.157 | 0.01205 | -0.061 | -13.026
-3.5 | -0.098 | 0.0118 | -0.062 | -8.321
-3 | -0.039 | 0.01158 | -0.063 | -3.347
-2.5 | 0.021 | 0.0087 | -0.064 | 2.429
-2 | 0.081 | 0.00884 | -0.064 | 9.196
-1.5 | 0.142 | 0.00888 | -0.065 | 15.977
-1 | 0.202 | 0.00888 | -0.066 | 22.753
-0.5 | 0.262 | 0.00894 | -0.067 | 29.354
0 | 0.323 | 0.00903 | -0.067 | 35.804
0.5 | 0.383 | 0.00876 | -0.068 | 43.755
1 | 0.443 | 0.0088 | -0.069 | 50.371
1.5 | 0.503 | 0.00887 | -0.07 | 56.748
2 | 0.562 | 0.00904 | -0.07 | 62.128
2.5 | 0.62 | 0.00916 | -0.071 | 67.697
3 | 0.679 | 0.009 | -0.072 | 75.431
3.5 | 0.734 | 0.01445 | -0.072 | 50.794
4 | 0.789 | 0.01492 | -0.073 | 52.884
4.5 | 0.842 | 0.01546 | -0.074 | 54.469
5 | 0.894 | 0.01606 | -0.074 | 55.654
5.5 | 0.943 | 0.01673 | -0.075 | 56.368
6 | 0.99 | 0.01738 | -0.075 | 56.98
6.5 | 0.845 | 0.04417 | -0.035 | 19.12
7 | 0.878 | 0.04722 | -0.034 | 18.585
7.5 | 0.907 | 0.0507 | -0.033 | 17.881
8 | 0.932 | 0.05441 | -0.032 | 17.129
8.5 | 0.954 | 0.05837 | -0.032 | 16.347
9 | 0.971 | 0.06177 | -0.032 | 15.724
9.5 | 0.984 | 0.06761 | -0.031 | 14.551
10 | 0.992 | 0.07164 | -0.03 | 13.841
10.5 | 0.995 | 0.0781 | -0.031 | 12.742
11 | 0.994 | 0.08335 | -0.031 | 11.921
11.5 | 0.988 | 0.09143 | -0.031 | 10.802
12 | 0.977 | 0.09761 | -0.031 | 10.013
12.5 | 0.963 | 0.1042 | -0.031 | 9.242
13 | 0.945 | 0.11161 | -0.031 | 8.468
13.5 | 0.923 | 0.12156 | -0.03 | 7.595
14 | 0.893 | 0.13017 | -0.03 | 6.86
14.5 | 0.86 | 0.13963 | -0.029 | 6.159
15 | 0.825 | 0.14814 | -0.029 | 5.572
15.5 | 0.79 | 0.16216 | -0.029 | 4.869

## 20. Re 250k Mach 0.10 (2)
BIGFOIL.COM POLAR EXPORT
NACA65-313
NACA65-313 |  |  |  | Cl Max: | 1.1273 | at alpha= | 10.5 | deg
XFOIL ncrit=9 |  |  |  | L/D Max: | 69.3113 | at alpha= | 5 | deg
Re: | 250000 |  |  | Cd Min: | 0.05233 | at alpha= | 11 | deg
Mach: | 0.1 |  |  | Cl=0 at alpha= | -99 | deg
|  |  |  | @ Cl=0.1, Cd= | 0.01179
|  |  |  | @ Cl=0.4, Cd= | 0.011975
|  |  |  | @ Cl=0.6, Cd= | 0.01219
alpha (deg) | Cl | Cd | Cm | Cl/Cd
0 | 0.2424 | 0.01179 | -0.0573 | 20.5598
0.5 | 0.2994 | 0.01179 | -0.0577 | 25.3944
1 | 0.3543 | 0.0119 | -0.058 | 29.7731
1.5 | 0.4089 | 0.01199 | -0.0577 | 34.1034
2 | 0.4627 | 0.01211 | -0.0575 | 38.2081
2.5 | 0.5166 | 0.01225 | -0.0574 | 42.1714
3 | 0.5722 | 0.01225 | -0.0572 | 46.7102
3.5 | 0.6231 | 0.01214 | -0.0557 | 51.3262
4 | 0.6698 | 0.0113 | -0.0522 | 59.2743
4.5 | 0.7151 | 0.01104 | -0.0495 | 64.7736
5 | 0.7548 | 0.01089 | -0.0456 | 69.3113
5.5 | 0.7743 | 0.01137 | -0.038 | 68.1003
6 | 0.7705 | 0.01571 | -0.0306 | 49.0452
6.5 | 0.8032 | 0.0174 | -0.0285 | 46.1609
7 | 0.8338 | 0.01937 | -0.0259 | 43.0459
7.5 | 0.8685 | 0.02126 | -0.0237 | 40.8514
8 | 0.9094 | 0.02408 | -0.0224 | 37.7658
8.5 | 0.9625 | 0.02639 | -0.0223 | 36.4721
9 | 1.0215 | 0.0294 | -0.0235 | 34.7449
9.5 | 1.088 | 0.03646 | -0.0265 | 29.8409
10 | 1.1169 | 0.04147 | -0.0236 | 26.9327
10.5 | 1.1273 | 0.04623 | -0.0187 | 24.3846
11 | 1.1172 | 0.05233 | -0.0123 | 21.3491

## 21. Re 250k Mach 0.25 (1)
BIGFOIL.COM POLAR EXPORT
NACA65-313
NACA65-313 |  |  |  | Cl Max: | 1.009 | at alpha= | 6 | deg
JavaFoil+Calcfoil stall+Eppler ext transition |  |  |  | L/D Max: | 75.961 | at alpha= | 3 | deg
Re: | 250000 |  |  | Cd Min: | 0.00879 | at alpha= | -1.5 | deg
Mach: | 0.25 |  |  | Cl=0 at alpha= | -2.6774 | deg
|  |  |  | @ Cl=0.1, Cd= | 0.0087973
|  |  |  | @ Cl=0.4, Cd= | 0.0088739
|  |  |  | @ Cl=0.6, Cd= | 0.0091033
alpha (deg) | Cl | Cd | Cm | Cl/Cd
-16.5 | -0.262 | 0.31704 | -0.015 | -0.826
-16 | -0.329 | 0.25869 | -0.016 | -1.271
-15.5 | -0.389 | 0.22233 | -0.017 | -1.75
-15 | -0.442 | 0.20247 | -0.016 | -2.185
-14.5 | -0.485 | 0.16556 | -0.017 | -2.93
-14 | -0.523 | 0.15171 | -0.017 | -3.446
-13.5 | -0.555 | 0.1348 | -0.017 | -4.117
-13 | -0.581 | 0.1211 | -0.018 | -4.8
-12.5 | -0.601 | 0.11227 | -0.018 | -5.354
-12 | -0.614 | 0.10375 | -0.018 | -5.921
-11.5 | -0.62 | 0.09423 | -0.019 | -6.583
-11 | -0.615 | 0.08633 | -0.02 | -7.124
-10.5 | -0.604 | 0.08013 | -0.02 | -7.542
-10 | -0.588 | 0.07345 | -0.021 | -8.009
-9.5 | -0.567 | 0.06827 | -0.021 | -8.312
-9 | -0.542 | 0.06352 | -0.022 | -8.536
-8.5 | -0.513 | 0.0588 | -0.023 | -8.722
-8 | -0.48 | 0.05515 | -0.023 | -8.697
-7.5 | -0.443 | 0.0516 | -0.024 | -8.59
-7 | -0.404 | 0.04812 | -0.025 | -8.399
-6.5 | -0.362 | 0.0451 | -0.025 | -8.035
-6 | -0.319 | 0.04276 | -0.026 | -7.455
-5.5 | -0.273 | 0.0405 | -0.027 | -6.752
-5 | -0.227 | 0.03824 | -0.027 | -5.932
-4.5 | -0.18 | 0.03612 | -0.03 | -4.973
-4 | -0.161 | 0.01228 | -0.062 | -13.102
-3.5 | -0.101 | 0.01199 | -0.063 | -8.392
-3 | -0.04 | 0.01175 | -0.064 | -3.384
-2.5 | 0.022 | 0.00911 | -0.065 | 2.377
-2 | 0.083 | 0.0088 | -0.066 | 9.483
-1.5 | 0.146 | 0.00879 | -0.067 | 16.575
-1 | 0.208 | 0.00902 | -0.068 | 23.017
-0.5 | 0.27 | 0.00907 | -0.069 | 29.717
0 | 0.332 | 0.00879 | -0.069 | 37.778
0.5 | 0.394 | 0.00887 | -0.07 | 44.389
1 | 0.455 | 0.00891 | -0.071 | 51.093
1.5 | 0.517 | 0.00907 | -0.072 | 57.015
2 | 0.577 | 0.00918 | -0.072 | 62.836
2.5 | 0.637 | 0.00898 | -0.073 | 70.964
3 | 0.696 | 0.00917 | -0.074 | 75.961
3.5 | 0.753 | 0.01476 | -0.074 | 50.965
4 | 0.808 | 0.01533 | -0.075 | 52.7
4.5 | 0.862 | 0.01595 | -0.075 | 54.034
5 | 0.914 | 0.01661 | -0.076 | 55.018
5.5 | 0.963 | 0.01735 | -0.076 | 55.486
6 | 1.009 | 0.01802 | -0.077 | 55.994
6.5 | 0.861 | 0.04464 | -0.037 | 19.283
7 | 0.891 | 0.04825 | -0.035 | 18.457
7.5 | 0.915 | 0.05203 | -0.033 | 17.594
8 | 0.935 | 0.05566 | -0.032 | 16.798
8.5 | 0.948 | 0.06021 | -0.031 | 15.753
9 | 0.955 | 0.06541 | -0.032 | 14.608
9.5 | 0.955 | 0.07108 | -0.031 | 13.432
10 | 0.947 | 0.07714 | -0.031 | 12.271
10.5 | 0.93 | 0.08567 | -0.031 | 10.86
11 | 0.906 | 0.09194 | -0.031 | 9.854

## 22. Re 250k Mach 0.25 (2)
BIGFOIL.COM POLAR EXPORT
NACA65-313
NACA65-313 |  |  |  | Cl Max: | 1.0847 | at alpha= | 9.5 | deg
XFOIL ncrit=9 |  |  |  | L/D Max: | 69.4434 | at alpha= | 5 | deg
Re: | 250000 |  |  | Cd Min: | 0.23728 | at alpha= | -20 | deg
Mach: | 0.25 |  |  | Cl=0 at alpha= | -2.1931 | deg
|  |  |  | @ Cl=0.1, Cd= | 0.012027
|  |  |  | @ Cl=0.4, Cd= | 0.012271
|  |  |  | @ Cl=0.6, Cd= | 0.012573
alpha (deg) | Cl | Cd | Cm | Cl/Cd
-20 | -0.6514 | 0.23728 | 0.0169 | -2.7453
-19.5 | -0.6286 | 0.22775 | 0.0149 | -2.76
-19 | -0.6097 | 0.22125 | 0.0118 | -2.7557
-18.5 | -0.5925 | 0.2147 | 0.0081 | -2.7597
-18 | -0.5789 | 0.20804 | 0.0027 | -2.7826
-17.5 | -0.576 | 0.20285 | -0.0043 | -2.8395
-17 | -0.549 | 0.19283 | -0.0047 | -2.8471
-16.5 | -0.5311 | 0.18629 | -0.0074 | -2.8509
-16 | -0.5163 | 0.17937 | -0.0109 | -2.8784
-15.5 | -0.5166 | 0.17275 | -0.0185 | -2.9904
-15 | -0.5054 | 0.16337 | -0.0217 | -3.0936
-14.5 | -0.4818 | 0.15669 | -0.022 | -3.0749
-14 | -0.469 | 0.1498 | -0.0248 | -3.1308
-13.5 | -0.4663 | 0.14188 | -0.0302 | -3.2866
-13 | -0.4728 | 0.133 | -0.0383 | -3.5549
-12.5 | -0.4542 | 0.1252 | -0.0366 | -3.6278
-12 | -0.4431 | 0.11854 | -0.0384 | -3.738
-11.5 | -0.4408 | 0.11048 | -0.0421 | -3.9899
-11 | -0.4691 | 0.09655 | -0.0563 | -4.8586
-10.5 | -0.473 | 0.08678 | -0.0573 | -5.4506
-10 | -0.4676 | 0.08071 | -0.0577 | -5.7936
-9.5 | -0.4972 | 0.06968 | -0.0645 | -7.1355
-9 | -0.5641 | 0.06448 | -0.0599 | -8.7484
-8.5 | -0.5665 | 0.0557 | -0.068 | -10.1706
-8 | -0.5438 | 0.04638 | -0.0754 | -11.7249
-7 | -0.4598 | 0.02722 | -0.0772 | -16.892
-6.5 | -0.4075 | 0.02368 | -0.0766 | -17.2086
-6 | -0.3545 | 0.02112 | -0.0755 | -16.785
-5.5 | -0.3035 | 0.01789 | -0.0741 | -16.9648
-5 | -0.2559 | 0.01651 | -0.0723 | -15.4997
-4.5 | -0.2116 | 0.0151 | -0.07 | -14.0132
-4 | -0.1654 | 0.01398 | -0.0683 | -11.8312
-3.5 | -0.1353 | 0.01073 | -0.0657 | -12.6095
-3 | -0.0832 | 0.01076 | -0.0637 | -7.7323
-2.5 | -0.0302 | 0.01123 | -0.0619 | -2.6892
-2 | 0.019 | 0.01204 | -0.0582 | 1.5781
-1.5 | 0.0763 | 0.01204 | -0.058 | 6.3372
-1 | 0.1333 | 0.01201 | -0.0583 | 11.0991
-0.5 | 0.1908 | 0.01203 | -0.0584 | 15.8603
0 | 0.2479 | 0.01203 | -0.0585 | 20.6068
0.5 | 0.3056 | 0.01211 | -0.059 | 25.2353
1 | 0.3627 | 0.01217 | -0.0589 | 29.8028
1.5 | 0.4178 | 0.01232 | -0.0588 | 33.9123
2 | 0.4765 | 0.01242 | -0.0591 | 38.3655
2.5 | 0.5308 | 0.01256 | -0.0585 | 42.2611
3 | 0.5844 | 0.01263 | -0.0576 | 46.2708
3.5 | 0.639 | 0.01243 | -0.0563 | 51.4079
4 | 0.6882 | 0.01148 | -0.0526 | 59.9477
4.5 | 0.7352 | 0.01124 | -0.0496 | 65.4093
5 | 0.7736 | 0.01114 | -0.0449 | 69.4434
5.5 | 0.7644 | 0.01289 | -0.0325 | 59.3018
6 | 0.7688 | 0.01641 | -0.0262 | 46.8495
6.5 | 0.802 | 0.01827 | -0.0241 | 43.8971
7 | 0.8324 | 0.02053 | -0.0215 | 40.5455
7.5 | 0.8688 | 0.02272 | -0.0193 | 38.2394
8 | 0.9174 | 0.02563 | -0.0183 | 35.794
8.5 | 0.98 | 0.02876 | -0.0187 | 34.0751
9 | 1.0347 | 0.03241 | -0.0189 | 31.9253
9.5 | 1.0847 | 0.04064 | -0.0196 | 26.6905
10.5 | 1.0785 | 0.05218 | -0.0082 | 20.6688
11 | 1.0501 | 0.0574 | -0.0028 | 18.2944
11.5 | 1.0185 | 0.06556 | -0.0007 | 15.5354
12.5 | 0.8645 | 0.10792 | -0.014 | 8.0106
13 | 0.8026 | 0.13373 | -0.0349 | 6.0016
13.5 | 0.7986 | 0.14593 | -0.0422 | 5.4725
14 | 0.8213 | 0.15044 | -0.0418 | 5.4593
14.5 | 0.8142 | 0.1649 | -0.05 | 4.9375

## 23. Re 250k Mach 0.50 (1)
BIGFOIL.COM POLAR EXPORT
NACA65-313
NACA65-313 |  |  |  | Cl Max: | 1.214 | at alpha= | 20 | deg
JavaFoil+Calcfoil stall+Eppler ext transition |  |  |  | L/D Max: | 71.89 | at alpha= | 3 | deg
Re: | 250000 |  |  | Cd Min: | 0.00891 | at alpha= | 0.5 | deg
Mach: | 0.5 |  |  | Cl=0 at alpha= | -2.6765 | deg
|  |  |  | @ Cl=0.1, Cd= | 0.0096223
|  |  |  | @ Cl=0.4, Cd= | 0.0092404
|  |  |  | @ Cl=0.6, Cd= | 0.010071
alpha (deg) | Cl | Cd | Cm | Cl/Cd
-20 | -0.945 | 0.27346 | -0.023 | -3.455
-19.5 | -0.917 | 0.25891 | -0.023 | -3.541
-19 | -0.889 | 0.24436 | -0.023 | -3.64
-18.5 | -0.863 | 0.24104 | -0.024 | -3.58
-18 | -0.836 | 0.23116 | -0.024 | -3.618
-17.5 | -0.81 | 0.22379 | -0.025 | -3.618
-17 | -0.783 | 0.22162 | -0.025 | -3.533
-16.5 | -0.754 | 0.21667 | -0.024 | -3.48
-16 | -0.727 | 0.20741 | -0.024 | -3.507
-15.5 | -0.701 | 0.19147 | -0.025 | -3.659
-15 | -0.674 | 0.18696 | -0.025 | -3.604
-14.5 | -0.647 | 0.1826 | -0.026 | -3.543
-14 | -0.618 | 0.17624 | -0.024 | -3.509
-13.5 | -0.591 | 0.16634 | -0.025 | -3.556
-13 | -0.564 | 0.16222 | -0.025 | -3.48
-12.5 | -0.537 | 0.16 | -0.025 | -3.359
-12 | -0.51 | 0.15496 | -0.026 | -3.293
-11.5 | -0.483 | 0.14947 | -0.026 | -3.233
-11 | -0.455 | 0.13916 | -0.024 | -3.271
-10.5 | -0.428 | 0.14101 | -0.024 | -3.035
-10 | -0.401 | 0.12904 | -0.025 | -3.106
-9.5 | -0.374 | 0.12598 | -0.025 | -2.965
-9 | -0.346 | 0.13085 | -0.026 | -2.646
-8.5 | -0.319 | 0.10872 | -0.023 | -2.93
-8 | -0.291 | 0.09079 | -0.024 | -3.209
-7.5 | -0.352 | 0.07314 | -0.024 | -4.815
-7 | -0.394 | 0.05622 | -0.025 | -7.006
-6.5 | -0.376 | 0.04948 | -0.027 | -7.591
-6 | -0.341 | 0.04579 | -0.028 | -7.441
-5.5 | -0.297 | 0.04225 | -0.029 | -7.04
-5 | -0.249 | 0.03977 | -0.03 | -6.271
-4.5 | -0.198 | 0.03756 | -0.031 | -5.279
-4 | -0.145 | 0.03556 | -0.033 | -4.091
-3.5 | -0.111 | 0.0129 | -0.07 | -8.618
-3 | -0.044 | 0.01257 | -0.071 | -3.499
-2.5 | 0.024 | 0.01228 | -0.072 | 1.954
-2 | 0.092 | 0.00966 | -0.073 | 9.561
-1.5 | 0.162 | 0.00933 | -0.074 | 17.328
-1 | 0.231 | 0.00935 | -0.075 | 24.71
-0.5 | 0.3 | 0.0094 | -0.076 | 31.975
0 | 0.371 | 0.00948 | -0.077 | 39.109
0.5 | 0.44 | 0.00891 | -0.078 | 49.341
1 | 0.508 | 0.00903 | -0.079 | 56.307
1.5 | 0.577 | 0.01001 | -0.08 | 57.634
2 | 0.641 | 0.01018 | -0.08 | 62.976
2.5 | 0.707 | 0.01042 | -0.081 | 67.812
3 | 0.77 | 0.01071 | -0.082 | 71.89
3.5 | 0.83 | 0.01658 | -0.082 | 50.061
4 | 0.888 | 0.0174 | -0.083 | 51.041
4.5 | 0.942 | 0.0183 | -0.083 | 51.444
5 | 0.989 | 0.01934 | -0.084 | 51.139
5.5 | 0.844 | 0.04213 | -0.038 | 20.041
6 | 0.865 | 0.04638 | -0.035 | 18.661
6.5 | 0.868 | 0.05211 | -0.033 | 16.648
7 | 0.802 | 0.06267 | -0.032 | 12.796
7.5 | 0.552 | 0.10037 | -0.033 | 5.501
8 | 0.579 | 0.11434 | -0.033 | 5.062
8.5 | 0.605 | 0.11674 | -0.033 | 5.186
9 | 0.633 | 0.12141 | -0.038 | 5.213
9.5 | 0.659 | 0.12445 | -0.038 | 5.299
10 | 0.686 | 0.13385 | -0.038 | 5.124
10.5 | 0.712 | 0.13147 | -0.039 | 5.418
11 | 0.74 | 0.14969 | -0.043 | 4.943
11.5 | 0.766 | 0.1534 | -0.044 | 4.995
12 | 0.792 | 0.15735 | -0.044 | 5.036
12.5 | 0.819 | 0.16568 | -0.044 | 4.942
13 | 0.847 | 0.17497 | -0.048 | 4.839
13.5 | 0.873 | 0.17901 | -0.049 | 4.875
14 | 0.899 | 0.1835 | -0.049 | 4.898
14.5 | 0.925 | 0.19629 | -0.049 | 4.711
15 | 0.953 | 0.2181 | -0.053 | 4.369
15.5 | 0.979 | 0.21562 | -0.053 | 4.538
16 | 1.004 | 0.22328 | -0.053 | 4.498
16.5 | 1.03 | 0.22632 | -0.054 | 4.552
17 | 1.059 | 0.23709 | -0.057 | 4.465
17.5 | 1.084 | 0.24472 | -0.057 | 4.43
18 | 1.11 | 0.2502 | -0.058 | 4.435
18.5 | 1.135 | 0.25413 | -0.058 | 4.467
19 | 1.162 | 0.26216 | -0.06 | 4.432
19.5 | 1.189 | 0.27045 | -0.061 | 4.397
20 | 1.214 | 0.28596 | -0.062 | 4.246

## 24. Re 250k Mach 0.50 (2)
BIGFOIL.COM POLAR EXPORT
NACA65-313
NACA65-313 |  |  |  | Cl Max: | 1.0433 | at alpha= | 20 | deg
XFOIL ncrit=9 |  |  |  | L/D Max: | 65.9788 | at alpha= | 4.5 | deg
Re: | 250000 |  |  | Cd Min: | 0.28936 | at alpha= | 20 | deg
Mach: | 0.5 |  |  | Cl=0 at alpha= | -2.1136 | deg
|  |  |  | @ Cl=0.1, Cd= | 0.013299
|  |  |  | @ Cl=0.4, Cd= | 0.01374
|  |  |  | @ Cl=0.6, Cd= | 0.01439
alpha (deg) | Cl | Cd | Cm | Cl/Cd
-20 | -0.6916 | 0.2556 | 0.0259 | -2.7058
-19.5 | -0.6695 | 0.2478 | 0.0214 | -2.7018
-19 | -0.648 | 0.23995 | 0.0166 | -2.7006
-18.5 | -0.6295 | 0.23272 | 0.0101 | -2.705
-18 | -0.6161 | 0.22625 | 0.0035 | -2.7231
-17.5 | -0.5866 | 0.21564 | 0.0021 | -2.7203
-17 | -0.5654 | 0.20799 | -0.0019 | -2.7184
-16.5 | -0.5458 | 0.20021 | -0.0064 | -2.7261
-16 | -0.5381 | 0.19439 | -0.0141 | -2.7681
-15.5 | -0.5117 | 0.18396 | -0.016 | -2.7816
-15 | -0.4903 | 0.17647 | -0.0188 | -2.7784
-14.5 | -0.473 | 0.16882 | -0.0227 | -2.8018
-14 | -0.472 | 0.16237 | -0.0306 | -2.9069
-13.5 | -0.451 | 0.15263 | -0.0324 | -2.9549
-13 | -0.4288 | 0.14541 | -0.0338 | -2.9489
-12.5 | -0.4162 | 0.13793 | -0.0373 | -3.0175
-12 | -0.4238 | 0.13017 | -0.046 | -3.2557
-11.5 | -0.4085 | 0.12102 | -0.0468 | -3.3755
-11 | -0.3904 | 0.11445 | -0.047 | -3.4111
-10.5 | -0.3983 | 0.10621 | -0.0542 | -3.7501
-10 | -0.3986 | 0.09731 | -0.0566 | -4.0962
-9.5 | -0.388 | 0.09146 | -0.0554 | -4.2423
-9 | -0.4 | 0.08509 | -0.0556 | -4.7009
-8 | -0.4285 | 0.05456 | -0.0876 | -7.8537
-7.5 | -0.4355 | 0.04256 | -0.0992 | -10.2326
-7 | -0.4279 | 0.03606 | -0.0987 | -11.8663
-6 | -0.3838 | 0.02635 | -0.0904 | -14.5655
-5.5 | -0.3362 | 0.0224 | -0.0873 | -15.0089
-5 | -0.2798 | 0.01953 | -0.0849 | -14.3267
-4.5 | -0.2237 | 0.01768 | -0.0823 | -12.6527
-4 | -0.1778 | 0.01599 | -0.0787 | -11.1194
-3.5 | -0.131 | 0.01475 | -0.0756 | -8.8814
-3 | -0.0982 | 0.01194 | -0.0724 | -8.2245
-2.5 | -0.0439 | 0.01178 | -0.0691 | -3.7267
-2 | 0.0129 | 0.01287 | -0.0646 | 1.0023
-1.5 | 0.0721 | 0.01334 | -0.0623 | 5.4048
-1 | 0.14 | 0.01324 | -0.063 | 10.574
-0.5 | 0.2004 | 0.01335 | -0.0623 | 15.0112
0 | 0.2648 | 0.01342 | -0.0627 | 19.7317
0.5 | 0.3299 | 0.0135 | -0.063 | 24.437
1 | 0.3904 | 0.01373 | -0.0625 | 28.4341
1.5 | 0.4586 | 0.0138 | -0.0632 | 33.2319
2 | 0.5179 | 0.01415 | -0.0625 | 36.6007
2.5 | 0.5786 | 0.01437 | -0.0614 | 40.2644
3 | 0.6429 | 0.01443 | -0.0605 | 44.553
3.5 | 0.7112 | 0.01354 | -0.0585 | 52.5258
4 | 0.7674 | 0.0125 | -0.0537 | 61.392
4.5 | 0.8089 | 0.01226 | -0.0469 | 65.9788
5 | 0.7737 | 0.01456 | -0.0296 | 53.1387
5.5 | 0.7356 | 0.01745 | -0.0142 | 42.1547
6 | 0.7597 | 0.02033 | -0.0111 | 37.3684
6.5 | 0.7926 | 0.02336 | -0.0092 | 33.9298
7 | 0.8304 | 0.02639 | -0.0065 | 31.4665
7.5 | 0.8858 | 0.0294 | -0.0039 | 30.1293
8 | 0.9356 | 0.03403 | -0.0016 | 27.4934
8.5 | 0.9567 | 0.0397 | 0.0019 | 24.0982
9 | 0.9522 | 0.04669 | 0.0048 | 20.3941
9.5 | 0.9315 | 0.055 | 0.0057 | 16.9364
10 | 0.9013 | 0.06497 | 0.0036 | 13.8726
10.5 | 0.8664 | 0.07709 | -0.002 | 11.2388
11 | 0.8313 | 0.09195 | -0.0115 | 9.0408
11.5 | 0.8033 | 0.10953 | -0.0235 | 7.3341
12 | 0.7927 | 0.12507 | -0.0328 | 6.3381
13 | 0.7885 | 0.15678 | -0.0505 | 5.0293
13.5 | 0.8143 | 0.16512 | -0.0515 | 4.9316
14 | 0.8086 | 0.17843 | -0.0638 | 4.5317
14.5 | 0.8297 | 0.18665 | -0.0678 | 4.4452
15 | 0.8567 | 0.19665 | -0.0693 | 4.3565
15.5 | 0.8577 | 0.20709 | -0.0813 | 4.1417
16 | 0.877 | 0.21612 | -0.0868 | 4.0579
16.5 | 0.9078 | 0.22489 | -0.0886 | 4.0366
17 | 0.9197 | 0.23492 | -0.0968 | 3.9149
17.5 | 0.9363 | 0.24407 | -0.1046 | 3.8362
18 | 0.9588 | 0.25265 | -0.1097 | 3.795
18.5 | 0.9887 | 0.26291 | -0.1118 | 3.7606
19 | 1.0068 | 0.27267 | -0.1187 | 3.6924
19.5 | 1.0215 | 0.28056 | -0.1281 | 3.6409
20 | 1.0433 | 0.28936 | -0.134 | 3.6055

## 25. Re 500k Mach 0.00 (1)
BIGFOIL.COM POLAR EXPORT
NACA65-313
NACA65-313 |  |  |  | Cl Max: | 1.11 | at alpha= | 7.5 | deg
JavaFoil+Calcfoil stall+Eppler ext transition |  |  |  | L/D Max: | 99.088 | at alpha= | 3.5 | deg
Re: | 500000 |  |  | Cd Min: | 0.0069 | at alpha= | -2.5 | deg
Mach: | 0 |  |  | Cl=0 at alpha= | -2.675 | deg
|  |  |  | @ Cl=0.1, Cd= | 0.00695
|  |  |  | @ Cl=0.4, Cd= | 0.007324
|  |  |  | @ Cl=0.6, Cd= | 0.0072841
alpha (deg) | Cl | Cd | Cm | Cl/Cd
-18.5 | -0.559 | 0.1952 | -0.015 | -2.862
-18 | -0.58 | 0.18506 | -0.015 | -3.134
-17.5 | -0.601 | 0.16761 | -0.015 | -3.586
-17 | -0.621 | 0.16192 | -0.015 | -3.837
-16.5 | -0.641 | 0.15173 | -0.015 | -4.223
-16 | -0.659 | 0.14251 | -0.016 | -4.624
-15.5 | -0.675 | 0.13279 | -0.016 | -5.085
-15 | -0.688 | 0.12715 | -0.016 | -5.413
-14.5 | -0.696 | 0.11653 | -0.017 | -5.969
-14 | -0.7 | 0.1098 | -0.018 | -6.376
-13.5 | -0.701 | 0.10308 | -0.018 | -6.806
-13 | -0.7 | 0.09614 | -0.018 | -7.278
-12.5 | -0.694 | 0.0909 | -0.019 | -7.638
-12 | -0.685 | 0.08577 | -0.019 | -7.992
-11.5 | -0.673 | 0.07924 | -0.02 | -8.488
-11 | -0.653 | 0.07435 | -0.02 | -8.781
-10.5 | -0.63 | 0.06976 | -0.021 | -9.037
-10 | -0.605 | 0.06542 | -0.022 | -9.244
-9.5 | -0.576 | 0.06116 | -0.023 | -9.424
-9 | -0.545 | 0.05795 | -0.023 | -9.406
-8.5 | -0.511 | 0.05431 | -0.024 | -9.415
-8 | -0.475 | 0.05092 | -0.024 | -9.329
-7.5 | -0.437 | 0.04751 | -0.026 | -9.2
-7 | -0.397 | 0.04479 | -0.027 | -8.862
-6.5 | -0.355 | 0.04225 | -0.027 | -8.398
-6 | -0.382 | 0.01145 | -0.057 | -33.354
-5.5 | -0.328 | 0.01113 | -0.058 | -29.425
-5 | -0.272 | 0.01081 | -0.059 | -25.148
-4.5 | -0.215 | 0.01051 | -0.06 | -20.457
-4 | -0.157 | 0.01022 | -0.061 | -15.354
-3.5 | -0.098 | 0.00957 | -0.062 | -10.252
-3 | -0.039 | 0.0096 | -0.063 | -4.031
-2.5 | 0.021 | 0.0069 | -0.063 | 3.051
-2 | 0.081 | 0.00695 | -0.064 | 11.65
-1.5 | 0.141 | 0.00695 | -0.065 | 20.328
-1 | 0.201 | 0.007 | -0.066 | 28.754
-0.5 | 0.261 | 0.00701 | -0.066 | 37.302
0 | 0.322 | 0.0071 | -0.067 | 45.281
0.5 | 0.382 | 0.0073 | -0.068 | 52.28
1 | 0.442 | 0.00738 | -0.069 | 59.84
1.5 | 0.502 | 0.00746 | -0.069 | 67.229
2 | 0.56 | 0.00756 | -0.07 | 73.983
2.5 | 0.618 | 0.00716 | -0.071 | 86.327
3 | 0.676 | 0.00724 | -0.072 | 93.39
3.5 | 0.733 | 0.0074 | -0.072 | 99.088
4 | 0.788 | 0.01185 | -0.073 | 66.455
4.5 | 0.841 | 0.01337 | -0.073 | 62.948
5 | 0.893 | 0.0139 | -0.074 | 64.28
5.5 | 0.943 | 0.01446 | -0.075 | 65.199
6 | 0.99 | 0.01509 | -0.075 | 65.624
6.5 | 1.035 | 0.01577 | -0.076 | 65.667
7 | 1.075 | 0.0164 | -0.076 | 65.569
7.5 | 1.11 | 0.01709 | -0.077 | 64.977
8 | 0.934 | 0.05084 | -0.038 | 18.375
8.5 | 0.957 | 0.05404 | -0.038 | 17.711
9 | 0.974 | 0.05857 | -0.035 | 16.623
9.5 | 0.988 | 0.06225 | -0.034 | 15.864
10 | 0.998 | 0.06709 | -0.034 | 14.871
10.5 | 1.003 | 0.0715 | -0.034 | 14.033
11 | 1.005 | 0.07575 | -0.035 | 13.267
11.5 | 1.002 | 0.08286 | -0.034 | 12.091
12 | 0.995 | 0.088 | -0.034 | 11.303
12.5 | 0.984 | 0.09462 | -0.034 | 10.399

## 26. Re 500k Mach 0.00 (2)
BIGFOIL.COM POLAR EXPORT
NACA65-313
NACA65-313 |  |  |  | Cl Max: | 1.2153 | at alpha= | 12.5 | deg
XFOIL ncrit=9 |  |  |  | L/D Max: | 90.7212 | at alpha= | 4.5 | deg
Re: | 500000 |  |  | Cd Min: | 0.22728 | at alpha= | -20 | deg
Mach: | 0 |  |  | Cl=0 at alpha= | -2.3095 | deg
|  |  |  | @ Cl=0.1, Cd= | 0.0076434
|  |  |  | @ Cl=0.4, Cd= | 0.007816
|  |  |  | @ Cl=0.6, Cd= | 0.0079604
alpha (deg) | Cl | Cd | Cm | Cl/Cd
-20 | -0.6351 | 0.22728 | 0.0153 | -2.7944
-19.5 | -0.6154 | 0.2212 | 0.0132 | -2.7821
-19 | -0.5992 | 0.21531 | 0.0098 | -2.783
-18.5 | -0.5837 | 0.20894 | 0.0062 | -2.7936
-18 | -0.5717 | 0.20101 | 0.0011 | -2.8441
-17.5 | -0.5651 | 0.1928 | -0.0046 | -2.931
-17 | -0.5453 | 0.18611 | -0.0057 | -2.93
-16.5 | -0.5298 | 0.18017 | -0.0085 | -2.9406
-16 | -0.5171 | 0.17321 | -0.0119 | -2.9854
-15.5 | -0.5161 | 0.16319 | -0.0189 | -3.1626
-15 | -0.5118 | 0.15323 | -0.0227 | -3.3401
-14.5 | -0.4932 | 0.14858 | -0.0232 | -3.3194
-14 | -0.4818 | 0.14211 | -0.0258 | -3.3903
-13.5 | -0.4773 | 0.13365 | -0.0297 | -3.5713
-13 | -0.4817 | 0.12187 | -0.0371 | -3.9526
-12.5 | -0.4848 | 0.11083 | -0.0426 | -4.3743
-12 | -0.4944 | 0.10121 | -0.0449 | -4.8849
-11.5 | -0.4915 | 0.09423 | -0.0476 | -5.216
-11 | -0.5021 | 0.08333 | -0.0536 | -6.0254
-10.5 | -0.5708 | 0.0632 | -0.0681 | -9.0316
-10 | -0.6265 | 0.05602 | -0.0658 | -11.1835
-9.5 | -0.6244 | 0.04981 | -0.0684 | -12.5356
-9 | -0.5891 | 0.04502 | -0.0729 | -13.0853
-8.5 | -0.5852 | 0.02729 | -0.0718 | -21.4438
-8 | -0.5465 | 0.02337 | -0.07 | -23.3847
-7.5 | -0.504 | 0.02048 | -0.0682 | -24.6094
-7 | -0.4576 | 0.01837 | -0.0668 | -24.9102
-6.5 | -0.4121 | 0.01547 | -0.0655 | -26.6387
-6 | -0.3651 | 0.01438 | -0.0644 | -25.3894
-5.5 | -0.3178 | 0.01333 | -0.0632 | -23.841
-5 | -0.2713 | 0.01223 | -0.062 | -22.1832
-4.5 | -0.2225 | 0.01134 | -0.0613 | -19.6208
-4 | -0.1714 | 0.01064 | -0.0608 | -16.109
-3.5 | -0.1241 | 0.00913 | -0.0604 | -13.5926
-3 | -0.0774 | 0.00739 | -0.0602 | -10.4736
-2.5 | -0.0213 | 0.00735 | -0.0603 | -2.898
-2 | 0.0346 | 0.00747 | -0.0603 | 4.6319
-1.5 | 0.0903 | 0.00764 | -0.06 | 11.8194
-1 | 0.1477 | 0.00766 | -0.0606 | 19.282
-0.5 | 0.205 | 0.00767 | -0.061 | 26.7275
0 | 0.2627 | 0.00769 | -0.0617 | 34.1612
0.5 | 0.3197 | 0.00774 | -0.0621 | 41.3049
1 | 0.3771 | 0.00778 | -0.0626 | 48.4704
1.5 | 0.4343 | 0.00787 | -0.0632 | 55.1842
2 | 0.4912 | 0.00794 | -0.0636 | 61.864
2.5 | 0.5473 | 0.00797 | -0.0638 | 68.67
3 | 0.602 | 0.00796 | -0.0635 | 75.6281
3.5 | 0.6533 | 0.0079 | -0.0624 | 82.6962
4 | 0.706 | 0.00802 | -0.0619 | 88.0299
4.5 | 0.7548 | 0.00832 | -0.0606 | 90.7212
5 | 0.7751 | 0.01072 | -0.0551 | 72.3041
5.5 | 0.7952 | 0.01322 | -0.0498 | 60.1513
6 | 0.8319 | 0.01432 | -0.0467 | 58.0936
6.5 | 0.8677 | 0.01513 | -0.0433 | 57.3496
7 | 0.8834 | 0.01635 | -0.0361 | 54.0306
7.5 | 0.9147 | 0.01722 | -0.0323 | 53.1185
8 | 0.9516 | 0.01874 | -0.0306 | 50.7791
8.5 | 0.9799 | 0.02138 | -0.0277 | 45.8326
9 | 1.0192 | 0.02284 | -0.0261 | 44.6235
9.5 | 1.0585 | 0.02479 | -0.0246 | 42.6987
10 | 1.0963 | 0.02684 | -0.0232 | 40.8458
10.5 | 1.1402 | 0.03043 | -0.0227 | 37.4696
11 | 1.1699 | 0.03331 | -0.0204 | 35.1216
11.5 | 1.1918 | 0.03701 | -0.0175 | 32.2021
12 | 1.2065 | 0.04022 | -0.0146 | 29.9975
12.5 | 1.2153 | 0.04361 | -0.0119 | 27.8675
13 | 1.1959 | 0.05211 | -0.0088 | 22.9495
13.5 | 1.1714 | 0.05899 | -0.0069 | 19.8576
14 | 1.1389 | 0.06794 | -0.0072 | 16.7633
14.5 | 1.094 | 0.08031 | -0.0106 | 13.6222
15 | 1.0464 | 0.09552 | -0.0179 | 10.9548
15.5 | 0.9671 | 0.12387 | -0.0361 | 7.8074
16 | 0.8425 | 0.18556 | -0.0678 | 4.5403
16.5 | 0.8547 | 0.19348 | -0.0724 | 4.4175
17 | 0.871 | 0.19927 | -0.0755 | 4.371
17.5 | 0.8791 | 0.20912 | -0.0803 | 4.2038

## 27. Re 500k Mach 0.10 (1)
BIGFOIL.COM POLAR EXPORT
NACA65-313
NACA65-313 |  |  |  | Cl Max: | 1.112 | at alpha= | 7.5 | deg
JavaFoil+Calcfoil stall+Eppler ext transition |  |  |  | L/D Max: | 93.05 | at alpha= | 3 | deg
Re: | 500000 |  |  | Cd Min: | 0.00693 | at alpha= | -1.5 | deg
Mach: | 0.1 |  |  | Cl=0 at alpha= | -2.675 | deg
|  |  |  | @ Cl=0.1, Cd= | 0.0069369
|  |  |  | @ Cl=0.4, Cd= | 0.0072013
|  |  |  | @ Cl=0.6, Cd= | 0.0073152
alpha (deg) | Cl | Cd | Cm | Cl/Cd
-18 | -0.535 | 0.19027 | -0.015 | -2.81
-17.5 | -0.559 | 0.18038 | -0.016 | -3.099
-17 | -0.583 | 0.1686 | -0.015 | -3.455
-16.5 | -0.605 | 0.15314 | -0.015 | -3.954
-16 | -0.627 | 0.14732 | -0.016 | -4.257
-15.5 | -0.647 | 0.13619 | -0.016 | -4.752
-15 | -0.664 | 0.12963 | -0.016 | -5.12
-14.5 | -0.674 | 0.11867 | -0.017 | -5.684
-14 | -0.682 | 0.11216 | -0.017 | -6.082
-13.5 | -0.687 | 0.10455 | -0.018 | -6.567
-13 | -0.688 | 0.09881 | -0.018 | -6.959
-12.5 | -0.685 | 0.0922 | -0.019 | -7.427
-12 | -0.678 | 0.08621 | -0.019 | -7.865
-11.5 | -0.667 | 0.07983 | -0.02 | -8.359
-11 | -0.649 | 0.07481 | -0.02 | -8.677
-10.5 | -0.628 | 0.0703 | -0.021 | -8.933
-10 | -0.603 | 0.06558 | -0.022 | -9.199
-9.5 | -0.576 | 0.06163 | -0.023 | -9.345
-9 | -0.545 | 0.05792 | -0.023 | -9.415
-8.5 | -0.512 | 0.05423 | -0.024 | -9.44
-8 | -0.476 | 0.05114 | -0.024 | -9.308
-7.5 | -0.438 | 0.0477 | -0.026 | -9.187
-7 | -0.398 | 0.04494 | -0.027 | -8.859
-6.5 | -0.356 | 0.0424 | -0.027 | -8.397
-6 | -0.383 | 0.01147 | -0.057 | -33.417
-5.5 | -0.329 | 0.01117 | -0.058 | -29.432
-5 | -0.273 | 0.01085 | -0.059 | -25.169
-4.5 | -0.216 | 0.01054 | -0.06 | -20.471
-4 | -0.158 | 0.01026 | -0.061 | -15.364
-3.5 | -0.099 | 0.00959 | -0.062 | -10.281
-3 | -0.039 | 0.00939 | -0.063 | -4.141
-2.5 | 0.021 | 0.00694 | -0.064 | 3.051
-2 | 0.081 | 0.00694 | -0.064 | 11.734
-1.5 | 0.142 | 0.00693 | -0.065 | 20.477
-1 | 0.202 | 0.00701 | -0.066 | 28.847
-0.5 | 0.263 | 0.00708 | -0.067 | 37.105
0 | 0.323 | 0.00709 | -0.068 | 45.578
0.5 | 0.384 | 0.00718 | -0.068 | 53.406
1 | 0.444 | 0.00726 | -0.069 | 61.139
1.5 | 0.504 | 0.00746 | -0.07 | 67.582
2 | 0.562 | 0.00756 | -0.071 | 74.358
2.5 | 0.621 | 0.00718 | -0.071 | 86.513
3 | 0.679 | 0.0073 | -0.072 | 93.05
3.5 | 0.736 | 0.01152 | -0.072 | 63.851
4 | 0.791 | 0.01191 | -0.073 | 66.45
4.5 | 0.845 | 0.01345 | -0.074 | 62.815
5 | 0.897 | 0.01396 | -0.074 | 64.249
5.5 | 0.947 | 0.01454 | -0.075 | 65.099
6 | 0.994 | 0.01519 | -0.075 | 65.461
6.5 | 1.039 | 0.01588 | -0.076 | 65.413
7 | 1.078 | 0.01655 | -0.077 | 65.159
7.5 | 1.112 | 0.01714 | -0.077 | 64.903
8 | 0.934 | 0.05119 | -0.035 | 18.24
8.5 | 0.957 | 0.05448 | -0.037 | 17.56
9 | 0.973 | 0.0586 | -0.036 | 16.607
9.5 | 0.985 | 0.06259 | -0.034 | 15.74
10 | 0.993 | 0.06762 | -0.033 | 14.679
10.5 | 0.996 | 0.07163 | -0.034 | 13.908
11 | 0.995 | 0.07652 | -0.034 | 12.999
11.5 | 0.989 | 0.08389 | -0.034 | 11.784
12 | 0.978 | 0.08893 | -0.034 | 11.001
12.5 | 0.964 | 0.09542 | -0.034 | 10.103

## 28. Re 500k Mach 0.10 (2)
BIGFOIL.COM POLAR EXPORT
NACA65-313
NACA65-313 |  |  |  | Cl Max: | 1.199 | at alpha= | 12.5 | deg
XFOIL ncrit=9 |  |  |  | L/D Max: | 90.3695 | at alpha= | 4.5 | deg
Re: | 500000 |  |  | Cd Min: | 0.22807 | at alpha= | -20 | deg
Mach: | 0.1 |  |  | Cl=0 at alpha= | -2.3073 | deg
|  |  |  | @ Cl=0.1, Cd= | 0.0076716
|  |  |  | @ Cl=0.4, Cd= | 0.0078391
|  |  |  | @ Cl=0.6, Cd= | 0.0079728
alpha (deg) | Cl | Cd | Cm | Cl/Cd
-20 | -0.6362 | 0.22807 | 0.0156 | -2.7895
-19.5 | -0.6166 | 0.22196 | 0.0135 | -2.778
-19 | -0.6002 | 0.21602 | 0.01 | -2.7784
-18.5 | -0.5846 | 0.20959 | 0.0064 | -2.7893
-18 | -0.5724 | 0.20165 | 0.0012 | -2.8386
-17.5 | -0.5654 | 0.19351 | -0.0045 | -2.9218
-17 | -0.5453 | 0.18679 | -0.0056 | -2.9193
-16.5 | -0.5296 | 0.18081 | -0.0085 | -2.929
-16 | -0.5167 | 0.17379 | -0.0119 | -2.9731
-15.5 | -0.5154 | 0.16389 | -0.0188 | -3.1448
-15 | -0.5103 | 0.15408 | -0.0226 | -3.3119
-14.5 | -0.4914 | 0.14935 | -0.0231 | -3.2903
-14 | -0.48 | 0.14282 | -0.0257 | -3.3609
-13.5 | -0.4758 | 0.13418 | -0.0299 | -3.546
-13 | -0.4791 | 0.12276 | -0.0371 | -3.9027
-12.5 | -0.4901 | 0.10992 | -0.0428 | -4.4587
-12 | -0.4879 | 0.10311 | -0.0441 | -4.7318
-11.5 | -0.4835 | 0.09638 | -0.0466 | -5.0166
-11 | -0.4905 | 0.08659 | -0.0515 | -5.6646
-10.5 | -0.5392 | 0.06752 | -0.0658 | -7.9858
-10 | -0.5956 | 0.05779 | -0.068 | -10.3063
-9.5 | -0.6163 | 0.05144 | -0.0685 | -11.9809
-9 | -0.5857 | 0.04584 | -0.0738 | -12.7771
-8.5 | -0.5838 | 0.02827 | -0.073 | -20.6509
-8 | -0.5475 | 0.02393 | -0.071 | -22.8792
-7.5 | -0.5062 | 0.02087 | -0.0689 | -24.2549
-7 | -0.4599 | 0.0189 | -0.0675 | -24.3333
-6.5 | -0.4139 | 0.01568 | -0.0661 | -26.3967
-6 | -0.3667 | 0.01452 | -0.065 | -25.2548
-5.5 | -0.3192 | 0.01344 | -0.0637 | -23.75
-5 | -0.272 | 0.01238 | -0.0625 | -21.9709
-4.5 | -0.2237 | 0.0114 | -0.0616 | -19.6228
-4 | -0.1723 | 0.01069 | -0.0611 | -16.1179
-3.5 | -0.1238 | 0.00937 | -0.0607 | -13.2124
-3 | -0.0781 | 0.00742 | -0.0605 | -10.5256
-2.5 | -0.0217 | 0.00737 | -0.0606 | -2.9444
-2 | 0.0346 | 0.00749 | -0.0606 | 4.6195
-1.5 | 0.0906 | 0.00767 | -0.0603 | 11.8123
-1 | 0.1483 | 0.00768 | -0.0608 | 19.3099
-0.5 | 0.2059 | 0.00769 | -0.0613 | 26.775
0.5 | 0.3212 | 0.00776 | -0.0624 | 41.3918
1 | 0.3791 | 0.00781 | -0.0629 | 48.5403
1.5 | 0.4365 | 0.00789 | -0.0634 | 55.3232
2 | 0.4939 | 0.00798 | -0.0638 | 61.8922
2.5 | 0.5504 | 0.008 | -0.0641 | 68.8
3 | 0.6051 | 0.00797 | -0.0637 | 75.9222
3.5 | 0.6568 | 0.00793 | -0.0626 | 82.8247
4 | 0.7099 | 0.00804 | -0.0621 | 88.296
4.5 | 0.7582 | 0.00839 | -0.0606 | 90.3695
5 | 0.7762 | 0.01096 | -0.0547 | 70.8212
5.5 | 0.7974 | 0.01336 | -0.0495 | 59.6856
6 | 0.8344 | 0.01442 | -0.0463 | 57.8641
6.5 | 0.8697 | 0.01528 | -0.0427 | 56.9175
7 | 0.8834 | 0.01647 | -0.0351 | 53.6369
7.5 | 0.9148 | 0.01743 | -0.0314 | 52.4842
8 | 0.9513 | 0.01902 | -0.0295 | 50.0158
8.5 | 0.9807 | 0.02165 | -0.0267 | 45.2979
9 | 1.0203 | 0.02325 | -0.0251 | 43.8839
9.5 | 1.0603 | 0.02529 | -0.0237 | 41.9257
10 | 1.0987 | 0.0275 | -0.0223 | 39.9527
10.5 | 1.1402 | 0.03122 | -0.0214 | 36.5215
11 | 1.1676 | 0.03453 | -0.0187 | 33.8141
11.5 | 1.184 | 0.03867 | -0.0155 | 30.6181
12 | 1.1944 | 0.04215 | -0.0124 | 28.3369
12.5 | 1.199 | 0.04601 | -0.0098 | 26.0596
13 | 1.1765 | 0.05423 | -0.0072 | 21.6946
13.5 | 1.1411 | 0.06339 | -0.0062 | 18.0013
14 | 1.1054 | 0.07319 | -0.0079 | 15.1032
14.5 | 1.0591 | 0.08692 | -0.013 | 12.1848
15 | 0.8865 | 0.1421 | -0.0455 | 6.2386
15.5 | 0.6786 | 0.16031 | -0.0528 | 4.233
16 | 0.6761 | 0.16923 | -0.0568 | 3.9952
16.5 | 0.6692 | 0.18089 | -0.0643 | 3.6995
17 | 0.6727 | 0.18895 | -0.069 | 3.5602
17.5 | 0.6828 | 0.19522 | -0.0724 | 3.4976

## 29. Re 500k Mach 0.25 (1)
BIGFOIL.COM POLAR EXPORT
NACA65-313
NACA65-313 |  |  |  | Cl Max: | 1.092 | at alpha= | 7 | deg
JavaFoil+Calcfoil stall+Eppler ext transition |  |  |  | L/D Max: | 94.208 | at alpha= | 3 | deg
Re: | 500000 |  |  | Cd Min: | 0.00702 | at alpha= | -2.5 | deg
Mach: | 0.25 |  |  | Cl=0 at alpha= | -2.6774 | deg
|  |  |  | @ Cl=0.1, Cd= | 0.0070226
|  |  |  | @ Cl=0.4, Cd= | 0.0072416
|  |  |  | @ Cl=0.6, Cd= | 0.0072252
alpha (deg) | Cl | Cd | Cm | Cl/Cd
-16.5 | -0.262 | 0.19202 | -0.017 | -1.365
-16 | -0.329 | 0.22374 | -0.017 | -1.471
-15.5 | -0.389 | 0.16101 | -0.018 | -2.418
-15 | -0.443 | 0.16757 | -0.017 | -2.642
-14.5 | -0.485 | 0.14444 | -0.017 | -3.359
-14 | -0.523 | 0.13192 | -0.017 | -3.964
-13.5 | -0.555 | 0.11973 | -0.018 | -4.636
-13 | -0.581 | 0.10849 | -0.018 | -5.358
-12.5 | -0.601 | 0.10009 | -0.018 | -6.007
-12 | -0.614 | 0.09328 | -0.019 | -6.587
-11.5 | -0.621 | 0.08527 | -0.02 | -7.277
-11 | -0.615 | 0.07945 | -0.02 | -7.743
-10.5 | -0.605 | 0.07414 | -0.021 | -8.155
-10 | -0.589 | 0.06791 | -0.021 | -8.667
-9.5 | -0.568 | 0.06402 | -0.022 | -8.87
-9 | -0.543 | 0.05926 | -0.023 | -9.158
-8.5 | -0.513 | 0.0554 | -0.024 | -9.266
-8 | -0.48 | 0.0522 | -0.025 | -9.198
-7.5 | -0.444 | 0.04879 | -0.026 | -9.096
-7 | -0.405 | 0.04561 | -0.026 | -8.87
-6.5 | -0.363 | 0.04299 | -0.027 | -8.44
-6 | -0.32 | 0.04013 | -0.029 | -7.965
-5.5 | -0.336 | 0.01136 | -0.06 | -29.569
-5 | -0.279 | 0.01107 | -0.061 | -25.235
-4.5 | -0.221 | 0.01074 | -0.062 | -20.57
-4 | -0.162 | 0.01043 | -0.063 | -15.479
-3.5 | -0.101 | 0.01019 | -0.064 | -9.912
-3 | -0.04 | 0.00952 | -0.064 | -4.188
-2.5 | 0.022 | 0.00702 | -0.065 | 3.099
-2 | 0.084 | 0.00702 | -0.066 | 11.906
-1.5 | 0.146 | 0.00703 | -0.067 | 20.76
-1 | 0.208 | 0.00709 | -0.068 | 29.319
-0.5 | 0.27 | 0.0071 | -0.069 | 38.025
0 | 0.332 | 0.0072 | -0.069 | 46.101
0.5 | 0.394 | 0.00723 | -0.07 | 54.526
1 | 0.456 | 0.00735 | -0.071 | 62.057
1.5 | 0.518 | 0.00745 | -0.072 | 69.538
2 | 0.577 | 0.00718 | -0.072 | 80.358
2.5 | 0.638 | 0.0073 | -0.073 | 87.314
3 | 0.698 | 0.0074 | -0.074 | 94.208
3.5 | 0.755 | 0.0118 | -0.074 | 63.935
4 | 0.811 | 0.01331 | -0.075 | 60.901
4.5 | 0.865 | 0.01387 | -0.076 | 62.376
5 | 0.917 | 0.01443 | -0.076 | 63.543
5.5 | 0.966 | 0.01508 | -0.077 | 64.067
6 | 1.013 | 0.01578 | -0.077 | 64.184
6.5 | 1.056 | 0.01655 | -0.078 | 63.768
7 | 1.092 | 0.01733 | -0.078 | 63
7.5 | 0.918 | 0.04889 | -0.038 | 18.774
8 | 0.936 | 0.05225 | -0.035 | 17.924
8.5 | 0.95 | 0.05692 | -0.035 | 16.685
9 | 0.957 | 0.06067 | -0.035 | 15.768
9.5 | 0.956 | 0.0656 | -0.034 | 14.569
10 | 0.947 | 0.07131 | -0.034 | 13.287
10.5 | 0.931 | 0.07823 | -0.034 | 11.902
11 | 0.907 | 0.08364 | -0.033 | 10.838
11.5 | 0.874 | 0.09044 | -0.033 | 9.669
12 | 0.835 | 0.10164 | -0.032 | 8.212

## 30. Re 500k Mach 0.25 (2)
BIGFOIL.COM POLAR EXPORT
NACA65-313
NACA65-313 |  |  |  | Cl Max: | 1.1231 | at alpha= | 11 | deg
XFOIL ncrit=9 |  |  |  | L/D Max: | 88.9416 | at alpha= | 4 | deg
Re: | 500000 |  |  | Cd Min: | 0.2324 | at alpha= | -20 | deg
Mach: | 0.25 |  |  | Cl=0 at alpha= | -2.2938 | deg
|  |  |  | @ Cl=0.1, Cd= | 0.0078113
|  |  |  | @ Cl=0.4, Cd= | 0.0079886
|  |  |  | @ Cl=0.6, Cd= | 0.0081367
alpha (deg) | Cl | Cd | Cm | Cl/Cd
-20 | -0.6432 | 0.2324 | 0.0175 | -2.7676
-19.5 | -0.6238 | 0.22621 | 0.0148 | -2.7576
-19 | -0.6066 | 0.21994 | 0.0111 | -2.758
-18.5 | -0.59 | 0.21318 | 0.0072 | -2.7676
-18 | -0.577 | 0.2052 | 0.0017 | -2.8119
-17.5 | -0.5682 | 0.19735 | -0.0039 | -2.8791
-17 | -0.5462 | 0.19045 | -0.0049 | -2.8679
-16.5 | -0.5298 | 0.18418 | -0.008 | -2.8765
-16 | -0.5159 | 0.17684 | -0.0118 | -2.9173
-15.5 | -0.513 | 0.16752 | -0.0187 | -3.0623
-15 | -0.5038 | 0.1584 | -0.0219 | -3.1806
-14.5 | -0.4835 | 0.15318 | -0.0227 | -3.1564
-14 | -0.4718 | 0.14633 | -0.0257 | -3.2242
-13.5 | -0.4707 | 0.13644 | -0.0321 | -3.4499
-13 | -0.4674 | 0.12703 | -0.037 | -3.6794
-12.5 | -0.4708 | 0.11663 | -0.0403 | -4.0367
-12 | -0.4599 | 0.11097 | -0.0414 | -4.1444
-11.5 | -0.4539 | 0.1041 | -0.0439 | -4.3602
-11 | -0.4573 | 0.09478 | -0.0483 | -4.8249
-10.5 | -0.4872 | 0.07559 | -0.0641 | -6.4453
-10 | -0.5261 | 0.06532 | -0.07 | -8.0542
-9.5 | -0.5691 | 0.0592 | -0.0694 | -9.6132
-9 | -0.5647 | 0.05019 | -0.0777 | -11.2512
-8.5 | -0.5667 | 0.03364 | -0.0797 | -16.846
-8 | -0.5473 | 0.02743 | -0.0766 | -19.9526
-7.5 | -0.514 | 0.02354 | -0.0734 | -21.8352
-7 | -0.4709 | 0.02066 | -0.0711 | -22.7928
-6.5 | -0.4237 | 0.01706 | -0.0696 | -24.8359
-6 | -0.3752 | 0.01532 | -0.0682 | -24.4909
-5.5 | -0.3262 | 0.01408 | -0.0667 | -23.1676
-5 | -0.2767 | 0.01306 | -0.0653 | -21.1868
-4.5 | -0.2298 | 0.01175 | -0.0638 | -19.5574
-4 | -0.1769 | 0.01109 | -0.0632 | -15.9513
-3.5 | -0.1241 | 0.01026 | -0.0626 | -12.0955
-3 | -0.082 | 0.00756 | -0.0621 | -10.8466
-2.5 | -0.024 | 0.00749 | -0.0621 | -3.2043
-2 | 0.0342 | 0.00757 | -0.0621 | 4.5178
-1.5 | 0.0921 | 0.00781 | -0.0618 | 11.7926
-1 | 0.1514 | 0.00782 | -0.0622 | 19.3606
-0.5 | 0.2111 | 0.00782 | -0.0628 | 26.9949
0 | 0.2707 | 0.00787 | -0.0633 | 34.3964
0.5 | 0.3301 | 0.00789 | -0.0639 | 41.8378
1 | 0.3899 | 0.00798 | -0.0645 | 48.8596
1.5 | 0.449 | 0.00803 | -0.0649 | 55.9153
2 | 0.5083 | 0.00813 | -0.0654 | 62.5215
2.5 | 0.567 | 0.00819 | -0.0655 | 69.2308
3 | 0.6227 | 0.0081 | -0.0649 | 76.8765
3.5 | 0.6766 | 0.00807 | -0.0638 | 83.8414
4 | 0.7311 | 0.00822 | -0.063 | 88.9416
4.5 | 0.7731 | 0.00901 | -0.06 | 85.8047
5 | 0.7811 | 0.01225 | -0.0524 | 63.7633
5.5 | 0.8105 | 0.01392 | -0.0478 | 58.2256
6 | 0.8456 | 0.01499 | -0.0438 | 56.4109
6.5 | 0.8735 | 0.01607 | -0.0386 | 54.3559
7 | 0.8812 | 0.01734 | -0.0295 | 50.8189
7.5 | 0.9143 | 0.01874 | -0.0263 | 48.7887
8 | 0.9493 | 0.02073 | -0.0241 | 45.7935
8.5 | 0.9851 | 0.02341 | -0.0217 | 42.0803
9 | 1.0284 | 0.02569 | -0.02 | 40.0311
9.5 | 1.0706 | 0.02843 | -0.0184 | 37.6574
10 | 1.1086 | 0.03314 | -0.017 | 33.452
10.5 | 1.123 | 0.0369 | -0.0129 | 30.4336
11 | 1.1231 | 0.04265 | -0.0087 | 26.3329
11.5 | 1.1045 | 0.04987 | -0.0051 | 22.1476
12 | 1.0754 | 0.05838 | -0.0034 | 18.4207
12.5 | 1.0361 | 0.06901 | -0.0047 | 15.0138
13 | 0.9909 | 0.08215 | -0.0097 | 12.0621
13.5 | 0.9401 | 0.09963 | -0.02 | 9.4359
14 | 0.8899 | 0.1231 | -0.0358 | 7.2291
14.5 | 0.8327 | 0.1586 | -0.0536 | 5.2503
15.5 | 0.671 | 0.16554 | -0.0564 | 4.0534
16 | 0.6758 | 0.17307 | -0.0595 | 3.9048

## 31. Re 500k Mach 0.50 (1)
BIGFOIL.COM POLAR EXPORT
NACA65-313
NACA65-313 |  |  |  | Cl Max: | 1.214 | at alpha= | 20 | deg
JavaFoil+Calcfoil stall+Eppler ext transition |  |  |  | L/D Max: | 101.94 | at alpha= | 3 | deg
Re: | 500000 |  |  | Cd Min: | 0.00732 | at alpha= | 0.5 | deg
Mach: | 0.5 |  |  | Cl=0 at alpha= | -2.6765 | deg
|  |  |  | @ Cl=0.1, Cd= | 0.007376
|  |  |  | @ Cl=0.4, Cd= | 0.0074475
|  |  |  | @ Cl=0.6, Cd= | 0.0075367
alpha (deg) | Cl | Cd | Cm | Cl/Cd
-20 | -0.945 | 0.22862 | -0.023 | -4.133
-19.5 | -0.918 | 0.22092 | -0.024 | -4.153
-19 | -0.89 | 0.20658 | -0.023 | -4.306
-18.5 | -0.863 | 0.20085 | -0.024 | -4.296
-18 | -0.836 | 0.19442 | -0.024 | -4.301
-17.5 | -0.81 | 0.18893 | -0.025 | -4.286
-17 | -0.783 | 0.18598 | -0.025 | -4.212
-16.5 | -0.754 | 0.18357 | -0.024 | -4.109
-16 | -0.727 | 0.17328 | -0.024 | -4.198
-15.5 | -0.701 | 0.16618 | -0.025 | -4.216
-15 | -0.674 | 0.16186 | -0.025 | -4.163
-14.5 | -0.647 | 0.15766 | -0.026 | -4.104
-14 | -0.619 | 0.14937 | -0.024 | -4.141
-13.5 | -0.592 | 0.14136 | -0.025 | -4.184
-13 | -0.565 | 0.13748 | -0.025 | -4.106
-12.5 | -0.537 | 0.13522 | -0.025 | -3.975
-12 | -0.51 | 0.1305 | -0.026 | -3.911
-11.5 | -0.483 | 0.12413 | -0.026 | -3.894
-11 | -0.455 | 0.11514 | -0.024 | -3.954
-10.5 | -0.428 | 0.11689 | -0.025 | -3.662
-10 | -0.401 | 0.10749 | -0.025 | -3.729
-9.5 | -0.374 | 0.10464 | -0.026 | -3.57
-9 | -0.346 | 0.10843 | -0.026 | -3.194
-8.5 | -0.319 | 0.09201 | -0.024 | -3.463
-8 | -0.291 | 0.07904 | -0.025 | -3.688
-7.5 | -0.352 | 0.06449 | -0.025 | -5.463
-7 | -0.394 | 0.05149 | -0.026 | -7.654
-6.5 | -0.376 | 0.04638 | -0.029 | -8.104
-6 | -0.341 | 0.04283 | -0.029 | -7.961
-5.5 | -0.298 | 0.03996 | -0.029 | -7.448
-5 | -0.25 | 0.03764 | -0.031 | -6.631
-4.5 | -0.242 | 0.0117 | -0.068 | -20.718
-4 | -0.178 | 0.01134 | -0.069 | -15.694
-3.5 | -0.112 | 0.01096 | -0.07 | -10.182
-3 | -0.044 | 0.01066 | -0.071 | -4.14
-2.5 | 0.024 | 0.01033 | -0.073 | 2.33
-2 | 0.093 | 0.00737 | -0.074 | 12.666
-1.5 | 0.163 | 0.00743 | -0.075 | 21.926
-1 | 0.232 | 0.00744 | -0.076 | 31.23
-0.5 | 0.302 | 0.00747 | -0.077 | 40.353
0 | 0.371 | 0.00754 | -0.078 | 49.258
0.5 | 0.44 | 0.00732 | -0.078 | 60.112
1 | 0.509 | 0.00739 | -0.079 | 68.936
1.5 | 0.578 | 0.00748 | -0.08 | 77.349
2 | 0.644 | 0.00765 | -0.081 | 84.173
2.5 | 0.711 | 0.00777 | -0.082 | 91.504
3 | 0.777 | 0.00762 | -0.082 | 101.94
3.5 | 0.833 | 0.0144 | -0.083 | 57.872
4 | 0.891 | 0.01509 | -0.083 | 59.059
4.5 | 0.945 | 0.01592 | -0.084 | 59.364
5 | 0.993 | 0.01691 | -0.084 | 58.721
5.5 | 1.031 | 0.01794 | -0.085 | 57.481
6 | 0.867 | 0.04322 | -0.038 | 20.053
6.5 | 0.868 | 0.04801 | -0.034 | 18.075
7 | 0.802 | 0.05609 | -0.032 | 14.299
7.5 | 0.552 | 0.08568 | -0.034 | 6.446
8 | 0.579 | 0.09384 | -0.033 | 6.169
8.5 | 0.605 | 0.09619 | -0.034 | 6.294
9 | 0.633 | 0.10029 | -0.038 | 6.312
9.5 | 0.66 | 0.10311 | -0.039 | 6.397
10 | 0.686 | 0.11169 | -0.039 | 6.141
10.5 | 0.712 | 0.11242 | -0.039 | 6.337
11 | 0.74 | 0.1251 | -0.043 | 5.916
11.5 | 0.766 | 0.12857 | -0.044 | 5.961
12 | 0.793 | 0.13224 | -0.044 | 5.993
12.5 | 0.819 | 0.13515 | -0.045 | 6.058
13 | 0.847 | 0.14238 | -0.048 | 5.947
13.5 | 0.873 | 0.15108 | -0.049 | 5.777
14 | 0.899 | 0.15375 | -0.049 | 5.846
14.5 | 0.925 | 0.16304 | -0.05 | 5.673
15 | 0.953 | 0.17783 | -0.053 | 5.358
15.5 | 0.979 | 0.1786 | -0.053 | 5.479
16 | 1.004 | 0.18375 | -0.054 | 5.466
16.5 | 1.031 | 0.19216 | -0.054 | 5.363
17 | 1.059 | 0.19739 | -0.057 | 5.363
17.5 | 1.084 | 0.20619 | -0.057 | 5.258
18 | 1.11 | 0.20844 | -0.058 | 5.324
18.5 | 1.135 | 0.21148 | -0.059 | 5.369
19 | 1.163 | 0.22149 | -0.061 | 5.252
19.5 | 1.189 | 0.22965 | -0.062 | 5.178
20 | 1.214 | 0.2373 | -0.062 | 5.118

## 32. Re 500k Mach 0.50 (2)
BIGFOIL.COM POLAR EXPORT
NACA65-313
NACA65-313 |  |  |  | Cl Max: | 1.0564 | at alpha= | 20 | deg
XFOIL ncrit=9 |  |  |  | L/D Max: | 86.5415 | at alpha= | 3.5 | deg
Re: | 500000 |  |  | Cd Min: | 0.28966 | at alpha= | 20 | deg
Mach: | 0.5 |  |  | Cl=0 at alpha= | -2.2377 | deg
|  |  |  | @ Cl=0.1, Cd= | 0.0083632
|  |  |  | @ Cl=0.4, Cd= | 0.0086174
|  |  |  | @ Cl=0.6, Cd= | 0.0089347
alpha (deg) | Cl | Cd | Cm | Cl/Cd
-20 | -0.6876 | 0.25419 | 0.0252 | -2.7051
-19.5 | -0.6659 | 0.24664 | 0.0205 | -2.6999
-19 | -0.6446 | 0.23869 | 0.0158 | -2.7006
-18.5 | -0.6246 | 0.2301 | 0.01 | -2.7145
-18 | -0.6076 | 0.22201 | 0.004 | -2.7368
-17.5 | -0.5847 | 0.21327 | 0.001 | -2.7416
-17 | -0.5631 | 0.2061 | -0.0026 | -2.7322
-16.5 | -0.5433 | 0.19829 | -0.007 | -2.7399
-16 | -0.5308 | 0.18988 | -0.0138 | -2.7954
-15.5 | -0.5148 | 0.18091 | -0.0183 | -2.8456
-15 | -0.4904 | 0.17349 | -0.0198 | -2.8267
-14.5 | -0.4721 | 0.16624 | -0.0232 | -2.8399
-14 | -0.4647 | 0.15764 | -0.0301 | -2.9479
-13.5 | -0.4535 | 0.14889 | -0.035 | -3.0459
-13 | -0.4353 | 0.14088 | -0.0359 | -3.0899
-12.5 | -0.4192 | 0.13395 | -0.0381 | -3.1295
-12 | -0.4082 | 0.1264 | -0.0415 | -3.2294
-11.5 | -0.4075 | 0.11671 | -0.0487 | -3.4916
-11 | -0.4031 | 0.10766 | -0.053 | -3.7442
-10.5 | -0.3992 | 0.10006 | -0.0532 | -3.9896
-10 | -0.395 | 0.09287 | -0.0552 | -4.2533
-9.5 | -0.3975 | 0.08516 | -0.0577 | -4.6677
-8.5 | -0.4044 | 0.05362 | -0.0907 | -7.542
-8 | -0.4137 | 0.04167 | -0.1041 | -9.928
-7.5 | -0.4448 | 0.03526 | -0.0998 | -12.6149
-7 | -0.458 | 0.02941 | -0.0931 | -15.5729
-6.5 | -0.4427 | 0.02443 | -0.0878 | -18.1212
-6 | -0.405 | 0.02053 | -0.0839 | -19.7272
-5.5 | -0.3534 | 0.01777 | -0.0811 | -19.8875
-5 | -0.2973 | 0.01553 | -0.0785 | -19.1436
-4.5 | -0.2429 | 0.01404 | -0.0759 | -17.3006
-4 | -0.1942 | 0.0125 | -0.073 | -15.536
-3.5 | -0.1384 | 0.01153 | -0.0712 | -12.0035
-3 | -0.0798 | 0.01067 | -0.07 | -7.4789
-2.5 | -0.0351 | 0.00799 | -0.0689 | -4.393
-2 | 0.0318 | 0.00804 | -0.0687 | 3.9552
-1.5 | 0.0969 | 0.00836 | -0.0679 | 11.5909
-1 | 0.1642 | 0.00843 | -0.0682 | 19.4781
-0.5 | 0.2325 | 0.00845 | -0.0689 | 27.5148
0 | 0.2998 | 0.0085 | -0.0695 | 35.2706
0.5 | 0.3681 | 0.00857 | -0.0702 | 42.9522
1 | 0.4354 | 0.00867 | -0.0707 | 50.2191
1.5 | 0.5037 | 0.00879 | -0.0712 | 57.3038
2 | 0.571 | 0.0089 | -0.0716 | 64.1573
2.5 | 0.6378 | 0.00898 | -0.0714 | 71.0245
3 | 0.7003 | 0.00877 | -0.0696 | 79.8518
3.5 | 0.7607 | 0.00879 | -0.0675 | 86.5415
4 | 0.8072 | 0.00942 | -0.063 | 85.69
5 | 0.7953 | 0.01501 | -0.0403 | 52.9847
5.5 | 0.8215 | 0.01668 | -0.0339 | 49.2506
6 | 0.8451 | 0.01866 | -0.0277 | 45.2894
6.5 | 0.8643 | 0.02094 | -0.0212 | 41.2751
7 | 0.8758 | 0.02339 | -0.0132 | 37.4434
7.5 | 0.913 | 0.02589 | -0.0091 | 35.2646
8 | 0.9578 | 0.02934 | -0.0061 | 32.6449
8.5 | 0.9818 | 0.03451 | -0.0027 | 28.4497
9 | 0.9875 | 0.04086 | 0.0005 | 24.1679
9.5 | 0.9722 | 0.04894 | 0.0021 | 19.8651
10 | 0.9448 | 0.05873 | 0.0009 | 16.0872
10.5 | 0.9118 | 0.07047 | -0.0036 | 12.9388
11 | 0.8771 | 0.08471 | -0.012 | 10.3541
11.5 | 0.844 | 0.10219 | -0.024 | 8.2591
12 | 0.8232 | 0.1205 | -0.0354 | 6.8315
12.5 | 0.8148 | 0.13545 | -0.0442 | 6.0155
13 | 0.814 | 0.14913 | -0.0522 | 5.4583
13.5 | 0.8207 | 0.16074 | -0.0587 | 5.1058
14 | 0.8316 | 0.17263 | -0.0632 | 4.8172
14.5 | 0.8396 | 0.18607 | -0.073 | 4.5123
15 | 0.8558 | 0.19594 | -0.0792 | 4.3677
15.5 | 0.8804 | 0.20291 | -0.082 | 4.3389
16 | 0.897 | 0.21381 | -0.0879 | 4.1953
16.5 | 0.9096 | 0.22567 | -0.0973 | 4.0307
17 | 0.9296 | 0.23512 | -0.1033 | 3.9537
17.5 | 0.9511 | 0.24361 | -0.1084 | 3.9042
18 | 0.9777 | 0.25234 | -0.1112 | 3.8745
18.5 | 0.9925 | 0.26251 | -0.1198 | 3.7808
19 | 1.0126 | 0.27268 | -0.127 | 3.7135
19.5 | 1.0343 | 0.28145 | -0.1327 | 3.6749
20 | 1.0564 | 0.28966 | -0.1378 | 3.647

## 33. Re 750k Mach 0.00 (1)
BIGFOIL.COM POLAR EXPORT
NACA65-313
NACA65-313 |  |  |  | Cl Max: | 1.169 | at alpha= | 8.5 | deg
JavaFoil+Calcfoil stall+Eppler ext transition |  |  |  | L/D Max: | 109.695 | at alpha= | 3.5 | deg
Re: | 750000 |  |  | Cd Min: | 0.0063 | at alpha= | -2 | deg
Mach: | 0 |  |  | Cl=0 at alpha= | -2.675 | deg
|  |  |  | @ Cl=0.1, Cd= | 0.0063032
|  |  |  | @ Cl=0.4, Cd= | 0.006498
|  |  |  | @ Cl=0.6, Cd= | 0.0068028
alpha (deg) | Cl | Cd | Cm | Cl/Cd
-18.5 | -0.559 | 0.18106 | -0.015 | -3.087
-18 | -0.58 | 0.16978 | -0.015 | -3.417
-17.5 | -0.601 | 0.16 | -0.015 | -3.758
-17 | -0.622 | 0.15338 | -0.015 | -4.052
-16.5 | -0.641 | 0.14347 | -0.016 | -4.468
-16 | -0.659 | 0.13508 | -0.016 | -4.88
-15.5 | -0.675 | 0.12533 | -0.017 | -5.389
-15 | -0.689 | 0.12077 | -0.017 | -5.701
-14.5 | -0.696 | 0.11174 | -0.017 | -6.226
-14 | -0.7 | 0.10469 | -0.018 | -6.691
-13.5 | -0.702 | 0.09808 | -0.018 | -7.155
-13 | -0.7 | 0.09251 | -0.019 | -7.569
-12.5 | -0.695 | 0.08761 | -0.02 | -7.931
-12 | -0.686 | 0.08201 | -0.02 | -8.363
-11.5 | -0.673 | 0.07708 | -0.021 | -8.733
-11 | -0.653 | 0.07165 | -0.021 | -9.119
-10.5 | -0.631 | 0.06738 | -0.022 | -9.363
-10 | -0.605 | 0.06342 | -0.023 | -9.543
-9.5 | -0.577 | 0.05951 | -0.024 | -9.697
-9 | -0.546 | 0.05593 | -0.025 | -9.763
-8.5 | -0.513 | 0.0523 | -0.026 | -9.8
-8 | -0.477 | 0.04896 | -0.027 | -9.732
-7.5 | -0.534 | 0.01181 | -0.055 | -45.222
-7 | -0.486 | 0.0114 | -0.056 | -42.623
-6.5 | -0.435 | 0.01093 | -0.056 | -39.844
-6 | -0.383 | 0.01056 | -0.057 | -36.249
-5.5 | -0.328 | 0.01021 | -0.058 | -32.161
-5 | -0.273 | 0.0099 | -0.059 | -27.524
-4.5 | -0.215 | 0.00963 | -0.06 | -22.372
-4 | -0.157 | 0.00895 | -0.061 | -17.564
-3.5 | -0.098 | 0.00903 | -0.062 | -10.879
-3 | -0.039 | 0.00884 | -0.063 | -4.376
-2.5 | 0.021 | 0.00633 | -0.063 | 3.326
-2 | 0.081 | 0.0063 | -0.064 | 12.858
-1.5 | 0.141 | 0.00631 | -0.065 | 22.393
-1 | 0.201 | 0.00636 | -0.066 | 31.674
-0.5 | 0.261 | 0.0064 | -0.066 | 40.838
0 | 0.322 | 0.00647 | -0.067 | 49.706
0.5 | 0.382 | 0.00648 | -0.068 | 58.916
1 | 0.442 | 0.00654 | -0.069 | 67.493
1.5 | 0.502 | 0.00663 | -0.069 | 75.673
2 | 0.56 | 0.00672 | -0.07 | 83.324
2.5 | 0.618 | 0.00684 | -0.071 | 90.447
3 | 0.677 | 0.00694 | -0.072 | 97.478
3.5 | 0.733 | 0.00668 | -0.072 | 109.695
4 | 0.788 | 0.01105 | -0.073 | 71.354
4.5 | 0.842 | 0.01141 | -0.074 | 73.816
5 | 0.895 | 0.01294 | -0.074 | 69.17
5.5 | 0.945 | 0.01347 | -0.075 | 70.17
6 | 0.993 | 0.01404 | -0.075 | 70.713
6.5 | 1.038 | 0.01458 | -0.076 | 71.17
7 | 1.078 | 0.01528 | -0.076 | 70.546
7.5 | 1.113 | 0.01601 | -0.077 | 69.516
8 | 1.144 | 0.01673 | -0.077 | 68.376
8.5 | 1.169 | 0.01744 | -0.078 | 67.04
9 | 0.978 | 0.0559 | -0.041 | 17.501
9.5 | 0.989 | 0.06044 | -0.037 | 16.37
10 | 0.999 | 0.06475 | -0.036 | 15.43
10.5 | 1.005 | 0.06915 | -0.037 | 14.53
11 | 1.007 | 0.07331 | -0.038 | 13.734
11.5 | 1.003 | 0.07962 | -0.037 | 12.596
12 | 0.996 | 0.0848 | -0.036 | 11.743
12.5 | 0.985 | 0.08966 | -0.036 | 10.987
13 | 0.971 | 0.09695 | -0.036 | 10.011
13.5 | 0.953 | 0.104 | -0.036 | 9.162

## 34. Re 750k Mach 0.00 (2)
BIGFOIL.COM POLAR EXPORT
NACA65-313
NACA65-313 |  |  |  | Cl Max: | 1.2736 | at alpha= | 13.5 | deg
XFOIL ncrit=9 |  |  |  | L/D Max: | 100.833 | at alpha= | 4 | deg
Re: | 750000 |  |  | Cd Min: | 0.22852 | at alpha= | 18.5 | deg
Mach: | 0 |  |  | Cl=0 at alpha= | -2.3175 | deg
|  |  |  | @ Cl=0.1, Cd= | 0.0063259
|  |  |  | @ Cl=0.4, Cd= | 0.0064977
|  |  |  | @ Cl=0.6, Cd= | 0.0066826
alpha (deg) | Cl | Cd | Cm | Cl/Cd
-10 | -0.6904 | 0.03984 | -0.0693 | -17.3293
-9.5 | -0.6743 | 0.02827 | -0.0717 | -23.8521
-9 | -0.645 | 0.02317 | -0.0695 | -27.8377
-8.5 | -0.6067 | 0.02016 | -0.0674 | -30.0942
-8 | -0.5625 | 0.01866 | -0.066 | -30.1447
-7.5 | -0.5179 | 0.01617 | -0.0647 | -32.0284
-7 | -0.4733 | 0.01436 | -0.0634 | -32.9596
-6.5 | -0.4262 | 0.01332 | -0.0623 | -31.997
-6 | -0.3781 | 0.01245 | -0.0614 | -30.3695
-5.5 | -0.3275 | 0.01184 | -0.0609 | -27.6605
-5 | -0.2808 | 0.01063 | -0.0599 | -26.4158
-4.5 | -0.2284 | 0.0101 | -0.0597 | -22.6139
-4 | -0.1757 | 0.00952 | -0.0595 | -18.4559
-3.5 | -0.1225 | 0.00894 | -0.0594 | -13.7025
-3 | -0.0769 | 0.00656 | -0.0597 | -11.7226
-2.5 | -0.0208 | 0.00628 | -0.0601 | -3.3121
-1.5 | 0.0932 | 0.00632 | -0.0608 | 14.7468
-1 | 0.1507 | 0.00637 | -0.0612 | 23.6578
-0.5 | 0.2084 | 0.00639 | -0.0618 | 32.6135
0 | 0.2662 | 0.0064 | -0.0624 | 41.5938
0.5 | 0.324 | 0.00647 | -0.063 | 50.0773
1 | 0.3816 | 0.00648 | -0.0636 | 58.8889
2 | 0.4962 | 0.00659 | -0.0646 | 75.2959
2.5 | 0.5525 | 0.00663 | -0.0648 | 83.3333
3 | 0.6067 | 0.00669 | -0.0646 | 90.6876
3.5 | 0.6613 | 0.00682 | -0.0645 | 96.9648
4 | 0.7139 | 0.00708 | -0.0641 | 100.8333
4.5 | 0.7491 | 0.00871 | -0.061 | 86.0046
5 | 0.7763 | 0.01107 | -0.057 | 70.1265
5.5 | 0.8164 | 0.0123 | -0.0547 | 66.374
6 | 0.8597 | 0.01317 | -0.0528 | 65.2771
6.5 | 0.9042 | 0.01384 | -0.0512 | 65.3324
7 | 0.9373 | 0.01514 | -0.0476 | 61.9089
7.5 | 0.9731 | 0.0159 | -0.0443 | 61.2013
8.5 | 1.0216 | 0.01783 | -0.0341 | 57.2967
9 | 1.047 | 0.02002 | -0.0306 | 52.2977
9.5 | 1.0817 | 0.0215 | -0.0285 | 50.3116
10 | 1.1151 | 0.02305 | -0.0264 | 48.3774
10.5 | 1.1463 | 0.02469 | -0.0243 | 46.4277
11 | 1.1741 | 0.028 | -0.022 | 41.9321
11.5 | 1.2021 | 0.03003 | -0.0198 | 40.03
12 | 1.2266 | 0.03245 | -0.0176 | 37.7997
12.5 | 1.247 | 0.03511 | -0.0156 | 35.5169
13 | 1.2643 | 0.0378 | -0.0138 | 33.4471
13.5 | 1.2736 | 0.04209 | -0.0119 | 30.259
14 | 1.2637 | 0.04895 | -0.0099 | 25.8161
14.5 | 1.2565 | 0.05512 | -0.0092 | 22.7957
15 | 1.2404 | 0.06299 | -0.0098 | 19.692
15.5 | 1.2091 | 0.07401 | -0.0126 | 16.337
16 | 1.1708 | 0.08776 | -0.0184 | 13.3409
16.5 | 1.1119 | 0.10832 | -0.0301 | 10.265
17.5 | 0.8837 | 0.20842 | -0.0829 | 4.24
18 | 0.891 | 0.22116 | -0.0906 | 4.0288
18.5 | 0.9054 | 0.22852 | -0.0953 | 3.962

## 35. Re 750k Mach 0.10 (1)
BIGFOIL.COM POLAR EXPORT
NACA65-313
NACA65-313 |  |  |  | Cl Max: | 1.186 | at alpha= | 9 | deg
JavaFoil+Calcfoil stall+Eppler ext transition |  |  |  | L/D Max: | 98.036 | at alpha= | 3 | deg
Re: | 750000 |  |  | Cd Min: | 0.00632 | at alpha= | -2.5 | deg
Mach: | 0.1 |  |  | Cl=0 at alpha= | -2.675 | deg
|  |  |  | @ Cl=0.1, Cd= | 0.0063407
|  |  |  | @ Cl=0.4, Cd= | 0.0065407
|  |  |  | @ Cl=0.6, Cd= | 0.006808
alpha (deg) | Cl | Cd | Cm | Cl/Cd
-18 | -0.535 | 0.17368 | -0.016 | -3.08
-17.5 | -0.559 | 0.16745 | -0.016 | -3.34
-17 | -0.583 | 0.15536 | -0.015 | -3.75
-16.5 | -0.606 | 0.14525 | -0.016 | -4.169
-16 | -0.627 | 0.13779 | -0.016 | -4.552
-15.5 | -0.647 | 0.12852 | -0.017 | -5.036
-15 | -0.664 | 0.12316 | -0.017 | -5.391
-14.5 | -0.675 | 0.11377 | -0.018 | -5.93
-14 | -0.682 | 0.10624 | -0.018 | -6.422
-13.5 | -0.687 | 0.10023 | -0.018 | -6.852
-13 | -0.688 | 0.0953 | -0.019 | -7.219
-12.5 | -0.685 | 0.08784 | -0.019 | -7.8
-12 | -0.679 | 0.08372 | -0.02 | -8.106
-11.5 | -0.668 | 0.0769 | -0.021 | -8.684
-11 | -0.65 | 0.07257 | -0.021 | -8.952
-10.5 | -0.628 | 0.06835 | -0.022 | -9.195
-10 | -0.604 | 0.06361 | -0.023 | -9.492
-9.5 | -0.576 | 0.05958 | -0.024 | -9.673
-9 | -0.546 | 0.05628 | -0.025 | -9.704
-8.5 | -0.513 | 0.05252 | -0.026 | -9.77
-8 | -0.477 | 0.04918 | -0.027 | -9.705
-7.5 | -0.535 | 0.01185 | -0.055 | -45.181
-7 | -0.487 | 0.01145 | -0.056 | -42.581
-6.5 | -0.437 | 0.01099 | -0.057 | -39.746
-6 | -0.384 | 0.0106 | -0.058 | -36.251
-5.5 | -0.33 | 0.01027 | -0.059 | -32.11
-5 | -0.274 | 0.00994 | -0.059 | -27.54
-4.5 | -0.216 | 0.00965 | -0.06 | -22.415
-4 | -0.158 | 0.00898 | -0.061 | -17.593
-3.5 | -0.099 | 0.00878 | -0.062 | -11.244
-3 | -0.039 | 0.00883 | -0.063 | -4.406
-2.5 | 0.021 | 0.00632 | -0.064 | 3.352
-2 | 0.081 | 0.00635 | -0.064 | 12.824
-1.5 | 0.142 | 0.00632 | -0.065 | 22.462
-1 | 0.202 | 0.00636 | -0.066 | 31.806
-0.5 | 0.263 | 0.00641 | -0.067 | 40.997
0 | 0.323 | 0.00646 | -0.068 | 50.037
0.5 | 0.384 | 0.00653 | -0.068 | 58.712
1 | 0.444 | 0.00657 | -0.069 | 67.529
1.5 | 0.504 | 0.00666 | -0.07 | 75.716
2 | 0.562 | 0.00675 | -0.071 | 83.355
2.5 | 0.621 | 0.00684 | -0.071 | 90.888
3 | 0.68 | 0.00694 | -0.072 | 98.036
3.5 | 0.736 | 0.01124 | -0.073 | 65.478
4 | 0.792 | 0.01106 | -0.073 | 71.573
4.5 | 0.846 | 0.0115 | -0.074 | 73.611
5 | 0.899 | 0.013 | -0.075 | 69.131
5.5 | 0.949 | 0.01356 | -0.075 | 69.936
6 | 0.996 | 0.01412 | -0.076 | 70.55
6.5 | 1.041 | 0.01477 | -0.076 | 70.476
7 | 1.081 | 0.01539 | -0.077 | 70.217
7.5 | 1.115 | 0.01612 | -0.077 | 69.153
8 | 1.145 | 0.01677 | -0.078 | 68.235
8.5 | 1.169 | 0.01759 | -0.078 | 66.456
9 | 1.186 | 0.01838 | -0.078 | 64.532
9.5 | 0.988 | 0.06085 | -0.038 | 16.227
10 | 0.994 | 0.06535 | -0.036 | 15.209
10.5 | 0.998 | 0.06961 | -0.037 | 14.331
11 | 0.996 | 0.07407 | -0.037 | 13.446
11.5 | 0.99 | 0.08009 | -0.036 | 12.357
12 | 0.979 | 0.0853 | -0.036 | 11.482
12.5 | 0.965 | 0.09086 | -0.036 | 10.621
13 | 0.947 | 0.09898 | -0.036 | 9.568
13.5 | 0.925 | 0.10593 | -0.035 | 8.729
14 | 0.894 | 0.1111 | -0.035 | 8.05

## 36. Re 750k Mach 0.10 (2)
BIGFOIL.COM POLAR EXPORT
NACA65-313
NACA65-313 |  |  |  | Cl Max: | 1.2561 | at alpha= | 13 | deg
XFOIL ncrit=9 |  |  |  | L/D Max: | 100.772 | at alpha= | 4 | deg
Re: | 750000 |  |  | Cd Min: | 0.22232 | at alpha= | 18 | deg
Mach: | 0.1 |  |  | Cl=0 at alpha= | -2.316 | deg
|  |  |  | @ Cl=0.1, Cd= | 0.0063455
|  |  |  | @ Cl=0.4, Cd= | 0.0065311
|  |  |  | @ Cl=0.6, Cd= | 0.0067007
alpha (deg) | Cl | Cd | Cm | Cl/Cd
-10 | -0.6772 | 0.04272 | -0.0697 | -15.8521
-9.5 | -0.667 | 0.03058 | -0.0733 | -21.8116
-9 | -0.6436 | 0.02431 | -0.0709 | -26.4747
-8 | -0.5648 | 0.01896 | -0.0668 | -29.789
-7.5 | -0.5196 | 0.01674 | -0.0655 | -31.0394
-7 | -0.4752 | 0.01457 | -0.0641 | -32.615
-6.5 | -0.428 | 0.01348 | -0.063 | -31.7507
-6 | -0.3797 | 0.01255 | -0.062 | -30.255
-5.5 | -0.3287 | 0.01198 | -0.0614 | -27.4374
-5 | -0.2823 | 0.01069 | -0.0603 | -26.4079
-4.5 | -0.2297 | 0.01014 | -0.06 | -22.6529
-4 | -0.1768 | 0.00956 | -0.0598 | -18.4937
-3.5 | -0.1231 | 0.00902 | -0.0598 | -13.6475
-3 | -0.0774 | 0.00664 | -0.06 | -11.6566
-2.5 | -0.0212 | 0.0063 | -0.0604 | -3.3651
-2 | 0.0364 | 0.00629 | -0.0608 | 5.787
-1.5 | 0.0936 | 0.00634 | -0.0611 | 14.7634
-1 | 0.1514 | 0.00639 | -0.0615 | 23.6933
-0.5 | 0.2094 | 0.00641 | -0.0621 | 32.6677
0 | 0.2675 | 0.00642 | -0.0627 | 41.6667
0.5 | 0.3256 | 0.0065 | -0.0633 | 50.0923
1 | 0.3836 | 0.0065 | -0.0639 | 59.0154
1.5 | 0.4417 | 0.00661 | -0.0645 | 66.823
2 | 0.4989 | 0.00662 | -0.0649 | 75.3625
2.5 | 0.5556 | 0.00666 | -0.0651 | 83.4234
3 | 0.6102 | 0.00671 | -0.0649 | 90.9389
3.5 | 0.6649 | 0.00684 | -0.0647 | 97.2076
4 | 0.7175 | 0.00712 | -0.0642 | 100.7725
4.5 | 0.7512 | 0.00889 | -0.0608 | 84.4994
5 | 0.7783 | 0.01124 | -0.0567 | 69.2438
5.5 | 0.8197 | 0.01237 | -0.0546 | 66.2652
6 | 0.863 | 0.01325 | -0.0526 | 65.1321
6.5 | 0.907 | 0.01396 | -0.0507 | 64.9713
7 | 0.9396 | 0.01527 | -0.047 | 61.5324
7.5 | 0.9734 | 0.01607 | -0.0432 | 60.5725
8 | 0.9902 | 0.01682 | -0.036 | 58.8704
8.5 | 1.0199 | 0.01822 | -0.0327 | 55.9769
9 | 1.0471 | 0.02036 | -0.0294 | 51.4293
9.5 | 1.0816 | 0.02197 | -0.0272 | 49.2308
10 | 1.1151 | 0.02357 | -0.0251 | 47.3101
10.5 | 1.1456 | 0.02541 | -0.023 | 45.0846
11 | 1.1741 | 0.02869 | -0.0206 | 40.9237
11.5 | 1.2011 | 0.03106 | -0.0183 | 38.6703
12 | 1.2239 | 0.03367 | -0.016 | 36.3499
12.5 | 1.2416 | 0.03663 | -0.0139 | 33.8957
13 | 1.2561 | 0.03971 | -0.012 | 31.6318
13.5 | 1.2516 | 0.04609 | -0.0098 | 27.1556
14 | 1.2409 | 0.05263 | -0.0086 | 23.5778
14.5 | 1.2229 | 0.06054 | -0.0087 | 20.1999
15 | 1.196 | 0.0706 | -0.0109 | 16.9405
15.5 | 1.1532 | 0.08469 | -0.0165 | 13.6167
16 | 1.1045 | 0.10259 | -0.0264 | 10.7662
16.5 | 1.0364 | 0.1295 | -0.0438 | 8.0031
17 | 0.8763 | 0.19858 | -0.0777 | 4.4128
17.5 | 0.8851 | 0.20975 | -0.0839 | 4.2198
18 | 0.893 | 0.22232 | -0.0915 | 4.0167

## 37. Re 750k Mach 0.25 (1)
BIGFOIL.COM POLAR EXPORT
NACA65-313
NACA65-313 |  |  |  | Cl Max: | 1.145 | at alpha= | 8 | deg
JavaFoil+Calcfoil stall+Eppler ext transition |  |  |  | L/D Max: | 103.931 | at alpha= | 3 | deg
Re: | 750000 |  |  | Cd Min: | 0.00624 | at alpha= | -2.5 | deg
Mach: | 0.25 |  |  | Cl=0 at alpha= | -2.6774 | deg
|  |  |  | @ Cl=0.1, Cd= | 0.0063416
|  |  |  | @ Cl=0.4, Cd= | 0.0065968
|  |  |  | @ Cl=0.6, Cd= | 0.0068867
alpha (deg) | Cl | Cd | Cm | Cl/Cd
-16.5 | -0.262 | 0.18076 | -0.018 | -1.451
-16 | -0.329 | 0.16815 | -0.018 | -1.959
-15.5 | -0.39 | 0.15354 | -0.018 | -2.537
-15 | -0.443 | 0.14398 | -0.018 | -3.076
-14.5 | -0.485 | 0.1357 | -0.018 | -3.576
-14 | -0.523 | 0.12423 | -0.018 | -4.21
-13.5 | -0.555 | 0.11228 | -0.018 | -4.945
-13 | -0.581 | 0.10374 | -0.018 | -5.605
-12.5 | -0.601 | 0.09503 | -0.019 | -6.328
-12 | -0.615 | 0.08983 | -0.019 | -6.842
-11.5 | -0.621 | 0.08154 | -0.02 | -7.614
-11 | -0.616 | 0.07615 | -0.021 | -8.084
-10.5 | -0.605 | 0.07052 | -0.022 | -8.578
-10 | -0.589 | 0.06598 | -0.023 | -8.927
-9.5 | -0.568 | 0.06184 | -0.023 | -9.188
-9 | -0.543 | 0.05741 | -0.024 | -9.461
-8.5 | -0.514 | 0.05367 | -0.025 | -9.573
-8 | -0.481 | 0.0503 | -0.026 | -9.558
-7.5 | -0.445 | 0.04705 | -0.028 | -9.456
-7 | -0.494 | 0.01167 | -0.057 | -42.348
-6.5 | -0.445 | 0.01126 | -0.058 | -39.495
-6 | -0.392 | 0.01086 | -0.059 | -36.082
-5.5 | -0.337 | 0.01049 | -0.06 | -32.12
-5 | -0.28 | 0.01013 | -0.061 | -27.625
-4.5 | -0.222 | 0.00983 | -0.062 | -22.545
-4 | -0.162 | 0.00957 | -0.063 | -16.924
-3.5 | -0.101 | 0.00889 | -0.064 | -11.386
-3 | -0.04 | 0.00868 | -0.065 | -4.601
-2.5 | 0.022 | 0.00624 | -0.065 | 3.487
-2 | 0.084 | 0.00637 | -0.066 | 13.132
-1.5 | 0.146 | 0.00626 | -0.067 | 23.313
-1 | 0.208 | 0.0063 | -0.068 | 32.987
-0.5 | 0.27 | 0.00635 | -0.069 | 42.516
0 | 0.332 | 0.0064 | -0.069 | 51.882
0.5 | 0.394 | 0.00659 | -0.07 | 59.822
1 | 0.456 | 0.00666 | -0.071 | 68.463
1.5 | 0.518 | 0.00675 | -0.072 | 76.71
2 | 0.578 | 0.00685 | -0.072 | 84.333
2.5 | 0.638 | 0.00695 | -0.073 | 91.874
3 | 0.698 | 0.00671 | -0.074 | 103.931
3.5 | 0.755 | 0.01101 | -0.075 | 68.602
4 | 0.812 | 0.0114 | -0.075 | 71.226
4.5 | 0.867 | 0.01282 | -0.076 | 67.588
5 | 0.919 | 0.01333 | -0.076 | 68.92
5.5 | 0.968 | 0.01393 | -0.077 | 69.53
6 | 1.015 | 0.0146 | -0.078 | 69.534
6.5 | 1.058 | 0.01539 | -0.078 | 68.762
7 | 1.094 | 0.01604 | -0.079 | 68.194
7.5 | 1.123 | 0.01687 | -0.079 | 66.576
8 | 1.145 | 0.01764 | -0.08 | 64.913
8.5 | 0.951 | 0.05472 | -0.037 | 17.381
9 | 0.958 | 0.05856 | -0.038 | 16.36
9.5 | 0.957 | 0.0632 | -0.036 | 15.14
10 | 0.948 | 0.06819 | -0.036 | 13.91
10.5 | 0.932 | 0.0741 | -0.036 | 12.577
11 | 0.907 | 0.08101 | -0.035 | 11.2
11.5 | 0.875 | 0.08649 | -0.035 | 10.12
12 | 0.835 | 0.09501 | -0.034 | 8.789
12.5 | 0.788 | 0.10242 | -0.033 | 7.696
13 | 0.735 | 0.11456 | -0.032 | 6.42

## 38. Re 750k Mach 0.25 (2)
BIGFOIL.COM POLAR EXPORT
NACA65-313
NACA65-313 |  |  |  | Cl Max: | 1.1735 | at alpha= | 12 | deg
XFOIL ncrit=9 |  |  |  | L/D Max: | 99.7564 | at alpha= | 4 | deg
Re: | 750000 |  |  | Cd Min: | 0.23108 | at alpha= | -20 | deg
Mach: | 0.25 |  |  | Cl=0 at alpha= | -2.3034 | deg
|  |  |  | @ Cl=0.1, Cd= | 0.0064533
|  |  |  | @ Cl=0.4, Cd= | 0.0066353
|  |  |  | @ Cl=0.6, Cd= | 0.0068099
alpha (deg) | Cl | Cd | Cm | Cl/Cd
-20 | -0.641 | 0.23108 | 0.0176 | -2.7739
-19.5 | -0.6227 | 0.22554 | 0.0144 | -2.7609
-19 | -0.6056 | 0.21928 | 0.0106 | -2.7618
-18.5 | -0.5891 | 0.21236 | 0.0067 | -2.7741
-18 | -0.5768 | 0.20353 | 0.0012 | -2.834
-17 | -0.5463 | 0.1891 | -0.0053 | -2.8889
-16.5 | -0.5305 | 0.18281 | -0.0085 | -2.9019
-16 | -0.5191 | 0.17459 | -0.0132 | -2.9733
-15.5 | -0.5123 | 0.1653 | -0.0184 | -3.0992
-15 | -0.5036 | 0.15674 | -0.0212 | -3.213
-14.5 | -0.4867 | 0.15135 | -0.0229 | -3.2157
-14 | -0.4757 | 0.14446 | -0.0259 | -3.293
-13.5 | -0.4743 | 0.13369 | -0.0322 | -3.5478
-13 | -0.4708 | 0.12428 | -0.0363 | -3.7882
-12.5 | -0.4794 | 0.1132 | -0.0402 | -4.235
-12 | -0.4729 | 0.10676 | -0.0423 | -4.4296
-11.5 | -0.4715 | 0.09885 | -0.0455 | -4.7699
-11 | -0.4751 | 0.08982 | -0.0498 | -5.2895
-10.5 | -0.4934 | 0.07583 | -0.0587 | -6.5067
-10 | -0.5501 | 0.05896 | -0.0703 | -9.3301
-9.5 | -0.6155 | 0.04133 | -0.0785 | -14.8923
-9 | -0.6118 | 0.03176 | -0.0803 | -19.2632
-8.5 | -0.6025 | 0.02575 | -0.0755 | -23.3981
-8 | -0.5728 | 0.02152 | -0.072 | -26.6171
-7.5 | -0.5294 | 0.01944 | -0.0699 | -27.2325
-7 | -0.4853 | 0.01596 | -0.0681 | -30.4073
-6.5 | -0.4372 | 0.01443 | -0.0666 | -30.298
-6 | -0.3881 | 0.01324 | -0.0653 | -29.3127
-5.5 | -0.3373 | 0.01238 | -0.0642 | -27.2456
-5 | -0.2898 | 0.01111 | -0.0627 | -26.0846
-4.5 | -0.2369 | 0.01043 | -0.0621 | -22.7133
-4 | -0.1825 | 0.0098 | -0.0617 | -18.6224
-3.5 | -0.1269 | 0.00928 | -0.0616 | -13.6746
-3 | -0.0782 | 0.00741 | -0.0615 | -10.5533
-2.5 | -0.0234 | 0.0064 | -0.0619 | -3.6562
-2 | 0.0361 | 0.00635 | -0.0623 | 5.685
-1.5 | 0.095 | 0.00645 | -0.0625 | 14.7287
-1 | 0.1549 | 0.00649 | -0.063 | 23.8675
-0.5 | 0.2147 | 0.00651 | -0.0636 | 32.98
0 | 0.275 | 0.00655 | -0.0643 | 41.9847
0.5 | 0.3347 | 0.00657 | -0.0648 | 50.9437
1 | 0.3947 | 0.00663 | -0.0655 | 59.5324
1.5 | 0.4545 | 0.00669 | -0.066 | 67.9372
2 | 0.5138 | 0.00675 | -0.0664 | 76.1185
2.5 | 0.5725 | 0.0068 | -0.0667 | 84.1912
3 | 0.6282 | 0.00682 | -0.0661 | 92.1114
3.5 | 0.6847 | 0.00698 | -0.0658 | 98.0946
4 | 0.7372 | 0.00739 | -0.0648 | 99.7564
4.5 | 0.7625 | 0.00982 | -0.0599 | 77.6477
5 | 0.7909 | 0.01197 | -0.0555 | 66.0735
5.5 | 0.8362 | 0.01283 | -0.0534 | 65.1754
6 | 0.8788 | 0.01377 | -0.0507 | 63.8199
6.5 | 0.9189 | 0.01469 | -0.0477 | 62.5528
7 | 0.9437 | 0.01603 | -0.042 | 58.8709
7.5 | 0.9691 | 0.01713 | -0.0364 | 56.5733
8 | 0.985 | 0.01814 | -0.0291 | 54.2999
8.5 | 1.0101 | 0.0208 | -0.0256 | 48.5625
9 | 1.0475 | 0.02259 | -0.0233 | 46.3701
9.5 | 1.083 | 0.02475 | -0.0209 | 43.7576
10 | 1.1151 | 0.02685 | -0.0185 | 41.5307
10.5 | 1.1419 | 0.03087 | -0.0157 | 36.9906
11 | 1.1625 | 0.03441 | -0.0127 | 33.7838
11.5 | 1.1699 | 0.0393 | -0.0094 | 29.7684
12 | 1.1735 | 0.04381 | -0.0071 | 26.7861
12.5 | 1.1642 | 0.05014 | -0.0056 | 23.219
13 | 1.1516 | 0.05698 | -0.0056 | 20.2106
13.5 | 1.1203 | 0.06747 | -0.0077 | 16.6044
14 | 1.0817 | 0.08062 | -0.0132 | 13.4173
14.5 | 1.0415 | 0.09671 | -0.0223 | 10.7693
15 | 0.8613 | 0.16148 | -0.059 | 5.3338
15.5 | 0.8598 | 0.17427 | -0.0659 | 4.9337
16 | 0.8573 | 0.19061 | -0.0741 | 4.4977
16.5 | 0.8719 | 0.19803 | -0.0786 | 4.4029
17 | 0.8833 | 0.20596 | -0.0828 | 4.2887

## 39. Re 750k Mach 0.50 (1)
BIGFOIL.COM POLAR EXPORT
NACA65-313
NACA65-313 |  |  |  | Cl Max: | 1.214 | at alpha= | 20 | deg
JavaFoil+Calcfoil stall+Eppler ext transition |  |  |  | L/D Max: | 109.96 | at alpha= | 3 | deg
Re: | 750000 |  |  | Cd Min: | 0.00651 | at alpha= | -2 | deg
Mach: | 0.5 |  |  | Cl=0 at alpha= | -2.6765 | deg
|  |  |  | @ Cl=0.1, Cd= | 0.006514
|  |  |  | @ Cl=0.4, Cd= | 0.0067307
|  |  |  | @ Cl=0.6, Cd= | 0.006682
alpha (deg) | Cl | Cd | Cm | Cl/Cd
-20 | -0.945 | 0.20928 | -0.023 | -4.515
-19.5 | -0.918 | 0.20141 | -0.024 | -4.559
-19 | -0.89 | 0.19234 | -0.023 | -4.626
-18.5 | -0.863 | 0.18675 | -0.024 | -4.621
-18 | -0.836 | 0.18276 | -0.024 | -4.576
-17.5 | -0.81 | 0.1738 | -0.025 | -4.659
-17 | -0.784 | 0.17114 | -0.025 | -4.579
-16.5 | -0.754 | 0.16859 | -0.024 | -4.474
-16 | -0.727 | 0.15834 | -0.024 | -4.594
-15.5 | -0.701 | 0.15158 | -0.025 | -4.623
-15 | -0.674 | 0.14733 | -0.025 | -4.574
-14.5 | -0.647 | 0.1432 | -0.026 | -4.518
-14 | -0.619 | 0.13698 | -0.025 | -4.517
-13.5 | -0.592 | 0.13027 | -0.025 | -4.541
-13 | -0.565 | 0.12653 | -0.025 | -4.462
-12.5 | -0.538 | 0.12113 | -0.026 | -4.437
-12 | -0.51 | 0.11973 | -0.026 | -4.263
-11.5 | -0.483 | 0.11274 | -0.026 | -4.287
-11 | -0.455 | 0.10635 | -0.025 | -4.281
-10.5 | -0.428 | 0.10543 | -0.025 | -4.061
-10 | -0.401 | 0.0999 | -0.025 | -4.013
-9.5 | -0.374 | 0.09467 | -0.026 | -3.947
-9 | -0.346 | 0.09785 | -0.026 | -3.54
-8.5 | -0.319 | 0.08549 | -0.025 | -3.729
-8 | -0.292 | 0.05967 | -0.026 | -4.887
-7.5 | -0.352 | 0.06064 | -0.025 | -5.811
-7 | -0.394 | 0.04995 | -0.027 | -7.896
-6.5 | -0.376 | 0.04457 | -0.029 | -8.438
-6 | -0.341 | 0.04145 | -0.031 | -8.239
-5.5 | -0.298 | 0.03881 | -0.03 | -7.672
-5 | -0.305 | 0.01119 | -0.067 | -27.265
-4.5 | -0.243 | 0.01076 | -0.069 | -22.599
-4 | -0.178 | 0.01037 | -0.07 | -17.204
-3.5 | -0.112 | 0.01003 | -0.071 | -11.152
-3 | -0.044 | 0.00973 | -0.072 | -4.545
-2.5 | 0.024 | 0.00943 | -0.073 | 2.559
-2 | 0.093 | 0.00651 | -0.074 | 14.338
-1.5 | 0.163 | 0.00655 | -0.075 | 24.883
-1 | 0.232 | 0.00657 | -0.076 | 35.377
-0.5 | 0.302 | 0.0066 | -0.077 | 45.676
0 | 0.371 | 0.00671 | -0.078 | 55.331
0.5 | 0.441 | 0.00676 | -0.078 | 65.189
1 | 0.51 | 0.00688 | -0.079 | 74.133
1.5 | 0.579 | 0.00664 | -0.08 | 87.174
2 | 0.644 | 0.00677 | -0.081 | 95.198
2.5 | 0.711 | 0.0069 | -0.082 | 103.118
3 | 0.777 | 0.00707 | -0.083 | 109.96
3.5 | 0.835 | 0.01328 | -0.083 | 62.889
4 | 0.893 | 0.01395 | -0.083 | 64.049
4.5 | 0.947 | 0.01471 | -0.084 | 64.427
5 | 0.995 | 0.01564 | -0.085 | 63.607
5.5 | 1.034 | 0.01662 | -0.085 | 62.197
6 | 1.058 | 0.01765 | -0.086 | 59.958
6.5 | 0.869 | 0.04638 | -0.037 | 18.727
7 | 0.802 | 0.05369 | -0.033 | 14.942
7.5 | 0.553 | 0.0567 | -0.036 | 9.747
8 | 0.579 | 0.08724 | -0.034 | 6.637
8.5 | 0.606 | 0.0896 | -0.035 | 6.76
9 | 0.633 | 0.09284 | -0.039 | 6.819
9.5 | 0.66 | 0.09542 | -0.039 | 6.913
10 | 0.686 | 0.10392 | -0.039 | 6.602
10.5 | 0.713 | 0.10364 | -0.04 | 6.875
11 | 0.74 | 0.11097 | -0.044 | 6.669
11.5 | 0.766 | 0.11436 | -0.044 | 6.702
12 | 0.793 | 0.11794 | -0.044 | 6.72
12.5 | 0.819 | 0.12437 | -0.045 | 6.584
13 | 0.847 | 0.13145 | -0.048 | 6.442
13.5 | 0.873 | 0.13525 | -0.049 | 6.454
14 | 0.899 | 0.14084 | -0.049 | 6.382
14.5 | 0.925 | 0.14791 | -0.05 | 6.254
15 | 0.953 | 0.16041 | -0.053 | 5.94
15.5 | 0.979 | 0.1624 | -0.053 | 6.026
16 | 1.005 | 0.17003 | -0.054 | 5.908
16.5 | 1.031 | 0.17117 | -0.055 | 6.022
17 | 1.059 | 0.18017 | -0.057 | 5.876
17.5 | 1.084 | 0.18522 | -0.058 | 5.854
18 | 1.11 | 0.19005 | -0.058 | 5.839
18.5 | 1.136 | 0.19766 | -0.059 | 5.746
19 | 1.164 | 0.20994 | -0.061 | 5.546
19.5 | 1.189 | 0.20785 | -0.062 | 5.722
20 | 1.214 | 0.21616 | -0.062 | 5.618

## 40. Re 750k Mach 0.50 (2)
BIGFOIL.COM POLAR EXPORT
NACA65-313
NACA65-313 |  |  |  | Cl Max: | 1.0649 | at alpha= | 20 | deg
XFOIL ncrit=9 |  |  |  | L/D Max: | 100.785 | at alpha= | 3.5 | deg
Re: | 750000 |  |  | Cd Min: | 0.28972 | at alpha= | 20 | deg
Mach: | 0.5 |  |  | Cl=0 at alpha= | -2.2572 | deg
|  |  |  | @ Cl=0.1, Cd= | 0.0068189
|  |  |  | @ Cl=0.4, Cd= | 0.0070913
|  |  |  | @ Cl=0.6, Cd= | 0.0073093
alpha (deg) | Cl | Cd | Cm | Cl/Cd
-20 | -0.686 | 0.25331 | 0.0246 | -2.7081
-19.5 | -0.6643 | 0.24591 | 0.02 | -2.7014
-19 | -0.643 | 0.23808 | 0.0152 | -2.7008
-18.5 | -0.6227 | 0.22902 | 0.0096 | -2.719
-18 | -0.6041 | 0.22046 | 0.0041 | -2.7402
-17.5 | -0.5835 | 0.21202 | 0.0004 | -2.7521
-17 | -0.5624 | 0.20504 | -0.0031 | -2.7429
-16.5 | -0.5427 | 0.19742 | -0.0073 | -2.749
-16 | -0.5282 | 0.18819 | -0.0136 | -2.8067
-15.5 | -0.5133 | 0.17942 | -0.0186 | -2.8609
-15 | -0.4911 | 0.17208 | -0.0202 | -2.8539
-14.5 | -0.4731 | 0.16496 | -0.0235 | -2.868
-14 | -0.4623 | 0.15592 | -0.0293 | -2.965
-13.5 | -0.4516 | 0.14691 | -0.0342 | -3.074
-13 | -0.4389 | 0.13876 | -0.0363 | -3.163
-12.5 | -0.4233 | 0.13198 | -0.0384 | -3.2073
-12 | -0.4118 | 0.12464 | -0.0413 | -3.3039
-11.5 | -0.4076 | 0.11495 | -0.0473 | -3.5459
-11 | -0.4038 | 0.10577 | -0.0515 | -3.8177
-10 | -0.4123 | 0.08679 | -0.0586 | -4.7505
-9.5 | -0.4054 | 0.07887 | -0.0625 | -5.1401
-9 | -0.4163 | 0.05717 | -0.0859 | -7.2818
-8.5 | -0.4261 | 0.04174 | -0.1045 | -10.2084
-8 | -0.4531 | 0.0353 | -0.1035 | -12.8357
-7.5 | -0.475 | 0.0312 | -0.0969 | -15.2244
-7 | -0.4766 | 0.02684 | -0.0906 | -17.7571
-6.5 | -0.4577 | 0.02191 | -0.0855 | -20.89
-6 | -0.4167 | 0.01814 | -0.0817 | -22.9713
-5.5 | -0.3638 | 0.01543 | -0.0788 | -23.5774
-5 | -0.3079 | 0.01379 | -0.0762 | -22.3278
-4.5 | -0.2591 | 0.01202 | -0.0731 | -21.5557
-4 | -0.2032 | 0.01104 | -0.0711 | -18.4058
-3.5 | -0.1443 | 0.01021 | -0.0697 | -14.1332
-3 | -0.0822 | 0.00959 | -0.069 | -8.5714
-2.5 | -0.0318 | 0.00722 | -0.0686 | -4.4044
-2 | 0.0337 | 0.00676 | -0.0688 | 4.9852
-1.5 | 0.1013 | 0.00682 | -0.069 | 14.8534
-1 | 0.1693 | 0.00696 | -0.0693 | 24.3247
-0.5 | 0.2375 | 0.00696 | -0.07 | 34.1236
0 | 0.3062 | 0.00704 | -0.0708 | 43.4943
0.5 | 0.3742 | 0.00705 | -0.0714 | 53.078
1 | 0.4429 | 0.00716 | -0.0721 | 61.8575
1.5 | 0.5112 | 0.00722 | -0.0726 | 70.8033
2 | 0.5793 | 0.0073 | -0.0729 | 79.3562
2.5 | 0.6459 | 0.00733 | -0.0727 | 88.1173
3 | 0.7083 | 0.00737 | -0.0712 | 96.1058
3.5 | 0.77 | 0.00764 | -0.0697 | 100.7853
4 | 0.7859 | 0.01008 | -0.0613 | 77.9663
4.5 | 0.793 | 0.01268 | -0.052 | 62.5394
5 | 0.825 | 0.01386 | -0.0457 | 59.5238
5.5 | 0.8542 | 0.0154 | -0.0395 | 55.4675
6 | 0.8853 | 0.01706 | -0.0339 | 51.8933
6.5 | 0.9113 | 0.01917 | -0.0282 | 47.5378
7 | 0.9312 | 0.02194 | -0.0222 | 42.443
7.5 | 0.9582 | 0.02453 | -0.0163 | 39.0624
8 | 0.9797 | 0.02699 | -0.0091 | 36.2986
8.5 | 1.0072 | 0.03137 | -0.0056 | 32.1071
9 | 1.0141 | 0.03767 | -0.0019 | 26.9206
9.5 | 1.0012 | 0.04562 | 0.0003 | 21.9465
10 | 0.9744 | 0.05533 | -0.0002 | 17.6107
10.5 | 0.943 | 0.06667 | -0.004 | 14.1443
11 | 0.9095 | 0.08024 | -0.0115 | 11.3347
11.5 | 0.8753 | 0.09708 | -0.023 | 9.0163
12 | 0.8479 | 0.11665 | -0.0355 | 7.2688
12.5 | 0.834 | 0.13278 | -0.0451 | 6.2811
13 | 0.8306 | 0.14661 | -0.0532 | 5.6654
13.5 | 0.8324 | 0.15997 | -0.061 | 5.2035
14 | 0.8393 | 0.17253 | -0.0682 | 4.8647
14.5 | 0.8506 | 0.18403 | -0.0748 | 4.6221
15 | 0.8684 | 0.1923 | -0.0788 | 4.5159
15.5 | 0.8849 | 0.20315 | -0.085 | 4.3559
16 | 0.898 | 0.21595 | -0.0936 | 4.1584
16.5 | 0.9174 | 0.22572 | -0.0997 | 4.0643
17 | 0.938 | 0.23448 | -0.1051 | 4.0003
17.5 | 0.9614 | 0.24234 | -0.1087 | 3.9672
18 | 0.9798 | 0.25282 | -0.1156 | 3.8755
18.5 | 0.9982 | 0.26408 | -0.1235 | 3.7799
19 | 1.0197 | 0.2731 | -0.1293 | 3.7338
19.5 | 1.0414 | 0.28149 | -0.1348 | 3.6996
20 | 1.0649 | 0.28972 | -0.1387 | 3.6756

## 41. Re 1M Mach 0.00 (1)
BIGFOIL.COM POLAR EXPORT
NACA65-313
NACA65-313 |  |  |  | Cl Max: | 1.205 | at alpha= | 9.5 | deg
JavaFoil+Calcfoil stall+Eppler ext transition |  |  |  | L/D Max: | 110.547 | at alpha= | 3.5 | deg
Re: | 1000000 |  |  | Cd Min: | 0.00587 | at alpha= | -2.5 | deg
Mach: | 0 |  |  | Cl=0 at alpha= | -2.675 | deg
|  |  |  | @ Cl=0.1, Cd= | 0.0058995
|  |  |  | @ Cl=0.4, Cd= | 0.006081
|  |  |  | @ Cl=0.6, Cd= | 0.0063652
alpha (deg) | Cl | Cd | Cm | Cl/Cd
-18.5 | -0.559 | 0.17743 | -0.016 | -3.152
-18 | -0.581 | 0.16695 | -0.016 | -3.477
-17.5 | -0.601 | 0.15721 | -0.016 | -3.826
-17 | -0.622 | 0.14792 | -0.016 | -4.203
-16.5 | -0.641 | 0.13803 | -0.016 | -4.645
-16 | -0.659 | 0.13222 | -0.017 | -4.987
-15.5 | -0.676 | 0.12318 | -0.018 | -5.487
-15 | -0.689 | 0.11563 | -0.018 | -5.957
-14.5 | -0.696 | 0.10954 | -0.018 | -6.355
-14 | -0.701 | 0.10175 | -0.019 | -6.888
-13.5 | -0.702 | 0.09715 | -0.019 | -7.229
-13 | -0.701 | 0.09027 | -0.02 | -7.761
-12.5 | -0.695 | 0.08553 | -0.021 | -8.129
-12 | -0.686 | 0.0802 | -0.021 | -8.558
-11.5 | -0.673 | 0.07502 | -0.022 | -8.977
-11 | -0.654 | 0.07035 | -0.022 | -9.293
-10.5 | -0.631 | 0.06596 | -0.023 | -9.573
-10 | -0.606 | 0.06194 | -0.024 | -9.781
-9.5 | -0.578 | 0.05776 | -0.025 | -10.008
-9 | -0.547 | 0.05435 | -0.027 | -10.073
-8.5 | -0.621 | 0.01238 | -0.053 | -50.167
-8 | -0.581 | 0.01174 | -0.054 | -49.471
-7.5 | -0.535 | 0.01123 | -0.055 | -47.661
-7 | -0.487 | 0.01081 | -0.056 | -45.048
-6.5 | -0.436 | 0.01036 | -0.057 | -42.123
-6 | -0.384 | 0.01 | -0.057 | -38.361
-5.5 | -0.329 | 0.00968 | -0.058 | -33.991
-5 | -0.273 | 0.00938 | -0.059 | -29.107
-4.5 | -0.216 | 0.0087 | -0.06 | -24.793
-4 | -0.157 | 0.00878 | -0.061 | -17.925
-3.5 | -0.098 | 0.00857 | -0.062 | -11.461
-3 | -0.039 | 0.00839 | -0.063 | -4.616
-2.5 | 0.021 | 0.00587 | -0.063 | 3.587
-2 | 0.081 | 0.00589 | -0.064 | 13.75
-1.5 | 0.141 | 0.00592 | -0.065 | 23.857
-1 | 0.201 | 0.00596 | -0.066 | 33.794
-0.5 | 0.261 | 0.00599 | -0.066 | 43.595
0 | 0.322 | 0.00603 | -0.067 | 53.297
0.5 | 0.382 | 0.00606 | -0.068 | 62.944
1 | 0.442 | 0.00613 | -0.069 | 72.041
1.5 | 0.502 | 0.0062 | -0.069 | 80.874
2 | 0.56 | 0.00631 | -0.07 | 88.65
2.5 | 0.618 | 0.00639 | -0.071 | 96.761
3 | 0.677 | 0.0065 | -0.072 | 104.151
3.5 | 0.734 | 0.00664 | -0.072 | 110.547
4 | 0.789 | 0.01095 | -0.073 | 71.985
4.5 | 0.843 | 0.0108 | -0.074 | 78.05
5 | 0.896 | 0.01122 | -0.074 | 79.841
5.5 | 0.946 | 0.01277 | -0.075 | 74.107
6 | 0.994 | 0.01329 | -0.075 | 74.779
6.5 | 1.039 | 0.01388 | -0.076 | 74.898
7 | 1.08 | 0.01446 | -0.076 | 74.674
7.5 | 1.115 | 0.01519 | -0.077 | 73.417
8 | 1.146 | 0.01585 | -0.077 | 72.297
8.5 | 1.171 | 0.01654 | -0.078 | 70.832
9 | 1.191 | 0.01735 | -0.078 | 68.683
9.5 | 1.205 | 0.01812 | -0.079 | 66.506
10 | 1.007 | 0.06144 | -0.044 | 16.383
10.5 | 1.008 | 0.06723 | -0.04 | 14.987
11 | 1.011 | 0.07057 | -0.043 | 14.324
11.5 | 1.005 | 0.07751 | -0.039 | 12.961
12 | 0.997 | 0.08232 | -0.038 | 12.111
12.5 | 0.987 | 0.08742 | -0.039 | 11.286
13 | 0.971 | 0.09467 | -0.037 | 10.261
13.5 | 0.953 | 0.10011 | -0.037 | 9.525
14 | 0.927 | 0.10701 | -0.037 | 8.667
14.5 | 0.899 | 0.1131 | -0.037 | 7.948

## 42. Re 1M Mach 0.00 (2)
BIGFOIL.COM POLAR EXPORT
NACA65-313
NACA65-313 |  |  |  | Cl Max: | 1.3449 | at alpha= | 15.5 | deg
XFOIL ncrit=9 |  |  |  | L/D Max: | 105.892 | at alpha= | 3.5 | deg
Re: | 1000000 |  |  | Cd Min: | 0.24943 | at alpha= | 20 | deg
Mach: | 0 |  |  | Cl=0 at alpha= | -2.3237 | deg
|  |  |  | @ Cl=0.1, Cd= | 0.0056464
|  |  |  | @ Cl=0.4, Cd= | 0.0058222
|  |  |  | @ Cl=0.6, Cd= | 0.0060913
alpha (deg) | Cl | Cd | Cm | Cl/Cd
-15.5 | -0.5154 | 0.16124 | -0.0163 | -3.1965
-15 | -0.5038 | 0.15487 | -0.0191 | -3.2531
-14.5 | -0.5015 | 0.14423 | -0.0245 | -3.4771
-14 | -0.4994 | 0.13425 | -0.0285 | -3.7199
-13.5 | -0.5065 | 0.1241 | -0.032 | -4.0814
-13 | -0.5005 | 0.11727 | -0.0347 | -4.2679
-12.5 | -0.4993 | 0.10907 | -0.0381 | -4.5778
-12 | -0.6207 | 0.06546 | -0.0643 | -9.4821
-11.5 | -0.7184 | 0.04764 | -0.0715 | -15.0798
-10.5 | -0.78 | 0.02864 | -0.0677 | -27.2346
-10 | -0.7354 | 0.0238 | -0.0701 | -30.8992
-9.5 | -0.6979 | 0.02139 | -0.0685 | -32.6274
-9 | -0.6629 | 0.01805 | -0.0663 | -36.7258
-8.5 | -0.6215 | 0.01614 | -0.0647 | -38.5068
-8 | -0.5751 | 0.01533 | -0.0638 | -37.5147
-7.5 | -0.5288 | 0.01416 | -0.0627 | -37.3446
-7 | -0.4814 | 0.01317 | -0.0617 | -36.5528
-6.5 | -0.4323 | 0.01241 | -0.061 | -34.8348
-6 | -0.3881 | 0.01098 | -0.0596 | -35.3461
-5.5 | -0.3366 | 0.01044 | -0.0593 | -32.2414
-5 | -0.284 | 0.00996 | -0.0591 | -28.5141
-4.5 | -0.232 | 0.00926 | -0.0589 | -25.054
-4 | -0.1775 | 0.00892 | -0.059 | -19.8991
-3.5 | -0.1234 | 0.00844 | -0.0591 | -14.6209
-3 | -0.0734 | 0.00694 | -0.0594 | -10.5764
-2.5 | -0.0202 | 0.00575 | -0.0601 | -3.513
-2 | 0.0371 | 0.00568 | -0.0606 | 6.5317
-1.5 | 0.0947 | 0.00564 | -0.0611 | 16.7908
-1 | 0.1524 | 0.00571 | -0.0616 | 26.69
-0.5 | 0.2101 | 0.00572 | -0.0622 | 36.7308
0 | 0.2683 | 0.00573 | -0.0629 | 46.8237
1 | 0.384 | 0.0058 | -0.0641 | 66.2069
1.5 | 0.4417 | 0.00588 | -0.0647 | 75.119
2 | 0.4986 | 0.00593 | -0.0651 | 84.0809
2.5 | 0.5551 | 0.00596 | -0.0654 | 93.1376
3 | 0.6098 | 0.00612 | -0.0654 | 99.6405
3.5 | 0.665 | 0.00628 | -0.0655 | 105.8917
4 | 0.7134 | 0.00697 | -0.0644 | 102.3529
4.5 | 0.7455 | 0.00911 | -0.0612 | 81.8332
5 | 0.7815 | 0.01083 | -0.0585 | 72.1607
5.5 | 0.8278 | 0.01164 | -0.0572 | 71.1168
6 | 0.876 | 0.01223 | -0.0562 | 71.6271
6.5 | 0.9201 | 0.01308 | -0.0545 | 70.344
7 | 0.9648 | 0.01374 | -0.0529 | 70.2183
7.5 | 1.0042 | 0.01462 | -0.0505 | 68.6867
8 | 1.0356 | 0.01578 | -0.0466 | 65.6274
8.5 | 1.0602 | 0.01649 | -0.0411 | 64.2935
9 | 1.0848 | 0.0174 | -0.0362 | 62.3448
9.5 | 1.1174 | 0.01873 | -0.0337 | 59.6583
10 | 1.1393 | 0.02096 | -0.0299 | 54.3559
10.5 | 1.1719 | 0.02241 | -0.0278 | 52.2936
11 | 1.202 | 0.02408 | -0.0255 | 49.9169
11.5 | 1.2313 | 0.02576 | -0.0235 | 47.7989
12 | 1.2566 | 0.02784 | -0.0213 | 45.1365
12.5 | 1.2699 | 0.03157 | -0.0183 | 40.2249
13 | 1.2928 | 0.03393 | -0.0165 | 38.102
13.5 | 1.3088 | 0.03722 | -0.0147 | 35.1639
14 | 1.3234 | 0.0406 | -0.0132 | 32.5961
14.5 | 1.3341 | 0.04452 | -0.0122 | 29.9663
15 | 1.3429 | 0.0488 | -0.0116 | 27.5184
15.5 | 1.3449 | 0.05422 | -0.0116 | 24.8045
16 | 1.3293 | 0.06243 | -0.0126 | 21.2926
16.5 | 1.2838 | 0.07608 | -0.0162 | 16.8743
17 | 1.2602 | 0.08783 | -0.0214 | 14.3482
17.5 | 1.2306 | 0.10211 | -0.029 | 12.0517
18 | 1.1792 | 0.123 | -0.0417 | 9.587
18.5 | 0.9117 | 0.22583 | -0.0949 | 4.0371
19 | 0.9223 | 0.23705 | -0.1016 | 3.8907
19.5 | 0.9376 | 0.24381 | -0.1061 | 3.8456
20 | 0.9539 | 0.24943 | -0.1102 | 3.8243

## 43. Re 1M Mach 0.10 (1)
BIGFOIL.COM POLAR EXPORT
NACA65-313
NACA65-313 |  |  |  | Cl Max: | 1.2 | at alpha= | 9.5 | deg
JavaFoil+Calcfoil stall+Eppler ext transition |  |  |  | L/D Max: | 104.25 | at alpha= | 3 | deg
Re: | 1000000 |  |  | Cd Min: | 0.0059 | at alpha= | -2 | deg
Mach: | 0.1 |  |  | Cl=0 at alpha= | -2.675 | deg
|  |  |  | @ Cl=0.1, Cd= | 0.0059093
|  |  |  | @ Cl=0.4, Cd= | 0.0061207
|  |  |  | @ Cl=0.6, Cd= | 0.0063515
alpha (deg) | Cl | Cd | Cm | Cl/Cd
-18 | -0.535 | 0.16661 | -0.016 | -3.212
-17.5 | -0.559 | 0.15878 | -0.017 | -3.524
-17 | -0.583 | 0.15187 | -0.016 | -3.838
-16.5 | -0.606 | 0.14043 | -0.016 | -4.314
-16 | -0.627 | 0.13327 | -0.016 | -4.708
-15.5 | -0.647 | 0.12511 | -0.017 | -5.175
-15 | -0.664 | 0.11901 | -0.017 | -5.581
-14.5 | -0.675 | 0.11051 | -0.018 | -6.108
-14 | -0.683 | 0.10468 | -0.019 | -6.522
-13.5 | -0.687 | 0.09724 | -0.019 | -7.066
-13 | -0.688 | 0.09204 | -0.02 | -7.478
-12.5 | -0.686 | 0.08615 | -0.02 | -7.958
-12 | -0.679 | 0.08072 | -0.021 | -8.411
-11.5 | -0.668 | 0.07567 | -0.022 | -8.831
-11 | -0.65 | 0.07083 | -0.022 | -9.177
-10.5 | -0.629 | 0.06662 | -0.023 | -9.439
-10 | -0.604 | 0.06235 | -0.023 | -9.692
-9.5 | -0.577 | 0.05809 | -0.025 | -9.941
-9 | -0.547 | 0.05473 | -0.026 | -9.996
-8.5 | -0.516 | 0.04995 | -0.03 | -10.338
-8 | -0.582 | 0.01181 | -0.054 | -49.254
-7.5 | -0.537 | 0.01129 | -0.055 | -47.515
-7 | -0.488 | 0.01086 | -0.056 | -44.96
-6.5 | -0.438 | 0.0104 | -0.057 | -42.081
-6 | -0.385 | 0.01004 | -0.058 | -38.351
-5.5 | -0.33 | 0.0097 | -0.059 | -34.039
-5 | -0.274 | 0.00941 | -0.06 | -29.152
-4.5 | -0.217 | 0.00875 | -0.06 | -24.751
-4 | -0.158 | 0.00852 | -0.061 | -18.559
-3.5 | -0.099 | 0.00855 | -0.062 | -11.547
-3 | -0.039 | 0.00836 | -0.063 | -4.651
-2.5 | 0.021 | 0.00594 | -0.064 | 3.566
-2 | 0.081 | 0.0059 | -0.064 | 13.802
-1.5 | 0.142 | 0.00593 | -0.065 | 23.947
-1 | 0.202 | 0.00595 | -0.066 | 34.007
-0.5 | 0.263 | 0.00598 | -0.067 | 43.923
0 | 0.323 | 0.00602 | -0.068 | 53.649
0.5 | 0.384 | 0.00611 | -0.068 | 62.773
1 | 0.444 | 0.00615 | -0.069 | 72.111
1.5 | 0.504 | 0.00623 | -0.07 | 80.905
2 | 0.562 | 0.0063 | -0.071 | 89.225
2.5 | 0.621 | 0.00638 | -0.071 | 97.329
3 | 0.68 | 0.00652 | -0.072 | 104.25
3.5 | 0.736 | 0.01068 | -0.073 | 68.945
4 | 0.792 | 0.01048 | -0.073 | 75.592
4.5 | 0.847 | 0.01088 | -0.074 | 77.828
5 | 0.9 | 0.01125 | -0.075 | 79.986
5.5 | 0.95 | 0.01284 | -0.075 | 73.991
6 | 0.998 | 0.0134 | -0.076 | 74.476
6.5 | 1.043 | 0.01401 | -0.076 | 74.433
7 | 1.082 | 0.01456 | -0.077 | 74.329
7.5 | 1.117 | 0.01527 | -0.077 | 73.132
8 | 1.147 | 0.01601 | -0.078 | 71.607
8.5 | 1.171 | 0.0167 | -0.078 | 70.135
9 | 1.19 | 0.01756 | -0.079 | 67.734
9.5 | 1.2 | 0.01846 | -0.079 | 65.037
10 | 0.997 | 0.06333 | -0.04 | 15.734
10.5 | 1 | 0.06768 | -0.04 | 14.774
11 | 0.999 | 0.07181 | -0.04 | 13.904
11.5 | 0.991 | 0.0789 | -0.038 | 12.559
12 | 0.981 | 0.08309 | -0.038 | 11.801
12.5 | 0.966 | 0.08938 | -0.038 | 10.81
13 | 0.948 | 0.09447 | -0.038 | 10.031
13.5 | 0.925 | 0.10299 | -0.037 | 8.985
14 | 0.895 | 0.10952 | -0.037 | 8.173
14.5 | 0.862 | 0.11663 | -0.036 | 7.39

## 44. Re 1M Mach 0.10 (2)
BIGFOIL.COM POLAR EXPORT
NACA65-313
NACA65-313 |  |  |  | Cl Max: | 1.3236 | at alpha= | 15 | deg
XFOIL ncrit=9 |  |  |  | L/D Max: | 106.143 | at alpha= | 3.5 | deg
Re: | 1000000 |  |  | Cd Min: | 0.25068 | at alpha= | 20 | deg
Mach: | 0.1 |  |  | Cl=0 at alpha= | -2.3215 | deg
|  |  |  | @ Cl=0.1, Cd= | 0.0056652
|  |  |  | @ Cl=0.4, Cd= | 0.0058368
|  |  |  | @ Cl=0.6, Cd= | 0.006094
alpha (deg) | Cl | Cd | Cm | Cl/Cd
-15.5 | -0.5144 | 0.16193 | -0.0163 | -3.1767
-15 | -0.5025 | 0.15558 | -0.0191 | -3.2298
-14.5 | -0.4997 | 0.14506 | -0.0244 | -3.4448
-14 | -0.4968 | 0.13525 | -0.0285 | -3.6732
-13.5 | -0.5027 | 0.12529 | -0.0318 | -4.0123
-13 | -0.4959 | 0.11861 | -0.0344 | -4.1809
-12.5 | -0.4937 | 0.1106 | -0.0377 | -4.4638
-12 | -0.4954 | 0.10168 | -0.0418 | -4.8721
-11.5 | -0.6577 | 0.05488 | -0.0706 | -11.9843
-11 | -0.7405 | 0.04256 | -0.0696 | -17.399
-10.5 | -0.7702 | 0.03154 | -0.0689 | -24.4198
-10 | -0.7317 | 0.02519 | -0.0718 | -29.0472
-9.5 | -0.6975 | 0.02218 | -0.07 | -31.4472
-9 | -0.6627 | 0.01933 | -0.0676 | -34.2835
-8.5 | -0.6238 | 0.01651 | -0.0657 | -37.7832
-8 | -0.5775 | 0.01561 | -0.0646 | -36.9955
-7.5 | -0.531 | 0.01441 | -0.0635 | -36.8494
-7 | -0.4834 | 0.01335 | -0.0624 | -36.2097
-6.5 | -0.4344 | 0.01251 | -0.0616 | -34.7242
-6 | -0.3899 | 0.01108 | -0.0602 | -35.1895
-5.5 | -0.3384 | 0.01051 | -0.0598 | -32.1979
-4.5 | -0.2335 | 0.0093 | -0.0592 | -25.1075
-4 | -0.1787 | 0.00894 | -0.0593 | -19.9888
-3.5 | -0.1241 | 0.00848 | -0.0594 | -14.6344
-3 | -0.0737 | 0.00706 | -0.0597 | -10.4391
-2.5 | -0.0206 | 0.00577 | -0.0603 | -3.5702
-2 | 0.0371 | 0.00569 | -0.0609 | 6.5202
-1.5 | 0.095 | 0.00566 | -0.0614 | 16.7845
-1 | 0.1531 | 0.00572 | -0.0619 | 26.7657
-0.5 | 0.2111 | 0.00574 | -0.0625 | 36.777
0 | 0.2696 | 0.00575 | -0.0632 | 46.887
0.5 | 0.3277 | 0.00581 | -0.0638 | 56.4028
1 | 0.3861 | 0.00582 | -0.0644 | 66.3402
1.5 | 0.4441 | 0.00589 | -0.065 | 75.399
2 | 0.5014 | 0.00594 | -0.0654 | 84.4108
2.5 | 0.5582 | 0.00598 | -0.0657 | 93.3445
3 | 0.6132 | 0.00613 | -0.0656 | 100.0326
3.5 | 0.6687 | 0.0063 | -0.0657 | 106.1429
4 | 0.7164 | 0.00707 | -0.0645 | 101.3296
4.5 | 0.748 | 0.00925 | -0.0611 | 80.8649
5.5 | 0.8308 | 0.01174 | -0.0569 | 70.7666
6 | 0.8795 | 0.01232 | -0.0559 | 71.388
6.5 | 0.9235 | 0.01317 | -0.0541 | 70.1215
7 | 0.9679 | 0.01387 | -0.0524 | 69.7837
7.5 | 1.0054 | 0.01486 | -0.0495 | 67.6581
8 | 1.0357 | 0.01595 | -0.0453 | 64.9342
8.5 | 1.0582 | 0.01672 | -0.0394 | 63.2895
9 | 1.0843 | 0.01772 | -0.0348 | 61.1907
9.5 | 1.115 | 0.01924 | -0.032 | 57.9522
10 | 1.1393 | 0.02141 | -0.0286 | 53.2135
10.5 | 1.1709 | 0.02302 | -0.0262 | 50.8645
11 | 1.2008 | 0.0248 | -0.0239 | 48.4194
11.5 | 1.2296 | 0.02659 | -0.0218 | 46.2429
12 | 1.2485 | 0.02954 | -0.0191 | 42.2647
12.5 | 1.2669 | 0.03276 | -0.0166 | 38.6722
13 | 1.2872 | 0.03551 | -0.0148 | 36.2489
13.5 | 1.3 | 0.03927 | -0.0128 | 33.1042
14 | 1.3118 | 0.04306 | -0.0115 | 30.4645
14.5 | 1.3186 | 0.04755 | -0.0107 | 27.7308
15 | 1.3236 | 0.05253 | -0.0105 | 25.197
15.5 | 1.3159 | 0.05954 | -0.0111 | 22.1011
16 | 1.2804 | 0.07127 | -0.0139 | 17.9655
16.5 | 1.235 | 0.0863 | -0.02 | 14.3105
17 | 1.1964 | 0.10241 | -0.0287 | 11.6825
17.5 | 1.1507 | 0.12233 | -0.041 | 9.4065
18 | 1.1134 | 0.1426 | -0.054 | 7.8079
18.5 | 0.9139 | 0.22713 | -0.0958 | 4.0237
19 | 0.9249 | 0.23824 | -0.1025 | 3.8822
19.5 | 0.9404 | 0.24502 | -0.1071 | 3.8381
20 | 0.9568 | 0.25068 | -0.1112 | 3.8168

## 45. Re 1M Mach 0.25 (1)
BIGFOIL.COM POLAR EXPORT
NACA65-313
NACA65-313 |  |  |  | Cl Max: | 1.161 | at alpha= | 8.5 | deg
JavaFoil+Calcfoil stall+Eppler ext transition |  |  |  | L/D Max: | 105.295 | at alpha= | 3 | deg
Re: | 1000000 |  |  | Cd Min: | 0.00596 | at alpha= | -2.5 | deg
Mach: | 0.25 |  |  | Cl=0 at alpha= | -2.6774 | deg
|  |  |  | @ Cl=0.1, Cd= | 0.0059877
|  |  |  | @ Cl=0.4, Cd= | 0.0061677
|  |  |  | @ Cl=0.6, Cd= | 0.0063993
alpha (deg) | Cl | Cd | Cm | Cl/Cd
-16.5 | -0.262 | 0.17055 | -0.018 | -1.538
-16 | -0.329 | 0.16096 | -0.018 | -2.047
-15.5 | -0.39 | 0.1446 | -0.019 | -2.695
-15 | -0.443 | 0.134 | -0.018 | -3.306
-14.5 | -0.485 | 0.13014 | -0.018 | -3.73
-14 | -0.523 | 0.11939 | -0.018 | -4.382
-13.5 | -0.555 | 0.10745 | -0.018 | -5.168
-13 | -0.582 | 0.09929 | -0.019 | -5.857
-12.5 | -0.602 | 0.09273 | -0.019 | -6.487
-12 | -0.615 | 0.08722 | -0.02 | -7.049
-11.5 | -0.621 | 0.08005 | -0.021 | -7.76
-11 | -0.616 | 0.07425 | -0.022 | -8.295
-10.5 | -0.605 | 0.06885 | -0.023 | -8.791
-10 | -0.589 | 0.06475 | -0.023 | -9.103
-9.5 | -0.569 | 0.06024 | -0.024 | -9.438
-9 | -0.544 | 0.05593 | -0.026 | -9.724
-8.5 | -0.515 | 0.05245 | -0.027 | -9.811
-8 | -0.482 | 0.04901 | -0.029 | -9.836
-7.5 | -0.542 | 0.01175 | -0.056 | -46.113
-7 | -0.496 | 0.0112 | -0.057 | -44.229
-6.5 | -0.445 | 0.01071 | -0.058 | -41.592
-6 | -0.393 | 0.0103 | -0.059 | -38.122
-5.5 | -0.337 | 0.00993 | -0.06 | -33.99
-5 | -0.28 | 0.00959 | -0.061 | -29.228
-4.5 | -0.222 | 0.00933 | -0.062 | -23.775
-4 | -0.162 | 0.00865 | -0.063 | -18.735
-3.5 | -0.101 | 0.0084 | -0.064 | -12.063
-3 | -0.04 | 0.00852 | -0.065 | -4.69
-2.5 | 0.022 | 0.00596 | -0.065 | 3.648
-2 | 0.084 | 0.00598 | -0.066 | 13.988
-1.5 | 0.146 | 0.00601 | -0.067 | 24.269
-1 | 0.208 | 0.00602 | -0.068 | 34.557
-0.5 | 0.27 | 0.00605 | -0.069 | 44.609
0 | 0.332 | 0.00612 | -0.069 | 54.243
0.5 | 0.394 | 0.00616 | -0.07 | 63.945
1 | 0.456 | 0.00624 | -0.071 | 73.083
1.5 | 0.518 | 0.00631 | -0.072 | 82.073
2 | 0.578 | 0.00637 | -0.072 | 90.757
2.5 | 0.638 | 0.00645 | -0.073 | 98.913
3 | 0.698 | 0.00663 | -0.074 | 105.295
3.5 | 0.756 | 0.0104 | -0.075 | 72.677
4 | 0.812 | 0.01075 | -0.075 | 75.548
4.5 | 0.868 | 0.01063 | -0.076 | 81.631
5 | 0.92 | 0.01272 | -0.077 | 72.347
5.5 | 0.97 | 0.01331 | -0.077 | 72.864
6 | 1.017 | 0.01393 | -0.078 | 72.964
6.5 | 1.06 | 0.0146 | -0.078 | 72.606
7 | 1.096 | 0.01528 | -0.079 | 71.741
7.5 | 1.125 | 0.0161 | -0.079 | 69.868
8 | 1.147 | 0.01686 | -0.08 | 68.015
8.5 | 1.161 | 0.01763 | -0.08 | 65.846
9 | 0.968 | 0.05494 | -0.047 | 17.625
9.5 | 0.959 | 0.06146 | -0.04 | 15.604
10 | 0.95 | 0.06634 | -0.039 | 14.322
10.5 | 0.933 | 0.07175 | -0.038 | 13.001
11 | 0.908 | 0.07795 | -0.037 | 11.648
11.5 | 0.876 | 0.08315 | -0.037 | 10.532
12 | 0.836 | 0.09296 | -0.035 | 8.989
12.5 | 0.789 | 0.09852 | -0.034 | 8.004
13 | 0.736 | 0.11026 | -0.033 | 6.672
13.5 | 0.676 | 0.11828 | -0.034 | 5.718

## 46. Re 1M Mach 0.25 (2)
BIGFOIL.COM POLAR EXPORT
NACA65-313
NACA65-313 |  |  |  | Cl Max: | 1.2163 | at alpha= | 12 | deg
XFOIL ncrit=9 |  |  |  | L/D Max: | 106.775 | at alpha= | 3.5 | deg
Re: | 1000000 |  |  | Cd Min: | 0.20577 | at alpha= | 17 | deg
Mach: | 0.25 |  |  | Cl=0 at alpha= | -2.3094 | deg
|  |  |  | @ Cl=0.1, Cd= | 0.0057617
|  |  |  | @ Cl=0.4, Cd= | 0.0059505
|  |  |  | @ Cl=0.6, Cd= | 0.0061586
alpha (deg) | Cl | Cd | Cm | Cl/Cd
-15 | -0.4964 | 0.15921 | -0.019 | -3.1179
-14.5 | -0.4918 | 0.1491 | -0.0244 | -3.2985
-14 | -0.4858 | 0.1399 | -0.0283 | -3.4725
-13.5 | -0.4858 | 0.13089 | -0.0312 | -3.7115
-13 | -0.4759 | 0.12461 | -0.0335 | -3.8191
-12.5 | -0.4704 | 0.11707 | -0.0365 | -4.0181
-12 | -0.4686 | 0.1086 | -0.0401 | -4.3149
-11.5 | -0.476 | 0.09534 | -0.0473 | -4.9927
-11 | -0.5751 | 0.06199 | -0.0675 | -9.2773
-10.5 | -0.6279 | 0.04987 | -0.0732 | -12.5907
-10 | -0.666 | 0.03951 | -0.0767 | -16.8565
-9.5 | -0.6645 | 0.02893 | -0.0804 | -22.9692
-9 | -0.6514 | 0.02468 | -0.0757 | -26.3938
-8.5 | -0.6307 | 0.01963 | -0.0716 | -32.1294
-8 | -0.5893 | 0.01747 | -0.0695 | -33.7321
-7.5 | -0.5423 | 0.01604 | -0.068 | -33.8092
-7 | -0.4941 | 0.01451 | -0.0665 | -34.0524
-6.5 | -0.4448 | 0.01326 | -0.0651 | -33.5445
-6 | -0.3979 | 0.01187 | -0.0635 | -33.5215
-5.5 | -0.3478 | 0.01091 | -0.0624 | -31.879
-5 | -0.2942 | 0.0103 | -0.0618 | -28.5631
-4.5 | -0.2407 | 0.00961 | -0.0613 | -25.0468
-4 | -0.1851 | 0.00911 | -0.0611 | -20.3183
-3.5 | -0.1285 | 0.00866 | -0.0611 | -14.8383
-3 | -0.0747 | 0.00765 | -0.0612 | -9.7647
-2.5 | -0.0228 | 0.0059 | -0.0618 | -3.8644
-2 | 0.037 | 0.00577 | -0.0624 | 6.4125
-1.5 | 0.0966 | 0.00576 | -0.0629 | 16.7708
-1 | 0.1565 | 0.00579 | -0.0634 | 27.0294
-0.5 | 0.2167 | 0.00581 | -0.064 | 37.2978
0 | 0.2769 | 0.00585 | -0.0647 | 47.3333
0.5 | 0.337 | 0.00587 | -0.0653 | 57.4106
1 | 0.3972 | 0.00595 | -0.066 | 66.7563
1.5 | 0.4572 | 0.00596 | -0.0666 | 76.7114
2 | 0.5166 | 0.00602 | -0.067 | 85.814
2.5 | 0.5747 | 0.00611 | -0.0671 | 94.0589
3 | 0.6319 | 0.00622 | -0.067 | 101.5916
3.5 | 0.6887 | 0.00645 | -0.0669 | 106.7752
4.5 | 0.761 | 0.00998 | -0.0604 | 76.2525
5 | 0.8008 | 0.01137 | -0.0576 | 70.431
5.5 | 0.8492 | 0.0121 | -0.056 | 70.1818
6 | 0.8957 | 0.01289 | -0.0541 | 69.488
6.5 | 0.9394 | 0.01375 | -0.0516 | 68.32
7 | 0.9804 | 0.01464 | -0.0487 | 66.9672
7.5 | 1.0011 | 0.01614 | -0.0424 | 62.026
8 | 1.0307 | 0.01716 | -0.0376 | 60.0641
8.5 | 1.0458 | 0.0182 | -0.0302 | 57.4615
9 | 1.0797 | 0.01985 | -0.0275 | 54.3929
9.5 | 1.1019 | 0.02268 | -0.0236 | 48.5847
10 | 1.136 | 0.02454 | -0.0212 | 46.2918
10.5 | 1.1651 | 0.027 | -0.0184 | 43.1519
11 | 1.1919 | 0.02941 | -0.0158 | 40.527
11.5 | 1.2015 | 0.03402 | -0.0125 | 35.3175
12 | 1.2163 | 0.03781 | -0.01 | 32.1687
12.5 | 1.2133 | 0.04378 | -0.0076 | 27.7136
13 | 1.202 | 0.05072 | -0.0064 | 23.6987
13.5 | 1.1754 | 0.06014 | -0.007 | 19.5444
14 | 1.1532 | 0.06997 | -0.0099 | 16.4813
14.5 | 1.1083 | 0.08514 | -0.0169 | 13.0174
15 | 1.0597 | 0.10425 | -0.0286 | 10.165
15.5 | 0.8837 | 0.16737 | -0.0643 | 5.2799
16 | 0.8751 | 0.1838 | -0.0729 | 4.7612
16.5 | 0.8801 | 0.19529 | -0.0793 | 4.5066
17 | 0.8903 | 0.20577 | -0.0849 | 4.3267

## 47. Re 1M Mach 0.50 (1)
BIGFOIL.COM POLAR EXPORT
NACA65-313
NACA65-313 |  |  |  | Cl Max: | 1.215 | at alpha= | 20 | deg
JavaFoil+Calcfoil stall+Eppler ext transition |  |  |  | L/D Max: | 117.999 | at alpha= | 3 | deg
Re: | 1000000 |  |  | Cd Min: | 0.00607 | at alpha= | -1.5 | deg
Mach: | 0.5 |  |  | Cl=0 at alpha= | -2.6765 | deg
|  |  |  | @ Cl=0.1, Cd= | 0.006079
|  |  |  | @ Cl=0.4, Cd= | 0.006299
|  |  |  | @ Cl=0.6, Cd= | 0.0064432
alpha (deg) | Cl | Cd | Cm | Cl/Cd
-20 | -0.945 | 0.19788 | -0.023 | -4.775
-19.5 | -0.919 | 0.19674 | -0.024 | -4.669
-19 | -0.89 | 0.18352 | -0.023 | -4.849
-18.5 | -0.863 | 0.17533 | -0.024 | -4.922
-18 | -0.836 | 0.17237 | -0.024 | -4.852
-17.5 | -0.81 | 0.16482 | -0.025 | -4.913
-17 | -0.784 | 0.16298 | -0.025 | -4.809
-16.5 | -0.754 | 0.15919 | -0.024 | -4.739
-16 | -0.728 | 0.14939 | -0.024 | -4.87
-15.5 | -0.701 | 0.14281 | -0.025 | -4.907
-15 | -0.674 | 0.13862 | -0.025 | -4.861
-14.5 | -0.647 | 0.13452 | -0.026 | -4.81
-14 | -0.619 | 0.129 | -0.025 | -4.797
-13.5 | -0.592 | 0.12345 | -0.025 | -4.792
-13 | -0.565 | 0.11979 | -0.025 | -4.713
-12.5 | -0.538 | 0.11496 | -0.026 | -4.676
-12 | -0.51 | 0.11051 | -0.026 | -4.619
-11.5 | -0.483 | 0.10564 | -0.027 | -4.576
-11 | -0.455 | 0.1007 | -0.025 | -4.522
-10.5 | -0.428 | 0.10037 | -0.025 | -4.266
-10 | -0.401 | 0.09287 | -0.026 | -4.318
-9.5 | -0.374 | 0.0903 | -0.026 | -4.139
-9 | -0.346 | 0.09343 | -0.026 | -3.708
-8.5 | -0.319 | 0.07374 | -0.025 | -4.324
-8 | -0.292 | 0.05825 | -0.027 | -5.008
-7.5 | -0.353 | 0.05433 | -0.026 | -6.489
-7 | -0.395 | 0.04822 | -0.028 | -8.182
-6.5 | -0.377 | 0.04367 | -0.031 | -8.628
-6 | -0.343 | 0.04022 | -0.034 | -8.518
-5.5 | -0.364 | 0.01095 | -0.067 | -33.233
-5 | -0.306 | 0.01064 | -0.068 | -28.711
-4.5 | -0.243 | 0.01018 | -0.069 | -23.906
-4 | -0.179 | 0.00981 | -0.07 | -18.219
-3.5 | -0.112 | 0.00949 | -0.071 | -11.806
-3 | -0.044 | 0.00922 | -0.072 | -4.803
-2.5 | 0.024 | 0.00893 | -0.073 | 2.706
-2 | 0.093 | 0.00608 | -0.074 | 15.358
-1.5 | 0.163 | 0.00607 | -0.075 | 26.857
-1 | 0.232 | 0.00616 | -0.076 | 37.746
-0.5 | 0.302 | 0.00616 | -0.077 | 48.976
0 | 0.371 | 0.00627 | -0.078 | 59.254
0.5 | 0.441 | 0.00634 | -0.078 | 69.546
1 | 0.51 | 0.0064 | -0.079 | 79.646
1.5 | 0.579 | 0.00651 | -0.08 | 88.927
2 | 0.645 | 0.0063 | -0.081 | 102.329
2.5 | 0.712 | 0.00641 | -0.082 | 110.985
3 | 0.777 | 0.00659 | -0.083 | 117.999
3.5 | 0.836 | 0.01261 | -0.083 | 66.346
4 | 0.895 | 0.01323 | -0.084 | 67.616
4.5 | 0.949 | 0.01394 | -0.084 | 68.058
5 | 0.997 | 0.01479 | -0.085 | 67.381
5.5 | 1.036 | 0.01575 | -0.085 | 65.757
6 | 1.06 | 0.0168 | -0.086 | 63.103
6.5 | 0.869 | 0.04556 | -0.039 | 19.08
7 | 0.802 | 0.0516 | -0.034 | 15.548
7.5 | 0.553 | 0.05429 | -0.037 | 10.185
8 | 0.579 | 0.08104 | -0.035 | 7.146
8.5 | 0.606 | 0.0834 | -0.035 | 7.263
9 | 0.633 | 0.08582 | -0.039 | 7.378
9.5 | 0.66 | 0.09055 | -0.04 | 7.286
10 | 0.686 | 0.09652 | -0.04 | 7.11
10.5 | 0.713 | 0.09799 | -0.04 | 7.273
11 | 0.74 | 0.10484 | -0.044 | 7.06
11.5 | 0.766 | 0.10814 | -0.044 | 7.088
12 | 0.793 | 0.1116 | -0.044 | 7.102
12.5 | 0.819 | 0.11768 | -0.045 | 6.96
13 | 0.847 | 0.12508 | -0.049 | 6.771
13.5 | 0.873 | 0.12881 | -0.049 | 6.777
14 | 0.899 | 0.13308 | -0.049 | 6.755
14.5 | 0.925 | 0.14049 | -0.05 | 6.585
15 | 0.953 | 0.15007 | -0.053 | 6.35
15.5 | 0.979 | 0.1527 | -0.053 | 6.409
16 | 1.005 | 0.15865 | -0.054 | 6.333
16.5 | 1.031 | 0.16182 | -0.055 | 6.371
17 | 1.059 | 0.16999 | -0.057 | 6.228
17.5 | 1.084 | 0.17632 | -0.058 | 6.15
18 | 1.11 | 0.17887 | -0.058 | 6.205
18.5 | 1.136 | 0.18411 | -0.059 | 6.169
19 | 1.165 | 0.19012 | -0.062 | 6.127
19.5 | 1.19 | 0.19608 | -0.062 | 6.067
20 | 1.215 | 0.20349 | -0.062 | 5.969

## 48. Re 1M Mach 0.50 (2)
BIGFOIL.COM POLAR EXPORT
NACA65-313
NACA65-313 |  |  |  | Cl Max: | 1.0666 | at alpha= | 20 | deg
XFOIL ncrit=9 |  |  |  | L/D Max: | 106.304 | at alpha= | 3 | deg
Re: | 1000000 |  |  | Cd Min: | 0.29209 | at alpha= | 20 | deg
Mach: | 0.5 |  |  | Cl=0 at alpha= | -2.2875 | deg
|  |  |  | @ Cl=0.1, Cd= | 0.0060824
|  |  |  | @ Cl=0.4, Cd= | 0.0062962
|  |  |  | @ Cl=0.6, Cd= | 0.0064954
alpha (deg) | Cl | Cd | Cm | Cl/Cd
-20 | -0.6847 | 0.25405 | 0.0246 | -2.6951
-19.5 | -0.6631 | 0.24488 | 0.0191 | -2.7079
-19 | -0.643 | 0.23627 | 0.0139 | -2.7215
-18.5 | -0.623 | 0.22772 | 0.0095 | -2.7358
-18 | -0.602 | 0.22035 | 0.0054 | -2.732
-17.5 | -0.5814 | 0.21299 | 0.0012 | -2.7297
-17 | -0.5621 | 0.20407 | -0.004 | -2.7544
-16.5 | -0.5455 | 0.19522 | -0.0091 | -2.7943
-16 | -0.5277 | 0.18665 | -0.0129 | -2.8272
-15.5 | -0.5074 | 0.18 | -0.0159 | -2.8189
-15 | -0.4894 | 0.17255 | -0.0197 | -2.8363
-14.5 | -0.4788 | 0.16263 | -0.0257 | -2.9441
-14 | -0.3327 | 0.1357 | -0.034 | -2.4517
-13.5 | -0.4483 | 0.14723 | -0.0313 | -3.0449
-13 | -0.4342 | 0.14001 | -0.0343 | -3.1012
-12.5 | -0.4262 | 0.13071 | -0.0394 | -3.2607
-12 | -0.4189 | 0.1216 | -0.0436 | -3.4449
-11.5 | -0.4125 | 0.11289 | -0.0471 | -3.654
-11 | -0.4161 | 0.10318 | -0.0506 | -4.0328
-10.5 | -0.4101 | 0.09654 | -0.0525 | -4.248
-10 | -0.4164 | 0.08747 | -0.0551 | -4.7605
-9 | -0.4019 | 0.05296 | -0.0961 | -7.5887
-8 | -0.4589 | 0.03551 | -0.1026 | -12.9231
-7.5 | -0.487 | 0.03048 | -0.0954 | -15.9777
-7 | -0.4887 | 0.02508 | -0.0893 | -19.4856
-6.5 | -0.4676 | 0.01997 | -0.0841 | -23.4151
-6 | -0.4235 | 0.01641 | -0.0804 | -25.8074
-5.5 | -0.3737 | 0.01376 | -0.0772 | -27.1584
-5 | -0.3202 | 0.01231 | -0.0744 | -26.0114
-4.5 | -0.2655 | 0.01113 | -0.072 | -23.8544
-4 | -0.2086 | 0.01014 | -0.0702 | -20.572
-3 | -0.0837 | 0.00894 | -0.0686 | -9.3624
-2.5 | -0.0258 | 0.00756 | -0.0684 | -3.4127
-2 | 0.0349 | 0.00613 | -0.0689 | 5.6933
-1.5 | 0.1033 | 0.00608 | -0.0694 | 16.9901
-0.5 | 0.2402 | 0.00617 | -0.0705 | 38.9303
0 | 0.3088 | 0.00626 | -0.0713 | 49.3291
0.5 | 0.3774 | 0.00626 | -0.072 | 60.2875
1 | 0.4461 | 0.00637 | -0.0727 | 70.0314
1.5 | 0.5148 | 0.00641 | -0.0733 | 80.312
2 | 0.5831 | 0.00648 | -0.0736 | 89.9846
2.5 | 0.6491 | 0.00654 | -0.0732 | 99.2508
3 | 0.7133 | 0.00671 | -0.0723 | 106.304
3.5 | 0.7676 | 0.00744 | -0.0698 | 103.172
4 | 0.779 | 0.01033 | -0.0611 | 75.4114
4.5 | 0.8062 | 0.0121 | -0.0545 | 66.6281
5 | 0.8434 | 0.01309 | -0.0489 | 64.4309
5.5 | 0.8818 | 0.01421 | -0.0436 | 62.0549
6 | 0.9083 | 0.01601 | -0.0373 | 56.7333
6.5 | 0.9386 | 0.01789 | -0.0317 | 52.4651
7 | 0.9651 | 0.02021 | -0.0262 | 47.7536
7.5 | 0.9854 | 0.02329 | -0.0203 | 42.31
8 | 1.0156 | 0.0262 | -0.0148 | 38.7634
8.5 | 1.0291 | 0.02986 | -0.0071 | 34.4642
9 | 1.0392 | 0.03556 | -0.0034 | 29.2238
9.5 | 1.0308 | 0.04247 | -0.001 | 24.2713
10 | 1.0052 | 0.05145 | -0.001 | 19.5374
10.5 | 0.9725 | 0.06285 | -0.0039 | 15.4733
11 | 0.9365 | 0.07647 | -0.0107 | 12.2466
11.5 | 0.9013 | 0.09274 | -0.0215 | 9.7186
12 | 0.8718 | 0.11199 | -0.0342 | 7.7846
12.5 | 0.8521 | 0.12942 | -0.0446 | 6.584
13 | 0.8432 | 0.14464 | -0.0536 | 5.8296
13.5 | 0.8432 | 0.15823 | -0.0616 | 5.329
14 | 0.8507 | 0.17028 | -0.0687 | 4.9959
14.5 | 0.8639 | 0.18056 | -0.0748 | 4.7846
15 | 0.8793 | 0.19001 | -0.0806 | 4.6277
15.5 | 0.8872 | 0.20504 | -0.0888 | 4.327
16.5 | 0.9246 | 0.22413 | -0.0996 | 4.1253
17 | 0.9424 | 0.2352 | -0.107 | 4.0068
17.5 | 0.9643 | 0.24293 | -0.1118 | 3.9695
18 | 0.9852 | 0.25208 | -0.1169 | 3.9083
18.5 | 1.0048 | 0.26222 | -0.1233 | 3.8319
19 | 1.0238 | 0.2739 | -0.1309 | 3.7379
19.5 | 1.0453 | 0.28329 | -0.1369 | 3.6899
20 | 1.0666 | 0.29209 | -0.1427 | 3.6516

## 49. Re 2M Mach 0.00 (1)
BIGFOIL.COM POLAR EXPORT
NACA65-313
NACA65-313 |  |  |  | Cl Max: | 1.225 | at alpha= | 10.5 | deg
JavaFoil+Calcfoil stall+Eppler ext transition |  |  |  | L/D Max: | 126 | at alpha= | 3.5 | deg
Re: | 2000000 |  |  | Cd Min: | 0.00517 | at alpha= | -2.5 | deg
Mach: | 0 |  |  | Cl=0 at alpha= | -2.675 | deg
|  |  |  | @ Cl=0.1, Cd= | 0.0051863
|  |  |  | @ Cl=0.4, Cd= | 0.005331
|  |  |  | @ Cl=0.6, Cd= | 0.0055614
alpha (deg) | Cl | Cd | Cm | Cl/Cd
-15 | -0.69 | 0.10891 | -0.019 | -6.334
-14.5 | -0.697 | 0.10319 | -0.02 | -6.757
-14 | -0.702 | 0.09621 | -0.021 | -7.296
-13.5 | -0.704 | 0.09084 | -0.021 | -7.746
-13 | -0.702 | 0.08559 | -0.022 | -8.204
-12.5 | -0.697 | 0.08041 | -0.023 | -8.67
-12 | -0.688 | 0.07652 | -0.023 | -8.994
-11.5 | -0.676 | 0.07127 | -0.024 | -9.481
-11 | -0.658 | 0.0656 | -0.027 | -10.035
-10.5 | -0.648 | 0.05445 | -0.033 | -11.899
-10 | -0.734 | 0.01276 | -0.05 | -57.473
-9.5 | -0.703 | 0.01197 | -0.051 | -58.699
-9 | -0.666 | 0.01144 | -0.052 | -58.255
-8.5 | -0.627 | 0.01087 | -0.053 | -57.648
-8 | -0.584 | 0.01035 | -0.054 | -56.405
-7.5 | -0.538 | 0.00988 | -0.055 | -54.417
-7 | -0.489 | 0.00953 | -0.056 | -51.326
-6.5 | -0.438 | 0.00915 | -0.057 | -47.875
-6 | -0.385 | 0.00812 | -0.058 | -47.451
-5.5 | -0.33 | 0.00817 | -0.059 | -40.414
-5 | -0.274 | 0.00816 | -0.059 | -33.563
-4.5 | -0.216 | 0.00797 | -0.06 | -27.108
-4 | -0.157 | 0.00778 | -0.061 | -20.232
-3.5 | -0.098 | 0.00757 | -0.062 | -12.98
-3 | -0.039 | 0.00745 | -0.063 | -5.197
-2.5 | 0.021 | 0.00517 | -0.063 | 4.075
-2 | 0.081 | 0.00518 | -0.064 | 15.642
-1.5 | 0.141 | 0.0052 | -0.065 | 27.193
-1 | 0.201 | 0.00522 | -0.066 | 38.532
-0.5 | 0.261 | 0.00525 | -0.066 | 49.776
0 | 0.322 | 0.00529 | -0.067 | 60.808
0.5 | 0.382 | 0.00531 | -0.068 | 71.812
1 | 0.442 | 0.00538 | -0.069 | 82.103
1.5 | 0.502 | 0.00545 | -0.069 | 92
2 | 0.56 | 0.00552 | -0.07 | 101.33
2.5 | 0.618 | 0.00558 | -0.071 | 110.873
3 | 0.677 | 0.0057 | -0.072 | 118.81
3.5 | 0.734 | 0.00582 | -0.072 | 126
4 | 0.789 | 0.00971 | -0.073 | 81.244
4.5 | 0.844 | 0.01005 | -0.074 | 83.95
5 | 0.897 | 0.01043 | -0.074 | 85.996
5.5 | 0.948 | 0.01025 | -0.075 | 92.45
6 | 0.997 | 0.01065 | -0.076 | 93.548
6.5 | 1.043 | 0.01228 | -0.076 | 84.911
7 | 1.084 | 0.01278 | -0.077 | 84.806
7.5 | 1.119 | 0.01334 | -0.077 | 83.876
8 | 1.151 | 0.01396 | -0.078 | 82.405
8.5 | 1.176 | 0.01465 | -0.078 | 80.323
9 | 1.197 | 0.01537 | -0.079 | 77.896
9.5 | 1.212 | 0.01614 | -0.079 | 75.091
10 | 1.222 | 0.01695 | -0.08 | 72.083
10.5 | 1.225 | 0.01791 | -0.08 | 68.431
11 | 1.222 | 0.01901 | -0.08 | 64.289
11.5 | 1.208 | 0.02093 | -0.08 | 57.726
12 | 1.181 | 0.02424 | -0.079 | 48.716
12.5 | 0.996 | 0.08027 | -0.048 | 12.405
13 | 0.976 | 0.0886 | -0.043 | 11.015
13.5 | 0.957 | 0.09455 | -0.042 | 10.119
14 | 0.931 | 0.0995 | -0.043 | 9.36
14.5 | 0.901 | 0.10772 | -0.041 | 8.367
15 | 0.871 | 0.11264 | -0.042 | 7.735
15.5 | 0.839 | 0.12026 | -0.041 | 6.978

## 50. Re 2M Mach 0.00 (2)
BIGFOIL.COM POLAR EXPORT
NACA65-313
NACA65-313 |  |  |  | Cl Max: | 1.5346 | at alpha= | 18 | deg
XFOIL ncrit=9 |  |  |  | L/D Max: | 116.591 | at alpha= | 3 | deg
Re: | 2000000 |  |  | Cd Min: | 0.22005 | at alpha= | -19.5 | deg
Mach: | 0 |  |  | Cl=0 at alpha= | -2.368 | deg
|  |  |  | @ Cl=0.1, Cd= | 0.0046667
|  |  |  | @ Cl=0.4, Cd= | 0.0046975
|  |  |  | @ Cl=0.6, Cd= | 0.0052067
alpha (deg) | Cl | Cd | Cm | Cl/Cd
-19.5 | -0.619 | 0.22005 | 0.0141 | -2.813
-19 | -0.6043 | 0.21356 | 0.0104 | -2.8296
-18.5 | -0.592 | 0.20454 | 0.0062 | -2.8943
-18 | -0.5817 | 0.1968 | 0.0028 | -2.9558
-17.5 | -0.5705 | 0.18897 | -0.0008 | -3.019
-16.5 | -1.0581 | 0.05506 | -0.0649 | -19.2172
-16 | -1.0282 | 0.05277 | -0.0661 | -19.4846
-15.5 | -1.0662 | 0.0422 | -0.0706 | -25.2654
-15 | -1.0404 | 0.03991 | -0.0713 | -26.0687
-14.5 | -1.0956 | 0.02978 | -0.0708 | -36.7898
-14 | -1.0946 | 0.02598 | -0.0686 | -42.1324
-13.5 | -1.0777 | 0.02394 | -0.0661 | -45.0167
-13 | -1.0525 | 0.02304 | -0.0633 | -45.6814
-11.5 | -0.9105 | 0.01842 | -0.0673 | -49.43
-11 | -0.8626 | 0.01722 | -0.0675 | -50.0929
-10 | -0.7831 | 0.01521 | -0.0638 | -51.4859
-9.5 | -0.7463 | 0.01349 | -0.0615 | -55.3225
-9 | -0.7037 | 0.01238 | -0.06 | -56.8417
-8.5 | -0.6553 | 0.01177 | -0.0593 | -55.6754
-8 | -0.6049 | 0.01127 | -0.0589 | -53.6735
-7.5 | -0.5551 | 0.01064 | -0.0584 | -52.1711
-7 | -0.5035 | 0.01015 | -0.0581 | -49.6059
-6.5 | -0.4532 | 0.0094 | -0.0577 | -48.2128
-6 | -0.4006 | 0.00889 | -0.0575 | -45.0619
-5.5 | -0.3463 | 0.00854 | -0.0577 | -40.5504
-5 | -0.2909 | 0.00829 | -0.058 | -35.0905
-4.5 | -0.2365 | 0.00783 | -0.0581 | -30.2043
-3.5 | -0.1246 | 0.00731 | -0.0589 | -17.0451
-3 | -0.0692 | 0.00685 | -0.0593 | -10.1022
-2 | 0.0403 | 0.00478 | -0.0611 | 8.431
-1.5 | 0.0981 | 0.00467 | -0.0618 | 21.0064
-1 | 0.1564 | 0.00457 | -0.0625 | 34.2232
-0.5 | 0.2146 | 0.00458 | -0.0632 | 46.8559
0 | 0.273 | 0.0046 | -0.0639 | 59.3478
0.5 | 0.3313 | 0.00462 | -0.0646 | 71.71
1 | 0.3891 | 0.00469 | -0.0653 | 82.9638
1.5 | 0.4471 | 0.00473 | -0.0659 | 94.5243
2 | 0.5046 | 0.00481 | -0.0665 | 104.9064
2.5 | 0.5603 | 0.00502 | -0.0667 | 111.6135
3 | 0.6156 | 0.00528 | -0.0669 | 116.5909
4 | 0.7033 | 0.00785 | -0.0639 | 89.5924
4.5 | 0.7479 | 0.009 | -0.0625 | 83.1
5 | 0.7978 | 0.00965 | -0.0618 | 82.6736
5.5 | 0.8493 | 0.01013 | -0.0614 | 83.8401
6 | 0.9008 | 0.01056 | -0.0611 | 85.303
6.5 | 0.9501 | 0.01113 | -0.0603 | 85.3639
7 | 1 | 0.01159 | -0.0597 | 86.2813
7.5 | 1.0473 | 0.0122 | -0.0586 | 85.8443
8 | 1.0916 | 0.01296 | -0.0571 | 84.2284
8.5 | 1.1374 | 0.01352 | -0.0558 | 84.1272
9 | 1.1807 | 0.01413 | -0.0541 | 83.5598
9.5 | 1.2149 | 0.01504 | -0.0508 | 80.7779
10 | 1.2349 | 0.01598 | -0.0448 | 77.2778
10.5 | 1.2641 | 0.01661 | -0.0407 | 76.1048
11 | 1.2984 | 0.01759 | -0.0383 | 73.8147
11.5 | 1.3315 | 0.01868 | -0.0358 | 71.2794
12 | 1.3609 | 0.02005 | -0.0331 | 67.8753
12.5 | 1.3741 | 0.02266 | -0.0289 | 60.6399
13 | 1.4048 | 0.02409 | -0.0269 | 58.3147
13.5 | 1.4301 | 0.02601 | -0.0247 | 54.9827
14 | 1.4555 | 0.02799 | -0.0228 | 52.0007
14.5 | 1.4786 | 0.03023 | -0.0209 | 48.9117
15 | 1.4979 | 0.0329 | -0.0192 | 45.5289
15.5 | 1.5171 | 0.0357 | -0.0178 | 42.4958
16 | 1.5187 | 0.04034 | -0.016 | 37.6475
16.5 | 1.5173 | 0.04565 | -0.0149 | 33.2377
17 | 1.5268 | 0.05013 | -0.0147 | 30.4568
17.5 | 1.5334 | 0.0552 | -0.015 | 27.779
18 | 1.5346 | 0.06129 | -0.016 | 25.0383
18.5 | 1.5287 | 0.06877 | -0.0179 | 22.2292
19 | 1.5187 | 0.0774 | -0.0208 | 19.6214
19.5 | 1.5009 | 0.08794 | -0.0253 | 17.0673
20 | 1.473 | 0.10112 | -0.0319 | 14.5669

## 51. Re 2M Mach 0.10 (1)
BIGFOIL.COM POLAR EXPORT
NACA65-313
NACA65-313 |  |  |  | Cl Max: | 1.215 | at alpha= | 10 | deg
JavaFoil+Calcfoil stall+Eppler ext transition |  |  |  | L/D Max: | 118.915 | at alpha= | 3 | deg
Re: | 2000000 |  |  | Cd Min: | 0.00518 | at alpha= | -1.5 | deg
Mach: | 0.1 |  |  | Cl=0 at alpha= | -2.675 | deg
|  |  |  | @ Cl=0.1, Cd= | 0.0052075
|  |  |  | @ Cl=0.4, Cd= | 0.005358
|  |  |  | @ Cl=0.6, Cd= | 0.0055951
alpha (deg) | Cl | Cd | Cm | Cl/Cd
-15 | -0.665 | 0.11262 | -0.019 | -5.907
-14.5 | -0.676 | 0.10398 | -0.02 | -6.502
-14 | -0.684 | 0.09795 | -0.02 | -6.981
-13.5 | -0.688 | 0.09168 | -0.021 | -7.507
-13 | -0.69 | 0.08732 | -0.022 | -7.898
-12.5 | -0.687 | 0.08207 | -0.023 | -8.376
-12 | -0.681 | 0.07702 | -0.023 | -8.837
-11.5 | -0.67 | 0.0719 | -0.024 | -9.321
-11 | -0.653 | 0.06685 | -0.026 | -9.769
-10.5 | -0.636 | 0.06059 | -0.029 | -10.49
-10 | -0.729 | 0.01313 | -0.05 | -55.551
-9.5 | -0.701 | 0.0121 | -0.051 | -57.97
-9 | -0.666 | 0.01155 | -0.052 | -57.685
-8.5 | -0.627 | 0.01096 | -0.053 | -57.22
-8 | -0.585 | 0.01043 | -0.054 | -56.088
-7.5 | -0.539 | 0.00994 | -0.055 | -54.235
-7 | -0.491 | 0.00958 | -0.056 | -51.212
-6.5 | -0.44 | 0.0092 | -0.057 | -47.808
-6 | -0.387 | 0.00891 | -0.058 | -43.416
-5.5 | -0.332 | 0.0082 | -0.059 | -40.44
-5 | -0.275 | 0.00826 | -0.06 | -33.279
-4.5 | -0.217 | 0.00795 | -0.061 | -27.306
-4 | -0.158 | 0.00777 | -0.061 | -20.371
-3.5 | -0.099 | 0.00756 | -0.062 | -13.054
-3 | -0.039 | 0.00743 | -0.063 | -5.239
-2.5 | 0.021 | 0.00522 | -0.064 | 4.053
-2 | 0.081 | 0.00522 | -0.064 | 15.606
-1.5 | 0.142 | 0.00518 | -0.065 | 27.395
-1 | 0.202 | 0.00521 | -0.066 | 38.83
-0.5 | 0.263 | 0.00524 | -0.067 | 50.083
0 | 0.323 | 0.00533 | -0.068 | 60.668
0.5 | 0.384 | 0.00535 | -0.068 | 71.713
1 | 0.444 | 0.00538 | -0.069 | 82.568
1.5 | 0.504 | 0.00544 | -0.07 | 92.632
2 | 0.562 | 0.00555 | -0.071 | 101.398
2.5 | 0.621 | 0.00562 | -0.071 | 110.517
3 | 0.68 | 0.00572 | -0.072 | 118.915
3.5 | 0.736 | 0.00944 | -0.073 | 78.041
4 | 0.793 | 0.00972 | -0.073 | 81.526
4.5 | 0.847 | 0.01015 | -0.074 | 83.462
5 | 0.901 | 0.00992 | -0.075 | 90.773
5.5 | 0.952 | 0.01031 | -0.075 | 92.289
6 | 1 | 0.01072 | -0.076 | 93.286
6.5 | 1.046 | 0.01238 | -0.077 | 84.542
7 | 1.087 | 0.01287 | -0.077 | 84.45
7.5 | 1.122 | 0.01347 | -0.078 | 83.286
8 | 1.152 | 0.01409 | -0.078 | 81.715
8.5 | 1.176 | 0.01481 | -0.079 | 79.418
9 | 1.195 | 0.0155 | -0.079 | 77.114
9.5 | 1.208 | 0.01639 | -0.08 | 73.721
10 | 1.215 | 0.01718 | -0.08 | 70.725
10.5 | 1.215 | 0.01825 | -0.08 | 66.59
11 | 1.209 | 0.01936 | -0.08 | 62.443
11.5 | 1.183 | 0.02225 | -0.08 | 53.149
12 | 0.998 | 0.07261 | -0.052 | 13.749
12.5 | 0.975 | 0.0813 | -0.047 | 11.988
13 | 0.953 | 0.08846 | -0.044 | 10.771
13.5 | 0.928 | 0.09676 | -0.041 | 9.59
14 | 0.898 | 0.1016 | -0.042 | 8.835
14.5 | 0.864 | 0.10777 | -0.041 | 8.018
15 | 0.829 | 0.11561 | -0.041 | 7.172

## 52. Re 2M Mach 0.10 (2)
BIGFOIL.COM POLAR EXPORT
NACA65-313
NACA65-313 |  |  |  | Cl Max: | 1.5082 | at alpha= | 17.5 | deg
XFOIL ncrit=9 |  |  |  | L/D Max: | 116.811 | at alpha= | 3 | deg
Re: | 2000000 |  |  | Cd Min: | 0.21427 | at alpha= | -19 | deg
Mach: | 0.1 |  |  | Cl=0 at alpha= | -2.3667 | deg
|  |  |  | @ Cl=0.1, Cd= | 0.0046774
|  |  |  | @ Cl=0.4, Cd= | 0.004709
|  |  |  | @ Cl=0.6, Cd= | 0.0052074
alpha (deg) | Cl | Cd | Cm | Cl/Cd
-19 | -0.605 | 0.21427 | 0.0106 | -2.8235
-18.5 | -0.5923 | 0.20533 | 0.0064 | -2.8846
-18 | -0.5817 | 0.19757 | 0.0029 | -2.9443
-17.5 | -0.5697 | 0.19001 | -0.0007 | -2.9983
-17 | -0.5661 | 0.17873 | -0.005 | -3.1673
-16 | -0.8822 | 0.08133 | -0.0481 | -10.8472
-15.5 | -0.9793 | 0.0548 | -0.066 | -17.8704
-15 | -0.9807 | 0.04827 | -0.0695 | -20.317
-14.5 | -1.0345 | 0.03675 | -0.073 | -28.1497
-14 | -1.0666 | 0.02926 | -0.0719 | -36.4525
-13.5 | -1.0615 | 0.02594 | -0.0695 | -40.9214
-13 | -1.0371 | 0.02469 | -0.0671 | -42.0049
-12.5 | -1.0239 | 0.02323 | -0.0625 | -44.0766
-12 | -0.9786 | 0.02141 | -0.0637 | -45.7076
-11.5 | -0.9123 | 0.01935 | -0.0688 | -47.1473
-11 | -0.862 | 0.01798 | -0.0696 | -47.9422
-10 | -0.7853 | 0.01562 | -0.0652 | -50.2753
-9.5 | -0.7412 | 0.01476 | -0.0638 | -50.2168
-9 | -0.7066 | 0.01263 | -0.0611 | -55.9462
-8.5 | -0.6584 | 0.01196 | -0.0603 | -55.0502
-8 | -0.6079 | 0.01144 | -0.0597 | -53.1381
-7.5 | -0.558 | 0.01077 | -0.0591 | -51.8106
-7 | -0.5063 | 0.01024 | -0.0587 | -49.4434
-6.5 | -0.4552 | 0.00957 | -0.0583 | -47.5653
-6 | -0.4031 | 0.00895 | -0.058 | -45.0391
-5.5 | -0.3485 | 0.00859 | -0.0581 | -40.5704
-5 | -0.2928 | 0.00832 | -0.0584 | -35.1923
-4.5 | -0.238 | 0.00786 | -0.0585 | -30.2799
-4 | -0.1819 | 0.00763 | -0.0588 | -23.8401
-3.5 | -0.1255 | 0.00733 | -0.0592 | -17.1214
-3 | -0.0696 | 0.0069 | -0.0596 | -10.087
-2 | 0.0403 | 0.0048 | -0.0613 | 8.3958
-1.5 | 0.0985 | 0.00468 | -0.0621 | 21.047
-1 | 0.1571 | 0.00458 | -0.0628 | 34.3013
-0.5 | 0.2157 | 0.00459 | -0.0635 | 46.9935
0 | 0.2744 | 0.00461 | -0.0642 | 59.5228
0.5 | 0.3331 | 0.00463 | -0.065 | 71.9438
1 | 0.3913 | 0.0047 | -0.0656 | 83.2553
2 | 0.5074 | 0.00482 | -0.0668 | 105.2697
2.5 | 0.5634 | 0.00503 | -0.067 | 112.008
3 | 0.6191 | 0.0053 | -0.0672 | 116.8113
3.5 | 0.6642 | 0.0065 | -0.0658 | 102.1846
4 | 0.7063 | 0.00793 | -0.064 | 89.0668
4.5 | 0.7512 | 0.00907 | -0.0625 | 82.8225
5 | 0.8017 | 0.00969 | -0.0619 | 82.7348
6 | 0.905 | 0.01063 | -0.0609 | 85.1364
6.5 | 0.9546 | 0.01119 | -0.0601 | 85.3083
7 | 1.0045 | 0.01168 | -0.0594 | 86.0017
7.5 | 1.0509 | 0.01237 | -0.058 | 84.9555
8 | 1.096 | 0.01308 | -0.0565 | 83.792
8.5 | 1.1414 | 0.01368 | -0.055 | 83.4357
9 | 1.1839 | 0.01433 | -0.053 | 82.6169
9.5 | 1.2107 | 0.01546 | -0.0482 | 78.3118
10 | 1.2328 | 0.01623 | -0.0425 | 75.9581
10.5 | 1.2643 | 0.01697 | -0.0389 | 74.5021
11 | 1.2983 | 0.01804 | -0.0363 | 71.9678
11.5 | 1.3311 | 0.01923 | -0.0338 | 69.22
12 | 1.3569 | 0.02094 | -0.0306 | 64.7994
12.5 | 1.3733 | 0.02343 | -0.0269 | 58.6129
13 | 1.4032 | 0.02503 | -0.0248 | 56.0607
13.5 | 1.4265 | 0.02723 | -0.0224 | 52.3871
14 | 1.451 | 0.0294 | -0.0205 | 49.3537
14.5 | 1.4735 | 0.03184 | -0.0186 | 46.2783
15 | 1.491 | 0.03484 | -0.0169 | 42.7956
15.5 | 1.4994 | 0.03884 | -0.0152 | 38.6045
16 | 1.496 | 0.04434 | -0.0137 | 33.7393
16.5 | 1.5044 | 0.04894 | -0.0133 | 30.7397
17 | 1.5081 | 0.05442 | -0.0135 | 27.7122
17.5 | 1.5082 | 0.06071 | -0.0144 | 24.8427
18 | 1.5015 | 0.06839 | -0.0163 | 21.955
18.5 | 1.4874 | 0.07777 | -0.0196 | 19.1256
19 | 1.4672 | 0.08891 | -0.0245 | 16.5021
19.5 | 1.4351 | 0.10321 | -0.0319 | 13.9047
20 | 1.3857 | 0.12216 | -0.0431 | 11.3433

## 53. Re 2M Mach 0.25 (1)
BIGFOIL.COM POLAR EXPORT
NACA65-313
NACA65-313 |  |  |  | Cl Max: | 1.172 | at alpha= | 9 | deg
JavaFoil+Calcfoil stall+Eppler ext transition |  |  |  | L/D Max: | 120.678 | at alpha= | 3 | deg
Re: | 2000000 |  |  | Cd Min: | 0.00523 | at alpha= | -2 | deg
Mach: | 0.25 |  |  | Cl=0 at alpha= | -2.6774 | deg
|  |  |  | @ Cl=0.1, Cd= | 0.0052352
|  |  |  | @ Cl=0.4, Cd= | 0.0053958
|  |  |  | @ Cl=0.6, Cd= | 0.0056293
alpha (deg) | Cl | Cd | Cm | Cl/Cd
-14 | -0.524 | 0.1068 | -0.02 | -4.904
-13.5 | -0.556 | 0.10051 | -0.02 | -5.532
-13 | -0.582 | 0.0929 | -0.02 | -6.267
-12.5 | -0.602 | 0.08629 | -0.021 | -6.98
-12 | -0.616 | 0.08192 | -0.022 | -7.517
-11.5 | -0.622 | 0.07505 | -0.023 | -8.289
-11 | -0.617 | 0.07033 | -0.024 | -8.774
-10.5 | -0.607 | 0.06538 | -0.025 | -9.284
-10 | -0.592 | 0.06079 | -0.027 | -9.733
-9.5 | -0.573 | 0.0559 | -0.029 | -10.249
-9 | -0.66 | 0.01217 | -0.054 | -54.218
-8.5 | -0.627 | 0.01145 | -0.055 | -54.744
-8 | -0.588 | 0.0109 | -0.056 | -53.947
-7.5 | -0.545 | 0.01041 | -0.057 | -52.361
-7 | -0.498 | 0.00988 | -0.058 | -50.375
-6.5 | -0.447 | 0.00945 | -0.059 | -47.347
-6 | -0.394 | 0.00911 | -0.059 | -43.276
-5.5 | -0.339 | 0.0088 | -0.06 | -38.496
-5 | -0.282 | 0.00812 | -0.061 | -34.69
-4.5 | -0.223 | 0.00812 | -0.062 | -27.426
-4 | -0.162 | 0.00788 | -0.063 | -20.615
-3.5 | -0.101 | 0.00768 | -0.064 | -13.203
-3 | -0.04 | 0.00755 | -0.065 | -5.295
-2.5 | 0.022 | 0.00524 | -0.065 | 4.151
-2 | 0.084 | 0.00523 | -0.066 | 15.983
-1.5 | 0.146 | 0.00525 | -0.067 | 27.79
-1 | 0.208 | 0.00528 | -0.068 | 39.388
-0.5 | 0.27 | 0.00531 | -0.069 | 50.821
0 | 0.332 | 0.00535 | -0.069 | 62.127
0.5 | 0.394 | 0.00539 | -0.07 | 73.153
1 | 0.456 | 0.00545 | -0.071 | 83.691
1.5 | 0.518 | 0.00549 | -0.072 | 94.32
2 | 0.578 | 0.0056 | -0.072 | 103.244
2.5 | 0.638 | 0.00568 | -0.073 | 112.477
3 | 0.698 | 0.00579 | -0.074 | 120.678
3.5 | 0.756 | 0.00964 | -0.075 | 78.394
4 | 0.813 | 0.01003 | -0.075 | 81.045
4.5 | 0.869 | 0.0099 | -0.076 | 87.75
5 | 0.922 | 0.01026 | -0.077 | 89.854
5.5 | 0.973 | 0.01012 | -0.077 | 96.074
6 | 1.02 | 0.01229 | -0.078 | 83.011
6.5 | 1.064 | 0.01287 | -0.079 | 82.656
7 | 1.101 | 0.01348 | -0.079 | 81.63
7.5 | 1.13 | 0.01418 | -0.08 | 79.667
8 | 1.152 | 0.01495 | -0.08 | 77.11
8.5 | 1.167 | 0.01573 | -0.081 | 74.189
9 | 1.172 | 0.01663 | -0.081 | 70.476
9.5 | 1.168 | 0.01765 | -0.081 | 66.169
10 | 1.151 | 0.01908 | -0.081 | 60.315
10.5 | 0.937 | 0.068 | -0.044 | 13.781
11 | 0.912 | 0.07302 | -0.042 | 12.483
11.5 | 0.878 | 0.07865 | -0.04 | 11.159
12 | 0.837 | 0.08574 | -0.039 | 9.764
12.5 | 0.79 | 0.0921 | -0.038 | 8.578
13 | 0.737 | 0.10163 | -0.037 | 7.249
13.5 | 0.677 | 0.10787 | -0.037 | 6.278
14 | 0.603 | 0.11528 | -0.038 | 5.234

## 54. Re 2M Mach 0.25 (2)
BIGFOIL.COM POLAR EXPORT
NACA65-313
NACA65-313 |  |  |  | Cl Max: | 1.3917 | at alpha= | 14 | deg
XFOIL ncrit=9 |  |  |  | L/D Max: | 117.422 | at alpha= | 3 | deg
Re: | 2000000 |  |  | Cd Min: | 0.24114 | at alpha= | 19 | deg
Mach: | 0.25 |  |  | Cl=0 at alpha= | -2.3564 | deg
|  |  |  | @ Cl=0.1, Cd= | 0.0047316
|  |  |  | @ Cl=0.4, Cd= | 0.004728
|  |  |  | @ Cl=0.6, Cd= | 0.0052115
alpha (deg) | Cl | Cd | Cm | Cl/Cd
-16.5 | -0.5549 | 0.17419 | -0.0087 | -3.1856
-16 | -0.538 | 0.16942 | -0.0114 | -3.1755
-15.5 | -0.5252 | 0.16271 | -0.0145 | -3.2278
-15 | -0.5172 | 0.15443 | -0.018 | -3.3491
-14.5 | -0.5266 | 0.14068 | -0.0231 | -3.7432
-14 | -0.5152 | 0.13465 | -0.0259 | -3.8262
-12.5 | -0.7322 | 0.05654 | -0.0684 | -12.9501
-12 | -0.7958 | 0.04242 | -0.0757 | -18.76
-11.5 | -0.8464 | 0.03329 | -0.075 | -25.4251
-11 | -0.8233 | 0.02659 | -0.0807 | -30.9628
-10.5 | -0.7988 | 0.02267 | -0.0799 | -35.236
-10 | -0.7821 | 0.01957 | -0.0749 | -39.9642
-9.5 | -0.7487 | 0.01745 | -0.0716 | -42.9054
-9 | -0.7069 | 0.01595 | -0.0692 | -44.3197
-8.5 | -0.6725 | 0.01331 | -0.066 | -50.5259
-7.5 | -0.5722 | 0.01167 | -0.0634 | -49.0317
-7 | -0.5206 | 0.0109 | -0.0624 | -47.7615
-6.5 | -0.4673 | 0.01025 | -0.0617 | -45.5902
-6 | -0.416 | 0.00929 | -0.0607 | -44.7793
-5.5 | -0.3602 | 0.00884 | -0.0605 | -40.7466
-4.5 | -0.2465 | 0.00803 | -0.0604 | -30.6974
-4 | -0.1885 | 0.00773 | -0.0606 | -24.3855
-3.5 | -0.1305 | 0.00745 | -0.0608 | -17.5168
-3 | -0.0722 | 0.00711 | -0.0612 | -10.1547
-2.5 | -0.0162 | 0.00615 | -0.0618 | -2.6341
-2 | 0.0402 | 0.00489 | -0.0628 | 8.2209
-1.5 | 0.1006 | 0.00473 | -0.0636 | 21.2685
-1 | 0.1607 | 0.00466 | -0.0643 | 34.485
-0.5 | 0.2216 | 0.00464 | -0.0651 | 47.7586
0 | 0.2819 | 0.00467 | -0.0658 | 60.364
0.5 | 0.3427 | 0.00469 | -0.0666 | 73.0704
1 | 0.403 | 0.00473 | -0.0673 | 85.2008
1.5 | 0.4631 | 0.0048 | -0.0679 | 96.4792
2 | 0.5229 | 0.00489 | -0.0684 | 106.9325
2.5 | 0.5808 | 0.0051 | -0.0686 | 113.8824
3 | 0.6376 | 0.00543 | -0.0686 | 117.4217
3.5 | 0.6811 | 0.00684 | -0.0665 | 99.576
4.5 | 0.7692 | 0.00944 | -0.0626 | 81.4831
5 | 0.8223 | 0.00997 | -0.0618 | 82.4774
5.5 | 0.8755 | 0.01045 | -0.0611 | 83.7799
6 | 0.9261 | 0.0111 | -0.0598 | 83.4324
6.5 | 0.9776 | 0.01162 | -0.0586 | 84.1308
7 | 1.0269 | 0.01224 | -0.0571 | 83.8971
7.5 | 1.0699 | 0.01318 | -0.0544 | 81.176
8 | 1.1142 | 0.01392 | -0.052 | 80.0431
8.5 | 1.1521 | 0.01465 | -0.0483 | 78.6416
9 | 1.1814 | 0.01574 | -0.0434 | 75.0572
9.5 | 1.2027 | 0.01724 | -0.0375 | 69.7622
10 | 1.2248 | 0.01827 | -0.0317 | 67.0389
10.5 | 1.2598 | 0.01964 | -0.0288 | 64.1446
11 | 1.2923 | 0.02125 | -0.0259 | 60.8141
11.5 | 1.3062 | 0.02432 | -0.0215 | 53.7089
12 | 1.3316 | 0.02673 | -0.0185 | 49.8167
12.5 | 1.3492 | 0.0299 | -0.0154 | 45.1237
13 | 1.369 | 0.033 | -0.0129 | 41.4848
13.5 | 1.3787 | 0.03722 | -0.0105 | 37.0419
14 | 1.3917 | 0.04131 | -0.0089 | 33.6892
14.5 | 1.3802 | 0.04828 | -0.0078 | 28.5874
15 | 1.3504 | 0.05816 | -0.0086 | 23.2187
15.5 | 1.3293 | 0.06814 | -0.0113 | 19.5084
16 | 1.3017 | 0.08027 | -0.0163 | 16.2165
16.5 | 1.261 | 0.09635 | -0.0251 | 13.0877
17 | 1.2154 | 0.11573 | -0.0373 | 10.502
17.5 | 1.1462 | 0.14254 | -0.0544 | 8.0413
18 | 0.9329 | 0.21981 | -0.0972 | 4.2441
18.5 | 0.9415 | 0.23132 | -0.1035 | 4.0701
19 | 0.9538 | 0.24114 | -0.1092 | 3.9554

## 55. Re 2M Mach 0.50 (1)
BIGFOIL.COM POLAR EXPORT
NACA65-313
NACA65-313 |  |  |  | Cl Max: | 1.215 | at alpha= | 20 | deg
JavaFoil+Calcfoil stall+Eppler ext transition |  |  |  | L/D Max: | 134.948 | at alpha= | 3 | deg
Re: | 2000000 |  |  | Cd Min: | 0.00531 | at alpha= | -2 | deg
Mach: | 0.5 |  |  | Cl=0 at alpha= | -2.6765 | deg
|  |  |  | @ Cl=0.1, Cd= | 0.005313
|  |  |  | @ Cl=0.4, Cd= | 0.0055229
|  |  |  | @ Cl=0.6, Cd= | 0.0058318
alpha (deg) | Cl | Cd | Cm | Cl/Cd
-20 | -0.945 | 0.17617 | -0.024 | -5.366
-19.5 | -0.92 | 0.17184 | -0.024 | -5.354
-19 | -0.891 | 0.16505 | -0.024 | -5.397
-18.5 | -0.864 | 0.15964 | -0.024 | -5.409
-18 | -0.837 | 0.15445 | -0.024 | -5.417
-17.5 | -0.81 | 0.14977 | -0.025 | -5.408
-17 | -0.784 | 0.14885 | -0.026 | -5.268
-16.5 | -0.755 | 0.14265 | -0.025 | -5.294
-16 | -0.728 | 0.13541 | -0.025 | -5.374
-15.5 | -0.701 | 0.12879 | -0.025 | -5.443
-15 | -0.674 | 0.12478 | -0.026 | -5.402
-14.5 | -0.647 | 0.12085 | -0.026 | -5.355
-14 | -0.619 | 0.11565 | -0.025 | -5.354
-13.5 | -0.592 | 0.11046 | -0.025 | -5.358
-13 | -0.565 | 0.10714 | -0.026 | -5.273
-12.5 | -0.538 | 0.10349 | -0.026 | -5.197
-12 | -0.511 | 0.09892 | -0.026 | -5.163
-11.5 | -0.484 | 0.09324 | -0.027 | -5.187
-11 | -0.456 | 0.08362 | -0.026 | -5.45
-10.5 | -0.429 | 0.07635 | -0.026 | -5.614
-10 | -0.401 | 0.08268 | -0.027 | -4.853
-9.5 | -0.374 | 0.08052 | -0.027 | -4.645
-9 | -0.347 | 0.082 | -0.027 | -4.229
-8.5 | -0.319 | 0.06667 | -0.027 | -4.787
-8 | -0.292 | 0.05437 | -0.028 | -5.37
-7.5 | -0.353 | 0.0509 | -0.028 | -6.935
-7 | -0.395 | 0.04585 | -0.031 | -8.623
-6.5 | -0.459 | 0.01106 | -0.065 | -41.47
-6 | -0.417 | 0.01047 | -0.066 | -39.873
-5.5 | -0.365 | 0.00981 | -0.067 | -37.233
-5 | -0.307 | 0.0094 | -0.068 | -32.66
-4.5 | -0.244 | 0.00899 | -0.069 | -27.182
-4 | -0.179 | 0.00868 | -0.07 | -20.672
-3.5 | -0.112 | 0.00838 | -0.071 | -13.43
-3 | -0.044 | 0.00815 | -0.072 | -5.456
-2.5 | 0.024 | 0.00746 | -0.073 | 3.249
-2 | 0.093 | 0.00531 | -0.074 | 17.602
-1.5 | 0.163 | 0.00534 | -0.075 | 30.546
-1 | 0.232 | 0.00533 | -0.076 | 43.638
-0.5 | 0.302 | 0.00537 | -0.077 | 56.245
0 | 0.371 | 0.00544 | -0.078 | 68.221
0.5 | 0.441 | 0.00564 | -0.078 | 78.142
1 | 0.51 | 0.00572 | -0.079 | 89.112
1.5 | 0.579 | 0.0058 | -0.08 | 99.766
2 | 0.645 | 0.0059 | -0.081 | 109.415
2.5 | 0.712 | 0.00593 | -0.082 | 120.034
3 | 0.778 | 0.00576 | -0.083 | 134.948
3.5 | 0.839 | 0.01117 | -0.083 | 75.119
4 | 0.898 | 0.01174 | -0.084 | 76.504
4.5 | 0.953 | 0.01235 | -0.085 | 77.154
5 | 1.001 | 0.01306 | -0.085 | 76.603
5.5 | 1.04 | 0.0139 | -0.086 | 74.794
6 | 1.065 | 0.01483 | -0.086 | 71.775
6.5 | 1.065 | 0.01597 | -0.087 | 66.7
7 | 0.803 | 0.04828 | -0.037 | 16.638
7.5 | 0.554 | 0.05139 | -0.041 | 10.78
8 | 0.58 | 0.0581 | -0.038 | 9.98
8.5 | 0.606 | 0.07094 | -0.038 | 8.547
9 | 0.634 | 0.07761 | -0.041 | 8.165
9.5 | 0.66 | 0.07959 | -0.041 | 8.295
10 | 0.687 | 0.07399 | -0.042 | 9.282
10.5 | 0.713 | 0.08441 | -0.042 | 8.449
11 | 0.74 | 0.09156 | -0.044 | 8.087
11.5 | 0.767 | 0.09649 | -0.045 | 7.947
12 | 0.793 | 0.09963 | -0.045 | 7.959
12.5 | 0.819 | 0.1035 | -0.046 | 7.918
13 | 0.847 | 0.10827 | -0.049 | 7.825
13.5 | 0.873 | 0.11395 | -0.049 | 7.663
14 | 0.899 | 0.11724 | -0.05 | 7.67
14.5 | 0.926 | 0.12467 | -0.051 | 7.429
15 | 0.953 | 0.13155 | -0.053 | 7.247
15.5 | 0.979 | 0.13463 | -0.054 | 7.273
16 | 1.005 | 0.1403 | -0.055 | 7.166
16.5 | 1.032 | 0.14553 | -0.056 | 7.093
17 | 1.059 | 0.15083 | -0.058 | 7.023
17.5 | 1.085 | 0.154 | -0.058 | 7.045
18 | 1.111 | 0.1594 | -0.059 | 6.968
18.5 | 1.138 | 0.16626 | -0.06 | 6.842
19 | 1.167 | 0.17078 | -0.063 | 6.835
19.5 | 1.19 | 0.17328 | -0.062 | 6.869
20 | 1.215 | 0.18056 | -0.063 | 6.732

## 56. Re 2M Mach 0.50 (2)
BIGFOIL.COM POLAR EXPORT
NACA65-313
NACA65-313 |  |  |  | Cl Max: | 1.1119 | at alpha= | 9 | deg
XFOIL ncrit=9 |  |  |  | L/D Max: | 121.218 | at alpha= | 2.5 | deg
Re: | 2000000 |  |  | Cd Min: | 0.25171 | at alpha= | -20 | deg
Mach: | 0.5 |  |  | Cl=0 at alpha= | -2.3397 | deg
|  |  |  | @ Cl=0.1, Cd= | 0.0050665
|  |  |  | @ Cl=0.4, Cd= | 0.0049733
|  |  |  | @ Cl=0.6, Cd= | 0.0052121
alpha (deg) | Cl | Cd | Cm | Cl/Cd
-20 | -0.6865 | 0.25171 | 0.0244 | -2.7273
-19.5 | -0.6648 | 0.24487 | 0.0198 | -2.7149
-19 | -0.6438 | 0.23703 | 0.0151 | -2.7161
-18.5 | -0.6231 | 0.22778 | 0.0102 | -2.7355
-18 | -0.6035 | 0.21914 | 0.0055 | -2.7539
-17.5 | -0.5845 | 0.21183 | 0.0015 | -2.7593
-17 | -0.5664 | 0.20307 | -0.0029 | -2.7892
-16.5 | -0.5491 | 0.19445 | -0.0071 | -2.8239
-16 | -0.5348 | 0.18447 | -0.0117 | -2.8991
-15.5 | -0.5165 | 0.17732 | -0.0154 | -2.9128
-15 | -0.4983 | 0.17039 | -0.0189 | -2.9245
-14.5 | -0.4859 | 0.16118 | -0.0228 | -3.0146
-14 | -0.4765 | 0.15166 | -0.027 | -3.1419
-13.5 | -0.4589 | 0.14566 | -0.0297 | -3.1505
-13 | -0.4477 | 0.13762 | -0.033 | -3.2532
-12.5 | -0.4406 | 0.12872 | -0.0366 | -3.4229
-12 | -0.4357 | 0.11971 | -0.0403 | -3.6396
-11.5 | -0.4334 | 0.11042 | -0.0442 | -3.925
-11 | -0.4405 | 0.10047 | -0.0474 | -4.3844
-10.5 | -0.4274 | 0.08559 | -0.0624 | -4.9936
-10 | -0.4168 | 0.06869 | -0.0827 | -6.0678
-9.5 | -0.4293 | 0.05085 | -0.102 | -8.4425
-9 | -0.4637 | 0.04176 | -0.1057 | -11.1039
-8.5 | -0.4952 | 0.035 | -0.1048 | -14.1486
-8 | -0.5199 | 0.02997 | -0.0999 | -17.3473
-7.5 | -0.5374 | 0.02532 | -0.092 | -21.2243
-7 | -0.529 | 0.02001 | -0.0859 | -26.4368
-6.5 | -0.498 | 0.0153 | -0.0811 | -32.549
-6 | -0.4495 | 0.01267 | -0.0773 | -35.4775
-5.5 | -0.4 | 0.0108 | -0.0738 | -37.037
-5 | -0.342 | 0.00979 | -0.0715 | -34.9336
-4.5 | -0.2804 | 0.00908 | -0.07 | -30.8811
-4 | -0.2171 | 0.00842 | -0.0691 | -25.7838
-3.5 | -0.1515 | 0.00799 | -0.0686 | -18.9612
-2.5 | -0.0194 | 0.00722 | -0.0686 | -2.687
-2 | 0.0411 | 0.00568 | -0.0692 | 7.2359
-1.5 | 0.1083 | 0.00498 | -0.0702 | 21.747
-1 | 0.1772 | 0.00489 | -0.071 | 36.2372
-0.5 | 0.2464 | 0.00489 | -0.0718 | 50.3885
0 | 0.3154 | 0.00493 | -0.0727 | 63.9757
0.5 | 0.3847 | 0.00496 | -0.0735 | 77.5605
1 | 0.4538 | 0.00502 | -0.0742 | 90.3984
1.5 | 0.5225 | 0.0051 | -0.0748 | 102.451
2 | 0.5912 | 0.00518 | -0.0752 | 114.1313
2.5 | 0.657 | 0.00542 | -0.075 | 121.2177
3 | 0.7149 | 0.00618 | -0.0733 | 115.6796
3.5 | 0.7464 | 0.00834 | -0.0678 | 89.4964
4 | 0.7852 | 0.0099 | -0.0631 | 79.3131
4.5 | 0.8398 | 0.01061 | -0.0604 | 79.1517
5 | 0.8928 | 0.01131 | -0.0572 | 78.939
5.5 | 0.935 | 0.01213 | -0.0519 | 77.0816
6 | 0.9725 | 0.01324 | -0.046 | 73.4517
6.5 | 1.0071 | 0.01465 | -0.0401 | 68.744
7 | 1.0366 | 0.01654 | -0.034 | 62.6723
7.5 | 1.0597 | 0.0191 | -0.0276 | 55.4817
8 | 1.0818 | 0.02221 | -0.0215 | 48.7078
8.5 | 1.1045 | 0.02598 | -0.0158 | 42.5135
9 | 1.1119 | 0.03124 | -0.0104 | 35.5922
9.5 | 1.0912 | 0.03913 | -0.0055 | 27.8865
10 | 1.056 | 0.0475 | -0.0019 | 22.2316
10.5 | 1.0217 | 0.05824 | -0.0038 | 17.5429
11 | 0.9872 | 0.07069 | -0.0092 | 13.9652
11.5 | 0.9524 | 0.0856 | -0.0184 | 11.1262
12 | 0.9212 | 0.10336 | -0.0309 | 8.9125
12.5 | 0.896 | 0.12235 | -0.0428 | 7.3233
13 | 0.8864 | 0.13697 | -0.0518 | 6.4715
13.5 | 0.8852 | 0.14992 | -0.0598 | 5.9045
14 | 0.8825 | 0.164 | -0.0684 | 5.3811

## 57. Re 3M Mach 0.00 (1)
BIGFOIL.COM POLAR EXPORT
NACA65-313
NACA65-313 |  |  |  | Cl Max: | 1.23 | at alpha= | 10.5 | deg
JavaFoil+Calcfoil stall+Eppler ext transition |  |  |  | L/D Max: | 131.858 | at alpha= | 3.5 | deg
Re: | 3000000 |  |  | Cd Min: | 0.00488 | at alpha= | -2 | deg
Mach: | 0 |  |  | Cl=0 at alpha= | -2.675 | deg
|  |  |  | @ Cl=0.1, Cd= | 0.0048832
|  |  |  | @ Cl=0.4, Cd= | 0.005025
|  |  |  | @ Cl=0.6, Cd= | 0.0052783
alpha (deg) | Cl | Cd | Cm | Cl/Cd
-16 | -0.661 | 0.1187 | -0.02 | -5.572
-15.5 | -0.678 | 0.11039 | -0.02 | -6.141
-15 | -0.691 | 0.10545 | -0.021 | -6.553
-14.5 | -0.698 | 0.09986 | -0.021 | -6.994
-14 | -0.703 | 0.09379 | -0.022 | -7.498
-13.5 | -0.705 | 0.08828 | -0.023 | -7.988
-13 | -0.705 | 0.08223 | -0.024 | -8.571
-12.5 | -0.7 | 0.07743 | -0.025 | -9.037
-12 | -0.693 | 0.0719 | -0.027 | -9.636
-11.5 | -0.783 | 0.02009 | -0.045 | -38.96
-11 | -0.787 | 0.01371 | -0.048 | -57.446
-10.5 | -0.766 | 0.01253 | -0.049 | -61.079
-10 | -0.738 | 0.01167 | -0.05 | -63.219
-9.5 | -0.705 | 0.01106 | -0.051 | -63.776
-9 | -0.669 | 0.0106 | -0.052 | -63.103
-8.5 | -0.629 | 0.0101 | -0.053 | -62.276
-8 | -0.586 | 0.00964 | -0.054 | -60.761
-7.5 | -0.539 | 0.00922 | -0.055 | -58.543
-7 | -0.491 | 0.00893 | -0.056 | -54.949
-6.5 | -0.439 | 0.00817 | -0.057 | -53.754
-6 | -0.386 | 0.0082 | -0.058 | -47.035
-5.5 | -0.331 | 0.00788 | -0.059 | -41.951
-5 | -0.274 | 0.00765 | -0.059 | -35.805
-4.5 | -0.216 | 0.00746 | -0.06 | -28.96
-4 | -0.157 | 0.00727 | -0.061 | -21.647
-3.5 | -0.098 | 0.00713 | -0.062 | -13.78
-3 | -0.039 | 0.00698 | -0.063 | -5.547
-2.5 | 0.021 | 0.00493 | -0.063 | 4.271
-2 | 0.081 | 0.00488 | -0.064 | 16.589
-1.5 | 0.141 | 0.00489 | -0.065 | 28.88
-1 | 0.201 | 0.0049 | -0.066 | 41.123
-0.5 | 0.261 | 0.00492 | -0.066 | 53.153
0 | 0.322 | 0.00499 | -0.067 | 64.395
0.5 | 0.382 | 0.00501 | -0.068 | 76.241
1 | 0.442 | 0.00506 | -0.069 | 87.333
1.5 | 0.502 | 0.00513 | -0.069 | 97.853
2 | 0.56 | 0.00523 | -0.07 | 107.094
2.5 | 0.618 | 0.0053 | -0.071 | 116.63
3 | 0.677 | 0.0054 | -0.072 | 125.301
3.5 | 0.734 | 0.00557 | -0.072 | 131.858
4 | 0.789 | 0.00905 | -0.073 | 87.188
4.5 | 0.844 | 0.00943 | -0.074 | 89.502
5 | 0.897 | 0.00977 | -0.074 | 91.843
5.5 | 0.948 | 0.01014 | -0.075 | 93.533
6 | 0.997 | 0.00993 | -0.076 | 100.444
6.5 | 1.044 | 0.01034 | -0.076 | 100.898
7 | 1.085 | 0.01192 | -0.077 | 91.064
7.5 | 1.122 | 0.01245 | -0.077 | 90.086
8 | 1.153 | 0.013 | -0.078 | 88.715
8.5 | 1.18 | 0.01358 | -0.079 | 86.881
9 | 1.2 | 0.01423 | -0.079 | 84.371
9.5 | 1.216 | 0.01493 | -0.079 | 81.467
10 | 1.226 | 0.01567 | -0.08 | 78.236
10.5 | 1.23 | 0.01655 | -0.08 | 74.291
11 | 1.227 | 0.01759 | -0.081 | 69.78
11.5 | 1.218 | 0.01893 | -0.081 | 64.324
12 | 1.204 | 0.02023 | -0.081 | 59.53
12.5 | 1.176 | 0.02301 | -0.08 | 51.129
13 | 0.987 | 0.08105 | -0.051 | 12.181
13.5 | 0.962 | 0.09004 | -0.047 | 10.683
14 | 0.938 | 0.0936 | -0.049 | 10.019
14.5 | 0.904 | 0.10239 | -0.045 | 8.831
15 | 0.874 | 0.10786 | -0.045 | 8.105
15.5 | 0.841 | 0.11562 | -0.044 | 7.276

## 58. Re 3M Mach 0.00 (2)
BIGFOIL.COM POLAR EXPORT
NACA65-313
NACA65-313 |  |  |  | Cl Max: | 1.6493 | at alpha= | 18.5 | deg
XFOIL ncrit=9 |  |  |  | L/D Max: | 117.573 | at alpha= | 2.5 | deg
Re: | 3000000 |  |  | Cd Min: | 0.07847 | at alpha= | 20 | deg
Mach: | 0 |  |  | Cl=0 at alpha= | -2.387 | deg
|  |  |  | @ Cl=0.1, Cd= | 0.0043355
|  |  |  | @ Cl=0.4, Cd= | 0.0042292
|  |  |  | @ Cl=0.6, Cd= | 0.0054886
alpha (deg) | Cl | Cd | Cm | Cl/Cd
-19.5 | -1.2304 | 0.07284 | -0.0531 | -16.8918
-19 | -1.2793 | 0.05805 | -0.0618 | -22.0379
-18.5 | -1.3 | 0.04897 | -0.0662 | -26.5469
-18 | -1.3154 | 0.0416 | -0.0688 | -31.6202
-17.5 | -1.3071 | 0.03738 | -0.0697 | -34.9679
-17 | -1.2951 | 0.03374 | -0.0701 | -38.3847
-16.5 | -1.2851 | 0.0301 | -0.0699 | -42.6944
-16 | -1.2592 | 0.0281 | -0.0695 | -44.8114
-15.5 | -1.2391 | 0.02571 | -0.0686 | -48.1953
-15 | -1.2162 | 0.02373 | -0.0671 | -51.2516
-14.5 | -1.1922 | 0.02203 | -0.0652 | -54.1171
-14 | -1.163 | 0.02094 | -0.0632 | -55.5396
-13.5 | -1.1465 | 0.01957 | -0.0588 | -58.5846
-13 | -1.1034 | 0.01859 | -0.0585 | -59.3545
-12.5 | -1.0374 | 0.01654 | -0.0638 | -62.7207
-11.5 | -0.9495 | 0.01413 | -0.0628 | -67.1975
-11 | -0.9066 | 0.01343 | -0.0613 | -67.5056
-10.5 | -0.8616 | 0.01276 | -0.0601 | -67.5235
-10 | -0.8153 | 0.01209 | -0.0592 | -67.4359
-9.5 | -0.767 | 0.0115 | -0.0585 | -66.6957
-9 | -0.7168 | 0.01103 | -0.058 | -64.9864
-8.5 | -0.6656 | 0.01059 | -0.0578 | -62.8517
-8 | -0.6182 | 0.00965 | -0.0569 | -64.0622
-7.5 | -0.5662 | 0.00916 | -0.0567 | -61.8122
-6.5 | -0.4587 | 0.00843 | -0.0569 | -54.4128
-6 | -0.4037 | 0.00817 | -0.0572 | -49.4125
-5.5 | -0.3495 | 0.00771 | -0.0573 | -45.3307
-4.5 | -0.2375 | 0.00725 | -0.0581 | -32.7586
-4 | -0.1814 | 0.00696 | -0.0585 | -26.0632
-3.5 | -0.1248 | 0.00677 | -0.059 | -18.4343
-3 | -0.0681 | 0.00647 | -0.0596 | -10.5255
-2 | 0.043 | 0.00486 | -0.0612 | 8.8477
-1.5 | 0.1006 | 0.00433 | -0.0622 | 23.2333
-1 | 0.1589 | 0.00419 | -0.063 | 37.9236
-0.5 | 0.2174 | 0.00413 | -0.0638 | 52.6392
0 | 0.2758 | 0.00414 | -0.0646 | 66.6184
0.5 | 0.3342 | 0.00417 | -0.0653 | 80.1439
1 | 0.3924 | 0.00422 | -0.066 | 92.9858
1.5 | 0.4504 | 0.00429 | -0.0667 | 104.9883
2 | 0.5069 | 0.00448 | -0.0671 | 113.1473
2.5 | 0.562 | 0.00478 | -0.0673 | 117.5732
3 | 0.6108 | 0.00569 | -0.0665 | 107.3462
3.5 | 0.6571 | 0.0068 | -0.0654 | 96.6324
4.5 | 0.7537 | 0.00856 | -0.0637 | 88.0491
5 | 0.8063 | 0.009 | -0.0635 | 89.5889
5.5 | 0.8595 | 0.00935 | -0.0634 | 91.9251
6 | 0.9116 | 0.00977 | -0.0631 | 93.306
6.5 | 0.9636 | 0.01016 | -0.0628 | 94.8425
7.5 | 1.0639 | 0.01113 | -0.0617 | 95.5885
8 | 1.113 | 0.01162 | -0.061 | 95.7831
8.5 | 1.1597 | 0.01223 | -0.0598 | 94.8242
9.5 | 1.2494 | 0.01345 | -0.0571 | 92.8922
10 | 1.292 | 0.01404 | -0.0553 | 92.0228
10.5 | 1.3263 | 0.0147 | -0.052 | 90.2245
11.5 | 1.3725 | 0.01653 | -0.0418 | 83.0309
12 | 1.4057 | 0.01752 | -0.0392 | 80.234
12.5 | 1.437 | 0.01867 | -0.0366 | 76.9684
13 | 1.467 | 0.01995 | -0.034 | 73.5338
13.5 | 1.4945 | 0.02146 | -0.0314 | 69.6412
14 | 1.519 | 0.02327 | -0.0288 | 65.2772
14.5 | 1.5357 | 0.02576 | -0.0257 | 59.6157
15 | 1.5575 | 0.02797 | -0.0235 | 55.6847
15.5 | 1.5806 | 0.03017 | -0.0217 | 52.3898
16 | 1.6012 | 0.03265 | -0.0201 | 49.0413
16.5 | 1.6167 | 0.03572 | -0.0185 | 45.2604
17 | 1.6299 | 0.03917 | -0.0172 | 41.6109
17.5 | 1.6417 | 0.04297 | -0.0163 | 38.2057
18 | 1.6482 | 0.04755 | -0.0158 | 34.6625
18.5 | 1.6493 | 0.05309 | -0.0158 | 31.0661
19 | 1.6417 | 0.06006 | -0.0166 | 27.3343
19.5 | 1.617 | 0.07001 | -0.019 | 23.0967
20 | 1.6075 | 0.07847 | -0.0219 | 20.4855

## 59. Re 3M Mach 0.10 (1)
BIGFOIL.COM POLAR EXPORT
NACA65-313
NACA65-313 |  |  |  | Cl Max: | 1.22 | at alpha= | 10.5 | deg
JavaFoil+Calcfoil stall+Eppler ext transition |  |  |  | L/D Max: | 124.842 | at alpha= | 3 | deg
Re: | 3000000 |  |  | Cd Min: | 0.00492 | at alpha= | -2.5 | deg
Mach: | 0.1 |  |  | Cl=0 at alpha= | -2.675 | deg
|  |  |  | @ Cl=0.1, Cd= | 0.0049231
|  |  |  | @ Cl=0.4, Cd= | 0.005036
|  |  |  | @ Cl=0.6, Cd= | 0.0052844
alpha (deg) | Cl | Cd | Cm | Cl/Cd
-16 | -0.629 | 0.1198 | -0.019 | -5.25
-15.5 | -0.649 | 0.11294 | -0.02 | -5.749
-15 | -0.666 | 0.10718 | -0.02 | -6.214
-14.5 | -0.677 | 0.10074 | -0.021 | -6.722
-14 | -0.685 | 0.09549 | -0.022 | -7.173
-13.5 | -0.69 | 0.08906 | -0.023 | -7.745
-13 | -0.691 | 0.08452 | -0.023 | -8.177
-12.5 | -0.689 | 0.07859 | -0.025 | -8.772
-12 | -0.684 | 0.07345 | -0.026 | -9.308
-11.5 | -0.68 | 0.06442 | -0.03 | -10.553
-11 | -0.775 | 0.01498 | -0.048 | -51.777
-10.5 | -0.761 | 0.01279 | -0.05 | -59.527
-10 | -0.736 | 0.01183 | -0.051 | -62.182
-9.5 | -0.704 | 0.01118 | -0.052 | -63.02
-9 | -0.669 | 0.0107 | -0.053 | -62.459
-8.5 | -0.629 | 0.01018 | -0.054 | -61.809
-8 | -0.587 | 0.0097 | -0.054 | -60.47
-7.5 | -0.541 | 0.00928 | -0.055 | -58.256
-7 | -0.492 | 0.00897 | -0.056 | -54.846
-6.5 | -0.441 | 0.00788 | -0.057 | -55.926
-6 | -0.388 | 0.00819 | -0.058 | -47.334
-5.5 | -0.332 | 0.00797 | -0.059 | -41.632
-5 | -0.275 | 0.00774 | -0.06 | -35.527
-4.5 | -0.217 | 0.00747 | -0.061 | -29.065
-4 | -0.158 | 0.00735 | -0.061 | -21.514
-3.5 | -0.099 | 0.00712 | -0.062 | -13.88
-3 | -0.039 | 0.00698 | -0.063 | -5.58
-2.5 | 0.021 | 0.00492 | -0.064 | 4.304
-2 | 0.081 | 0.00492 | -0.064 | 16.553
-1.5 | 0.142 | 0.00493 | -0.065 | 28.826
-1 | 0.202 | 0.00495 | -0.066 | 40.899
-0.5 | 0.263 | 0.00497 | -0.067 | 52.864
0 | 0.323 | 0.005 | -0.068 | 64.614
0.5 | 0.384 | 0.00502 | -0.068 | 76.442
1 | 0.444 | 0.00508 | -0.069 | 87.283
1.5 | 0.504 | 0.00514 | -0.07 | 98.026
2 | 0.562 | 0.00522 | -0.071 | 107.794
2.5 | 0.621 | 0.00532 | -0.071 | 116.782
3 | 0.68 | 0.00545 | -0.072 | 124.842
3.5 | 0.737 | 0.00885 | -0.073 | 83.207
4 | 0.793 | 0.00913 | -0.073 | 86.794
4.5 | 0.848 | 0.00944 | -0.074 | 89.79
5 | 0.901 | 0.00979 | -0.075 | 92.072
5.5 | 0.952 | 0.01016 | -0.075 | 93.695
6 | 1.001 | 0.00999 | -0.076 | 100.222
6.5 | 1.047 | 0.01042 | -0.077 | 100.534
7 | 1.088 | 0.01202 | -0.077 | 90.526
7.5 | 1.124 | 0.01253 | -0.078 | 89.714
8 | 1.154 | 0.01312 | -0.078 | 87.989
8.5 | 1.179 | 0.01371 | -0.079 | 86.048
9 | 1.199 | 0.0144 | -0.079 | 83.26
9.5 | 1.212 | 0.01515 | -0.08 | 80.011
10 | 1.219 | 0.01588 | -0.08 | 76.792
10.5 | 1.22 | 0.01687 | -0.081 | 72.308
11 | 1.214 | 0.01784 | -0.081 | 68.047
11.5 | 1.2 | 0.01937 | -0.081 | 61.947
12 | 1.179 | 0.02123 | -0.081 | 55.512
12.5 | 1.143 | 0.02478 | -0.08 | 46.139
13 | 0.966 | 0.07987 | -0.053 | 12.098
13.5 | 0.931 | 0.09282 | -0.045 | 10.03
14 | 0.901 | 0.09715 | -0.046 | 9.278
14.5 | 0.867 | 0.1041 | -0.045 | 8.326
15 | 0.831 | 0.11055 | -0.044 | 7.519
15.5 | 0.794 | 0.11848 | -0.042 | 6.702

## 60. Re 3M Mach 0.10 (2)
BIGFOIL.COM POLAR EXPORT
NACA65-313
NACA65-313 |  |  |  | Cl Max: | 1.6258 | at alpha= | 17.5 | deg
XFOIL ncrit=9 |  |  |  | L/D Max: | 117.996 | at alpha= | 2.5 | deg
Re: | 3000000 |  |  | Cd Min: | 0.08922 | at alpha= | 20 | deg
Mach: | 0.1 |  |  | Cl=0 at alpha= | -2.3869 | deg
|  |  |  | @ Cl=0.1, Cd= | 0.0043495
|  |  |  | @ Cl=0.4, Cd= | 0.0042365
|  |  |  | @ Cl=0.6, Cd= | 0.0055483
alpha (deg) | Cl | Cd | Cm | Cl/Cd
-18.5 | -1.2085 | 0.06436 | -0.06 | -18.7772
-18 | -1.2532 | 0.05117 | -0.0673 | -24.4909
-17.5 | -1.2618 | 0.04426 | -0.0702 | -28.5088
-17 | -1.2606 | 0.039 | -0.0716 | -32.3231
-16.5 | -1.26 | 0.03405 | -0.0723 | -37.0044
-16 | -1.2374 | 0.03151 | -0.0721 | -39.2701
-15.5 | -1.2215 | 0.02849 | -0.0715 | -42.8747
-15 | -1.2021 | 0.02599 | -0.0704 | -46.2524
-14.5 | -1.181 | 0.02383 | -0.0687 | -49.5594
-14 | -1.1531 | 0.02243 | -0.0668 | -51.4088
-13.5 | -1.1347 | 0.02069 | -0.0633 | -54.8429
-13 | -1.1089 | 0.01945 | -0.0601 | -57.0129
-12.5 | -1.0345 | 0.01893 | -0.0651 | -54.6487
-12 | -0.9885 | 0.01553 | -0.0674 | -63.651
-11.5 | -0.9513 | 0.01462 | -0.065 | -65.0684
-11 | -0.9092 | 0.01387 | -0.0632 | -65.5516
-10.5 | -0.8648 | 0.01312 | -0.0617 | -65.9146
-10 | -0.819 | 0.01237 | -0.0605 | -66.2086
-9.5 | -0.771 | 0.01171 | -0.0596 | -65.8412
-9 | -0.7209 | 0.01119 | -0.059 | -64.4236
-8.5 | -0.6697 | 0.0107 | -0.0586 | -62.5888
-8 | -0.6217 | 0.00979 | -0.0577 | -63.5036
-7.5 | -0.5697 | 0.00924 | -0.0574 | -61.6558
-7 | -0.5161 | 0.00885 | -0.0573 | -58.3164
-6.5 | -0.4617 | 0.00848 | -0.0574 | -54.4458
-6 | -0.4063 | 0.0082 | -0.0576 | -49.5488
-5.5 | -0.3517 | 0.00775 | -0.0577 | -45.3806
-5 | -0.2958 | 0.00749 | -0.058 | -39.4927
-4.5 | -0.2391 | 0.00727 | -0.0584 | -32.8886
-4 | -0.1826 | 0.00698 | -0.0588 | -26.1605
-3.5 | -0.1258 | 0.00679 | -0.0593 | -18.5272
-3 | -0.0686 | 0.0065 | -0.0598 | -10.5538
-2.5 | -0.0126 | 0.00592 | -0.0605 | -2.1284
-2 | 0.0431 | 0.00489 | -0.0615 | 8.8139
-1.5 | 0.101 | 0.00434 | -0.0625 | 23.2719
-1 | 0.1596 | 0.0042 | -0.0633 | 38
-0.5 | 0.2185 | 0.00413 | -0.0641 | 52.9056
0 | 0.2772 | 0.00416 | -0.0649 | 66.6346
0.5 | 0.336 | 0.00418 | -0.0656 | 80.3828
1 | 0.3946 | 0.00423 | -0.0663 | 93.2861
1.5 | 0.4529 | 0.0043 | -0.067 | 105.3256
2 | 0.5097 | 0.00448 | -0.0674 | 113.7723
2.5 | 0.5652 | 0.00479 | -0.0675 | 117.9958
3.5 | 0.6602 | 0.00686 | -0.0655 | 96.2391
4 | 0.707 | 0.00791 | -0.0644 | 89.3805
5 | 0.8104 | 0.00904 | -0.0635 | 89.646
5.5 | 0.8638 | 0.0094 | -0.0634 | 91.8936
6 | 0.9163 | 0.00982 | -0.0631 | 93.3096
6.5 | 0.9684 | 0.01023 | -0.0627 | 94.6628
7 | 1.0182 | 0.01079 | -0.0619 | 94.3652
7.5 | 1.0691 | 0.01122 | -0.0613 | 95.2852
8 | 1.1182 | 0.01173 | -0.0605 | 95.3282
8.5 | 1.1636 | 0.01245 | -0.059 | 93.4618
9.5 | 1.254 | 0.01364 | -0.056 | 91.9355
10 | 1.2951 | 0.01425 | -0.0538 | 90.8842
10.5 | 1.3257 | 0.01499 | -0.0496 | 88.439
11 | 1.3385 | 0.01602 | -0.0423 | 83.5518
11.5 | 1.374 | 0.01691 | -0.0397 | 81.2537
12 | 1.4066 | 0.01801 | -0.037 | 78.1011
12.5 | 1.4372 | 0.01929 | -0.0342 | 74.5049
13 | 1.467 | 0.02068 | -0.0316 | 70.9381
13.5 | 1.4929 | 0.02242 | -0.0288 | 66.5879
14 | 1.5093 | 0.02497 | -0.0254 | 60.4445
14.5 | 1.5347 | 0.02693 | -0.0232 | 56.9885
15 | 1.5555 | 0.02936 | -0.021 | 52.9802
15.5 | 1.576 | 0.03192 | -0.0191 | 49.3734
16 | 1.5947 | 0.03475 | -0.0175 | 45.8906
16.5 | 1.6084 | 0.03819 | -0.0159 | 42.1157
17 | 1.6188 | 0.04219 | -0.0148 | 38.3693
17.5 | 1.6258 | 0.04677 | -0.0141 | 34.7616
18 | 1.6221 | 0.05294 | -0.014 | 30.6403
18.5 | 1.608 | 0.06087 | -0.015 | 26.417
19 | 1.5946 | 0.06939 | -0.0171 | 22.9803
19.5 | 1.5816 | 0.07851 | -0.0203 | 20.1452
20 | 1.5627 | 0.08922 | -0.0249 | 17.5151

## 61. Re 3M Mach 0.25 (1)
BIGFOIL.COM POLAR EXPORT
NACA65-313
NACA65-313 |  |  |  | Cl Max: | 1.176 | at alpha= | 9 | deg
JavaFoil+Calcfoil stall+Eppler ext transition |  |  |  | L/D Max: | 126.85 | at alpha= | 3 | deg
Re: | 3000000 |  |  | Cd Min: | 0.00493 | at alpha= | -2.5 | deg
Mach: | 0.25 |  |  | Cl=0 at alpha= | -2.6774 | deg
|  |  |  | @ Cl=0.1, Cd= | 0.00494
|  |  |  | @ Cl=0.4, Cd= | 0.0050777
|  |  |  | @ Cl=0.6, Cd= | 0.0053103
alpha (deg) | Cl | Cd | Cm | Cl/Cd
-14.5 | -0.486 | 0.10906 | -0.02 | -4.46
-14 | -0.524 | 0.10206 | -0.021 | -5.136
-13.5 | -0.556 | 0.09606 | -0.021 | -5.793
-13 | -0.583 | 0.08948 | -0.021 | -6.513
-12.5 | -0.603 | 0.08409 | -0.022 | -7.169
-12 | -0.617 | 0.07959 | -0.023 | -7.749
-11.5 | -0.623 | 0.07299 | -0.025 | -8.541
-11 | -0.618 | 0.06829 | -0.025 | -9.051
-10.5 | -0.61 | 0.06232 | -0.029 | -9.795
-10 | -0.596 | 0.05781 | -0.03 | -10.303
-9.5 | -0.691 | 0.01196 | -0.053 | -57.778
-9 | -0.663 | 0.01123 | -0.054 | -59.088
-8.5 | -0.629 | 0.01063 | -0.055 | -59.195
-8 | -0.59 | 0.01013 | -0.056 | -58.256
-7.5 | -0.546 | 0.00968 | -0.057 | -56.436
-7 | -0.499 | 0.00923 | -0.058 | -54.107
-6.5 | -0.449 | 0.00884 | -0.059 | -50.775
-6 | -0.395 | 0.0078 | -0.06 | -50.713
-5.5 | -0.34 | 0.00784 | -0.061 | -43.312
-5 | -0.282 | 0.00791 | -0.061 | -35.652
-4.5 | -0.223 | 0.00761 | -0.062 | -29.259
-4 | -0.162 | 0.00742 | -0.063 | -21.88
-3.5 | -0.101 | 0.00721 | -0.064 | -14.062
-3 | -0.04 | 0.00707 | -0.065 | -5.652
-2.5 | 0.022 | 0.00493 | -0.065 | 4.408
-2 | 0.084 | 0.00494 | -0.066 | 16.948
-1.5 | 0.146 | 0.00494 | -0.067 | 29.532
-1 | 0.208 | 0.00496 | -0.068 | 41.887
-0.5 | 0.27 | 0.00499 | -0.069 | 54.123
0 | 0.332 | 0.00502 | -0.069 | 66.107
0.5 | 0.394 | 0.00507 | -0.07 | 77.8
1 | 0.456 | 0.00515 | -0.071 | 88.625
1.5 | 0.518 | 0.00518 | -0.072 | 100.019
2 | 0.578 | 0.00527 | -0.072 | 109.643
2.5 | 0.638 | 0.00538 | -0.073 | 118.735
3 | 0.698 | 0.00551 | -0.074 | 126.85
3.5 | 0.756 | 0.00904 | -0.075 | 83.669
4 | 0.813 | 0.00936 | -0.075 | 86.922
4.5 | 0.869 | 0.00978 | -0.076 | 88.858
5 | 0.923 | 0.00958 | -0.077 | 96.352
5.5 | 0.974 | 0.00998 | -0.077 | 97.565
6 | 1.022 | 0.01039 | -0.078 | 98.286
6.5 | 1.066 | 0.01204 | -0.079 | 88.538
7 | 1.103 | 0.01258 | -0.079 | 87.649
7.5 | 1.133 | 0.01319 | -0.08 | 85.9
8 | 1.155 | 0.01388 | -0.08 | 83.255
8.5 | 1.17 | 0.01459 | -0.081 | 80.214
9 | 1.176 | 0.01538 | -0.081 | 76.471
9.5 | 1.172 | 0.0163 | -0.082 | 71.923
10 | 1.157 | 0.01757 | -0.082 | 65.858
10.5 | 1.123 | 0.01975 | -0.081 | 56.887
11 | 0.925 | 0.06588 | -0.053 | 14.047
11.5 | 0.88 | 0.07612 | -0.044 | 11.566
12 | 0.839 | 0.08261 | -0.042 | 10.152
12.5 | 0.791 | 0.08939 | -0.041 | 8.852
13 | 0.737 | 0.09867 | -0.039 | 7.472
13.5 | 0.678 | 0.10331 | -0.039 | 6.56
14 | 0.604 | 0.10999 | -0.039 | 5.489

## 62. Re 3M Mach 0.25 (2)
BIGFOIL.COM POLAR EXPORT
NACA65-313
NACA65-313 |  |  |  | Cl Max: | 1.4851 | at alpha= | 15 | deg
XFOIL ncrit=9 |  |  |  | L/D Max: | 119.877 | at alpha= | 2.5 | deg
Re: | 3000000 |  |  | Cd Min: | 0.25486 | at alpha= | 20 | deg
Mach: | 0.25 |  |  | Cl=0 at alpha= | -2.3825 | deg
|  |  |  | @ Cl=0.1, Cd= | 0.0044354
|  |  |  | @ Cl=0.4, Cd= | 0.0042769
|  |  |  | @ Cl=0.6, Cd= | 0.0052359
alpha (deg) | Cl | Cd | Cm | Cl/Cd
-17.5 | -0.5896 | 0.18876 | 0.0006 | -3.1235
-17 | -0.5766 | 0.18164 | -0.003 | -3.1744
-16.5 | -0.5631 | 0.17494 | -0.0064 | -3.2188
-16 | -0.5578 | 0.16514 | -0.0104 | -3.3777
-15.5 | -0.5552 | 0.15519 | -0.0147 | -3.5776
-15 | -0.5441 | 0.14843 | -0.0179 | -3.6657
-14.5 | -0.5353 | 0.14091 | -0.0213 | -3.7989
-14 | -0.8665 | 0.0592 | -0.066 | -14.6368
-13.5 | -0.9165 | 0.04543 | -0.0748 | -20.1739
-13 | -0.9541 | 0.036 | -0.0777 | -26.5028
-12.5 | -0.9638 | 0.0306 | -0.0767 | -31.4967
-12 | -0.96 | 0.02593 | -0.0756 | -37.0228
-11.5 | -0.921 | 0.0193 | -0.082 | -47.7202
-11 | -0.9061 | 0.01747 | -0.0757 | -51.8661
-10.5 | -0.868 | 0.0163 | -0.0725 | -53.2515
-10 | -0.8293 | 0.01481 | -0.0696 | -55.9959
-9.5 | -0.7858 | 0.01356 | -0.0672 | -57.9499
-9 | -0.7389 | 0.01251 | -0.0653 | -59.0647
-8.5 | -0.6893 | 0.01161 | -0.0638 | -59.3712
-8 | -0.6361 | 0.01102 | -0.0628 | -57.7223
-7.5 | -0.5879 | 0.00985 | -0.0613 | -59.6853
-7 | -0.5333 | 0.00929 | -0.0607 | -57.4058
-6.5 | -0.4776 | 0.00882 | -0.0603 | -54.1497
-5.5 | -0.3638 | 0.00802 | -0.06 | -45.3616
-5 | -0.3064 | 0.00763 | -0.0601 | -40.1573
-4.5 | -0.2481 | 0.00738 | -0.0603 | -33.6179
-4 | -0.1894 | 0.00709 | -0.0606 | -26.7137
-3.5 | -0.1305 | 0.00688 | -0.061 | -18.968
-3 | -0.0717 | 0.00663 | -0.0614 | -10.8145
-2.5 | -0.0134 | 0.0061 | -0.062 | -2.1967
-2 | 0.0436 | 0.00508 | -0.063 | 8.5827
-1.5 | 0.1031 | 0.0044 | -0.0641 | 23.4318
-1 | 0.1637 | 0.00425 | -0.0649 | 38.5176
-0.5 | 0.2245 | 0.00418 | -0.0657 | 53.7081
0 | 0.2852 | 0.00419 | -0.0665 | 68.0668
0.5 | 0.3457 | 0.00425 | -0.0672 | 81.3412
1 | 0.4063 | 0.00428 | -0.068 | 94.9299
2 | 0.5256 | 0.00452 | -0.0691 | 116.2832
2.5 | 0.5826 | 0.00486 | -0.0691 | 119.8765
3 | 0.6312 | 0.00591 | -0.0679 | 106.802
3.5 | 0.6777 | 0.00713 | -0.0664 | 95.0491
4 | 0.7252 | 0.0082 | -0.0649 | 88.439
4.5 | 0.7777 | 0.00884 | -0.0642 | 87.9751
5 | 0.8327 | 0.00925 | -0.0638 | 90.0216
5.5 | 0.8867 | 0.00972 | -0.0631 | 91.2243
6 | 0.9412 | 0.01013 | -0.0625 | 92.9121
6.5 | 0.9935 | 0.01065 | -0.0615 | 93.2864
7 | 1.0449 | 0.01121 | -0.0603 | 93.2114
7.5 | 1.0956 | 0.01176 | -0.0589 | 93.1633
8 | 1.1432 | 0.01245 | -0.0569 | 91.8233
8.5 | 1.1869 | 0.01328 | -0.0543 | 89.375
9 | 1.2269 | 0.014 | -0.0509 | 87.6357
9.5 | 1.2616 | 0.0148 | -0.0466 | 85.2432
10 | 1.2933 | 0.01582 | -0.0421 | 81.7509
10.5 | 1.316 | 0.0172 | -0.0365 | 76.5116
11 | 1.3421 | 0.01834 | -0.0315 | 73.1788
11.5 | 1.3729 | 0.01995 | -0.0281 | 68.817
12 | 1.4026 | 0.02175 | -0.0248 | 64.4874
12.5 | 1.4273 | 0.02403 | -0.0214 | 59.3966
13 | 1.441 | 0.02727 | -0.0175 | 52.842
13.5 | 1.4567 | 0.03058 | -0.0143 | 47.6357
14 | 1.4733 | 0.03398 | -0.0118 | 43.3579
14.5 | 1.4816 | 0.03834 | -0.0095 | 38.6437
15 | 1.4851 | 0.04351 | -0.0079 | 34.1324
15.5 | 1.4826 | 0.0497 | -0.0072 | 29.831
16 | 1.4761 | 0.05691 | -0.0076 | 25.9374
16.5 | 1.4544 | 0.06673 | -0.01 | 21.7953
17 | 1.4224 | 0.07911 | -0.0148 | 17.98
17.5 | 1.382 | 0.0944 | -0.0229 | 14.6398
18 | 1.3364 | 0.11255 | -0.034 | 11.8738
18.5 | 1.2872 | 0.13306 | -0.0474 | 9.6738
19 | 1.2037 | 0.16209 | -0.0665 | 7.4261
20 | 0.9914 | 0.25486 | -0.1199 | 3.89

## 63. Re 3M Mach 0.50 (1)
BIGFOIL.COM POLAR EXPORT
NACA65-313
NACA65-313 |  |  |  | Cl Max: | 1.217 | at alpha= | 20 | deg
JavaFoil+Calcfoil stall+Eppler ext transition |  |  |  | L/D Max: | 140.187 | at alpha= | 3 | deg
Re: | 3000000 |  |  | Cd Min: | 0.0051 | at alpha= | -2 | deg
Mach: | 0.5 |  |  | Cl=0 at alpha= | -2.6739 | deg
|  |  |  | @ Cl=0.1, Cd= | 0.005101
|  |  |  | @ Cl=0.4, Cd= | 0.0052549
|  |  |  | @ Cl=0.6, Cd= | 0.0054877
alpha (deg) | Cl | Cd | Cm | Cl/Cd
-20 | -0.946 | 0.167 | -0.024 | -5.663
-19.5 | -0.921 | 0.16586 | -0.025 | -5.552
-19 | -0.892 | 0.15577 | -0.024 | -5.724
-18.5 | -0.864 | 0.15228 | -0.024 | -5.675
-18 | -0.837 | 0.14696 | -0.024 | -5.696
-17.5 | -0.81 | 0.14159 | -0.025 | -5.723
-17 | -0.785 | 0.14105 | -0.026 | -5.562
-16.5 | -0.756 | 0.13757 | -0.025 | -5.496
-16 | -0.728 | 0.12886 | -0.025 | -5.651
-15.5 | -0.701 | 0.12302 | -0.025 | -5.702
-15 | -0.675 | 0.11708 | -0.026 | -5.761
-14.5 | -0.648 | 0.1133 | -0.026 | -5.716
-14 | -0.62 | 0.10934 | -0.026 | -5.67
-13.5 | -0.592 | 0.10536 | -0.026 | -5.621
-13 | -0.565 | 0.10042 | -0.026 | -5.628
-12.5 | -0.538 | 0.09742 | -0.026 | -5.523
-12 | -0.511 | 0.09456 | -0.027 | -5.403
-11.5 | -0.484 | 0.08877 | -0.027 | -5.451
-11 | -0.456 | 0.08117 | -0.027 | -5.619
-10.5 | -0.429 | 0.07185 | -0.027 | -5.971
-10 | -0.402 | 0.06591 | -0.028 | -6.096
-9.5 | -0.375 | 0.06038 | -0.029 | -6.204
-9 | -0.347 | 0.05619 | -0.03 | -6.182
-8.5 | -0.319 | 0.06296 | -0.027 | -5.071
-8 | -0.292 | 0.05284 | -0.028 | -5.527
-7.5 | -0.353 | 0.04967 | -0.029 | -7.112
-7 | -0.396 | 0.04464 | -0.033 | -8.881
-6.5 | -0.46 | 0.01033 | -0.065 | -44.53
-6 | -0.418 | 0.00975 | -0.066 | -42.899
-5.5 | -0.366 | 0.00916 | -0.067 | -39.983
-5 | -0.308 | 0.00877 | -0.068 | -35.075
-4.5 | -0.245 | 0.0084 | -0.069 | -29.172
-4 | -0.18 | 0.00812 | -0.07 | -22.162
-3.5 | -0.113 | 0.00712 | -0.071 | -15.828
-3 | -0.045 | 0.00722 | -0.072 | -6.167
-2.5 | 0.024 | 0.00719 | -0.073 | 3.374
-2 | 0.093 | 0.0051 | -0.074 | 18.314
-1.5 | 0.163 | 0.00511 | -0.075 | 31.934
-1 | 0.232 | 0.00515 | -0.076 | 45.164
-0.5 | 0.302 | 0.00519 | -0.077 | 58.192
0 | 0.371 | 0.00523 | -0.078 | 71.065
0.5 | 0.441 | 0.00529 | -0.078 | 83.242
1 | 0.51 | 0.00536 | -0.079 | 95.177
1.5 | 0.579 | 0.00544 | -0.08 | 106.403
2 | 0.645 | 0.00559 | -0.081 | 115.338
2.5 | 0.712 | 0.00571 | -0.082 | 124.763
3 | 0.778 | 0.00555 | -0.083 | 140.187
3.5 | 0.84 | 0.00957 | -0.083 | 87.715
4 | 0.9 | 0.00941 | -0.084 | 95.632
4.5 | 0.954 | 0.01152 | -0.085 | 82.889
5 | 1.003 | 0.01227 | -0.085 | 81.736
5.5 | 1.042 | 0.01295 | -0.086 | 80.505
6 | 1.067 | 0.0138 | -0.087 | 77.316
6.5 | 1.068 | 0.01492 | -0.087 | 71.581
7 | 0.805 | 0.04716 | -0.041 | 17.072
7.5 | 0.556 | 0.04925 | -0.046 | 11.295
8 | 0.58 | 0.05639 | -0.04 | 10.289
8.5 | 0.607 | 0.06762 | -0.039 | 8.972
9 | 0.637 | 0.05751 | -0.047 | 11.07
9.5 | 0.662 | 0.06254 | -0.044 | 10.578
10 | 0.688 | 0.07101 | -0.044 | 9.685
10.5 | 0.714 | 0.08088 | -0.044 | 8.826
11 | 0.741 | 0.08742 | -0.045 | 8.474
11.5 | 0.767 | 0.09025 | -0.045 | 8.5
12 | 0.793 | 0.09507 | -0.046 | 8.345
12.5 | 0.82 | 0.09805 | -0.047 | 8.363
13 | 0.848 | 0.10262 | -0.05 | 8.26
13.5 | 0.874 | 0.10605 | -0.05 | 8.239
14 | 0.9 | 0.11152 | -0.051 | 8.069
14.5 | 0.927 | 0.11794 | -0.053 | 7.862
15 | 0.954 | 0.12287 | -0.054 | 7.761
15.5 | 0.98 | 0.12807 | -0.054 | 7.65
16 | 1.006 | 0.13219 | -0.055 | 7.61
16.5 | 1.035 | 0.13856 | -0.058 | 7.469
17 | 1.06 | 0.13997 | -0.058 | 7.571
17.5 | 1.086 | 0.14624 | -0.059 | 7.423
18 | 1.112 | 0.14946 | -0.06 | 7.439
18.5 | 1.14 | 0.15463 | -0.061 | 7.37
19 | 1.17 | 0.16401 | -0.064 | 7.133
19.5 | 1.191 | 0.16422 | -0.063 | 7.253
20 | 1.217 | 0.17249 | -0.063 | 7.053

## 64. Re 3M Mach 0.50 (2)
BIGFOIL.COM POLAR EXPORT
NACA65-313
NACA65-313 |  |  |  | Cl Max: | 1.1423 | at alpha= | 9 | deg
XFOIL ncrit=9 |  |  |  | L/D Max: | 127.239 | at alpha= | 2.5 | deg
Re: | 3000000 |  |  | Cd Min: | 0.2523 | at alpha= | -20 | deg
Mach: | 0.5 |  |  | Cl=0 at alpha= | -2.362 | deg
|  |  |  | @ Cl=0.1, Cd= | 0.0048784
|  |  |  | @ Cl=0.4, Cd= | 0.0044477
|  |  |  | @ Cl=0.6, Cd= | 0.0047711
alpha (deg) | Cl | Cd | Cm | Cl/Cd
-20 | -0.6919 | 0.2523 | 0.0262 | -2.7424
-19.5 | -0.6712 | 0.24372 | 0.0212 | -2.754
-19 | -0.652 | 0.23443 | 0.0163 | -2.7812
-18.5 | -0.6313 | 0.22693 | 0.0118 | -2.7819
-18 | -0.6108 | 0.21928 | 0.0074 | -2.7855
-17.5 | -0.5925 | 0.21072 | 0.003 | -2.8118
-17 | -0.5761 | 0.20119 | -0.0016 | -2.8635
-16.5 | -0.5606 | 0.19192 | -0.006 | -2.921
-16 | -0.5415 | 0.18497 | -0.0098 | -2.9275
-15.5 | -0.5246 | 0.17706 | -0.0137 | -2.9628
-15 | -0.5103 | 0.1685 | -0.0176 | -3.0285
-14.5 | -0.4995 | 0.15916 | -0.0217 | -3.1384
-14 | -0.484 | 0.15192 | -0.025 | -3.1859
-13.5 | -0.4708 | 0.14412 | -0.0285 | -3.2667
-13 | -0.4627 | 0.13507 | -0.0323 | -3.4256
-12.5 | -0.4587 | 0.12533 | -0.0364 | -3.6599
-11 | -0.4223 | 0.09248 | -0.0624 | -4.5664
-10.5 | -0.3949 | 0.07839 | -0.0806 | -5.0376
-10 | -0.4075 | 0.06438 | -0.0922 | -6.3296
-9.5 | -0.4396 | 0.05034 | -0.1022 | -8.7326
-9 | -0.4759 | 0.04106 | -0.106 | -11.5904
-8.5 | -0.5124 | 0.03389 | -0.1047 | -15.1195
-8 | -0.5477 | 0.02806 | -0.0981 | -19.5189
-7.5 | -0.5687 | 0.02192 | -0.0899 | -25.9443
-7 | -0.5606 | 0.01581 | -0.0835 | -35.4586
-6.5 | -0.5181 | 0.01272 | -0.0791 | -40.7311
-6 | -0.467 | 0.01086 | -0.0755 | -43.0018
-5 | -0.3489 | 0.00881 | -0.0708 | -39.6027
-4.5 | -0.2859 | 0.00807 | -0.0695 | -35.4275
-3.5 | -0.1525 | 0.0073 | -0.0687 | -20.8904
-3 | -0.0851 | 0.00704 | -0.0687 | -12.0881
-2.5 | -0.0178 | 0.00674 | -0.069 | -2.6409
-2 | 0.0467 | 0.00591 | -0.0695 | 7.9019
-1.5 | 0.1118 | 0.00465 | -0.0708 | 24.043
-1 | 0.181 | 0.00443 | -0.0718 | 40.8578
-0.5 | 0.2503 | 0.00439 | -0.0727 | 57.0159
0 | 0.3198 | 0.0044 | -0.0736 | 72.6818
0.5 | 0.3893 | 0.00444 | -0.0745 | 87.6802
1 | 0.4587 | 0.00449 | -0.0753 | 102.1604
1.5 | 0.5279 | 0.00457 | -0.0759 | 115.5142
2 | 0.5955 | 0.00474 | -0.0762 | 125.6329
2.5 | 0.6591 | 0.00518 | -0.0756 | 127.2394
3 | 0.7027 | 0.00682 | -0.072 | 103.0352
3.5 | 0.7457 | 0.00834 | -0.0681 | 89.4125
4 | 0.7975 | 0.00929 | -0.0652 | 85.845
4.5 | 0.857 | 0.00983 | -0.0633 | 87.1821
5 | 0.9131 | 0.01047 | -0.0605 | 87.2111
5.5 | 0.9678 | 0.01111 | -0.0572 | 87.1107
6.5 | 1.0431 | 0.01318 | -0.0447 | 79.1426
7 | 1.078 | 0.01465 | -0.0385 | 73.5836
7.5 | 1.1072 | 0.01665 | -0.0321 | 66.4985
8 | 1.1264 | 0.01957 | -0.0253 | 57.5575
8.5 | 1.1384 | 0.02375 | -0.0182 | 47.9326
9 | 1.1423 | 0.02956 | -0.0121 | 38.6434
9.5 | 1.1293 | 0.03662 | -0.0073 | 30.8383
10 | 1.1048 | 0.04477 | -0.0049 | 24.6772
10.5 | 1.0654 | 0.05387 | -0.0033 | 19.7772
11 | 1.0246 | 0.06634 | -0.0076 | 15.4447
11.5 | 0.9886 | 0.08053 | -0.0158 | 12.2762
12 | 0.9574 | 0.09696 | -0.0272 | 9.8742
12.5 | 0.9315 | 0.11585 | -0.0396 | 8.0406
13 | 0.9103 | 0.13297 | -0.0504 | 6.8459
13.5 | 0.8983 | 0.14855 | -0.0601 | 6.0471
14 | 0.8974 | 0.16205 | -0.0684 | 5.5378

## 65. Re 4M Mach 0.00 (1)
BIGFOIL.COM POLAR EXPORT
NACA65-313
NACA65-313 |  |  |  | Cl Max: | 1.232 | at alpha= | 10.5 | deg
JavaFoil+Calcfoil stall+Eppler ext transition |  |  |  | L/D Max: | 134.54 | at alpha= | 3.5 | deg
Re: | 4000000 |  |  | Cd Min: | 0.00472 | at alpha= | -1.5 | deg
Mach: | 0 |  |  | Cl=0 at alpha= | -2.675 | deg
|  |  |  | @ Cl=0.1, Cd= | 0.0047268
|  |  |  | @ Cl=0.4, Cd= | 0.004862
|  |  |  | @ Cl=0.6, Cd= | 0.0051221
alpha (deg) | Cl | Cd | Cm | Cl/Cd
-16.5 | -0.644 | 0.12273 | -0.02 | -5.245
-16 | -0.662 | 0.11444 | -0.02 | -5.785
-15.5 | -0.678 | 0.10886 | -0.021 | -6.233
-15 | -0.692 | 0.10395 | -0.021 | -6.655
-14.5 | -0.7 | 0.09706 | -0.022 | -7.207
-14 | -0.705 | 0.09133 | -0.023 | -7.718
-13.5 | -0.707 | 0.08549 | -0.025 | -8.276
-13 | -0.709 | 0.07831 | -0.027 | -9.053
-12.5 | -0.705 | 0.0734 | -0.028 | -9.601
-12 | -0.712 | 0.05901 | -0.034 | -12.061
-11.5 | -0.81 | 0.01406 | -0.047 | -57.602
-11 | -0.793 | 0.01258 | -0.049 | -63.028
-10.5 | -0.769 | 0.01175 | -0.05 | -65.426
-10 | -0.74 | 0.01102 | -0.051 | -67.178
-9.5 | -0.707 | 0.01048 | -0.052 | -67.472
-9 | -0.67 | 0.01007 | -0.053 | -66.59
-8.5 | -0.63 | 0.0096 | -0.053 | -65.658
-8 | -0.587 | 0.00919 | -0.054 | -63.872
-7.5 | -0.541 | 0.00881 | -0.055 | -61.333
-7 | -0.492 | 0.00812 | -0.056 | -60.504
-6.5 | -0.44 | 0.00813 | -0.057 | -54.094
-6 | -0.386 | 0.00782 | -0.058 | -49.35
-5.5 | -0.331 | 0.00761 | -0.059 | -43.448
-5 | -0.274 | 0.00728 | -0.059 | -37.607
-4.5 | -0.216 | 0.00718 | -0.06 | -30.082
-4 | -0.158 | 0.00694 | -0.061 | -22.695
-3.5 | -0.098 | 0.00699 | -0.062 | -14.058
-3 | -0.039 | 0.00692 | -0.063 | -5.595
-2.5 | 0.021 | 0.00473 | -0.063 | 4.454
-2 | 0.081 | 0.00473 | -0.064 | 17.14
-1.5 | 0.141 | 0.00472 | -0.065 | 29.906
-1 | 0.201 | 0.00474 | -0.066 | 42.483
-0.5 | 0.261 | 0.00477 | -0.066 | 54.819
0 | 0.322 | 0.0048 | -0.067 | 66.96
0.5 | 0.382 | 0.00485 | -0.068 | 78.737
1 | 0.442 | 0.00489 | -0.069 | 90.244
1.5 | 0.502 | 0.00498 | -0.069 | 100.739
2 | 0.56 | 0.00506 | -0.07 | 110.7
2.5 | 0.618 | 0.00515 | -0.071 | 119.966
3 | 0.677 | 0.00531 | -0.072 | 127.456
3.5 | 0.734 | 0.00545 | -0.072 | 134.54
4 | 0.789 | 0.0087 | -0.073 | 90.684
4.5 | 0.844 | 0.00898 | -0.074 | 93.944
5 | 0.897 | 0.00929 | -0.074 | 96.529
5.5 | 0.948 | 0.00963 | -0.075 | 98.453
6 | 0.998 | 0.01004 | -0.076 | 99.418
6.5 | 1.044 | 0.00982 | -0.076 | 106.329
7 | 1.086 | 0.01023 | -0.077 | 106.206
7.5 | 1.123 | 0.01188 | -0.078 | 94.54
8 | 1.155 | 0.01237 | -0.078 | 93.374
8.5 | 1.181 | 0.01289 | -0.079 | 91.619
9 | 1.203 | 0.0135 | -0.079 | 89.057
9.5 | 1.218 | 0.01415 | -0.08 | 86.072
10 | 1.228 | 0.01484 | -0.08 | 82.768
10.5 | 1.232 | 0.01568 | -0.08 | 78.604
11 | 1.23 | 0.01662 | -0.081 | 74.011
11.5 | 1.222 | 0.01785 | -0.081 | 68.478
12 | 1.209 | 0.01895 | -0.081 | 63.802
12.5 | 1.187 | 0.02075 | -0.081 | 57.217
13 | 1.143 | 0.02618 | -0.079 | 43.656
13.5 | 0.973 | 0.08284 | -0.054 | 11.747
14 | 0.954 | 0.0829 | -0.057 | 11.506
14.5 | 0.909 | 0.09841 | -0.049 | 9.234
15 | 0.878 | 0.10324 | -0.049 | 8.508
15.5 | 0.843 | 0.11189 | -0.047 | 7.538

## 66. Re 4M Mach 0.00 (2)
BIGFOIL.COM POLAR EXPORT
NACA65-313
NACA65-313 |  |  |  | Cl Max: | 1.7027 | at alpha= | 19.5 | deg
XFOIL ncrit=9 |  |  |  | L/D Max: | 116.759 | at alpha= | 2 | deg
Re: | 4000000 |  |  | Cd Min: | 0.06628 | at alpha= | -20 | deg
Mach: | 0 |  |  | Cl=0 at alpha= | -2.4009 | deg
|  |  |  | @ Cl=0.1, Cd= | 0.0043205
|  |  |  | @ Cl=0.4, Cd= | 0.0039979
|  |  |  | @ Cl=0.6, Cd= | 0.0058182
alpha (deg) | Cl | Cd | Cm | Cl/Cd
-20 | -1.3214 | 0.06628 | -0.0564 | -19.9366
-19.5 | -1.3616 | 0.05382 | -0.0631 | -25.2991
-19 | -1.3655 | 0.04739 | -0.0658 | -28.8141
-18.5 | -1.3669 | 0.04172 | -0.0677 | -32.7637
-18 | -1.3719 | 0.03614 | -0.0689 | -37.9607
-17.5 | -1.3655 | 0.03204 | -0.0691 | -42.6186
-17 | -1.3681 | 0.02738 | -0.0685 | -49.9671
-16.5 | -1.3552 | 0.02436 | -0.0673 | -55.6322
-16 | -1.331 | 0.02243 | -0.066 | -59.3402
-15.5 | -1.3051 | 0.02078 | -0.0644 | -62.8056
-15 | -1.2777 | 0.01942 | -0.0624 | -65.793
-14.5 | -1.2529 | 0.01824 | -0.0593 | -68.6897
-14 | -1.2299 | 0.01725 | -0.0552 | -71.2986
-13.5 | -1.17 | 0.0161 | -0.0582 | -72.6708
-13 | -1.0966 | 0.01506 | -0.0639 | -72.8154
-12.5 | -1.0437 | 0.01473 | -0.0644 | -70.8554
-12 | -1.0031 | 0.01416 | -0.0625 | -70.8404
-11.5 | -0.9591 | 0.01359 | -0.0612 | -70.574
-11 | -0.924 | 0.01209 | -0.0587 | -76.4268
-10.5 | -0.8785 | 0.01131 | -0.0576 | -77.6746
-10 | -0.8295 | 0.01078 | -0.0571 | -76.9481
-9.5 | -0.7791 | 0.01031 | -0.0567 | -75.5674
-9 | -0.7275 | 0.00988 | -0.0565 | -73.6336
-8.5 | -0.6753 | 0.00946 | -0.0564 | -71.3848
-8 | -0.6219 | 0.00914 | -0.0564 | -68.0416
-7.5 | -0.5695 | 0.00864 | -0.0563 | -65.9144
-7 | -0.5166 | 0.00814 | -0.0562 | -63.4644
-6.5 | -0.4619 | 0.00783 | -0.0565 | -58.9911
-6 | -0.4064 | 0.00757 | -0.0568 | -53.6856
-5.5 | -0.3505 | 0.00735 | -0.0572 | -47.6871
-4.5 | -0.2383 | 0.00681 | -0.0581 | -34.9927
-4 | -0.1816 | 0.00661 | -0.0586 | -27.4735
-3.5 | -0.1247 | 0.00642 | -0.0591 | -19.4237
-3 | -0.0676 | 0.00619 | -0.0597 | -10.9208
-2.5 | -0.0112 | 0.0058 | -0.0603 | -1.931
-2 | 0.0453 | 0.00508 | -0.0613 | 8.9173
-1.5 | 0.1022 | 0.00429 | -0.0624 | 23.8228
-1 | 0.1607 | 0.004 | -0.0634 | 40.175
-0.5 | 0.2192 | 0.00389 | -0.0642 | 56.3496
0 | 0.2776 | 0.0039 | -0.065 | 71.1795
0.5 | 0.336 | 0.00393 | -0.0657 | 85.4962
1 | 0.3943 | 0.00399 | -0.0664 | 98.8221
1.5 | 0.4521 | 0.00407 | -0.0671 | 111.0811
2 | 0.5079 | 0.00435 | -0.0674 | 116.7586
2.5 | 0.5602 | 0.00493 | -0.0672 | 113.6308
3 | 0.6077 | 0.00599 | -0.0662 | 101.4524
3.5 | 0.6566 | 0.00688 | -0.0655 | 95.436
4 | 0.7062 | 0.00767 | -0.0648 | 92.073
4.5 | 0.7583 | 0.0082 | -0.0646 | 92.4756
5 | 0.8121 | 0.00855 | -0.0646 | 94.9825
5.5 | 0.8653 | 0.00892 | -0.0645 | 97.0067
6 | 0.9188 | 0.00924 | -0.0645 | 99.4372
7 | 1.0227 | 0.01005 | -0.0639 | 101.7612
7.5 | 1.0739 | 0.01045 | -0.0635 | 102.7656
8 | 1.123 | 0.01098 | -0.0628 | 102.2769
8.5 | 1.1717 | 0.01149 | -0.062 | 101.9756
9 | 1.22 | 0.01197 | -0.0612 | 101.9215
9.5 | 1.2665 | 0.0125 | -0.0601 | 101.32
10 | 1.3096 | 0.01319 | -0.0584 | 99.2873
10.5 | 1.3495 | 0.01395 | -0.0562 | 96.7384
11.5 | 1.4118 | 0.01513 | -0.0484 | 93.3113
12 | 1.4382 | 0.01589 | -0.044 | 90.5098
12.5 | 1.4694 | 0.01692 | -0.0411 | 86.844
13 | 1.4979 | 0.01817 | -0.038 | 82.4381
13.5 | 1.521 | 0.01986 | -0.0345 | 76.5861
14 | 1.5501 | 0.02122 | -0.0321 | 73.049
14.5 | 1.5772 | 0.02278 | -0.0298 | 69.2362
15 | 1.6013 | 0.02465 | -0.0273 | 64.9615
15.5 | 1.6237 | 0.02672 | -0.0251 | 60.7672
16 | 1.6444 | 0.02904 | -0.023 | 56.6253
16.5 | 1.6614 | 0.03176 | -0.0211 | 52.3111
17 | 1.6736 | 0.03508 | -0.0192 | 47.7081
17.5 | 1.678 | 0.03934 | -0.0175 | 42.6538
18 | 1.6878 | 0.04334 | -0.0166 | 38.9432
18.5 | 1.6954 | 0.0478 | -0.0161 | 35.4686
19 | 1.7012 | 0.05274 | -0.0162 | 32.2564
19.5 | 1.7027 | 0.05847 | -0.0168 | 29.1209
20 | 1.701 | 0.06499 | -0.0181 | 26.1733

## 67. Re 4M Mach 0.10 (1)
BIGFOIL.COM POLAR EXPORT
NACA65-313
NACA65-313 |  |  |  | Cl Max: | 1.222 | at alpha= | 10 | deg
JavaFoil+Calcfoil stall+Eppler ext transition |  |  |  | L/D Max: | 127.582 | at alpha= | 3 | deg
Re: | 4000000 |  |  | Cd Min: | 0.00471 | at alpha= | -1.5 | deg
Mach: | 0.1 |  |  | Cl=0 at alpha= | -2.675 | deg
|  |  |  | @ Cl=0.1, Cd= | 0.0047582
|  |  |  | @ Cl=0.4, Cd= | 0.0048533
|  |  |  | @ Cl=0.6, Cd= | 0.0051215
alpha (deg) | Cl | Cd | Cm | Cl/Cd
-16.5 | -0.608 | 0.12373 | -0.019 | -4.912
-16 | -0.63 | 0.11759 | -0.02 | -5.356
-15.5 | -0.65 | 0.11002 | -0.021 | -5.908
-15 | -0.667 | 0.10564 | -0.021 | -6.313
-14.5 | -0.678 | 0.09853 | -0.022 | -6.878
-14 | -0.686 | 0.09308 | -0.023 | -7.37
-13.5 | -0.691 | 0.08702 | -0.024 | -7.946
-13 | -0.693 | 0.08205 | -0.025 | -8.444
-12.5 | -0.693 | 0.07565 | -0.027 | -9.154
-12 | -0.69 | 0.06834 | -0.029 | -10.101
-11.5 | -0.799 | 0.01489 | -0.047 | -53.654
-11 | -0.786 | 0.01292 | -0.049 | -60.852
-10.5 | -0.765 | 0.01194 | -0.05 | -64.073
-10 | -0.738 | 0.01115 | -0.051 | -66.167
-9.5 | -0.706 | 0.01058 | -0.052 | -66.752
-9 | -0.67 | 0.01016 | -0.053 | -65.989
-8.5 | -0.631 | 0.00968 | -0.054 | -65.154
-8 | -0.588 | 0.00926 | -0.055 | -63.504
-7.5 | -0.542 | 0.00886 | -0.056 | -61.146
-7 | -0.493 | 0.00784 | -0.056 | -62.902
-6.5 | -0.442 | 0.00812 | -0.057 | -54.36
-6 | -0.388 | 0.00782 | -0.058 | -49.596
-5.5 | -0.332 | 0.00759 | -0.059 | -43.735
-5 | -0.275 | 0.00737 | -0.06 | -37.313
-4.5 | -0.217 | 0.00716 | -0.061 | -30.3
-4 | -0.158 | 0.00699 | -0.061 | -22.643
-3.5 | -0.099 | 0.00684 | -0.062 | -14.439
-3 | -0.039 | 0.0069 | -0.063 | -5.638
-2.5 | 0.021 | 0.00479 | -0.064 | 4.422
-2 | 0.081 | 0.00478 | -0.064 | 17.045
-1.5 | 0.142 | 0.00471 | -0.065 | 30.118
-1 | 0.202 | 0.00473 | -0.066 | 42.816
-0.5 | 0.263 | 0.00476 | -0.067 | 55.227
0 | 0.323 | 0.00483 | -0.068 | 66.859
0.5 | 0.384 | 0.00484 | -0.068 | 79.244
1 | 0.444 | 0.00489 | -0.069 | 90.772
1.5 | 0.504 | 0.00497 | -0.07 | 101.465
2 | 0.562 | 0.00507 | -0.071 | 110.845
2.5 | 0.621 | 0.00515 | -0.071 | 120.777
3 | 0.68 | 0.00533 | -0.072 | 127.582
3.5 | 0.737 | 0.00845 | -0.073 | 87.192
4 | 0.793 | 0.00871 | -0.073 | 91.036
4.5 | 0.848 | 0.00907 | -0.074 | 93.483
5 | 0.901 | 0.00937 | -0.075 | 96.167
5.5 | 0.952 | 0.00974 | -0.075 | 97.774
6 | 1.002 | 0.00953 | -0.076 | 105.145
6.5 | 1.048 | 0.00991 | -0.077 | 105.796
7 | 1.089 | 0.0103 | -0.077 | 105.711
7.5 | 1.125 | 0.01195 | -0.078 | 94.175
8 | 1.156 | 0.01249 | -0.078 | 92.54
8.5 | 1.181 | 0.01303 | -0.079 | 90.654
9 | 1.201 | 0.01366 | -0.079 | 87.906
9.5 | 1.214 | 0.01435 | -0.08 | 84.578
10 | 1.222 | 0.01504 | -0.08 | 81.245
10.5 | 1.222 | 0.01596 | -0.081 | 76.608
11 | 1.217 | 0.01691 | -0.081 | 72.001
11.5 | 1.205 | 0.01821 | -0.081 | 66.132
12 | 1.186 | 0.01966 | -0.081 | 60.322
12.5 | 1.159 | 0.02166 | -0.081 | 53.519
13 | 1.114 | 0.02685 | -0.08 | 41.469
13.5 | 0.936 | 0.08862 | -0.049 | 10.563
14 | 0.906 | 0.09269 | -0.05 | 9.778
14.5 | 0.87 | 0.10024 | -0.048 | 8.677
15 | 0.833 | 0.10676 | -0.046 | 7.806

## 68. Re 4M Mach 0.10 (2)
BIGFOIL.COM POLAR EXPORT
NACA65-313
NACA65-313 |  |  |  | Cl Max: | 1.6815 | at alpha= | 19 | deg
XFOIL ncrit=9 |  |  |  | L/D Max: | 114.028 | at alpha= | 2.5 | deg
Re: | 4000000 |  |  | Cd Min: | 0.07288 | at alpha= | 20 | deg
Mach: | 0.1 |  |  | Cl=0 at alpha= | -2.4003 | deg
|  |  |  | @ Cl=0.1, Cd= | 0.0043377
|  |  |  | @ Cl=0.4, Cd= | 0.004005
|  |  |  | @ Cl=0.6, Cd= | 0.0057744
alpha (deg) | Cl | Cd | Cm | Cl/Cd
-19.5 | -1.2582 | 0.07226 | -0.0547 | -17.4121
-19 | -1.299 | 0.05879 | -0.0627 | -22.0956
-18.5 | -1.3191 | 0.04966 | -0.0673 | -26.5626
-18 | -1.3394 | 0.04162 | -0.0703 | -32.1816
-17.5 | -1.3294 | 0.03748 | -0.0711 | -35.4696
-17 | -1.3187 | 0.03361 | -0.0715 | -39.2353
-16.5 | -1.33 | 0.028 | -0.071 | -47.5
-16 | -1.3217 | 0.02452 | -0.0696 | -53.9029
-15.5 | -1.2994 | 0.02237 | -0.068 | -58.0867
-15 | -1.273 | 0.02073 | -0.0661 | -61.4086
-14.5 | -1.2462 | 0.01935 | -0.0636 | -64.4031
-14 | -1.2252 | 0.01817 | -0.0595 | -67.4298
-13.5 | -1.1784 | 0.01694 | -0.0598 | -69.5632
-13 | -1.1037 | 0.01572 | -0.0655 | -70.2099
-12.5 | -1.045 | 0.01528 | -0.0671 | -68.3901
-12 | -1.0057 | 0.01463 | -0.0648 | -68.7423
-11.5 | -0.9626 | 0.014 | -0.0632 | -68.7571
-11 | -0.9265 | 0.01258 | -0.0607 | -73.6486
-10.5 | -0.8833 | 0.01158 | -0.0591 | -76.2781
-9.5 | -0.784 | 0.01047 | -0.0577 | -74.8806
-9 | -0.7321 | 0.01001 | -0.0574 | -73.1369
-8.5 | -0.6798 | 0.00956 | -0.0572 | -71.1088
-8 | -0.626 | 0.00922 | -0.0571 | -67.8959
-7.5 | -0.5726 | 0.00879 | -0.057 | -65.1422
-7 | -0.52 | 0.0082 | -0.0568 | -63.4146
-6 | -0.4091 | 0.0076 | -0.0573 | -53.8289
-5.5 | -0.3528 | 0.00737 | -0.0576 | -47.8697
-5 | -0.2969 | 0.00705 | -0.0579 | -42.1135
-4.5 | -0.2399 | 0.00683 | -0.0584 | -35.1245
-4 | -0.1828 | 0.00663 | -0.0589 | -27.5716
-3.5 | -0.1256 | 0.00644 | -0.0594 | -19.5031
-3 | -0.0681 | 0.00621 | -0.06 | -10.9662
-2.5 | -0.0113 | 0.00581 | -0.0606 | -1.9449
-2 | 0.0454 | 0.0051 | -0.0615 | 8.902
-1.5 | 0.1027 | 0.0043 | -0.0627 | 23.8837
-1 | 0.1614 | 0.00401 | -0.0637 | 40.2494
-0.5 | 0.2203 | 0.0039 | -0.0645 | 56.4872
0 | 0.2791 | 0.00391 | -0.0653 | 71.3811
0.5 | 0.3378 | 0.00394 | -0.066 | 85.736
1 | 0.3964 | 0.004 | -0.0667 | 99.1
1.5 | 0.4546 | 0.00408 | -0.0674 | 111.4216
2.5 | 0.5633 | 0.00494 | -0.0674 | 114.0283
3 | 0.6108 | 0.00602 | -0.0664 | 101.4618
4 | 0.7096 | 0.00773 | -0.065 | 91.7982
4.5 | 0.7622 | 0.00823 | -0.0647 | 92.6124
5 | 0.8164 | 0.00858 | -0.0647 | 95.1515
5.5 | 0.8699 | 0.00896 | -0.0645 | 97.0871
6 | 0.9237 | 0.00929 | -0.0644 | 99.4295
6.5 | 0.9755 | 0.00975 | -0.064 | 100.0513
7 | 1.0281 | 0.01011 | -0.0637 | 101.6914
7.5 | 1.0795 | 0.01053 | -0.0632 | 102.5166
8 | 1.1281 | 0.01113 | -0.0622 | 101.3567
8.5 | 1.1777 | 0.01159 | -0.0615 | 101.6135
9 | 1.2258 | 0.0121 | -0.0605 | 101.3058
9.5 | 1.272 | 0.01267 | -0.0591 | 100.3946
10 | 1.3132 | 0.01348 | -0.0569 | 97.4184
10.5 | 1.3528 | 0.01413 | -0.0545 | 95.7396
11 | 1.3856 | 0.01477 | -0.0507 | 93.8118
11.5 | 1.4071 | 0.01536 | -0.0448 | 91.6081
12 | 1.4397 | 0.0163 | -0.0417 | 88.3252
12.5 | 1.4699 | 0.01748 | -0.0385 | 84.0904
13 | 1.4945 | 0.01908 | -0.0349 | 78.3281
13.5 | 1.5224 | 0.02056 | -0.0321 | 74.0467
14 | 1.551 | 0.02206 | -0.0295 | 70.3083
14.5 | 1.5769 | 0.02383 | -0.027 | 66.1729
15 | 1.6001 | 0.0259 | -0.0245 | 61.7799
15.5 | 1.6209 | 0.02825 | -0.0222 | 57.377
16 | 1.6384 | 0.03099 | -0.02 | 52.8687
16.5 | 1.6506 | 0.03436 | -0.0179 | 48.0384
17 | 1.6555 | 0.03862 | -0.016 | 42.8664
17.5 | 1.6681 | 0.04239 | -0.015 | 39.3513
18 | 1.6759 | 0.04688 | -0.0143 | 35.7487
18.5 | 1.6799 | 0.0521 | -0.0142 | 32.2438
19 | 1.6815 | 0.05791 | -0.0148 | 29.0364
19.5 | 1.6767 | 0.06495 | -0.0161 | 25.8152
20 | 1.6685 | 0.07288 | -0.0184 | 22.8938

## 69. Re 4M Mach 0.25 (1)
BIGFOIL.COM POLAR EXPORT
NACA65-313
NACA65-313 |  |  |  | Cl Max: | 1.178 | at alpha= | 9 | deg
JavaFoil+Calcfoil stall+Eppler ext transition |  |  |  | L/D Max: | 129.622 | at alpha= | 3 | deg
Re: | 4000000 |  |  | Cd Min: | 0.00477 | at alpha= | -1.5 | deg
Mach: | 0.25 |  |  | Cl=0 at alpha= | -2.6774 | deg
|  |  |  | @ Cl=0.1, Cd= | 0.0047848
|  |  |  | @ Cl=0.4, Cd= | 0.0049139
|  |  |  | @ Cl=0.6, Cd= | 0.0051677
alpha (deg) | Cl | Cd | Cm | Cl/Cd
-15 | -0.444 | 0.11559 | -0.021 | -3.841
-14.5 | -0.487 | 0.10549 | -0.021 | -4.614
-14 | -0.525 | 0.09916 | -0.021 | -5.29
-13.5 | -0.557 | 0.09442 | -0.022 | -5.899
-13 | -0.583 | 0.08762 | -0.022 | -6.658
-12.5 | -0.604 | 0.08199 | -0.023 | -7.363
-12 | -0.617 | 0.07715 | -0.024 | -8.003
-11.5 | -0.625 | 0.07141 | -0.026 | -8.749
-11 | -0.62 | 0.06643 | -0.027 | -9.334
-10.5 | -0.71 | 0.01716 | -0.049 | -41.353
-10 | -0.711 | 0.01274 | -0.052 | -55.805
-9.5 | -0.694 | 0.01127 | -0.053 | -61.527
-9 | -0.665 | 0.01064 | -0.054 | -62.522
-8.5 | -0.631 | 0.0101 | -0.055 | -62.413
-8 | -0.591 | 0.00967 | -0.056 | -61.161
-7.5 | -0.548 | 0.00924 | -0.057 | -59.289
-7 | -0.5 | 0.00881 | -0.058 | -56.789
-6.5 | -0.45 | 0.00771 | -0.059 | -58.33
-6 | -0.396 | 0.00773 | -0.06 | -51.231
-5.5 | -0.34 | 0.00774 | -0.061 | -43.913
-5 | -0.282 | 0.00751 | -0.061 | -37.521
-4.5 | -0.223 | 0.00732 | -0.062 | -30.427
-4 | -0.162 | 0.00707 | -0.063 | -22.976
-3.5 | -0.101 | 0.00693 | -0.064 | -14.646
-3 | -0.04 | 0.00679 | -0.065 | -5.891
-2.5 | 0.022 | 0.0048 | -0.065 | 4.531
-2 | 0.084 | 0.00479 | -0.066 | 17.476
-1.5 | 0.146 | 0.00477 | -0.067 | 30.572
-1 | 0.208 | 0.00478 | -0.068 | 43.46
-0.5 | 0.27 | 0.00482 | -0.069 | 56.044
0 | 0.332 | 0.00485 | -0.069 | 68.497
0.5 | 0.394 | 0.00491 | -0.07 | 80.258
1 | 0.456 | 0.00495 | -0.071 | 92.222
1.5 | 0.518 | 0.00503 | -0.072 | 102.996
2 | 0.578 | 0.00512 | -0.072 | 112.861
2.5 | 0.638 | 0.00525 | -0.073 | 121.611
3 | 0.698 | 0.00539 | -0.074 | 129.622
3.5 | 0.756 | 0.00864 | -0.075 | 87.5
4 | 0.813 | 0.00891 | -0.075 | 91.279
4.5 | 0.869 | 0.00933 | -0.076 | 93.183
5 | 0.923 | 0.00967 | -0.077 | 95.426
5.5 | 0.974 | 0.00948 | -0.077 | 102.777
6 | 1.022 | 0.00986 | -0.078 | 103.694
6.5 | 1.067 | 0.01035 | -0.079 | 103.085
7 | 1.104 | 0.01198 | -0.079 | 92.173
7.5 | 1.135 | 0.01257 | -0.08 | 90.288
8 | 1.157 | 0.0132 | -0.08 | 87.651
8.5 | 1.172 | 0.01384 | -0.081 | 84.669
9 | 1.178 | 0.01458 | -0.081 | 80.808
9.5 | 1.175 | 0.01545 | -0.082 | 76.036
10 | 1.16 | 0.01661 | -0.082 | 69.877
10.5 | 1.135 | 0.01793 | -0.082 | 63.297
11 | 1.094 | 0.0199 | -0.082 | 54.966
11.5 | 0.886 | 0.07243 | -0.049 | 12.233
12 | 0.841 | 0.08107 | -0.044 | 10.37
12.5 | 0.792 | 0.087 | -0.042 | 9.105
13 | 0.738 | 0.09678 | -0.04 | 7.625
13.5 | 0.678 | 0.10097 | -0.04 | 6.718
14 | 0.604 | 0.10869 | -0.04 | 5.559

## 70. Re 4M Mach 0.25 (2)
BIGFOIL.COM POLAR EXPORT
NACA65-313
NACA65-313 |  |  |  | Cl Max: | 1.546 | at alpha= | 14.5 | deg
XFOIL ncrit=9 |  |  |  | L/D Max: | 119.954 | at alpha= | 2 | deg
Re: | 4000000 |  |  | Cd Min: | 0.19649 | at alpha= | -18 | deg
Mach: | 0.25 |  |  | Cl=0 at alpha= | -2.3968 | deg
|  |  |  | @ Cl=0.1, Cd= | 0.0044192
|  |  |  | @ Cl=0.4, Cd= | 0.0040238
|  |  |  | @ Cl=0.6, Cd= | 0.0055091
alpha (deg) | Cl | Cd | Cm | Cl/Cd
-18 | -0.6089 | 0.19649 | 0.0061 | -3.0989
-17.5 | -0.6028 | 0.18603 | 0.0013 | -3.2403
-17 | -0.5904 | 0.17874 | -0.0024 | -3.3031
-15.5 | -1.0224 | 0.05966 | -0.0679 | -17.1371
-15 | -1.0549 | 0.04825 | -0.0751 | -21.8632
-14.5 | -1.0842 | 0.03909 | -0.0788 | -27.736
-14 | -1.0727 | 0.03494 | -0.0792 | -30.7012
-13.5 | -1.0926 | 0.0285 | -0.0783 | -38.3368
-13 | -1.0928 | 0.02445 | -0.0754 | -44.6953
-12.5 | -1.0405 | 0.02207 | -0.0779 | -47.1454
-12 | -0.9732 | 0.01902 | -0.0838 | -51.1672
-11.5 | -0.9629 | 0.0174 | -0.0766 | -55.3391
-11 | -0.926 | 0.01622 | -0.0732 | -57.09
-10 | -0.8556 | 0.01259 | -0.0663 | -67.9587
-9.5 | -0.8071 | 0.01167 | -0.0645 | -69.1602
-9 | -0.7553 | 0.01097 | -0.0631 | -68.8514
-8 | -0.6479 | 0.00977 | -0.0613 | -66.3153
-7.5 | -0.5921 | 0.00931 | -0.0607 | -63.5983
-7 | -0.5376 | 0.00868 | -0.0601 | -61.9355
-6.5 | -0.4818 | 0.00814 | -0.0597 | -59.1892
-5.5 | -0.3658 | 0.00752 | -0.0598 | -48.6436
-5 | -0.3076 | 0.0072 | -0.06 | -42.7222
-4 | -0.1896 | 0.00674 | -0.0607 | -28.1306
-3.5 | -0.1305 | 0.0065 | -0.0611 | -20.0769
-3 | -0.0711 | 0.0063 | -0.0616 | -11.2857
-2.5 | -0.0121 | 0.00594 | -0.0622 | -2.037
-1.5 | 0.1051 | 0.00435 | -0.0643 | 24.1609
-0.5 | 0.2265 | 0.00393 | -0.0662 | 57.6336
0 | 0.2872 | 0.00394 | -0.067 | 72.8934
1 | 0.4084 | 0.00403 | -0.0685 | 101.34
1.5 | 0.4686 | 0.00412 | -0.0691 | 113.7379
2 | 0.5266 | 0.00439 | -0.0694 | 119.9544
2.5 | 0.5803 | 0.00503 | -0.069 | 115.3678
3 | 0.628 | 0.00619 | -0.0676 | 101.454
3.5 | 0.6777 | 0.00715 | -0.0666 | 94.7832
4 | 0.7286 | 0.00797 | -0.0656 | 91.4178
4.5 | 0.7834 | 0.00843 | -0.0652 | 92.93
5 | 0.8393 | 0.0088 | -0.065 | 95.375
5.5 | 0.8948 | 0.00918 | -0.0646 | 97.4728
6 | 0.9495 | 0.00959 | -0.064 | 99.0094
6.5 | 1.0032 | 0.01006 | -0.0632 | 99.7217
7 | 1.0567 | 0.0105 | -0.0623 | 100.6381
7.5 | 1.1079 | 0.01107 | -0.061 | 100.0813
8 | 1.1573 | 0.01171 | -0.0593 | 98.8301
8.5 | 1.2067 | 0.01228 | -0.0576 | 98.2655
9 | 1.2529 | 0.01295 | -0.0553 | 96.749
9.5 | 1.2863 | 0.01393 | -0.0507 | 92.3403
10 | 1.3224 | 0.01468 | -0.0466 | 90.0817
10.5 | 1.3565 | 0.01559 | -0.0424 | 87.0109
11 | 1.3878 | 0.01663 | -0.038 | 83.4516
11.5 | 1.4109 | 0.01782 | -0.0325 | 79.1751
12 | 1.4337 | 0.01991 | -0.028 | 72.009
12.5 | 1.4611 | 0.02184 | -0.0244 | 66.9002
13 | 1.4893 | 0.02383 | -0.0212 | 62.4969
13.5 | 1.5109 | 0.02644 | -0.0178 | 57.1445
14 | 1.5337 | 0.02911 | -0.0149 | 52.6864
14.5 | 1.546 | 0.0328 | -0.0119 | 47.1341
15 | 1.5434 | 0.03808 | -0.0091 | 40.5305
15.5 | 1.5421 | 0.04369 | -0.0074 | 35.2964
16 | 1.538 | 0.05007 | -0.0067 | 30.717
16.5 | 1.5237 | 0.05821 | -0.0074 | 26.1759
17 | 1.5001 | 0.06839 | -0.0101 | 21.9345
17.5 | 1.4709 | 0.08043 | -0.0149 | 18.288
18 | 1.4311 | 0.09555 | -0.0229 | 14.9775
18.5 | 1.3868 | 0.11319 | -0.0337 | 12.252
19 | 1.3321 | 0.13438 | -0.0478 | 9.9129
19.5 | 1.2401 | 0.16476 | -0.0683 | 7.5267

## 71. Re 4M Mach 0.50 (1)
BIGFOIL.COM POLAR EXPORT
NACA65-313
NACA65-313 |  |  |  | Cl Max: | 1.217 | at alpha= | 20 | deg
JavaFoil+Calcfoil stall+Eppler ext transition |  |  |  | L/D Max: | 134.695 | at alpha= | 3 | deg
Re: | 4000000 |  |  | Cd Min: | 0.00491 | at alpha= | -1.5 | deg
Mach: | 0.5 |  |  | Cl=0 at alpha= | -2.6739 | deg
|  |  |  | @ Cl=0.1, Cd= | 0.004955
|  |  |  | @ Cl=0.4, Cd= | 0.0050524
|  |  |  | @ Cl=0.6, Cd= | 0.0053009
alpha (deg) | Cl | Cd | Cm | Cl/Cd
-20 | -0.946 | 0.16336 | -0.024 | -5.791
-19.5 | -0.921 | 0.15923 | -0.025 | -5.785
-19 | -0.894 | 0.15194 | -0.025 | -5.881
-18.5 | -0.864 | 0.14706 | -0.024 | -5.878
-18 | -0.837 | 0.14155 | -0.025 | -5.916
-17.5 | -0.811 | 0.13753 | -0.025 | -5.895
-17 | -0.785 | 0.13936 | -0.026 | -5.631
-16.5 | -0.757 | 0.12875 | -0.026 | -5.879
-16 | -0.729 | 0.12466 | -0.025 | -5.845
-15.5 | -0.702 | 0.11828 | -0.026 | -5.932
-15 | -0.675 | 0.11464 | -0.026 | -5.886
-14.5 | -0.648 | 0.10893 | -0.027 | -5.947
-14 | -0.62 | 0.10738 | -0.027 | -5.778
-13.5 | -0.593 | 0.09732 | -0.026 | -6.092
-13 | -0.566 | 0.0897 | -0.027 | -6.308
-12.5 | -0.539 | 0.08245 | -0.027 | -6.533
-12 | -0.512 | 0.07658 | -0.028 | -6.682
-11.5 | -0.485 | 0.07066 | -0.03 | -6.87
-11 | -0.456 | 0.07888 | -0.027 | -5.786
-10.5 | -0.429 | 0.07027 | -0.028 | -6.11
-10 | -0.402 | 0.06402 | -0.029 | -6.281
-9.5 | -0.375 | 0.05898 | -0.03 | -6.358
-9 | -0.348 | 0.05506 | -0.031 | -6.323
-8.5 | -0.319 | 0.06199 | -0.028 | -5.152
-8 | -0.292 | 0.05176 | -0.029 | -5.648
-7.5 | -0.354 | 0.04882 | -0.03 | -7.244
-7 | -0.401 | 0.04094 | -0.04 | -9.808
-6.5 | -0.461 | 0.00983 | -0.065 | -46.893
-6 | -0.419 | 0.00928 | -0.066 | -45.167
-5.5 | -0.367 | 0.00874 | -0.067 | -42.01
-5 | -0.308 | 0.00837 | -0.068 | -36.835
-4.5 | -0.246 | 0.00801 | -0.069 | -30.639
-4 | -0.18 | 0.00702 | -0.07 | -25.648
-3.5 | -0.113 | 0.00709 | -0.071 | -15.91
-3 | -0.045 | 0.00719 | -0.072 | -6.2
-2.5 | 0.024 | 0.00695 | -0.073 | 3.489
-2 | 0.093 | 0.00496 | -0.074 | 18.859
-1.5 | 0.163 | 0.00491 | -0.075 | 33.199
-1 | 0.232 | 0.00496 | -0.076 | 46.903
-0.5 | 0.302 | 0.00498 | -0.077 | 60.573
0 | 0.371 | 0.00504 | -0.078 | 73.716
0.5 | 0.441 | 0.00507 | -0.078 | 86.965
1 | 0.51 | 0.00516 | -0.079 | 98.867
1.5 | 0.579 | 0.00525 | -0.08 | 110.337
2 | 0.645 | 0.00541 | -0.081 | 119.285
2.5 | 0.712 | 0.00556 | -0.082 | 128.14
3 | 0.778 | 0.00578 | -0.083 | 134.695
3.5 | 0.84 | 0.0091 | -0.083 | 92.373
4 | 0.9 | 0.00948 | -0.084 | 94.93
4.5 | 0.956 | 0.01106 | -0.085 | 86.43
5 | 1.004 | 0.01171 | -0.086 | 85.817
5.5 | 1.044 | 0.01239 | -0.086 | 84.265
6 | 1.069 | 0.01313 | -0.087 | 81.413
6.5 | 1.07 | 0.01419 | -0.087 | 75.403
7 | 0.986 | 0.01515 | -0.088 | 65.074
7.5 | 0.677 | 0.01629 | -0.088 | 41.535
8 | 0.581 | 0.05513 | -0.041 | 10.533
8.5 | 0.607 | 0.06544 | -0.04 | 9.273
9 | 0.769 | 0.01857 | -0.09 | 41.434
9.5 | 0.667 | 0.06019 | -0.053 | 11.081
10 | 0.688 | 0.06848 | -0.045 | 10.051
10.5 | 0.714 | 0.07831 | -0.044 | 9.122
11 | 0.742 | 0.07212 | -0.047 | 10.286
11.5 | 0.768 | 0.07831 | -0.047 | 9.807
12 | 0.794 | 0.08541 | -0.047 | 9.299
12.5 | 0.821 | 0.0961 | -0.049 | 8.546
13 | 0.848 | 0.0991 | -0.05 | 8.557
13.5 | 0.874 | 0.10243 | -0.05 | 8.533
14 | 0.9 | 0.10648 | -0.051 | 8.454
14.5 | 0.929 | 0.11459 | -0.054 | 8.104
15 | 0.954 | 0.11784 | -0.054 | 8.097
15.5 | 0.98 | 0.1226 | -0.055 | 7.995
16 | 1.007 | 0.12776 | -0.056 | 7.879
16.5 | 1.036 | 0.13202 | -0.059 | 7.848
17 | 1.06 | 0.13633 | -0.058 | 7.777
17.5 | 1.086 | 0.1406 | -0.059 | 7.726
18 | 1.112 | 0.14613 | -0.06 | 7.613
18.5 | 1.143 | 0.14761 | -0.063 | 7.741
19 | 1.172 | 0.1558 | -0.066 | 7.525
19.5 | 1.192 | 0.1599 | -0.063 | 7.452
20 | 1.217 | 0.16342 | -0.064 | 7.448

## 72. Re 4M Mach 0.50 (2)
BIGFOIL.COM POLAR EXPORT
NACA65-313
NACA65-313 |  |  |  | Cl Max: | 1.1727 | at alpha= | 9 | deg
XFOIL ncrit=9 |  |  |  | L/D Max: | 130.371 | at alpha= | 2 | deg
Re: | 4000000 |  |  | Cd Min: | 0.25288 | at alpha= | -20 | deg
Mach: | 0.5 |  |  | Cl=0 at alpha= | -2.3729 | deg
|  |  |  | @ Cl=0.1, Cd= | 0.0050257
|  |  |  | @ Cl=0.4, Cd= | 0.0041376
|  |  |  | @ Cl=0.6, Cd= | 0.0046262
alpha (deg) | Cl | Cd | Cm | Cl/Cd
-20 | -0.6983 | 0.25288 | 0.0283 | -2.7614
-19.5 | -0.677 | 0.24472 | 0.0233 | -2.7664
-19 | -0.6571 | 0.23599 | 0.0184 | -2.7844
-18.5 | -0.6384 | 0.22662 | 0.0136 | -2.8171
-18 | -0.6204 | 0.21736 | 0.0089 | -2.8543
-17.5 | -0.6017 | 0.20934 | 0.0045 | -2.8743
-17 | -0.5816 | 0.2021 | 0.0003 | -2.8778
-16.5 | -0.5646 | 0.19342 | -0.0041 | -2.919
-16 | -0.5514 | 0.18329 | -0.0086 | -3.0083
-15.5 | -0.5348 | 0.1754 | -0.0127 | -3.049
-15 | -0.5172 | 0.16819 | -0.0163 | -3.0751
-14.5 | -0.5046 | 0.15933 | -0.0204 | -3.167
-14 | -0.4974 | 0.14924 | -0.0247 | -3.3329
-13.5 | -0.4827 | 0.14207 | -0.0281 | -3.3976
-12 | -0.4503 | 0.11379 | -0.0442 | -3.9573
-11.5 | -0.4309 | 0.09941 | -0.0592 | -4.3346
-11 | -0.416 | 0.0834 | -0.0778 | -4.988
-10.5 | -0.4167 | 0.07182 | -0.0877 | -5.802
-10 | -0.4473 | 0.05638 | -0.0985 | -7.9337
-9.5 | -0.4801 | 0.04546 | -0.1054 | -10.5609
-9 | -0.5125 | 0.03761 | -0.107 | -13.6267
-8.5 | -0.5427 | 0.0315 | -0.1042 | -17.2286
-8 | -0.572 | 0.02682 | -0.0962 | -21.3274
-7.5 | -0.5825 | 0.02088 | -0.089 | -27.8975
-7 | -0.5724 | 0.01455 | -0.0825 | -39.3402
-6.5 | -0.5318 | 0.01133 | -0.0777 | -46.9373
-6 | -0.48 | 0.00965 | -0.074 | -49.7409
-5.5 | -0.4189 | 0.00873 | -0.0717 | -47.984
-5 | -0.3541 | 0.00807 | -0.0703 | -43.8786
-4.5 | -0.2873 | 0.00764 | -0.0694 | -37.6047
-4 | -0.2207 | 0.00718 | -0.0689 | -30.7382
-3.5 | -0.1526 | 0.00691 | -0.0689 | -22.0839
-2.5 | -0.0168 | 0.00641 | -0.0693 | -2.6209
-2 | 0.0493 | 0.00589 | -0.0698 | 8.3701
-1.5 | 0.115 | 0.00477 | -0.071 | 24.109
-1 | 0.1834 | 0.00424 | -0.0722 | 43.2547
-0.5 | 0.2532 | 0.0041 | -0.0733 | 61.7561
0 | 0.3225 | 0.00412 | -0.0742 | 78.2767
0.5 | 0.3925 | 0.00413 | -0.0751 | 95.0363
1 | 0.4618 | 0.0042 | -0.0759 | 109.9524
1.5 | 0.531 | 0.00429 | -0.0766 | 123.7762
2 | 0.5971 | 0.00458 | -0.0766 | 130.3712
2.5 | 0.6536 | 0.00548 | -0.075 | 119.2701
3.5 | 0.7487 | 0.00817 | -0.0687 | 91.6401
4 | 0.8065 | 0.00885 | -0.0668 | 91.1299
4.5 | 0.8679 | 0.00933 | -0.0651 | 93.0225
5 | 0.9278 | 0.00985 | -0.0629 | 94.1929
5.5 | 0.9844 | 0.01047 | -0.0599 | 94.021
6 | 1.0322 | 0.01123 | -0.055 | 91.9145
6.5 | 1.0728 | 0.01213 | -0.0488 | 88.4419
7 | 1.1099 | 0.01336 | -0.0424 | 83.0763
7.5 | 1.1351 | 0.01536 | -0.035 | 73.8997
8 | 1.1542 | 0.01808 | -0.0275 | 63.8385
8.5 | 1.1655 | 0.022 | -0.0201 | 52.9773
9 | 1.1727 | 0.02714 | -0.0136 | 43.2093
9.5 | 1.1496 | 0.03513 | -0.008 | 32.7242
10 | 1.1159 | 0.04424 | -0.0053 | 25.2238
10.5 | 1.081 | 0.05434 | -0.0058 | 19.8933
11 | 1.0458 | 0.06582 | -0.0095 | 15.8888
13 | 0.9349 | 0.1284 | -0.048 | 7.2812
13.5 | 0.9239 | 0.14339 | -0.0575 | 6.4433
14 | 0.9216 | 0.15677 | -0.0659 | 5.8787

## 73. Re 5M Mach 0.00 (1)
BIGFOIL.COM POLAR EXPORT
NACA65-313
NACA65-313 |  |  |  | Cl Max: | 1.234 | at alpha= | 10.5 | deg
JavaFoil+Calcfoil stall+Eppler ext transition |  |  |  | L/D Max: | 134.455 | at alpha= | 3.5 | deg
Re: | 5000000 |  |  | Cd Min: | 0.00463 | at alpha= | -1.5 | deg
Mach: | 0 |  |  | Cl=0 at alpha= | -2.675 | deg
|  |  |  | @ Cl=0.1, Cd= | 0.0046573
|  |  |  | @ Cl=0.4, Cd= | 0.004768
|  |  |  | @ Cl=0.6, Cd= | 0.0050466
alpha (deg) | Cl | Cd | Cm | Cl/Cd
-17 | -0.625 | 0.12698 | -0.02 | -4.919
-16.5 | -0.644 | 0.11976 | -0.02 | -5.38
-16 | -0.663 | 0.11379 | -0.021 | -5.826
-15.5 | -0.679 | 0.10744 | -0.022 | -6.322
-15 | -0.693 | 0.10192 | -0.022 | -6.797
-14.5 | -0.701 | 0.09511 | -0.023 | -7.37
-14 | -0.707 | 0.08924 | -0.024 | -7.918
-13.5 | -0.711 | 0.08213 | -0.026 | -8.655
-13 | -0.717 | 0.07165 | -0.03 | -10.011
-12.5 | -0.721 | 0.06179 | -0.033 | -11.671
-12 | -0.815 | 0.01619 | -0.046 | -50.363
-11.5 | -0.814 | 0.01306 | -0.048 | -62.348
-11 | -0.795 | 0.01194 | -0.049 | -66.59
-10.5 | -0.771 | 0.01121 | -0.05 | -68.759
-10 | -0.742 | 0.01056 | -0.051 | -70.226
-9.5 | -0.709 | 0.01005 | -0.052 | -70.534
-9 | -0.671 | 0.00969 | -0.053 | -69.307
-8.5 | -0.631 | 0.00927 | -0.054 | -68.064
-8 | -0.588 | 0.00886 | -0.054 | -66.314
-7.5 | -0.541 | 0.00775 | -0.055 | -69.847
-7 | -0.492 | 0.00811 | -0.056 | -60.692
-6.5 | -0.44 | 0.00782 | -0.057 | -56.268
-6 | -0.386 | 0.00751 | -0.058 | -51.419
-5.5 | -0.331 | 0.00729 | -0.059 | -45.328
-5 | -0.274 | 0.00707 | -0.059 | -38.736
-4.5 | -0.216 | 0.00697 | -0.06 | -31.014
-4 | -0.158 | 0.007 | -0.061 | -22.509
-3.5 | -0.098 | 0.00681 | -0.062 | -14.439
-3 | -0.039 | 0.00664 | -0.063 | -5.829
-2.5 | 0.021 | 0.00468 | -0.063 | 4.499
-2 | 0.081 | 0.00467 | -0.064 | 17.353
-1.5 | 0.141 | 0.00463 | -0.065 | 30.524
-1 | 0.201 | 0.00464 | -0.066 | 43.37
-0.5 | 0.261 | 0.00463 | -0.066 | 56.413
0 | 0.322 | 0.00467 | -0.067 | 68.899
0.5 | 0.382 | 0.00475 | -0.068 | 80.373
1 | 0.442 | 0.00481 | -0.069 | 91.73
1.5 | 0.502 | 0.00488 | -0.069 | 102.741
2 | 0.56 | 0.00495 | -0.07 | 113.108
2.5 | 0.618 | 0.00509 | -0.071 | 121.419
3 | 0.677 | 0.00524 | -0.072 | 129.252
3.5 | 0.734 | 0.00546 | -0.072 | 134.455
4 | 0.789 | 0.00837 | -0.073 | 94.31
4.5 | 0.844 | 0.0087 | -0.074 | 97.012
5 | 0.897 | 0.009 | -0.074 | 99.735
5.5 | 0.949 | 0.00932 | -0.075 | 101.806
6 | 0.998 | 0.0097 | -0.076 | 102.919
6.5 | 1.045 | 0.00946 | -0.076 | 110.474
7 | 1.087 | 0.00984 | -0.077 | 110.467
7.5 | 1.124 | 0.01025 | -0.078 | 109.626
8 | 1.156 | 0.01192 | -0.078 | 97.001
8.5 | 1.183 | 0.01242 | -0.079 | 95.251
9 | 1.204 | 0.01298 | -0.079 | 92.786
9.5 | 1.22 | 0.0136 | -0.08 | 89.72
10 | 1.23 | 0.01425 | -0.08 | 86.339
10.5 | 1.234 | 0.01502 | -0.081 | 82.179
11 | 1.233 | 0.01591 | -0.081 | 77.461
11.5 | 1.225 | 0.01703 | -0.081 | 71.892
12 | 1.212 | 0.01807 | -0.081 | 67.085
12.5 | 1.193 | 0.01942 | -0.082 | 61.446
13 | 1.16 | 0.02254 | -0.081 | 51.492
13.5 | 1.124 | 0.02634 | -0.08 | 42.665
14 | 1.071 | 0.03298 | -0.078 | 32.483
14.5 | 0.917 | 0.09167 | -0.054 | 10.005
15 | 0.878 | 0.10273 | -0.049 | 8.549
15.5 | 0.846 | 0.10877 | -0.049 | 7.778

## 74. Re 5M Mach 0.00 (2)
BIGFOIL.COM POLAR EXPORT
NACA65-313
NACA65-313 |  |  |  | Cl Max: | 1.7497 | at alpha= | 20 | deg
XFOIL ncrit=9 |  |  |  | L/D Max: | 114.966 | at alpha= | 2 | deg
Re: | 5000000 |  |  | Cd Min: | 0.05865 | at alpha= | 20 | deg
Mach: | 0 |  |  | Cl=0 at alpha= | -2.4101 | deg
|  |  |  | @ Cl=0.1, Cd= | 0.0044859
|  |  |  | @ Cl=0.4, Cd= | 0.0038392
|  |  |  | @ Cl=0.6, Cd= | 0.0059822
alpha (deg) | Cl | Cd | Cm | Cl/Cd
-20 | -1.4563 | 0.04827 | -0.0649 | -30.1699
-19.5 | -1.4635 | 0.04195 | -0.067 | -34.8868
-19 | -1.4579 | 0.03756 | -0.0679 | -38.8152
-18.5 | -1.4481 | 0.03373 | -0.0683 | -42.9321
-18 | -1.4396 | 0.02995 | -0.0683 | -48.0668
-17.5 | -1.419 | 0.02746 | -0.0679 | -51.6752
-17 | -1.3967 | 0.0252 | -0.0672 | -55.4246
-16.5 | -1.3751 | 0.02299 | -0.066 | -59.813
-16 | -1.3593 | 0.02051 | -0.064 | -66.275
-15.5 | -1.3368 | 0.01874 | -0.0617 | -71.334
-15 | -1.3137 | 0.01741 | -0.0585 | -75.4566
-14.5 | -1.2909 | 0.0164 | -0.0543 | -78.7134
-14 | -1.2317 | 0.01536 | -0.0571 | -80.1888
-13.5 | -1.1576 | 0.01431 | -0.0629 | -80.8945
-13 | -1.1117 | 0.01362 | -0.0623 | -81.6226
-12.5 | -1.0686 | 0.0132 | -0.0608 | -80.9545
-12 | -1.024 | 0.01267 | -0.0595 | -80.8208
-11.5 | -0.9773 | 0.0122 | -0.0587 | -80.1066
-11 | -0.9296 | 0.01168 | -0.0579 | -79.589
-10.5 | -0.8835 | 0.01091 | -0.0569 | -80.9808
-10 | -0.8367 | 0.01009 | -0.056 | -82.9237
-9.5 | -0.7855 | 0.00962 | -0.0558 | -81.6528
-9 | -0.7332 | 0.00923 | -0.0557 | -79.4366
-8.5 | -0.6803 | 0.00884 | -0.0557 | -76.957
-8 | -0.6265 | 0.00852 | -0.0558 | -73.5329
-7.5 | -0.5723 | 0.00821 | -0.0559 | -69.7077
-6.5 | -0.4635 | 0.00745 | -0.0563 | -62.2148
-6 | -0.4078 | 0.0072 | -0.0567 | -56.6389
-5.5 | -0.3518 | 0.00699 | -0.0571 | -50.329
-5 | -0.2953 | 0.00674 | -0.0576 | -43.8131
-4.5 | -0.2387 | 0.00652 | -0.0581 | -36.6104
-4 | -0.1818 | 0.00637 | -0.0587 | -28.54
-3.5 | -0.1245 | 0.00616 | -0.0593 | -20.211
-3 | -0.0673 | 0.00599 | -0.0599 | -11.2354
-2.5 | -0.0102 | 0.00567 | -0.0605 | -1.7989
-2 | 0.0465 | 0.00515 | -0.0613 | 9.0291
-1.5 | 0.1037 | 0.00444 | -0.0624 | 23.3559
-1 | 0.1619 | 0.00392 | -0.0636 | 41.301
-0.5 | 0.2203 | 0.00375 | -0.0645 | 58.7467
0 | 0.2789 | 0.00375 | -0.0653 | 74.3733
0.5 | 0.3373 | 0.00377 | -0.066 | 89.4695
1 | 0.3956 | 0.00383 | -0.0667 | 103.2898
1.5 | 0.4531 | 0.00395 | -0.0673 | 114.7089
2 | 0.507 | 0.00441 | -0.0673 | 114.966
2.5 | 0.5572 | 0.00523 | -0.0668 | 106.5392
3 | 0.6067 | 0.0061 | -0.0662 | 99.459
3.5 | 0.6571 | 0.00687 | -0.0657 | 95.6477
4 | 0.7084 | 0.00751 | -0.0653 | 94.3276
4.5 | 0.762 | 0.00791 | -0.0653 | 96.3338
5 | 0.8162 | 0.00824 | -0.0653 | 99.0534
6 | 0.9236 | 0.00888 | -0.0653 | 104.009
6.5 | 0.9762 | 0.00927 | -0.0652 | 105.3074
7 | 1.0289 | 0.00961 | -0.065 | 107.0656
7.5 | 1.0802 | 0.01004 | -0.0647 | 107.5896
8 | 1.1302 | 0.01052 | -0.0641 | 107.4335
8.5 | 1.1806 | 0.01092 | -0.0636 | 108.1136
9 | 1.2295 | 0.0114 | -0.0629 | 107.8509
9.5 | 1.2758 | 0.01199 | -0.0617 | 106.4053
10 | 1.3205 | 0.01262 | -0.0603 | 104.6355
10.5 | 1.3651 | 0.01316 | -0.0589 | 103.731
11 | 1.407 | 0.01376 | -0.0571 | 102.2529
11.5 | 1.4398 | 0.01438 | -0.0535 | 100.1252
12 | 1.4607 | 0.01501 | -0.0477 | 97.3151
12.5 | 1.4877 | 0.01608 | -0.0438 | 92.5187
13 | 1.5164 | 0.01723 | -0.0405 | 88.0093
13.5 | 1.5476 | 0.01831 | -0.0379 | 84.5221
14 | 1.5765 | 0.01959 | -0.0352 | 80.4747
14.5 | 1.6032 | 0.02108 | -0.0325 | 76.0531
15 | 1.628 | 0.02279 | -0.03 | 71.4348
15.5 | 1.6496 | 0.02482 | -0.0274 | 66.4625
16 | 1.6677 | 0.02722 | -0.0248 | 61.2675
16.5 | 1.6824 | 0.03006 | -0.0224 | 55.9681
17 | 1.6985 | 0.03289 | -0.0205 | 51.6418
17.5 | 1.7149 | 0.03584 | -0.0191 | 47.8488
18 | 1.7275 | 0.03932 | -0.0178 | 43.9344
18.5 | 1.7375 | 0.04328 | -0.0169 | 40.1456
19 | 1.7456 | 0.04766 | -0.0165 | 36.6261
19.5 | 1.7489 | 0.05286 | -0.0165 | 33.0855
20 | 1.7497 | 0.05865 | -0.0171 | 29.8329

## 75. Re 5M Mach 0.10 (1)
BIGFOIL.COM POLAR EXPORT
NACA65-313
NACA65-313 |  |  |  | Cl Max: | 1.225 | at alpha= | 10.5 | deg
JavaFoil+Calcfoil stall+Eppler ext transition |  |  |  | L/D Max: | 128.668 | at alpha= | 3 | deg
Re: | 5000000 |  |  | Cd Min: | 0.00466 | at alpha= | -2 | deg
Mach: | 0.1 |  |  | Cl=0 at alpha= | -2.675 | deg
|  |  |  | @ Cl=0.1, Cd= | 0.00466
|  |  |  | @ Cl=0.4, Cd= | 0.004756
|  |  |  | @ Cl=0.6, Cd= | 0.0050773
alpha (deg) | Cl | Cd | Cm | Cl/Cd
-16.5 | -0.608 | 0.12214 | -0.02 | -4.979
-16 | -0.63 | 0.11496 | -0.021 | -5.483
-15.5 | -0.65 | 0.10937 | -0.021 | -5.947
-15 | -0.667 | 0.10395 | -0.022 | -6.421
-14.5 | -0.679 | 0.09658 | -0.023 | -7.03
-14 | -0.687 | 0.09077 | -0.024 | -7.571
-13.5 | -0.694 | 0.08436 | -0.025 | -8.222
-13 | -0.695 | 0.07969 | -0.026 | -8.725
-12.5 | -0.698 | 0.07121 | -0.029 | -9.802
-12 | -0.788 | 0.02079 | -0.045 | -37.927
-11.5 | -0.806 | 0.01349 | -0.048 | -59.71
-11 | -0.789 | 0.0122 | -0.049 | -64.707
-10.5 | -0.767 | 0.01137 | -0.05 | -67.424
-10 | -0.74 | 0.01068 | -0.051 | -69.245
-9.5 | -0.708 | 0.01015 | -0.052 | -69.693
-9 | -0.671 | 0.00978 | -0.053 | -68.669
-8.5 | -0.632 | 0.00933 | -0.054 | -67.684
-8 | -0.589 | 0.00893 | -0.055 | -65.962
-7.5 | -0.543 | 0.0078 | -0.056 | -69.618
-7 | -0.494 | 0.00786 | -0.057 | -62.779
-6.5 | -0.442 | 0.0079 | -0.057 | -55.936
-6 | -0.388 | 0.00759 | -0.058 | -51.107
-5.5 | -0.332 | 0.00737 | -0.059 | -45.033
-5 | -0.275 | 0.00716 | -0.06 | -38.452
-4.5 | -0.217 | 0.00695 | -0.061 | -31.237
-4 | -0.158 | 0.00698 | -0.061 | -22.681
-3.5 | -0.099 | 0.00679 | -0.062 | -14.55
-3 | -0.039 | 0.00671 | -0.063 | -5.8
-2.5 | 0.021 | 0.00469 | -0.064 | 4.513
-2 | 0.081 | 0.00466 | -0.064 | 17.487
-1.5 | 0.142 | 0.00466 | -0.065 | 30.464
-1 | 0.202 | 0.00467 | -0.066 | 43.295
-0.5 | 0.263 | 0.00469 | -0.067 | 56.052
0 | 0.323 | 0.00471 | -0.068 | 68.646
0.5 | 0.384 | 0.00474 | -0.068 | 80.975
1 | 0.444 | 0.0048 | -0.069 | 92.399
1.5 | 0.504 | 0.00487 | -0.07 | 103.484
2 | 0.562 | 0.005 | -0.071 | 112.462
2.5 | 0.621 | 0.00512 | -0.071 | 121.439
3 | 0.68 | 0.00528 | -0.072 | 128.668
3.5 | 0.737 | 0.00816 | -0.073 | 90.334
4 | 0.793 | 0.00844 | -0.073 | 93.926
4.5 | 0.848 | 0.00871 | -0.074 | 97.351
5 | 0.901 | 0.00901 | -0.075 | 100.026
5.5 | 0.953 | 0.00936 | -0.075 | 101.798
6 | 1.002 | 0.00972 | -0.076 | 103.043
6.5 | 1.049 | 0.00952 | -0.077 | 110.191
7 | 1.09 | 0.00991 | -0.077 | 109.999
7.5 | 1.126 | 0.01034 | -0.078 | 108.862
8 | 1.157 | 0.01202 | -0.079 | 96.268
8.5 | 1.183 | 0.01253 | -0.079 | 94.401
9 | 1.202 | 0.01313 | -0.08 | 91.56
9.5 | 1.216 | 0.01379 | -0.08 | 88.183
10 | 1.223 | 0.01443 | -0.081 | 84.776
10.5 | 1.225 | 0.0153 | -0.081 | 80.032
11 | 1.219 | 0.01619 | -0.081 | 75.34
11.5 | 1.207 | 0.01739 | -0.082 | 69.441
12 | 1.189 | 0.01868 | -0.082 | 63.678
12.5 | 1.165 | 0.02033 | -0.082 | 57.302
13 | 1.125 | 0.02406 | -0.081 | 46.758
13.5 | 0.945 | 0.08268 | -0.054 | 11.43
14 | 0.905 | 0.09277 | -0.049 | 9.758
14.5 | 0.874 | 0.09656 | -0.051 | 9.048
15 | 0.833 | 0.10632 | -0.046 | 7.839
15.5 | 0.797 | 0.11247 | -0.047 | 7.088

## 76. Re 5M Mach 0.10 (2)
BIGFOIL.COM POLAR EXPORT
NACA65-313
NACA65-313 |  |  |  | Cl Max: | 1.7283 | at alpha= | 19 | deg
XFOIL ncrit=9 |  |  |  | L/D Max: | 115.362 | at alpha= | 2 | deg
Re: | 5000000 |  |  | Cd Min: | 0.06572 | at alpha= | 20 | deg
Mach: | 0.1 |  |  | Cl=0 at alpha= | -2.4082 | deg
|  |  |  | @ Cl=0.1, Cd= | 0.00451
|  |  |  | @ Cl=0.4, Cd= | 0.0038349
|  |  |  | @ Cl=0.6, Cd= | 0.0059054
alpha (deg) | Cl | Cd | Cm | Cl/Cd
-20 | -1.3911 | 0.05984 | -0.0622 | -23.247
-19.5 | -1.4168 | 0.05012 | -0.067 | -28.2682
-19 | -1.4225 | 0.04374 | -0.0693 | -32.5217
-18.5 | -1.4222 | 0.03853 | -0.0706 | -36.9115
-18 | -1.4218 | 0.03363 | -0.0712 | -42.2777
-17.5 | -1.406 | 0.03044 | -0.071 | -46.1892
-17 | -1.3878 | 0.0276 | -0.0705 | -50.2826
-16.5 | -1.3698 | 0.02489 | -0.0695 | -55.0342
-16 | -1.3399 | 0.0233 | -0.0684 | -57.5064
-15.5 | -1.3284 | 0.02044 | -0.0659 | -64.9902
-15 | -1.3083 | 0.01852 | -0.063 | -70.6425
-14.5 | -1.2887 | 0.01723 | -0.0587 | -74.794
-14 | -1.2421 | 0.01609 | -0.0588 | -77.197
-13.5 | -1.1664 | 0.01492 | -0.0647 | -78.1769
-13 | -1.1151 | 0.01409 | -0.0651 | -79.1412
-12.5 | -1.0726 | 0.01365 | -0.0632 | -78.5788
-12 | -1.0286 | 0.01305 | -0.0616 | -78.8199
-11.5 | -0.9825 | 0.01251 | -0.0604 | -78.5372
-11 | -0.9348 | 0.01196 | -0.0595 | -78.1605
-10.5 | -0.8859 | 0.01141 | -0.0587 | -77.6424
-10 | -0.8418 | 0.0103 | -0.0572 | -81.7282
-9.5 | -0.7909 | 0.00975 | -0.0568 | -81.1179
-9 | -0.7382 | 0.00934 | -0.0566 | -79.0364
-8.5 | -0.685 | 0.00893 | -0.0564 | -76.7077
-8 | -0.6308 | 0.00859 | -0.0565 | -73.4342
-7.5 | -0.5762 | 0.00826 | -0.0565 | -69.7579
-7 | -0.5211 | 0.00797 | -0.0567 | -65.3827
-6.5 | -0.4667 | 0.00749 | -0.0568 | -62.3097
-6 | -0.4106 | 0.00723 | -0.0571 | -56.7911
-5.5 | -0.3541 | 0.00701 | -0.0575 | -50.5136
-5 | -0.2973 | 0.00677 | -0.0579 | -43.9143
-4.5 | -0.2403 | 0.00654 | -0.0584 | -36.7431
-3.5 | -0.1254 | 0.00617 | -0.0596 | -20.3241
-3 | -0.0679 | 0.006 | -0.0602 | -11.3167
-2.5 | -0.0105 | 0.00568 | -0.0608 | -1.8486
-2 | 0.0467 | 0.00516 | -0.0616 | 9.0504
-1.5 | 0.1041 | 0.00446 | -0.0627 | 23.3408
-1 | 0.1627 | 0.00392 | -0.0639 | 41.5051
-0.5 | 0.2215 | 0.00376 | -0.0648 | 58.9096
0 | 0.2804 | 0.00375 | -0.0656 | 74.7733
0.5 | 0.3392 | 0.00378 | -0.0663 | 89.7354
1 | 0.3978 | 0.00383 | -0.0671 | 103.8642
1.5 | 0.4557 | 0.00396 | -0.0677 | 115.0758
2 | 0.5099 | 0.00442 | -0.0677 | 115.362
2.5 | 0.5602 | 0.00525 | -0.0671 | 106.7048
3.5 | 0.6604 | 0.0069 | -0.0659 | 95.7101
4 | 0.7121 | 0.00754 | -0.0655 | 94.443
4.5 | 0.766 | 0.00795 | -0.0654 | 96.3522
5.5 | 0.8748 | 0.00859 | -0.0654 | 101.8393
6 | 0.9285 | 0.00894 | -0.0653 | 103.8591
6.5 | 0.9815 | 0.00932 | -0.0651 | 105.3112
7 | 1.0345 | 0.00967 | -0.0649 | 106.9804
7.5 | 1.0858 | 0.01013 | -0.0644 | 107.1866
8 | 1.1364 | 0.0106 | -0.0637 | 107.2075
8.5 | 1.1868 | 0.01102 | -0.0631 | 107.6951
9 | 1.2357 | 0.01152 | -0.0622 | 107.2656
9.5 | 1.2812 | 0.01219 | -0.0607 | 105.1025
10 | 1.3267 | 0.01278 | -0.0593 | 103.8106
10.5 | 1.3709 | 0.01335 | -0.0576 | 102.6891
11 | 1.4095 | 0.01397 | -0.0549 | 100.8948
11.5 | 1.4404 | 0.01466 | -0.0508 | 98.2538
12.5 | 1.4871 | 0.01666 | -0.0409 | 89.2617
13 | 1.5189 | 0.01773 | -0.0381 | 85.6684
13.5 | 1.5492 | 0.01896 | -0.0352 | 81.7089
14 | 1.5776 | 0.02038 | -0.0324 | 77.4092
14.5 | 1.6033 | 0.02206 | -0.0296 | 72.6791
15 | 1.6267 | 0.02399 | -0.0269 | 67.8074
15.5 | 1.6451 | 0.02642 | -0.0241 | 62.2672
16 | 1.661 | 0.02919 | -0.0215 | 56.903
16.5 | 1.6795 | 0.03187 | -0.0195 | 52.6985
17 | 1.6944 | 0.03502 | -0.0177 | 48.3838
17.5 | 1.708 | 0.03845 | -0.0162 | 44.4213
18 | 1.7181 | 0.04246 | -0.0151 | 40.464
18.5 | 1.7245 | 0.04711 | -0.0145 | 36.6058
19 | 1.7283 | 0.05235 | -0.0144 | 33.0143
19.5 | 1.726 | 0.05863 | -0.015 | 29.4389
20 | 1.7208 | 0.06572 | -0.0164 | 26.1838

## 77. Re 5M Mach 0.25 (1)
BIGFOIL.COM POLAR EXPORT
NACA65-313
NACA65-313 |  |  |  | Cl Max: | 1.18 | at alpha= | 9 | deg
JavaFoil+Calcfoil stall+Eppler ext transition |  |  |  | L/D Max: | 130.731 | at alpha= | 3 | deg
Re: | 5000000 |  |  | Cd Min: | 0.00467 | at alpha= | -2 | deg
Mach: | 0.25 |  |  | Cl=0 at alpha= | -2.6774 | deg
|  |  |  | @ Cl=0.1, Cd= | 0.00467
|  |  |  | @ Cl=0.4, Cd= | 0.0048148
|  |  |  | @ Cl=0.6, Cd= | 0.005084
alpha (deg) | Cl | Cd | Cm | Cl/Cd
-15.5 | -0.39 | 0.1235 | -0.02 | -3.161
-15 | -0.444 | 0.11459 | -0.021 | -3.877
-14.5 | -0.487 | 0.10365 | -0.022 | -4.699
-14 | -0.525 | 0.09808 | -0.022 | -5.353
-13.5 | -0.557 | 0.09286 | -0.023 | -6.002
-13 | -0.584 | 0.08667 | -0.023 | -6.738
-12.5 | -0.604 | 0.08154 | -0.024 | -7.409
-12 | -0.618 | 0.07569 | -0.025 | -8.17
-11.5 | -0.627 | 0.06935 | -0.028 | -9.035
-11 | -0.624 | 0.06374 | -0.03 | -9.783
-10.5 | -0.729 | 0.01307 | -0.051 | -55.787
-10 | -0.716 | 0.01183 | -0.052 | -60.495
-9.5 | -0.695 | 0.0108 | -0.053 | -64.368
-9 | -0.666 | 0.01021 | -0.054 | -65.252
-8.5 | -0.632 | 0.00972 | -0.055 | -64.966
-8 | -0.592 | 0.0093 | -0.056 | -63.652
-7.5 | -0.548 | 0.00892 | -0.057 | -61.486
-7 | -0.501 | 0.00851 | -0.058 | -58.877
-6.5 | -0.45 | 0.00774 | -0.059 | -58.191
-6 | -0.396 | 0.00772 | -0.06 | -51.298
-5.5 | -0.34 | 0.00751 | -0.061 | -45.268
-5 | -0.282 | 0.00729 | -0.061 | -38.696
-4.5 | -0.223 | 0.00708 | -0.062 | -31.457
-4 | -0.162 | 0.00684 | -0.063 | -23.743
-3.5 | -0.101 | 0.00669 | -0.064 | -15.153
-3 | -0.04 | 0.00656 | -0.065 | -6.095
-2.5 | 0.022 | 0.00474 | -0.065 | 4.584
-2 | 0.084 | 0.00467 | -0.066 | 17.916
-1.5 | 0.146 | 0.00467 | -0.067 | 31.24
-1 | 0.208 | 0.00469 | -0.068 | 44.361
-0.5 | 0.27 | 0.0047 | -0.069 | 57.463
0 | 0.332 | 0.00472 | -0.069 | 70.358
0.5 | 0.394 | 0.00481 | -0.07 | 81.954
1 | 0.456 | 0.00486 | -0.071 | 93.913
1.5 | 0.518 | 0.00493 | -0.072 | 104.98
2 | 0.578 | 0.00504 | -0.072 | 114.612
2.5 | 0.638 | 0.00516 | -0.073 | 123.777
3 | 0.698 | 0.00534 | -0.074 | 130.731
3.5 | 0.756 | 0.00831 | -0.075 | 91.007
4 | 0.813 | 0.00864 | -0.075 | 94.2
4.5 | 0.869 | 0.00895 | -0.076 | 97.168
5 | 0.923 | 0.00929 | -0.077 | 99.376
5.5 | 0.974 | 0.00967 | -0.077 | 100.719
6 | 1.023 | 0.00949 | -0.078 | 107.775
6.5 | 1.067 | 0.00993 | -0.079 | 107.517
7 | 1.105 | 0.00976 | -0.079 | 113.244
7.5 | 1.136 | 0.01211 | -0.08 | 93.769
8 | 1.159 | 0.01269 | -0.081 | 91.282
8.5 | 1.174 | 0.01332 | -0.081 | 88.146
9 | 1.18 | 0.01401 | -0.082 | 84.241
9.5 | 1.177 | 0.01481 | -0.082 | 79.444
10 | 1.163 | 0.01592 | -0.082 | 73.032
10.5 | 1.138 | 0.01712 | -0.083 | 66.453
11 | 1.101 | 0.01866 | -0.083 | 58.992
11.5 | 1.008 | 0.0288 | -0.078 | 34.993
12 | 0.843 | 0.07865 | -0.047 | 10.719
12.5 | 0.794 | 0.08571 | -0.044 | 9.258
13 | 0.738 | 0.09436 | -0.041 | 7.827
13.5 | 0.679 | 0.10072 | -0.042 | 6.741
14 | 0.605 | 0.10726 | -0.041 | 5.637

## 78. Re 5M Mach 0.25 (2)
BIGFOIL.COM POLAR EXPORT
NACA65-313
NACA65-313 |  |  |  | Cl Max: | 1.5924 | at alpha= | 16 | deg
XFOIL ncrit=9 |  |  |  | L/D Max: | 118.423 | at alpha= | 2 | deg
Re: | 5000000 |  |  | Cd Min: | 0.20928 | at alpha= | -19 | deg
Mach: | 0.25 |  |  | Cl=0 at alpha= | -2.4019 | deg
|  |  |  | @ Cl=0.1, Cd= | 0.0046204
|  |  |  | @ Cl=0.4, Cd= | 0.0038602
|  |  |  | @ Cl=0.6, Cd= | 0.0057653
alpha (deg) | Cl | Cd | Cm | Cl/Cd
-19 | -0.6461 | 0.20928 | 0.0148 | -3.0873
-18.5 | -0.6301 | 0.20293 | 0.011 | -3.105
-18 | -0.6211 | 0.19316 | 0.0062 | -3.2155
-16.5 | -0.7411 | 0.13048 | -0.0237 | -5.6798
-16 | -1.0592 | 0.06269 | -0.0661 | -16.8958
-15.5 | -1.1056 | 0.04908 | -0.0751 | -22.5265
-15 | -1.1314 | 0.04022 | -0.0789 | -28.1303
-14.5 | -1.1479 | 0.03334 | -0.08 | -34.4301
-14 | -1.1811 | 0.02595 | -0.0786 | -45.5145
-13 | -1.1227 | 0.01932 | -0.0786 | -58.1108
-12.5 | -1.0413 | 0.01791 | -0.0841 | -58.1407
-12 | -1.0276 | 0.01673 | -0.0769 | -61.4226
-11.5 | -0.995 | 0.01528 | -0.0729 | -65.1178
-11 | -0.9529 | 0.01424 | -0.07 | -66.9171
-10.5 | -0.9066 | 0.01332 | -0.0678 | -68.0631
-10 | -0.8596 | 0.01232 | -0.0657 | -69.7727
-9.5 | -0.8159 | 0.0109 | -0.0633 | -74.8532
-9 | -0.7646 | 0.01008 | -0.0619 | -75.8532
-8.5 | -0.71 | 0.00953 | -0.0611 | -74.5016
-8 | -0.6539 | 0.00907 | -0.0605 | -72.0948
-7.5 | -0.5975 | 0.00864 | -0.0601 | -69.1551
-7 | -0.5403 | 0.00827 | -0.0598 | -65.3325
-6.5 | -0.4837 | 0.00781 | -0.0595 | -61.9334
-6 | -0.4259 | 0.00741 | -0.0595 | -57.4764
-5.5 | -0.3673 | 0.00714 | -0.0597 | -51.4426
-5 | -0.3083 | 0.00693 | -0.06 | -44.4877
-4.5 | -0.2494 | 0.00664 | -0.0603 | -37.5602
-4 | -0.1899 | 0.00645 | -0.0608 | -29.4419
-3.5 | -0.1305 | 0.00625 | -0.0612 | -20.88
-3 | -0.0708 | 0.00606 | -0.0618 | -11.6832
-2.5 | -0.0116 | 0.0058 | -0.0624 | -2
-2 | 0.0475 | 0.00527 | -0.0632 | 9.0133
-1.5 | 0.1065 | 0.00454 | -0.0643 | 23.4581
-1 | 0.167 | 0.00395 | -0.0655 | 42.2785
-0.5 | 0.2278 | 0.00379 | -0.0665 | 60.1055
0 | 0.2886 | 0.00379 | -0.0673 | 76.1478
0.5 | 0.3493 | 0.00381 | -0.0681 | 91.6798
1 | 0.4099 | 0.00387 | -0.0688 | 105.9173
1.5 | 0.4699 | 0.00398 | -0.0694 | 118.0653
2 | 0.5258 | 0.00444 | -0.0694 | 118.4234
2.5 | 0.577 | 0.00532 | -0.0686 | 108.4586
3 | 0.6271 | 0.00629 | -0.0676 | 99.6979
4 | 0.7317 | 0.00774 | -0.0662 | 94.5349
4.5 | 0.7876 | 0.00814 | -0.066 | 96.7568
5 | 0.8438 | 0.00849 | -0.0658 | 99.3875
5.5 | 0.9002 | 0.00881 | -0.0656 | 102.1793
6 | 0.9549 | 0.00925 | -0.0649 | 103.2324
6.5 | 1.0103 | 0.00961 | -0.0644 | 105.1301
7 | 1.0641 | 0.01006 | -0.0636 | 105.7753
7.5 | 1.1159 | 0.01062 | -0.0624 | 105.0753
8 | 1.1682 | 0.0111 | -0.0612 | 105.2432
8.5 | 1.2186 | 0.01166 | -0.0596 | 104.5111
9 | 1.2643 | 0.01243 | -0.0572 | 101.7136
9.5 | 1.3097 | 0.01311 | -0.0546 | 99.9008
10 | 1.3467 | 0.01379 | -0.0505 | 97.6577
10.5 | 1.3811 | 0.01461 | -0.0461 | 94.5311
11 | 1.4131 | 0.01563 | -0.0416 | 90.4095
11.5 | 1.4377 | 0.01703 | -0.0364 | 84.4216
12 | 1.463 | 0.01824 | -0.0312 | 80.2083
12.5 | 1.4918 | 0.01997 | -0.0274 | 74.7021
13 | 1.5211 | 0.02176 | -0.024 | 69.9035
13.5 | 1.5457 | 0.02402 | -0.0205 | 64.3505
14 | 1.5597 | 0.02722 | -0.0166 | 57.2998
14.5 | 1.5746 | 0.03056 | -0.0133 | 51.5249
15 | 1.5885 | 0.03419 | -0.0106 | 46.461
15.5 | 1.5917 | 0.03904 | -0.0082 | 40.771
16 | 1.5924 | 0.04453 | -0.0067 | 35.7602
16.5 | 1.5852 | 0.05135 | -0.0062 | 30.8705
17 | 1.5689 | 0.05984 | -0.0072 | 26.2182
17.5 | 1.5481 | 0.06975 | -0.0099 | 22.195
18 | 1.5157 | 0.08232 | -0.0151 | 18.4123
18.5 | 1.4789 | 0.09695 | -0.0229 | 15.2543
19 | 1.4364 | 0.11397 | -0.0333 | 12.6033
19.5 | 1.3806 | 0.13487 | -0.0474 | 10.2365
20 | 1.2985 | 0.16226 | -0.0663 | 8.0026

## 79. Re 5M Mach 0.50 (1)
BIGFOIL.COM POLAR EXPORT
NACA65-313
NACA65-313 |  |  |  | Cl Max: | 1.218 | at alpha= | 20 | deg
JavaFoil+Calcfoil stall+Eppler ext transition |  |  |  | L/D Max: | 136.134 | at alpha= | 3 | deg
Re: | 5000000 |  |  | Cd Min: | 0.00482 | at alpha= | -1 | deg
Mach: | 0.5 |  |  | Cl=0 at alpha= | -2.6739 | deg
|  |  |  | @ Cl=0.1, Cd= | 0.004832
|  |  |  | @ Cl=0.4, Cd= | 0.0049114
|  |  |  | @ Cl=0.6, Cd= | 0.0052009
alpha (deg) | Cl | Cd | Cm | Cl/Cd
-20 | -0.946 | 0.15961 | -0.024 | -5.93
-19.5 | -0.922 | 0.15737 | -0.025 | -5.857
-19 | -0.894 | 0.14649 | -0.025 | -6.104
-18.5 | -0.865 | 0.14232 | -0.025 | -6.078
-18 | -0.838 | 0.13797 | -0.025 | -6.072
-17.5 | -0.811 | 0.13482 | -0.025 | -6.015
-17 | -0.785 | 0.13567 | -0.026 | -5.785
-16.5 | -0.758 | 0.12753 | -0.026 | -5.941
-16 | -0.729 | 0.12133 | -0.025 | -6.007
-15.5 | -0.702 | 0.11552 | -0.026 | -6.077
-15 | -0.675 | 0.11196 | -0.026 | -6.031
-14.5 | -0.648 | 0.1062 | -0.027 | -6.103
-14 | -0.621 | 0.10482 | -0.027 | -5.923
-13.5 | -0.593 | 0.09542 | -0.027 | -6.219
-13 | -0.567 | 0.08777 | -0.028 | -6.455
-12.5 | -0.54 | 0.08075 | -0.028 | -6.682
-12 | -0.513 | 0.07513 | -0.029 | -6.825
-11.5 | -0.491 | 0.06553 | -0.035 | -7.496
-11 | -0.457 | 0.07672 | -0.028 | -5.95
-10.5 | -0.429 | 0.06965 | -0.028 | -6.166
-10 | -0.403 | 0.06294 | -0.03 | -6.397
-9.5 | -0.376 | 0.058 | -0.031 | -6.479
-9 | -0.35 | 0.05319 | -0.034 | -6.578
-8.5 | -0.319 | 0.06005 | -0.028 | -5.319
-8 | -0.293 | 0.05128 | -0.03 | -5.705
-7.5 | -0.354 | 0.04805 | -0.031 | -7.363
-7 | -0.482 | 0.01028 | -0.064 | -46.892
-6.5 | -0.462 | 0.00947 | -0.065 | -48.745
-6 | -0.42 | 0.00895 | -0.066 | -46.9
-5.5 | -0.367 | 0.00843 | -0.067 | -43.608
-5 | -0.309 | 0.00805 | -0.068 | -38.339
-4.5 | -0.246 | 0.00775 | -0.069 | -31.73
-4 | -0.18 | 0.00706 | -0.07 | -25.554
-3.5 | -0.113 | 0.00712 | -0.071 | -15.853
-3 | -0.045 | 0.0069 | -0.072 | -6.455
-2.5 | 0.024 | 0.00666 | -0.073 | 3.642
-2 | 0.093 | 0.00483 | -0.074 | 19.332
-1.5 | 0.163 | 0.00485 | -0.075 | 33.617
-1 | 0.232 | 0.00482 | -0.076 | 48.203
-0.5 | 0.302 | 0.00484 | -0.077 | 62.314
0 | 0.371 | 0.00487 | -0.078 | 76.199
0.5 | 0.441 | 0.00497 | -0.078 | 88.587
1 | 0.51 | 0.00506 | -0.079 | 100.855
1.5 | 0.579 | 0.00515 | -0.08 | 112.529
2 | 0.645 | 0.00531 | -0.081 | 121.508
2.5 | 0.712 | 0.00546 | -0.082 | 130.343
3 | 0.778 | 0.00572 | -0.083 | 136.134
3.5 | 0.84 | 0.00929 | -0.083 | 90.505
4 | 0.9 | 0.00917 | -0.084 | 98.234
4.5 | 0.956 | 0.00961 | -0.085 | 99.529
5 | 1.005 | 0.01126 | -0.086 | 89.295
5.5 | 1.045 | 0.01194 | -0.086 | 87.574
6 | 1.071 | 0.01272 | -0.087 | 84.152
6.5 | 1.071 | 0.01364 | -0.087 | 78.552
7 | 0.988 | 0.01473 | -0.088 | 67.064
7.5 | 0.678 | 0.01572 | -0.088 | 43.136
8 | 0.581 | 0.05362 | -0.043 | 10.842
8.5 | 0.607 | 0.06315 | -0.04 | 9.611
9 | 0.771 | 0.0179 | -0.09 | 43.079
9.5 | 0.798 | 0.01966 | -0.09 | 40.587
10 | 0.69 | 0.0674 | -0.047 | 10.231
10.5 | 0.715 | 0.07505 | -0.045 | 9.521
11 | 0.748 | 0.06889 | -0.055 | 10.864
11.5 | 0.77 | 0.07617 | -0.05 | 10.106
12 | 0.795 | 0.08419 | -0.049 | 9.449
12.5 | 0.822 | 0.09286 | -0.05 | 8.851
13 | 0.848 | 0.09643 | -0.051 | 8.798
13.5 | 0.874 | 0.0997 | -0.051 | 8.771
14 | 0.901 | 0.10382 | -0.052 | 8.679
14.5 | 0.931 | 0.11017 | -0.056 | 8.446
15 | 0.954 | 0.11456 | -0.054 | 8.331
15.5 | 0.981 | 0.1199 | -0.055 | 8.177
16 | 1.008 | 0.12467 | -0.057 | 8.084
16.5 | 1.04 | 0.12672 | -0.061 | 8.203
17 | 1.061 | 0.13175 | -0.059 | 8.051
17.5 | 1.087 | 0.13564 | -0.059 | 8.011
18 | 1.113 | 0.1409 | -0.061 | 7.902
18.5 | 1.147 | 0.14416 | -0.065 | 7.954
19 | 1.175 | 0.15054 | -0.067 | 7.807
19.5 | 1.192 | 0.15616 | -0.063 | 7.636
20 | 1.218 | 0.15849 | -0.064 | 7.686

## 80. Re 5M Mach 0.50 (2)
BIGFOIL.COM POLAR EXPORT
NACA65-313
NACA65-313 |  |  |  | Cl Max: | 1.1902 | at alpha= | 8.5 | deg
XFOIL ncrit=9 |  |  |  | L/D Max: | 131.253 | at alpha= | 2 | deg
Re: | 5000000 |  |  | Cd Min: | 0.25191 | at alpha= | -20 | deg
Mach: | 0.5 |  |  | Cl=0 at alpha= | -2.3785 | deg
|  |  |  | @ Cl=0.1, Cd= | 0.0051338
|  |  |  | @ Cl=0.4, Cd= | 0.0039555
|  |  |  | @ Cl=0.6, Cd= | 0.0046141
alpha (deg) | Cl | Cd | Cm | Cl/Cd
-20 | -0.7044 | 0.25191 | 0.0296 | -2.7962
-19.5 | -0.6826 | 0.24443 | 0.0247 | -2.7926
-19 | -0.6625 | 0.23583 | 0.0198 | -2.8092
-18.5 | -0.6428 | 0.22726 | 0.0151 | -2.8285
-18 | -0.6242 | 0.2183 | 0.0103 | -2.8594
-17.5 | -0.6088 | 0.20832 | 0.0055 | -2.9224
-17 | -0.5885 | 0.20113 | 0.0013 | -2.926
-16.5 | -0.5705 | 0.19293 | -0.003 | -2.957
-16 | -0.5552 | 0.18384 | -0.0075 | -3.02
-15.5 | -0.5425 | 0.17415 | -0.0121 | -3.1151
-15 | -0.525 | 0.16694 | -0.0158 | -3.1448
-14.5 | -0.509 | 0.15926 | -0.0195 | -3.196
-14 | -0.5012 | 0.14931 | -0.0238 | -3.3568
-13.5 | -0.4925 | 0.14038 | -0.0279 | -3.5083
-13 | -0.4824 | 0.13204 | -0.0317 | -3.6534
-12.5 | -0.4642 | 0.12178 | -0.0396 | -3.8118
-12 | -0.4349 | 0.10901 | -0.0537 | -3.9895
-11.5 | -0.4133 | 0.09411 | -0.0706 | -4.3917
-11 | -0.4121 | 0.08105 | -0.0824 | -5.0845
-10.5 | -0.4307 | 0.06988 | -0.0884 | -6.1634
-10 | -0.4625 | 0.05403 | -0.1004 | -8.5601
-9.5 | -0.4966 | 0.04359 | -0.1065 | -11.3925
-9 | -0.5378 | 0.0353 | -0.1075 | -15.2351
-8.5 | -0.5747 | 0.02909 | -0.1033 | -19.7559
-8 | -0.5993 | 0.02463 | -0.0946 | -24.3321
-7.5 | -0.6003 | 0.01908 | -0.0878 | -31.4623
-7 | -0.5828 | 0.01346 | -0.0817 | -43.2987
-6.5 | -0.5407 | 0.01052 | -0.0768 | -51.3973
-6 | -0.4842 | 0.00918 | -0.0736 | -52.7451
-5.5 | -0.4237 | 0.00813 | -0.0712 | -52.1156
-5 | -0.3571 | 0.00761 | -0.07 | -46.9251
-4.5 | -0.2892 | 0.00722 | -0.0693 | -40.0554
-4 | -0.2213 | 0.00686 | -0.069 | -32.2595
-3 | -0.0845 | 0.00637 | -0.0692 | -13.2653
-2.5 | -0.0164 | 0.00617 | -0.0695 | -2.658
-2 | 0.0511 | 0.00577 | -0.0701 | 8.8562
-1.5 | 0.1172 | 0.00491 | -0.0711 | 23.8697
-1 | 0.1856 | 0.00412 | -0.0726 | 45.0485
-0.5 | 0.255 | 0.00394 | -0.0737 | 64.7208
0 | 0.325 | 0.00392 | -0.0747 | 82.9082
0.5 | 0.3945 | 0.00395 | -0.0756 | 99.8734
1 | 0.464 | 0.00402 | -0.0764 | 115.4229
1.5 | 0.533 | 0.00413 | -0.077 | 129.0557
2 | 0.5972 | 0.00455 | -0.0768 | 131.2527
2.5 | 0.6492 | 0.00574 | -0.0745 | 113.101
3 | 0.699 | 0.00701 | -0.0719 | 99.7147
4 | 0.8133 | 0.00853 | -0.0679 | 95.3458
4.5 | 0.8754 | 0.00899 | -0.0663 | 97.3749
5 | 0.9374 | 0.00944 | -0.0644 | 99.3008
5.5 | 0.9954 | 0.01005 | -0.0616 | 99.0448
6 | 1.0512 | 0.0107 | -0.058 | 98.243
6.5 | 1.0942 | 0.01146 | -0.052 | 95.4799
7 | 1.1282 | 0.0127 | -0.0447 | 88.8346
7.5 | 1.1582 | 0.01437 | -0.0374 | 80.5985
8 | 1.1789 | 0.01685 | -0.0297 | 69.9644
8.5 | 1.1902 | 0.02048 | -0.0218 | 58.1152
9 | 1.1838 | 0.02662 | -0.0142 | 44.4703
9.5 | 1.1619 | 0.03434 | -0.0083 | 33.8352
10 | 1.1329 | 0.04279 | -0.0053 | 26.4758
11 | 1.0688 | 0.06337 | -0.0086 | 16.866
11.5 | 1.0344 | 0.07651 | -0.0154 | 13.5198
13 | 0.9594 | 0.12375 | -0.0452 | 7.7527
13.5 | 0.9441 | 0.13951 | -0.0553 | 6.7673

## 81. Re 6M Mach 0.00 (1)
BIGFOIL.COM POLAR EXPORT
NACA65-313
NACA65-313 |  |  |  | Cl Max: | 1.236 | at alpha= | 10.5 | deg
JavaFoil+Calcfoil stall+Eppler ext transition |  |  |  | L/D Max: | 129.261 | at alpha= | 3 | deg
Re: | 6000000 |  |  | Cd Min: | 0.00459 | at alpha= | -1.5 | deg
Mach: | 0 |  |  | Cl=0 at alpha= | -2.675 | deg
|  |  |  | @ Cl=0.1, Cd= | 0.0045968
|  |  |  | @ Cl=0.4, Cd= | 0.004688
|  |  |  | @ Cl=0.6, Cd= | 0.0050328
alpha (deg) | Cl | Cd | Cm | Cl/Cd
-17 | -0.625 | 0.12545 | -0.02 | -4.983
-16.5 | -0.645 | 0.11822 | -0.021 | -5.457
-16 | -0.664 | 0.11136 | -0.022 | -5.96
-15.5 | -0.68 | 0.10541 | -0.022 | -6.452
-15 | -0.694 | 0.1008 | -0.023 | -6.882
-14.5 | -0.703 | 0.09328 | -0.024 | -7.533
-14 | -0.709 | 0.08704 | -0.026 | -8.142
-13.5 | -0.715 | 0.07821 | -0.028 | -9.146
-13 | -0.799 | 0.02713 | -0.042 | -29.445
-12.5 | -0.815 | 0.01929 | -0.044 | -42.223
-12 | -0.823 | 0.01446 | -0.046 | -56.905
-11.5 | -0.817 | 0.01244 | -0.048 | -65.651
-11 | -0.797 | 0.01147 | -0.049 | -69.477
-10.5 | -0.772 | 0.01081 | -0.05 | -71.38
-10 | -0.743 | 0.01021 | -0.051 | -72.73
-9.5 | -0.71 | 0.00975 | -0.052 | -72.819
-9 | -0.672 | 0.0094 | -0.053 | -71.505
-8.5 | -0.632 | 0.00901 | -0.054 | -70.172
-8 | -0.589 | 0.00862 | -0.055 | -68.298
-7.5 | -0.542 | 0.00786 | -0.055 | -68.967
-7 | -0.492 | 0.00792 | -0.056 | -62.128
-6.5 | -0.44 | 0.00764 | -0.057 | -57.631
-6 | -0.386 | 0.00733 | -0.058 | -52.706
-5.5 | -0.331 | 0.00711 | -0.059 | -46.533
-5 | -0.274 | 0.00712 | -0.059 | -38.493
-4.5 | -0.216 | 0.00692 | -0.06 | -31.238
-4 | -0.158 | 0.00683 | -0.061 | -23.064
-3.5 | -0.098 | 0.00664 | -0.062 | -14.798
-3 | -0.039 | 0.00647 | -0.063 | -5.983
-2.5 | 0.021 | 0.00462 | -0.063 | 4.558
-2 | 0.081 | 0.0046 | -0.064 | 17.614
-1.5 | 0.141 | 0.00459 | -0.065 | 30.759
-1 | 0.201 | 0.00459 | -0.066 | 43.859
-0.5 | 0.261 | 0.00459 | -0.066 | 56.957
0 | 0.322 | 0.00463 | -0.067 | 69.384
0.5 | 0.382 | 0.00467 | -0.068 | 81.638
1 | 0.442 | 0.00473 | -0.069 | 93.342
1.5 | 0.502 | 0.00483 | -0.069 | 103.907
2 | 0.56 | 0.00495 | -0.07 | 112.941
2.5 | 0.618 | 0.00507 | -0.071 | 122.046
3 | 0.677 | 0.00523 | -0.072 | 129.261
3.5 | 0.734 | 0.00615 | -0.072 | 119.266
4 | 0.789 | 0.00815 | -0.073 | 96.796
4.5 | 0.844 | 0.00842 | -0.074 | 100.263
5 | 0.897 | 0.00873 | -0.074 | 102.814
5.5 | 0.949 | 0.00905 | -0.075 | 104.772
6 | 0.998 | 0.00943 | -0.076 | 105.887
6.5 | 1.045 | 0.00977 | -0.076 | 106.944
7 | 1.087 | 0.00955 | -0.077 | 113.852
7.5 | 1.124 | 0.00994 | -0.078 | 113.083
8 | 1.157 | 0.01034 | -0.078 | 111.909
8.5 | 1.184 | 0.01205 | -0.079 | 98.278
9 | 1.205 | 0.01258 | -0.079 | 95.792
9.5 | 1.221 | 0.01317 | -0.08 | 92.77
10 | 1.232 | 0.01378 | -0.08 | 89.37
10.5 | 1.236 | 0.01452 | -0.081 | 85.111
11 | 1.234 | 0.01537 | -0.081 | 80.335
11.5 | 1.227 | 0.01642 | -0.081 | 74.694
12 | 1.215 | 0.01739 | -0.082 | 69.823
12.5 | 1.196 | 0.01864 | -0.082 | 64.191
13 | 1.172 | 0.02039 | -0.082 | 57.453
13.5 | 1.136 | 0.02364 | -0.081 | 48.041
14 | 1.08 | 0.03004 | -0.079 | 35.965
14.5 | 0.936 | 0.07967 | -0.061 | 11.744
15 | 0.882 | 0.09909 | -0.052 | 8.901
15.5 | 0.849 | 0.10558 | -0.051 | 8.04

## 82. Re 6M Mach 0.00 (2)
BIGFOIL.COM POLAR EXPORT
NACA65-313
NACA65-313 |  |  |  | Cl Max: | 1.7787 | at alpha= | 20 | deg
XFOIL ncrit=9 |  |  |  | L/D Max: | 115.638 | at alpha= | 1.5 | deg
Re: | 6000000 |  |  | Cd Min: | 0.05509 | at alpha= | 20 | deg
Mach: | 0 |  |  | Cl=0 at alpha= | -2.4143 | deg
|  |  |  | @ Cl=0.1, Cd= | 0.0045784
|  |  |  | @ Cl=0.4, Cd= | 0.0037417
|  |  |  | @ Cl=0.6, Cd= | 0.0060113
alpha (deg) | Cl | Cd | Cm | Cl/Cd
-20 | -1.519 | 0.04144 | -0.0666 | -36.6554
-19.5 | -1.5177 | 0.03663 | -0.0675 | -41.4333
-19 | -1.5079 | 0.0329 | -0.0677 | -45.8328
-18.5 | -1.4937 | 0.02971 | -0.0676 | -50.276
-18 | -1.4788 | 0.0267 | -0.0671 | -55.3858
-17.5 | -1.4562 | 0.02451 | -0.0664 | -59.4125
-17 | -1.4313 | 0.02258 | -0.0654 | -63.388
-16.5 | -1.4062 | 0.02076 | -0.064 | -67.736
-16 | -1.3743 | 0.01959 | -0.0627 | -70.1531
-15.5 | -1.3495 | 0.01808 | -0.0604 | -74.6405
-15 | -1.3349 | 0.0166 | -0.0556 | -80.4157
-14.5 | -1.2926 | 0.01535 | -0.0552 | -84.2085
-14 | -1.2187 | 0.01418 | -0.0611 | -85.945
-13.5 | -1.1666 | 0.01342 | -0.062 | -86.93
-13 | -1.1268 | 0.01281 | -0.06 | -87.9625
-12.5 | -1.0821 | 0.01231 | -0.0588 | -87.9041
-12 | -1.0359 | 0.0118 | -0.0578 | -87.7881
-11.5 | -0.9878 | 0.01135 | -0.0571 | -87.0308
-11 | -0.9388 | 0.01087 | -0.0566 | -86.3661
-10.5 | -0.8887 | 0.01043 | -0.0562 | -85.2061
-10 | -0.8392 | 0.00983 | -0.0557 | -85.3713
-9.5 | -0.7892 | 0.00921 | -0.0553 | -85.6895
-9 | -0.7368 | 0.0088 | -0.0552 | -83.7273
-8.5 | -0.6834 | 0.00844 | -0.0552 | -80.9716
-8 | -0.6294 | 0.00813 | -0.0554 | -77.417
-7.5 | -0.5748 | 0.00783 | -0.0556 | -73.41
-7 | -0.5195 | 0.00756 | -0.0559 | -68.7169
-6.5 | -0.4645 | 0.00721 | -0.0562 | -64.4244
-5.5 | -0.3524 | 0.00673 | -0.0571 | -52.3626
-5 | -0.2957 | 0.00655 | -0.0576 | -45.145
-4.5 | -0.2391 | 0.00632 | -0.0581 | -37.8323
-3.5 | -0.1246 | 0.00598 | -0.0593 | -20.8361
-3 | -0.067 | 0.00581 | -0.06 | -11.5318
-2.5 | -0.0098 | 0.00555 | -0.0607 | -1.7658
-2 | 0.0474 | 0.00512 | -0.0615 | 9.2578
-1.5 | 0.1047 | 0.00453 | -0.0625 | 23.1126
-1 | 0.1627 | 0.00397 | -0.0636 | 40.9824
-0.5 | 0.2213 | 0.00366 | -0.0647 | 60.4645
0 | 0.2798 | 0.00365 | -0.0655 | 76.6575
0.5 | 0.3383 | 0.00368 | -0.0662 | 91.9293
1 | 0.3965 | 0.00373 | -0.067 | 106.3003
1.5 | 0.4533 | 0.00392 | -0.0675 | 115.6378
2 | 0.5045 | 0.00465 | -0.067 | 108.4946
2.5 | 0.5556 | 0.00539 | -0.0667 | 103.0798
3.5 | 0.6578 | 0.00682 | -0.0659 | 96.4516
4 | 0.7104 | 0.00735 | -0.0657 | 96.6531
4.5 | 0.7646 | 0.00771 | -0.0658 | 99.1699
5 | 0.8192 | 0.008 | -0.0659 | 102.4
5.5 | 0.8736 | 0.00829 | -0.066 | 105.38
6 | 0.9271 | 0.00863 | -0.066 | 107.4276
6.5 | 0.9806 | 0.00895 | -0.066 | 109.5642
7 | 1.0334 | 0.0093 | -0.0658 | 111.1183
7.5 | 1.0843 | 0.00977 | -0.0654 | 110.9826
8 | 1.1361 | 0.01012 | -0.0651 | 112.2628
8.5 | 1.1867 | 0.01053 | -0.0647 | 112.6971
9 | 1.2357 | 0.01102 | -0.064 | 112.1325
9.5 | 1.2825 | 0.01161 | -0.0629 | 110.4651
10 | 1.3299 | 0.01209 | -0.062 | 110
10.5 | 1.3755 | 0.01263 | -0.0607 | 108.9074
11 | 1.4186 | 0.01322 | -0.0591 | 107.3071
11.5 | 1.4561 | 0.01388 | -0.0565 | 104.9063
12 | 1.4836 | 0.01466 | -0.052 | 101.2005
13 | 1.5359 | 0.01626 | -0.0433 | 94.4588
13.5 | 1.5665 | 0.0173 | -0.0404 | 90.5491
14 | 1.5952 | 0.01852 | -0.0375 | 86.1339
14.5 | 1.6215 | 0.01996 | -0.0346 | 81.2375
15 | 1.6458 | 0.02163 | -0.0318 | 76.0888
15.5 | 1.6658 | 0.0237 | -0.0289 | 70.2869
16 | 1.6858 | 0.02588 | -0.0263 | 65.1391
16.5 | 1.7067 | 0.02811 | -0.0242 | 60.715
17 | 1.7245 | 0.03068 | -0.0221 | 56.2093
17.5 | 1.7415 | 0.03345 | -0.0204 | 52.0628
18 | 1.7547 | 0.03672 | -0.0189 | 47.7859
18.5 | 1.766 | 0.04039 | -0.0177 | 43.7237
19 | 1.7744 | 0.04455 | -0.0169 | 39.8294
19.5 | 1.7774 | 0.04957 | -0.0166 | 35.8564
20 | 1.7787 | 0.05509 | -0.0169 | 32.2872

## 83. Re 6M Mach 0.10 (1)
BIGFOIL.COM POLAR EXPORT
NACA65-313
NACA65-313 |  |  |  | Cl Max: | 1.226 | at alpha= | 10.5 | deg
JavaFoil+Calcfoil stall+Eppler ext transition |  |  |  | L/D Max: | 129.956 | at alpha= | 3 | deg
Re: | 6000000 |  |  | Cd Min: | 0.00458 | at alpha= | -1.5 | deg
Mach: | 0.1 |  |  | Cl=0 at alpha= | -2.675 | deg
|  |  |  | @ Cl=0.1, Cd= | 0.0045869
|  |  |  | @ Cl=0.4, Cd= | 0.004698
|  |  |  | @ Cl=0.6, Cd= | 0.0050337
alpha (deg) | Cl | Cd | Cm | Cl/Cd
-16.5 | -0.608 | 0.12202 | -0.02 | -4.986
-16 | -0.631 | 0.1135 | -0.021 | -5.559
-15.5 | -0.651 | 0.10822 | -0.022 | -6.018
-15 | -0.668 | 0.10232 | -0.022 | -6.532
-14.5 | -0.68 | 0.09496 | -0.023 | -7.159
-14 | -0.689 | 0.08916 | -0.025 | -7.726
-13.5 | -0.696 | 0.08169 | -0.027 | -8.525
-13 | -0.698 | 0.07686 | -0.028 | -9.086
-12.5 | -0.723 | 0.05433 | -0.036 | -13.309
-12 | -0.808 | 0.01568 | -0.046 | -51.555
-11.5 | -0.809 | 0.01278 | -0.048 | -63.278
-11 | -0.791 | 0.0117 | -0.049 | -67.602
-10.5 | -0.768 | 0.01096 | -0.05 | -70.103
-10 | -0.741 | 0.01034 | -0.051 | -71.631
-9.5 | -0.709 | 0.00985 | -0.052 | -71.95
-9 | -0.672 | 0.00949 | -0.053 | -70.861
-8.5 | -0.633 | 0.00906 | -0.054 | -69.791
-8 | -0.59 | 0.00867 | -0.055 | -68.023
-7.5 | -0.543 | 0.00791 | -0.056 | -68.705
-7 | -0.494 | 0.00793 | -0.057 | -62.318
-6.5 | -0.442 | 0.00762 | -0.057 | -57.957
-6 | -0.388 | 0.0074 | -0.058 | -52.413
-5.5 | -0.332 | 0.00708 | -0.059 | -46.891
-5 | -0.275 | 0.00698 | -0.06 | -39.447
-4.5 | -0.217 | 0.00701 | -0.061 | -30.993
-4 | -0.158 | 0.00681 | -0.061 | -23.239
-3.5 | -0.099 | 0.00663 | -0.062 | -14.91
-3 | -0.039 | 0.00654 | -0.063 | -5.95
-2.5 | 0.021 | 0.00467 | -0.064 | 4.532
-2 | 0.081 | 0.00459 | -0.064 | 17.741
-1.5 | 0.142 | 0.00458 | -0.065 | 30.999
-1 | 0.202 | 0.00458 | -0.066 | 44.15
-0.5 | 0.263 | 0.0046 | -0.067 | 57.082
0 | 0.323 | 0.00464 | -0.068 | 69.618
0.5 | 0.384 | 0.00469 | -0.068 | 81.84
1 | 0.444 | 0.00472 | -0.069 | 93.951
1.5 | 0.504 | 0.00485 | -0.07 | 103.87
2 | 0.562 | 0.00495 | -0.071 | 113.707
2.5 | 0.621 | 0.00508 | -0.071 | 122.273
3 | 0.68 | 0.00523 | -0.072 | 129.956
3.5 | 0.737 | 0.00795 | -0.073 | 92.772
4 | 0.793 | 0.00818 | -0.073 | 96.955
4.5 | 0.848 | 0.00848 | -0.074 | 100.013
5 | 0.901 | 0.00876 | -0.075 | 102.873
5.5 | 0.953 | 0.00908 | -0.075 | 104.981
6 | 1.002 | 0.00945 | -0.076 | 106.021
6.5 | 1.049 | 0.0098 | -0.077 | 107.024
7 | 1.09 | 0.00961 | -0.077 | 113.397
7.5 | 1.127 | 0.00999 | -0.078 | 112.789
8 | 1.158 | 0.01167 | -0.079 | 99.263
8.5 | 1.184 | 0.01215 | -0.079 | 97.399
9 | 1.204 | 0.01273 | -0.08 | 94.583
9.5 | 1.217 | 0.01335 | -0.08 | 91.208
10 | 1.225 | 0.01396 | -0.081 | 87.755
10.5 | 1.226 | 0.01482 | -0.081 | 82.743
11 | 1.221 | 0.01563 | -0.081 | 78.155
11.5 | 1.21 | 0.01675 | -0.082 | 72.213
12 | 1.192 | 0.01795 | -0.082 | 66.41
12.5 | 1.168 | 0.01941 | -0.082 | 60.194
13 | 1.134 | 0.0221 | -0.081 | 51.305
13.5 | 1.085 | 0.02752 | -0.08 | 39.419
14 | 0.91 | 0.08916 | -0.052 | 10.206
14.5 | 0.872 | 0.09755 | -0.049 | 8.936
15 | 0.835 | 0.10396 | -0.048 | 8.036
15.5 | 0.799 | 0.10991 | -0.048 | 7.268

## 84. Re 6M Mach 0.10 (2)
BIGFOIL.COM POLAR EXPORT
NACA65-313
NACA65-313 |  |  |  | Cl Max: | 1.7566 | at alpha= | 19 | deg
XFOIL ncrit=9 |  |  |  | L/D Max: | 116.301 | at alpha= | 1.5 | deg
Re: | 6000000 |  |  | Cd Min: | 0.06226 | at alpha= | 20 | deg
Mach: | 0.1 |  |  | Cl=0 at alpha= | -2.4138 | deg
|  |  |  | @ Cl=0.1, Cd= | 0.0046205
|  |  |  | @ Cl=0.4, Cd= | 0.003734
|  |  |  | @ Cl=0.6, Cd= | 0.0059911
alpha (deg) | Cl | Cd | Cm | Cl/Cd
-20 | -1.4751 | 0.0494 | -0.0671 | -29.8603
-19.5 | -1.4842 | 0.0427 | -0.0694 | -34.7588
-19 | -1.484 | 0.03761 | -0.0704 | -39.4576
-18.5 | -1.4766 | 0.03346 | -0.0708 | -44.1303
-18 | -1.4678 | 0.02964 | -0.0706 | -49.5209
-17.5 | -1.4489 | 0.0269 | -0.07 | -53.8625
-17 | -1.4274 | 0.02449 | -0.0691 | -58.285
-16.5 | -1.4051 | 0.02227 | -0.0677 | -63.0938
-16 | -1.3743 | 0.02085 | -0.0664 | -65.9137
-15.5 | -1.3453 | 0.01941 | -0.0645 | -69.3096
-15 | -1.3213 | 0.01789 | -0.0616 | -73.8569
-14.5 | -1.3026 | 0.01627 | -0.0572 | -80.0615
-14 | -1.2295 | 0.01481 | -0.0629 | -83.0182
-13.5 | -1.1705 | 0.01387 | -0.0651 | -84.3908
-13 | -1.1322 | 0.01321 | -0.0625 | -85.7078
-12.5 | -1.0877 | 0.01268 | -0.061 | -85.7808
-12 | -1.0419 | 0.01212 | -0.0598 | -85.9653
-11.5 | -0.9939 | 0.01161 | -0.0588 | -85.6072
-11 | -0.9449 | 0.01109 | -0.0581 | -85.2029
-10.5 | -0.8947 | 0.01061 | -0.0575 | -84.3261
-10 | -0.8434 | 0.01014 | -0.0571 | -83.1755
-9.5 | -0.7946 | 0.00935 | -0.0563 | -84.984
-9 | -0.742 | 0.0089 | -0.056 | -83.3708
-8.5 | -0.6883 | 0.00851 | -0.056 | -80.8813
-8 | -0.6338 | 0.00819 | -0.0561 | -77.3871
-7.5 | -0.5788 | 0.00788 | -0.0562 | -73.4518
-7 | -0.5231 | 0.0076 | -0.0565 | -68.8289
-6.5 | -0.4676 | 0.00726 | -0.0567 | -64.4077
-6 | -0.4117 | 0.00698 | -0.057 | -58.9828
-5.5 | -0.3548 | 0.00675 | -0.0575 | -52.563
-5 | -0.2977 | 0.00657 | -0.058 | -45.312
-4.5 | -0.2407 | 0.00634 | -0.0585 | -37.9653
-3.5 | -0.1255 | 0.00599 | -0.0596 | -20.9516
-3 | -0.0676 | 0.00582 | -0.0603 | -11.6151
-2.5 | -0.0099 | 0.00556 | -0.061 | -1.7806
-2 | 0.0475 | 0.00515 | -0.0617 | 9.2233
-1 | 0.1635 | 0.00398 | -0.0639 | 41.0804
-0.5 | 0.2225 | 0.00366 | -0.065 | 60.7923
0 | 0.2814 | 0.00365 | -0.0658 | 77.0959
0.5 | 0.3401 | 0.00368 | -0.0666 | 92.4185
1 | 0.3988 | 0.00373 | -0.0673 | 106.9169
1.5 | 0.4559 | 0.00392 | -0.0678 | 116.301
2 | 0.5074 | 0.00465 | -0.0674 | 109.1183
2.5 | 0.5586 | 0.00541 | -0.0669 | 103.2532
3.5 | 0.6612 | 0.00685 | -0.0661 | 96.5255
4 | 0.7142 | 0.00738 | -0.0659 | 96.7751
4.5 | 0.7687 | 0.00774 | -0.0659 | 99.3152
5 | 0.8235 | 0.00804 | -0.066 | 102.4254
5.5 | 0.8784 | 0.00833 | -0.0661 | 105.4502
6 | 0.9321 | 0.00869 | -0.066 | 107.2612
6.5 | 0.986 | 0.009 | -0.0659 | 109.5556
7 | 1.039 | 0.00936 | -0.0657 | 111.0043
8 | 1.1424 | 0.0102 | -0.0648 | 112
8.5 | 1.1932 | 0.01063 | -0.0642 | 112.2484
9 | 1.242 | 0.01115 | -0.0633 | 111.3901
9.5 | 1.2893 | 0.01173 | -0.0621 | 109.9147
10 | 1.3366 | 0.01224 | -0.061 | 109.1993
10.5 | 1.3818 | 0.01281 | -0.0595 | 107.8689
11 | 1.4242 | 0.01345 | -0.0575 | 105.8885
11.5 | 1.4563 | 0.01416 | -0.0536 | 102.846
12 | 1.4833 | 0.01505 | -0.049 | 98.5581
13 | 1.5385 | 0.01673 | -0.0407 | 91.9605
13.5 | 1.5683 | 0.01791 | -0.0376 | 87.5656
14 | 1.5963 | 0.01928 | -0.0346 | 82.7956
14.5 | 1.6209 | 0.02095 | -0.0315 | 77.3699
15 | 1.6432 | 0.02289 | -0.0285 | 71.7868
15.5 | 1.663 | 0.02515 | -0.0256 | 66.1233
16 | 1.6855 | 0.02728 | -0.0232 | 61.7852
16.5 | 1.7051 | 0.02977 | -0.0211 | 57.2758
17 | 1.7211 | 0.03269 | -0.019 | 52.6491
17.5 | 1.7352 | 0.03593 | -0.0173 | 48.2939
18 | 1.7456 | 0.03974 | -0.0159 | 43.9255
18.5 | 1.7531 | 0.04409 | -0.0149 | 39.7619
19 | 1.7566 | 0.04916 | -0.0145 | 35.7323
19.5 | 1.7535 | 0.05531 | -0.0147 | 31.7031
20 | 1.7475 | 0.06226 | -0.0157 | 28.0678

## 85. Re 6M Mach 0.25 (1)
BIGFOIL.COM POLAR EXPORT
NACA65-313
NACA65-313 |  |  |  | Cl Max: | 1.181 | at alpha= | 9 | deg
JavaFoil+Calcfoil stall+Eppler ext transition |  |  |  | L/D Max: | 129.878 | at alpha= | 3 | deg
Re: | 6000000 |  |  | Cd Min: | 0.00459 | at alpha= | -1.5 | deg
Mach: | 0.25 |  |  | Cl=0 at alpha= | -2.6774 | deg
|  |  |  | @ Cl=0.1, Cd= | 0.0046271
|  |  |  | @ Cl=0.4, Cd= | 0.0047358
|  |  |  | @ Cl=0.6, Cd= | 0.005065
alpha (deg) | Cl | Cd | Cm | Cl/Cd
-15.5 | -0.39 | 0.12181 | -0.021 | -3.206
-15 | -0.444 | 0.11225 | -0.021 | -3.959
-14.5 | -0.487 | 0.10392 | -0.022 | -4.69
-14 | -0.525 | 0.09697 | -0.023 | -5.418
-13.5 | -0.558 | 0.09121 | -0.023 | -6.115
-13 | -0.584 | 0.08568 | -0.024 | -6.821
-12.5 | -0.605 | 0.08035 | -0.024 | -7.526
-12 | -0.619 | 0.07444 | -0.026 | -8.32
-11.5 | -0.629 | 0.06705 | -0.029 | -9.385
-11 | -0.633 | 0.05745 | -0.034 | -11.011
-10.5 | -0.733 | 0.01229 | -0.051 | -59.654
-10 | -0.718 | 0.01134 | -0.052 | -63.277
-9.5 | -0.696 | 0.01045 | -0.053 | -66.642
-9 | -0.667 | 0.0099 | -0.054 | -67.413
-8.5 | -0.633 | 0.00943 | -0.055 | -67.049
-8 | -0.593 | 0.00903 | -0.056 | -65.688
-7.5 | -0.549 | 0.00865 | -0.057 | -63.517
-7 | -0.502 | 0.00787 | -0.058 | -63.763
-6.5 | -0.451 | 0.00784 | -0.059 | -57.436
-6 | -0.396 | 0.00753 | -0.06 | -52.639
-5.5 | -0.34 | 0.00731 | -0.061 | -46.521
-5 | -0.282 | 0.00709 | -0.061 | -39.749
-4.5 | -0.223 | 0.00689 | -0.062 | -32.312
-4 | -0.162 | 0.00665 | -0.063 | -24.423
-3.5 | -0.101 | 0.00671 | -0.064 | -15.127
-3 | -0.04 | 0.00662 | -0.065 | -6.041
-2.5 | 0.022 | 0.00468 | -0.065 | 4.643
-2 | 0.084 | 0.00464 | -0.066 | 18.033
-1.5 | 0.146 | 0.00459 | -0.067 | 31.806
-1 | 0.208 | 0.00459 | -0.068 | 45.32
-0.5 | 0.27 | 0.00461 | -0.069 | 58.544
0 | 0.332 | 0.00467 | -0.069 | 71.187
0.5 | 0.394 | 0.00473 | -0.07 | 83.302
1 | 0.456 | 0.00479 | -0.071 | 95.212
1.5 | 0.518 | 0.0049 | -0.072 | 105.778
2 | 0.578 | 0.00501 | -0.072 | 115.22
2.5 | 0.638 | 0.00516 | -0.073 | 123.772
3 | 0.698 | 0.00538 | -0.074 | 129.878
3.5 | 0.756 | 0.0081 | -0.075 | 93.406
4 | 0.814 | 0.00841 | -0.075 | 96.748
4.5 | 0.869 | 0.00871 | -0.076 | 99.862
5 | 0.923 | 0.00903 | -0.077 | 102.268
5.5 | 0.974 | 0.00937 | -0.077 | 103.963
6 | 1.023 | 0.0098 | -0.078 | 104.416
6.5 | 1.068 | 0.00963 | -0.079 | 110.84
7 | 1.106 | 0.01002 | -0.079 | 110.331
7.5 | 1.137 | 0.01174 | -0.08 | 96.779
8 | 1.16 | 0.01231 | -0.081 | 94.26
8.5 | 1.175 | 0.0129 | -0.081 | 91.067
9 | 1.181 | 0.01356 | -0.082 | 87.105
9.5 | 1.178 | 0.01433 | -0.082 | 82.246
10 | 1.165 | 0.01529 | -0.083 | 76.151
10.5 | 1.14 | 0.01651 | -0.083 | 69.069
11 | 1.104 | 0.01787 | -0.083 | 61.793
11.5 | 1.057 | 0.01952 | -0.083 | 54.158
12 | 0.846 | 0.07619 | -0.05 | 11.108
12.5 | 0.795 | 0.08396 | -0.046 | 9.467
13 | 0.739 | 0.09305 | -0.042 | 7.939
13.5 | 0.679 | 0.09926 | -0.042 | 6.844
14 | 0.605 | 0.10316 | -0.043 | 5.866

## 86. Re 6M Mach 0.25 (2)
BIGFOIL.COM POLAR EXPORT
NACA65-313
NACA65-313 |  |  |  | Cl Max: | 1.6325 | at alpha= | 16 | deg
XFOIL ncrit=9 |  |  |  | L/D Max: | 119.038 | at alpha= | 1.5 | deg
Re: | 6000000 |  |  | Cd Min: | 0.21652 | at alpha= | -19.5 | deg
Mach: | 0.25 |  |  | Cl=0 at alpha= | -2.4086 | deg
|  |  |  | @ Cl=0.1, Cd= | 0.0046939
|  |  |  | @ Cl=0.4, Cd= | 0.0037408
|  |  |  | @ Cl=0.6, Cd= | 0.0058763
alpha (deg) | Cl | Cd | Cm | Cl/Cd
-19.5 | -0.6643 | 0.21652 | 0.0199 | -3.0681
-19 | -0.6546 | 0.20709 | 0.015 | -3.1609
-18.5 | -0.6394 | 0.2003 | 0.011 | -3.1922
-18 | -0.6298 | 0.19116 | 0.0064 | -3.2946
-17.5 | -0.6263 | 0.18047 | 0.0012 | -3.4704
-17 | -1.0816 | 0.07709 | -0.057 | -14.0304
-16.5 | -1.157 | 0.0568 | -0.0718 | -20.3697
-16 | -1.1844 | 0.04673 | -0.0773 | -25.3456
-15.5 | -1.2084 | 0.03838 | -0.0804 | -31.4851
-15 | -1.2177 | 0.03232 | -0.081 | -37.6764
-14.5 | -1.2179 | 0.02757 | -0.0799 | -44.1748
-14 | -1.2083 | 0.02405 | -0.0776 | -50.2412
-13.5 | -1.1886 | 0.02061 | -0.0761 | -57.671
-13 | -1.1165 | 0.01664 | -0.0838 | -67.0974
-12.5 | -1.0913 | 0.01607 | -0.0777 | -67.9091
-12 | -1.0557 | 0.01505 | -0.0737 | -70.1462
-11.5 | -1.0152 | 0.01394 | -0.0705 | -72.8264
-11 | -0.9694 | 0.01303 | -0.0681 | -74.3975
-10 | -0.8714 | 0.01131 | -0.0643 | -77.0469
-9.5 | -0.8191 | 0.01061 | -0.0629 | -77.2008
-9 | -0.7692 | 0.00963 | -0.0613 | -79.8754
-8.5 | -0.7145 | 0.00903 | -0.0605 | -79.1251
-8 | -0.6578 | 0.00861 | -0.06 | -76.3995
-7.5 | -0.6007 | 0.00821 | -0.0596 | -73.1669
-6.5 | -0.4848 | 0.00754 | -0.0595 | -64.2971
-6 | -0.427 | 0.00714 | -0.0594 | -59.8039
-5 | -0.3089 | 0.00666 | -0.06 | -46.3814
-4.5 | -0.2496 | 0.00643 | -0.0603 | -38.818
-4 | -0.1901 | 0.00624 | -0.0608 | -30.4647
-3.5 | -0.1303 | 0.00606 | -0.0614 | -21.5017
-3 | -0.0706 | 0.0059 | -0.0619 | -11.9661
-2.5 | -0.0108 | 0.00565 | -0.0626 | -1.9115
-2 | 0.0483 | 0.00525 | -0.0633 | 9.2
-1.5 | 0.1078 | 0.00461 | -0.0644 | 23.3839
-1 | 0.1679 | 0.00401 | -0.0656 | 41.8703
-0.5 | 0.2289 | 0.00369 | -0.0667 | 62.0325
0 | 0.2897 | 0.00367 | -0.0675 | 78.9373
0.5 | 0.3505 | 0.0037 | -0.0683 | 94.7297
1 | 0.4111 | 0.00375 | -0.0691 | 109.6267
1.5 | 0.4702 | 0.00395 | -0.0696 | 119.038
2 | 0.5233 | 0.00466 | -0.0691 | 112.2961
2.5 | 0.5752 | 0.00549 | -0.0684 | 104.7723
3 | 0.6272 | 0.0063 | -0.0678 | 99.5556
3.5 | 0.6796 | 0.00703 | -0.0671 | 96.6714
4 | 0.7343 | 0.00756 | -0.0667 | 97.1296
4.5 | 0.7911 | 0.00789 | -0.0666 | 100.2662
5 | 0.8477 | 0.00822 | -0.0665 | 103.1265
5.5 | 0.9042 | 0.00855 | -0.0663 | 105.7544
6 | 0.9598 | 0.00893 | -0.0658 | 107.4804
6.5 | 1.0154 | 0.00929 | -0.0654 | 109.3003
7 | 1.0691 | 0.00977 | -0.0645 | 109.4268
7.5 | 1.1229 | 0.01021 | -0.0636 | 109.9804
8 | 1.1757 | 0.01068 | -0.0624 | 110.0843
8.5 | 1.2263 | 0.01126 | -0.0609 | 108.9076
9 | 1.2746 | 0.01192 | -0.0588 | 106.9295
9.5 | 1.3223 | 0.01253 | -0.0567 | 105.5307
10 | 1.3649 | 0.0132 | -0.0536 | 103.4015
11 | 1.4273 | 0.01509 | -0.0437 | 94.5858
11.5 | 1.4605 | 0.01611 | -0.0395 | 90.658
12.5 | 1.5142 | 0.0187 | -0.0298 | 80.9733
13 | 1.5429 | 0.02045 | -0.0261 | 75.4474
13.5 | 1.5632 | 0.02291 | -0.0219 | 68.2322
14 | 1.5868 | 0.0253 | -0.0184 | 62.7194
14.5 | 1.6039 | 0.02832 | -0.0149 | 56.6349
15 | 1.6203 | 0.03161 | -0.0119 | 51.2591
15.5 | 1.6275 | 0.03591 | -0.0092 | 45.3216
16 | 1.6325 | 0.04074 | -0.0071 | 40.0712
16.5 | 1.6305 | 0.04666 | -0.0059 | 34.9443
17 | 1.6202 | 0.05403 | -0.0059 | 29.987
17.5 | 1.6033 | 0.06283 | -0.0073 | 25.5181
18 | 1.5748 | 0.07402 | -0.0109 | 21.2753
18.5 | 1.542 | 0.08704 | -0.0169 | 17.716
19 | 1.5012 | 0.10262 | -0.0256 | 14.6287
19.5 | 1.4534 | 0.12082 | -0.0372 | 12.0295
20 | 1.3978 | 0.14161 | -0.0514 | 9.8708

## 87. Re 6M Mach 0.50 (1)
BIGFOIL.COM POLAR EXPORT
NACA65-313
NACA65-313 |  |  |  | Cl Max: | 1.22 | at alpha= | 20 | deg
JavaFoil+Calcfoil stall+Eppler ext transition |  |  |  | L/D Max: | 130.162 | at alpha= | 2.5 | deg
Re: | 6000000 |  |  | Cd Min: | 0.00473 | at alpha= | -1 | deg
Mach: | 0.5 |  |  | Cl=0 at alpha= | -2.6739 | deg
|  |  |  | @ Cl=0.1, Cd= | 0.004742
|  |  |  | @ Cl=0.4, Cd= | 0.0048483
|  |  |  | @ Cl=0.6, Cd= | 0.005165
alpha (deg) | Cl | Cd | Cm | Cl/Cd
-20 | -0.947 | 0.15626 | -0.024 | -6.058
-19.5 | -0.923 | 0.15358 | -0.025 | -6.01
-19 | -0.895 | 0.14463 | -0.025 | -6.187
-18.5 | -0.866 | 0.1395 | -0.025 | -6.208
-18 | -0.838 | 0.13526 | -0.025 | -6.196
-17.5 | -0.811 | 0.13232 | -0.025 | -6.132
-17 | -0.785 | 0.1369 | -0.026 | -5.733
-16.5 | -0.758 | 0.12395 | -0.026 | -6.115
-16 | -0.729 | 0.11848 | -0.026 | -6.154
-15.5 | -0.702 | 0.10923 | -0.026 | -6.43
-15 | -0.675 | 0.10221 | -0.027 | -6.608
-14.5 | -0.648 | 0.09594 | -0.027 | -6.759
-14 | -0.621 | 0.10187 | -0.027 | -6.096
-13.5 | -0.594 | 0.09429 | -0.028 | -6.299
-13 | -0.567 | 0.08577 | -0.029 | -6.616
-12.5 | -0.541 | 0.07894 | -0.03 | -6.86
-12 | -0.517 | 0.07105 | -0.033 | -7.278
-11.5 | -0.568 | 0.01878 | -0.053 | -30.229
-11 | -0.457 | 0.07569 | -0.028 | -6.034
-10.5 | -0.43 | 0.06857 | -0.029 | -6.267
-10 | -0.403 | 0.06209 | -0.031 | -6.497
-9.5 | -0.378 | 0.05588 | -0.034 | -6.763
-9 | -0.413 | 0.01378 | -0.059 | -29.982
-8.5 | -0.32 | 0.05649 | -0.029 | -5.658
-8 | -0.293 | 0.05082 | -0.031 | -5.76
-7.5 | -0.354 | 0.04784 | -0.031 | -7.399
-7 | -0.483 | 0.00997 | -0.064 | -48.464
-6.5 | -0.462 | 0.0092 | -0.065 | -50.28
-6 | -0.42 | 0.00868 | -0.066 | -48.427
-5.5 | -0.368 | 0.00817 | -0.067 | -45.014
-5 | -0.309 | 0.00783 | -0.068 | -39.467
-4.5 | -0.246 | 0.00711 | -0.069 | -34.613
-4 | -0.18 | 0.00687 | -0.07 | -26.27
-3.5 | -0.113 | 0.00687 | -0.071 | -16.445
-3 | -0.045 | 0.00675 | -0.072 | -6.607
-2.5 | 0.024 | 0.00652 | -0.073 | 3.722
-2 | 0.093 | 0.00474 | -0.074 | 19.718
-1.5 | 0.163 | 0.00476 | -0.075 | 34.271
-1 | 0.232 | 0.00473 | -0.076 | 49.117
-0.5 | 0.302 | 0.0048 | -0.077 | 62.882
0 | 0.371 | 0.00484 | -0.078 | 76.697
0.5 | 0.441 | 0.00486 | -0.078 | 90.638
1 | 0.51 | 0.00501 | -0.079 | 101.872
1.5 | 0.579 | 0.00513 | -0.08 | 112.995
2 | 0.645 | 0.00524 | -0.081 | 123.197
2.5 | 0.712 | 0.00547 | -0.082 | 130.162
3 | 0.778 | 0.00604 | -0.083 | 128.757
3.5 | 0.84 | 0.00902 | -0.083 | 93.146
4 | 0.901 | 0.00887 | -0.084 | 101.546
4.5 | 0.957 | 0.00933 | -0.085 | 102.54
5 | 1.006 | 0.01093 | -0.086 | 92.046
5.5 | 1.046 | 0.01158 | -0.086 | 90.383
6 | 1.072 | 0.01233 | -0.087 | 86.896
6.5 | 1.073 | 0.01327 | -0.088 | 80.845
7 | 0.989 | 0.01437 | -0.088 | 68.833
7.5 | 0.679 | 0.01523 | -0.089 | 44.582
8 | 0.582 | 0.05291 | -0.044 | 10.996
8.5 | 0.607 | 0.05984 | -0.041 | 10.145
9 | 0.772 | 0.01737 | -0.09 | 44.466
9.5 | 0.8 | 0.01899 | -0.09 | 42.136
10 | 0.691 | 0.06641 | -0.05 | 10.408
10.5 | 0.715 | 0.07541 | -0.046 | 9.479
11 | 0.888 | 0.02205 | -0.091 | 40.285
11.5 | 0.87 | 0.03533 | -0.085 | 24.615
12 | 0.798 | 0.08148 | -0.053 | 9.795
12.5 | 0.822 | 0.09158 | -0.051 | 8.98
13 | 0.85 | 0.08704 | -0.052 | 9.764
13.5 | 0.876 | 0.09398 | -0.052 | 9.316
14 | 0.903 | 0.10263 | -0.054 | 8.794
14.5 | 0.932 | 0.10766 | -0.057 | 8.661
15 | 0.955 | 0.11191 | -0.055 | 8.531
15.5 | 0.981 | 0.11729 | -0.055 | 8.363
16 | 1.009 | 0.12037 | -0.058 | 8.385
16.5 | 1.043 | 0.12363 | -0.063 | 8.433
17 | 1.061 | 0.13035 | -0.059 | 8.139
17.5 | 1.087 | 0.13374 | -0.06 | 8.129
18 | 1.117 | 0.13639 | -0.063 | 8.19
18.5 | 1.152 | 0.13884 | -0.067 | 8.294
19 | 1.178 | 0.14714 | -0.068 | 8.007
19.5 | 1.193 | 0.15143 | -0.064 | 7.876
20 | 1.22 | 0.15734 | -0.065 | 7.757

## 88. Re 6M Mach 0.50 (2)
BIGFOIL.COM POLAR EXPORT
NACA65-313
NACA65-313 |  |  |  | Cl Max: | 1.2048 | at alpha= | 8.5 | deg
XFOIL ncrit=9 |  |  |  | L/D Max: | 132.531 | at alpha= | 1.5 | deg
Re: | 6000000 |  |  | Cd Min: | 0.25211 | at alpha= | -20 | deg
Mach: | 0.5 |  |  | Cl=0 at alpha= | -2.384 | deg
|  |  |  | @ Cl=0.1, Cd= | 0.0051442
|  |  |  | @ Cl=0.4, Cd= | 0.0038239
|  |  |  | @ Cl=0.6, Cd= | 0.0051244
alpha (deg) | Cl | Cd | Cm | Cl/Cd
-20 | -0.7081 | 0.25211 | 0.0309 | -2.8087
-19.5 | -0.6877 | 0.24336 | 0.0256 | -2.8259
-19 | -0.6676 | 0.2349 | 0.0207 | -2.8421
-18.5 | -0.6474 | 0.22678 | 0.016 | -2.8547
-18 | -0.6284 | 0.21812 | 0.0112 | -2.881
-17.5 | -0.6127 | 0.20834 | 0.0065 | -2.9409
-17 | -0.5945 | 0.20014 | 0.0019 | -2.9704
-16.5 | -0.5761 | 0.19209 | -0.0024 | -2.9991
-16 | -0.559 | 0.18378 | -0.0067 | -3.0417
-15.5 | -0.5469 | 0.17376 | -0.0114 | -3.1474
-15 | -0.5314 | 0.1659 | -0.0154 | -3.2031
-14.5 | -0.5146 | 0.15844 | -0.0191 | -3.2479
-13 | -0.487 | 0.12924 | -0.034 | -3.7682
-12.5 | -0.4556 | 0.11702 | -0.0475 | -3.8934
-12 | -0.4231 | 0.104 | -0.0631 | -4.0683
-11.5 | -0.4082 | 0.08999 | -0.0783 | -4.5361
-11 | -0.4239 | 0.07967 | -0.0828 | -5.3207
-10.5 | -0.4449 | 0.06744 | -0.0903 | -6.597
-10 | -0.4745 | 0.05217 | -0.1022 | -9.0953
-9.5 | -0.5083 | 0.04234 | -0.1075 | -12.0052
-9 | -0.547 | 0.03456 | -0.1078 | -15.8275
-8.5 | -0.5846 | 0.02842 | -0.1029 | -20.57
-8 | -0.6198 | 0.02291 | -0.0934 | -27.0537
-7.5 | -0.6173 | 0.01734 | -0.0867 | -35.5998
-7 | -0.5926 | 0.01248 | -0.0808 | -47.484
-6.5 | -0.5481 | 0.00986 | -0.0761 | -55.5882
-6 | -0.4894 | 0.00865 | -0.073 | -56.578
-5.5 | -0.4261 | 0.00781 | -0.071 | -54.5583
-5 | -0.3588 | 0.00728 | -0.0699 | -49.2857
-4.5 | -0.2903 | 0.00693 | -0.0693 | -41.8903
-4 | -0.2217 | 0.00665 | -0.069 | -33.3383
-3.5 | -0.153 | 0.00637 | -0.0691 | -24.0188
-3 | -0.0844 | 0.00619 | -0.0693 | -13.6349
-2.5 | -0.0157 | 0.00597 | -0.0698 | -2.6298
-2 | 0.052 | 0.00566 | -0.0703 | 9.1873
-1.5 | 0.119 | 0.00494 | -0.0713 | 24.0891
-0.5 | 0.2568 | 0.0038 | -0.0741 | 67.5789
0 | 0.3264 | 0.00379 | -0.075 | 86.1214
0.5 | 0.3961 | 0.00382 | -0.0759 | 103.6911
1 | 0.4655 | 0.00389 | -0.0768 | 119.6658
1.5 | 0.5341 | 0.00403 | -0.0773 | 132.531
2.5 | 0.6467 | 0.0059 | -0.0743 | 109.6102
3 | 0.6992 | 0.007 | -0.072 | 99.8857
3.5 | 0.7557 | 0.00782 | -0.07 | 96.6368
4 | 0.8186 | 0.00827 | -0.0688 | 98.9843
4.5 | 0.8819 | 0.00869 | -0.0674 | 101.4845
5 | 0.9443 | 0.00914 | -0.0656 | 103.3151
6 | 1.0627 | 0.01028 | -0.0598 | 103.3755
6.5 | 1.1073 | 0.0111 | -0.054 | 99.7568
7 | 1.1465 | 0.01208 | -0.0472 | 94.9089
7.5 | 1.1778 | 0.0136 | -0.0396 | 86.6029
8 | 1.2007 | 0.01583 | -0.0317 | 75.8497
8.5 | 1.2048 | 0.01969 | -0.0229 | 61.1884
9 | 1.1956 | 0.02591 | -0.0148 | 46.1443
9.5 | 1.1762 | 0.03327 | -0.0087 | 35.3532
10 | 1.1497 | 0.04132 | -0.0053 | 27.8243
10.5 | 1.1187 | 0.05057 | -0.0048 | 22.1218
11 | 1.0827 | 0.06179 | -0.0079 | 17.5223
11.5 | 1.0466 | 0.07502 | -0.0146 | 13.9509
12 | 1.0151 | 0.09014 | -0.0246 | 11.2614
12.5 | 0.9912 | 0.10657 | -0.0361 | 9.3009
13.5 | 0.9523 | 0.13819 | -0.0548 | 6.8912

## 89. Re 7M Mach 0.00 (1)
BIGFOIL.COM POLAR EXPORT
NACA65-313
NACA65-313 |  |  |  | Cl Max: | 1.237 | at alpha= | 10.5 | deg
JavaFoil+Calcfoil stall+Eppler ext transition |  |  |  | L/D Max: | 122.627 | at alpha= | 2.5 | deg
Re: | 7000000 |  |  | Cd Min: | 0.00452 | at alpha= | -1.5 | deg
Mach: | 0 |  |  | Cl=0 at alpha= | -2.675 | deg
|  |  |  | @ Cl=0.1, Cd= | 0.004561
|  |  |  | @ Cl=0.4, Cd= | 0.004654
|  |  |  | @ Cl=0.6, Cd= | 0.0050028
alpha (deg) | Cl | Cd | Cm | Cl/Cd
-17 | -0.625 | 0.12419 | -0.021 | -5.036
-16.5 | -0.646 | 0.11689 | -0.021 | -5.524
-16 | -0.664 | 0.11043 | -0.022 | -6.015
-15.5 | -0.681 | 0.10436 | -0.023 | -6.523
-15 | -0.695 | 0.0993 | -0.023 | -6.994
-14.5 | -0.704 | 0.09147 | -0.025 | -7.699
-14 | -0.711 | 0.08453 | -0.027 | -8.412
-13.5 | -0.725 | 0.07055 | -0.031 | -10.277
-13 | -0.823 | 0.01931 | -0.044 | -42.594
-12.5 | -0.826 | 0.01634 | -0.045 | -50.558
-12 | -0.827 | 0.0136 | -0.047 | -60.771
-11.5 | -0.818 | 0.01199 | -0.048 | -68.24
-11 | -0.798 | 0.01111 | -0.049 | -71.861
-10.5 | -0.773 | 0.01049 | -0.05 | -73.682
-10 | -0.744 | 0.00993 | -0.051 | -74.883
-9.5 | -0.71 | 0.0095 | -0.052 | -74.751
-9 | -0.673 | 0.00917 | -0.053 | -73.422
-8.5 | -0.633 | 0.00877 | -0.054 | -72.132
-8 | -0.589 | 0.00803 | -0.055 | -73.391
-7.5 | -0.542 | 0.00795 | -0.055 | -68.214
-7 | -0.492 | 0.00768 | -0.056 | -64.127
-6.5 | -0.44 | 0.00738 | -0.057 | -59.621
-6 | -0.386 | 0.00716 | -0.058 | -53.931
-5.5 | -0.331 | 0.00718 | -0.059 | -46.047
-5 | -0.274 | 0.00696 | -0.059 | -39.353
-4.5 | -0.216 | 0.00676 | -0.06 | -31.953
-4 | -0.158 | 0.00666 | -0.061 | -23.635
-3.5 | -0.098 | 0.00649 | -0.062 | -15.136
-3 | -0.039 | 0.00642 | -0.063 | -6.031
-2.5 | 0.021 | 0.00463 | -0.063 | 4.551
-2 | 0.081 | 0.00458 | -0.064 | 17.673
-1.5 | 0.141 | 0.00452 | -0.065 | 31.254
-1 | 0.201 | 0.00453 | -0.066 | 44.449
-0.5 | 0.261 | 0.00456 | -0.066 | 57.322
0 | 0.322 | 0.00459 | -0.067 | 69.987
0.5 | 0.382 | 0.00463 | -0.068 | 82.379
1 | 0.442 | 0.00471 | -0.069 | 93.702
1.5 | 0.502 | 0.0048 | -0.069 | 104.393
2 | 0.56 | 0.00492 | -0.07 | 113.679
2.5 | 0.618 | 0.00504 | -0.071 | 122.627
3 | 0.677 | 0.00584 | -0.072 | 115.91
3.5 | 0.734 | 0.00649 | -0.072 | 113.096
4 | 0.789 | 0.00797 | -0.073 | 99.068
4.5 | 0.844 | 0.00823 | -0.074 | 102.631
5 | 0.897 | 0.00854 | -0.074 | 105.039
5.5 | 0.949 | 0.00883 | -0.075 | 107.416
6 | 0.998 | 0.00919 | -0.076 | 108.641
6.5 | 1.045 | 0.00952 | -0.076 | 109.779
7 | 1.087 | 0.0093 | -0.077 | 116.875
7.5 | 1.124 | 0.00969 | -0.078 | 115.998
8 | 1.157 | 0.01005 | -0.078 | 115.104
8.5 | 1.185 | 0.01174 | -0.079 | 100.933
9 | 1.207 | 0.01226 | -0.079 | 98.441
9.5 | 1.223 | 0.01281 | -0.08 | 95.416
10 | 1.233 | 0.01341 | -0.08 | 91.975
10.5 | 1.237 | 0.01415 | -0.081 | 87.404
11 | 1.236 | 0.01485 | -0.081 | 83.266
11.5 | 1.228 | 0.01593 | -0.081 | 77.12
12 | 1.216 | 0.01685 | -0.082 | 72.212
12.5 | 1.198 | 0.018 | -0.082 | 66.565
13 | 1.175 | 0.01959 | -0.082 | 59.944
13.5 | 1.141 | 0.02222 | -0.082 | 51.365
14 | 1.094 | 0.02625 | -0.081 | 41.7
14.5 | 1.023 | 0.0388 | -0.077 | 26.355
15 | 0.887 | 0.09482 | -0.055 | 9.358
15.5 | 0.852 | 0.10212 | -0.054 | 8.347

## 90. Re 7M Mach 0.00 (2)
BIGFOIL.COM POLAR EXPORT
NACA65-313
NACA65-313 |  |  |  | Cl Max: | 1.7972 | at alpha= | 20 | deg
XFOIL ncrit=9 |  |  |  | L/D Max: | 116.338 | at alpha= | 8.5 | deg
Re: | 7000000 |  |  | Cd Min: | 0.05292 | at alpha= | 20 | deg
Mach: | 0 |  |  | Cl=0 at alpha= | -2.4188 | deg
|  |  |  | @ Cl=0.1, Cd= | 0.0046398
|  |  |  | @ Cl=0.4, Cd= | 0.003674
|  |  |  | @ Cl=0.6, Cd= | 0.0060455
alpha (deg) | Cl | Cd | Cm | Cl/Cd
-20 | -1.5588 | 0.03754 | -0.0669 | -41.5237
-19.5 | -1.5524 | 0.03345 | -0.0673 | -46.4096
-19 | -1.5409 | 0.03005 | -0.0672 | -51.2779
-18.5 | -1.524 | 0.02723 | -0.0668 | -55.9677
-18 | -1.5057 | 0.02462 | -0.066 | -61.1576
-17.5 | -1.4816 | 0.02262 | -0.0651 | -65.4996
-17 | -1.4552 | 0.02089 | -0.0639 | -69.6601
-16.5 | -1.4282 | 0.01929 | -0.0624 | -74.0384
-16 | -1.3964 | 0.01819 | -0.0608 | -76.7675
-15.5 | -1.3677 | 0.01711 | -0.0584 | -79.9357
-14.5 | -1.2808 | 0.0147 | -0.0585 | -87.1293
-14 | -1.2148 | 0.01355 | -0.0627 | -89.6531
-13.5 | -1.1773 | 0.01291 | -0.0603 | -91.1929
-13 | -1.1361 | 0.01226 | -0.0586 | -92.6672
-12.5 | -1.0907 | 0.01172 | -0.0575 | -93.0631
-12 | -1.0435 | 0.01122 | -0.0567 | -93.0036
-11.5 | -0.9945 | 0.01078 | -0.0562 | -92.2542
-11 | -0.9448 | 0.01033 | -0.0557 | -91.4618
-10.5 | -0.8939 | 0.00992 | -0.0555 | -90.1109
-10 | -0.8421 | 0.00953 | -0.0553 | -88.3631
-9.5 | -0.7914 | 0.00897 | -0.055 | -88.2274
-9 | -0.7392 | 0.00852 | -0.0549 | -86.7606
-8.5 | -0.6857 | 0.00815 | -0.0549 | -84.135
-8 | -0.6313 | 0.00784 | -0.0551 | -80.523
-7.5 | -0.5763 | 0.00755 | -0.0554 | -76.3311
-7 | -0.5209 | 0.0073 | -0.0558 | -71.3562
-6.5 | -0.4652 | 0.00706 | -0.0562 | -65.8924
-6 | -0.4094 | 0.00675 | -0.0566 | -60.6519
-5.5 | -0.353 | 0.00654 | -0.0571 | -53.9755
-5 | -0.2961 | 0.00637 | -0.0576 | -46.4835
-4.5 | -0.2391 | 0.00615 | -0.0582 | -38.878
-3.5 | -0.1244 | 0.00583 | -0.0594 | -21.3379
-3 | -0.0669 | 0.00568 | -0.0601 | -11.7782
-2.5 | -0.0093 | 0.00545 | -0.0608 | -1.7064
-2 | 0.048 | 0.00509 | -0.0616 | 9.4303
-1 | 0.1635 | 0.00409 | -0.0636 | 39.9756
-0.5 | 0.2219 | 0.00362 | -0.0648 | 61.2983
0 | 0.2804 | 0.00359 | -0.0656 | 78.1058
0.5 | 0.3388 | 0.00362 | -0.0664 | 93.5912
1 | 0.3972 | 0.00366 | -0.0671 | 108.5246
1.5 | 0.453 | 0.00394 | -0.0675 | 114.9746
2 | 0.5024 | 0.00485 | -0.0668 | 103.5876
3 | 0.6069 | 0.00613 | -0.0664 | 99.0049
3.5 | 0.6589 | 0.00675 | -0.0661 | 97.6148
4 | 0.7124 | 0.0072 | -0.0661 | 98.9444
4.5 | 0.767 | 0.00752 | -0.0662 | 101.9947
5 | 0.8216 | 0.00782 | -0.0663 | 105.0639
5.5 | 0.8764 | 0.00808 | -0.0665 | 108.4653
6 | 0.93 | 0.00842 | -0.0665 | 110.4513
6.5 | 0.9839 | 0.00871 | -0.0666 | 112.9621
7 | 1.0367 | 0.00907 | -0.0664 | 114.2999
7.5 | 1.0886 | 0.00947 | -0.0662 | 114.9525
8 | 1.1406 | 0.00982 | -0.0659 | 116.1507
8.5 | 1.1913 | 0.01024 | -0.0655 | 116.3379
9 | 1.2402 | 0.01075 | -0.0647 | 115.3674
10 | 1.3368 | 0.0117 | -0.0631 | 114.2564
10.5 | 1.3829 | 0.01223 | -0.062 | 113.0744
11 | 1.4266 | 0.01283 | -0.0605 | 111.1925
11.5 | 1.4666 | 0.01354 | -0.0583 | 108.3161
12 | 1.4976 | 0.01422 | -0.0544 | 105.3165
12.5 | 1.5279 | 0.01486 | -0.0506 | 102.8197
13.5 | 1.5812 | 0.01658 | -0.0425 | 95.3679
14 | 1.6092 | 0.01777 | -0.0394 | 90.5571
14.5 | 1.6347 | 0.01921 | -0.0362 | 85.0963
15 | 1.6584 | 0.02086 | -0.0332 | 79.5014
15.5 | 1.6801 | 0.02274 | -0.0303 | 73.883
16 | 1.7042 | 0.02455 | -0.0279 | 69.4175
16.5 | 1.7256 | 0.02665 | -0.0256 | 64.7505
17 | 1.7444 | 0.02907 | -0.0235 | 60.0069
17.5 | 1.7613 | 0.03175 | -0.0215 | 55.474
18 | 1.7746 | 0.03491 | -0.0198 | 50.8336
18.5 | 1.7858 | 0.03845 | -0.0184 | 46.4447
19 | 1.7942 | 0.04251 | -0.0174 | 42.2065
19.5 | 1.7961 | 0.0475 | -0.0168 | 37.8126
20 | 1.7972 | 0.05292 | -0.0168 | 33.9607

## 91. Re 7M Mach 0.10 (1)
BIGFOIL.COM POLAR EXPORT
NACA65-313
NACA65-313 |  |  |  | Cl Max: | 1.227 | at alpha= | 10.5 | deg
JavaFoil+Calcfoil stall+Eppler ext transition |  |  |  | L/D Max: | 122.16 | at alpha= | 2.5 | deg
Re: | 7000000 |  |  | Cd Min: | 0.00453 | at alpha= | -1 | deg
Mach: | 0.1 |  |  | Cl=0 at alpha= | -2.675 | deg
|  |  |  | @ Cl=0.1, Cd= | 0.0045775
|  |  |  | @ Cl=0.4, Cd= | 0.0046493
|  |  |  | @ Cl=0.6, Cd= | 0.0050366
alpha (deg) | Cl | Cd | Cm | Cl/Cd
-17 | -0.585 | 0.12819 | -0.02 | -4.567
-16.5 | -0.609 | 0.12195 | -0.02 | -4.99
-16 | -0.632 | 0.11289 | -0.022 | -5.595
-15.5 | -0.652 | 0.10613 | -0.022 | -6.141
-15 | -0.669 | 0.10124 | -0.023 | -6.608
-14.5 | -0.681 | 0.09354 | -0.024 | -7.281
-14 | -0.69 | 0.08756 | -0.026 | -7.883
-13.5 | -0.7 | 0.07881 | -0.028 | -8.878
-13 | -0.703 | 0.07272 | -0.03 | -9.673
-12.5 | -0.802 | 0.01961 | -0.044 | -40.889
-12 | -0.814 | 0.01435 | -0.047 | -56.736
-11.5 | -0.811 | 0.01227 | -0.048 | -66.053
-11 | -0.793 | 0.01131 | -0.049 | -70.119
-10.5 | -0.77 | 0.01063 | -0.05 | -72.373
-10 | -0.742 | 0.01006 | -0.051 | -73.761
-9.5 | -0.709 | 0.00959 | -0.052 | -73.986
-9 | -0.673 | 0.00925 | -0.053 | -72.793
-8.5 | -0.633 | 0.00884 | -0.054 | -71.612
-8 | -0.59 | 0.00771 | -0.055 | -76.577
-7.5 | -0.544 | 0.00802 | -0.056 | -67.801
-7 | -0.494 | 0.00776 | -0.057 | -63.66
-6.5 | -0.442 | 0.00746 | -0.057 | -59.256
-6 | -0.388 | 0.00715 | -0.058 | -54.237
-5.5 | -0.332 | 0.00716 | -0.059 | -46.375
-5 | -0.275 | 0.00705 | -0.06 | -39.046
-4.5 | -0.217 | 0.00685 | -0.061 | -31.702
-4 | -0.158 | 0.00666 | -0.061 | -23.777
-3.5 | -0.099 | 0.00648 | -0.062 | -15.254
-3 | -0.039 | 0.00641 | -0.063 | -6.077
-2.5 | 0.021 | 0.00462 | -0.064 | 4.587
-2 | 0.081 | 0.00459 | -0.064 | 17.747
-1.5 | 0.142 | 0.00455 | -0.065 | 31.181
-1 | 0.202 | 0.00453 | -0.066 | 44.673
-0.5 | 0.263 | 0.00456 | -0.067 | 57.638
0 | 0.323 | 0.00459 | -0.068 | 70.362
0.5 | 0.384 | 0.00462 | -0.068 | 82.928
1 | 0.444 | 0.00473 | -0.069 | 93.741
1.5 | 0.504 | 0.00482 | -0.07 | 104.593
2 | 0.562 | 0.00494 | -0.071 | 113.879
2.5 | 0.621 | 0.00509 | -0.071 | 122.16
3 | 0.68 | 0.00584 | -0.072 | 116.488
3.5 | 0.737 | 0.00826 | -0.073 | 89.292
4 | 0.793 | 0.00799 | -0.073 | 99.233
4.5 | 0.848 | 0.00828 | -0.074 | 102.386
5 | 0.901 | 0.00855 | -0.075 | 105.368
5.5 | 0.953 | 0.00887 | -0.075 | 107.435
6 | 1.002 | 0.00921 | -0.076 | 108.8
6.5 | 1.049 | 0.00957 | -0.077 | 109.657
7 | 1.09 | 0.00937 | -0.077 | 116.433
7.5 | 1.127 | 0.00972 | -0.078 | 115.946
8 | 1.159 | 0.01016 | -0.079 | 114.008
8.5 | 1.185 | 0.01186 | -0.079 | 99.872
9 | 1.205 | 0.01239 | -0.08 | 97.209
9.5 | 1.219 | 0.01299 | -0.08 | 93.834
10 | 1.226 | 0.01357 | -0.081 | 90.344
10.5 | 1.227 | 0.0144 | -0.081 | 85.244
11 | 1.223 | 0.01509 | -0.082 | 81.051
11.5 | 1.211 | 0.01624 | -0.082 | 74.593
12 | 1.194 | 0.01736 | -0.082 | 68.767
12.5 | 1.171 | 0.01871 | -0.082 | 62.588
13 | 1.139 | 0.02095 | -0.082 | 54.354
13.5 | 1.098 | 0.02443 | -0.081 | 44.926
14 | 0.919 | 0.08344 | -0.056 | 11.009
14.5 | 0.875 | 0.09492 | -0.052 | 9.218
15 | 0.838 | 0.10141 | -0.05 | 8.26
15.5 | 0.801 | 0.10752 | -0.05 | 7.447

## 92. Re 7M Mach 0.10 (2)
BIGFOIL.COM POLAR EXPORT
NACA65-313
NACA65-313 |  |  |  | Cl Max: | 1.7745 | at alpha= | 19 | deg
XFOIL ncrit=9 |  |  |  | L/D Max: | 115.869 | at alpha= | 8 | deg
Re: | 7000000 |  |  | Cd Min: | 0.05978 | at alpha= | 20 | deg
Mach: | 0.1 |  |  | Cl=0 at alpha= | -2.4177 | deg
|  |  |  | @ Cl=0.1, Cd= | 0.004634
|  |  |  | @ Cl=0.4, Cd= | 0.0036729
|  |  |  | @ Cl=0.6, Cd= | 0.0060268
alpha (deg) | Cl | Cd | Cm | Cl/Cd
-20 | -1.5199 | 0.04452 | -0.0686 | -34.1397
-19.5 | -1.5237 | 0.03882 | -0.07 | -39.2504
-19 | -1.5224 | 0.03409 | -0.0705 | -44.6583
-18.5 | -1.5117 | 0.03044 | -0.0704 | -49.6616
-18 | -1.4983 | 0.02717 | -0.0698 | -55.1454
-17.5 | -1.4779 | 0.02467 | -0.0689 | -59.9068
-17 | -1.4542 | 0.02253 | -0.0678 | -64.5451
-16.5 | -1.4291 | 0.0206 | -0.0662 | -69.3738
-16 | -1.3981 | 0.01926 | -0.0646 | -72.5909
-15.5 | -1.3685 | 0.01798 | -0.0625 | -76.1123
-15 | -1.3425 | 0.0169 | -0.0591 | -79.4379
-14.5 | -1.2919 | 0.0157 | -0.0602 | -82.2866
-14 | -1.2186 | 0.01408 | -0.066 | -86.5483
-13.5 | -1.1825 | 0.01335 | -0.0632 | -88.5768
-13 | -1.1426 | 0.01262 | -0.061 | -90.5388
-12.5 | -1.0975 | 0.01204 | -0.0596 | -91.1545
-12 | -1.0503 | 0.0115 | -0.0586 | -91.3304
-11.5 | -1.0012 | 0.01101 | -0.0578 | -90.9355
-11 | -0.9514 | 0.01052 | -0.0572 | -90.4373
-10.5 | -0.9003 | 0.01007 | -0.0567 | -89.4042
-10 | -0.8483 | 0.00965 | -0.0564 | -87.9067
-9.5 | -0.7963 | 0.00917 | -0.0561 | -86.8375
-9 | -0.7444 | 0.00861 | -0.0557 | -86.4576
-8.5 | -0.6906 | 0.00823 | -0.0557 | -83.9125
-8 | -0.6358 | 0.0079 | -0.0558 | -80.481
-7.5 | -0.5804 | 0.0076 | -0.056 | -76.3684
-7 | -0.5246 | 0.00734 | -0.0563 | -71.4714
-6.5 | -0.4684 | 0.00711 | -0.0566 | -65.879
-6 | -0.4122 | 0.00678 | -0.057 | -60.7965
-5.5 | -0.3554 | 0.00656 | -0.0574 | -54.1768
-5 | -0.2982 | 0.00638 | -0.058 | -46.7398
-4.5 | -0.2407 | 0.00617 | -0.0585 | -39.0113
-4 | -0.1833 | 0.00601 | -0.0591 | -30.4992
-3.5 | -0.1253 | 0.00584 | -0.0597 | -21.4555
-3 | -0.0674 | 0.00569 | -0.0604 | -11.8453
-2.5 | -0.0095 | 0.00547 | -0.0611 | -1.7367
-2 | 0.0482 | 0.0051 | -0.0618 | 9.451
-1.5 | 0.106 | 0.00458 | -0.0628 | 23.1441
-1 | 0.1643 | 0.0041 | -0.0639 | 40.0732
-0.5 | 0.2231 | 0.00362 | -0.0651 | 61.6298
0 | 0.2819 | 0.00359 | -0.0659 | 78.5237
0.5 | 0.3407 | 0.00362 | -0.0667 | 94.116
1 | 0.3994 | 0.00367 | -0.0675 | 108.8283
1.5 | 0.4557 | 0.00394 | -0.0678 | 115.6599
2 | 0.5053 | 0.00486 | -0.0671 | 103.9712
3 | 0.61 | 0.00615 | -0.0666 | 99.187
3.5 | 0.6623 | 0.00677 | -0.0663 | 97.8287
4 | 0.7161 | 0.00723 | -0.0662 | 99.0456
4.5 | 0.7712 | 0.00754 | -0.0664 | 102.2812
5 | 0.8261 | 0.00785 | -0.0664 | 105.2357
5.5 | 0.8812 | 0.00811 | -0.0666 | 108.656
6 | 0.9352 | 0.00846 | -0.0665 | 110.5437
6.5 | 0.9894 | 0.00876 | -0.0665 | 112.9452
7 | 1.0424 | 0.00913 | -0.0663 | 114.1731
7.5 | 1.0948 | 0.00953 | -0.066 | 114.8793
8 | 1.1471 | 0.0099 | -0.0656 | 115.8687
8.5 | 1.1979 | 0.01034 | -0.065 | 115.8511
9 | 1.2466 | 0.0109 | -0.0641 | 114.367
9.5 | 1.2959 | 0.01135 | -0.0633 | 114.1762
10 | 1.3439 | 0.01185 | -0.0622 | 113.4093
10.5 | 1.3897 | 0.01241 | -0.0608 | 111.9823
11 | 1.4326 | 0.01306 | -0.0589 | 109.6937
11.5 | 1.4676 | 0.01384 | -0.0556 | 106.0405
12 | 1.4996 | 0.01447 | -0.0517 | 103.6351
12.5 | 1.5293 | 0.01518 | -0.0477 | 100.7444
13 | 1.5536 | 0.01601 | -0.0429 | 97.0394
13.5 | 1.5828 | 0.01716 | -0.0396 | 92.2378
14 | 1.6097 | 0.01854 | -0.0363 | 86.8231
14.5 | 1.6333 | 0.02022 | -0.0329 | 80.7765
15 | 1.6573 | 0.02199 | -0.0299 | 75.3661
15.5 | 1.6815 | 0.02384 | -0.0272 | 70.5327
16 | 1.7042 | 0.02589 | -0.0247 | 65.8246
16.5 | 1.7242 | 0.02827 | -0.0223 | 60.9904
17 | 1.7411 | 0.03101 | -0.0202 | 56.1464
17.5 | 1.7545 | 0.03422 | -0.0182 | 51.2712
18 | 1.764 | 0.03799 | -0.0165 | 46.4333
18.5 | 1.7722 | 0.04216 | -0.0153 | 42.0351
19 | 1.7745 | 0.04721 | -0.0146 | 37.5874
19.5 | 1.7706 | 0.05333 | -0.0146 | 33.2008
20 | 1.7674 | 0.05978 | -0.0153 | 29.5651

## 93. Re 7M Mach 0.25 (1)
BIGFOIL.COM POLAR EXPORT
NACA65-313
NACA65-313 |  |  |  | Cl Max: | 1.183 | at alpha= | 9 | deg
JavaFoil+Calcfoil stall+Eppler ext transition |  |  |  | L/D Max: | 124.464 | at alpha= | 2.5 | deg
Re: | 7000000 |  |  | Cd Min: | 0.00456 | at alpha= | -1.5 | deg
Mach: | 0.25 |  |  | Cl=0 at alpha= | -2.6774 | deg
|  |  |  | @ Cl=0.1, Cd= | 0.0045897
|  |  |  | @ Cl=0.4, Cd= | 0.0046777
|  |  |  | @ Cl=0.6, Cd= | 0.0050477
alpha (deg) | Cl | Cd | Cm | Cl/Cd
-15.5 | -0.391 | 0.12179 | -0.021 | -3.207
-15 | -0.444 | 0.11328 | -0.021 | -3.923
-14.5 | -0.487 | 0.10401 | -0.022 | -4.686
-14 | -0.526 | 0.09609 | -0.023 | -5.47
-13.5 | -0.558 | 0.09104 | -0.023 | -6.127
-13 | -0.585 | 0.08456 | -0.024 | -6.918
-12.5 | -0.605 | 0.07903 | -0.025 | -7.662
-12 | -0.62 | 0.07321 | -0.027 | -8.475
-11.5 | -0.634 | 0.06365 | -0.032 | -9.955
-11 | -0.729 | 0.01565 | -0.049 | -46.584
-10.5 | -0.735 | 0.01181 | -0.051 | -62.229
-10 | -0.719 | 0.01098 | -0.052 | -65.524
-9.5 | -0.697 | 0.01016 | -0.053 | -68.653
-9 | -0.668 | 0.00965 | -0.054 | -69.242
-8.5 | -0.633 | 0.00919 | -0.055 | -68.939
-8 | -0.594 | 0.00881 | -0.056 | -67.399
-7.5 | -0.55 | 0.00846 | -0.057 | -65.022
-7 | -0.502 | 0.00766 | -0.058 | -65.539
-6.5 | -0.451 | 0.00767 | -0.059 | -58.783
-6 | -0.396 | 0.00735 | -0.06 | -53.935
-5.5 | -0.34 | 0.00714 | -0.061 | -47.629
-5 | -0.282 | 0.00692 | -0.061 | -40.756
-4.5 | -0.223 | 0.00672 | -0.062 | -33.136
-4 | -0.162 | 0.00674 | -0.063 | -24.107
-3.5 | -0.101 | 0.00655 | -0.064 | -15.485
-3 | -0.04 | 0.00648 | -0.065 | -6.171
-2.5 | 0.022 | 0.00468 | -0.065 | 4.65
-2 | 0.084 | 0.0046 | -0.066 | 18.208
-1.5 | 0.146 | 0.00456 | -0.067 | 31.993
-1 | 0.208 | 0.00457 | -0.068 | 45.494
-0.5 | 0.27 | 0.0046 | -0.069 | 58.69
0 | 0.332 | 0.00464 | -0.069 | 71.631
0.5 | 0.394 | 0.00467 | -0.07 | 84.404
1 | 0.456 | 0.00475 | -0.071 | 96.029
1.5 | 0.518 | 0.00484 | -0.072 | 107.103
2 | 0.578 | 0.005 | -0.072 | 115.659
2.5 | 0.638 | 0.00513 | -0.073 | 124.464
3 | 0.698 | 0.00598 | -0.074 | 116.769
3.5 | 0.756 | 0.00791 | -0.075 | 95.605
4 | 0.814 | 0.00821 | -0.075 | 99.059
4.5 | 0.869 | 0.0085 | -0.076 | 102.306
5 | 0.923 | 0.00881 | -0.077 | 104.813
5.5 | 0.974 | 0.00916 | -0.077 | 106.437
6 | 1.023 | 0.00954 | -0.078 | 107.262
6.5 | 1.068 | 0.00938 | -0.079 | 113.844
7 | 1.106 | 0.00975 | -0.08 | 113.412
7.5 | 1.137 | 0.01022 | -0.08 | 111.25
8 | 1.161 | 0.01201 | -0.081 | 96.654
8.5 | 1.176 | 0.01256 | -0.081 | 93.62
9 | 1.183 | 0.0132 | -0.082 | 89.608
9.5 | 1.18 | 0.01395 | -0.082 | 84.55
10 | 1.166 | 0.01486 | -0.083 | 78.469
10.5 | 1.142 | 0.01602 | -0.083 | 71.29
11 | 1.106 | 0.01728 | -0.083 | 64.039
11.5 | 1.061 | 0.0187 | -0.083 | 56.721
12 | 0.852 | 0.07276 | -0.053 | 11.711
12.5 | 0.797 | 0.08233 | -0.048 | 9.675
13 | 0.739 | 0.09155 | -0.042 | 8.072
13.5 | 0.68 | 0.09749 | -0.043 | 6.97
14 | 0.605 | 0.10289 | -0.043 | 5.884

## 94. Re 7M Mach 0.25 (2)
BIGFOIL.COM POLAR EXPORT
NACA65-313
NACA65-313 |  |  |  | Cl Max: | 1.6607 | at alpha= | 16 | deg
XFOIL ncrit=9 |  |  |  | L/D Max: | 119.644 | at alpha= | 1.5 | deg
Re: | 7000000 |  |  | Cd Min: | 0.22306 | at alpha= | -20 | deg
Mach: | 0.25 |  |  | Cl=0 at alpha= | -2.4112 | deg
|  |  |  | @ Cl=0.1, Cd= | 0.0047339
|  |  |  | @ Cl=0.4, Cd= | 0.0036803
|  |  |  | @ Cl=0.6, Cd= | 0.0059084
alpha (deg) | Cl | Cd | Cm | Cl/Cd
-20 | -0.6837 | 0.22306 | 0.0248 | -3.0651
-19.5 | -0.6749 | 0.21287 | 0.0195 | -3.1705
-19 | -0.6629 | 0.20473 | 0.0149 | -3.2379
-18.5 | -0.6492 | 0.19736 | 0.0107 | -3.2894
-18 | -0.6384 | 0.18901 | 0.0062 | -3.3776
-17.5 | -1.1694 | 0.07152 | -0.0627 | -16.3507
-17 | -1.225 | 0.05562 | -0.0737 | -22.0245
-16.5 | -1.2612 | 0.04485 | -0.0795 | -28.1204
-16 | -1.2694 | 0.03827 | -0.0813 | -33.1696
-15.5 | -1.2767 | 0.03235 | -0.0819 | -39.4652
-15 | -1.2736 | 0.02782 | -0.081 | -45.78
-14.5 | -1.264 | 0.02415 | -0.0789 | -52.3395
-13.5 | -1.1757 | 0.0186 | -0.0817 | -63.2097
-13 | -1.1445 | 0.01585 | -0.0801 | -72.2082
-12.5 | -1.1164 | 0.01486 | -0.0747 | -75.1279
-12 | -1.0748 | 0.01388 | -0.0715 | -77.4352
-11.5 | -1.0291 | 0.01299 | -0.0689 | -79.2225
-11 | -0.9807 | 0.01218 | -0.0667 | -80.5172
-10.5 | -0.9307 | 0.01139 | -0.0649 | -81.712
-10 | -0.8792 | 0.01063 | -0.0633 | -82.7093
-9.5 | -0.8255 | 0.01001 | -0.0621 | -82.4675
-9 | -0.7703 | 0.00951 | -0.0612 | -80.9989
-8.5 | -0.7174 | 0.00871 | -0.0601 | -82.3651
-8 | -0.6606 | 0.00828 | -0.0596 | -79.7826
-7.5 | -0.603 | 0.00791 | -0.0594 | -76.2326
-7 | -0.5448 | 0.00757 | -0.0593 | -71.9683
-6.5 | -0.4863 | 0.00728 | -0.0593 | -66.7995
-6 | -0.4278 | 0.00697 | -0.0594 | -61.3773
-5.5 | -0.3688 | 0.00668 | -0.0596 | -55.2096
-5 | -0.3095 | 0.00647 | -0.0599 | -47.8362
-4.5 | -0.2498 | 0.00628 | -0.0604 | -39.7771
-4 | -0.1902 | 0.00607 | -0.0609 | -31.3344
-3.5 | -0.1303 | 0.00592 | -0.0614 | -22.0101
-3 | -0.0703 | 0.00575 | -0.062 | -12.2261
-2 | 0.0491 | 0.00518 | -0.0635 | 9.4788
-1 | 0.1689 | 0.00413 | -0.0656 | 40.8959
-0.5 | 0.2296 | 0.00364 | -0.0668 | 63.0769
0 | 0.2904 | 0.00361 | -0.0677 | 80.4432
0.5 | 0.3512 | 0.00364 | -0.0685 | 96.4835
1 | 0.4118 | 0.00369 | -0.0692 | 111.5989
1.5 | 0.4702 | 0.00393 | -0.0696 | 119.6438
2 | 0.5208 | 0.00489 | -0.0688 | 106.5031
3.5 | 0.681 | 0.00695 | -0.0674 | 97.9856
4 | 0.7367 | 0.00738 | -0.0672 | 99.8238
4.5 | 0.7937 | 0.0077 | -0.0671 | 103.0779
5 | 0.8508 | 0.008 | -0.067 | 106.35
5.5 | 0.9073 | 0.00834 | -0.0668 | 108.789
6.5 | 1.0193 | 0.00905 | -0.066 | 112.6298
7 | 1.0736 | 0.0095 | -0.0652 | 113.0105
7.5 | 1.1282 | 0.0099 | -0.0645 | 113.9596
8 | 1.1813 | 0.01037 | -0.0634 | 113.9151
8.5 | 1.2313 | 0.01101 | -0.0617 | 111.8347
9 | 1.2826 | 0.01151 | -0.0602 | 111.4335
9.5 | 1.3314 | 0.01211 | -0.0582 | 109.9422
10 | 1.377 | 0.01279 | -0.0556 | 107.6622
10.5 | 1.4097 | 0.01362 | -0.0506 | 103.5022
11 | 1.4433 | 0.01446 | -0.046 | 99.8133
11.5 | 1.4768 | 0.01543 | -0.0417 | 95.7097
12 | 1.5083 | 0.01656 | -0.0373 | 91.0809
13 | 1.5559 | 0.01973 | -0.0274 | 78.8596
13.5 | 1.582 | 0.02173 | -0.0235 | 72.8026
14 | 1.6071 | 0.02392 | -0.0199 | 67.1865
14.5 | 1.6262 | 0.02671 | -0.0163 | 60.8836
15 | 1.6445 | 0.02975 | -0.0131 | 55.2773
15.5 | 1.6547 | 0.03365 | -0.0101 | 49.1738
16 | 1.6607 | 0.0382 | -0.0077 | 43.4738
16.5 | 1.6595 | 0.04385 | -0.006 | 37.8449
17 | 1.6503 | 0.05082 | -0.0054 | 32.4734
17.5 | 1.6272 | 0.06002 | -0.0065 | 27.111
18 | 1.5951 | 0.07138 | -0.0098 | 22.3466
18.5 | 1.5595 | 0.08453 | -0.0155 | 18.4491
19 | 1.5218 | 0.09932 | -0.0235 | 15.3222
19.5 | 1.4732 | 0.11737 | -0.0349 | 12.5518
20 | 1.4181 | 0.13786 | -0.0488 | 10.2865

## 95. Re 7M Mach 0.50 (1)
BIGFOIL.COM POLAR EXPORT
NACA65-313
NACA65-313 |  |  |  | Cl Max: | 1.223 | at alpha= | 20 | deg
JavaFoil+Calcfoil stall+Eppler ext transition |  |  |  | L/D Max: | 122.981 | at alpha= | 2 | deg
Re: | 7000000 |  |  | Cd Min: | 0.00472 | at alpha= | -1.5 | deg
Mach: | 0.5 |  |  | Cl=0 at alpha= | -2.6739 | deg
|  |  |  | @ Cl=0.1, Cd= | 0.004738
|  |  |  | @ Cl=0.4, Cd= | 0.0048249
|  |  |  | @ Cl=0.6, Cd= | 0.0051205
alpha (deg) | Cl | Cd | Cm | Cl/Cd
-20 | -0.947 | 0.15272 | -0.024 | -6.2
-19.5 | -0.924 | 0.15055 | -0.026 | -6.135
-19 | -0.896 | 0.14293 | -0.026 | -6.269
-18.5 | -0.867 | 0.13723 | -0.026 | -6.32
-18 | -0.838 | 0.13456 | -0.025 | -6.23
-17.5 | -0.811 | 0.12969 | -0.025 | -6.257
-17 | -0.785 | 0.13293 | -0.026 | -5.905
-16.5 | -0.758 | 0.12188 | -0.027 | -6.221
-16 | -0.73 | 0.11819 | -0.026 | -6.18
-15.5 | -0.703 | 0.10768 | -0.027 | -6.531
-15 | -0.677 | 0.10059 | -0.027 | -6.727
-14.5 | -0.65 | 0.09391 | -0.028 | -6.92
-14 | -0.621 | 0.10022 | -0.027 | -6.199
-13.5 | -0.594 | 0.09193 | -0.028 | -6.464
-13 | -0.569 | 0.08433 | -0.03 | -6.743
-12.5 | -0.544 | 0.07639 | -0.032 | -7.115
-12 | -0.527 | 0.06193 | -0.038 | -8.514
-11.5 | -0.573 | 0.01688 | -0.054 | -33.965
-11 | -0.457 | 0.0742 | -0.028 | -6.156
-10.5 | -0.43 | 0.06764 | -0.029 | -6.356
-10 | -0.404 | 0.06129 | -0.032 | -6.585
-9.5 | -0.382 | 0.05161 | -0.039 | -7.408
-9 | -0.418 | 0.01245 | -0.059 | -33.549
-8.5 | -0.32 | 0.05622 | -0.029 | -5.688
-8 | -0.293 | 0.05018 | -0.031 | -5.835
-7.5 | -0.354 | 0.04727 | -0.032 | -7.493
-7 | -0.484 | 0.0097 | -0.064 | -49.877
-6.5 | -0.463 | 0.00896 | -0.065 | -51.677
-6 | -0.421 | 0.00846 | -0.066 | -49.754
-5.5 | -0.368 | 0.00798 | -0.067 | -46.138
-5 | -0.309 | 0.00767 | -0.068 | -40.304
-4.5 | -0.246 | 0.00694 | -0.069 | -35.504
-4 | -0.18 | 0.00695 | -0.07 | -25.969
-3.5 | -0.113 | 0.00673 | -0.071 | -16.771
-3 | -0.045 | 0.00654 | -0.072 | -6.815
-2.5 | 0.024 | 0.0064 | -0.073 | 3.79
-2 | 0.093 | 0.00474 | -0.074 | 19.698
-1.5 | 0.163 | 0.00472 | -0.075 | 34.535
-1 | 0.232 | 0.00472 | -0.076 | 49.248
-0.5 | 0.302 | 0.00473 | -0.077 | 63.819
0 | 0.371 | 0.0048 | -0.078 | 77.424
0.5 | 0.441 | 0.00486 | -0.078 | 90.588
1 | 0.51 | 0.00496 | -0.079 | 102.884
1.5 | 0.579 | 0.00506 | -0.08 | 114.484
2 | 0.645 | 0.00525 | -0.081 | 122.981
2.5 | 0.712 | 0.00599 | -0.082 | 118.976
3 | 0.778 | 0.00633 | -0.083 | 122.857
3.5 | 0.841 | 0.0088 | -0.083 | 95.542
4 | 0.901 | 0.00918 | -0.084 | 98.165
4.5 | 0.957 | 0.00909 | -0.085 | 105.319
5 | 1.007 | 0.00959 | -0.086 | 104.964
5.5 | 1.047 | 0.01128 | -0.086 | 92.812
6 | 1.073 | 0.01201 | -0.087 | 89.316
6.5 | 1.074 | 0.01288 | -0.088 | 83.342
7 | 0.99 | 0.014 | -0.088 | 70.694
7.5 | 0.68 | 0.01484 | -0.089 | 45.805
8 | 0.583 | 0.05238 | -0.046 | 11.129
8.5 | 0.607 | 0.05917 | -0.042 | 10.267
9 | 0.773 | 0.01689 | -0.09 | 45.806
9.5 | 0.802 | 0.01841 | -0.09 | 43.549
10 | 0.694 | 0.06466 | -0.053 | 10.731
10.5 | 0.715 | 0.07388 | -0.046 | 9.679
11 | 0.891 | 0.02122 | -0.092 | 41.983
11.5 | 0.91 | 0.02473 | -0.091 | 36.808
12 | 0.802 | 0.07919 | -0.056 | 10.123
12.5 | 0.824 | 0.08958 | -0.053 | 9.199
13 | 0.854 | 0.0848 | -0.056 | 10.07
13.5 | 0.877 | 0.09272 | -0.054 | 9.462
14 | 0.904 | 0.10021 | -0.055 | 9.016
14.5 | 0.935 | 0.10414 | -0.059 | 8.975
15 | 0.955 | 0.11149 | -0.055 | 8.565
15.5 | 0.981 | 0.11411 | -0.056 | 8.598
16 | 1.013 | 0.11829 | -0.06 | 8.56
16.5 | 1.046 | 0.1199 | -0.065 | 8.726
17 | 1.061 | 0.12637 | -0.059 | 8.398
17.5 | 1.087 | 0.13148 | -0.06 | 8.27
18 | 1.121 | 0.13342 | -0.065 | 8.4
18.5 | 1.159 | 0.13176 | -0.07 | 8.795
19 | 1.181 | 0.14313 | -0.07 | 8.255
19.5 | 1.193 | 0.14895 | -0.064 | 8.009
20 | 1.223 | 0.15407 | -0.066 | 7.938

## 96. Re 7M Mach 0.50 (2)
BIGFOIL.COM POLAR EXPORT
NACA65-313
NACA65-313 |  |  |  | Cl Max: | 1.2176 | at alpha= | 8 | deg
XFOIL ncrit=9 |  |  |  | L/D Max: | 123.519 | at alpha= | 1 | deg
Re: | 7000000 |  |  | Cd Min: | 0.2523 | at alpha= | -20 | deg
Mach: | 0.5 |  |  | Cl=0 at alpha= | -2.3873 | deg
|  |  |  | @ Cl=0.1, Cd= | 0.0051265
|  |  |  | @ Cl=0.4, Cd= | 0.0037222
|  |  |  | @ Cl=0.6, Cd= | 0.0051436
alpha (deg) | Cl | Cd | Cm | Cl/Cd
-20 | -0.7112 | 0.2523 | 0.0317 | -2.8189
-19.5 | -0.6905 | 0.24359 | 0.0266 | -2.8347
-19 | -0.6718 | 0.23415 | 0.0214 | -2.8691
-18.5 | -0.6514 | 0.22619 | 0.0167 | -2.8799
-18 | -0.6324 | 0.21758 | 0.0119 | -2.9065
-17.5 | -0.6163 | 0.20813 | 0.0071 | -2.9611
-17 | -0.5994 | 0.19934 | 0.0024 | -3.0069
-16.5 | -0.5808 | 0.19136 | -0.002 | -3.0351
-16 | -0.563 | 0.18334 | -0.0062 | -3.0708
-15.5 | -0.5512 | 0.1733 | -0.011 | -3.1806
-15 | -0.5367 | 0.16506 | -0.0152 | -3.2515
-14.5 | -0.5198 | 0.1576 | -0.0189 | -3.2982
-13.5 | -0.5008 | 0.13967 | -0.0267 | -3.5856
-13 | -0.4709 | 0.12681 | -0.0401 | -3.7134
-12.5 | -0.4454 | 0.11253 | -0.0556 | -3.9581
-12 | -0.4125 | 0.09933 | -0.0721 | -4.1528
-11.5 | -0.4211 | 0.0887 | -0.0781 | -4.7475
-11 | -0.4321 | 0.07839 | -0.0837 | -5.5122
-10.5 | -0.4538 | 0.06563 | -0.0918 | -6.9145
-10 | -0.4827 | 0.05093 | -0.1034 | -9.4777
-9.5 | -0.5161 | 0.04148 | -0.1082 | -12.4421
-9 | -0.5547 | 0.03391 | -0.108 | -16.358
-8 | -0.6266 | 0.0224 | -0.093 | -27.9732
-7.5 | -0.6313 | 0.01592 | -0.0857 | -39.6545
-7 | -0.6014 | 0.0116 | -0.0801 | -51.8448
-6.5 | -0.554 | 0.00935 | -0.0755 | -59.2513
-6 | -0.4934 | 0.00826 | -0.0726 | -59.7337
-5.5 | -0.4271 | 0.0076 | -0.0709 | -56.1974
-5 | -0.3602 | 0.00704 | -0.0698 | -51.1648
-4.5 | -0.2911 | 0.00671 | -0.0692 | -43.383
-4 | -0.2218 | 0.00647 | -0.0691 | -34.2813
-3.5 | -0.1532 | 0.00621 | -0.0691 | -24.6699
-3 | -0.084 | 0.00602 | -0.0695 | -13.9535
-2.5 | -0.0154 | 0.00584 | -0.0699 | -2.637
-2 | 0.0529 | 0.00554 | -0.0705 | 9.5487
-1.5 | 0.1201 | 0.00495 | -0.0714 | 24.2626
-1 | 0.1885 | 0.00428 | -0.0728 | 44.0421
-0.5 | 0.2579 | 0.00373 | -0.0743 | 69.1421
0 | 0.3279 | 0.00368 | -0.0753 | 89.1033
0.5 | 0.3974 | 0.00372 | -0.0762 | 106.828
1 | 0.4669 | 0.00378 | -0.0771 | 123.5185
2 | 0.5903 | 0.00497 | -0.0759 | 118.7726
3 | 0.7004 | 0.00694 | -0.0722 | 100.9222
3.5 | 0.7586 | 0.00767 | -0.0705 | 98.9048
4 | 0.8228 | 0.00806 | -0.0696 | 102.0844
4.5 | 0.887 | 0.00845 | -0.0683 | 104.9704
5 | 0.9495 | 0.00892 | -0.0664 | 106.4462
5.5 | 1.0119 | 0.00939 | -0.0642 | 107.7636
6 | 1.0709 | 0.00998 | -0.0611 | 107.3046
6.5 | 1.1224 | 0.01073 | -0.0563 | 104.6039
7 | 1.1617 | 0.01161 | -0.0492 | 100.0603
7.5 | 1.195 | 0.01296 | -0.0417 | 92.2068
8 | 1.2176 | 0.0151 | -0.0333 | 80.6358
8.5 | 1.2148 | 0.01918 | -0.0236 | 63.3368
9 | 1.2073 | 0.02516 | -0.0154 | 47.9849
9.5 | 1.1895 | 0.03227 | -0.0091 | 36.8609
10 | 1.1638 | 0.04012 | -0.0053 | 29.008
10.5 | 1.1264 | 0.04984 | -0.0047 | 22.6003
11 | 1.0863 | 0.06139 | -0.0077 | 17.6951
11.5 | 1.0505 | 0.07451 | -0.0143 | 14.0988
12 | 1.0198 | 0.08945 | -0.0241 | 11.4008
12.5 | 0.9967 | 0.10597 | -0.036 | 9.4055
13 | 0.9792 | 0.12319 | -0.0471 | 7.9487

## 97. Re 8M Mach 0.00 (1)
BIGFOIL.COM POLAR EXPORT
NACA65-313
NACA65-313 |  |  |  | Cl Max: | 1.238 | at alpha= | 10.5 | deg
JavaFoil+Calcfoil stall+Eppler ext transition |  |  |  | L/D Max: | 118.847 | at alpha= | 7.5 | deg
Re: | 8000000 |  |  | Cd Min: | 0.00452 | at alpha= | -1.5 | deg
Mach: | 0 |  |  | Cl=0 at alpha= | -2.675 | deg
|  |  |  | @ Cl=0.1, Cd= | 0.0045268
|  |  |  | @ Cl=0.4, Cd= | 0.004637
|  |  |  | @ Cl=0.6, Cd= | 0.0053752
alpha (deg) | Cl | Cd | Cm | Cl/Cd
-18 | -0.583 | 0.13969 | -0.019 | -4.175
-17.5 | -0.605 | 0.13091 | -0.02 | -4.62
-17 | -0.626 | 0.12372 | -0.021 | -5.059
-16.5 | -0.646 | 0.11654 | -0.022 | -5.543
-16 | -0.665 | 0.10987 | -0.022 | -6.048
-15.5 | -0.682 | 0.10327 | -0.023 | -6.601
-15 | -0.696 | 0.09798 | -0.024 | -7.099
-14.5 | -0.706 | 0.08956 | -0.026 | -7.882
-14 | -0.714 | 0.08149 | -0.028 | -8.767
-13.5 | -0.76 | 0.04773 | -0.037 | -15.915
-13 | -0.831 | 0.01706 | -0.044 | -48.687
-12.5 | -0.817 | 0.01838 | -0.045 | -44.435
-12 | -0.825 | 0.01373 | -0.047 | -60.076
-11.5 | -0.82 | 0.01162 | -0.048 | -70.544
-11 | -0.799 | 0.01082 | -0.049 | -73.912
-10.5 | -0.774 | 0.01025 | -0.05 | -75.551
-10 | -0.745 | 0.00971 | -0.051 | -76.657
-9.5 | -0.711 | 0.00933 | -0.052 | -76.216
-9 | -0.674 | 0.00896 | -0.053 | -75.188
-8.5 | -0.633 | 0.0086 | -0.054 | -73.673
-8 | -0.59 | 0.00785 | -0.055 | -75.12
-7.5 | -0.542 | 0.00781 | -0.055 | -69.465
-7 | -0.492 | 0.00754 | -0.056 | -65.273
-6.5 | -0.44 | 0.00724 | -0.057 | -60.828
-6 | -0.386 | 0.00725 | -0.058 | -53.245
-5.5 | -0.331 | 0.00703 | -0.059 | -47.037
-5 | -0.274 | 0.00681 | -0.059 | -40.206
-4.5 | -0.216 | 0.00671 | -0.06 | -32.2
-4 | -0.158 | 0.00654 | -0.061 | -24.086
-3.5 | -0.098 | 0.00637 | -0.062 | -15.433
-3 | -0.039 | 0.0063 | -0.063 | -6.153
-2.5 | 0.021 | 0.00496 | -0.063 | 4.246
-2 | 0.081 | 0.00453 | -0.064 | 17.902
-1.5 | 0.141 | 0.00452 | -0.065 | 31.278
-1 | 0.201 | 0.00453 | -0.066 | 44.434
-0.5 | 0.261 | 0.00455 | -0.066 | 57.448
0 | 0.322 | 0.00457 | -0.067 | 70.343
0.5 | 0.382 | 0.00461 | -0.068 | 82.808
1 | 0.442 | 0.0047 | -0.069 | 93.867
1.5 | 0.502 | 0.0048 | -0.069 | 104.541
2 | 0.56 | 0.00492 | -0.07 | 113.791
2.5 | 0.618 | 0.00558 | -0.071 | 110.771
3 | 0.677 | 0.00604 | -0.072 | 111.991
3.5 | 0.734 | 0.00668 | -0.072 | 109.901
4 | 0.79 | 0.0078 | -0.073 | 101.235
4.5 | 0.844 | 0.0081 | -0.074 | 104.212
5 | 0.897 | 0.00836 | -0.074 | 107.34
5.5 | 0.949 | 0.00864 | -0.075 | 109.804
6 | 0.998 | 0.00898 | -0.076 | 111.189
6.5 | 1.045 | 0.0093 | -0.076 | 112.413
7 | 1.087 | 0.00968 | -0.077 | 112.327
7.5 | 1.125 | 0.00946 | -0.078 | 118.847
8 | 1.157 | 0.00984 | -0.078 | 117.583
8.5 | 1.185 | 0.01028 | -0.079 | 115.262
9 | 1.207 | 0.01198 | -0.079 | 100.745
9.5 | 1.223 | 0.01252 | -0.08 | 97.724
10 | 1.234 | 0.01309 | -0.08 | 94.244
10.5 | 1.238 | 0.01381 | -0.081 | 89.655
11 | 1.237 | 0.01449 | -0.081 | 85.388
11.5 | 1.23 | 0.01553 | -0.082 | 79.18
12 | 1.218 | 0.01639 | -0.082 | 74.331
12.5 | 1.2 | 0.0175 | -0.082 | 68.586
13 | 1.177 | 0.01898 | -0.082 | 62.013
13.5 | 1.145 | 0.02125 | -0.082 | 53.883
14 | 1.087 | 0.0278 | -0.08 | 39.091
14.5 | 1.045 | 0.03142 | -0.079 | 33.245
15 | 0.896 | 0.08832 | -0.059 | 10.146
15.5 | 0.857 | 0.0978 | -0.056 | 8.766

## 98. Re 8M Mach 0.00 (2)
BIGFOIL.COM POLAR EXPORT
NACA65-313
NACA65-313 |  |  |  | Cl Max: | 1.8114 | at alpha= | 20 | deg
XFOIL ncrit=9 |  |  |  | L/D Max: | 119.371 | at alpha= | 8.5 | deg
Re: | 8000000 |  |  | Cd Min: | 0.05128 | at alpha= | 20 | deg
Mach: | 0 |  |  | Cl=0 at alpha= | -2.4203 | deg
|  |  |  | @ Cl=0.1, Cd= | 0.004638
|  |  |  | @ Cl=0.4, Cd= | 0.0036478
|  |  |  | @ Cl=0.6, Cd= | 0.0060533
alpha (deg) | Cl | Cd | Cm | Cl/Cd
-20 | -1.5838 | 0.03525 | -0.0668 | -44.9305
-19.5 | -1.5762 | 0.0314 | -0.0669 | -50.1975
-19 | -1.5646 | 0.0281 | -0.0665 | -55.6797
-18.5 | -1.5462 | 0.02548 | -0.0659 | -60.6829
-18 | -1.5255 | 0.02315 | -0.065 | -65.8963
-17.5 | -1.5005 | 0.02128 | -0.0639 | -70.5122
-17 | -1.473 | 0.01968 | -0.0626 | -74.8476
-16.5 | -1.4448 | 0.01824 | -0.061 | -79.2105
-16 | -1.4136 | 0.01719 | -0.0591 | -82.2339
-15.5 | -1.3881 | 0.01622 | -0.0557 | -85.5795
-15 | -1.3441 | 0.01532 | -0.0554 | -87.735
-14.5 | -1.2675 | 0.01423 | -0.0618 | -89.0724
-14 | -1.223 | 0.01326 | -0.0614 | -92.2323
-13.5 | -1.1841 | 0.01259 | -0.0593 | -94.0508
-13 | -1.1423 | 0.0119 | -0.0577 | -95.9916
-12.5 | -1.0966 | 0.01132 | -0.0567 | -96.8728
-12 | -1.0489 | 0.01081 | -0.0559 | -97.0305
-11.5 | -0.9994 | 0.01038 | -0.0555 | -96.2813
-11 | -0.9491 | 0.00995 | -0.0551 | -95.3869
-10.5 | -0.8978 | 0.00955 | -0.0549 | -94.0105
-10 | -0.8456 | 0.00919 | -0.0548 | -92.0131
-9.5 | -0.7926 | 0.00885 | -0.0548 | -89.5593
-9 | -0.7407 | 0.00832 | -0.0547 | -89.0264
-8.5 | -0.6871 | 0.00794 | -0.0548 | -86.5365
-8 | -0.6327 | 0.00763 | -0.055 | -82.9227
-7 | -0.5219 | 0.0071 | -0.0557 | -73.507
-6.5 | -0.4659 | 0.00688 | -0.0561 | -67.718
-6 | -0.41 | 0.00661 | -0.0565 | -62.0272
-5.5 | -0.3533 | 0.00638 | -0.0571 | -55.3762
-5 | -0.2964 | 0.00621 | -0.0576 | -47.7295
-4.5 | -0.2393 | 0.00603 | -0.0582 | -39.6849
-4 | -0.1819 | 0.00586 | -0.0588 | -31.041
-3.5 | -0.1245 | 0.00572 | -0.0595 | -21.7657
-3 | -0.0667 | 0.00556 | -0.0602 | -11.9964
-2.5 | -0.0092 | 0.00537 | -0.0609 | -1.7132
-2 | 0.0485 | 0.00505 | -0.0616 | 9.604
-1.5 | 0.106 | 0.00459 | -0.0626 | 23.0937
-1 | 0.164 | 0.00421 | -0.0635 | 38.9549
-0.5 | 0.2224 | 0.00362 | -0.0648 | 61.4365
0 | 0.281 | 0.00352 | -0.0657 | 79.8295
0.5 | 0.3394 | 0.00355 | -0.0665 | 95.6056
1 | 0.3975 | 0.00363 | -0.0672 | 109.5041
1.5 | 0.4522 | 0.00402 | -0.0674 | 112.4876
2 | 0.5017 | 0.00495 | -0.0667 | 101.3535
2.5 | 0.5543 | 0.00556 | -0.0666 | 99.6942
3 | 0.6071 | 0.00613 | -0.0665 | 99.0375
3.5 | 0.6598 | 0.00668 | -0.0663 | 98.7725
4 | 0.7139 | 0.00708 | -0.0663 | 100.8333
4.5 | 0.7689 | 0.00737 | -0.0665 | 104.3284
5 | 0.8238 | 0.00764 | -0.0667 | 107.8272
5.5 | 0.8786 | 0.00792 | -0.0669 | 110.9343
6 | 0.9326 | 0.00823 | -0.067 | 113.3171
6.5 | 0.9866 | 0.00851 | -0.0671 | 115.9342
7 | 1.0394 | 0.00889 | -0.0669 | 116.9179
7.5 | 1.092 | 0.00923 | -0.0668 | 118.3099
8 | 1.1441 | 0.00959 | -0.0666 | 119.3014
8.5 | 1.1949 | 0.01001 | -0.0661 | 119.3706
9 | 1.2442 | 0.01051 | -0.0655 | 118.3825
9.5 | 1.2939 | 0.01093 | -0.0649 | 118.3806
10 | 1.3422 | 0.01139 | -0.0641 | 117.8402
10.5 | 1.3886 | 0.01192 | -0.063 | 116.4933
11 | 1.4326 | 0.01254 | -0.0615 | 114.2424
11.5 | 1.4735 | 0.01324 | -0.0595 | 111.2915
12 | 1.5108 | 0.0138 | -0.0568 | 109.4783
12.5 | 1.5415 | 0.01442 | -0.0529 | 106.9001
13 | 1.5634 | 0.01504 | -0.0475 | 103.9495
13.5 | 1.5926 | 0.01605 | -0.0441 | 99.2274
14 | 1.6201 | 0.01723 | -0.0408 | 94.0279
14.5 | 1.6449 | 0.01865 | -0.0375 | 88.1984
15 | 1.6696 | 0.0202 | -0.0344 | 82.6535
15.5 | 1.6947 | 0.02179 | -0.0317 | 77.7742
16 | 1.7192 | 0.02351 | -0.0293 | 73.1263
16.5 | 1.7406 | 0.02554 | -0.0269 | 68.1519
17 | 1.7603 | 0.02783 | -0.0246 | 63.2519
17.5 | 1.7762 | 0.03051 | -0.0225 | 58.217
18 | 1.7891 | 0.03363 | -0.0205 | 53.1995
18.5 | 1.8004 | 0.03708 | -0.019 | 48.5545
19 | 1.8075 | 0.04117 | -0.0178 | 43.9033
19.5 | 1.8095 | 0.04605 | -0.017 | 39.2942
20 | 1.8114 | 0.05128 | -0.0168 | 35.3237

## 99. Re 8M Mach 0.10 (1)
BIGFOIL.COM POLAR EXPORT
NACA65-313
NACA65-313 |  |  |  | Cl Max: | 1.229 | at alpha= | 10.5 | deg
JavaFoil+Calcfoil stall+Eppler ext transition |  |  |  | L/D Max: | 118.337 | at alpha= | 7.5 | deg
Re: | 8000000 |  |  | Cd Min: | 0.00452 | at alpha= | -1.5 | deg
Mach: | 0.1 |  |  | Cl=0 at alpha= | -2.675 | deg
|  |  |  | @ Cl=0.1, Cd= | 0.0045269
|  |  |  | @ Cl=0.4, Cd= | 0.0046607
|  |  |  | @ Cl=0.6, Cd= | 0.0053522
alpha (deg) | Cl | Cd | Cm | Cl/Cd
-16.5 | -0.609 | 0.12082 | -0.021 | -5.04
-16 | -0.632 | 0.11179 | -0.022 | -5.654
-15.5 | -0.652 | 0.10525 | -0.023 | -6.197
-15 | -0.669 | 0.09968 | -0.023 | -6.715
-14.5 | -0.682 | 0.09244 | -0.025 | -7.379
-14 | -0.692 | 0.08561 | -0.026 | -8.082
-13.5 | -0.705 | 0.07404 | -0.03 | -9.525
-13 | -0.73 | 0.05427 | -0.036 | -13.45
-12.5 | -0.753 | 0.03767 | -0.04 | -20.002
-12 | -0.811 | 0.01482 | -0.046 | -54.69
-11.5 | -0.812 | 0.01188 | -0.048 | -68.346
-11 | -0.794 | 0.011 | -0.049 | -72.171
-10.5 | -0.77 | 0.01038 | -0.05 | -74.198
-10 | -0.743 | 0.00982 | -0.051 | -75.593
-9.5 | -0.71 | 0.00943 | -0.052 | -75.328
-9 | -0.674 | 0.00904 | -0.053 | -74.557
-8.5 | -0.634 | 0.00867 | -0.054 | -73.155
-8 | -0.591 | 0.0079 | -0.055 | -74.789
-7.5 | -0.544 | 0.00788 | -0.056 | -69.071
-7 | -0.494 | 0.00761 | -0.057 | -64.93
-6.5 | -0.442 | 0.00731 | -0.057 | -60.495
-6 | -0.388 | 0.0071 | -0.058 | -54.643
-5.5 | -0.332 | 0.00711 | -0.059 | -46.74
-5 | -0.275 | 0.0069 | -0.06 | -39.88
-4.5 | -0.217 | 0.0067 | -0.061 | -32.386
-4 | -0.158 | 0.00652 | -0.061 | -24.278
-3.5 | -0.099 | 0.00644 | -0.062 | -15.342
-3 | -0.039 | 0.00627 | -0.063 | -6.205
-2.5 | 0.021 | 0.00495 | -0.064 | 4.275
-2 | 0.081 | 0.00453 | -0.064 | 17.983
-1.5 | 0.142 | 0.00452 | -0.065 | 31.413
-1 | 0.202 | 0.00454 | -0.066 | 44.612
-0.5 | 0.263 | 0.00454 | -0.067 | 57.888
0 | 0.323 | 0.00456 | -0.068 | 70.874
0.5 | 0.384 | 0.00465 | -0.068 | 82.424
1 | 0.444 | 0.00469 | -0.069 | 94.556
1.5 | 0.504 | 0.00479 | -0.07 | 105.195
2 | 0.562 | 0.00494 | -0.071 | 113.87
2.5 | 0.621 | 0.00558 | -0.071 | 111.349
3 | 0.68 | 0.0061 | -0.072 | 111.414
3.5 | 0.737 | 0.00809 | -0.073 | 91.178
4 | 0.794 | 0.00783 | -0.073 | 101.408
4.5 | 0.848 | 0.00811 | -0.074 | 104.608
5 | 0.901 | 0.00837 | -0.075 | 107.672
5.5 | 0.953 | 0.00867 | -0.075 | 109.84
6 | 1.002 | 0.009 | -0.076 | 111.363
6.5 | 1.049 | 0.00934 | -0.077 | 112.325
7 | 1.091 | 0.00971 | -0.077 | 112.284
7.5 | 1.127 | 0.00953 | -0.078 | 118.337
8 | 1.159 | 0.00991 | -0.079 | 116.98
8.5 | 1.185 | 0.0116 | -0.079 | 102.197
9 | 1.205 | 0.01213 | -0.08 | 99.358
9.5 | 1.219 | 0.01269 | -0.08 | 96.12
10 | 1.227 | 0.01326 | -0.081 | 92.598
10.5 | 1.229 | 0.01405 | -0.081 | 87.462
11 | 1.224 | 0.01471 | -0.082 | 83.222
11.5 | 1.213 | 0.01582 | -0.082 | 76.676
12 | 1.196 | 0.01688 | -0.082 | 70.862
12.5 | 1.173 | 0.01815 | -0.082 | 64.649
13 | 1.142 | 0.02013 | -0.082 | 56.753
13.5 | 1.1 | 0.02366 | -0.081 | 46.5
14 | 0.946 | 0.06785 | -0.065 | 13.935
14.5 | 0.897 | 0.07941 | -0.061 | 11.302
15 | 0.839 | 0.10056 | -0.051 | 8.339
15.5 | 0.801 | 0.10717 | -0.05 | 7.473

## 100. Re 8M Mach 0.10 (2)
BIGFOIL.COM POLAR EXPORT
NACA65-313
NACA65-313 |  |  |  | Cl Max: | 1.7945 | at alpha= | 20 | deg
XFOIL ncrit=9 |  |  |  | L/D Max: | 119.12 | at alpha= | 8 | deg
Re: | 8000000 |  |  | Cd Min: | 0.05651 | at alpha= | 20 | deg
Mach: | 0.1 |  |  | Cl=0 at alpha= | -2.4198 | deg
|  |  |  | @ Cl=0.1, Cd= | 0.0046517
|  |  |  | @ Cl=0.4, Cd= | 0.0036314
|  |  |  | @ Cl=0.6, Cd= | 0.0060333
alpha (deg) | Cl | Cd | Cm | Cl/Cd
-20 | -1.5444 | 0.04202 | -0.0691 | -36.7539
-19.5 | -1.547 | 0.03669 | -0.0701 | -42.1641
-19 | -1.547 | 0.03199 | -0.0703 | -48.3589
-18.5 | -1.5363 | 0.02844 | -0.0699 | -54.019
-18 | -1.52 | 0.0255 | -0.0691 | -59.6078
-17.5 | -1.4987 | 0.02314 | -0.068 | -64.7666
-17 | -1.4738 | 0.02116 | -0.0666 | -69.6503
-16.5 | -1.4472 | 0.01942 | -0.065 | -74.5211
-16 | -1.4162 | 0.01814 | -0.0631 | -78.0706
-15.5 | -1.3869 | 0.01698 | -0.0606 | -81.6784
-15 | -1.3576 | 0.01599 | -0.0574 | -84.9031
-14 | -1.226 | 0.01383 | -0.0649 | -88.6479
-13.5 | -1.1897 | 0.01304 | -0.0621 | -91.2347
-13 | -1.1492 | 0.01225 | -0.0601 | -93.8122
-12.5 | -1.104 | 0.01161 | -0.0587 | -95.0904
-12 | -1.0562 | 0.01106 | -0.0577 | -95.4973
-11.5 | -1.0066 | 0.01059 | -0.0571 | -95.0519
-11 | -0.9561 | 0.01012 | -0.0565 | -94.4763
-10.5 | -0.9045 | 0.00969 | -0.0561 | -93.3437
-10 | -0.8519 | 0.0093 | -0.0559 | -91.6022
-9.5 | -0.7986 | 0.00894 | -0.0558 | -89.3289
-9 | -0.746 | 0.00842 | -0.0555 | -88.5986
-8.5 | -0.6921 | 0.00801 | -0.0555 | -86.4045
-8 | -0.6372 | 0.00768 | -0.0556 | -82.9688
-7 | -0.5257 | 0.00713 | -0.0562 | -73.7307
-6.5 | -0.4692 | 0.0069 | -0.0566 | -68
-6 | -0.4128 | 0.00664 | -0.0569 | -62.1687
-5.5 | -0.3558 | 0.0064 | -0.0574 | -55.5938
-5 | -0.2984 | 0.00623 | -0.058 | -47.8973
-4.5 | -0.2409 | 0.00605 | -0.0585 | -39.8182
-4 | -0.1832 | 0.00587 | -0.0592 | -31.2095
-3 | -0.0672 | 0.00557 | -0.0605 | -12.0646
-2.5 | -0.0093 | 0.00539 | -0.0612 | -1.7254
-2 | 0.0487 | 0.00506 | -0.0619 | 9.6245
-1.5 | 0.1065 | 0.0046 | -0.0629 | 23.1522
-1 | 0.1648 | 0.00421 | -0.0639 | 39.1449
-0.5 | 0.2236 | 0.00362 | -0.0651 | 61.768
0 | 0.2826 | 0.00352 | -0.0661 | 80.2841
0.5 | 0.3413 | 0.00356 | -0.0668 | 95.8708
1 | 0.3998 | 0.00363 | -0.0676 | 110.1377
1.5 | 0.4548 | 0.00402 | -0.0677 | 113.1343
2 | 0.5044 | 0.00495 | -0.067 | 101.899
3 | 0.6103 | 0.00615 | -0.0667 | 99.2358
3.5 | 0.6634 | 0.0067 | -0.0665 | 99.0149
4 | 0.7177 | 0.0071 | -0.0665 | 101.0845
4.5 | 0.7731 | 0.00739 | -0.0667 | 104.6143
5 | 0.8284 | 0.00767 | -0.0669 | 108.0052
5.5 | 0.8834 | 0.00795 | -0.067 | 111.1195
6 | 0.9379 | 0.00826 | -0.067 | 113.5472
6.5 | 0.9922 | 0.00856 | -0.067 | 115.9112
7 | 1.0452 | 0.00895 | -0.0668 | 116.7821
7.5 | 1.0983 | 0.00929 | -0.0666 | 118.2239
8 | 1.1507 | 0.00966 | -0.0663 | 119.1201
8.5 | 1.2016 | 0.01011 | -0.0657 | 118.8526
9 | 1.2514 | 0.0106 | -0.0649 | 118.0566
9.5 | 1.3012 | 0.01104 | -0.0642 | 117.8623
10 | 1.3495 | 0.01153 | -0.0632 | 117.0425
10.5 | 1.3956 | 0.01211 | -0.0618 | 115.2436
11 | 1.4389 | 0.01277 | -0.06 | 112.6782
11.5 | 1.4797 | 0.01344 | -0.0577 | 110.0967
12 | 1.5126 | 0.01403 | -0.0539 | 107.8118
12.5 | 1.5433 | 0.01474 | -0.05 | 104.7015
13.5 | 1.5939 | 0.01663 | -0.0411 | 95.8449
14 | 1.6204 | 0.01799 | -0.0376 | 90.0723
14.5 | 1.6455 | 0.01951 | -0.0342 | 84.3414
15 | 1.6721 | 0.02106 | -0.0314 | 79.397
15.5 | 1.6963 | 0.02284 | -0.0286 | 74.2688
16 | 1.7192 | 0.02482 | -0.026 | 69.2667
16.5 | 1.7389 | 0.02715 | -0.0234 | 64.0479
17 | 1.7563 | 0.0298 | -0.0211 | 58.9362
17.5 | 1.7688 | 0.033 | -0.0189 | 53.6
18 | 1.7772 | 0.03677 | -0.017 | 48.3329
18.5 | 1.7854 | 0.04087 | -0.0157 | 43.6849
19 | 1.7883 | 0.04575 | -0.0148 | 39.0885
19.5 | 1.7918 | 0.05093 | -0.0145 | 35.1816
20 | 1.7945 | 0.05651 | -0.0149 | 31.7554

## 101. Re 8M Mach 0.25 (1)
BIGFOIL.COM POLAR EXPORT
NACA65-313
NACA65-313 |  |  |  | Cl Max: | 1.183 | at alpha= | 9 | deg
JavaFoil+Calcfoil stall+Eppler ext transition |  |  |  | L/D Max: | 116.364 | at alpha= | 6.5 | deg
Re: | 8000000 |  |  | Cd Min: | 0.00455 | at alpha= | -1 | deg
Mach: | 0.25 |  |  | Cl=0 at alpha= | -2.6774 | deg
|  |  |  | @ Cl=0.1, Cd= | 0.0045774
|  |  |  | @ Cl=0.4, Cd= | 0.0046697
|  |  |  | @ Cl=0.6, Cd= | 0.005243
alpha (deg) | Cl | Cd | Cm | Cl/Cd
-16 | -0.33 | 0.12853 | -0.02 | -2.569
-15.5 | -0.391 | 0.12092 | -0.021 | -3.231
-15 | -0.445 | 0.11215 | -0.022 | -3.963
-14.5 | -0.488 | 0.10209 | -0.022 | -4.775
-14 | -0.526 | 0.09477 | -0.023 | -5.548
-13.5 | -0.558 | 0.09021 | -0.024 | -6.188
-13 | -0.586 | 0.08379 | -0.025 | -6.988
-12.5 | -0.606 | 0.07824 | -0.026 | -7.746
-12 | -0.62 | 0.07408 | -0.026 | -8.363
-11.5 | -0.715 | 0.02192 | -0.046 | -32.62
-11 | -0.738 | 0.01367 | -0.05 | -53.987
-10.5 | -0.735 | 0.01168 | -0.051 | -62.927
-10 | -0.721 | 0.01066 | -0.052 | -67.575
-9.5 | -0.698 | 0.01 | -0.053 | -69.758
-9 | -0.669 | 0.00948 | -0.054 | -70.542
-8.5 | -0.634 | 0.00898 | -0.055 | -70.632
-8 | -0.594 | 0.00865 | -0.056 | -68.736
-7.5 | -0.55 | 0.00754 | -0.057 | -72.967
-7 | -0.502 | 0.00782 | -0.058 | -64.282
-6.5 | -0.451 | 0.0075 | -0.059 | -60.059
-6 | -0.396 | 0.00721 | -0.06 | -54.962
-5.5 | -0.34 | 0.00698 | -0.061 | -48.696
-5 | -0.282 | 0.00677 | -0.061 | -41.648
-4.5 | -0.223 | 0.0068 | -0.062 | -32.78
-4 | -0.162 | 0.0066 | -0.063 | -24.622
-3.5 | -0.101 | 0.00651 | -0.064 | -15.573
-3 | -0.04 | 0.00635 | -0.065 | -6.298
-2.5 | 0.022 | 0.00502 | -0.065 | 4.333
-2 | 0.084 | 0.00458 | -0.066 | 18.269
-1.5 | 0.146 | 0.00457 | -0.067 | 31.943
-1 | 0.208 | 0.00455 | -0.068 | 45.747
-0.5 | 0.27 | 0.00456 | -0.069 | 59.182
0 | 0.332 | 0.0046 | -0.069 | 72.253
0.5 | 0.394 | 0.00466 | -0.07 | 84.572
1 | 0.456 | 0.00476 | -0.071 | 95.815
1.5 | 0.518 | 0.00486 | -0.072 | 106.535
2 | 0.578 | 0.00499 | -0.072 | 115.837
2.5 | 0.638 | 0.00568 | -0.073 | 112.37
3 | 0.698 | 0.00624 | -0.074 | 111.906
3.5 | 0.757 | 0.00775 | -0.075 | 97.683
4 | 0.814 | 0.00804 | -0.075 | 101.203
4.5 | 0.869 | 0.00834 | -0.076 | 104.305
5 | 0.923 | 0.00861 | -0.077 | 107.212
5.5 | 0.975 | 0.00895 | -0.078 | 108.917
6 | 1.023 | 0.00931 | -0.078 | 109.878
6.5 | 1.068 | 0.00918 | -0.079 | 116.364
7 | 1.106 | 0.00955 | -0.08 | 115.79
7.5 | 1.137 | 0.01001 | -0.08 | 113.679
8 | 1.161 | 0.01173 | -0.081 | 98.988
8.5 | 1.177 | 0.01227 | -0.081 | 95.908
9 | 1.183 | 0.0129 | -0.082 | 91.732
9.5 | 1.181 | 0.01361 | -0.082 | 86.718
10 | 1.167 | 0.01449 | -0.083 | 80.528
10.5 | 1.143 | 0.0156 | -0.083 | 73.273
11 | 1.108 | 0.01679 | -0.083 | 66.003
11.5 | 1.063 | 0.0181 | -0.083 | 58.749
12 | 0.871 | 0.06271 | -0.061 | 13.892
12.5 | 0.799 | 0.08055 | -0.049 | 9.914
13 | 0.741 | 0.08952 | -0.045 | 8.277
13.5 | 0.68 | 0.09723 | -0.043 | 6.993
14 | 0.606 | 0.10302 | -0.044 | 5.88

## 102. Re 8M Mach 0.25 (2)
BIGFOIL.COM POLAR EXPORT
NACA65-313
NACA65-313 |  |  |  | Cl Max: | 1.677 | at alpha= | 16 | deg
XFOIL ncrit=9 |  |  |  | L/D Max: | 117.337 | at alpha= | 7.5 | deg
Re: | 8000000 |  |  | Cd Min: | 0.21687 | at alpha= | -20 | deg
Mach: | 0.25 |  |  | Cl=0 at alpha= | -2.4146 | deg
|  |  |  | @ Cl=0.1, Cd= | 0.004725
|  |  |  | @ Cl=0.4, Cd= | 0.0036258
|  |  |  | @ Cl=0.6, Cd= | 0.0059563
alpha (deg) | Cl | Cd | Cm | Cl/Cd
-20 | -0.6988 | 0.21687 | 0.0234 | -3.2222
-19.5 | -0.6826 | 0.21046 | 0.0192 | -3.2434
-19 | -0.6691 | 0.20312 | 0.0149 | -3.2941
-18.5 | -0.6751 | 0.18864 | 0.0078 | -3.5788
-18 | -1.2172 | 0.07281 | -0.0631 | -16.7175
-17.5 | -1.2678 | 0.05775 | -0.0734 | -21.9532
-17 | -1.3072 | 0.04637 | -0.0798 | -28.1906
-16.5 | -1.3309 | 0.03819 | -0.0825 | -34.8494
-16 | -1.3329 | 0.03273 | -0.0829 | -40.7241
-15.5 | -1.3268 | 0.02834 | -0.0821 | -46.8172
-15 | -1.3139 | 0.02482 | -0.0803 | -52.9371
-14.5 | -1.2969 | 0.02189 | -0.0777 | -59.2462
-14 | -1.2538 | 0.01924 | -0.0784 | -65.1663
-13.5 | -1.1646 | 0.0169 | -0.0865 | -68.9112
-13 | -1.1548 | 0.0157 | -0.0786 | -73.5541
-12.5 | -1.1307 | 0.01408 | -0.073 | -80.3054
-12 | -1.0876 | 0.01308 | -0.07 | -83.1498
-11.5 | -1.0393 | 0.01229 | -0.0677 | -84.5647
-11 | -0.989 | 0.01156 | -0.0657 | -85.5536
-10.5 | -0.9375 | 0.01083 | -0.064 | -86.5651
-10 | -0.8848 | 0.01015 | -0.0626 | -87.1724
-9.5 | -0.8302 | 0.00959 | -0.0615 | -86.5693
-9 | -0.7742 | 0.00913 | -0.0607 | -84.7974
-8.5 | -0.719 | 0.00853 | -0.0599 | -84.2907
-8 | -0.6624 | 0.00804 | -0.0594 | -82.3881
-7.5 | -0.6046 | 0.00767 | -0.0592 | -78.8266
-7 | -0.5463 | 0.00736 | -0.0591 | -74.2255
-6.5 | -0.4874 | 0.00707 | -0.0592 | -68.9392
-6 | -0.4282 | 0.00683 | -0.0594 | -62.694
-5.5 | -0.3694 | 0.00653 | -0.0596 | -56.5697
-5 | -0.3098 | 0.00631 | -0.06 | -49.0967
-4.5 | -0.25 | 0.00615 | -0.0604 | -40.6504
-4 | -0.1903 | 0.00593 | -0.0609 | -32.0911
-3.5 | -0.1302 | 0.00579 | -0.0615 | -22.487
-3 | -0.0703 | 0.00563 | -0.0621 | -12.4867
-2.5 | -0.0102 | 0.00544 | -0.0628 | -1.875
-2 | 0.0495 | 0.00515 | -0.0635 | 9.6117
-0.5 | 0.2301 | 0.00363 | -0.0669 | 63.3884
0 | 0.2911 | 0.00354 | -0.0678 | 82.2316
0.5 | 0.3518 | 0.00357 | -0.0686 | 98.5434
1 | 0.4123 | 0.00364 | -0.0694 | 113.2692
1.5 | 0.4693 | 0.00401 | -0.0695 | 117.0324
2 | 0.5198 | 0.00499 | -0.0687 | 104.1683
2.5 | 0.5737 | 0.00565 | -0.0683 | 101.5398
3 | 0.6278 | 0.00628 | -0.068 | 99.9682
3.5 | 0.6822 | 0.00686 | -0.0676 | 99.4461
4 | 0.7386 | 0.00725 | -0.0675 | 101.8759
4.5 | 0.7959 | 0.00755 | -0.0675 | 105.4172
5 | 0.8533 | 0.00783 | -0.0675 | 108.9783
5.5 | 0.9098 | 0.00817 | -0.0672 | 111.3586
6 | 0.9667 | 0.00847 | -0.0671 | 114.1322
6.5 | 1.0223 | 0.00886 | -0.0666 | 115.3837
7 | 1.0774 | 0.00926 | -0.0659 | 116.3499
7.5 | 1.1323 | 0.00965 | -0.0652 | 117.3368
8 | 1.1856 | 0.01013 | -0.0641 | 117.0385
8.5 | 1.2372 | 0.01069 | -0.0627 | 115.7343
9 | 1.2889 | 0.01119 | -0.0612 | 115.1832
9.5 | 1.3383 | 0.01178 | -0.0593 | 113.6078
10 | 1.3845 | 0.01247 | -0.0568 | 111.0265
10.5 | 1.4219 | 0.01324 | -0.0526 | 107.3943
11 | 1.4563 | 0.01398 | -0.048 | 104.1702
11.5 | 1.4898 | 0.0149 | -0.0435 | 99.9866
12 | 1.5217 | 0.016 | -0.0391 | 95.1063
12.5 | 1.5477 | 0.01731 | -0.034 | 89.4107
13.5 | 1.5979 | 0.02077 | -0.025 | 76.9331
14 | 1.6237 | 0.02285 | -0.0212 | 71.0591
14.5 | 1.6441 | 0.02547 | -0.0175 | 64.5505
15 | 1.6629 | 0.02838 | -0.0141 | 58.5941
15.5 | 1.6748 | 0.03204 | -0.0109 | 52.2722
16 | 1.677 | 0.0368 | -0.0081 | 45.5707
16.5 | 1.672 | 0.0427 | -0.0061 | 39.1569
17 | 1.665 | 0.04932 | -0.0053 | 33.7591
17.5 | 1.6519 | 0.05724 | -0.0057 | 28.8592
18 | 1.6275 | 0.06731 | -0.0081 | 24.1792
18.5 | 1.5998 | 0.07882 | -0.0125 | 20.2969
19 | 1.5649 | 0.09254 | -0.0193 | 16.9105
19.5 | 1.5206 | 0.10913 | -0.0291 | 13.9338
20 | 1.4725 | 0.12753 | -0.0412 | 11.5463

## 103. Re 8M Mach 0.50 (1)
BIGFOIL.COM POLAR EXPORT
NACA65-313
NACA65-313 |  |  |  | Cl Max: | 1.227 | at alpha= | 20 | deg
JavaFoil+Calcfoil stall+Eppler ext transition |  |  |  | L/D Max: | 123.984 | at alpha= | 2 | deg
Re: | 8000000 |  |  | Cd Min: | 0.00467 | at alpha= | -1.5 | deg
Mach: | 0.5 |  |  | Cl=0 at alpha= | -2.6739 | deg
|  |  |  | @ Cl=0.1, Cd= | 0.004715
|  |  |  | @ Cl=0.4, Cd= | 0.0047949
|  |  |  | @ Cl=0.6, Cd= | 0.0051046
alpha (deg) | Cl | Cd | Cm | Cl/Cd
-20 | -0.947 | 0.15123 | -0.024 | -6.263
-19.5 | -0.924 | 0.15028 | -0.026 | -6.151
-19 | -0.898 | 0.14013 | -0.026 | -6.405
-18.5 | -0.868 | 0.13563 | -0.026 | -6.4
-18 | -0.838 | 0.13343 | -0.025 | -6.284
-17.5 | -0.812 | 0.12875 | -0.026 | -6.304
-17 | -0.785 | 0.13051 | -0.026 | -6.015
-16.5 | -0.759 | 0.12089 | -0.027 | -6.28
-16 | -0.731 | 0.11443 | -0.027 | -6.386
-15.5 | -0.704 | 0.10618 | -0.028 | -6.634
-15 | -0.678 | 0.09903 | -0.028 | -6.848
-14.5 | -0.653 | 0.09184 | -0.03 | -7.105
-14 | -0.621 | 0.09963 | -0.027 | -6.237
-13.5 | -0.595 | 0.09084 | -0.028 | -6.548
-13 | -0.57 | 0.08229 | -0.031 | -6.923
-12.5 | -0.546 | 0.07346 | -0.034 | -7.437
-12 | -0.588 | 0.02392 | -0.051 | -24.563
-11.5 | -0.575 | 0.01603 | -0.054 | -35.894
-11 | -0.457 | 0.07387 | -0.028 | -6.184
-10.5 | -0.43 | 0.0672 | -0.03 | -6.403
-10 | -0.405 | 0.06013 | -0.033 | -6.728
-9.5 | -0.444 | 0.01461 | -0.057 | -30.361
-9 | -0.419 | 0.01195 | -0.06 | -35.091
-8.5 | -0.32 | 0.05579 | -0.029 | -5.733
-8 | -0.293 | 0.0498 | -0.032 | -5.884
-7.5 | -0.355 | 0.04673 | -0.033 | -7.589
-7 | -0.484 | 0.00948 | -0.064 | -51.074
-6.5 | -0.463 | 0.00876 | -0.065 | -52.883
-6 | -0.421 | 0.00828 | -0.066 | -50.895
-5.5 | -0.369 | 0.00781 | -0.067 | -47.221
-5 | -0.31 | 0.00712 | -0.069 | -43.504
-4.5 | -0.246 | 0.0068 | -0.069 | -36.22
-4 | -0.18 | 0.00683 | -0.07 | -26.425
-3.5 | -0.113 | 0.00662 | -0.071 | -17.062
-3 | -0.045 | 0.00643 | -0.072 | -6.938
-2.5 | 0.024 | 0.00628 | -0.073 | 3.866
-2 | 0.093 | 0.00472 | -0.074 | 19.806
-1.5 | 0.163 | 0.00467 | -0.075 | 34.959
-1 | 0.232 | 0.00469 | -0.076 | 49.592
-0.5 | 0.302 | 0.00474 | -0.077 | 63.715
0 | 0.371 | 0.00477 | -0.078 | 77.838
0.5 | 0.441 | 0.00483 | -0.078 | 91.236
1 | 0.51 | 0.00494 | -0.079 | 103.248
1.5 | 0.579 | 0.00506 | -0.08 | 114.342
2 | 0.645 | 0.0052 | -0.081 | 123.984
2.5 | 0.712 | 0.00615 | -0.082 | 115.878
3 | 0.778 | 0.0065 | -0.083 | 119.641
3.5 | 0.841 | 0.0086 | -0.083 | 97.705
4 | 0.901 | 0.00896 | -0.084 | 100.523
4.5 | 0.957 | 0.00887 | -0.085 | 107.907
5 | 1.007 | 0.00938 | -0.086 | 107.382
5.5 | 1.047 | 0.01103 | -0.086 | 94.95
6 | 1.073 | 0.01172 | -0.087 | 91.59
6.5 | 1.075 | 0.0126 | -0.088 | 85.256
7 | 0.991 | 0.01368 | -0.088 | 72.439
7.5 | 0.68 | 0.01449 | -0.089 | 46.953
8 | 0.585 | 0.05133 | -0.05 | 11.397
8.5 | 0.608 | 0.05933 | -0.042 | 10.243
9 | 0.774 | 0.01645 | -0.09 | 47.073
9.5 | 0.803 | 0.01794 | -0.091 | 44.77
10 | 0.699 | 0.0617 | -0.058 | 11.328
10.5 | 0.716 | 0.0731 | -0.047 | 9.789
11 | 0.893 | 0.02059 | -0.092 | 43.356
11.5 | 0.915 | 0.02339 | -0.092 | 39.128
12 | 0.811 | 0.0738 | -0.062 | 10.991
12.5 | 0.825 | 0.0882 | -0.053 | 9.351
13 | 0.984 | 0.03121 | -0.09 | 31.521
13.5 | 0.884 | 0.08897 | -0.059 | 9.933
14 | 0.907 | 0.0975 | -0.057 | 9.299
14.5 | 0.937 | 0.10171 | -0.061 | 9.214
15 | 0.955 | 0.10822 | -0.055 | 8.826
15.5 | 0.982 | 0.11262 | -0.056 | 8.719
16 | 1.015 | 0.11513 | -0.062 | 8.817
16.5 | 1.051 | 0.11595 | -0.067 | 9.064
17 | 1.062 | 0.12536 | -0.059 | 8.468
17.5 | 1.09 | 0.12942 | -0.061 | 8.419
18 | 1.126 | 0.12921 | -0.067 | 8.714
18.5 | 1.167 | 0.12541 | -0.073 | 9.305
19 | 1.184 | 0.13918 | -0.071 | 8.509
19.5 | 1.194 | 0.14653 | -0.064 | 8.147
20 | 1.227 | 0.14935 | -0.068 | 8.215

## 104. Re 8M Mach 0.50 (2)
BIGFOIL.COM POLAR EXPORT
NACA65-313
NACA65-313 |  |  |  | Cl Max: | 1.2286 | at alpha= | 8 | deg
XFOIL ncrit=9 |  |  |  | L/D Max: | 134.322 | at alpha= | 1.5 | deg
Re: | 8000000 |  |  | Cd Min: | 0.25261 | at alpha= | -20 | deg
Mach: | 0.5 |  |  | Cl=0 at alpha= | -2.3905 | deg
|  |  |  | @ Cl=0.1, Cd= | 0.0050954
|  |  |  | @ Cl=0.4, Cd= | 0.0036517
|  |  |  | @ Cl=0.6, Cd= | 0.0053378
alpha (deg) | Cl | Cd | Cm | Cl/Cd
-20 | -0.7135 | 0.25261 | 0.0325 | -2.8245
-19.5 | -0.6933 | 0.24343 | 0.0272 | -2.848
-19 | -0.6738 | 0.23451 | 0.0222 | -2.8732
-18.5 | -0.6547 | 0.22571 | 0.0172 | -2.9006
-18 | -0.6358 | 0.2171 | 0.0124 | -2.9286
-17.5 | -0.6192 | 0.20792 | 0.0076 | -2.9781
-17 | -0.6019 | 0.19932 | 0.003 | -3.0198
-16.5 | -0.5847 | 0.19075 | -0.0016 | -3.0653
-16 | -0.5666 | 0.18285 | -0.0058 | -3.0987
-15.5 | -0.5548 | 0.17287 | -0.0107 | -3.2093
-15 | -0.541 | 0.16438 | -0.0149 | -3.2912
-13.5 | -0.4903 | 0.13688 | -0.0322 | -3.582
-13 | -0.4601 | 0.12324 | -0.0469 | -3.7334
-12.5 | -0.4366 | 0.10858 | -0.063 | -4.021
-11.5 | -0.4326 | 0.08691 | -0.0791 | -4.9776
-11 | -0.4403 | 0.07698 | -0.0847 | -5.7197
-10.5 | -0.4613 | 0.06385 | -0.0935 | -7.2247
-10 | -0.4916 | 0.04966 | -0.1046 | -9.8993
-9.5 | -0.5247 | 0.04059 | -0.1088 | -12.9268
-9 | -0.5623 | 0.03327 | -0.1082 | -16.9011
-8.5 | -0.6023 | 0.02732 | -0.1022 | -22.0461
-8 | -0.6354 | 0.02168 | -0.0925 | -29.3081
-7.5 | -0.6426 | 0.01481 | -0.0849 | -43.3896
-7 | -0.6096 | 0.01089 | -0.0793 | -55.978
-6.5 | -0.5587 | 0.00892 | -0.075 | -62.6345
-6 | -0.4963 | 0.00794 | -0.0723 | -62.5063
-5.5 | -0.4292 | 0.00735 | -0.0707 | -58.3946
-5 | -0.3609 | 0.00686 | -0.0697 | -52.6093
-4.5 | -0.2917 | 0.00654 | -0.0692 | -44.6024
-4 | -0.2222 | 0.0063 | -0.0691 | -35.2698
-3.5 | -0.1531 | 0.00606 | -0.0692 | -25.264
-3 | -0.0839 | 0.00588 | -0.0696 | -14.2687
-2.5 | -0.015 | 0.0057 | -0.0701 | -2.6316
-2 | 0.0535 | 0.00546 | -0.0707 | 9.7985
-1.5 | 0.1211 | 0.00493 | -0.0716 | 24.5639
-1 | 0.1896 | 0.00436 | -0.0728 | 43.4862
-0.5 | 0.2589 | 0.00368 | -0.0744 | 70.3533
0 | 0.3286 | 0.00362 | -0.0755 | 90.7735
0.5 | 0.3983 | 0.00365 | -0.0764 | 109.1233
1 | 0.4677 | 0.00372 | -0.0772 | 125.7258
1.5 | 0.5346 | 0.00398 | -0.0776 | 134.3216
2 | 0.5877 | 0.00514 | -0.0756 | 114.3385
2.5 | 0.6443 | 0.00605 | -0.0741 | 106.4959
3 | 0.7014 | 0.00689 | -0.0725 | 101.7997
3.5 | 0.7617 | 0.00751 | -0.0711 | 101.4248
4 | 0.8262 | 0.0079 | -0.0701 | 104.5823
4.5 | 0.891 | 0.00827 | -0.069 | 107.7388
5 | 0.9545 | 0.00871 | -0.0672 | 109.5867
5.5 | 1.0176 | 0.00916 | -0.0651 | 111.0917
6 | 1.0767 | 0.00977 | -0.062 | 110.2047
6.5 | 1.1334 | 0.01043 | -0.058 | 108.6673
7 | 1.175 | 0.01123 | -0.0511 | 104.6305
7.5 | 1.2094 | 0.01247 | -0.0434 | 96.9848
8 | 1.2286 | 0.01464 | -0.0344 | 83.9208
8.5 | 1.2244 | 0.01869 | -0.0243 | 65.511
9 | 1.2179 | 0.02447 | -0.016 | 49.7711
9.5 | 1.201 | 0.03142 | -0.0095 | 38.2241
10.5 | 1.1304 | 0.04948 | -0.0046 | 22.8456
11 | 1.0918 | 0.06077 | -0.0074 | 17.9661
11.5 | 1.056 | 0.07376 | -0.0138 | 14.3167
12 | 1.0257 | 0.08847 | -0.0234 | 11.5938
12.5 | 1.0024 | 0.10484 | -0.0352 | 9.5612
13 | 0.9859 | 0.12191 | -0.0463 | 8.0871

## 105. Re 10M Mach 0.00 (1)
BIGFOIL.COM POLAR EXPORT
NACA65-313
NACA65-313 |  |  |  | Cl Max: | 1.24 | at alpha= | 10.5 | deg
JavaFoil+Calcfoil stall+Eppler ext transition |  |  |  | L/D Max: | 125.045 | at alpha= | 9 | deg
Re: | 10000000 |  |  | Cd Min: | 0.0045 | at alpha= | -1.5 | deg
Mach: | 0 |  |  | Cl=0 at alpha= | -2.675 | deg
|  |  |  | @ Cl=0.1, Cd= | 0.0047665
|  |  |  | @ Cl=0.4, Cd= | 0.00464
|  |  |  | @ Cl=0.6, Cd= | 0.0057097
alpha (deg) | Cl | Cd | Cm | Cl/Cd
-18 | -0.584 | 0.13693 | -0.02 | -4.262
-17.5 | -0.605 | 0.12937 | -0.02 | -4.678
-17 | -0.626 | 0.12441 | -0.021 | -5.028
-16.5 | -0.646 | 0.11612 | -0.022 | -5.565
-16 | -0.666 | 0.10799 | -0.023 | -6.165
-15.5 | -0.683 | 0.10101 | -0.024 | -6.764
-15 | -0.697 | 0.09529 | -0.025 | -7.32
-14.5 | -0.712 | 0.08372 | -0.028 | -8.503
-14 | -0.727 | 0.07107 | -0.031 | -10.229
-13.5 | -0.824 | 0.01983 | -0.043 | -41.552
-13 | -0.836 | 0.01555 | -0.045 | -53.779
-12.5 | -0.83 | 0.01507 | -0.045 | -55.044
-12 | -0.83 | 0.01267 | -0.047 | -65.464
-11.5 | -0.822 | 0.01114 | -0.048 | -73.764
-11 | -0.8 | 0.01053 | -0.049 | -75.99
-10.5 | -0.775 | 0.00991 | -0.05 | -78.193
-10 | -0.746 | 0.0094 | -0.051 | -79.338
-9.5 | -0.712 | 0.00898 | -0.052 | -79.297
-9 | -0.675 | 0.00864 | -0.053 | -78.13
-8.5 | -0.635 | 0.00791 | -0.054 | -80.205
-8 | -0.59 | 0.00785 | -0.055 | -75.197
-7.5 | -0.543 | 0.00748 | -0.056 | -72.546
-7 | -0.493 | 0.00729 | -0.056 | -67.554
-6.5 | -0.44 | 0.00729 | -0.057 | -60.37
-6 | -0.386 | 0.00706 | -0.058 | -54.717
-5.5 | -0.331 | 0.00685 | -0.059 | -48.269
-5 | -0.274 | 0.00665 | -0.059 | -41.205
-4.5 | -0.216 | 0.00647 | -0.06 | -33.375
-4 | -0.158 | 0.00639 | -0.061 | -24.665
-3.5 | -0.098 | 0.00622 | -0.062 | -15.812
-3 | -0.039 | 0.00606 | -0.063 | -6.387
-2.5 | 0.021 | 0.00513 | -0.063 | 4.108
-2 | 0.081 | 0.00489 | -0.064 | 16.578
-1.5 | 0.141 | 0.0045 | -0.065 | 31.384
-1 | 0.201 | 0.0045 | -0.066 | 44.734
-0.5 | 0.261 | 0.00453 | -0.066 | 57.69
0 | 0.322 | 0.00457 | -0.067 | 70.369
0.5 | 0.382 | 0.00461 | -0.068 | 82.726
1 | 0.442 | 0.00471 | -0.069 | 93.699
1.5 | 0.502 | 0.00493 | -0.069 | 101.759
2 | 0.56 | 0.00542 | -0.07 | 103.238
2.5 | 0.618 | 0.00584 | -0.071 | 105.843
3 | 0.677 | 0.00629 | -0.072 | 107.659
3.5 | 0.734 | 0.00773 | -0.072 | 94.942
4 | 0.79 | 0.00804 | -0.073 | 98.313
4.5 | 0.845 | 0.00838 | -0.074 | 100.796
5 | 0.898 | 0.00804 | -0.074 | 111.578
5.5 | 0.949 | 0.00832 | -0.075 | 113.991
6 | 0.998 | 0.00864 | -0.076 | 115.516
6.5 | 1.045 | 0.00901 | -0.076 | 116.077
7 | 1.088 | 0.00929 | -0.077 | 117.112
7.5 | 1.125 | 0.00967 | -0.078 | 116.326
8 | 1.158 | 0.00948 | -0.078 | 122.195
8.5 | 1.186 | 0.00987 | -0.079 | 120.195
9 | 1.208 | 0.00966 | -0.08 | 125.045
9.5 | 1.225 | 0.01209 | -0.08 | 101.305
10 | 1.236 | 0.0126 | -0.081 | 98.105
10.5 | 1.24 | 0.01332 | -0.081 | 93.105
11 | 1.239 | 0.01395 | -0.081 | 88.849
11.5 | 1.232 | 0.01496 | -0.082 | 82.337
12 | 1.22 | 0.01579 | -0.082 | 77.262
12.5 | 1.203 | 0.01674 | -0.082 | 71.889
13 | 1.179 | 0.01825 | -0.082 | 64.584
13.5 | 1.149 | 0.02021 | -0.082 | 56.858
14 | 1.102 | 0.02391 | -0.081 | 46.077
14.5 | 1.055 | 0.0281 | -0.081 | 37.525
15 | 0.916 | 0.07526 | -0.065 | 12.164
15.5 | 0.861 | 0.09416 | -0.058 | 9.148

## 106. Re 10M Mach 0.00 (2)
BIGFOIL.COM POLAR EXPORT
NACA65-313
NACA65-313 |  |  |  | Cl Max: | 1.847 | at alpha= | 20 | deg
XFOIL ncrit=9 |  |  |  | L/D Max: | 124.383 | at alpha= | 8 | deg
Re: | 10000000 |  |  | Cd Min: | 0.04732 | at alpha= | 20 | deg
Mach: | 0 |  |  | Cl=0 at alpha= | -2.4255 | deg
|  |  |  | @ Cl=0.1, Cd= | 0.0046507
|  |  |  | @ Cl=0.4, Cd= | 0.0036538
|  |  |  | @ Cl=0.6, Cd= | 0.0059985
alpha (deg) | Cl | Cd | Cm | Cl/Cd
-20 | -1.6127 | 0.03273 | -0.0664 | -49.2728
-19.5 | -1.6043 | 0.02909 | -0.0662 | -55.1495
-19 | -1.5923 | 0.02594 | -0.0655 | -61.384
-18.5 | -1.5758 | 0.02328 | -0.0645 | -67.689
-18 | -1.5528 | 0.02123 | -0.0634 | -73.1418
-17.5 | -1.5273 | 0.01949 | -0.0621 | -78.3633
-17 | -1.4988 | 0.01805 | -0.0605 | -83.036
-16.5 | -1.4696 | 0.0168 | -0.0586 | -87.4762
-16 | -1.4414 | 0.01584 | -0.0558 | -90.9975
-15.5 | -1.402 | 0.01496 | -0.0546 | -93.7166
-15 | -1.3241 | 0.01399 | -0.0612 | -94.6462
-14.5 | -1.2738 | 0.01336 | -0.0617 | -95.3443
-14 | -1.2348 | 0.01279 | -0.0596 | -96.5442
-13.5 | -1.1926 | 0.0122 | -0.058 | -97.7541
-13 | -1.1497 | 0.01145 | -0.0566 | -100.4105
-12.5 | -1.1035 | 0.01085 | -0.0557 | -101.7051
-12 | -1.0557 | 0.01029 | -0.055 | -102.5948
-11.5 | -1.0061 | 0.00981 | -0.0545 | -102.5586
-11 | -0.955 | 0.0094 | -0.0543 | -101.5957
-10.5 | -0.903 | 0.00904 | -0.0542 | -99.8894
-10 | -0.8502 | 0.0087 | -0.0542 | -97.7241
-9 | -0.7428 | 0.00806 | -0.0544 | -92.1588
-8.5 | -0.6892 | 0.00766 | -0.0545 | -89.9739
-8 | -0.6345 | 0.00734 | -0.0548 | -86.4441
-7.5 | -0.5793 | 0.00705 | -0.0551 | -82.1702
-7 | -0.5234 | 0.0068 | -0.0555 | -76.9706
-6.5 | -0.4672 | 0.0066 | -0.056 | -70.7879
-6 | -0.4106 | 0.00638 | -0.0565 | -64.3574
-5.5 | -0.3539 | 0.00615 | -0.057 | -57.5447
-5 | -0.2969 | 0.00598 | -0.0576 | -49.6488
-4.5 | -0.2394 | 0.00583 | -0.0583 | -41.0635
-4 | -0.1821 | 0.00566 | -0.0589 | -32.1731
-3.5 | -0.1243 | 0.00552 | -0.0596 | -22.5181
-3 | -0.0666 | 0.00538 | -0.0603 | -12.3792
-2.5 | -0.0086 | 0.00521 | -0.061 | -1.6507
-2 | 0.0491 | 0.00496 | -0.0618 | 9.8992
-1.5 | 0.1067 | 0.00461 | -0.0626 | 23.1453
-0.5 | 0.2231 | 0.0037 | -0.0648 | 60.2973
0 | 0.2818 | 0.00345 | -0.0659 | 81.6812
0.5 | 0.3401 | 0.0035 | -0.0667 | 97.1714
1 | 0.3977 | 0.00362 | -0.0673 | 109.8619
1.5 | 0.4488 | 0.00437 | -0.0669 | 102.7002
2 | 0.5008 | 0.00505 | -0.0667 | 99.1683
2.5 | 0.5543 | 0.00559 | -0.0667 | 99.1592
3 | 0.608 | 0.00607 | -0.0667 | 100.1647
3.5 | 0.6618 | 0.00653 | -0.0667 | 101.3476
4 | 0.7167 | 0.00686 | -0.0669 | 104.4752
4.5 | 0.772 | 0.00713 | -0.0671 | 108.2749
5 | 0.8273 | 0.00737 | -0.0674 | 112.2524
5.5 | 0.882 | 0.00765 | -0.0675 | 115.2941
6 | 0.9367 | 0.00792 | -0.0677 | 118.2702
6.5 | 0.9906 | 0.00822 | -0.0678 | 120.5109
7 | 1.0439 | 0.00857 | -0.0677 | 121.8086
7.5 | 1.0971 | 0.00887 | -0.0677 | 123.6866
8 | 1.1493 | 0.00924 | -0.0675 | 124.3831
8.5 | 1.2002 | 0.00968 | -0.0671 | 123.9876
9 | 1.2512 | 0.01006 | -0.0667 | 124.3738
9.5 | 1.3013 | 0.01047 | -0.0662 | 124.2884
10 | 1.35 | 0.01094 | -0.0654 | 123.4004
10.5 | 1.3967 | 0.01149 | -0.0644 | 121.5579
11 | 1.4414 | 0.0121 | -0.063 | 119.124
12 | 1.5285 | 0.01319 | -0.0599 | 115.8832
12.5 | 1.5613 | 0.0138 | -0.0564 | 113.1377
13 | 1.5899 | 0.01451 | -0.0522 | 109.5727
13.5 | 1.6096 | 0.01532 | -0.0467 | 105.0653
14 | 1.6369 | 0.01644 | -0.0432 | 99.5681
14.5 | 1.6647 | 0.01761 | -0.04 | 94.5315
15 | 1.6922 | 0.01889 | -0.0371 | 89.5818
15.5 | 1.7176 | 0.02036 | -0.0342 | 84.3615
16 | 1.7417 | 0.02202 | -0.0315 | 79.0963
16.5 | 1.7632 | 0.02395 | -0.0288 | 73.62
17 | 1.783 | 0.02613 | -0.0264 | 68.2357
17.5 | 1.797 | 0.02886 | -0.0238 | 62.2661
18 | 1.8092 | 0.03191 | -0.0216 | 56.697
18.5 | 1.8218 | 0.03514 | -0.0199 | 51.8441
19 | 1.8302 | 0.03895 | -0.0185 | 46.9884
19.5 | 1.8389 | 0.04299 | -0.0175 | 42.7751
20 | 1.847 | 0.04732 | -0.0171 | 39.0321

## 107. Re 10M Mach 0.10 (1)
BIGFOIL.COM POLAR EXPORT
NACA65-313
NACA65-313 |  |  |  | Cl Max: | 1.23 | at alpha= | 10.5 | deg
JavaFoil+Calcfoil stall+Eppler ext transition |  |  |  | L/D Max: | 122.883 | at alpha= | 7.5 | deg
Re: | 10000000 |  |  | Cd Min: | 0.00449 | at alpha= | -1 | deg
Mach: | 0.1 |  |  | Cl=0 at alpha= | -2.675 | deg
|  |  |  | @ Cl=0.1, Cd= | 0.0047841
|  |  |  | @ Cl=0.4, Cd= | 0.004664
|  |  |  | @ Cl=0.6, Cd= | 0.0056976
alpha (deg) | Cl | Cd | Cm | Cl/Cd
-17 | -0.586 | 0.12585 | -0.02 | -4.657
-16.5 | -0.609 | 0.11983 | -0.021 | -5.083
-16 | -0.632 | 0.11016 | -0.022 | -5.741
-15.5 | -0.653 | 0.10357 | -0.023 | -6.307
-15 | -0.671 | 0.09801 | -0.024 | -6.845
-14.5 | -0.686 | 0.08831 | -0.027 | -7.766
-14 | -0.701 | 0.07772 | -0.03 | -9.014
-13.5 | -0.786 | 0.02718 | -0.042 | -28.904
-13 | -0.806 | 0.01982 | -0.044 | -40.647
-12.5 | -0.808 | 0.01744 | -0.045 | -46.336
-12 | -0.816 | 0.01358 | -0.047 | -60.097
-11.5 | -0.814 | 0.01138 | -0.048 | -71.551
-11 | -0.795 | 0.01069 | -0.049 | -74.346
-10.5 | -0.772 | 0.01004 | -0.05 | -76.845
-10 | -0.744 | 0.00954 | -0.051 | -77.966
-9.5 | -0.711 | 0.00907 | -0.052 | -78.393
-9 | -0.675 | 0.0087 | -0.053 | -77.609
-8.5 | -0.635 | 0.00761 | -0.054 | -83.49
-8 | -0.592 | 0.00791 | -0.055 | -74.771
-7.5 | -0.544 | 0.00754 | -0.056 | -72.15
-7 | -0.494 | 0.00728 | -0.057 | -67.945
-6.5 | -0.442 | 0.00728 | -0.057 | -60.727
-6 | -0.388 | 0.00705 | -0.058 | -54.987
-5.5 | -0.332 | 0.00683 | -0.059 | -48.622
-5 | -0.275 | 0.00663 | -0.06 | -41.516
-4.5 | -0.217 | 0.00654 | -0.061 | -33.181
-4 | -0.158 | 0.00637 | -0.061 | -24.852
-3.5 | -0.099 | 0.0062 | -0.062 | -15.933
-3 | -0.039 | 0.00612 | -0.063 | -6.356
-2.5 | 0.021 | 0.00511 | -0.064 | 4.141
-2 | 0.081 | 0.00489 | -0.064 | 16.654
-1.5 | 0.142 | 0.00455 | -0.065 | 31.207
-1 | 0.202 | 0.00449 | -0.066 | 45.095
-0.5 | 0.263 | 0.00452 | -0.067 | 58.141
0 | 0.323 | 0.00457 | -0.068 | 70.756
0.5 | 0.384 | 0.00464 | -0.068 | 82.73
1 | 0.444 | 0.00473 | -0.069 | 93.903
1.5 | 0.504 | 0.00492 | -0.07 | 102.476
2 | 0.562 | 0.00544 | -0.071 | 103.35
2.5 | 0.621 | 0.00584 | -0.071 | 106.405
3 | 0.68 | 0.00633 | -0.072 | 107.481
3.5 | 0.737 | 0.00782 | -0.073 | 94.35
4 | 0.794 | 0.00809 | -0.073 | 98.133
4.5 | 0.849 | 0.00839 | -0.074 | 101.151
5 | 0.901 | 0.00812 | -0.075 | 110.985
5.5 | 0.953 | 0.00839 | -0.075 | 113.534
6 | 1.002 | 0.00872 | -0.076 | 114.92
6.5 | 1.049 | 0.00903 | -0.077 | 116.234
7 | 1.091 | 0.00939 | -0.077 | 116.173
7.5 | 1.128 | 0.00918 | -0.078 | 122.883
8 | 1.159 | 0.00955 | -0.079 | 121.335
8.5 | 1.186 | 0.00997 | -0.079 | 118.906
9 | 1.207 | 0.01165 | -0.08 | 103.559
9.5 | 1.221 | 0.01222 | -0.08 | 99.931
10 | 1.229 | 0.01279 | -0.081 | 96.121
10.5 | 1.23 | 0.01354 | -0.081 | 90.849
11 | 1.226 | 0.01417 | -0.082 | 86.514
11.5 | 1.215 | 0.01525 | -0.082 | 79.661
12 | 1.199 | 0.01613 | -0.082 | 74.314
12.5 | 1.175 | 0.01748 | -0.082 | 67.228
13 | 1.147 | 0.01895 | -0.083 | 60.529
13.5 | 1.109 | 0.02154 | -0.082 | 51.482
14 | 1.058 | 0.02543 | -0.081 | 41.596
14.5 | 0.987 | 0.0361 | -0.078 | 27.343
15 | 0.844 | 0.09546 | -0.055 | 8.845
15.5 | 0.804 | 0.10345 | -0.053 | 7.774

## 108. Re 10M Mach 0.10 (2)
BIGFOIL.COM POLAR EXPORT
NACA65-313
NACA65-313 |  |  |  | Cl Max: | 1.8339 | at alpha= | 20 | deg
XFOIL ncrit=9 |  |  |  | L/D Max: | 124.034 | at alpha= | 8 | deg
Re: | 10000000 |  |  | Cd Min: | 0.05197 | at alpha= | 20 | deg
Mach: | 0.1 |  |  | Cl=0 at alpha= | -2.4243 | deg
|  |  |  | @ Cl=0.1, Cd= | 0.0046635
|  |  |  | @ Cl=0.4, Cd= | 0.00361
|  |  |  | @ Cl=0.6, Cd= | 0.0059819
alpha (deg) | Cl | Cd | Cm | Cl/Cd
-20 | -1.5877 | 0.0379 | -0.0696 | -41.8918
-19.5 | -1.5815 | 0.03366 | -0.07 | -46.9846
-19 | -1.5749 | 0.02971 | -0.0697 | -53.0091
-18.5 | -1.5652 | 0.02621 | -0.069 | -59.7177
-18 | -1.5464 | 0.02359 | -0.0679 | -65.5532
-17.5 | -1.5267 | 0.0212 | -0.0664 | -72.0142
-17 | -1.5013 | 0.01935 | -0.0648 | -77.5866
-16.5 | -1.4731 | 0.01783 | -0.0629 | -82.6192
-16 | -1.4428 | 0.01665 | -0.0606 | -86.6547
-15.5 | -1.4169 | 0.01564 | -0.0569 | -90.5946
-15 | -1.3389 | 0.01455 | -0.0631 | -92.0206
-14.5 | -1.2798 | 0.01378 | -0.0651 | -92.8737
-14 | -1.2422 | 0.01316 | -0.0625 | -94.3921
-13.5 | -1.1996 | 0.0126 | -0.0607 | -95.2063
-13 | -1.1571 | 0.0118 | -0.059 | -98.0593
-12.5 | -1.1113 | 0.01113 | -0.0577 | -99.8473
-12 | -1.0635 | 0.01051 | -0.0567 | -101.1893
-11.5 | -1.0138 | 0.00999 | -0.0561 | -101.4815
-11 | -0.9624 | 0.00955 | -0.0556 | -100.7749
-10.5 | -0.9101 | 0.00915 | -0.0554 | -99.4645
-10 | -0.8569 | 0.00879 | -0.0552 | -97.4858
-9.5 | -0.8028 | 0.00846 | -0.0552 | -94.8936
-9 | -0.7482 | 0.00815 | -0.0553 | -91.8037
-8.5 | -0.6942 | 0.00773 | -0.0553 | -89.806
-8 | -0.6392 | 0.00739 | -0.0554 | -86.4953
-7.5 | -0.5835 | 0.00709 | -0.0557 | -82.299
-7 | -0.5272 | 0.00683 | -0.056 | -77.1889
-6.5 | -0.4705 | 0.00662 | -0.0564 | -71.0725
-6 | -0.4134 | 0.00641 | -0.0569 | -64.493
-5.5 | -0.3564 | 0.00617 | -0.0574 | -57.7634
-5 | -0.299 | 0.006 | -0.058 | -49.8333
-4.5 | -0.2411 | 0.00584 | -0.0586 | -41.2842
-4 | -0.1834 | 0.00567 | -0.0592 | -32.3457
-3.5 | -0.1252 | 0.00554 | -0.0599 | -22.5993
-3 | -0.0671 | 0.00539 | -0.0606 | -12.449
-2.5 | -0.0088 | 0.00523 | -0.0613 | -1.6826
-2 | 0.0493 | 0.00497 | -0.0621 | 9.9195
-1.5 | 0.1072 | 0.00462 | -0.0629 | 23.2035
-0.5 | 0.2243 | 0.0037 | -0.0652 | 60.6216
0 | 0.2833 | 0.00345 | -0.0662 | 82.1159
0.5 | 0.342 | 0.0035 | -0.067 | 97.7143
1 | 0.4 | 0.00361 | -0.0676 | 110.8033
1.5 | 0.4514 | 0.00436 | -0.0673 | 103.5321
2 | 0.5036 | 0.00506 | -0.067 | 99.5257
3 | 0.6113 | 0.00609 | -0.0669 | 100.3777
3.5 | 0.6653 | 0.00655 | -0.0669 | 101.5725
4 | 0.7205 | 0.00688 | -0.0671 | 104.7238
4.5 | 0.7762 | 0.00716 | -0.0673 | 108.4078
5 | 0.8319 | 0.0074 | -0.0675 | 112.4189
5.5 | 0.887 | 0.00769 | -0.0676 | 115.3446
6 | 0.942 | 0.00796 | -0.0678 | 118.3417
6.5 | 0.9963 | 0.00827 | -0.0678 | 120.4716
7 | 1.05 | 0.00861 | -0.0676 | 121.9512
7.5 | 1.1036 | 0.00893 | -0.0675 | 123.5834
8 | 1.156 | 0.00932 | -0.0672 | 124.0343
8.5 | 1.2072 | 0.00977 | -0.0667 | 123.5619
9.5 | 1.309 | 0.01058 | -0.0655 | 123.724
10 | 1.3576 | 0.01109 | -0.0646 | 122.4166
10.5 | 1.4041 | 0.01167 | -0.0633 | 120.3171
11 | 1.4493 | 0.01227 | -0.0617 | 118.1174
11.5 | 1.4936 | 0.01282 | -0.0601 | 116.5055
12 | 1.5329 | 0.01341 | -0.0575 | 114.3102
12.5 | 1.5623 | 0.01411 | -0.0531 | 110.7229
13 | 1.5905 | 0.01495 | -0.0489 | 106.388
14.5 | 1.6677 | 0.01828 | -0.0369 | 91.2309
15 | 1.6948 | 0.0197 | -0.0339 | 86.0305
15.5 | 1.7192 | 0.02138 | -0.0308 | 80.4116
16 | 1.7405 | 0.02338 | -0.0278 | 74.444
16.5 | 1.7596 | 0.02565 | -0.025 | 68.6004
17 | 1.7769 | 0.02821 | -0.0225 | 62.9883
17.5 | 1.7894 | 0.0313 | -0.02 | 57.1693
18 | 1.8009 | 0.03469 | -0.018 | 51.9141
18.5 | 1.8131 | 0.03824 | -0.0165 | 47.4137
19 | 1.8242 | 0.04213 | -0.0154 | 43.2993
19.5 | 1.8295 | 0.04683 | -0.0148 | 39.0668
20 | 1.8339 | 0.05197 | -0.0147 | 35.2877

## 109. Re 10M Mach 0.25 (1)
BIGFOIL.COM POLAR EXPORT
NACA65-313
NACA65-313 |  |  |  | Cl Max: | 1.185 | at alpha= | 9 | deg
JavaFoil+Calcfoil stall+Eppler ext transition |  |  |  | L/D Max: | 120.294 | at alpha= | 7 | deg
Re: | 10000000 |  |  | Cd Min: | 0.00455 | at alpha= | -1.5 | deg
Mach: | 0.25 |  |  | Cl=0 at alpha= | -2.6774 | deg
|  |  |  | @ Cl=0.1, Cd= | 0.0048023
|  |  |  | @ Cl=0.4, Cd= | 0.0046526
|  |  |  | @ Cl=0.6, Cd= | 0.005675
alpha (deg) | Cl | Cd | Cm | Cl/Cd
-16 | -0.33 | 0.12703 | -0.02 | -2.6
-15.5 | -0.391 | 0.11856 | -0.021 | -3.296
-15 | -0.445 | 0.11021 | -0.022 | -4.034
-14.5 | -0.488 | 0.10259 | -0.022 | -4.753
-14 | -0.527 | 0.09296 | -0.024 | -5.665
-13.5 | -0.56 | 0.08742 | -0.025 | -6.4
-13 | -0.587 | 0.08139 | -0.026 | -7.212
-12.5 | -0.609 | 0.07477 | -0.028 | -8.151
-12 | -0.621 | 0.07237 | -0.028 | -8.582
-11.5 | -0.741 | 0.01475 | -0.048 | -50.198
-11 | -0.746 | 0.0122 | -0.05 | -61.111
-10.5 | -0.738 | 0.01108 | -0.051 | -66.575
-10 | -0.722 | 0.01021 | -0.052 | -70.718
-9.5 | -0.699 | 0.00964 | -0.053 | -72.485
-9 | -0.67 | 0.00912 | -0.054 | -73.447
-8.5 | -0.635 | 0.00866 | -0.055 | -73.334
-8 | -0.595 | 0.00834 | -0.056 | -71.353
-7.5 | -0.551 | 0.0076 | -0.057 | -72.552
-7 | -0.503 | 0.00753 | -0.058 | -66.7
-6.5 | -0.451 | 0.00723 | -0.059 | -62.395
-6 | -0.397 | 0.00693 | -0.06 | -57.245
-5.5 | -0.34 | 0.00694 | -0.061 | -49.026
-5 | -0.282 | 0.00682 | -0.061 | -41.386
-4.5 | -0.223 | 0.00663 | -0.062 | -33.599
-4 | -0.162 | 0.00645 | -0.063 | -25.208
-3.5 | -0.101 | 0.00627 | -0.064 | -16.178
-3 | -0.04 | 0.00619 | -0.065 | -6.455
-2.5 | 0.022 | 0.00603 | -0.065 | 3.605
-2 | 0.084 | 0.00489 | -0.066 | 17.11
-1.5 | 0.146 | 0.00455 | -0.067 | 32.048
-1 | 0.208 | 0.00455 | -0.068 | 45.669
-0.5 | 0.27 | 0.00458 | -0.069 | 58.936
0 | 0.332 | 0.00462 | -0.069 | 71.824
0.5 | 0.394 | 0.00464 | -0.07 | 84.929
1 | 0.456 | 0.00477 | -0.071 | 95.649
1.5 | 0.518 | 0.00497 | -0.072 | 104.2
2 | 0.578 | 0.00551 | -0.072 | 104.85
2.5 | 0.638 | 0.00596 | -0.073 | 107.176
3 | 0.698 | 0.00648 | -0.074 | 107.846
3.5 | 0.757 | 0.00803 | -0.075 | 94.332
4 | 0.814 | 0.00777 | -0.075 | 104.715
4.5 | 0.87 | 0.00807 | -0.076 | 107.729
5 | 0.923 | 0.00835 | -0.077 | 110.56
5.5 | 0.975 | 0.00865 | -0.078 | 112.644
6 | 1.023 | 0.00901 | -0.078 | 113.613
6.5 | 1.069 | 0.00936 | -0.079 | 114.119
7 | 1.107 | 0.0092 | -0.08 | 120.294
7.5 | 1.138 | 0.00962 | -0.08 | 118.253
8 | 1.162 | 0.01009 | -0.081 | 115.195
8.5 | 1.178 | 0.01182 | -0.081 | 99.642
9 | 1.185 | 0.0124 | -0.082 | 95.574
9.5 | 1.182 | 0.01314 | -0.082 | 90.001
10 | 1.169 | 0.01398 | -0.083 | 83.648
10.5 | 1.144 | 0.01515 | -0.083 | 75.559
11 | 1.11 | 0.01614 | -0.083 | 68.785
11.5 | 1.067 | 0.0172 | -0.084 | 62.035
12 | 0.991 | 0.02237 | -0.082 | 44.312
12.5 | 0.801 | 0.0783 | -0.052 | 10.235
13 | 0.742 | 0.08731 | -0.047 | 8.503
13.5 | 0.681 | 0.09553 | -0.045 | 7.126
14 | 0.606 | 0.10087 | -0.045 | 6.012

## 110. Re 10M Mach 0.25 (2)
BIGFOIL.COM POLAR EXPORT
NACA65-313
NACA65-313 |  |  |  | Cl Max: | 1.7129 | at alpha= | 16.5 | deg
XFOIL ncrit=9 |  |  |  | L/D Max: | 122.54 | at alpha= | 7.5 | deg
Re: | 10000000 |  |  | Cd Min: | 0.21447 | at alpha= | -20 | deg
Mach: | 0.25 |  |  | Cl=0 at alpha= | -2.4175 | deg
|  |  |  | @ Cl=0.1, Cd= | 0.004713
|  |  |  | @ Cl=0.4, Cd= | 0.0035709
|  |  |  | @ Cl=0.6, Cd= | 0.0059273
alpha (deg) | Cl | Cd | Cm | Cl/Cd
-20 | -0.7081 | 0.21447 | 0.0233 | -3.3016
-19.5 | -0.6923 | 0.20804 | 0.0191 | -3.3277
-19 | -1.0125 | 0.12354 | -0.0299 | -8.1957
-18.5 | -1.255 | 0.07608 | -0.0617 | -16.4958
-18 | -1.3099 | 0.06025 | -0.0727 | -21.7411
-17.5 | -1.3453 | 0.04902 | -0.0792 | -27.4439
-17 | -1.3747 | 0.03999 | -0.0827 | -34.3761
-16.5 | -1.3882 | 0.03336 | -0.0838 | -41.6127
-16 | -1.396 | 0.02781 | -0.0831 | -50.1978
-15.5 | -1.3904 | 0.02373 | -0.0811 | -58.5925
-15 | -1.3683 | 0.02112 | -0.0785 | -64.7869
-14.5 | -1.3236 | 0.01882 | -0.0787 | -70.3294
-14 | -1.2289 | 0.01642 | -0.0875 | -74.8417
-13.5 | -1.2118 | 0.01541 | -0.0806 | -78.6372
-13 | -1.1857 | 0.01437 | -0.0748 | -82.5122
-12.5 | -1.1406 | 0.0136 | -0.0718 | -83.8676
-12 | -1.1012 | 0.01223 | -0.0683 | -90.0409
-11.5 | -1.0526 | 0.01137 | -0.066 | -92.577
-11 | -1.0003 | 0.0107 | -0.0643 | -93.486
-10.5 | -0.9468 | 0.01008 | -0.0629 | -93.9286
-10 | -0.8923 | 0.0095 | -0.0617 | -93.9263
-9.5 | -0.8365 | 0.009 | -0.0607 | -92.9444
-9 | -0.7794 | 0.00858 | -0.0601 | -90.8392
-8.5 | -0.7219 | 0.00819 | -0.0596 | -88.1441
-8 | -0.6647 | 0.00773 | -0.0592 | -85.9897
-7.5 | -0.6068 | 0.00735 | -0.0589 | -82.5578
-7 | -0.5481 | 0.00703 | -0.0589 | -77.9659
-6.5 | -0.4889 | 0.00676 | -0.059 | -72.3225
-6 | -0.4295 | 0.00655 | -0.0593 | -65.5725
-5.5 | -0.3699 | 0.0063 | -0.0596 | -58.7143
-5 | -0.3103 | 0.00608 | -0.06 | -51.0362
-4.5 | -0.2504 | 0.00591 | -0.0605 | -42.3689
-4 | -0.1903 | 0.00573 | -0.061 | -33.2112
-3.5 | -0.1303 | 0.00559 | -0.0616 | -23.3095
-3 | -0.07 | 0.00543 | -0.0623 | -12.8913
-2.5 | -0.0099 | 0.00529 | -0.063 | -1.8715
-1.5 | 0.1101 | 0.00466 | -0.0646 | 23.6266
-1 | 0.1703 | 0.0043 | -0.0656 | 39.6047
-0.5 | 0.2309 | 0.0037 | -0.0669 | 62.4054
0 | 0.292 | 0.00346 | -0.068 | 84.3931
0.5 | 0.3526 | 0.0035 | -0.0688 | 100.7429
1 | 0.4128 | 0.00359 | -0.0695 | 114.9861
1.5 | 0.4658 | 0.00433 | -0.0691 | 107.5751
2 | 0.5187 | 0.0051 | -0.0686 | 101.7059
2.5 | 0.5737 | 0.00567 | -0.0684 | 101.1817
3 | 0.6289 | 0.00621 | -0.0682 | 101.2721
4 | 0.7418 | 0.00702 | -0.0681 | 105.6695
4.5 | 0.7994 | 0.00731 | -0.0681 | 109.357
5 | 0.8572 | 0.00756 | -0.0682 | 113.3862
5.5 | 0.9143 | 0.00787 | -0.0681 | 116.1753
6 | 0.9713 | 0.00817 | -0.0679 | 118.8862
6.5 | 1.0272 | 0.00855 | -0.0674 | 120.1404
7 | 1.0834 | 0.00889 | -0.0669 | 121.8673
7.5 | 1.1384 | 0.00929 | -0.0662 | 122.5404
8 | 1.1919 | 0.00978 | -0.0652 | 121.8712
8.5 | 1.2457 | 0.01022 | -0.0641 | 121.8885
9 | 1.2981 | 0.01071 | -0.0627 | 121.2045
9.5 | 1.3482 | 0.0113 | -0.0609 | 119.3097
10 | 1.3951 | 0.01201 | -0.0585 | 116.1615
10.5 | 1.4417 | 0.01263 | -0.0559 | 114.1489
11 | 1.4773 | 0.0133 | -0.0513 | 111.0752
11.5 | 1.5094 | 0.01416 | -0.0463 | 106.596
12 | 1.5399 | 0.01526 | -0.0415 | 100.9109
12.5 | 1.5695 | 0.01653 | -0.0368 | 94.9486
13 | 1.5941 | 0.01768 | -0.0314 | 90.164
13.5 | 1.6226 | 0.01937 | -0.0273 | 83.7687
14 | 1.6484 | 0.02135 | -0.0233 | 77.2084
14.5 | 1.6699 | 0.02376 | -0.0193 | 70.282
15 | 1.6862 | 0.02674 | -0.0155 | 63.0591
15.5 | 1.6974 | 0.03034 | -0.0119 | 55.9459
16 | 1.7075 | 0.03431 | -0.009 | 49.7668
16.5 | 1.7129 | 0.03901 | -0.0066 | 43.9093
17 | 1.7116 | 0.04475 | -0.0051 | 38.248
17.5 | 1.702 | 0.05186 | -0.0047 | 32.8191
18 | 1.6824 | 0.06076 | -0.0058 | 27.6893
18.5 | 1.6591 | 0.071 | -0.0088 | 23.3676
19 | 1.629 | 0.08318 | -0.0138 | 19.584
19.5 | 1.5889 | 0.09801 | -0.0217 | 16.2116
20 | 1.5472 | 0.1143 | -0.0317 | 13.5363

## 111. Re 10M Mach 0.50 (1)
BIGFOIL.COM POLAR EXPORT
NACA65-313
NACA65-313 |  |  |  | Cl Max: | 1.227 | at alpha= | 20 | deg
JavaFoil+Calcfoil stall+Eppler ext transition |  |  |  | L/D Max: | 111.674 | at alpha= | 5 | deg
Re: | 10000000 |  |  | Cd Min: | 0.00464 | at alpha= | -1 | deg
Mach: | 0.5 |  |  | Cl=0 at alpha= | -2.6739 | deg
|  |  |  | @ Cl=0.1, Cd= | 0.005049
|  |  |  | @ Cl=0.4, Cd= | 0.0047831
|  |  |  | @ Cl=0.6, Cd= | 0.0054264
alpha (deg) | Cl | Cd | Cm | Cl/Cd
-20 | -0.947 | 0.14814 | -0.024 | -6.395
-19.5 | -0.925 | 0.14657 | -0.026 | -6.312
-19 | -0.9 | 0.13602 | -0.027 | -6.615
-18.5 | -0.87 | 0.13273 | -0.027 | -6.555
-18 | -0.84 | 0.12923 | -0.026 | -6.504
-17.5 | -0.813 | 0.12249 | -0.026 | -6.637
-17 | -0.785 | 0.13062 | -0.026 | -6.013
-16.5 | -0.76 | 0.11979 | -0.028 | -6.345
-16 | -0.731 | 0.1129 | -0.027 | -6.479
-15.5 | -0.706 | 0.10372 | -0.029 | -6.809
-15 | -0.681 | 0.09499 | -0.03 | -7.174
-14.5 | -0.66 | 0.08432 | -0.033 | -7.83
-14 | -0.622 | 0.09813 | -0.028 | -6.338
-13.5 | -0.596 | 0.08942 | -0.03 | -6.667
-13 | -0.573 | 0.07881 | -0.033 | -7.271
-12.5 | -0.566 | 0.05664 | -0.041 | -9.988
-12 | -0.6 | 0.01881 | -0.052 | -31.914
-11.5 | -0.578 | 0.01498 | -0.054 | -38.561
-11 | -0.457 | 0.07266 | -0.028 | -6.289
-10.5 | -0.431 | 0.06595 | -0.031 | -6.531
-10 | -0.407 | 0.05782 | -0.035 | -7.034
-9.5 | -0.45 | 0.01277 | -0.058 | -35.196
-9 | -0.421 | 0.01138 | -0.06 | -36.952
-8.5 | -0.32 | 0.05479 | -0.03 | -5.839
-8 | -0.293 | 0.04901 | -0.033 | -5.987
-7.5 | -0.355 | 0.04657 | -0.033 | -7.614
-7 | -0.485 | 0.00913 | -0.064 | -53.129
-6.5 | -0.464 | 0.00845 | -0.065 | -54.904
-6 | -0.422 | 0.00799 | -0.066 | -52.83
-5.5 | -0.369 | 0.00681 | -0.068 | -54.215
-5 | -0.31 | 0.00688 | -0.069 | -45.05
-4.5 | -0.246 | 0.00683 | -0.07 | -36.091
-4 | -0.181 | 0.00662 | -0.07 | -27.28
-3.5 | -0.113 | 0.00642 | -0.071 | -17.607
-3 | -0.045 | 0.00628 | -0.072 | -7.102
-2.5 | 0.024 | 0.00608 | -0.073 | 3.995
-2 | 0.093 | 0.00509 | -0.074 | 18.349
-1.5 | 0.163 | 0.00468 | -0.075 | 34.833
-1 | 0.232 | 0.00464 | -0.076 | 50.138
-0.5 | 0.302 | 0.0047 | -0.077 | 64.213
0 | 0.371 | 0.00475 | -0.078 | 78.146
0.5 | 0.441 | 0.00483 | -0.078 | 91.219
1 | 0.51 | 0.00494 | -0.079 | 103.168
1.5 | 0.579 | 0.00521 | -0.08 | 111.199
2 | 0.645 | 0.00589 | -0.081 | 109.526
2.5 | 0.712 | 0.00652 | -0.082 | 109.231
3 | 0.778 | 0.00792 | -0.083 | 98.193
3.5 | 0.841 | 0.00829 | -0.083 | 101.398
4 | 0.901 | 0.00862 | -0.084 | 104.504
4.5 | 0.957 | 0.0091 | -0.085 | 105.239
5 | 1.007 | 0.00902 | -0.086 | 111.674
5.5 | 1.048 | 0.00951 | -0.087 | 110.246
6 | 1.074 | 0.01129 | -0.087 | 95.185
6.5 | 1.076 | 0.01212 | -0.088 | 88.784
7 | 0.992 | 0.01316 | -0.088 | 75.411
7.5 | 0.681 | 0.01396 | -0.089 | 48.803
8 | 0.706 | 0.01558 | -0.088 | 45.311
8.5 | 0.608 | 0.05799 | -0.043 | 10.486
9 | 0.776 | 0.01581 | -0.091 | 49.056
9.5 | 0.805 | 0.01722 | -0.091 | 46.722
10 | 0.817 | 0.02152 | -0.089 | 37.968
10.5 | 0.716 | 0.07184 | -0.048 | 9.973
11 | 0.895 | 0.0197 | -0.092 | 45.436
11.5 | 0.92 | 0.02206 | -0.092 | 41.691
12 | 0.927 | 0.02876 | -0.09 | 32.228
12.5 | 0.828 | 0.08607 | -0.056 | 9.615
13 | 1.003 | 0.02613 | -0.093 | 38.377
13.5 | 0.995 | 0.0383 | -0.089 | 25.979
14 | 0.916 | 0.09119 | -0.063 | 10.043
14.5 | 0.946 | 0.09551 | -0.065 | 9.902
15 | 0.956 | 0.10487 | -0.056 | 9.117
15.5 | 0.985 | 0.10982 | -0.059 | 8.969
16 | 1.025 | 0.10693 | -0.067 | 9.588
16.5 | 1.062 | 0.10691 | -0.071 | 9.932
17 | 1.062 | 0.12223 | -0.059 | 8.687
17.5 | 1.094 | 0.12395 | -0.064 | 8.829
18 | 1.145 | 0.11433 | -0.074 | 10.012
18.5 | 1.188 | 0.10904 | -0.079 | 10.896
19 | 1.198 | 0.12629 | -0.075 | 9.489
19.5 | 1.204 | 0.1465 | -0.069 | 8.218
20 | 1.227 | 0.16234 | -0.068 | 7.561

## 112. Re 10M Mach 0.50 (2)
BIGFOIL.COM POLAR EXPORT
NACA65-313
NACA65-313 |  |  |  | Cl Max: | 1.2474 | at alpha= | 8 | deg
XFOIL ncrit=9 |  |  |  | L/D Max: | 129.558 | at alpha= | 1 | deg
Re: | 10000000 |  |  | Cd Min: | 0.22503 | at alpha= | -18.5 | deg
Mach: | 0.5 |  |  | Cl=0 at alpha= | -2.3948 | deg
|  |  |  | @ Cl=0.1, Cd= | 0.0050131
|  |  |  | @ Cl=0.4, Cd= | 0.0035402
|  |  |  | @ Cl=0.6, Cd= | 0.005316
alpha (deg) | Cl | Cd | Cm | Cl/Cd
-18.5 | -0.6599 | 0.22503 | 0.018 | -2.9325
-18 | -0.6413 | 0.21627 | 0.0131 | -2.9653
-17.5 | -0.6244 | 0.20736 | 0.0084 | -3.0112
-17 | -0.6076 | 0.19857 | 0.0036 | -3.0599
-16.5 | -0.5909 | 0.18979 | -0.0011 | -3.1134
-16 | -0.5727 | 0.18192 | -0.0054 | -3.1481
-15.5 | -0.561 | 0.17203 | -0.0103 | -3.2611
-15 | -0.5479 | 0.16333 | -0.0147 | -3.3546
-14.5 | -0.54 | 0.15656 | -0.0156 | -3.4492
-14 | -0.501 | 0.14471 | -0.029 | -3.4621
-12.5 | -0.4366 | 0.10392 | -0.0703 | -4.2013
-12 | -0.4372 | 0.09503 | -0.0747 | -4.6007
-11.5 | -0.4536 | 0.0834 | -0.0815 | -5.4388
-11 | -0.4574 | 0.07395 | -0.0871 | -6.1853
-10.5 | -0.4765 | 0.05959 | -0.0976 | -7.9963
-10 | -0.5107 | 0.04721 | -0.1067 | -10.8176
-9.5 | -0.5433 | 0.03876 | -0.1098 | -14.017
-9 | -0.5791 | 0.03191 | -0.1083 | -18.1479
-8.5 | -0.6177 | 0.0264 | -0.1014 | -23.3977
-8 | -0.6484 | 0.02062 | -0.0918 | -31.4452
-7.5 | -0.6578 | 0.01339 | -0.0838 | -49.1262
-7 | -0.6223 | 0.0098 | -0.0781 | -63.5
-6.5 | -0.5661 | 0.00828 | -0.0742 | -68.3696
-6 | -0.5006 | 0.00748 | -0.0719 | -66.9251
-5.5 | -0.4317 | 0.00696 | -0.0705 | -62.0259
-5 | -0.3619 | 0.00662 | -0.0697 | -54.6677
-4.5 | -0.2924 | 0.00628 | -0.0693 | -46.5605
-4 | -0.2226 | 0.00605 | -0.0692 | -36.7934
-3.5 | -0.1531 | 0.00585 | -0.0693 | -26.1709
-3 | -0.0837 | 0.00566 | -0.0697 | -14.788
-2.5 | -0.0145 | 0.0055 | -0.0703 | -2.6364
-2 | 0.0544 | 0.00531 | -0.0709 | 10.2448
-1 | 0.1911 | 0.00442 | -0.0729 | 43.2353
-0.5 | 0.2602 | 0.00369 | -0.0746 | 70.5149
0 | 0.3301 | 0.00351 | -0.0758 | 94.0456
0.5 | 0.3998 | 0.00354 | -0.0768 | 112.9379
1 | 0.469 | 0.00362 | -0.0776 | 129.558
1.5 | 0.5318 | 0.00415 | -0.0772 | 128.1446
2.5 | 0.6441 | 0.00607 | -0.0742 | 106.112
3 | 0.7037 | 0.00677 | -0.0729 | 103.9439
3.5 | 0.7662 | 0.00728 | -0.0719 | 105.2473
4 | 0.8317 | 0.00763 | -0.0711 | 109.0039
4.5 | 0.8972 | 0.00798 | -0.07 | 112.4311
5 | 0.9622 | 0.00837 | -0.0685 | 114.9582
5.5 | 1.0261 | 0.00881 | -0.0665 | 116.4699
6 | 1.0877 | 0.00936 | -0.0637 | 116.2073
6.5 | 1.1474 | 0.00995 | -0.0601 | 115.3166
7 | 1.1973 | 0.01066 | -0.0545 | 112.3171
7.5 | 1.2286 | 0.01186 | -0.0458 | 103.5919
8 | 1.2474 | 0.0139 | -0.0363 | 89.741
8.5 | 1.2421 | 0.01781 | -0.0257 | 69.7417
9 | 1.2361 | 0.02335 | -0.017 | 52.9379
9.5 | 1.2149 | 0.03049 | -0.0099 | 39.8459
10 | 1.1791 | 0.03895 | -0.0054 | 30.2721
10.5 | 1.1408 | 0.04848 | -0.0043 | 23.5314
11 | 1.1037 | 0.05941 | -0.0067 | 18.5777
11.5 | 1.0679 | 0.07214 | -0.0127 | 14.8032
12 | 1.038 | 0.08644 | -0.0218 | 12.0083
12.5 | 1.0142 | 0.10244 | -0.0333 | 9.9004
13 | 0.9986 | 0.11918 | -0.0444 | 8.3789

## 113. Re 12M Mach 0.00 (1)
BIGFOIL.COM POLAR EXPORT
NACA65-313
NACA65-313 |  |  |  | Cl Max: | 1.242 | at alpha= | 10.5 | deg
JavaFoil+Calcfoil stall+Eppler ext transition |  |  |  | L/D Max: | 126.384 | at alpha= | 8 | deg
Re: | 12000000 |  |  | Cd Min: | 0.00453 | at alpha= | -0.5 | deg
Mach: | 0 |  |  | Cl=0 at alpha= | -2.675 | deg
|  |  |  | @ Cl=0.1, Cd= | 0.004963
|  |  |  | @ Cl=0.4, Cd= | 0.00478
|  |  |  | @ Cl=0.6, Cd= | 0.0058821
alpha (deg) | Cl | Cd | Cm | Cl/Cd
-18 | -0.584 | 0.13742 | -0.02 | -4.247
-17.5 | -0.605 | 0.13076 | -0.02 | -4.625
-17 | -0.626 | 0.1223 | -0.021 | -5.119
-16.5 | -0.647 | 0.1142 | -0.022 | -5.665
-16 | -0.667 | 0.10635 | -0.024 | -6.269
-15.5 | -0.685 | 0.09908 | -0.025 | -6.911
-15 | -0.699 | 0.09302 | -0.026 | -7.519
-14.5 | -0.72 | 0.07627 | -0.03 | -9.443
-14 | -0.789 | 0.03344 | -0.04 | -23.586
-13.5 | -0.833 | 0.01714 | -0.044 | -48.589
-13 | -0.841 | 0.01441 | -0.045 | -58.323
-12.5 | -0.835 | 0.0138 | -0.046 | -60.518
-12 | -0.832 | 0.01217 | -0.047 | -68.311
-11.5 | -0.823 | 0.01073 | -0.048 | -76.76
-11 | -0.802 | 0.01016 | -0.049 | -78.908
-10.5 | -0.776 | 0.00958 | -0.05 | -81.05
-10 | -0.747 | 0.00914 | -0.051 | -81.709
-9.5 | -0.713 | 0.00872 | -0.052 | -81.787
-9 | -0.676 | 0.00763 | -0.053 | -88.681
-8.5 | -0.635 | 0.00796 | -0.054 | -79.788
-8 | -0.59 | 0.00764 | -0.055 | -77.305
-7.5 | -0.543 | 0.00735 | -0.056 | -73.868
-7 | -0.493 | 0.00727 | -0.056 | -67.737
-6.5 | -0.44 | 0.00703 | -0.057 | -62.673
-6 | -0.386 | 0.00681 | -0.058 | -56.763
-5.5 | -0.331 | 0.0067 | -0.059 | -49.327
-5 | -0.274 | 0.0065 | -0.059 | -42.109
-4.5 | -0.216 | 0.00633 | -0.06 | -34.14
-4 | -0.158 | 0.00617 | -0.061 | -25.536
-3.5 | -0.098 | 0.00609 | -0.062 | -16.147
-3 | -0.039 | 0.00596 | -0.063 | -6.498
-2.5 | 0.021 | 0.00525 | -0.063 | 4.009
-2 | 0.081 | 0.00502 | -0.064 | 16.137
-1.5 | 0.141 | 0.00484 | -0.065 | 29.18
-1 | 0.201 | 0.00458 | -0.066 | 43.939
-0.5 | 0.261 | 0.00453 | -0.066 | 57.712
0 | 0.322 | 0.00458 | -0.067 | 70.236
0.5 | 0.382 | 0.00466 | -0.068 | 81.938
1 | 0.442 | 0.00506 | -0.069 | 87.349
1.5 | 0.502 | 0.00528 | -0.069 | 95.042
2 | 0.56 | 0.00562 | -0.07 | 99.485
2.5 | 0.618 | 0.006 | -0.071 | 102.985
3 | 0.677 | 0.00645 | -0.072 | 104.955
3.5 | 0.734 | 0.00761 | -0.072 | 96.432
4 | 0.79 | 0.00785 | -0.073 | 100.628
4.5 | 0.845 | 0.00819 | -0.074 | 103.183
5 | 0.898 | 0.00787 | -0.074 | 114.168
5.5 | 0.949 | 0.00813 | -0.075 | 116.79
6 | 0.998 | 0.00842 | -0.076 | 118.609
6.5 | 1.045 | 0.0087 | -0.076 | 120.173
7 | 1.088 | 0.00903 | -0.077 | 120.431
7.5 | 1.125 | 0.00939 | -0.078 | 119.782
8 | 1.158 | 0.00917 | -0.078 | 126.384
8.5 | 1.186 | 0.00957 | -0.079 | 123.887
9 | 1.209 | 0.01002 | -0.08 | 120.642
9.5 | 1.226 | 0.01172 | -0.08 | 104.573
10 | 1.237 | 0.01228 | -0.081 | 100.742
10.5 | 1.242 | 0.01292 | -0.081 | 96.107
11 | 1.241 | 0.0135 | -0.082 | 91.955
11.5 | 1.234 | 0.01446 | -0.082 | 85.307
12 | 1.222 | 0.01532 | -0.082 | 79.76
12.5 | 1.205 | 0.01611 | -0.082 | 74.815
13 | 1.182 | 0.01751 | -0.083 | 67.499
13.5 | 1.153 | 0.01921 | -0.083 | 60.016
14 | 1.113 | 0.02133 | -0.082 | 52.18
14.5 | 1.065 | 0.02514 | -0.082 | 42.36
15 | 0.991 | 0.03816 | -0.078 | 25.96
15.5 | 0.879 | 0.0811 | -0.064 | 10.834

## 114. Re 12M Mach 0.00 (2)
BIGFOIL.COM POLAR EXPORT
NACA65-313
NACA65-313 |  |  |  | Cl Max: | 1.8746 | at alpha= | 20 | deg
XFOIL ncrit=9 |  |  |  | L/D Max: | 128.984 | at alpha= | 9 | deg
Re: | 12000000 |  |  | Cd Min: | 0.0444 | at alpha= | 20 | deg
Mach: | 0 |  |  | Cl=0 at alpha= | -2.4273 | deg
|  |  |  | @ Cl=0.1, Cd= | 0.0046366
|  |  |  | @ Cl=0.4, Cd= | 0.0037789
|  |  |  | @ Cl=0.6, Cd= | 0.0059371
alpha (deg) | Cl | Cd | Cm | Cl/Cd
-20 | -1.6399 | 0.03045 | -0.0659 | -53.8555
-19.5 | -1.625 | 0.02746 | -0.0655 | -59.177
-19 | -1.61 | 0.02464 | -0.0647 | -65.3409
-18.5 | -1.5923 | 0.02214 | -0.0636 | -71.9196
-18 | -1.5693 | 0.02015 | -0.0623 | -77.8809
-17.5 | -1.545 | 0.01839 | -0.0606 | -84.0131
-17 | -1.5169 | 0.01699 | -0.0589 | -89.2819
-16.5 | -1.488 | 0.01586 | -0.0566 | -93.8209
-16 | -1.4604 | 0.01497 | -0.0532 | -97.5551
-15.5 | -1.3844 | 0.01399 | -0.0595 | -98.9564
-15 | -1.3266 | 0.01327 | -0.0617 | -99.9699
-14.5 | -1.2882 | 0.01273 | -0.0595 | -101.194
-14 | -1.2462 | 0.01218 | -0.0579 | -102.3153
-13.5 | -1.2012 | 0.01166 | -0.0568 | -103.0189
-13 | -1.1548 | 0.01114 | -0.0559 | -103.6625
-12.5 | -1.1079 | 0.01055 | -0.0551 | -105.0142
-12 | -1.0596 | 0.00999 | -0.0544 | -106.0661
-11.5 | -1.0102 | 0.00946 | -0.054 | -106.7865
-11 | -0.959 | 0.00905 | -0.0537 | -105.9669
-10.5 | -0.9066 | 0.00868 | -0.0537 | -104.447
-10 | -0.8534 | 0.00835 | -0.0538 | -102.2036
-9.5 | -0.7994 | 0.00805 | -0.0539 | -99.3043
-8.5 | -0.6906 | 0.00746 | -0.0544 | -92.5737
-8 | -0.6358 | 0.00714 | -0.0546 | -89.0476
-7.5 | -0.5804 | 0.00684 | -0.055 | -84.8538
-7 | -0.5245 | 0.00659 | -0.0554 | -79.5903
-6.5 | -0.468 | 0.00638 | -0.0559 | -73.3542
-5.5 | -0.3544 | 0.006 | -0.057 | -59.0667
-5 | -0.2972 | 0.0058 | -0.0577 | -51.2414
-4 | -0.1821 | 0.0055 | -0.059 | -33.1091
-3.5 | -0.1243 | 0.00538 | -0.0597 | -23.1041
-3 | -0.0664 | 0.00523 | -0.0604 | -12.696
-2.5 | -0.0084 | 0.0051 | -0.0611 | -1.6471
-2 | 0.0494 | 0.00489 | -0.0619 | 10.1022
-1 | 0.1652 | 0.00431 | -0.0636 | 38.3295
-0.5 | 0.2235 | 0.00387 | -0.0647 | 57.7519
0 | 0.2822 | 0.00343 | -0.066 | 82.2741
0.5 | 0.3404 | 0.00347 | -0.0668 | 98.098
1 | 0.3966 | 0.00372 | -0.0672 | 106.6129
1.5 | 0.4468 | 0.00459 | -0.0667 | 97.342
2 | 0.5006 | 0.0051 | -0.0667 | 98.1569
2.5 | 0.5547 | 0.00557 | -0.0668 | 99.5871
3 | 0.609 | 0.00601 | -0.0669 | 101.3311
4 | 0.7187 | 0.0067 | -0.0672 | 107.2687
4.5 | 0.7743 | 0.00695 | -0.0675 | 111.4101
5 | 0.8299 | 0.00717 | -0.0679 | 115.7462
5.5 | 0.8847 | 0.00745 | -0.068 | 118.7517
6 | 0.9398 | 0.00769 | -0.0683 | 122.2107
6.5 | 0.9937 | 0.00801 | -0.0683 | 124.0574
7 | 1.0475 | 0.0083 | -0.0684 | 126.2048
7.5 | 1.1009 | 0.00861 | -0.0684 | 127.863
8 | 1.1531 | 0.00899 | -0.0681 | 128.2647
9 | 1.2563 | 0.00974 | -0.0676 | 128.9836
9.5 | 1.3067 | 0.01014 | -0.0671 | 128.8659
10 | 1.3554 | 0.01063 | -0.0664 | 127.5071
10.5 | 1.4026 | 0.01117 | -0.0654 | 125.5685
11 | 1.4494 | 0.01167 | -0.0644 | 124.1988
11.5 | 1.495 | 0.01217 | -0.0632 | 122.8431
12 | 1.5383 | 0.01274 | -0.0616 | 120.7457
12.5 | 1.5757 | 0.01339 | -0.059 | 117.6774
13 | 1.6031 | 0.0141 | -0.0545 | 113.695
13.5 | 1.6297 | 0.01496 | -0.0502 | 108.9372
15 | 1.7092 | 0.01796 | -0.0392 | 95.167
15.5 | 1.7347 | 0.01936 | -0.0362 | 89.6023
16 | 1.7574 | 0.02104 | -0.0331 | 83.5266
16.5 | 1.7784 | 0.02294 | -0.0303 | 77.524
17 | 1.7977 | 0.02508 | -0.0276 | 71.6786
17.5 | 1.813 | 0.02764 | -0.025 | 65.5933
18 | 1.8265 | 0.03049 | -0.0226 | 59.9049
18.5 | 1.8421 | 0.03336 | -0.0209 | 55.2188
19 | 1.8552 | 0.03661 | -0.0194 | 50.6747
19.5 | 1.8654 | 0.04035 | -0.0183 | 46.2305
20 | 1.8746 | 0.0444 | -0.0175 | 42.2207

## 115. Re 12M Mach 0.10 (1)
BIGFOIL.COM POLAR EXPORT
NACA65-313
NACA65-313 |  |  |  | Cl Max: | 1.232 | at alpha= | 10.5 | deg
JavaFoil+Calcfoil stall+Eppler ext transition |  |  |  | L/D Max: | 125.527 | at alpha= | 8 | deg
Re: | 12000000 |  |  | Cd Min: | 0.00457 | at alpha= | -0.5 | deg
Mach: | 0.1 |  |  | Cl=0 at alpha= | -2.675 | deg
|  |  |  | @ Cl=0.1, Cd= | 0.0049639
|  |  |  | @ Cl=0.4, Cd= | 0.004754
|  |  |  | @ Cl=0.6, Cd= | 0.0058754
alpha (deg) | Cl | Cd | Cm | Cl/Cd
-17 | -0.586 | 0.12499 | -0.021 | -4.692
-16.5 | -0.61 | 0.11983 | -0.021 | -5.086
-16 | -0.632 | 0.10974 | -0.022 | -5.763
-15.5 | -0.654 | 0.10313 | -0.024 | -6.339
-15 | -0.672 | 0.0963 | -0.025 | -6.979
-14.5 | -0.691 | 0.08294 | -0.029 | -8.334
-14 | -0.706 | 0.07284 | -0.031 | -9.697
-13.5 | -0.805 | 0.02011 | -0.043 | -40.033
-13 | -0.812 | 0.01793 | -0.044 | -45.275
-12.5 | -0.818 | 0.01503 | -0.046 | -54.434
-12 | -0.82 | 0.01269 | -0.047 | -64.603
-11.5 | -0.816 | 0.01094 | -0.048 | -74.606
-11 | -0.797 | 0.0103 | -0.049 | -77.338
-10.5 | -0.773 | 0.0097 | -0.05 | -79.663
-10 | -0.745 | 0.00924 | -0.051 | -80.613
-9.5 | -0.712 | 0.0088 | -0.052 | -80.984
-9 | -0.676 | 0.00769 | -0.053 | -87.887
-8.5 | -0.636 | 0.00802 | -0.054 | -79.329
-8 | -0.592 | 0.00772 | -0.055 | -76.672
-7.5 | -0.544 | 0.00734 | -0.056 | -74.194
-7 | -0.494 | 0.00736 | -0.057 | -67.144
-6.5 | -0.442 | 0.00711 | -0.057 | -62.191
-6 | -0.388 | 0.00689 | -0.058 | -56.288
-5.5 | -0.332 | 0.00669 | -0.059 | -49.678
-5 | -0.275 | 0.0065 | -0.06 | -42.349
-4.5 | -0.217 | 0.00632 | -0.061 | -34.357
-4 | -0.158 | 0.00623 | -0.061 | -25.387
-3.5 | -0.099 | 0.00607 | -0.062 | -16.268
-3 | -0.039 | 0.00602 | -0.063 | -6.468
-2.5 | 0.021 | 0.00587 | -0.064 | 3.605
-2 | 0.081 | 0.00502 | -0.064 | 16.221
-1.5 | 0.142 | 0.00484 | -0.065 | 29.333
-1 | 0.202 | 0.00459 | -0.066 | 44.125
-0.5 | 0.263 | 0.00457 | -0.067 | 57.518
0 | 0.323 | 0.00462 | -0.068 | 70.009
0.5 | 0.384 | 0.00465 | -0.068 | 82.554
1 | 0.444 | 0.00504 | -0.069 | 87.98
1.5 | 0.504 | 0.0053 | -0.07 | 95.106
2 | 0.562 | 0.00565 | -0.071 | 99.585
2.5 | 0.621 | 0.006 | -0.071 | 103.529
3 | 0.68 | 0.00647 | -0.072 | 105.109
3.5 | 0.737 | 0.00764 | -0.073 | 96.583
4 | 0.794 | 0.00785 | -0.073 | 101.062
4.5 | 0.849 | 0.0082 | -0.074 | 103.545
5 | 0.902 | 0.00789 | -0.075 | 114.305
5.5 | 0.953 | 0.00819 | -0.075 | 116.357
6 | 1.002 | 0.00849 | -0.076 | 118.031
6.5 | 1.049 | 0.00878 | -0.077 | 119.49
7 | 1.091 | 0.00913 | -0.077 | 119.491
7.5 | 1.128 | 0.00955 | -0.078 | 118.127
8 | 1.16 | 0.00924 | -0.079 | 125.527
8.5 | 1.186 | 0.00966 | -0.079 | 122.829
9 | 1.207 | 0.01005 | -0.08 | 120.096
9.5 | 1.222 | 0.01185 | -0.08 | 103.165
10 | 1.23 | 0.01243 | -0.081 | 99.008
10.5 | 1.232 | 0.01318 | -0.081 | 93.486
11 | 1.228 | 0.01376 | -0.082 | 89.213
11.5 | 1.216 | 0.0148 | -0.082 | 82.174
12 | 1.2 | 0.01564 | -0.082 | 76.745
12.5 | 1.177 | 0.01679 | -0.083 | 70.125
13 | 1.147 | 0.01859 | -0.083 | 61.704
13.5 | 1.114 | 0.02027 | -0.083 | 54.951
14 | 1.066 | 0.02322 | -0.082 | 45.916
14.5 | 1.007 | 0.02922 | -0.08 | 34.466
15 | 0.853 | 0.08818 | -0.059 | 9.676
15.5 | 0.808 | 0.09926 | -0.055 | 8.145

## 116. Re 12M Mach 0.10 (2)
BIGFOIL.COM POLAR EXPORT
NACA65-313
NACA65-313 |  |  |  | Cl Max: | 1.8618 | at alpha= | 20 | deg
XFOIL ncrit=9 |  |  |  | L/D Max: | 128.717 | at alpha= | 9 | deg
Re: | 12000000 |  |  | Cd Min: | 0.04888 | at alpha= | 20 | deg
Mach: | 0.1 |  |  | Cl=0 at alpha= | -2.4268 | deg
|  |  |  | @ Cl=0.1, Cd= | 0.0046402
|  |  |  | @ Cl=0.4, Cd= | 0.0037258
|  |  |  | @ Cl=0.6, Cd= | 0.0059293
alpha (deg) | Cl | Cd | Cm | Cl/Cd
-20 | -1.6224 | 0.03479 | -0.0696 | -46.6341
-19.5 | -1.6144 | 0.0309 | -0.0696 | -52.246
-19 | -1.6024 | 0.02755 | -0.0691 | -58.1633
-18.5 | -1.584 | 0.02484 | -0.0682 | -63.7681
-18 | -1.5639 | 0.02239 | -0.067 | -69.8481
-17.5 | -1.5433 | 0.02014 | -0.0654 | -76.6286
-17 | -1.5189 | 0.01829 | -0.0634 | -83.0454
-16.5 | -1.4908 | 0.01684 | -0.0612 | -88.5273
-15.5 | -1.4011 | 0.0146 | -0.0614 | -95.9658
-15 | -1.3322 | 0.01369 | -0.0656 | -97.3119
-14.5 | -1.2963 | 0.01311 | -0.0627 | -98.8787
-14 | -1.2549 | 0.01251 | -0.0607 | -100.3118
-13.5 | -1.2101 | 0.01196 | -0.0592 | -101.1789
-13 | -1.1636 | 0.0114 | -0.0581 | -102.0702
-12.5 | -1.1159 | 0.01083 | -0.0571 | -103.0379
-12 | -1.0677 | 0.01021 | -0.0562 | -104.5739
-11.5 | -1.0181 | 0.00964 | -0.0555 | -105.612
-11 | -0.9666 | 0.00919 | -0.0551 | -105.1795
-10.5 | -0.9139 | 0.00879 | -0.0548 | -103.9704
-10 | -0.8602 | 0.00844 | -0.0548 | -101.9194
-9.5 | -0.8057 | 0.00812 | -0.0548 | -99.2241
-9 | -0.7508 | 0.00783 | -0.0549 | -95.8876
-8.5 | -0.6957 | 0.00754 | -0.0551 | -92.2679
-8 | -0.6404 | 0.00719 | -0.0553 | -89.0682
-7.5 | -0.5846 | 0.00688 | -0.0556 | -84.9709
-7 | -0.5283 | 0.00662 | -0.0559 | -79.8036
-6.5 | -0.4714 | 0.00641 | -0.0564 | -73.5413
-6 | -0.4141 | 0.00622 | -0.0569 | -66.5756
-5.5 | -0.3569 | 0.00602 | -0.0574 | -59.2857
-5 | -0.2992 | 0.00582 | -0.058 | -51.4089
-4 | -0.1834 | 0.00552 | -0.0593 | -33.2246
-3.5 | -0.1252 | 0.00538 | -0.06 | -23.2714
-3 | -0.0669 | 0.00524 | -0.0607 | -12.7672
-2.5 | -0.0085 | 0.00511 | -0.0614 | -1.6634
-2 | 0.0496 | 0.0049 | -0.0622 | 10.1224
-1.5 | 0.1078 | 0.0046 | -0.063 | 23.4348
-1 | 0.1661 | 0.00431 | -0.0639 | 38.5383
-0.5 | 0.2247 | 0.00386 | -0.0651 | 58.2124
0 | 0.2838 | 0.00342 | -0.0663 | 82.9825
0.5 | 0.3423 | 0.00347 | -0.0671 | 98.6455
1 | 0.3991 | 0.00371 | -0.0675 | 107.5741
1.5 | 0.4493 | 0.00459 | -0.067 | 97.8867
2 | 0.5033 | 0.00511 | -0.067 | 98.4932
2.5 | 0.5577 | 0.00558 | -0.0671 | 99.9462
3 | 0.6122 | 0.00603 | -0.0671 | 101.5257
3.5 | 0.6669 | 0.00643 | -0.0672 | 103.717
4 | 0.7226 | 0.00672 | -0.0674 | 107.5298
4.5 | 0.7786 | 0.00697 | -0.0677 | 111.7073
5 | 0.8346 | 0.0072 | -0.068 | 115.9167
5.5 | 0.8898 | 0.00748 | -0.0682 | 118.9572
6 | 0.9452 | 0.00773 | -0.0683 | 122.2768
6.5 | 0.9994 | 0.00806 | -0.0683 | 123.995
7 | 1.0538 | 0.00835 | -0.0683 | 126.2036
7.5 | 1.1075 | 0.00867 | -0.0682 | 127.7393
8 | 1.1599 | 0.00907 | -0.0679 | 127.8831
8.5 | 1.2121 | 0.00945 | -0.0675 | 128.2646
9 | 1.264 | 0.00982 | -0.0671 | 128.7169
9.5 | 1.3145 | 0.01026 | -0.0665 | 128.1189
10 | 1.3632 | 0.01077 | -0.0655 | 126.5738
10.5 | 1.4106 | 0.01133 | -0.0644 | 124.5013
11 | 1.4578 | 0.01182 | -0.0632 | 123.3333
11.5 | 1.5031 | 0.01236 | -0.0617 | 121.61
12 | 1.5454 | 0.01299 | -0.0597 | 118.9684
12.5 | 1.5758 | 0.0137 | -0.0554 | 115.0219
13 | 1.6039 | 0.0145 | -0.051 | 110.6138
13.5 | 1.6324 | 0.01537 | -0.047 | 106.2069
14 | 1.6563 | 0.01623 | -0.0423 | 102.0518
14.5 | 1.6846 | 0.01741 | -0.039 | 96.7605
15 | 1.7117 | 0.01876 | -0.0358 | 91.242
15.5 | 1.7354 | 0.0204 | -0.0325 | 85.0686
16 | 1.7546 | 0.02246 | -0.0291 | 78.1211
16.5 | 1.775 | 0.0246 | -0.0263 | 72.1545
17 | 1.7926 | 0.02704 | -0.0236 | 66.2944
17.5 | 1.8095 | 0.0297 | -0.0212 | 60.9259
18 | 1.8249 | 0.03264 | -0.0191 | 55.9099
18.5 | 1.8381 | 0.03595 | -0.0174 | 51.1293
19 | 1.85 | 0.03962 | -0.0161 | 46.6936
19.5 | 1.8571 | 0.04398 | -0.0152 | 42.226
20 | 1.8618 | 0.04888 | -0.0148 | 38.0892

## 117. Re 12M Mach 0.25 (1)
BIGFOIL.COM POLAR EXPORT
NACA65-313
NACA65-313 |  |  |  | Cl Max: | 1.186 | at alpha= | 9 | deg
JavaFoil+Calcfoil stall+Eppler ext transition |  |  |  | L/D Max: | 122.338 | at alpha= | 7.5 | deg
Re: | 12000000 |  |  | Cd Min: | 0.00457 | at alpha= | -0.5 | deg
Mach: | 0.25 |  |  | Cl=0 at alpha= | -2.6774 | deg
|  |  |  | @ Cl=0.1, Cd= | 0.0050181
|  |  |  | @ Cl=0.4, Cd= | 0.0047316
|  |  |  | @ Cl=0.6, Cd= | 0.0058767
alpha (deg) | Cl | Cd | Cm | Cl/Cd
-16 | -0.33 | 0.1279 | -0.021 | -2.583
-15.5 | -0.391 | 0.11905 | -0.021 | -3.283
-15 | -0.445 | 0.10917 | -0.022 | -4.073
-14.5 | -0.488 | 0.10182 | -0.022 | -4.789
-14 | -0.526 | 0.09496 | -0.023 | -5.538
-13.5 | -0.56 | 0.0865 | -0.025 | -6.476
-13 | -0.587 | 0.08075 | -0.026 | -7.274
-12.5 | -0.611 | 0.07276 | -0.029 | -8.404
-12 | -0.623 | 0.07098 | -0.029 | -8.77
-11.5 | -0.745 | 0.01357 | -0.049 | -54.917
-11 | -0.748 | 0.01167 | -0.05 | -64.1
-10.5 | -0.74 | 0.01063 | -0.051 | -69.575
-10 | -0.724 | 0.00983 | -0.053 | -73.654
-9.5 | -0.7 | 0.00932 | -0.054 | -75.105
-9 | -0.671 | 0.00885 | -0.054 | -75.8
-8.5 | -0.636 | 0.0084 | -0.055 | -75.771
-8 | -0.596 | 0.00775 | -0.056 | -76.948
-7.5 | -0.551 | 0.00771 | -0.057 | -71.522
-7 | -0.503 | 0.0073 | -0.058 | -68.877
-6.5 | -0.451 | 0.00699 | -0.059 | -64.549
-6 | -0.397 | 0.00699 | -0.06 | -56.715
-5.5 | -0.34 | 0.00679 | -0.061 | -50.096
-5 | -0.282 | 0.00659 | -0.061 | -42.822
-4.5 | -0.223 | 0.00649 | -0.062 | -34.326
-4 | -0.162 | 0.00631 | -0.063 | -25.763
-3.5 | -0.101 | 0.00614 | -0.064 | -16.528
-3 | -0.04 | 0.00609 | -0.065 | -6.569
-2.5 | 0.022 | 0.00593 | -0.065 | 3.665
-2 | 0.084 | 0.00508 | -0.066 | 16.479
-1.5 | 0.146 | 0.00484 | -0.067 | 30.153
-1 | 0.208 | 0.00463 | -0.068 | 44.924
-0.5 | 0.27 | 0.00457 | -0.069 | 59.045
0 | 0.332 | 0.00462 | -0.069 | 71.887
0.5 | 0.394 | 0.00469 | -0.07 | 84.094
1 | 0.456 | 0.00512 | -0.071 | 89.083
1.5 | 0.518 | 0.00536 | -0.072 | 96.7
2 | 0.578 | 0.00573 | -0.072 | 100.92
2.5 | 0.638 | 0.00613 | -0.073 | 104.173
3 | 0.698 | 0.00662 | -0.074 | 105.49
3.5 | 0.757 | 0.00779 | -0.075 | 97.194
4 | 0.815 | 0.0081 | -0.075 | 100.559
4.5 | 0.87 | 0.00782 | -0.076 | 111.252
5 | 0.923 | 0.00814 | -0.077 | 113.426
5.5 | 0.975 | 0.00843 | -0.078 | 115.595
6 | 1.023 | 0.00876 | -0.078 | 116.802
6.5 | 1.069 | 0.0091 | -0.079 | 117.394
7 | 1.107 | 0.00951 | -0.08 | 116.366
7.5 | 1.139 | 0.00931 | -0.08 | 122.338
8 | 1.163 | 0.00974 | -0.081 | 119.374
8.5 | 1.179 | 0.0115 | -0.081 | 102.532
9 | 1.186 | 0.01202 | -0.082 | 98.66
9.5 | 1.183 | 0.01278 | -0.082 | 92.571
10 | 1.17 | 0.01364 | -0.083 | 85.769
10.5 | 1.146 | 0.01463 | -0.083 | 78.33
11 | 1.113 | 0.01557 | -0.084 | 71.447
11.5 | 1.069 | 0.01653 | -0.084 | 64.672
12 | 0.997 | 0.02095 | -0.082 | 47.587
12.5 | 0.809 | 0.07337 | -0.056 | 11.024
13 | 0.743 | 0.08636 | -0.048 | 8.605
13.5 | 0.681 | 0.0937 | -0.045 | 7.269
14 | 0.607 | 0.09868 | -0.046 | 6.15

## 118. Re 12M Mach 0.25 (2)
BIGFOIL.COM POLAR EXPORT
NACA65-313
NACA65-313 |  |  |  | Cl Max: | 1.7454 | at alpha= | 17 | deg
XFOIL ncrit=9 |  |  |  | L/D Max: | 126.7 | at alpha= | 8.5 | deg
Re: | 12000000 |  |  | Cd Min: | 0.21319 | at alpha= | -20 | deg
Mach: | 0.25 |  |  | Cl=0 at alpha= | -2.4217 | deg
|  |  |  | @ Cl=0.1, Cd= | 0.004702
|  |  |  | @ Cl=0.4, Cd= | 0.0036375
|  |  |  | @ Cl=0.6, Cd= | 0.0058707
alpha (deg) | Cl | Cd | Cm | Cl/Cd
-20 | -0.7141 | 0.21319 | 0.0234 | -3.3496
-19.5 | -0.732 | 0.19487 | 0.014 | -3.7564
-19 | -1.288 | 0.07997 | -0.0601 | -16.106
-18.5 | -1.3422 | 0.0641 | -0.071 | -20.9392
-18 | -1.3825 | 0.05187 | -0.0785 | -26.6532
-17.5 | -1.4104 | 0.04262 | -0.0826 | -33.0924
-17 | -1.4306 | 0.03518 | -0.0844 | -40.6652
-16.5 | -1.4359 | 0.02964 | -0.0842 | -48.4447
-16 | -1.4318 | 0.02527 | -0.0827 | -56.6601
-15.5 | -1.4194 | 0.02182 | -0.0802 | -65.0504
-15 | -1.3948 | 0.01898 | -0.0781 | -73.4879
-14.5 | -1.301 | 0.01667 | -0.0863 | -78.0444
-14 | -1.2633 | 0.01535 | -0.0835 | -82.2997
-13.5 | -1.2429 | 0.01444 | -0.0766 | -86.0734
-13 | -1.203 | 0.01345 | -0.0728 | -89.4424
-12.5 | -1.1552 | 0.01273 | -0.0701 | -90.7463
-12 | -1.1066 | 0.01193 | -0.0677 | -92.7578
-11.5 | -1.0597 | 0.01088 | -0.0652 | -97.3989
-11 | -1.0072 | 0.01019 | -0.0635 | -98.842
-10.5 | -0.9528 | 0.00959 | -0.0621 | -99.3535
-9.5 | -0.8405 | 0.0086 | -0.0602 | -97.7326
-9 | -0.7829 | 0.00821 | -0.0597 | -95.3593
-8.5 | -0.7248 | 0.00785 | -0.0593 | -92.3312
-7.5 | -0.6081 | 0.00713 | -0.0588 | -85.2875
-7 | -0.5493 | 0.00682 | -0.0588 | -80.5425
-6.5 | -0.4901 | 0.00655 | -0.0589 | -74.8244
-6 | -0.4303 | 0.00633 | -0.0592 | -67.9779
-5.5 | -0.3705 | 0.00613 | -0.0596 | -60.4405
-5 | -0.3107 | 0.00591 | -0.06 | -52.5719
-4 | -0.1905 | 0.00559 | -0.0611 | -34.0787
-3.5 | -0.1302 | 0.00542 | -0.0617 | -24.0221
-3 | -0.0699 | 0.0053 | -0.0624 | -13.1887
-2.5 | -0.0094 | 0.00514 | -0.0631 | -1.8288
-2 | 0.0506 | 0.00494 | -0.0638 | 10.2429
-1.5 | 0.1108 | 0.00465 | -0.0647 | 23.828
-0.5 | 0.2314 | 0.00386 | -0.0668 | 59.9482
0 | 0.2925 | 0.00342 | -0.0681 | 85.5263
0.5 | 0.3531 | 0.00347 | -0.0689 | 101.7579
1 | 0.4119 | 0.00368 | -0.0694 | 111.9293
1.5 | 0.4633 | 0.00458 | -0.0687 | 101.1572
2 | 0.5184 | 0.00515 | -0.0686 | 100.6602
2.5 | 0.5743 | 0.00564 | -0.0686 | 101.8262
3 | 0.63 | 0.00614 | -0.0685 | 102.6059
3.5 | 0.6865 | 0.00655 | -0.0684 | 104.8092
4 | 0.7443 | 0.00683 | -0.0685 | 108.9751
4.5 | 0.8023 | 0.00709 | -0.0687 | 113.1594
5 | 0.86 | 0.00737 | -0.0687 | 116.6893
5.5 | 0.9177 | 0.00764 | -0.0687 | 120.1178
6 | 0.9747 | 0.00795 | -0.0685 | 122.6038
6.5 | 1.0313 | 0.00829 | -0.0681 | 124.4029
7 | 1.0878 | 0.00862 | -0.0677 | 126.1949
7.5 | 1.1428 | 0.00903 | -0.067 | 126.5559
8.5 | 1.2518 | 0.00988 | -0.0651 | 126.7004
9 | 1.3046 | 0.01038 | -0.0638 | 125.684
9.5 | 1.355 | 0.01097 | -0.062 | 123.5187
10 | 1.4046 | 0.01156 | -0.06 | 121.5052
10.5 | 1.4525 | 0.01217 | -0.0576 | 119.3509
11 | 1.4934 | 0.01284 | -0.0539 | 116.3084
11.5 | 1.5235 | 0.01369 | -0.0484 | 111.2856
12 | 1.5547 | 0.01468 | -0.0434 | 105.906
12.5 | 1.587 | 0.01577 | -0.039 | 100.6341
13 | 1.6175 | 0.01704 | -0.0346 | 94.9237
13.5 | 1.6406 | 0.0184 | -0.0292 | 89.163
14 | 1.6651 | 0.02038 | -0.0248 | 81.7026
14.5 | 1.6869 | 0.02271 | -0.0206 | 74.2801
15 | 1.7069 | 0.02536 | -0.0168 | 67.3068
15.5 | 1.7234 | 0.02845 | -0.0132 | 60.5764
16 | 1.7356 | 0.0321 | -0.01 | 54.0685
16.5 | 1.7434 | 0.03642 | -0.0073 | 47.8693
17 | 1.7454 | 0.04164 | -0.0053 | 41.9164
17.5 | 1.739 | 0.04812 | -0.0043 | 36.1388
18 | 1.7238 | 0.05615 | -0.0046 | 30.6999
18.5 | 1.704 | 0.06551 | -0.0065 | 26.0113
19 | 1.6767 | 0.07669 | -0.0104 | 21.8633
19.5 | 1.6402 | 0.09026 | -0.0169 | 18.1719
20 | 1.6018 | 0.10533 | -0.0255 | 15.2074

## 119. Re 12M Mach 0.50 (1)
BIGFOIL.COM POLAR EXPORT
NACA65-313
NACA65-313 |  |  |  | Cl Max: | 1.225 | at alpha= | 20 | deg
JavaFoil+Calcfoil stall+Eppler ext transition |  |  |  | L/D Max: | 117.613 | at alpha= | 6 | deg
Re: | 12000000 |  |  | Cd Min: | 0.00471 | at alpha= | -1 | deg
Mach: | 0.5 |  |  | Cl=0 at alpha= | -2.6739 | deg
|  |  |  | @ Cl=0.1, Cd= | 0.005245
|  |  |  | @ Cl=0.4, Cd= | 0.0047931
|  |  |  | @ Cl=0.6, Cd= | 0.0058059
alpha (deg) | Cl | Cd | Cm | Cl/Cd
-20 | -0.949 | 0.15401 | -0.025 | -6.16
-19.5 | -0.927 | 0.14339 | -0.026 | -6.462
-19 | -0.902 | 0.13283 | -0.028 | -6.793
-18.5 | -0.872 | 0.12909 | -0.027 | -6.758
-18 | -0.842 | 0.12671 | -0.026 | -6.641
-17.5 | -0.814 | 0.12049 | -0.027 | -6.76
-17 | -0.786 | 0.1298 | -0.026 | -6.053
-16.5 | -0.761 | 0.11719 | -0.028 | -6.492
-16 | -0.733 | 0.1103 | -0.028 | -6.646
-15.5 | -0.709 | 0.1007 | -0.03 | -7.038
-15 | -0.688 | 0.08911 | -0.033 | -7.716
-14.5 | -0.689 | 0.06004 | -0.04 | -11.479
-14 | -0.623 | 0.09708 | -0.028 | -6.413
-13.5 | -0.597 | 0.08713 | -0.03 | -6.856
-13 | -0.577 | 0.0744 | -0.035 | -7.757
-12.5 | -0.617 | 0.02557 | -0.05 | -24.122
-12 | -0.605 | 0.01715 | -0.053 | -35.25
-11.5 | -0.579 | 0.01435 | -0.055 | -40.368
-11 | -0.457 | 0.07217 | -0.029 | -6.336
-10.5 | -0.431 | 0.0654 | -0.031 | -6.592
-10 | -0.412 | 0.05292 | -0.039 | -7.78
-9.5 | -0.452 | 0.01204 | -0.059 | -37.517
-9 | -0.422 | 0.0109 | -0.06 | -38.697
-8.5 | -0.32 | 0.05449 | -0.03 | -5.873
-8 | -0.294 | 0.04836 | -0.033 | -6.074
-7.5 | -0.355 | 0.04606 | -0.034 | -7.708
-7 | -0.486 | 0.00885 | -0.064 | -54.896
-6.5 | -0.465 | 0.0082 | -0.066 | -56.671
-6 | -0.422 | 0.00777 | -0.067 | -54.371
-5.5 | -0.37 | 0.00694 | -0.068 | -53.275
-5 | -0.31 | 0.00693 | -0.069 | -44.716
-4.5 | -0.246 | 0.0067 | -0.07 | -36.79
-4 | -0.181 | 0.00643 | -0.07 | -28.08
-3.5 | -0.113 | 0.00628 | -0.071 | -17.984
-3 | -0.045 | 0.00611 | -0.072 | -7.299
-2.5 | 0.024 | 0.00599 | -0.073 | 4.052
-2 | 0.093 | 0.00527 | -0.074 | 17.747
-1.5 | 0.163 | 0.00502 | -0.075 | 32.509
-1 | 0.232 | 0.00471 | -0.076 | 49.392
-0.5 | 0.302 | 0.00472 | -0.077 | 63.902
0 | 0.371 | 0.00476 | -0.078 | 77.993
0.5 | 0.441 | 0.00484 | -0.078 | 91.008
1 | 0.51 | 0.00533 | -0.079 | 95.718
1.5 | 0.579 | 0.00565 | -0.08 | 102.516
2 | 0.645 | 0.00614 | -0.081 | 105.024
2.5 | 0.712 | 0.00671 | -0.082 | 106.216
3 | 0.778 | 0.00766 | -0.083 | 101.468
3.5 | 0.841 | 0.00806 | -0.083 | 104.257
4 | 0.901 | 0.0084 | -0.084 | 107.336
4.5 | 0.958 | 0.00878 | -0.085 | 109.06
5 | 1.008 | 0.00877 | -0.086 | 114.904
5.5 | 1.049 | 0.00923 | -0.087 | 113.622
6 | 1.075 | 0.00914 | -0.087 | 117.613
6.5 | 1.077 | 0.01175 | -0.088 | 91.663
7 | 0.994 | 0.01275 | -0.088 | 77.912
7.5 | 0.682 | 0.01352 | -0.089 | 50.468
8 | 0.71 | 0.01486 | -0.089 | 47.806
8.5 | 0.608 | 0.05756 | -0.044 | 10.569
9 | 0.777 | 0.01529 | -0.091 | 50.796
9.5 | 0.806 | 0.01663 | -0.091 | 48.485
10 | 0.826 | 0.01956 | -0.09 | 42.227
10.5 | 0.717 | 0.0707 | -0.049 | 10.142
11 | 0.897 | 0.01894 | -0.092 | 47.35
11.5 | 0.923 | 0.02106 | -0.092 | 43.797
12 | 0.939 | 0.02544 | -0.091 | 36.899
12.5 | 0.831 | 0.08292 | -0.059 | 10.021
13 | 1.008 | 0.0247 | -0.093 | 40.786
13.5 | 1.021 | 0.03038 | -0.092 | 33.596
14 | 0.95 | 0.07153 | -0.076 | 13.282
14.5 | 0.959 | 0.08655 | -0.071 | 11.082
15 | 0.959 | 0.10242 | -0.058 | 9.359
15.5 | 0.991 | 0.1054 | -0.062 | 9.4
16 | 1.046 | 0.09291 | -0.074 | 11.261
16.5 | 1.078 | 0.09513 | -0.076 | 11.336
17 | 1.065 | 0.12771 | -0.062 | 8.341
17.5 | 1.096 | 0.12902 | -0.065 | 8.496
18 | 1.128 | 0.13194 | -0.068 | 8.549
18.5 | 1.158 | 0.135 | -0.07 | 8.581
19 | 1.183 | 0.14306 | -0.07 | 8.269
19.5 | 1.198 | 0.16341 | -0.066 | 7.333
20 | 1.225 | 0.17495 | -0.067 | 7.001

## 120. Re 12M Mach 0.50 (2)
BIGFOIL.COM POLAR EXPORT
NACA65-313
NACA65-313 |  |  |  | Cl Max: | 1.2634 | at alpha= | 8 | deg
XFOIL ncrit=9 |  |  |  | L/D Max: | 130.78 | at alpha= | 1 | deg
Re: | 12000000 |  |  | Cd Min: | 0.25256 | at alpha= | -20 | deg
Mach: | 0.5 |  |  | Cl=0 at alpha= | -2.3975 | deg
|  |  |  | @ Cl=0.1, Cd= | 0.0048886
|  |  |  | @ Cl=0.4, Cd= | 0.0034796
|  |  |  | @ Cl=0.6, Cd= | 0.0055145
alpha (deg) | Cl | Cd | Cm | Cl/Cd
-20 | -0.7205 | 0.25256 | 0.0344 | -2.8528
-19.5 | -0.7012 | 0.24285 | 0.0289 | -2.8874
-19 | -0.6823 | 0.23354 | 0.0237 | -2.9216
-18.5 | -0.6637 | 0.22456 | 0.0186 | -2.9556
-18 | -0.6459 | 0.21548 | 0.0136 | -2.9975
-17.5 | -0.6288 | 0.20672 | 0.0088 | -3.0418
-17 | -0.612 | 0.19791 | 0.004 | -3.0923
-16.5 | -0.5958 | 0.18898 | -0.0008 | -3.1527
-16 | -0.5781 | 0.18094 | -0.0051 | -3.195
-15.5 | -0.5661 | 0.17128 | -0.01 | -3.3051
-14.5 | -0.5207 | 0.15212 | -0.0246 | -3.423
-13 | -0.4406 | 0.11284 | -0.0656 | -3.9046
-12.5 | -0.4515 | 0.10173 | -0.0712 | -4.4382
-12 | -0.4536 | 0.09223 | -0.0765 | -4.9181
-11.5 | -0.4722 | 0.08025 | -0.0839 | -5.8841
-11 | -0.4742 | 0.07098 | -0.0895 | -6.6808
-10.5 | -0.4928 | 0.05649 | -0.1007 | -8.7237
-10 | -0.5292 | 0.04506 | -0.1085 | -11.7443
-9.5 | -0.5609 | 0.03714 | -0.1106 | -15.1023
-9 | -0.5955 | 0.03069 | -0.1082 | -19.4037
-8.5 | -0.6334 | 0.02559 | -0.1003 | -24.7519
-8 | -0.6593 | 0.01971 | -0.0911 | -33.45
-7.5 | -0.6661 | 0.01261 | -0.0832 | -52.8232
-7 | -0.6315 | 0.00908 | -0.0772 | -69.5485
-6.5 | -0.5713 | 0.00781 | -0.0737 | -73.1498
-6 | -0.5033 | 0.00714 | -0.0717 | -70.4902
-5.5 | -0.4336 | 0.00671 | -0.0704 | -64.62
-5 | -0.363 | 0.00638 | -0.0697 | -56.8966
-4.5 | -0.293 | 0.0061 | -0.0693 | -48.0328
-4 | -0.223 | 0.00586 | -0.0692 | -38.0546
-3.5 | -0.153 | 0.00568 | -0.0695 | -26.9366
-3 | -0.0835 | 0.0055 | -0.0699 | -15.1818
-2.5 | -0.0142 | 0.00534 | -0.0704 | -2.6592
-2 | 0.0551 | 0.00517 | -0.0711 | 10.6576
0 | 0.3311 | 0.00344 | -0.076 | 96.25
0.5 | 0.4007 | 0.00348 | -0.077 | 115.1437
1 | 0.4695 | 0.00359 | -0.0777 | 130.7799
1.5 | 0.5268 | 0.00448 | -0.0765 | 117.5893
2 | 0.5848 | 0.00534 | -0.0754 | 109.5131
2.5 | 0.6449 | 0.00603 | -0.0744 | 106.9486
3 | 0.7059 | 0.00666 | -0.0733 | 105.991
3.5 | 0.7701 | 0.00708 | -0.0725 | 108.7712
4 | 0.8362 | 0.00741 | -0.0718 | 112.8475
4.5 | 0.9019 | 0.00776 | -0.0708 | 116.2242
5 | 0.968 | 0.00811 | -0.0694 | 119.3588
5.5 | 1.0322 | 0.00857 | -0.0674 | 120.4434
6 | 1.096 | 0.00903 | -0.065 | 121.3732
6.5 | 1.1575 | 0.00959 | -0.0616 | 120.6986
7 | 1.2124 | 0.01034 | -0.0568 | 117.2534
7.5 | 1.2457 | 0.01136 | -0.0481 | 109.6567
8 | 1.2634 | 0.01332 | -0.038 | 94.8498
8.5 | 1.257 | 0.0171 | -0.0268 | 73.5088
9 | 1.2497 | 0.02256 | -0.0178 | 55.3945
9.5 | 1.2227 | 0.03003 | -0.0102 | 40.716
10 | 1.1884 | 0.03822 | -0.0055 | 31.0937
10.5 | 1.151 | 0.04752 | -0.0041 | 24.2214
11 | 1.1146 | 0.05819 | -0.0061 | 19.1545
11.5 | 1.0788 | 0.07069 | -0.0117 | 15.261
12 | 1.0491 | 0.08466 | -0.0203 | 12.3919
12.5 | 1.0249 | 0.10033 | -0.0315 | 10.2153
13 | 1.0093 | 0.11676 | -0.0427 | 8.6442

## 121. Re 14M Mach 0.00 (1)
BIGFOIL.COM POLAR EXPORT
NACA65-313
NACA65-313 |  |  |  | Cl Max: | 1.243 | at alpha= | 10.5 | deg
JavaFoil+Calcfoil stall+Eppler ext transition |  |  |  | L/D Max: | 127.253 | at alpha= | 8.5 | deg
Re: | 14000000 |  |  | Cd Min: | 0.00463 | at alpha= | 0 | deg
Mach: | 0 |  |  | Cl=0 at alpha= | -2.675 | deg
|  |  |  | @ Cl=0.1, Cd= | 0.0050862
|  |  |  | @ Cl=0.4, Cd= | 0.005057
|  |  |  | @ Cl=0.6, Cd= | 0.0060114
alpha (deg) | Cl | Cd | Cm | Cl/Cd
-18 | -0.584 | 0.1352 | -0.02 | -4.319
-17.5 | -0.605 | 0.13016 | -0.02 | -4.649
-17 | -0.626 | 0.12143 | -0.021 | -5.159
-16.5 | -0.647 | 0.11407 | -0.022 | -5.673
-16 | -0.667 | 0.1065 | -0.023 | -6.258
-15.5 | -0.685 | 0.09885 | -0.025 | -6.928
-15 | -0.702 | 0.09045 | -0.027 | -7.758
-14.5 | -0.74 | 0.06083 | -0.034 | -12.164
-14 | -0.811 | 0.02405 | -0.041 | -33.706
-13.5 | -0.838 | 0.01575 | -0.044 | -53.191
-13 | -0.844 | 0.01363 | -0.045 | -61.891
-12.5 | -0.839 | 0.01302 | -0.046 | -64.417
-12 | -0.834 | 0.01167 | -0.047 | -71.455
-11.5 | -0.824 | 0.01045 | -0.048 | -78.879
-11 | -0.803 | 0.00986 | -0.049 | -81.463
-10.5 | -0.777 | 0.00935 | -0.05 | -83.19
-10 | -0.748 | 0.00891 | -0.051 | -83.943
-9.5 | -0.714 | 0.0085 | -0.052 | -84.054
-9 | -0.677 | 0.00781 | -0.053 | -86.74
-8.5 | -0.636 | 0.00778 | -0.054 | -81.681
-8 | -0.591 | 0.00748 | -0.055 | -78.998
-7.5 | -0.543 | 0.00736 | -0.056 | -73.77
-7 | -0.493 | 0.00712 | -0.056 | -69.149
-6.5 | -0.44 | 0.00689 | -0.057 | -63.898
-6 | -0.386 | 0.00669 | -0.058 | -57.75
-5.5 | -0.331 | 0.00657 | -0.059 | -50.315
-5 | -0.274 | 0.00638 | -0.059 | -42.958
-4.5 | -0.216 | 0.0062 | -0.06 | -34.83
-4 | -0.158 | 0.00605 | -0.061 | -26.026
-3.5 | -0.098 | 0.006 | -0.062 | -16.382
-3 | -0.039 | 0.00586 | -0.063 | -6.606
-2.5 | 0.021 | 0.0058 | -0.063 | 3.634
-2 | 0.081 | 0.00514 | -0.064 | 15.77
-1.5 | 0.141 | 0.00497 | -0.065 | 28.405
-1 | 0.201 | 0.00482 | -0.066 | 41.755
-0.5 | 0.261 | 0.00464 | -0.066 | 56.29
0 | 0.322 | 0.00463 | -0.067 | 69.508
0.5 | 0.382 | 0.005 | -0.068 | 76.322
1 | 0.442 | 0.00519 | -0.069 | 85.166
1.5 | 0.502 | 0.00548 | -0.069 | 91.567
2 | 0.56 | 0.00577 | -0.07 | 97.06
2.5 | 0.618 | 0.00612 | -0.071 | 101.067
3 | 0.677 | 0.00652 | -0.072 | 103.82
3.5 | 0.734 | 0.00745 | -0.072 | 98.444
4 | 0.79 | 0.00771 | -0.073 | 102.465
4.5 | 0.845 | 0.00801 | -0.074 | 105.508
5 | 0.898 | 0.00826 | -0.074 | 108.789
5.5 | 0.949 | 0.00796 | -0.075 | 119.212
6 | 0.998 | 0.00822 | -0.076 | 121.41
6.5 | 1.046 | 0.00849 | -0.076 | 123.128
7 | 1.088 | 0.00883 | -0.077 | 123.165
7.5 | 1.125 | 0.00918 | -0.078 | 122.539
8 | 1.158 | 0.00955 | -0.078 | 121.277
8.5 | 1.187 | 0.00932 | -0.079 | 127.253
9 | 1.209 | 0.00975 | -0.08 | 124.05
9.5 | 1.227 | 0.01015 | -0.08 | 120.842
10 | 1.238 | 0.01199 | -0.081 | 103.186
10.5 | 1.243 | 0.01265 | -0.081 | 98.26
11 | 1.242 | 0.01319 | -0.082 | 94.189
11.5 | 1.235 | 0.01411 | -0.082 | 87.504
12 | 1.223 | 0.01487 | -0.082 | 82.274
12.5 | 1.206 | 0.01572 | -0.083 | 76.732
13 | 1.183 | 0.01706 | -0.083 | 69.364
13.5 | 1.156 | 0.01846 | -0.083 | 62.615
14 | 1.117 | 0.02035 | -0.083 | 54.874
14.5 | 1.071 | 0.02341 | -0.082 | 45.751
15 | 1.009 | 0.03139 | -0.08 | 32.15
15.5 | 0.935 | 0.04827 | -0.075 | 19.371

## 122. Re 14M Mach 0.00 (2)
BIGFOIL.COM POLAR EXPORT
NACA65-313
NACA65-313 |  |  |  | Cl Max: | 1.8962 | at alpha= | 20 | deg
XFOIL ncrit=9 |  |  |  | L/D Max: | 132.792 | at alpha= | 9 | deg
Re: | 14000000 |  |  | Cd Min: | 0.0422 | at alpha= | 20 | deg
Mach: | 0 |  |  | Cl=0 at alpha= | -2.4292 | deg
|  |  |  | @ Cl=0.1, Cd= | 0.0046185
|  |  |  | @ Cl=0.4, Cd= | 0.0039937
|  |  |  | @ Cl=0.6, Cd= | 0.0058594
alpha (deg) | Cl | Cd | Cm | Cl/Cd
-20 | -1.6625 | 0.02859 | -0.0654 | -58.1497
-19.5 | -1.6462 | 0.02582 | -0.0648 | -63.7568
-19 | -1.6271 | 0.02341 | -0.0639 | -69.5045
-18.5 | -1.6053 | 0.02128 | -0.0628 | -75.437
-18 | -1.5812 | 0.01942 | -0.0614 | -81.4212
-17.5 | -1.5565 | 0.01772 | -0.0596 | -87.8386
-17 | -1.5299 | 0.0163 | -0.0575 | -93.8589
-16.5 | -1.4975 | 0.01519 | -0.0558 | -98.5846
-16 | -1.4464 | 0.01421 | -0.0571 | -101.7875
-15.5 | -1.3741 | 0.01334 | -0.0625 | -103.006
-15 | -1.339 | 0.0128 | -0.0597 | -104.6094
-14.5 | -1.2978 | 0.01225 | -0.058 | -105.9429
-14 | -1.2541 | 0.01172 | -0.0567 | -107.0051
-13.5 | -1.2081 | 0.01122 | -0.0558 | -107.6738
-13 | -1.1607 | 0.01073 | -0.0551 | -108.1733
-12 | -1.0626 | 0.00978 | -0.054 | -108.6503
-11.5 | -1.0129 | 0.00925 | -0.0536 | -109.5027
-11 | -0.9617 | 0.00879 | -0.0534 | -109.4084
-10.5 | -0.9092 | 0.00841 | -0.0534 | -108.1094
-10 | -0.8557 | 0.00809 | -0.0535 | -105.7726
-9.5 | -0.8016 | 0.0078 | -0.0536 | -102.7692
-8 | -0.6367 | 0.00698 | -0.0546 | -91.2178
-7.5 | -0.5813 | 0.00669 | -0.0549 | -86.8909
-7 | -0.5252 | 0.00643 | -0.0554 | -81.6796
-6.5 | -0.4687 | 0.00622 | -0.0559 | -75.3537
-6 | -0.4118 | 0.00605 | -0.0565 | -68.0661
-5.5 | -0.3546 | 0.00586 | -0.0571 | -60.5119
-5 | -0.2976 | 0.00568 | -0.0577 | -52.3944
-4.5 | -0.2399 | 0.00553 | -0.0584 | -43.3816
-4 | -0.1822 | 0.00539 | -0.059 | -33.8033
-3.5 | -0.1243 | 0.00525 | -0.0598 | -23.6762
-3 | -0.0663 | 0.00513 | -0.0605 | -12.924
-2.5 | -0.0082 | 0.005 | -0.0612 | -1.64
-2 | 0.0497 | 0.00481 | -0.062 | 10.3326
-1.5 | 0.1075 | 0.00459 | -0.0628 | 23.4205
-0.5 | 0.2237 | 0.004 | -0.0647 | 55.925
0 | 0.2824 | 0.00344 | -0.066 | 82.093
0.5 | 0.3405 | 0.00348 | -0.0668 | 97.8448
1 | 0.3949 | 0.00391 | -0.0669 | 100.9974
1.5 | 0.4455 | 0.00474 | -0.0665 | 93.9873
2 | 0.5005 | 0.00513 | -0.0667 | 97.5634
2.5 | 0.5552 | 0.00554 | -0.0669 | 100.2166
3 | 0.6099 | 0.00593 | -0.0671 | 102.8499
3.5 | 0.6648 | 0.0063 | -0.0672 | 105.5238
4 | 0.7205 | 0.00655 | -0.0676 | 110
4.5 | 0.7762 | 0.00679 | -0.0679 | 114.3152
5 | 0.8319 | 0.00702 | -0.0682 | 118.5043
5.5 | 0.8871 | 0.00726 | -0.0685 | 122.1901
6 | 0.9421 | 0.00752 | -0.0687 | 125.2793
6.5 | 0.9962 | 0.00782 | -0.0688 | 127.3913
7 | 1.0504 | 0.00809 | -0.0689 | 129.8393
7.5 | 1.1038 | 0.00842 | -0.0689 | 131.0926
8 | 1.1561 | 0.00879 | -0.0687 | 131.5245
8.5 | 1.2085 | 0.00913 | -0.0685 | 132.3658
9 | 1.2602 | 0.00949 | -0.0683 | 132.7924
9.5 | 1.3106 | 0.0099 | -0.0678 | 132.3838
10 | 1.3596 | 0.01039 | -0.0671 | 130.8566
10.5 | 1.4078 | 0.01087 | -0.0663 | 129.5124
11 | 1.4556 | 0.01133 | -0.0654 | 128.4731
11.5 | 1.5017 | 0.01183 | -0.0643 | 126.94
12 | 1.5454 | 0.0124 | -0.0628 | 124.629
12.5 | 1.5851 | 0.0131 | -0.0606 | 121
13 | 1.6147 | 0.01375 | -0.0564 | 117.4327
13.5 | 1.6429 | 0.01449 | -0.0523 | 113.3816
14 | 1.6717 | 0.01526 | -0.0486 | 109.5478
15 | 1.7226 | 0.01728 | -0.0409 | 99.6875
15.5 | 1.748 | 0.01864 | -0.0377 | 93.7768
16 | 1.7685 | 0.02038 | -0.0343 | 86.7763
16.5 | 1.7902 | 0.02219 | -0.0314 | 80.676
17 | 1.8102 | 0.02422 | -0.0287 | 74.7399
17.5 | 1.8273 | 0.02658 | -0.026 | 68.7472
18 | 1.8451 | 0.02902 | -0.0238 | 63.5803
18.5 | 1.8608 | 0.03177 | -0.0219 | 58.571
19 | 1.8753 | 0.03481 | -0.0203 | 53.8725
19.5 | 1.8859 | 0.03838 | -0.0189 | 49.1376
20 | 1.8962 | 0.0422 | -0.018 | 44.9336

## 123. Re 14M Mach 0.10 (1)
BIGFOIL.COM POLAR EXPORT
NACA65-313
NACA65-313 |  |  |  | Cl Max: | 1.233 | at alpha= | 10.5 | deg
JavaFoil+Calcfoil stall+Eppler ext transition |  |  |  | L/D Max: | 125.952 | at alpha= | 8.5 | deg
Re: | 14000000 |  |  | Cd Min: | 0.00462 | at alpha= | 0 | deg
Mach: | 0.1 |  |  | Cl=0 at alpha= | -2.675 | deg
|  |  |  | @ Cl=0.1, Cd= | 0.0050702
|  |  |  | @ Cl=0.4, Cd= | 0.0050707
|  |  |  | @ Cl=0.6, Cd= | 0.0059919
alpha (deg) | Cl | Cd | Cm | Cl/Cd
-17.5 | -0.562 | 0.13346 | -0.02 | -4.211
-17 | -0.586 | 0.12554 | -0.021 | -4.672
-16.5 | -0.61 | 0.11835 | -0.021 | -5.151
-16 | -0.633 | 0.11018 | -0.022 | -5.741
-15.5 | -0.654 | 0.10151 | -0.024 | -6.447
-15 | -0.673 | 0.09533 | -0.025 | -7.056
-14.5 | -0.697 | 0.07706 | -0.03 | -9.051
-14 | -0.732 | 0.05375 | -0.036 | -13.622
-13.5 | -0.809 | 0.01894 | -0.043 | -42.698
-13 | -0.819 | 0.016 | -0.045 | -51.183
-12.5 | -0.823 | 0.01389 | -0.046 | -59.234
-12 | -0.823 | 0.01209 | -0.047 | -68.045
-11.5 | -0.817 | 0.01065 | -0.049 | -76.678
-11 | -0.798 | 0.01 | -0.05 | -79.751
-10.5 | -0.774 | 0.00948 | -0.05 | -81.638
-10 | -0.746 | 0.00899 | -0.051 | -83
-9.5 | -0.713 | 0.00857 | -0.052 | -83.263
-9 | -0.677 | 0.0079 | -0.053 | -85.705
-8.5 | -0.636 | 0.00784 | -0.054 | -81.139
-8 | -0.592 | 0.00753 | -0.055 | -78.596
-7.5 | -0.544 | 0.00746 | -0.056 | -73.028
-7 | -0.494 | 0.00721 | -0.057 | -68.56
-6.5 | -0.442 | 0.00697 | -0.057 | -63.422
-6 | -0.388 | 0.00676 | -0.058 | -57.392
-5.5 | -0.332 | 0.00656 | -0.059 | -50.675
-5 | -0.275 | 0.00636 | -0.06 | -43.277
-4.5 | -0.217 | 0.00618 | -0.061 | -35.115
-4 | -0.158 | 0.00613 | -0.061 | -25.841
-3.5 | -0.099 | 0.00599 | -0.062 | -16.506
-3 | -0.039 | 0.00592 | -0.063 | -6.576
-2.5 | 0.021 | 0.00578 | -0.064 | 3.666
-2 | 0.081 | 0.00512 | -0.064 | 15.895
-1.5 | 0.142 | 0.00496 | -0.065 | 28.635
-1 | 0.202 | 0.00482 | -0.066 | 41.937
-0.5 | 0.263 | 0.00466 | -0.067 | 56.339
0 | 0.323 | 0.00462 | -0.068 | 69.938
0.5 | 0.384 | 0.00502 | -0.068 | 76.367
1 | 0.444 | 0.00521 | -0.069 | 85.229
1.5 | 0.504 | 0.0055 | -0.07 | 91.663
2 | 0.562 | 0.00576 | -0.071 | 97.703
2.5 | 0.621 | 0.00612 | -0.071 | 101.597
3 | 0.68 | 0.00655 | -0.072 | 103.881
3.5 | 0.737 | 0.00748 | -0.073 | 98.619
4 | 0.794 | 0.00773 | -0.073 | 102.721
4.5 | 0.849 | 0.00802 | -0.074 | 105.873
5 | 0.902 | 0.00829 | -0.075 | 108.872
5.5 | 0.953 | 0.00802 | -0.075 | 118.783
6 | 1.002 | 0.0083 | -0.076 | 120.824
6.5 | 1.049 | 0.00859 | -0.077 | 122.175
7 | 1.091 | 0.00893 | -0.077 | 122.21
7.5 | 1.128 | 0.00931 | -0.078 | 121.207
8 | 1.16 | 0.00965 | -0.079 | 120.252
8.5 | 1.187 | 0.00942 | -0.079 | 125.952
9 | 1.208 | 0.00984 | -0.08 | 122.709
9.5 | 1.223 | 0.01157 | -0.081 | 105.713
10 | 1.231 | 0.01214 | -0.081 | 101.44
10.5 | 1.233 | 0.01281 | -0.082 | 96.237
11 | 1.229 | 0.01343 | -0.082 | 91.538
11.5 | 1.218 | 0.01438 | -0.082 | 84.704
12 | 1.202 | 0.01526 | -0.083 | 78.756
12.5 | 1.18 | 0.01625 | -0.083 | 72.591
13 | 1.15 | 0.01787 | -0.083 | 64.343
13.5 | 1.112 | 0.02029 | -0.082 | 54.821
14 | 1.071 | 0.02185 | -0.082 | 49.015
14.5 | 1.006 | 0.02917 | -0.08 | 34.495
15 | 0.875 | 0.07327 | -0.066 | 11.937
15.5 | 0.815 | 0.09372 | -0.058 | 8.693

## 124. Re 14M Mach 0.10 (2)
BIGFOIL.COM POLAR EXPORT
NACA65-313
NACA65-313 |  |  |  | Cl Max: | 1.8822 | at alpha= | 20 | deg
XFOIL ncrit=9 |  |  |  | L/D Max: | 132.497 | at alpha= | 9 | deg
Re: | 14000000 |  |  | Cd Min: | 0.0467 | at alpha= | 20 | deg
Mach: | 0.1 |  |  | Cl=0 at alpha= | -2.428 | deg
|  |  |  | @ Cl=0.1, Cd= | 0.0046306
|  |  |  | @ Cl=0.4, Cd= | 0.0039352
|  |  |  | @ Cl=0.6, Cd= | 0.0058622
alpha (deg) | Cl | Cd | Cm | Cl/Cd
-20 | -1.6473 | 0.03265 | -0.0695 | -50.4533
-19.5 | -1.6381 | 0.02897 | -0.0692 | -56.5447
-19 | -1.6237 | 0.02592 | -0.0684 | -62.6427
-18.5 | -1.6042 | 0.02339 | -0.0674 | -68.5849
-18 | -1.5808 | 0.02126 | -0.0661 | -74.3556
-17.5 | -1.5561 | 0.01936 | -0.0645 | -80.3771
-17 | -1.5306 | 0.01763 | -0.0624 | -86.8179
-16.5 | -1.5029 | 0.01623 | -0.06 | -92.6001
-16 | -1.4643 | 0.01493 | -0.0592 | -98.0777
-15.5 | -1.3793 | 0.01378 | -0.0669 | -100.0943
-15 | -1.3469 | 0.01321 | -0.0634 | -101.9606
-14.5 | -1.3069 | 0.01261 | -0.0611 | -103.64
-14 | -1.2637 | 0.01203 | -0.0595 | -105.0457
-13.5 | -1.2176 | 0.0115 | -0.0582 | -105.8783
-13 | -1.1701 | 0.01096 | -0.0572 | -106.7609
-12 | -1.0709 | 0.00999 | -0.0558 | -107.1972
-11.5 | -1.0209 | 0.00943 | -0.0551 | -108.2609
-11 | -0.9693 | 0.00894 | -0.0547 | -108.4228
-10.5 | -0.9166 | 0.00852 | -0.0545 | -107.5822
-10 | -0.8626 | 0.00817 | -0.0545 | -105.5814
-9.5 | -0.808 | 0.00787 | -0.0545 | -102.6684
-8 | -0.6414 | 0.00703 | -0.0552 | -91.2376
-7.5 | -0.5855 | 0.00674 | -0.0555 | -86.8694
-7 | -0.529 | 0.00646 | -0.0559 | -81.8885
-6.5 | -0.472 | 0.00624 | -0.0563 | -75.641
-5.5 | -0.3571 | 0.00588 | -0.0574 | -60.7313
-5 | -0.2996 | 0.00569 | -0.058 | -52.6538
-4.5 | -0.2415 | 0.00554 | -0.0587 | -43.5921
-4 | -0.1834 | 0.0054 | -0.0594 | -33.963
-3.5 | -0.1252 | 0.00526 | -0.0601 | -23.8023
-3 | -0.0668 | 0.00513 | -0.0608 | -13.0214
-2.5 | -0.0084 | 0.00501 | -0.0615 | -1.6766
-2 | 0.0499 | 0.00482 | -0.0623 | 10.3527
-1.5 | 0.1081 | 0.0046 | -0.0631 | 23.5
-0.5 | 0.2249 | 0.004 | -0.065 | 56.225
0 | 0.284 | 0.00344 | -0.0664 | 82.5581
0.5 | 0.3424 | 0.00348 | -0.0671 | 98.3908
1 | 0.3973 | 0.00389 | -0.0673 | 102.1337
1.5 | 0.4481 | 0.00474 | -0.0668 | 94.5359
2 | 0.5033 | 0.00513 | -0.067 | 98.1092
2.5 | 0.5582 | 0.00555 | -0.0672 | 100.5766
3 | 0.6131 | 0.00596 | -0.0673 | 102.8691
3.5 | 0.6683 | 0.00632 | -0.0675 | 105.7437
4 | 0.7245 | 0.00657 | -0.0678 | 110.274
4.5 | 0.7806 | 0.00681 | -0.0681 | 114.6256
5 | 0.8366 | 0.00705 | -0.0684 | 118.6667
5.5 | 0.8923 | 0.00729 | -0.0686 | 122.4005
6.5 | 1.0021 | 0.00786 | -0.0688 | 127.4936
7 | 1.0568 | 0.00814 | -0.0688 | 129.828
7.5 | 1.1104 | 0.00848 | -0.0687 | 130.9434
8 | 1.1631 | 0.00886 | -0.0684 | 131.2754
8.5 | 1.216 | 0.0092 | -0.0682 | 132.1739
9 | 1.268 | 0.00957 | -0.0678 | 132.4974
9.5 | 1.3185 | 0.01002 | -0.0672 | 131.5868
10 | 1.3677 | 0.01052 | -0.0663 | 130.0095
10.5 | 1.4165 | 0.011 | -0.0653 | 128.7727
11 | 1.4643 | 0.01148 | -0.0643 | 127.5523
11.5 | 1.5101 | 0.01202 | -0.0628 | 125.6323
12 | 1.5526 | 0.01267 | -0.0609 | 122.5414
12.5 | 1.5875 | 0.01338 | -0.0575 | 118.6472
13 | 1.6164 | 0.01407 | -0.053 | 114.8827
13.5 | 1.6461 | 0.01486 | -0.0491 | 110.7739
14 | 1.6738 | 0.0157 | -0.045 | 106.6115
14.5 | 1.6979 | 0.01677 | -0.0407 | 101.2463
15 | 1.7242 | 0.01809 | -0.0373 | 95.3123
15.5 | 1.7472 | 0.01973 | -0.0338 | 88.5555
16 | 1.767 | 0.0217 | -0.0303 | 81.4286
16.5 | 1.7882 | 0.02371 | -0.0274 | 75.4197
17 | 1.8092 | 0.02585 | -0.0248 | 69.9884
17.5 | 1.8275 | 0.02833 | -0.0224 | 64.5076
18 | 1.844 | 0.03107 | -0.0202 | 59.3499
18.5 | 1.8579 | 0.03424 | -0.0183 | 54.2611
19 | 1.8689 | 0.03785 | -0.0167 | 49.3765
19.5 | 1.8781 | 0.0419 | -0.0156 | 44.8234
20 | 1.8822 | 0.0467 | -0.0149 | 40.3041

## 125. Re 14M Mach 0.25 (1)
BIGFOIL.COM POLAR EXPORT
NACA65-313
NACA65-313 |  |  |  | Cl Max: | 1.187 | at alpha= | 9 | deg
JavaFoil+Calcfoil stall+Eppler ext transition |  |  |  | L/D Max: | 125.543 | at alpha= | 7.5 | deg
Re: | 14000000 |  |  | Cd Min: | 0.00465 | at alpha= | 0 | deg
Mach: | 0.25 |  |  | Cl=0 at alpha= | -2.6774 | deg
|  |  |  | @ Cl=0.1, Cd= | 0.0051361
|  |  |  | @ Cl=0.4, Cd= | 0.0050513
|  |  |  | @ Cl=0.6, Cd= | 0.0060103
alpha (deg) | Cl | Cd | Cm | Cl/Cd
-16 | -0.33 | 0.12463 | -0.021 | -2.651
-15.5 | -0.391 | 0.11626 | -0.021 | -3.362
-15 | -0.445 | 0.10838 | -0.022 | -4.104
-14.5 | -0.488 | 0.10082 | -0.023 | -4.838
-14 | -0.526 | 0.09443 | -0.024 | -5.573
-13.5 | -0.561 | 0.08495 | -0.026 | -6.602
-13 | -0.589 | 0.07949 | -0.027 | -7.404
-12.5 | -0.615 | 0.06972 | -0.031 | -8.817
-12 | -0.624 | 0.06939 | -0.03 | -8.997
-11.5 | -0.749 | 0.01272 | -0.049 | -58.892
-11 | -0.75 | 0.01121 | -0.05 | -66.872
-10.5 | -0.741 | 0.01029 | -0.052 | -72.009
-10 | -0.725 | 0.00955 | -0.053 | -75.907
-9.5 | -0.701 | 0.00908 | -0.054 | -77.251
-9 | -0.672 | 0.00862 | -0.055 | -77.875
-8.5 | -0.637 | 0.00746 | -0.056 | -85.387
-8 | -0.597 | 0.00785 | -0.056 | -76.042
-7.5 | -0.552 | 0.0075 | -0.057 | -73.495
-7 | -0.503 | 0.00716 | -0.058 | -70.236
-6.5 | -0.451 | 0.00709 | -0.059 | -63.564
-6 | -0.397 | 0.00686 | -0.06 | -57.846
-5.5 | -0.34 | 0.00665 | -0.061 | -51.135
-5 | -0.282 | 0.00645 | -0.061 | -43.769
-4.5 | -0.223 | 0.00636 | -0.062 | -35.032
-4 | -0.162 | 0.0062 | -0.063 | -26.212
-3.5 | -0.101 | 0.00605 | -0.064 | -16.773
-3 | -0.04 | 0.00598 | -0.065 | -6.683
-2.5 | 0.022 | 0.00583 | -0.065 | 3.728
-2 | 0.084 | 0.00518 | -0.066 | 16.158
-1.5 | 0.146 | 0.00501 | -0.067 | 29.125
-1 | 0.208 | 0.00487 | -0.068 | 42.737
-0.5 | 0.27 | 0.00466 | -0.069 | 57.961
0 | 0.332 | 0.00465 | -0.069 | 71.354
0.5 | 0.394 | 0.00503 | -0.07 | 78.405
1 | 0.456 | 0.00525 | -0.071 | 86.835
1.5 | 0.518 | 0.00552 | -0.072 | 93.781
2 | 0.578 | 0.00586 | -0.072 | 98.565
2.5 | 0.638 | 0.00627 | -0.073 | 101.76
3 | 0.698 | 0.00666 | -0.074 | 104.934
3.5 | 0.757 | 0.00763 | -0.075 | 99.177
4 | 0.815 | 0.00791 | -0.075 | 102.999
4.5 | 0.87 | 0.00822 | -0.076 | 105.844
5 | 0.923 | 0.00796 | -0.077 | 116.026
5.5 | 0.975 | 0.00824 | -0.078 | 118.302
6 | 1.023 | 0.00855 | -0.078 | 119.731
6.5 | 1.069 | 0.00888 | -0.079 | 120.394
7 | 1.107 | 0.00927 | -0.08 | 119.433
7.5 | 1.139 | 0.00907 | -0.08 | 125.543
8 | 1.163 | 0.00949 | -0.081 | 122.618
8.5 | 1.18 | 0.00993 | -0.081 | 118.76
9 | 1.187 | 0.01171 | -0.082 | 101.378
9.5 | 1.184 | 0.01246 | -0.083 | 95.077
10 | 1.171 | 0.01327 | -0.083 | 88.277
10.5 | 1.148 | 0.01416 | -0.083 | 81.087
11 | 1.114 | 0.0152 | -0.084 | 73.274
11.5 | 1.071 | 0.01613 | -0.084 | 66.384
12 | 1.005 | 0.01937 | -0.083 | 51.871
12.5 | 0.855 | 0.0492 | -0.07 | 17.375
13 | 0.745 | 0.08477 | -0.049 | 8.786
13.5 | 0.682 | 0.09299 | -0.047 | 7.334
14 | 0.607 | 0.09872 | -0.046 | 6.15

## 126. Re 14M Mach 0.25 (2)
BIGFOIL.COM POLAR EXPORT
NACA65-313
NACA65-313 |  |  |  | Cl Max: | 1.7721 | at alpha= | 17 | deg
XFOIL ncrit=9 |  |  |  | L/D Max: | 130.489 | at alpha= | 8 | deg
Re: | 14000000 |  |  | Cd Min: | 0.20723 | at alpha= | -20 | deg
Mach: | 0.25 |  |  | Cl=0 at alpha= | -2.4229 | deg
|  |  |  | @ Cl=0.1, Cd= | 0.0046662
|  |  |  | @ Cl=0.4, Cd= | 0.0037637
|  |  |  | @ Cl=0.6, Cd= | 0.0058288
alpha (deg) | Cl | Cd | Cm | Cl/Cd
-20 | -0.7323 | 0.20723 | 0.0214 | -3.5338
-19.5 | -1.2662 | 0.09201 | -0.0522 | -13.7615
-19 | -1.337 | 0.07316 | -0.0652 | -18.275
-18.5 | -1.3914 | 0.05821 | -0.0753 | -23.9031
-18 | -1.4272 | 0.04729 | -0.0812 | -30.1797
-17.5 | -1.4554 | 0.03865 | -0.0843 | -37.6559
-17 | -1.4707 | 0.03199 | -0.0851 | -45.9737
-16.5 | -1.4708 | 0.02709 | -0.0841 | -54.2931
-16 | -1.4609 | 0.02331 | -0.0821 | -62.6727
-15 | -1.3761 | 0.01737 | -0.0841 | -79.2228
-14.5 | -1.3084 | 0.01561 | -0.087 | -83.8181
-14 | -1.2911 | 0.01456 | -0.08 | -88.6745
-13.5 | -1.2587 | 0.0137 | -0.0748 | -91.8759
-13 | -1.2151 | 0.0128 | -0.0714 | -94.9297
-12.5 | -1.1656 | 0.01211 | -0.0689 | -96.251
-12 | -1.1143 | 0.01143 | -0.0668 | -97.4891
-11.5 | -1.0634 | 0.01065 | -0.0647 | -99.8498
-11 | -1.0114 | 0.00988 | -0.063 | -102.3684
-10.5 | -0.9568 | 0.00927 | -0.0616 | -103.2147
-10 | -0.9006 | 0.00875 | -0.0606 | -102.9257
-9.5 | -0.8434 | 0.00831 | -0.0599 | -101.4922
-9 | -0.7855 | 0.00794 | -0.0594 | -98.9295
-8.5 | -0.727 | 0.0076 | -0.059 | -95.6579
-8 | -0.6679 | 0.00731 | -0.0589 | -91.368
-7.5 | -0.6092 | 0.00697 | -0.0587 | -87.4032
-7 | -0.5502 | 0.00666 | -0.0587 | -82.6126
-6.5 | -0.4907 | 0.00638 | -0.0589 | -76.9122
-6 | -0.431 | 0.00617 | -0.0592 | -69.8541
-5 | -0.311 | 0.00578 | -0.06 | -53.8062
-4.5 | -0.2509 | 0.0056 | -0.0605 | -44.8036
-4 | -0.1905 | 0.00546 | -0.0611 | -34.8901
-3.5 | -0.1302 | 0.00531 | -0.0618 | -24.5198
-3 | -0.0697 | 0.00518 | -0.0625 | -13.4556
-2.5 | -0.0093 | 0.00505 | -0.0632 | -1.8416
-2 | 0.051 | 0.00487 | -0.064 | 10.4723
-1.5 | 0.1111 | 0.00462 | -0.0648 | 24.0476
-1 | 0.1713 | 0.00434 | -0.0657 | 39.47
0 | 0.2928 | 0.00342 | -0.0682 | 85.614
0.5 | 0.3533 | 0.00346 | -0.069 | 102.1098
1 | 0.4102 | 0.00383 | -0.0692 | 107.1018
1.5 | 0.462 | 0.00472 | -0.0686 | 97.8814
2 | 0.5184 | 0.00517 | -0.0687 | 100.2708
2.5 | 0.5746 | 0.00564 | -0.0687 | 101.8794
3 | 0.6311 | 0.00606 | -0.0687 | 104.1419
3.5 | 0.6882 | 0.00643 | -0.0687 | 107.0295
4 | 0.7464 | 0.00668 | -0.0689 | 111.7365
4.5 | 0.8046 | 0.00693 | -0.0691 | 116.1039
5 | 0.8624 | 0.0072 | -0.0691 | 119.7778
5.5 | 0.9204 | 0.00745 | -0.0691 | 123.5436
6 | 0.9774 | 0.00777 | -0.0689 | 125.7915
6.5 | 1.0346 | 0.00807 | -0.0687 | 128.2032
7 | 1.0911 | 0.00841 | -0.0683 | 129.7384
7.5 | 1.1464 | 0.00883 | -0.0676 | 129.8301
8 | 1.2018 | 0.00921 | -0.0668 | 130.4886
8.5 | 1.2564 | 0.00963 | -0.0659 | 130.4673
9 | 1.3093 | 0.01013 | -0.0646 | 129.2498
9.5 | 1.3606 | 0.0107 | -0.0629 | 127.1589
10 | 1.4118 | 0.01122 | -0.0611 | 125.8289
10.5 | 1.4606 | 0.01182 | -0.0589 | 123.5702
11 | 1.5051 | 0.01253 | -0.0559 | 120.1197
11.5 | 1.5349 | 0.01334 | -0.0502 | 115.06
12 | 1.5682 | 0.01417 | -0.0453 | 110.6704
12.5 | 1.6009 | 0.01518 | -0.0408 | 105.4611
13 | 1.6305 | 0.01647 | -0.0361 | 98.9982
13.5 | 1.6591 | 0.01791 | -0.0316 | 92.6354
14.5 | 1.7013 | 0.02186 | -0.0218 | 77.8271
15 | 1.7258 | 0.02414 | -0.0181 | 71.4913
15.5 | 1.7441 | 0.027 | -0.0143 | 64.5963
16 | 1.7578 | 0.03044 | -0.0109 | 57.7464
16.5 | 1.7677 | 0.03446 | -0.008 | 51.2972
17 | 1.7721 | 0.03928 | -0.0056 | 45.1146
17.5 | 1.7685 | 0.04528 | -0.0041 | 39.057
18 | 1.7565 | 0.0527 | -0.0038 | 33.3302
18.5 | 1.7394 | 0.06138 | -0.005 | 28.3382
19 | 1.715 | 0.07177 | -0.0081 | 23.8958
19.5 | 1.6812 | 0.08445 | -0.0135 | 19.9076
20 | 1.6459 | 0.09843 | -0.0208 | 16.7215

## 127. Re 14M Mach 0.50 (1)
BIGFOIL.COM POLAR EXPORT
NACA65-313
NACA65-313 |  |  |  | Cl Max: | 1.223 | at alpha= | 20 | deg
JavaFoil+Calcfoil stall+Eppler ext transition |  |  |  | L/D Max: | 116.619 | at alpha= | 5.5 | deg
Re: | 14000000 |  |  | Cd Min: | 0.00472 | at alpha= | -0.5 | deg
Mach: | 0.5 |  |  | Cl=0 at alpha= | -2.6739 | deg
|  |  |  | @ Cl=0.1, Cd= | 0.005339
|  |  |  | @ Cl=0.4, Cd= | 0.0049599
|  |  |  | @ Cl=0.6, Cd= | 0.0060041
alpha (deg) | Cl | Cd | Cm | Cl/Cd
-20 | -0.948 | 0.16646 | -0.024 | -5.694
-19.5 | -0.925 | 0.14813 | -0.026 | -6.245
-19 | -0.9 | 0.1384 | -0.027 | -6.503
-18.5 | -0.871 | 0.13359 | -0.027 | -6.523
-18 | -0.842 | 0.13188 | -0.026 | -6.382
-17.5 | -0.815 | 0.1236 | -0.027 | -6.596
-17 | -0.786 | 0.12817 | -0.027 | -6.132
-16.5 | -0.762 | 0.116 | -0.028 | -6.565
-16 | -0.734 | 0.1091 | -0.028 | -6.729
-15.5 | -0.711 | 0.0975 | -0.031 | -7.295
-15 | -0.696 | 0.08092 | -0.035 | -8.602
-14.5 | -0.733 | 0.03284 | -0.046 | -22.327
-14 | -0.623 | 0.09522 | -0.029 | -6.542
-13.5 | -0.598 | 0.08521 | -0.031 | -7.022
-13 | -0.584 | 0.0679 | -0.037 | -8.601
-12.5 | -0.626 | 0.02156 | -0.051 | -29.021
-12 | -0.607 | 0.01617 | -0.053 | -37.546
-11.5 | -0.581 | 0.01379 | -0.055 | -42.091
-11 | -0.457 | 0.07154 | -0.029 | -6.394
-10.5 | -0.432 | 0.06429 | -0.032 | -6.715
-10 | -0.421 | 0.04521 | -0.044 | -9.304
-9.5 | -0.452 | 0.01171 | -0.059 | -38.628
-9 | -0.422 | 0.01058 | -0.06 | -39.924
-8.5 | -0.32 | 0.05382 | -0.03 | -5.948
-8 | -0.294 | 0.04785 | -0.034 | -6.15
-7.5 | -0.356 | 0.04524 | -0.035 | -7.864
-7 | -0.487 | 0.00864 | -0.064 | -56.318
-6.5 | -0.465 | 0.008 | -0.066 | -58.124
-6 | -0.423 | 0.00685 | -0.067 | -61.746
-5.5 | -0.37 | 0.0068 | -0.068 | -54.372
-5 | -0.31 | 0.00682 | -0.069 | -45.454
-4.5 | -0.247 | 0.00653 | -0.07 | -37.776
-4 | -0.181 | 0.00633 | -0.07 | -28.511
-3.5 | -0.113 | 0.00615 | -0.071 | -18.37
-3 | -0.045 | 0.00603 | -0.072 | -7.398
-2.5 | 0.024 | 0.0059 | -0.073 | 4.117
-2 | 0.093 | 0.00536 | -0.074 | 17.432
-1.5 | 0.163 | 0.00515 | -0.075 | 31.642
-1 | 0.232 | 0.00497 | -0.076 | 46.805
-0.5 | 0.302 | 0.00472 | -0.077 | 63.943
0 | 0.371 | 0.00479 | -0.078 | 77.574
0.5 | 0.441 | 0.0052 | -0.078 | 84.789
1 | 0.51 | 0.00548 | -0.079 | 93.032
1.5 | 0.579 | 0.00588 | -0.08 | 98.429
2 | 0.645 | 0.00627 | -0.081 | 102.846
2.5 | 0.712 | 0.00682 | -0.082 | 104.428
3 | 0.778 | 0.00758 | -0.083 | 102.609
3.5 | 0.841 | 0.00788 | -0.083 | 106.67
4 | 0.901 | 0.00821 | -0.084 | 109.783
4.5 | 0.958 | 0.00858 | -0.085 | 111.598
5 | 1.008 | 0.00913 | -0.086 | 110.439
5.5 | 1.049 | 0.00899 | -0.087 | 116.619
6 | 1.076 | 0.00952 | -0.087 | 113.014
6.5 | 1.078 | 0.01143 | -0.088 | 94.277
7 | 0.994 | 0.01243 | -0.089 | 79.976
7.5 | 0.683 | 0.01318 | -0.089 | 51.817
8 | 0.712 | 0.01447 | -0.089 | 49.17
8.5 | 0.608 | 0.05677 | -0.044 | 10.718
9 | 0.778 | 0.01488 | -0.091 | 52.244
9.5 | 0.807 | 0.01617 | -0.091 | 49.915
10 | 0.829 | 0.01886 | -0.091 | 43.954
10.5 | 0.719 | 0.06904 | -0.052 | 10.413
11 | 0.898 | 0.01833 | -0.093 | 49.015
11.5 | 0.925 | 0.02029 | -0.093 | 45.564
12 | 0.944 | 0.0239 | -0.092 | 39.504
12.5 | 0.836 | 0.0792 | -0.062 | 10.557
13 | 1.011 | 0.02363 | -0.094 | 42.767
13.5 | 1.028 | 0.028 | -0.093 | 36.729
14 | 1.023 | 0.04049 | -0.089 | 25.263
14.5 | 0.989 | 0.06969 | -0.079 | 14.192
15 | 0.963 | 0.10326 | -0.061 | 9.322
15.5 | 0.992 | 0.10761 | -0.063 | 9.22
16 | 1.029 | 0.10637 | -0.068 | 9.672
16.5 | 1.057 | 0.1106 | -0.07 | 9.561
17 | 1.064 | 0.13848 | -0.061 | 7.682
17.5 | 1.092 | 0.14215 | -0.063 | 7.68
18 | 1.12 | 0.14712 | -0.064 | 7.615
18.5 | 1.15 | 0.1489 | -0.067 | 7.723
19 | 1.177 | 0.15592 | -0.068 | 7.546
19.5 | 1.196 | 0.17507 | -0.065 | 6.832
20 | 1.223 | 0.18739 | -0.067 | 6.528

## 128. Re 14M Mach 0.50 (2)
BIGFOIL.COM POLAR EXPORT
NACA65-313
NACA65-313 |  |  |  | Cl Max: | 1.277 | at alpha= | 8 | deg
XFOIL ncrit=9 |  |  |  | L/D Max: | 125.404 | at alpha= | 6 | deg
Re: | 14000000 |  |  | Cd Min: | 0.2521 | at alpha= | -20 | deg
Mach: | 0.5 |  |  | Cl=0 at alpha= | -2.4009 | deg
|  |  |  | @ Cl=0.1, Cd= | 0.004889
|  |  |  | @ Cl=0.4, Cd= | 0.0034493
|  |  |  | @ Cl=0.6, Cd= | 0.0055216
alpha (deg) | Cl | Cd | Cm | Cl/Cd
-20 | -0.7234 | 0.2521 | 0.0349 | -2.8695
-19.5 | -0.7044 | 0.24222 | 0.0293 | -2.9081
-19 | -0.6853 | 0.23318 | 0.0241 | -2.9389
-18.5 | -0.6671 | 0.22402 | 0.019 | -2.9779
-18 | -0.65 | 0.21468 | 0.0139 | -3.0278
-17.5 | -0.6324 | 0.20619 | 0.0092 | -3.0671
-17 | -0.6157 | 0.19734 | 0.0043 | -3.12
-16.5 | -0.6001 | 0.18819 | -0.0006 | -3.1888
-16 | -0.5816 | 0.1797 | -0.0056 | -3.2365
-15 | -0.5458 | 0.15993 | -0.0187 | -3.4127
-14.5 | -0.5017 | 0.14794 | -0.0333 | -3.3912
-13.5 | -0.4457 | 0.12187 | -0.0609 | -3.6572
-13 | -0.4512 | 0.11142 | -0.0658 | -4.0495
-12.5 | -0.4634 | 0.0997 | -0.0725 | -4.6479
-12 | -0.4684 | 0.08966 | -0.0784 | -5.2242
-11.5 | -0.4881 | 0.07758 | -0.0861 | -6.2916
-11 | -0.4894 | 0.06819 | -0.092 | -7.177
-10.5 | -0.5083 | 0.05398 | -0.1031 | -9.4165
-10 | -0.5455 | 0.04326 | -0.1099 | -12.6098
-9.5 | -0.5767 | 0.03576 | -0.1112 | -16.127
-9 | -0.6103 | 0.02961 | -0.1081 | -20.6113
-8.5 | -0.6481 | 0.02491 | -0.0991 | -26.0177
-8 | -0.6692 | 0.01888 | -0.0905 | -35.4449
-7.5 | -0.6743 | 0.01191 | -0.0825 | -56.6163
-7 | -0.6374 | 0.00861 | -0.0766 | -74.0302
-6.5 | -0.5748 | 0.00747 | -0.0733 | -76.9478
-6 | -0.5055 | 0.0069 | -0.0714 | -73.2609
-5.5 | -0.4347 | 0.0065 | -0.0703 | -66.8769
-5 | -0.364 | 0.00621 | -0.0696 | -58.6151
-4.5 | -0.2933 | 0.00595 | -0.0693 | -49.2941
-4 | -0.2232 | 0.00572 | -0.0693 | -39.021
-3.5 | -0.153 | 0.00554 | -0.0696 | -27.6173
-3 | -0.0835 | 0.00537 | -0.0699 | -15.5493
-2.5 | -0.0137 | 0.00522 | -0.0706 | -2.6245
-2 | 0.0554 | 0.00507 | -0.0713 | 10.927
-1.5 | 0.1244 | 0.00479 | -0.0721 | 25.9708
-0.5 | 0.2616 | 0.00401 | -0.0744 | 65.2369
0 | 0.3316 | 0.00341 | -0.0761 | 97.2434
0.5 | 0.4012 | 0.00345 | -0.0771 | 116.2899
1.5 | 0.5242 | 0.00466 | -0.0762 | 112.4893
2 | 0.5846 | 0.00536 | -0.0754 | 109.0672
2.5 | 0.6456 | 0.006 | -0.0745 | 107.6
3 | 0.7077 | 0.00656 | -0.0736 | 107.8811
3.5 | 0.7733 | 0.00692 | -0.0731 | 111.7486
4 | 0.8398 | 0.00723 | -0.0724 | 116.1549
4.5 | 0.9059 | 0.00757 | -0.0714 | 119.6697
5 | 0.9724 | 0.00792 | -0.0702 | 122.7778
5.5 | 1.0374 | 0.00835 | -0.0683 | 124.2395
6 | 1.1023 | 0.00879 | -0.0659 | 125.4039
6.5 | 1.165 | 0.00932 | -0.0628 | 125
7 | 1.2221 | 0.01004 | -0.0582 | 121.7231
7.5 | 1.2602 | 0.01097 | -0.0501 | 114.8769
8 | 1.277 | 0.01285 | -0.0395 | 99.3774
8.5 | 1.2695 | 0.01653 | -0.0279 | 76.7998
9 | 1.2567 | 0.02226 | -0.0182 | 56.4555
9.5 | 1.2308 | 0.02953 | -0.0105 | 41.6796
10 | 1.197 | 0.03756 | -0.0055 | 31.869
10.5 | 1.16 | 0.04668 | -0.0039 | 24.85
11 | 1.124 | 0.05716 | -0.0056 | 19.6641
11.5 | 1.0882 | 0.06946 | -0.0108 | 15.6666
12 | 1.0585 | 0.08318 | -0.0191 | 12.7254
12.5 | 1.034 | 0.0986 | -0.0301 | 10.4868
13 | 1.0179 | 0.11478 | -0.0413 | 8.8683

## 129. Re 16M Mach 0.00 (1)
BIGFOIL.COM POLAR EXPORT
NACA65-313
NACA65-313 |  |  |  | Cl Max: | 1.243 | at alpha= | 10.5 | deg
JavaFoil+Calcfoil stall+Eppler ext transition |  |  |  | L/D Max: | 130.311 | at alpha= | 8.5 | deg
Re: | 16000000 |  |  | Cd Min: | 0.00487 | at alpha= | -0.5 | deg
Mach: | 0 |  |  | Cl=0 at alpha= | -2.675 | deg
|  |  |  | @ Cl=0.1, Cd= | 0.0051693
|  |  |  | @ Cl=0.4, Cd= | 0.005182
|  |  |  | @ Cl=0.6, Cd= | 0.0060707
alpha (deg) | Cl | Cd | Cm | Cl/Cd
-18 | -0.584 | 0.13815 | -0.02 | -4.224
-17.5 | -0.605 | 0.1295 | -0.021 | -4.676
-17 | -0.626 | 0.12163 | -0.021 | -5.149
-16.5 | -0.648 | 0.11303 | -0.023 | -5.73
-16 | -0.667 | 0.10524 | -0.024 | -6.342
-15.5 | -0.686 | 0.09713 | -0.025 | -7.064
-15 | -0.702 | 0.0902 | -0.027 | -7.78
-14.5 | -0.788 | 0.03254 | -0.039 | -24.205
-14 | -0.82 | 0.02063 | -0.042 | -39.752
-13.5 | -0.839 | 0.01537 | -0.044 | -54.584
-13 | -0.846 | 0.01305 | -0.045 | -64.828
-12.5 | -0.84 | 0.01271 | -0.046 | -66.044
-12 | -0.836 | 0.01127 | -0.047 | -74.131
-11.5 | -0.825 | 0.01017 | -0.048 | -81.155
-11 | -0.804 | 0.00961 | -0.049 | -83.655
-10.5 | -0.778 | 0.00914 | -0.05 | -85.137
-10 | -0.749 | 0.00869 | -0.051 | -86.161
-9.5 | -0.715 | 0.0076 | -0.052 | -94.065
-9 | -0.678 | 0.00797 | -0.053 | -84.963
-8.5 | -0.636 | 0.00762 | -0.054 | -83.398
-8 | -0.591 | 0.00759 | -0.055 | -77.842
-7.5 | -0.543 | 0.00721 | -0.056 | -75.289
-7 | -0.493 | 0.00699 | -0.056 | -70.466
-6.5 | -0.44 | 0.00676 | -0.057 | -65.148
-6 | -0.386 | 0.00656 | -0.058 | -58.901
-5.5 | -0.331 | 0.00645 | -0.059 | -51.313
-5 | -0.274 | 0.00626 | -0.059 | -43.76
-4.5 | -0.216 | 0.00611 | -0.06 | -35.353
-4 | -0.158 | 0.00604 | -0.061 | -26.076
-3.5 | -0.098 | 0.00591 | -0.062 | -16.648
-3 | -0.039 | 0.00585 | -0.063 | -6.618
-2.5 | 0.021 | 0.00573 | -0.063 | 3.676
-2 | 0.081 | 0.00522 | -0.064 | 15.535
-1.5 | 0.141 | 0.00506 | -0.065 | 27.917
-1 | 0.201 | 0.00494 | -0.066 | 40.765
-0.5 | 0.261 | 0.00487 | -0.066 | 53.62
0 | 0.322 | 0.00501 | -0.067 | 64.209
0.5 | 0.382 | 0.00511 | -0.068 | 74.685
1 | 0.442 | 0.00535 | -0.069 | 82.587
1.5 | 0.502 | 0.00556 | -0.069 | 90.153
2 | 0.56 | 0.00585 | -0.07 | 95.668
2.5 | 0.618 | 0.00617 | -0.071 | 100.224
3 | 0.677 | 0.00651 | -0.072 | 103.881
3.5 | 0.734 | 0.00735 | -0.072 | 99.861
4 | 0.79 | 0.00755 | -0.073 | 104.659
4.5 | 0.845 | 0.00783 | -0.074 | 107.901
5 | 0.898 | 0.0081 | -0.074 | 110.86
5.5 | 0.95 | 0.0078 | -0.075 | 121.766
6 | 0.999 | 0.00806 | -0.076 | 123.961
6.5 | 1.046 | 0.00839 | -0.076 | 124.585
7 | 1.088 | 0.0087 | -0.077 | 125.031
7.5 | 1.125 | 0.00899 | -0.078 | 125.18
8 | 1.159 | 0.00936 | -0.078 | 123.807
8.5 | 1.187 | 0.00911 | -0.079 | 130.311
9 | 1.21 | 0.00951 | -0.08 | 127.172
9.5 | 1.227 | 0.00996 | -0.08 | 123.19
10 | 1.238 | 0.01172 | -0.081 | 105.686
10.5 | 1.243 | 0.01237 | -0.081 | 100.564
11 | 1.243 | 0.01292 | -0.082 | 96.243
11.5 | 1.236 | 0.01378 | -0.082 | 89.709
12 | 1.224 | 0.01457 | -0.082 | 84.06
12.5 | 1.208 | 0.01532 | -0.083 | 78.847
13 | 1.185 | 0.01657 | -0.083 | 71.501
13.5 | 1.155 | 0.01836 | -0.083 | 62.884
14 | 1.119 | 0.01957 | -0.083 | 57.193
14.5 | 1.075 | 0.02221 | -0.082 | 48.406
15 | 1.009 | 0.03116 | -0.08 | 32.381
15.5 | 0.957 | 0.03819 | -0.079 | 25.064

## 130. Re 16M Mach 0.00 (2)
BIGFOIL.COM POLAR EXPORT
NACA65-313
NACA65-313 |  |  |  | Cl Max: | 1.9123 | at alpha= | 20 | deg
XFOIL ncrit=9 |  |  |  | L/D Max: | 136.142 | at alpha= | 9 | deg
Re: | 16000000 |  |  | Cd Min: | 0.0406 | at alpha= | 20 | deg
Mach: | 0 |  |  | Cl=0 at alpha= | -2.4292 | deg
|  |  |  | @ Cl=0.1, Cd= | 0.0046063
|  |  |  | @ Cl=0.4, Cd= | 0.0042609
|  |  |  | @ Cl=0.6, Cd= | 0.0058061
alpha (deg) | Cl | Cd | Cm | Cl/Cd
-20 | -1.6804 | 0.02718 | -0.0648 | -61.8249
-19.5 | -1.6628 | 0.02457 | -0.0641 | -67.676
-19 | -1.6424 | 0.02232 | -0.0631 | -73.5842
-18.5 | -1.6183 | 0.02041 | -0.062 | -79.2896
-18 | -1.5918 | 0.01876 | -0.0606 | -84.8507
-17.5 | -1.5655 | 0.01723 | -0.0588 | -90.859
-17 | -1.5391 | 0.01586 | -0.0565 | -97.0429
-16.5 | -1.5076 | 0.01475 | -0.0545 | -102.2102
-16 | -1.4264 | 0.01357 | -0.0621 | -105.1142
-15.5 | -1.3863 | 0.01299 | -0.0605 | -106.7206
-15 | -1.3475 | 0.01242 | -0.0585 | -108.4944
-14.5 | -1.3048 | 0.01188 | -0.057 | -109.8316
-14 | -1.2601 | 0.01136 | -0.0559 | -110.9243
-13.5 | -1.2133 | 0.01088 | -0.0551 | -111.5165
-13 | -1.1652 | 0.0104 | -0.0544 | -112.0385
-12.5 | -1.1157 | 0.00998 | -0.054 | -111.7936
-12 | -1.0653 | 0.00955 | -0.0537 | -111.5497
-11.5 | -1.0149 | 0.00907 | -0.0533 | -111.8964
-11 | -0.9635 | 0.00862 | -0.0531 | -111.7749
-10.5 | -0.9113 | 0.00821 | -0.0531 | -110.9988
-10 | -0.8577 | 0.0079 | -0.0532 | -108.5696
-9.5 | -0.8033 | 0.00761 | -0.0534 | -105.5585
-9 | -0.7484 | 0.00734 | -0.0537 | -101.9619
-8.5 | -0.6932 | 0.00708 | -0.0541 | -97.9096
-7.5 | -0.5818 | 0.00656 | -0.0549 | -88.689
-7 | -0.5258 | 0.00631 | -0.0553 | -83.3281
-6.5 | -0.4692 | 0.00609 | -0.0559 | -77.0443
-5.5 | -0.355 | 0.00576 | -0.0571 | -61.6319
-5 | -0.2976 | 0.00556 | -0.0577 | -53.5252
-4.5 | -0.2401 | 0.00543 | -0.0584 | -44.2173
-4 | -0.1822 | 0.00529 | -0.0591 | -34.4423
-3 | -0.0662 | 0.00503 | -0.0606 | -13.161
-2.5 | -0.0082 | 0.00492 | -0.0613 | -1.6667
-2 | 0.0497 | 0.00478 | -0.062 | 10.3975
-1.5 | 0.1076 | 0.00458 | -0.0628 | 23.4934
-1 | 0.1656 | 0.00435 | -0.0637 | 38.069
-0.5 | 0.2237 | 0.00411 | -0.0646 | 54.4282
0 | 0.2824 | 0.0035 | -0.066 | 80.6857
0.5 | 0.3401 | 0.00353 | -0.0667 | 96.3456
1.5 | 0.445 | 0.00481 | -0.0665 | 92.5156
2 | 0.5007 | 0.00513 | -0.0668 | 97.6023
2.5 | 0.5557 | 0.0055 | -0.067 | 101.0364
3 | 0.6107 | 0.00588 | -0.0672 | 103.8605
3.5 | 0.666 | 0.0062 | -0.0675 | 107.4194
4 | 0.722 | 0.00643 | -0.0678 | 112.2862
4.5 | 0.7779 | 0.00666 | -0.0682 | 116.8018
5 | 0.8336 | 0.00689 | -0.0685 | 120.9869
5.5 | 0.889 | 0.00712 | -0.0688 | 124.8596
6 | 0.944 | 0.00738 | -0.069 | 127.9133
6.5 | 0.9984 | 0.00766 | -0.0692 | 130.3394
7 | 1.0528 | 0.00793 | -0.0693 | 132.7617
7.5 | 1.1061 | 0.00825 | -0.0693 | 134.0727
8 | 1.1588 | 0.00861 | -0.0691 | 134.5877
8.5 | 1.2116 | 0.00893 | -0.0691 | 135.6775
9 | 1.2634 | 0.00928 | -0.0688 | 136.1422
9.5 | 1.3138 | 0.00971 | -0.0683 | 135.3038
10 | 1.3631 | 0.01018 | -0.0677 | 133.8998
10.5 | 1.4123 | 0.01061 | -0.067 | 133.1103
11 | 1.4604 | 0.01106 | -0.0662 | 132.0434
11.5 | 1.5068 | 0.01156 | -0.0652 | 130.346
12 | 1.5506 | 0.01216 | -0.0637 | 127.5164
13 | 1.6256 | 0.01344 | -0.0584 | 120.9524
13.5 | 1.6542 | 0.0141 | -0.0542 | 117.3191
14 | 1.6834 | 0.01485 | -0.0504 | 113.3603
15 | 1.7336 | 0.01675 | -0.0424 | 103.4985
15.5 | 1.7574 | 0.01814 | -0.0389 | 96.8798
16 | 1.7786 | 0.01981 | -0.0354 | 89.7829
16.5 | 1.8007 | 0.02154 | -0.0324 | 83.598
17 | 1.8218 | 0.02344 | -0.0297 | 77.7218
17.5 | 1.8418 | 0.02553 | -0.0272 | 72.1426
18 | 1.8603 | 0.02786 | -0.0249 | 66.7732
18.5 | 1.8765 | 0.03049 | -0.0228 | 61.5448
19 | 1.891 | 0.03344 | -0.0211 | 56.549
19.5 | 1.903 | 0.03678 | -0.0196 | 51.7401
20 | 1.9123 | 0.0406 | -0.0184 | 47.101

## 131. Re 16M Mach 0.10 (1)
BIGFOIL.COM POLAR EXPORT
NACA65-313
NACA65-313 |  |  |  | Cl Max: | 1.234 | at alpha= | 10.5 | deg
JavaFoil+Calcfoil stall+Eppler ext transition |  |  |  | L/D Max: | 128.993 | at alpha= | 8.5 | deg
Re: | 16000000 |  |  | Cd Min: | 0.00486 | at alpha= | -0.5 | deg
Mach: | 0.1 |  |  | Cl=0 at alpha= | -2.675 | deg
|  |  |  | @ Cl=0.1, Cd= | 0.0051502
|  |  |  | @ Cl=0.4, Cd= | 0.0051787
|  |  |  | @ Cl=0.6, Cd= | 0.0060832
alpha (deg) | Cl | Cd | Cm | Cl/Cd
-17 | -0.587 | 0.12418 | -0.021 | -4.725
-16.5 | -0.61 | 0.11809 | -0.021 | -5.165
-16 | -0.633 | 0.10905 | -0.023 | -5.806
-15.5 | -0.655 | 0.10162 | -0.024 | -6.442
-15 | -0.673 | 0.09561 | -0.025 | -7.035
-14.5 | -0.709 | 0.0673 | -0.033 | -10.536
-14 | -0.779 | 0.02854 | -0.041 | -27.281
-13.5 | -0.815 | 0.01711 | -0.044 | -47.61
-13 | -0.823 | 0.0149 | -0.045 | -55.235
-12.5 | -0.824 | 0.01353 | -0.046 | -60.904
-12 | -0.825 | 0.01164 | -0.047 | -70.857
-11.5 | -0.818 | 0.01036 | -0.049 | -78.935
-11 | -0.799 | 0.0098 | -0.05 | -81.458
-10.5 | -0.775 | 0.00924 | -0.051 | -83.819
-10 | -0.747 | 0.00878 | -0.051 | -85.004
-9.5 | -0.714 | 0.00841 | -0.052 | -84.889
-9 | -0.678 | 0.00802 | -0.053 | -84.473
-8.5 | -0.637 | 0.00768 | -0.054 | -82.866
-8 | -0.592 | 0.00759 | -0.055 | -78.003
-7.5 | -0.544 | 0.0073 | -0.056 | -74.566
-7 | -0.494 | 0.00708 | -0.057 | -69.779
-6.5 | -0.442 | 0.00685 | -0.057 | -64.532
-6 | -0.388 | 0.00663 | -0.058 | -58.508
-5.5 | -0.332 | 0.00644 | -0.059 | -51.579
-5 | -0.275 | 0.00624 | -0.06 | -44.092
-4.5 | -0.217 | 0.00619 | -0.061 | -35.091
-4 | -0.158 | 0.00604 | -0.061 | -26.228
-3.5 | -0.099 | 0.00589 | -0.062 | -16.787
-3 | -0.039 | 0.00585 | -0.063 | -6.656
-2.5 | 0.021 | 0.00572 | -0.064 | 3.699
-2 | 0.081 | 0.0052 | -0.064 | 15.657
-1.5 | 0.142 | 0.00504 | -0.065 | 28.164
-1 | 0.202 | 0.00492 | -0.066 | 41.097
-0.5 | 0.263 | 0.00486 | -0.067 | 54.096
0 | 0.323 | 0.00502 | -0.068 | 64.442
0.5 | 0.384 | 0.00512 | -0.068 | 74.833
1 | 0.444 | 0.00534 | -0.069 | 83.156
1.5 | 0.504 | 0.00555 | -0.07 | 90.779
2 | 0.562 | 0.00589 | -0.071 | 95.432
2.5 | 0.621 | 0.00619 | -0.071 | 100.357
3 | 0.68 | 0.00651 | -0.072 | 104.387
3.5 | 0.737 | 0.00735 | -0.073 | 100.336
4 | 0.794 | 0.00755 | -0.073 | 105.121
4.5 | 0.849 | 0.00787 | -0.074 | 107.904
5 | 0.902 | 0.00813 | -0.075 | 110.946
5.5 | 0.953 | 0.00788 | -0.075 | 120.953
6 | 1.002 | 0.00813 | -0.076 | 123.374
6.5 | 1.049 | 0.00843 | -0.077 | 124.548
7 | 1.091 | 0.00873 | -0.077 | 125.042
7.5 | 1.128 | 0.00909 | -0.078 | 124.07
8 | 1.16 | 0.0095 | -0.079 | 122.157
8.5 | 1.187 | 0.0092 | -0.079 | 128.993
9 | 1.208 | 0.00962 | -0.08 | 125.605
9.5 | 1.223 | 0.01009 | -0.081 | 121.253
10 | 1.232 | 0.0119 | -0.081 | 103.551
10.5 | 1.234 | 0.01253 | -0.082 | 98.516
11 | 1.23 | 0.0131 | -0.082 | 93.873
11.5 | 1.219 | 0.01408 | -0.082 | 86.541
12 | 1.203 | 0.01486 | -0.083 | 80.943
12.5 | 1.18 | 0.01604 | -0.083 | 73.571
13 | 1.153 | 0.01717 | -0.083 | 67.17
13.5 | 1.116 | 0.01941 | -0.083 | 57.468
14 | 1.071 | 0.02168 | -0.082 | 49.376
14.5 | 1.015 | 0.02643 | -0.081 | 38.394
15 | 0.857 | 0.08533 | -0.06 | 10.04
15.5 | 0.812 | 0.09596 | -0.057 | 8.46

## 132. Re 16M Mach 0.10 (2)
BIGFOIL.COM POLAR EXPORT
NACA65-313
NACA65-313 |  |  |  | Cl Max: | 1.8963 | at alpha= | 20 | deg
XFOIL ncrit=9 |  |  |  | L/D Max: | 135.678 | at alpha= | 9 | deg
Re: | 16000000 |  |  | Cd Min: | 0.04524 | at alpha= | 20 | deg
Mach: | 0.1 |  |  | Cl=0 at alpha= | -2.4287 | deg
|  |  |  | @ Cl=0.1, Cd= | 0.0045952
|  |  |  | @ Cl=0.4, Cd= | 0.0041548
|  |  |  | @ Cl=0.6, Cd= | 0.0057963
alpha (deg) | Cl | Cd | Cm | Cl/Cd
-20 | -1.6638 | 0.03131 | -0.0693 | -53.1396
-19.5 | -1.6556 | 0.02762 | -0.0688 | -59.9421
-19 | -1.6404 | 0.02469 | -0.0678 | -66.4399
-18.5 | -1.6198 | 0.0223 | -0.0666 | -72.6368
-18 | -1.5954 | 0.0203 | -0.0652 | -78.5911
-17.5 | -1.5682 | 0.01862 | -0.0636 | -84.2213
-17 | -1.5406 | 0.01709 | -0.0615 | -90.1463
-16 | -1.4445 | 0.01426 | -0.064 | -101.2973
-15.5 | -1.3935 | 0.01344 | -0.0647 | -103.683
-15 | -1.3568 | 0.01282 | -0.0619 | -105.8346
-14.5 | -1.3148 | 0.01222 | -0.06 | -107.5941
-14 | -1.2702 | 0.01165 | -0.0586 | -109.03
-13.5 | -1.2233 | 0.01114 | -0.0574 | -109.8115
-13 | -1.175 | 0.01063 | -0.0565 | -110.5362
-12.5 | -1.125 | 0.01017 | -0.0558 | -110.6195
-12 | -1.0742 | 0.00972 | -0.0553 | -110.5144
-11.5 | -1.023 | 0.00925 | -0.0548 | -110.5946
-11 | -0.9712 | 0.00876 | -0.0545 | -110.8676
-10.5 | -0.9186 | 0.00832 | -0.0542 | -110.4087
-10 | -0.8647 | 0.00797 | -0.0542 | -108.4944
-9.5 | -0.8098 | 0.00767 | -0.0543 | -105.5802
-9 | -0.7543 | 0.00739 | -0.0545 | -102.0704
-8.5 | -0.6986 | 0.00713 | -0.0548 | -97.9804
-7.5 | -0.5861 | 0.0066 | -0.0554 | -88.803
-7 | -0.5296 | 0.00634 | -0.0558 | -83.5331
-6.5 | -0.4726 | 0.00611 | -0.0563 | -77.3486
-6 | -0.4151 | 0.00593 | -0.0569 | -70
-5.5 | -0.3575 | 0.00578 | -0.0574 | -61.8512
-5 | -0.2997 | 0.00558 | -0.0581 | -53.7097
-4.5 | -0.2418 | 0.00544 | -0.0587 | -44.4485
-4 | -0.1834 | 0.0053 | -0.0594 | -34.6038
-3.5 | -0.1252 | 0.00516 | -0.0601 | -24.2636
-3 | -0.0667 | 0.00504 | -0.0609 | -13.2341
-2.5 | -0.0083 | 0.00493 | -0.0616 | -1.6836
-2 | 0.0499 | 0.00478 | -0.0623 | 10.4393
-1 | 0.1665 | 0.00435 | -0.064 | 38.2759
-0.5 | 0.225 | 0.00411 | -0.0649 | 54.7445
0 | 0.284 | 0.00349 | -0.0663 | 81.3754
0.5 | 0.3422 | 0.00351 | -0.0671 | 97.4929
1 | 0.3953 | 0.00409 | -0.067 | 96.6504
1.5 | 0.4475 | 0.00481 | -0.0668 | 93.0353
2.5 | 0.5587 | 0.00552 | -0.0673 | 101.2138
3 | 0.614 | 0.00589 | -0.0675 | 104.2445
3.5 | 0.6697 | 0.00621 | -0.0677 | 107.8422
4 | 0.726 | 0.00645 | -0.0681 | 112.5581
4.5 | 0.7823 | 0.00668 | -0.0684 | 117.1108
5 | 0.8383 | 0.00692 | -0.0687 | 121.1416
5.5 | 0.8942 | 0.00715 | -0.0689 | 125.0629
6 | 0.9495 | 0.00741 | -0.0691 | 128.1377
6.5 | 1.0044 | 0.0077 | -0.0692 | 130.4416
7 | 1.0592 | 0.00797 | -0.0693 | 132.8984
7.5 | 1.1128 | 0.00831 | -0.0691 | 133.911
8 | 1.166 | 0.00867 | -0.0689 | 134.4867
8.5 | 1.2192 | 0.00899 | -0.0687 | 135.6174
9 | 1.2713 | 0.00937 | -0.0684 | 135.6777
9.5 | 1.3218 | 0.00983 | -0.0677 | 134.4659
10 | 1.3716 | 0.0103 | -0.0669 | 133.165
10.5 | 1.4211 | 0.01074 | -0.0661 | 132.3184
11 | 1.4694 | 0.01121 | -0.0651 | 131.0794
11.5 | 1.5153 | 0.01177 | -0.0637 | 128.7426
12 | 1.5581 | 0.01243 | -0.0618 | 125.35
12.5 | 1.5977 | 0.01311 | -0.0593 | 121.8688
13 | 1.6277 | 0.01371 | -0.0549 | 118.7236
13.5 | 1.6574 | 0.01445 | -0.0508 | 114.699
14 | 1.6866 | 0.01531 | -0.047 | 110.1633
14.5 | 1.7079 | 0.0163 | -0.0421 | 104.7791
15 | 1.734 | 0.01761 | -0.0385 | 98.4668
15.5 | 1.7568 | 0.01921 | -0.0349 | 91.4524
16 | 1.7788 | 0.02099 | -0.0315 | 84.7451
16.5 | 1.8021 | 0.0228 | -0.0286 | 79.0395
17 | 1.8234 | 0.02486 | -0.0259 | 73.3467
17.5 | 1.8425 | 0.02721 | -0.0234 | 67.7141
18 | 1.8588 | 0.0299 | -0.021 | 62.1672
18.5 | 1.8739 | 0.03287 | -0.019 | 57.0094
19 | 1.8838 | 0.03649 | -0.0173 | 51.6251
19.5 | 1.8928 | 0.04047 | -0.0159 | 46.7704
20 | 1.8963 | 0.04524 | -0.0151 | 41.9164

## 133. Re 16M Mach 0.25 (1)
BIGFOIL.COM POLAR EXPORT
NACA65-313
NACA65-313 |  |  |  | Cl Max: | 1.188 | at alpha= | 9 | deg
JavaFoil+Calcfoil stall+Eppler ext transition |  |  |  | L/D Max: | 125.643 | at alpha= | 8 | deg
Re: | 16000000 |  |  | Cd Min: | 0.0049 | at alpha= | -0.5 | deg
Mach: | 0.25 |  |  | Cl=0 at alpha= | -2.6774 | deg
|  |  |  | @ Cl=0.1, Cd= | 0.0052132
|  |  |  | @ Cl=0.4, Cd= | 0.0051913
|  |  |  | @ Cl=0.6, Cd= | 0.006101
alpha (deg) | Cl | Cd | Cm | Cl/Cd
-16.5 | -0.263 | 0.13084 | -0.021 | -2.011
-16 | -0.33 | 0.12472 | -0.021 | -2.649
-15.5 | -0.391 | 0.11757 | -0.021 | -3.325
-15 | -0.445 | 0.10819 | -0.022 | -4.111
-14.5 | -0.488 | 0.10083 | -0.023 | -4.838
-14 | -0.526 | 0.0943 | -0.024 | -5.579
-13.5 | -0.562 | 0.08412 | -0.027 | -6.676
-13 | -0.59 | 0.07803 | -0.028 | -7.557
-12.5 | -0.62 | 0.06502 | -0.033 | -9.541
-12 | -0.627 | 0.06725 | -0.031 | -9.319
-11.5 | -0.751 | 0.01231 | -0.049 | -61.012
-11 | -0.751 | 0.01086 | -0.051 | -69.184
-10.5 | -0.742 | 0.01008 | -0.052 | -73.565
-10 | -0.726 | 0.00932 | -0.053 | -77.843
-9.5 | -0.702 | 0.00887 | -0.054 | -79.094
-9 | -0.672 | 0.00846 | -0.055 | -79.427
-8.5 | -0.638 | 0.00766 | -0.056 | -83.242
-8 | -0.597 | 0.00765 | -0.056 | -77.995
-7.5 | -0.552 | 0.00738 | -0.057 | -74.746
-7 | -0.503 | 0.00721 | -0.058 | -69.719
-6.5 | -0.451 | 0.00697 | -0.059 | -64.745
-6 | -0.397 | 0.00673 | -0.06 | -58.892
-5.5 | -0.34 | 0.00652 | -0.061 | -52.178
-5 | -0.282 | 0.00632 | -0.061 | -44.647
-4.5 | -0.223 | 0.00626 | -0.062 | -35.573
-4 | -0.162 | 0.00611 | -0.063 | -26.599
-3.5 | -0.101 | 0.00595 | -0.064 | -17.046
-3 | -0.04 | 0.00591 | -0.065 | -6.764
-2.5 | 0.022 | 0.00578 | -0.065 | 3.76
-2 | 0.084 | 0.00527 | -0.066 | 15.866
-1.5 | 0.146 | 0.00505 | -0.067 | 28.88
-1 | 0.208 | 0.00499 | -0.068 | 41.696
-0.5 | 0.27 | 0.0049 | -0.069 | 55.074
0 | 0.332 | 0.00502 | -0.069 | 66.217
0.5 | 0.394 | 0.00517 | -0.07 | 76.272
1 | 0.456 | 0.00539 | -0.071 | 84.664
1.5 | 0.518 | 0.00564 | -0.072 | 91.779
2 | 0.578 | 0.00598 | -0.072 | 96.658
2.5 | 0.638 | 0.00631 | -0.073 | 101.181
3 | 0.698 | 0.00723 | -0.074 | 96.557
3.5 | 0.757 | 0.0075 | -0.075 | 100.906
4 | 0.815 | 0.00779 | -0.075 | 104.582
4.5 | 0.87 | 0.00805 | -0.076 | 108.067
5 | 0.923 | 0.0078 | -0.077 | 118.463
5.5 | 0.975 | 0.0081 | -0.078 | 120.299
6 | 1.023 | 0.0084 | -0.078 | 121.833
6.5 | 1.069 | 0.0087 | -0.079 | 122.853
7 | 1.107 | 0.00905 | -0.08 | 122.305
7.5 | 1.139 | 0.00948 | -0.08 | 120.192
8 | 1.163 | 0.00926 | -0.081 | 125.643
8.5 | 1.18 | 0.00969 | -0.082 | 121.804
9 | 1.188 | 0.01149 | -0.082 | 103.317
9.5 | 1.185 | 0.01217 | -0.083 | 97.394
10 | 1.172 | 0.01302 | -0.083 | 90.057
10.5 | 1.149 | 0.01381 | -0.083 | 83.214
11 | 1.115 | 0.0148 | -0.084 | 75.333
11.5 | 1.072 | 0.01568 | -0.084 | 68.377
12 | 1.009 | 0.01841 | -0.083 | 54.818
12.5 | 0.919 | 0.02636 | -0.08 | 34.863
13 | 0.746 | 0.0838 | -0.05 | 8.898
13.5 | 0.683 | 0.09137 | -0.048 | 7.472
14 | 0.608 | 0.09738 | -0.047 | 6.241

## 134. Re 16M Mach 0.25 (2)
BIGFOIL.COM POLAR EXPORT
NACA65-313
NACA65-313 |  |  |  | Cl Max: | 1.7936 | at alpha= | 17 | deg
XFOIL ncrit=9 |  |  |  | L/D Max: | 133.933 | at alpha= | 8 | deg
Re: | 16000000 |  |  | Cd Min: | 0.11116 | at alpha= | -20 | deg
Mach: | 0.25 |  |  | Cl=0 at alpha= | -2.4244 | deg
|  |  |  | @ Cl=0.1, Cd= | 0.0046573
|  |  |  | @ Cl=0.4, Cd= | 0.0039575
|  |  |  | @ Cl=0.6, Cd= | 0.005779
alpha (deg) | Cl | Cd | Cm | Cl/Cd
-20 | -1.1967 | 0.11116 | -0.0397 | -10.7656
-19 | -1.3733 | 0.06839 | -0.0689 | -20.0804
-18.5 | -1.4186 | 0.05519 | -0.0773 | -25.7039
-18 | -1.452 | 0.04492 | -0.0825 | -32.3241
-17.5 | -1.4818 | 0.03643 | -0.085 | -40.6753
-17 | -1.4966 | 0.03003 | -0.0852 | -49.8368
-16.5 | -1.4959 | 0.02535 | -0.0839 | -59.0099
-16 | -1.4757 | 0.02173 | -0.0829 | -67.9107
-15.5 | -1.446 | 0.01904 | -0.0813 | -75.9454
-15 | -1.3482 | 0.01613 | -0.091 | -83.5834
-14.5 | -1.3304 | 0.01495 | -0.0845 | -88.99
-14 | -1.3121 | 0.01401 | -0.0772 | -93.6545
-13.5 | -1.27 | 0.01314 | -0.0735 | -96.6514
-13 | -1.2241 | 0.0123 | -0.0704 | -99.5203
-12.5 | -1.1733 | 0.01163 | -0.068 | -100.8856
-12 | -1.1212 | 0.01096 | -0.066 | -102.2993
-11.5 | -1.0677 | 0.01034 | -0.0642 | -103.2592
-11 | -1.0141 | 0.00967 | -0.0626 | -104.8707
-10.5 | -0.9594 | 0.00904 | -0.0613 | -106.1283
-10 | -0.9032 | 0.00853 | -0.0603 | -105.8851
-9.5 | -0.8458 | 0.0081 | -0.0596 | -104.4198
-9 | -0.7874 | 0.00772 | -0.0591 | -101.9948
-8.5 | -0.7286 | 0.0074 | -0.0588 | -98.4595
-8 | -0.6694 | 0.00712 | -0.0587 | -94.0169
-7.5 | -0.61 | 0.00684 | -0.0587 | -89.1813
-7 | -0.5508 | 0.00653 | -0.0587 | -84.3492
-6.5 | -0.4914 | 0.00626 | -0.0588 | -78.4984
-6 | -0.4315 | 0.00603 | -0.0592 | -71.5589
-5.5 | -0.3714 | 0.00586 | -0.0596 | -63.3788
-5 | -0.3112 | 0.00567 | -0.06 | -54.8854
-4.5 | -0.251 | 0.00549 | -0.0606 | -45.7195
-4 | -0.1906 | 0.00535 | -0.0612 | -35.6262
-3.5 | -0.1302 | 0.0052 | -0.0618 | -25.0385
-3 | -0.0696 | 0.00508 | -0.0625 | -13.7008
-2.5 | -0.0091 | 0.00496 | -0.0633 | -1.8347
-2 | 0.0511 | 0.00482 | -0.064 | 10.6017
-1.5 | 0.1112 | 0.00462 | -0.0648 | 24.0693
-1 | 0.1714 | 0.00436 | -0.0657 | 39.3119
-0.5 | 0.2318 | 0.00409 | -0.0667 | 56.6748
0 | 0.2928 | 0.00346 | -0.0682 | 84.6243
0.5 | 0.3531 | 0.00348 | -0.069 | 101.4655
1 | 0.4081 | 0.00404 | -0.0689 | 101.0149
1.5 | 0.4612 | 0.00481 | -0.0685 | 95.8836
2 | 0.5185 | 0.00517 | -0.0687 | 100.2901
2.5 | 0.5752 | 0.0056 | -0.0688 | 102.7143
3 | 0.632 | 0.00601 | -0.0688 | 105.1581
3.5 | 0.6897 | 0.00631 | -0.069 | 109.3027
4 | 0.748 | 0.00657 | -0.0692 | 113.8508
4.5 | 0.8065 | 0.00679 | -0.0694 | 118.7776
5 | 0.8644 | 0.00706 | -0.0695 | 122.4363
5.5 | 0.9226 | 0.00731 | -0.0695 | 126.2107
6 | 0.9798 | 0.00762 | -0.0693 | 128.5827
6.5 | 1.0372 | 0.00791 | -0.0691 | 131.1252
7 | 1.0938 | 0.00824 | -0.0687 | 132.7427
7.5 | 1.1495 | 0.00864 | -0.0681 | 133.044
8 | 1.2054 | 0.009 | -0.0674 | 133.9333
8.5 | 1.2601 | 0.00942 | -0.0665 | 133.7686
9 | 1.3133 | 0.00992 | -0.0652 | 132.3891
9.5 | 1.3657 | 0.01044 | -0.0637 | 130.8142
10 | 1.4174 | 0.01095 | -0.062 | 129.4429
10.5 | 1.4667 | 0.01154 | -0.0599 | 127.0971
11 | 1.512 | 0.01227 | -0.057 | 123.2274
11.5 | 1.5469 | 0.01299 | -0.0521 | 119.0839
12 | 1.5796 | 0.01377 | -0.047 | 114.7131
12.5 | 1.6121 | 0.01474 | -0.0422 | 109.3691
13 | 1.6401 | 0.01605 | -0.0372 | 102.1869
13.5 | 1.6698 | 0.01744 | -0.0328 | 95.7454
14 | 1.691 | 0.019 | -0.0273 | 89
14.5 | 1.7162 | 0.02099 | -0.023 | 81.7627
15 | 1.7407 | 0.0232 | -0.0191 | 75.0302
15.5 | 1.7608 | 0.02588 | -0.0153 | 68.0371
16 | 1.7759 | 0.02913 | -0.0117 | 60.9646
16.5 | 1.7873 | 0.03292 | -0.0086 | 54.2922
17 | 1.7936 | 0.03745 | -0.006 | 47.8932
17.5 | 1.7926 | 0.04305 | -0.0042 | 41.64
18 | 1.7836 | 0.04995 | -0.0034 | 35.7077
18.5 | 1.769 | 0.05808 | -0.004 | 30.458
19 | 1.7469 | 0.06789 | -0.0064 | 25.7313
19.5 | 1.7157 | 0.07975 | -0.0109 | 21.5135
20 | 1.6821 | 0.09304 | -0.0174 | 18.0793

## 135. Re 16M Mach 0.50 (1)
BIGFOIL.COM POLAR EXPORT
NACA65-313
NACA65-313 |  |  |  | Cl Max: | 1.222 | at alpha= | 20 | deg
JavaFoil+Calcfoil stall+Eppler ext transition |  |  |  | L/D Max: | 119.116 | at alpha= | 5.5 | deg
Re: | 16000000 |  |  | Cd Min: | 0.00501 | at alpha= | -0.5 | deg
Mach: | 0.5 |  |  | Cl=0 at alpha= | -2.6739 | deg
|  |  |  | @ Cl=0.1, Cd= | 0.005427
|  |  |  | @ Cl=0.4, Cd= | 0.0052311
|  |  |  | @ Cl=0.6, Cd= | 0.0061132
alpha (deg) | Cl | Cd | Cm | Cl/Cd
-20 | -0.948 | 0.17028 | -0.024 | -5.565
-19.5 | -0.923 | 0.15837 | -0.026 | -5.831
-19 | -0.896 | 0.14972 | -0.026 | -5.986
-18.5 | -0.868 | 0.14567 | -0.026 | -5.959
-18 | -0.841 | 0.13992 | -0.026 | -6.008
-17.5 | -0.814 | 0.13074 | -0.026 | -6.224
-17 | -0.786 | 0.12729 | -0.027 | -6.177
-16.5 | -0.763 | 0.1141 | -0.029 | -6.683
-16 | -0.736 | 0.1063 | -0.029 | -6.921
-15.5 | -0.715 | 0.09403 | -0.032 | -7.601
-15 | -0.712 | 0.06736 | -0.039 | -10.568
-14.5 | -0.743 | 0.02786 | -0.047 | -26.68
-14 | -0.623 | 0.09449 | -0.029 | -6.596
-13.5 | -0.6 | 0.08382 | -0.032 | -7.155
-13 | -0.595 | 0.059 | -0.04 | -10.076
-12.5 | -0.629 | 0.02009 | -0.051 | -31.313
-12 | -0.608 | 0.0156 | -0.053 | -38.985
-11.5 | -0.582 | 0.01332 | -0.055 | -43.663
-11 | -0.458 | 0.07067 | -0.029 | -6.475
-10.5 | -0.432 | 0.06421 | -0.032 | -6.726
-10 | -0.47 | 0.01648 | -0.056 | -28.511
-9.5 | -0.453 | 0.01132 | -0.059 | -40.062
-9 | -0.423 | 0.01031 | -0.06 | -41.027
-8.5 | -0.32 | 0.05344 | -0.03 | -5.991
-8 | -0.295 | 0.04697 | -0.036 | -6.279
-7.5 | -0.418 | 0.01168 | -0.061 | -35.801
-7 | -0.487 | 0.00847 | -0.064 | -57.464
-6.5 | -0.466 | 0.00785 | -0.066 | -59.309
-6 | -0.423 | 0.00708 | -0.067 | -59.76
-5.5 | -0.37 | 0.00698 | -0.068 | -53.024
-5 | -0.31 | 0.00665 | -0.069 | -46.61
-4.5 | -0.247 | 0.00644 | -0.07 | -38.262
-4 | -0.181 | 0.00626 | -0.07 | -28.846
-3.5 | -0.113 | 0.00607 | -0.071 | -18.607
-3 | -0.045 | 0.00594 | -0.072 | -7.506
-2.5 | 0.024 | 0.00584 | -0.073 | 4.158
-2 | 0.093 | 0.00545 | -0.074 | 17.135
-1.5 | 0.163 | 0.00522 | -0.075 | 31.257
-1 | 0.232 | 0.00506 | -0.076 | 45.955
-0.5 | 0.302 | 0.00501 | -0.077 | 60.187
0 | 0.371 | 0.00514 | -0.078 | 72.288
0.5 | 0.441 | 0.00536 | -0.078 | 82.228
1 | 0.51 | 0.00562 | -0.079 | 90.664
1.5 | 0.579 | 0.00597 | -0.08 | 96.947
2 | 0.645 | 0.00642 | -0.081 | 100.494
2.5 | 0.712 | 0.00686 | -0.082 | 103.899
3 | 0.778 | 0.00744 | -0.083 | 104.543
3.5 | 0.841 | 0.00776 | -0.083 | 108.325
4 | 0.901 | 0.00804 | -0.084 | 112.148
4.5 | 0.958 | 0.00846 | -0.085 | 113.239
5 | 1.008 | 0.00891 | -0.086 | 113.082
5.5 | 1.049 | 0.00881 | -0.087 | 119.116
6 | 1.076 | 0.00935 | -0.087 | 115.093
6.5 | 1.078 | 0.01119 | -0.088 | 96.376
7 | 0.995 | 0.01215 | -0.089 | 81.943
7.5 | 0.684 | 0.01289 | -0.089 | 53.028
8 | 0.713 | 0.01412 | -0.089 | 50.508
8.5 | 0.609 | 0.05668 | -0.045 | 10.739
9 | 0.778 | 0.01451 | -0.091 | 53.646
9.5 | 0.808 | 0.01575 | -0.091 | 51.314
10 | 0.832 | 0.01817 | -0.091 | 45.758
10.5 | 0.721 | 0.06803 | -0.054 | 10.593
11 | 0.899 | 0.01787 | -0.093 | 50.335
11.5 | 0.926 | 0.01976 | -0.093 | 46.858
12 | 0.947 | 0.02308 | -0.092 | 41.014
12.5 | 0.843 | 0.07511 | -0.065 | 11.22
13 | 1.013 | 0.02279 | -0.094 | 44.437
13.5 | 1.033 | 0.02652 | -0.093 | 38.941
14 | 1.038 | 0.03503 | -0.091 | 29.64
14.5 | 0.956 | 0.08831 | -0.07 | 10.825
15 | 0.958 | 0.11236 | -0.058 | 8.528
15.5 | 0.985 | 0.11853 | -0.059 | 8.313
16 | 1.015 | 0.12074 | -0.062 | 8.405
16.5 | 1.044 | 0.12513 | -0.064 | 8.345
17 | 1.064 | 0.14452 | -0.061 | 7.359
17.5 | 1.091 | 0.147 | -0.062 | 7.422
18 | 1.119 | 0.15288 | -0.064 | 7.319
18.5 | 1.147 | 0.15899 | -0.065 | 7.213
19 | 1.173 | 0.16673 | -0.066 | 7.037
19.5 | 1.196 | 0.18186 | -0.065 | 6.576
20 | 1.222 | 0.19341 | -0.066 | 6.32

## 136. Re 16M Mach 0.50 (2)
BIGFOIL.COM POLAR EXPORT
NACA65-313
NACA65-313 |  |  |  | Cl Max: | 1.2888 | at alpha= | 8 | deg
XFOIL ncrit=9 |  |  |  | L/D Max: | 128.917 | at alpha= | 6 | deg
Re: | 16000000 |  |  | Cd Min: | 0.11326 | at alpha= | 13 | deg
Mach: | 0.5 |  |  | Cl=0 at alpha= | -2.4022 | deg
|  |  |  | @ Cl=0.1, Cd= | 0.0048226
|  |  |  | @ Cl=0.4, Cd= | 0.003429
|  |  |  | @ Cl=0.6, Cd= | 0.0055085
alpha (deg) | Cl | Cd | Cm | Cl/Cd
-12.5 | -0.4723 | 0.09811 | -0.0736 | -4.814
-12 | -0.4813 | 0.08746 | -0.0801 | -5.5031
-11.5 | -0.5012 | 0.07537 | -0.088 | -6.6499
-11 | -0.5025 | 0.06553 | -0.0943 | -7.6682
-10.5 | -0.5222 | 0.05198 | -0.105 | -10.0462
-10 | -0.5594 | 0.04183 | -0.1109 | -13.3732
-9.5 | -0.5903 | 0.03463 | -0.1116 | -17.0459
-9 | -0.6235 | 0.02873 | -0.1079 | -21.7021
-8 | -0.678 | 0.01816 | -0.09 | -37.3348
-7.5 | -0.6809 | 0.01131 | -0.082 | -60.2034
-7 | -0.6398 | 0.00841 | -0.0764 | -76.0761
-6.5 | -0.5771 | 0.00724 | -0.0731 | -79.7099
-6 | -0.507 | 0.0067 | -0.0713 | -75.6716
-5.5 | -0.4358 | 0.00634 | -0.0702 | -68.7382
-5 | -0.3645 | 0.00605 | -0.0696 | -60.2479
-4.5 | -0.2937 | 0.00584 | -0.0693 | -50.2911
-4 | -0.2233 | 0.00559 | -0.0693 | -39.9463
-3.5 | -0.1532 | 0.00544 | -0.0696 | -28.1618
-3 | -0.0832 | 0.00526 | -0.0701 | -15.8175
-2.5 | -0.0136 | 0.00512 | -0.0707 | -2.6562
-2 | 0.0559 | 0.00497 | -0.0714 | 11.2475
-1.5 | 0.1247 | 0.00474 | -0.0722 | 26.308
-1 | 0.1934 | 0.00442 | -0.0732 | 43.7557
-0.5 | 0.2624 | 0.00407 | -0.0744 | 64.4717
0 | 0.3323 | 0.00338 | -0.0762 | 98.3136
0.5 | 0.4014 | 0.00343 | -0.0772 | 117.0262
1 | 0.4672 | 0.00375 | -0.0774 | 124.5867
1.5 | 0.5227 | 0.00477 | -0.076 | 109.5807
2 | 0.5847 | 0.00536 | -0.0755 | 109.0858
2.5 | 0.6465 | 0.00596 | -0.0747 | 108.4732
3 | 0.7096 | 0.00646 | -0.074 | 109.8452
3.5 | 0.7757 | 0.00679 | -0.0735 | 114.2415
4 | 0.8428 | 0.00708 | -0.0729 | 119.0395
4.5 | 0.9093 | 0.00742 | -0.072 | 122.5472
5 | 0.976 | 0.00775 | -0.0708 | 125.9355
5.5 | 1.0418 | 0.00816 | -0.069 | 127.6716
6 | 1.1074 | 0.00859 | -0.0667 | 128.9173
6.5 | 1.1708 | 0.00911 | -0.0636 | 128.5181
7 | 1.2302 | 0.00978 | -0.0594 | 125.7873
7.5 | 1.2733 | 0.01066 | -0.0519 | 119.4465
8 | 1.2888 | 0.01246 | -0.0408 | 103.435
8.5 | 1.28 | 0.01608 | -0.0287 | 79.602
9 | 1.2636 | 0.02195 | -0.0186 | 57.5672
9.5 | 1.2382 | 0.02908 | -0.0108 | 42.5791
10 | 1.2046 | 0.03698 | -0.0056 | 32.5744
10.5 | 1.1679 | 0.04597 | -0.0037 | 25.4057
11 | 1.132 | 0.05631 | -0.0052 | 20.103
11.5 | 1.0962 | 0.06844 | -0.0101 | 16.0169
12 | 1.0663 | 0.08198 | -0.0182 | 13.0068
12.5 | 1.0415 | 0.0972 | -0.0289 | 10.715
13 | 1.0249 | 0.11326 | -0.0402 | 9.0491

## 137. Re 18M Mach 0.00 (1)
BIGFOIL.COM POLAR EXPORT
NACA65-313
NACA65-313 |  |  |  | Cl Max: | 1.244 | at alpha= | 10.5 | deg
JavaFoil+Calcfoil stall+Eppler ext transition |  |  |  | L/D Max: | 130.09 | at alpha= | 9 | deg
Re: | 18000000 |  |  | Cd Min: | 0.00507 | at alpha= | -1.5 | deg
Mach: | 0 |  |  | Cl=0 at alpha= | -2.675 | deg
|  |  |  | @ Cl=0.1, Cd= | 0.0051725
|  |  |  | @ Cl=0.4, Cd= | 0.005315
|  |  |  | @ Cl=0.6, Cd= | 0.0061207
alpha (deg) | Cl | Cd | Cm | Cl/Cd
-18 | -0.584 | 0.13691 | -0.02 | -4.263
-17.5 | -0.606 | 0.12739 | -0.021 | -4.754
-17 | -0.627 | 0.1208 | -0.021 | -5.187
-16.5 | -0.647 | 0.11447 | -0.022 | -5.649
-16 | -0.666 | 0.10705 | -0.023 | -6.221
-15.5 | -0.685 | 0.09838 | -0.025 | -6.965
-15 | -0.701 | 0.09108 | -0.026 | -7.697
-14.5 | -0.801 | 0.02633 | -0.04 | -30.44
-14 | -0.826 | 0.01866 | -0.043 | -44.271
-13.5 | -0.842 | 0.01462 | -0.044 | -57.581
-13 | -0.848 | 0.0126 | -0.045 | -67.298
-12.5 | -0.842 | 0.01223 | -0.046 | -68.837
-12 | -0.837 | 0.01096 | -0.047 | -76.377
-11.5 | -0.827 | 0.00994 | -0.048 | -83.173
-11 | -0.805 | 0.00946 | -0.049 | -85.085
-10.5 | -0.779 | 0.00895 | -0.05 | -87.102
-10 | -0.749 | 0.00856 | -0.051 | -87.592
-9.5 | -0.716 | 0.00782 | -0.052 | -91.558
-9 | -0.678 | 0.00783 | -0.053 | -86.601
-8.5 | -0.636 | 0.00769 | -0.054 | -82.688
-8 | -0.591 | 0.00746 | -0.055 | -79.233
-7.5 | -0.543 | 0.00719 | -0.056 | -75.515
-7 | -0.493 | 0.00697 | -0.056 | -70.709
-6.5 | -0.44 | 0.00665 | -0.057 | -66.211
-6 | -0.386 | 0.00652 | -0.058 | -59.217
-5.5 | -0.331 | 0.00635 | -0.059 | -52.082
-5 | -0.274 | 0.00617 | -0.059 | -44.392
-4.5 | -0.216 | 0.00603 | -0.06 | -35.852
-4 | -0.158 | 0.00596 | -0.061 | -26.425
-3.5 | -0.098 | 0.00583 | -0.062 | -16.853
-3 | -0.039 | 0.0058 | -0.063 | -6.681
-2.5 | 0.021 | 0.00566 | -0.063 | 3.721
-2 | 0.081 | 0.00522 | -0.064 | 15.533
-1.5 | 0.141 | 0.00507 | -0.065 | 27.868
-1 | 0.201 | 0.00507 | -0.066 | 39.719
-0.5 | 0.261 | 0.0052 | -0.066 | 50.239
0 | 0.322 | 0.00524 | -0.067 | 61.322
0.5 | 0.382 | 0.00527 | -0.068 | 72.445
1 | 0.442 | 0.00542 | -0.069 | 81.511
1.5 | 0.502 | 0.00563 | -0.069 | 89.101
2 | 0.56 | 0.0059 | -0.07 | 94.812
2.5 | 0.618 | 0.00622 | -0.071 | 99.414
3 | 0.677 | 0.00692 | -0.072 | 97.777
3.5 | 0.734 | 0.00723 | -0.072 | 101.472
4 | 0.79 | 0.00743 | -0.073 | 106.364
4.5 | 0.845 | 0.0077 | -0.074 | 109.7
5 | 0.898 | 0.00797 | -0.074 | 112.668
5.5 | 0.95 | 0.00765 | -0.075 | 124.151
6 | 0.999 | 0.00796 | -0.076 | 125.496
6.5 | 1.046 | 0.00823 | -0.076 | 127.047
7 | 1.088 | 0.00853 | -0.077 | 127.561
7.5 | 1.125 | 0.00887 | -0.078 | 126.874
8 | 1.159 | 0.00919 | -0.078 | 126.096
8.5 | 1.187 | 0.00959 | -0.079 | 123.714
9 | 1.21 | 0.0093 | -0.08 | 130.09
9.5 | 1.227 | 0.00975 | -0.08 | 125.88
10 | 1.239 | 0.01152 | -0.081 | 107.546
10.5 | 1.244 | 0.01211 | -0.081 | 102.71
11 | 1.244 | 0.01264 | -0.082 | 98.414
11.5 | 1.237 | 0.01354 | -0.082 | 91.37
12 | 1.226 | 0.01421 | -0.082 | 86.254
12.5 | 1.209 | 0.01497 | -0.083 | 80.795
13 | 1.186 | 0.01621 | -0.083 | 73.202
13.5 | 1.159 | 0.01745 | -0.083 | 66.449
14 | 1.119 | 0.01938 | -0.083 | 57.75
14.5 | 1.074 | 0.02223 | -0.082 | 48.299
15 | 1.008 | 0.03133 | -0.08 | 32.164
15.5 | 0.948 | 0.04196 | -0.077 | 22.586

## 138. Re 18M Mach 0.00 (2)
BIGFOIL.COM POLAR EXPORT
NACA65-313
NACA65-313 |  |  |  | Cl Max: | 1.9262 | at alpha= | 20 | deg
XFOIL ncrit=9 |  |  |  | L/D Max: | 138.816 | at alpha= | 9 | deg
Re: | 18000000 |  |  | Cd Min: | 0.03925 | at alpha= | 20 | deg
Mach: | 0 |  |  | Cl=0 at alpha= | -2.4293 | deg
|  |  |  | @ Cl=0.1, Cd= | 0.0045742
|  |  |  | @ Cl=0.4, Cd= | 0.0043349
|  |  |  | @ Cl=0.6, Cd= | 0.0057582
alpha (deg) | Cl | Cd | Cm | Cl/Cd
-20 | -1.6945 | 0.02611 | -0.0643 | -64.8985
-19.5 | -1.6764 | 0.02359 | -0.0635 | -71.064
-19 | -1.655 | 0.02145 | -0.0624 | -77.1562
-18.5 | -1.6302 | 0.01964 | -0.0612 | -83.0041
-18 | -1.6026 | 0.01811 | -0.0597 | -88.4925
-17.5 | -1.574 | 0.01677 | -0.058 | -93.8581
-17 | -1.5329 | 0.01543 | -0.0585 | -99.3454
-16.5 | -1.4908 | 0.01431 | -0.0585 | -104.1789
-16 | -1.4297 | 0.01326 | -0.0619 | -107.8205
-15.5 | -1.3945 | 0.01267 | -0.0593 | -110.0631
-15 | -1.3541 | 0.01212 | -0.0575 | -111.7244
-14.5 | -1.3104 | 0.01158 | -0.0562 | -113.1606
-14 | -1.2648 | 0.01107 | -0.0553 | -114.2547
-13.5 | -1.2174 | 0.0106 | -0.0545 | -114.8491
-13 | -1.1688 | 0.01014 | -0.0539 | -115.2663
-12.5 | -1.1188 | 0.00972 | -0.0536 | -115.1029
-12 | -1.0681 | 0.00932 | -0.0533 | -114.603
-11.5 | -1.0167 | 0.00893 | -0.0531 | -113.8522
-11 | -0.9651 | 0.00849 | -0.0529 | -113.6749
-10.5 | -0.9129 | 0.00805 | -0.0529 | -113.4037
-10 | -0.8591 | 0.00772 | -0.053 | -111.2824
-9.5 | -0.8047 | 0.00744 | -0.0533 | -108.1586
-9 | -0.7497 | 0.00719 | -0.0536 | -104.2698
-8.5 | -0.6942 | 0.00693 | -0.054 | -100.1732
-8 | -0.6384 | 0.0067 | -0.0544 | -95.2836
-7.5 | -0.5825 | 0.00647 | -0.0548 | -90.0309
-7 | -0.5262 | 0.0062 | -0.0553 | -84.871
-6.5 | -0.4697 | 0.00599 | -0.0558 | -78.414
-6 | -0.4126 | 0.00581 | -0.0564 | -71.0155
-5.5 | -0.3552 | 0.00566 | -0.0571 | -62.7562
-5 | -0.2979 | 0.00548 | -0.0577 | -54.3613
-4.5 | -0.2401 | 0.00532 | -0.0584 | -45.1316
-4 | -0.1823 | 0.00521 | -0.0591 | -34.9904
-3.5 | -0.1242 | 0.00506 | -0.0599 | -24.5455
-3 | -0.0663 | 0.00497 | -0.0606 | -13.34
-2.5 | -0.0082 | 0.00487 | -0.0613 | -1.6838
-2 | 0.0498 | 0.00473 | -0.0621 | 10.5285
-1.5 | 0.1078 | 0.00455 | -0.0629 | 23.6923
-1 | 0.1658 | 0.00434 | -0.0637 | 38.2028
0 | 0.2822 | 0.00361 | -0.0659 | 78.1717
0.5 | 0.3392 | 0.00363 | -0.0666 | 93.4435
1 | 0.3919 | 0.00424 | -0.0665 | 92.4292
1.5 | 0.4448 | 0.00486 | -0.0664 | 91.5226
2 | 0.5007 | 0.00516 | -0.0668 | 97.0349
2.5 | 0.5562 | 0.00548 | -0.0671 | 101.4964
3 | 0.6113 | 0.00583 | -0.0673 | 104.8542
3.5 | 0.6672 | 0.0061 | -0.0677 | 109.377
4 | 0.7232 | 0.00633 | -0.0681 | 114.2496
4.5 | 0.7794 | 0.00654 | -0.0685 | 119.1743
5 | 0.835 | 0.00678 | -0.0688 | 123.1563
5.5 | 0.8907 | 0.00699 | -0.0691 | 127.4249
6 | 0.9456 | 0.00726 | -0.0693 | 130.2479
6.5 | 1.0003 | 0.00752 | -0.0695 | 133.0186
7 | 1.0548 | 0.00778 | -0.0697 | 135.5784
7.5 | 1.108 | 0.00812 | -0.0696 | 136.4532
8 | 1.1612 | 0.00844 | -0.0696 | 137.5829
8.5 | 1.2141 | 0.00875 | -0.0695 | 138.7543
9 | 1.266 | 0.00912 | -0.0693 | 138.8158
9.5 | 1.3164 | 0.00955 | -0.0688 | 137.8429
10 | 1.3664 | 0.00998 | -0.0683 | 136.9138
10.5 | 1.416 | 0.01039 | -0.0677 | 136.2849
11 | 1.4644 | 0.01084 | -0.0669 | 135.0923
11.5 | 1.511 | 0.01135 | -0.0659 | 133.1278
12 | 1.5548 | 0.01196 | -0.0644 | 130
12.5 | 1.5967 | 0.01259 | -0.0626 | 126.8229
13 | 1.6358 | 0.01316 | -0.0602 | 124.3009
13.5 | 1.6638 | 0.01378 | -0.0558 | 120.7402
14 | 1.6929 | 0.01451 | -0.0519 | 116.6713
14.5 | 1.7202 | 0.01539 | -0.0481 | 111.7739
15.5 | 1.7657 | 0.01773 | -0.0399 | 99.5883
16 | 1.7875 | 0.01931 | -0.0364 | 92.5686
16.5 | 1.8111 | 0.02091 | -0.0335 | 86.6141
17 | 1.8334 | 0.02268 | -0.0308 | 80.8377
17.5 | 1.8543 | 0.02466 | -0.0282 | 75.1946
18 | 1.8727 | 0.02693 | -0.0258 | 69.5395
18.5 | 1.8899 | 0.02942 | -0.0237 | 64.2386
19 | 1.9041 | 0.03232 | -0.0217 | 58.914
19.5 | 1.9164 | 0.03556 | -0.0201 | 53.892
20 | 1.9262 | 0.03925 | -0.0188 | 49.0752

## 139. Re 18M Mach 0.10 (1)
BIGFOIL.COM POLAR EXPORT
NACA65-313
NACA65-313 |  |  |  | Cl Max: | 1.235 | at alpha= | 10.5 | deg
JavaFoil+Calcfoil stall+Eppler ext transition |  |  |  | L/D Max: | 130.85 | at alpha= | 8.5 | deg
Re: | 18000000 |  |  | Cd Min: | 0.00505 | at alpha= | -1 | deg
Mach: | 0.1 |  |  | Cl=0 at alpha= | -2.675 | deg
|  |  |  | @ Cl=0.1, Cd= | 0.0052333
|  |  |  | @ Cl=0.4, Cd= | 0.0053007
|  |  |  | @ Cl=0.6, Cd= | 0.0061039
alpha (deg) | Cl | Cd | Cm | Cl/Cd
-17.5 | -0.563 | 0.12967 | -0.021 | -4.34
-17 | -0.587 | 0.12325 | -0.021 | -4.762
-16.5 | -0.61 | 0.11788 | -0.021 | -5.175
-16 | -0.633 | 0.1097 | -0.022 | -5.767
-15.5 | -0.654 | 0.10293 | -0.024 | -6.352
-15 | -0.674 | 0.09441 | -0.025 | -7.134
-14.5 | -0.719 | 0.05931 | -0.035 | -12.13
-14 | -0.791 | 0.02344 | -0.042 | -33.75
-13.5 | -0.819 | 0.01596 | -0.044 | -51.283
-13 | -0.826 | 0.01413 | -0.045 | -58.46
-12.5 | -0.827 | 0.01291 | -0.046 | -64.012
-12 | -0.826 | 0.01129 | -0.047 | -73.177
-11.5 | -0.819 | 0.01011 | -0.049 | -80.99
-11 | -0.799 | 0.00958 | -0.05 | -83.421
-10.5 | -0.776 | 0.00904 | -0.051 | -85.773
-10 | -0.747 | 0.00863 | -0.052 | -86.622
-9.5 | -0.715 | 0.00752 | -0.052 | -94.992
-9 | -0.678 | 0.00787 | -0.053 | -86.124
-8.5 | -0.637 | 0.00752 | -0.054 | -84.63
-8 | -0.592 | 0.00755 | -0.055 | -78.402
-7.5 | -0.544 | 0.00718 | -0.056 | -75.835
-7 | -0.494 | 0.00697 | -0.057 | -70.963
-6.5 | -0.442 | 0.00673 | -0.057 | -65.693
-6 | -0.388 | 0.0065 | -0.058 | -59.647
-5.5 | -0.332 | 0.00633 | -0.059 | -52.499
-5 | -0.275 | 0.00616 | -0.06 | -44.663
-4.5 | -0.217 | 0.00609 | -0.061 | -35.634
-4 | -0.158 | 0.00594 | -0.061 | -26.65
-3.5 | -0.099 | 0.00589 | -0.062 | -16.769
-3 | -0.039 | 0.00578 | -0.063 | -6.739
-2.5 | 0.021 | 0.00571 | -0.064 | 3.705
-2 | 0.081 | 0.00528 | -0.064 | 15.434
-1.5 | 0.142 | 0.00513 | -0.065 | 27.69
-1 | 0.202 | 0.00505 | -0.066 | 40.062
-0.5 | 0.263 | 0.00519 | -0.067 | 50.627
0 | 0.323 | 0.00529 | -0.068 | 61.143
0.5 | 0.384 | 0.00525 | -0.068 | 72.993
1 | 0.444 | 0.00544 | -0.069 | 81.558
1.5 | 0.504 | 0.00565 | -0.07 | 89.17
2 | 0.562 | 0.00593 | -0.071 | 94.816
2.5 | 0.621 | 0.0062 | -0.071 | 100.224
3 | 0.68 | 0.00699 | -0.072 | 97.305
3.5 | 0.737 | 0.00723 | -0.073 | 101.999
4 | 0.794 | 0.00745 | -0.073 | 106.546
4.5 | 0.849 | 0.00775 | -0.074 | 109.506
5 | 0.902 | 0.00798 | -0.075 | 113.055
5.5 | 0.954 | 0.00774 | -0.076 | 123.185
6 | 1.003 | 0.00799 | -0.076 | 125.505
6.5 | 1.049 | 0.00826 | -0.077 | 127.072
7 | 1.091 | 0.00857 | -0.077 | 127.339
7.5 | 1.128 | 0.0089 | -0.078 | 126.803
8 | 1.16 | 0.00929 | -0.079 | 124.913
8.5 | 1.187 | 0.00907 | -0.079 | 130.85
9 | 1.208 | 0.0094 | -0.08 | 128.49
9.5 | 1.224 | 0.00993 | -0.081 | 123.255
10 | 1.232 | 0.0117 | -0.081 | 105.301
10.5 | 1.235 | 0.01231 | -0.082 | 100.281
11 | 1.231 | 0.01289 | -0.082 | 95.454
11.5 | 1.22 | 0.01377 | -0.082 | 88.575
12 | 1.204 | 0.0145 | -0.083 | 83.031
12.5 | 1.182 | 0.01561 | -0.083 | 75.693
13 | 1.155 | 0.01673 | -0.083 | 69.039
13.5 | 1.122 | 0.01817 | -0.083 | 61.758
14 | 1.074 | 0.02076 | -0.083 | 51.733
14.5 | 1.021 | 0.02463 | -0.082 | 41.449
15 | 0.872 | 0.0744 | -0.065 | 11.723
15.5 | 0.817 | 0.09108 | -0.06 | 8.973

## 140. Re 18M Mach 0.10 (2)
BIGFOIL.COM POLAR EXPORT
NACA65-313
NACA65-313 |  |  |  | Cl Max: | 1.9067 | at alpha= | 20 | deg
XFOIL ncrit=9 |  |  |  | L/D Max: | 138.526 | at alpha= | 8.5 | deg
Re: | 18000000 |  |  | Cd Min: | 0.04417 | at alpha= | 20 | deg
Mach: | 0.1 |  |  | Cl=0 at alpha= | -2.4281 | deg
|  |  |  | @ Cl=0.1, Cd= | 0.0045773
|  |  |  | @ Cl=0.4, Cd= | 0.0042988
|  |  |  | @ Cl=0.6, Cd= | 0.0057589
alpha (deg) | Cl | Cd | Cm | Cl/Cd
-20 | -1.6723 | 0.03065 | -0.0691 | -54.5612
-19.5 | -1.6666 | 0.0268 | -0.0684 | -62.1866
-19 | -1.6536 | 0.02376 | -0.0673 | -69.596
-18.5 | -1.6327 | 0.02143 | -0.066 | -76.1876
-18 | -1.6075 | 0.01954 | -0.0645 | -82.2671
-17.5 | -1.5797 | 0.01794 | -0.0627 | -88.0546
-17 | -1.5433 | 0.01656 | -0.062 | -93.1944
-16.5 | -1.5092 | 0.01532 | -0.0604 | -98.5117
-16 | -1.4254 | 0.01372 | -0.0686 | -103.8921
-15.5 | -1.403 | 0.01313 | -0.0633 | -106.8545
-15 | -1.3641 | 0.01249 | -0.0609 | -109.2154
-14.5 | -1.3209 | 0.0119 | -0.0592 | -111
-14 | -1.2754 | 0.01135 | -0.0579 | -112.37
-13.5 | -1.2278 | 0.01084 | -0.0568 | -113.2657
-13 | -1.1789 | 0.01035 | -0.056 | -113.9034
-12.5 | -1.1285 | 0.00991 | -0.0554 | -113.8749
-12 | -1.0772 | 0.00948 | -0.0549 | -113.6287
-11 | -0.9729 | 0.00863 | -0.0542 | -112.7346
-10.5 | -0.9203 | 0.00817 | -0.054 | -112.6438
-10 | -0.8662 | 0.0078 | -0.054 | -111.0513
-9.5 | -0.8112 | 0.0075 | -0.0541 | -108.16
-9 | -0.7557 | 0.00724 | -0.0543 | -104.3785
-8.5 | -0.6996 | 0.00697 | -0.0546 | -100.373
-7.5 | -0.5868 | 0.00651 | -0.0554 | -90.1382
-7 | -0.53 | 0.00624 | -0.0558 | -84.9359
-6.5 | -0.4731 | 0.00601 | -0.0563 | -78.7188
-6 | -0.4155 | 0.00583 | -0.0568 | -71.2693
-5 | -0.3 | 0.0055 | -0.0581 | -54.5455
-4.5 | -0.2418 | 0.00533 | -0.0587 | -45.3659
-4 | -0.1836 | 0.00522 | -0.0594 | -35.1724
-3.5 | -0.1251 | 0.00507 | -0.0602 | -24.6746
-3 | -0.0668 | 0.00498 | -0.0609 | -13.4137
-2.5 | -0.0084 | 0.00487 | -0.0616 | -1.7248
-2 | 0.05 | 0.00474 | -0.0624 | 10.5485
-1.5 | 0.1084 | 0.00455 | -0.0632 | 23.8242
-1 | 0.1667 | 0.00434 | -0.064 | 38.4101
0 | 0.2838 | 0.0036 | -0.0662 | 78.8333
0.5 | 0.3413 | 0.00361 | -0.067 | 94.5429
1 | 0.3942 | 0.00423 | -0.0669 | 93.1915
1.5 | 0.4473 | 0.00486 | -0.0667 | 92.037
2 | 0.5034 | 0.00516 | -0.0671 | 97.5581
3 | 0.6147 | 0.00585 | -0.0676 | 105.0769
3.5 | 0.6709 | 0.00611 | -0.0679 | 109.8036
4 | 0.7273 | 0.00635 | -0.0683 | 114.5354
4.5 | 0.7838 | 0.00656 | -0.0687 | 119.4817
5 | 0.8398 | 0.00681 | -0.0689 | 123.3186
5.5 | 0.8959 | 0.00702 | -0.0692 | 127.6211
6 | 0.9511 | 0.0073 | -0.0694 | 130.2877
6.5 | 1.0064 | 0.00755 | -0.0695 | 133.298
7 | 1.0612 | 0.00783 | -0.0696 | 135.53
7.5 | 1.1148 | 0.00818 | -0.0695 | 136.2836
8 | 1.1685 | 0.00849 | -0.0694 | 137.6325
8.5 | 1.2218 | 0.00882 | -0.0692 | 138.5261
9 | 1.2739 | 0.00921 | -0.0688 | 138.317
9.5 | 1.3246 | 0.00966 | -0.0682 | 137.1222
10 | 1.3752 | 0.01009 | -0.0676 | 136.2934
10.5 | 1.4251 | 0.01051 | -0.0668 | 135.5947
11 | 1.4736 | 0.01099 | -0.0658 | 134.0855
11.5 | 1.5195 | 0.01157 | -0.0644 | 131.331
12 | 1.5631 | 0.0122 | -0.0626 | 128.123
12.5 | 1.6052 | 0.01282 | -0.0606 | 125.2106
13 | 1.6377 | 0.01341 | -0.0566 | 122.1253
13.5 | 1.6667 | 0.01412 | -0.0523 | 118.0382
14 | 1.6957 | 0.01497 | -0.0484 | 113.2732
14.5 | 1.7206 | 0.01606 | -0.0441 | 107.1357
15.5 | 1.7661 | 0.01871 | -0.0359 | 94.3934
16 | 1.7901 | 0.02032 | -0.0327 | 88.0955
16.5 | 1.8138 | 0.02205 | -0.0297 | 82.2585
17 | 1.8355 | 0.02404 | -0.0269 | 76.3519
17.5 | 1.8547 | 0.02632 | -0.0243 | 70.4673
18 | 1.8718 | 0.0289 | -0.0218 | 64.7682
18.5 | 1.8858 | 0.03189 | -0.0196 | 59.1345
19 | 1.8949 | 0.03552 | -0.0177 | 53.3474
19.5 | 1.9045 | 0.03936 | -0.0162 | 48.3867
20 | 1.9067 | 0.04417 | -0.0152 | 43.1673

## 141. Re 18M Mach 0.25 (1)
BIGFOIL.COM POLAR EXPORT
NACA65-313
NACA65-313 |  |  |  | Cl Max: | 1.188 | at alpha= | 9 | deg
JavaFoil+Calcfoil stall+Eppler ext transition |  |  |  | L/D Max: | 127.902 | at alpha= | 8 | deg
Re: | 18000000 |  |  | Cd Min: | 0.00504 | at alpha= | -1 | deg
Mach: | 0.25 |  |  | Cl=0 at alpha= | -2.6774 | deg
|  |  |  | @ Cl=0.1, Cd= | 0.0052313
|  |  |  | @ Cl=0.4, Cd= | 0.0053245
|  |  |  | @ Cl=0.6, Cd= | 0.0061173
alpha (deg) | Cl | Cd | Cm | Cl/Cd
-16.5 | -0.263 | 0.13066 | -0.021 | -2.014
-16 | -0.33 | 0.1237 | -0.021 | -2.671
-15.5 | -0.391 | 0.11611 | -0.021 | -3.367
-15 | -0.445 | 0.10859 | -0.022 | -4.095
-14.5 | -0.488 | 0.10113 | -0.022 | -4.823
-14 | -0.526 | 0.09426 | -0.024 | -5.584
-13.5 | -0.562 | 0.08341 | -0.027 | -6.738
-13 | -0.591 | 0.0769 | -0.029 | -7.681
-12.5 | -0.625 | 0.06142 | -0.034 | -10.173
-12 | -0.629 | 0.06574 | -0.032 | -9.561
-11.5 | -0.753 | 0.01184 | -0.049 | -63.596
-11 | -0.753 | 0.01055 | -0.051 | -71.351
-10.5 | -0.743 | 0.00984 | -0.052 | -75.448
-10 | -0.726 | 0.00914 | -0.053 | -79.507
-9.5 | -0.702 | 0.00873 | -0.054 | -80.458
-9 | -0.673 | 0.0083 | -0.055 | -81.063
-8.5 | -0.638 | 0.00782 | -0.056 | -81.552
-8 | -0.597 | 0.00754 | -0.056 | -79.158
-7.5 | -0.552 | 0.00721 | -0.057 | -76.558
-7 | -0.503 | 0.00719 | -0.058 | -69.975
-6.5 | -0.451 | 0.00684 | -0.059 | -65.898
-6 | -0.397 | 0.0066 | -0.06 | -60.061
-5.5 | -0.34 | 0.00643 | -0.061 | -52.908
-5 | -0.282 | 0.00634 | -0.061 | -44.521
-4.5 | -0.223 | 0.00617 | -0.062 | -36.131
-4 | -0.162 | 0.00601 | -0.063 | -27.042
-3.5 | -0.101 | 0.00596 | -0.064 | -17.033
-3 | -0.04 | 0.00583 | -0.065 | -6.854
-2.5 | 0.022 | 0.0057 | -0.065 | 3.813
-2 | 0.084 | 0.00527 | -0.066 | 15.883
-1.5 | 0.146 | 0.00512 | -0.067 | 28.495
-1 | 0.208 | 0.00504 | -0.068 | 41.249
-0.5 | 0.27 | 0.00522 | -0.069 | 51.667
0 | 0.332 | 0.00528 | -0.069 | 62.841
0.5 | 0.394 | 0.00531 | -0.07 | 74.177
1 | 0.456 | 0.00546 | -0.071 | 83.586
1.5 | 0.518 | 0.00572 | -0.072 | 90.609
2 | 0.578 | 0.006 | -0.072 | 96.245
2.5 | 0.638 | 0.00632 | -0.073 | 100.954
3 | 0.698 | 0.00712 | -0.074 | 98.058
3.5 | 0.757 | 0.00737 | -0.075 | 102.707
4 | 0.815 | 0.00765 | -0.075 | 106.406
4.5 | 0.87 | 0.00793 | -0.076 | 109.697
5 | 0.924 | 0.00765 | -0.077 | 120.863
5.5 | 0.975 | 0.00795 | -0.078 | 122.702
6 | 1.024 | 0.00825 | -0.078 | 124.023
6.5 | 1.069 | 0.00855 | -0.079 | 125.049
7 | 1.107 | 0.00889 | -0.08 | 124.591
7.5 | 1.139 | 0.00932 | -0.08 | 122.278
8 | 1.164 | 0.0091 | -0.081 | 127.902
8.5 | 1.18 | 0.00955 | -0.082 | 123.608
9 | 1.188 | 0.01003 | -0.082 | 118.458
9.5 | 1.186 | 0.01196 | -0.083 | 99.166
10 | 1.173 | 0.01275 | -0.083 | 91.988
10.5 | 1.15 | 0.01366 | -0.084 | 84.161
11 | 1.117 | 0.01444 | -0.084 | 77.321
11.5 | 1.073 | 0.01532 | -0.084 | 70.089
12 | 1 | 0.01955 | -0.082 | 51.162
12.5 | 0.855 | 0.04876 | -0.07 | 17.531
13 | 0.747 | 0.08226 | -0.052 | 9.086
13.5 | 0.682 | 0.09205 | -0.047 | 7.411
14 | 0.607 | 0.09916 | -0.046 | 6.119

## 142. Re 18M Mach 0.25 (2)
BIGFOIL.COM POLAR EXPORT
NACA65-313
NACA65-313 |  |  |  | Cl Max: | 1.8128 | at alpha= | 17.5 | deg
XFOIL ncrit=9 |  |  |  | L/D Max: | 137.007 | at alpha= | 8 | deg
Re: | 18000000 |  |  | Cd Min: | 0.08873 | at alpha= | 20 | deg
Mach: | 0.25 |  |  | Cl=0 at alpha= | -2.4245 | deg
|  |  |  | @ Cl=0.1, Cd= | 0.0046062
|  |  |  | @ Cl=0.4, Cd= | 0.0041097
|  |  |  | @ Cl=0.6, Cd= | 0.0057227
alpha (deg) | Cl | Cd | Cm | Cl/Cd
-19.5 | -1.3507 | 0.07985 | -0.0614 | -16.9155
-19 | -1.4084 | 0.06399 | -0.0723 | -22.0097
-18.5 | -1.452 | 0.05158 | -0.0798 | -28.1504
-18 | -1.4819 | 0.04216 | -0.0839 | -35.1494
-17.5 | -1.5028 | 0.03475 | -0.0855 | -43.246
-17 | -1.5126 | 0.02889 | -0.0852 | -52.3572
-16.5 | -1.5128 | 0.02422 | -0.0836 | -62.4608
-15.5 | -1.4255 | 0.01776 | -0.087 | -80.2646
-15 | -1.3621 | 0.01581 | -0.0895 | -86.1543
-14.5 | -1.3467 | 0.01447 | -0.0826 | -93.0684
-14 | -1.323 | 0.01354 | -0.0759 | -97.7105
-13.5 | -1.2788 | 0.0127 | -0.0725 | -100.6929
-13 | -1.231 | 0.0119 | -0.0696 | -103.4454
-12.5 | -1.1793 | 0.01125 | -0.0673 | -104.8267
-12 | -1.1264 | 0.01061 | -0.0654 | -106.164
-11.5 | -1.0723 | 0.01001 | -0.0637 | -107.1229
-11 | -1.0162 | 0.00953 | -0.0624 | -106.6317
-10.5 | -0.9616 | 0.00888 | -0.061 | -108.2883
-10 | -0.905 | 0.00836 | -0.0601 | -108.2536
-9.5 | -0.8474 | 0.00792 | -0.0594 | -106.9949
-9 | -0.789 | 0.00755 | -0.0589 | -104.5033
-8.5 | -0.73 | 0.00723 | -0.0587 | -100.9682
-8 | -0.6705 | 0.00696 | -0.0586 | -96.3362
-7.5 | -0.6111 | 0.00669 | -0.0586 | -91.3453
-7 | -0.5515 | 0.00642 | -0.0587 | -85.9034
-6.5 | -0.4918 | 0.00615 | -0.0588 | -79.9675
-6 | -0.432 | 0.00593 | -0.0591 | -72.8499
-5 | -0.3115 | 0.00558 | -0.06 | -55.8244
-4.5 | -0.2511 | 0.00539 | -0.0606 | -46.5863
-4 | -0.1907 | 0.00526 | -0.0612 | -36.2548
-3.5 | -0.1301 | 0.00512 | -0.0619 | -25.4102
-3 | -0.0696 | 0.00501 | -0.0626 | -13.8922
-2.5 | -0.0091 | 0.00489 | -0.0633 | -1.8609
-2 | 0.0512 | 0.00476 | -0.0641 | 10.7563
-1.5 | 0.1115 | 0.00457 | -0.0649 | 24.3982
-1 | 0.1717 | 0.00434 | -0.0657 | 39.5622
-0.5 | 0.2321 | 0.00415 | -0.0667 | 55.9277
0 | 0.2926 | 0.00356 | -0.0681 | 82.191
0.5 | 0.3525 | 0.00354 | -0.0689 | 99.5763
1 | 0.4067 | 0.00419 | -0.0687 | 97.0644
1.5 | 0.461 | 0.00485 | -0.0685 | 95.0515
2 | 0.5186 | 0.00519 | -0.0687 | 99.9229
2.5 | 0.5757 | 0.00557 | -0.0689 | 103.3573
3 | 0.633 | 0.00593 | -0.069 | 106.7454
3.5 | 0.6909 | 0.00622 | -0.0692 | 111.0772
4 | 0.7494 | 0.00646 | -0.0695 | 116.0062
4.5 | 0.808 | 0.00668 | -0.0697 | 120.9581
5 | 0.8662 | 0.00693 | -0.0698 | 124.9928
5.5 | 0.9244 | 0.00718 | -0.0698 | 128.7465
6 | 0.9818 | 0.00749 | -0.0697 | 131.0814
6.5 | 1.0395 | 0.00776 | -0.0695 | 133.9562
7 | 1.096 | 0.00811 | -0.0691 | 135.1418
7.5 | 1.1522 | 0.00847 | -0.0686 | 136.0331
8 | 1.2084 | 0.00882 | -0.068 | 137.0068
8.5 | 1.263 | 0.00926 | -0.067 | 136.3931
9 | 1.3166 | 0.00975 | -0.0657 | 135.0359
10 | 1.4221 | 0.01072 | -0.0628 | 132.6586
10.5 | 1.4717 | 0.01132 | -0.0607 | 130.0088
11 | 1.5176 | 0.01205 | -0.0578 | 125.9419
11.5 | 1.5578 | 0.0127 | -0.0539 | 122.6614
12 | 1.5895 | 0.01345 | -0.0485 | 118.1784
12.5 | 1.6217 | 0.01438 | -0.0435 | 112.7747
13 | 1.6487 | 0.01569 | -0.0383 | 105.0797
13.5 | 1.6784 | 0.01705 | -0.0337 | 98.4399
14 | 1.7072 | 0.01858 | -0.0293 | 91.8837
14.5 | 1.729 | 0.02027 | -0.0241 | 85.2985
15 | 1.7537 | 0.02242 | -0.0201 | 78.2203
15.5 | 1.7747 | 0.02498 | -0.0162 | 71.0448
16 | 1.7904 | 0.02811 | -0.0125 | 63.6926
16.5 | 1.803 | 0.03172 | -0.0092 | 56.8411
17 | 1.8113 | 0.03599 | -0.0064 | 50.3279
17.5 | 1.8128 | 0.04125 | -0.0043 | 43.9467
18 | 1.8056 | 0.04778 | -0.0032 | 37.7899
18.5 | 1.794 | 0.0554 | -0.0033 | 32.3827
19 | 1.7734 | 0.06475 | -0.0051 | 27.3884
19.5 | 1.7444 | 0.076 | -0.0089 | 22.9526
20 | 1.7123 | 0.08873 | -0.0148 | 19.2979

## 143. Re 18M Mach 0.50 (1)
BIGFOIL.COM POLAR EXPORT
NACA65-313
NACA65-313 |  |  |  | Cl Max: | 1.223 | at alpha= | 20 | deg
JavaFoil+Calcfoil stall+Eppler ext transition |  |  |  | L/D Max: | 118.171 | at alpha= | 6.5 | deg
Re: | 18000000 |  |  | Cd Min: | 0.00514 | at alpha= | -1 | deg
Mach: | 0.5 |  |  | Cl=0 at alpha= | -2.6739 | deg
|  |  |  | @ Cl=0.1, Cd= | 0.005641
|  |  |  | @ Cl=0.4, Cd= | 0.0054517
|  |  |  | @ Cl=0.6, Cd= | 0.0061814
alpha (deg) | Cl | Cd | Cm | Cl/Cd
-20 | -0.948 | 0.17687 | -0.024 | -5.358
-19.5 | -0.923 | 0.16496 | -0.025 | -5.595
-19 | -0.896 | 0.154 | -0.026 | -5.819
-18.5 | -0.868 | 0.14898 | -0.026 | -5.826
-18 | -0.84 | 0.14431 | -0.026 | -5.822
-17.5 | -0.813 | 0.13639 | -0.026 | -5.963
-17 | -0.786 | 0.1324 | -0.026 | -5.934
-16.5 | -0.761 | 0.12026 | -0.028 | -6.325
-16 | -0.732 | 0.11768 | -0.027 | -6.217
-15.5 | -0.711 | 0.0984 | -0.031 | -7.224
-15 | -0.695 | 0.08232 | -0.035 | -8.438
-14.5 | -0.726 | 0.03651 | -0.045 | -19.881
-14 | -0.624 | 0.09341 | -0.029 | -6.676
-13.5 | -0.601 | 0.08209 | -0.032 | -7.319
-13 | -0.628 | 0.03627 | -0.047 | -17.32
-12.5 | -0.632 | 0.01878 | -0.052 | -33.668
-12 | -0.61 | 0.01503 | -0.054 | -40.576
-11.5 | -0.582 | 0.01315 | -0.055 | -44.269
-11 | -0.458 | 0.07024 | -0.03 | -6.518
-10.5 | -0.432 | 0.06356 | -0.033 | -6.8
-10 | -0.476 | 0.01428 | -0.057 | -33.345
-9.5 | -0.454 | 0.011 | -0.059 | -41.301
-9 | -0.424 | 0.01006 | -0.06 | -42.087
-8.5 | -0.32 | 0.05368 | -0.03 | -5.964
-8 | -0.296 | 0.04572 | -0.037 | -6.474
-7.5 | -0.427 | 0.00982 | -0.062 | -43.476
-7 | -0.487 | 0.00834 | -0.065 | -58.457
-6.5 | -0.466 | 0.00771 | -0.066 | -60.422
-6 | -0.423 | 0.00695 | -0.067 | -60.948
-5.5 | -0.37 | 0.00683 | -0.068 | -54.153
-5 | -0.31 | 0.00663 | -0.069 | -46.773
-4.5 | -0.247 | 0.00632 | -0.07 | -39.017
-4 | -0.181 | 0.00618 | -0.07 | -29.217
-3.5 | -0.113 | 0.006 | -0.071 | -18.848
-3 | -0.045 | 0.0059 | -0.072 | -7.558
-2.5 | 0.024 | 0.0058 | -0.073 | 4.187
-2 | 0.093 | 0.00568 | -0.074 | 16.461
-1.5 | 0.163 | 0.00529 | -0.075 | 30.815
-1 | 0.232 | 0.00514 | -0.076 | 45.224
-0.5 | 0.302 | 0.00531 | -0.077 | 56.791
0 | 0.371 | 0.00546 | -0.078 | 67.97
0.5 | 0.441 | 0.00544 | -0.078 | 80.938
1 | 0.51 | 0.00577 | -0.079 | 88.354
1.5 | 0.579 | 0.00607 | -0.08 | 95.389
2 | 0.645 | 0.00642 | -0.081 | 100.534
2.5 | 0.712 | 0.00686 | -0.082 | 103.843
3 | 0.778 | 0.00733 | -0.083 | 106.149
3.5 | 0.841 | 0.00762 | -0.083 | 110.361
4 | 0.901 | 0.00792 | -0.084 | 113.833
4.5 | 0.958 | 0.00829 | -0.085 | 115.527
5 | 1.008 | 0.00875 | -0.086 | 115.166
5.5 | 1.05 | 0.00921 | -0.087 | 113.943
6 | 1.076 | 0.00914 | -0.087 | 117.753
6.5 | 1.079 | 0.00913 | -0.088 | 118.171
7 | 0.996 | 0.01192 | -0.089 | 83.585
7.5 | 0.684 | 0.01262 | -0.089 | 54.2
8 | 0.714 | 0.01383 | -0.09 | 51.63
8.5 | 0.609 | 0.05595 | -0.046 | 10.887
9 | 0.779 | 0.01419 | -0.091 | 54.91
9.5 | 0.809 | 0.01537 | -0.091 | 52.615
10 | 0.833 | 0.01764 | -0.091 | 47.233
10.5 | 0.722 | 0.06666 | -0.055 | 10.837
11 | 0.9 | 0.01748 | -0.093 | 51.511
11.5 | 0.927 | 0.01925 | -0.093 | 48.184
12 | 0.949 | 0.02226 | -0.092 | 42.631
12.5 | 0.86 | 0.06576 | -0.072 | 13.071
13 | 1.012 | 0.02296 | -0.094 | 44.065
13.5 | 1.028 | 0.02751 | -0.093 | 37.388
14 | 1.021 | 0.04081 | -0.089 | 25.011
14.5 | 0.936 | 0.10535 | -0.06 | 8.881
15 | 0.957 | 0.11757 | -0.057 | 8.144
15.5 | 0.984 | 0.12538 | -0.058 | 7.852
16 | 1.012 | 0.12779 | -0.06 | 7.923
16.5 | 1.041 | 0.13231 | -0.062 | 7.87
17 | 1.063 | 0.14846 | -0.06 | 7.162
17.5 | 1.091 | 0.15078 | -0.062 | 7.237
18 | 1.119 | 0.1564 | -0.064 | 7.154
18.5 | 1.146 | 0.16595 | -0.065 | 6.907
19 | 1.174 | 0.16703 | -0.066 | 7.028
19.5 | 1.197 | 0.18245 | -0.066 | 6.562
20 | 1.223 | 0.20419 | -0.066 | 5.987

## 144. Re 18M Mach 0.50 (2)
BIGFOIL.COM POLAR EXPORT
NACA65-313
NACA65-313 |  |  |  | Cl Max: | 1.2889 | at alpha= | 8.5 | deg
XFOIL ncrit=9 |  |  |  | L/D Max: | 132.019 | at alpha= | 6 | deg
Re: | 18000000 |  |  | Cd Min: | 0.1272 | at alpha= | 13.5 | deg
Mach: | 0.5 |  |  | Cl=0 at alpha= | -2.4032 | deg
|  |  |  | @ Cl=0.1, Cd= | 0.0047629
|  |  |  | @ Cl=0.4, Cd= | 0.0034295
|  |  |  | @ Cl=0.6, Cd= | 0.00551
alpha (deg) | Cl | Cd | Cm | Cl/Cd
-12.5 | -0.4652 | 0.09933 | -0.0729 | -4.6834
-12 | -0.4921 | 0.08561 | -0.0816 | -5.7482
-11.5 | -0.5116 | 0.07362 | -0.0895 | -6.9492
-11 | -0.5128 | 0.06243 | -0.0973 | -8.214
-10.5 | -0.5342 | 0.05037 | -0.1066 | -10.6055
-10 | -0.571 | 0.04068 | -0.1117 | -14.0364
-9.5 | -0.6019 | 0.03369 | -0.1119 | -17.8658
-9 | -0.6348 | 0.02796 | -0.1076 | -22.7039
-8.5 | -0.6708 | 0.02358 | -0.0976 | -28.4478
-8 | -0.686 | 0.01751 | -0.0895 | -39.1776
-7.5 | -0.6867 | 0.01085 | -0.0815 | -63.2903
-7 | -0.6433 | 0.00811 | -0.076 | -79.3218
-6 | -0.5081 | 0.00655 | -0.0712 | -77.5725
-5.5 | -0.4365 | 0.00621 | -0.0702 | -70.2899
-5 | -0.3651 | 0.00594 | -0.0696 | -61.4646
-4.5 | -0.294 | 0.00572 | -0.0694 | -51.3986
-4 | -0.2235 | 0.0055 | -0.0694 | -40.6364
-3 | -0.0831 | 0.00517 | -0.0701 | -16.0735
-2.5 | -0.0135 | 0.00504 | -0.0708 | -2.6786
-2 | 0.0562 | 0.00489 | -0.0715 | 11.4928
-1.5 | 0.1251 | 0.00469 | -0.0723 | 26.6738
-1 | 0.1936 | 0.00441 | -0.0733 | 43.9002
-0.5 | 0.2625 | 0.00412 | -0.0744 | 63.7136
0 | 0.3324 | 0.00341 | -0.0762 | 97.478
0.5 | 0.4017 | 0.00343 | -0.0772 | 117.1137
1 | 0.4645 | 0.00394 | -0.077 | 117.8934
1.5 | 0.5218 | 0.00485 | -0.0759 | 107.5876
2.5 | 0.6474 | 0.00591 | -0.0749 | 109.5431
3 | 0.7113 | 0.00637 | -0.0743 | 111.6641
3.5 | 0.7779 | 0.00668 | -0.0739 | 116.4521
4 | 0.8451 | 0.00696 | -0.0733 | 121.4224
4.5 | 0.9122 | 0.00727 | -0.0725 | 125.4746
5 | 0.979 | 0.00762 | -0.0712 | 128.4777
5.5 | 1.0455 | 0.008 | -0.0696 | 130.6875
6 | 1.1116 | 0.00842 | -0.0674 | 132.019
6.5 | 1.1752 | 0.00895 | -0.0643 | 131.3073
7 | 1.237 | 0.00955 | -0.0604 | 129.5288
7.5 | 1.2851 | 0.0104 | -0.0536 | 123.5673
8.5 | 1.2889 | 0.01571 | -0.0295 | 82.0433
9 | 1.27 | 0.02164 | -0.019 | 58.6876
9.5 | 1.2446 | 0.02868 | -0.011 | 43.3961
10 | 1.2112 | 0.03647 | -0.0057 | 33.2109
10.5 | 1.1747 | 0.04537 | -0.0035 | 25.8916
11 | 1.1387 | 0.05559 | -0.0048 | 20.4839
11.5 | 1.103 | 0.06759 | -0.0096 | 16.319
12 | 1.0728 | 0.081 | -0.0174 | 13.2444
12.5 | 1.0477 | 0.09606 | -0.0279 | 10.9067
13 | 1.0306 | 0.11206 | -0.0392 | 9.1969
13.5 | 1.0206 | 0.1272 | -0.0486 | 8.0236

## 145. Re 20M Mach 0.00 (1)
BIGFOIL.COM POLAR EXPORT
NACA65-313
NACA65-313 |  |  |  | Cl Max: | 1.245 | at alpha= | 10.5 | deg
JavaFoil+Calcfoil stall+Eppler ext transition |  |  |  | L/D Max: | 132.025 | at alpha= | 9 | deg
Re: | 20000000 |  |  | Cd Min: | 0.00519 | at alpha= | -1.5 | deg
Mach: | 0 |  |  | Cl=0 at alpha= | -2.675 | deg
|  |  |  | @ Cl=0.1, Cd= | 0.0052515
|  |  |  | @ Cl=0.4, Cd= | 0.005476
|  |  |  | @ Cl=0.6, Cd= | 0.0060955
alpha (deg) | Cl | Cd | Cm | Cl/Cd
-18 | -0.584 | 0.13698 | -0.02 | -4.262
-17.5 | -0.606 | 0.12705 | -0.021 | -4.768
-17 | -0.627 | 0.12034 | -0.021 | -5.208
-16.5 | -0.647 | 0.11387 | -0.022 | -5.682
-16 | -0.667 | 0.10641 | -0.023 | -6.264
-15.5 | -0.684 | 0.09937 | -0.025 | -6.887
-15 | -0.702 | 0.08944 | -0.027 | -7.854
-14.5 | -0.809 | 0.02345 | -0.041 | -34.479
-14 | -0.83 | 0.01737 | -0.043 | -47.799
-13.5 | -0.844 | 0.01402 | -0.044 | -60.188
-13 | -0.849 | 0.01222 | -0.046 | -69.517
-12.5 | -0.843 | 0.01185 | -0.046 | -71.178
-12 | -0.838 | 0.0108 | -0.047 | -77.548
-11.5 | -0.827 | 0.00972 | -0.049 | -85.106
-11 | -0.805 | 0.00926 | -0.049 | -86.97
-10.5 | -0.78 | 0.00879 | -0.05 | -88.76
-10 | -0.75 | 0.00768 | -0.051 | -97.699
-9.5 | -0.717 | 0.008 | -0.052 | -89.579
-9 | -0.678 | 0.00769 | -0.053 | -88.199
-8.5 | -0.636 | 0.00756 | -0.054 | -84.152
-8 | -0.591 | 0.00732 | -0.055 | -80.683
-7.5 | -0.543 | 0.00706 | -0.056 | -76.863
-7 | -0.493 | 0.00686 | -0.056 | -71.819
-6.5 | -0.44 | 0.00662 | -0.057 | -66.513
-6 | -0.386 | 0.00642 | -0.058 | -60.17
-5.5 | -0.331 | 0.00625 | -0.059 | -52.882
-5 | -0.274 | 0.00609 | -0.059 | -45.01
-4.5 | -0.216 | 0.00601 | -0.06 | -35.935
-4 | -0.158 | 0.00589 | -0.061 | -26.734
-3.5 | -0.098 | 0.00583 | -0.062 | -16.86
-3 | -0.039 | 0.00571 | -0.063 | -6.786
-2.5 | 0.021 | 0.00568 | -0.063 | 3.712
-2 | 0.081 | 0.00528 | -0.064 | 15.355
-1.5 | 0.141 | 0.00519 | -0.065 | 27.205
-1 | 0.201 | 0.00528 | -0.066 | 38.11
-0.5 | 0.261 | 0.00533 | -0.066 | 49.049
0 | 0.322 | 0.00536 | -0.067 | 59.958
0.5 | 0.382 | 0.00547 | -0.068 | 69.788
1 | 0.442 | 0.00549 | -0.069 | 80.43
1.5 | 0.502 | 0.00568 | -0.069 | 88.373
2 | 0.56 | 0.00593 | -0.07 | 94.344
2.5 | 0.618 | 0.00617 | -0.071 | 100.266
3 | 0.677 | 0.00689 | -0.072 | 98.159
3.5 | 0.734 | 0.00712 | -0.072 | 103.129
4 | 0.79 | 0.00733 | -0.073 | 107.819
4.5 | 0.845 | 0.00762 | -0.074 | 110.895
5 | 0.898 | 0.00785 | -0.074 | 114.482
5.5 | 0.95 | 0.0076 | -0.075 | 124.956
6 | 0.999 | 0.00784 | -0.076 | 127.333
6.5 | 1.046 | 0.00808 | -0.076 | 129.455
7 | 1.088 | 0.00837 | -0.077 | 130.016
7.5 | 1.125 | 0.0087 | -0.078 | 129.344
8 | 1.159 | 0.00906 | -0.078 | 127.908
8.5 | 1.187 | 0.00939 | -0.079 | 126.398
9 | 1.21 | 0.00917 | -0.08 | 132.025
9.5 | 1.227 | 0.00966 | -0.08 | 127.097
10 | 1.239 | 0.01008 | -0.081 | 122.928
10.5 | 1.245 | 0.01193 | -0.081 | 104.361
11 | 1.245 | 0.01247 | -0.082 | 99.798
11.5 | 1.238 | 0.01325 | -0.082 | 93.424
12 | 1.227 | 0.01394 | -0.083 | 88.005
12.5 | 1.21 | 0.01474 | -0.083 | 82.099
13 | 1.188 | 0.01584 | -0.083 | 74.977
13.5 | 1.161 | 0.01701 | -0.083 | 68.234
14 | 1.121 | 0.01882 | -0.083 | 59.594
14.5 | 1.077 | 0.02137 | -0.083 | 50.407
15 | 1.016 | 0.0286 | -0.081 | 35.513
15.5 | 0.96 | 0.03634 | -0.079 | 26.431

## 146. Re 20M Mach 0.00 (2)
BIGFOIL.COM POLAR EXPORT
NACA65-313
NACA65-313 |  |  |  | Cl Max: | 1.9357 | at alpha= | 20 | deg
XFOIL ncrit=9 |  |  |  | L/D Max: | 141.254 | at alpha= | 8.5 | deg
Re: | 20000000 |  |  | Cd Min: | 0.03835 | at alpha= | 20 | deg
Mach: | 0 |  |  | Cl=0 at alpha= | -2.4293 | deg
|  |  |  | @ Cl=0.1, Cd= | 0.0045615
|  |  |  | @ Cl=0.4, Cd= | 0.0044187
|  |  |  | @ Cl=0.6, Cd= | 0.005692
alpha (deg) | Cl | Cd | Cm | Cl/Cd
-20 | -1.7046 | 0.02534 | -0.0639 | -67.2691
-19.5 | -1.6871 | 0.02283 | -0.063 | -73.8984
-19 | -1.6655 | 0.02075 | -0.0618 | -80.2651
-18.5 | -1.6402 | 0.01901 | -0.0604 | -86.2809
-18 | -1.6122 | 0.01755 | -0.0589 | -91.8632
-17.5 | -1.5798 | 0.0163 | -0.0577 | -96.9202
-16.5 | -1.4725 | 0.01392 | -0.0627 | -105.783
-16 | -1.438 | 0.01303 | -0.0606 | -110.3607
-15.5 | -1.4009 | 0.01241 | -0.0583 | -112.8848
-15 | -1.3593 | 0.01185 | -0.0568 | -114.7089
-14.5 | -1.315 | 0.01133 | -0.0556 | -116.0635
-14 | -1.2687 | 0.01083 | -0.0547 | -117.1468
-13.5 | -1.2209 | 0.01037 | -0.054 | -117.7338
-13 | -1.1719 | 0.00993 | -0.0535 | -118.0161
-12.5 | -1.1216 | 0.00952 | -0.0532 | -117.8151
-12 | -1.0705 | 0.00913 | -0.053 | -117.2508
-11 | -0.9663 | 0.00837 | -0.0528 | -115.448
-10.5 | -0.9141 | 0.00792 | -0.0527 | -115.4167
-10 | -0.8605 | 0.00759 | -0.0528 | -113.3729
-9.5 | -0.8058 | 0.00731 | -0.0531 | -110.2326
-9 | -0.7506 | 0.00705 | -0.0535 | -106.4681
-8.5 | -0.6952 | 0.00681 | -0.0538 | -102.0852
-7 | -0.5267 | 0.00613 | -0.0553 | -85.9217
-6.5 | -0.47 | 0.00589 | -0.0558 | -79.7963
-6 | -0.413 | 0.00572 | -0.0564 | -72.2028
-5 | -0.298 | 0.0054 | -0.0577 | -55.1852
-4.5 | -0.2403 | 0.00525 | -0.0584 | -45.7714
-4 | -0.1823 | 0.00513 | -0.0592 | -35.5361
-3.5 | -0.1243 | 0.005 | -0.0599 | -24.86
-3 | -0.0662 | 0.0049 | -0.0606 | -13.5102
-2.5 | -0.0082 | 0.00481 | -0.0614 | -1.7048
-2 | 0.0498 | 0.0047 | -0.0621 | 10.5957
-1.5 | 0.1078 | 0.00454 | -0.0629 | 23.7445
-1 | 0.1658 | 0.00434 | -0.0637 | 38.2028
-0.5 | 0.2238 | 0.00422 | -0.0645 | 53.0332
0.5 | 0.3382 | 0.00376 | -0.0664 | 89.9468
1 | 0.3912 | 0.00433 | -0.0664 | 90.3464
1.5 | 0.4448 | 0.00487 | -0.0665 | 91.3347
2 | 0.5008 | 0.00516 | -0.0669 | 97.0543
2.5 | 0.5566 | 0.00545 | -0.0672 | 102.1284
3 | 0.6122 | 0.00576 | -0.0675 | 106.2847
3.5 | 0.6681 | 0.00603 | -0.0678 | 110.796
4 | 0.7243 | 0.00625 | -0.0683 | 115.888
4.5 | 0.7805 | 0.00645 | -0.0687 | 121.0078
5 | 0.8363 | 0.00668 | -0.069 | 125.1946
5.5 | 0.8921 | 0.00689 | -0.0694 | 129.4775
6 | 0.947 | 0.00715 | -0.0696 | 132.4476
6.5 | 1.002 | 0.0074 | -0.0698 | 135.4054
7 | 1.0564 | 0.00767 | -0.0699 | 137.7314
7.5 | 1.1098 | 0.008 | -0.0699 | 138.725
8 | 1.1633 | 0.0083 | -0.0699 | 140.1566
8.5 | 1.2162 | 0.00861 | -0.0699 | 141.2544
9 | 1.2682 | 0.00898 | -0.0696 | 141.2249
9.5 | 1.3188 | 0.00941 | -0.0692 | 140.1488
10 | 1.3693 | 0.00981 | -0.0687 | 139.5821
10.5 | 1.4191 | 0.01021 | -0.0682 | 138.9912
11 | 1.4677 | 0.01065 | -0.0675 | 137.8122
11.5 | 1.5143 | 0.01118 | -0.0664 | 135.4472
12 | 1.5586 | 0.01177 | -0.065 | 132.4214
12.5 | 1.6017 | 0.01236 | -0.0634 | 129.5874
13 | 1.6431 | 0.01293 | -0.0615 | 127.0766
13.5 | 1.6728 | 0.01352 | -0.0573 | 123.7278
14 | 1.7008 | 0.01422 | -0.0532 | 119.6062
14.5 | 1.7272 | 0.01514 | -0.0492 | 114.0819
16 | 1.7964 | 0.01882 | -0.0375 | 95.4516
16.5 | 1.8208 | 0.02032 | -0.0346 | 89.6063
17 | 1.8438 | 0.02201 | -0.0318 | 83.771
17.5 | 1.8646 | 0.02395 | -0.0291 | 77.8539
18 | 1.8839 | 0.02612 | -0.0267 | 72.1248
18.5 | 1.9009 | 0.02857 | -0.0244 | 66.5348
19 | 1.9149 | 0.03142 | -0.0223 | 60.9453
19.5 | 1.9278 | 0.03455 | -0.0206 | 55.7974
20 | 1.9357 | 0.03835 | -0.0192 | 50.4746

## 147. Re 20M Mach 0.10 (1)
BIGFOIL.COM POLAR EXPORT
NACA65-313
NACA65-313 |  |  |  | Cl Max: | 1.235 | at alpha= | 10.5 | deg
JavaFoil+Calcfoil stall+Eppler ext transition |  |  |  | L/D Max: | 130.664 | at alpha= | 9 | deg
Re: | 20000000 |  |  | Cd Min: | 0.00517 | at alpha= | -1.5 | deg
Mach: | 0.1 |  |  | Cl=0 at alpha= | -2.675 | deg
|  |  |  | @ Cl=0.1, Cd= | 0.005232
|  |  |  | @ Cl=0.4, Cd= | 0.0055033
|  |  |  | @ Cl=0.6, Cd= | 0.0061239
alpha (deg) | Cl | Cd | Cm | Cl/Cd
-17.5 | -0.563 | 0.12945 | -0.021 | -4.349
-17 | -0.586 | 0.12468 | -0.021 | -4.702
-16.5 | -0.61 | 0.11636 | -0.022 | -5.243
-16 | -0.633 | 0.10994 | -0.022 | -5.754
-15.5 | -0.654 | 0.10186 | -0.024 | -6.423
-15 | -0.673 | 0.09465 | -0.025 | -7.113
-14.5 | -0.691 | 0.08261 | -0.029 | -8.365
-14 | -0.798 | 0.0208 | -0.042 | -38.37
-13.5 | -0.821 | 0.01515 | -0.044 | -54.213
-13 | -0.828 | 0.01354 | -0.045 | -61.142
-12.5 | -0.829 | 0.01243 | -0.046 | -66.669
-12 | -0.827 | 0.01113 | -0.048 | -74.268
-11.5 | -0.82 | 0.00989 | -0.049 | -82.885
-11 | -0.8 | 0.00938 | -0.05 | -85.278
-10.5 | -0.776 | 0.00889 | -0.051 | -87.327
-10 | -0.748 | 0.0085 | -0.052 | -88.036
-9.5 | -0.716 | 0.00776 | -0.053 | -92.174
-9 | -0.678 | 0.00773 | -0.053 | -87.736
-8.5 | -0.637 | 0.00767 | -0.054 | -82.991
-8 | -0.592 | 0.00742 | -0.055 | -79.826
-7.5 | -0.544 | 0.00705 | -0.056 | -77.247
-7 | -0.494 | 0.00684 | -0.057 | -72.269
-6.5 | -0.442 | 0.00661 | -0.057 | -66.898
-6 | -0.388 | 0.00641 | -0.058 | -60.521
-5.5 | -0.332 | 0.00623 | -0.059 | -53.331
-5 | -0.275 | 0.00615 | -0.06 | -44.751
-4.5 | -0.217 | 0.006 | -0.061 | -36.211
-4 | -0.158 | 0.00595 | -0.061 | -26.614
-3.5 | -0.099 | 0.00582 | -0.062 | -16.978
-3 | -0.039 | 0.00578 | -0.063 | -6.74
-2.5 | 0.021 | 0.00566 | -0.064 | 3.744
-2 | 0.081 | 0.00526 | -0.064 | 15.492
-1.5 | 0.142 | 0.00517 | -0.065 | 27.463
-1 | 0.202 | 0.00532 | -0.066 | 38.046
-0.5 | 0.263 | 0.00533 | -0.067 | 49.237
0 | 0.323 | 0.00534 | -0.068 | 60.473
0.5 | 0.384 | 0.00549 | -0.068 | 69.836
1 | 0.444 | 0.00554 | -0.069 | 80.156
1.5 | 0.504 | 0.0057 | -0.07 | 88.504
2 | 0.562 | 0.00595 | -0.071 | 94.442
2.5 | 0.621 | 0.00622 | -0.071 | 99.831
3 | 0.68 | 0.00689 | -0.072 | 98.711
3.5 | 0.737 | 0.00714 | -0.073 | 103.281
4 | 0.794 | 0.00737 | -0.073 | 107.64
4.5 | 0.849 | 0.00766 | -0.074 | 110.828
5 | 0.902 | 0.0079 | -0.075 | 114.165
5.5 | 0.954 | 0.00761 | -0.076 | 125.39
6 | 1.003 | 0.00787 | -0.076 | 127.354
6.5 | 1.049 | 0.00817 | -0.077 | 128.517
7 | 1.091 | 0.0084 | -0.077 | 129.842
7.5 | 1.128 | 0.00874 | -0.078 | 129.054
8 | 1.16 | 0.00911 | -0.079 | 127.296
8.5 | 1.187 | 0.0095 | -0.079 | 124.986
9 | 1.209 | 0.00925 | -0.08 | 130.664
9.5 | 1.224 | 0.00974 | -0.081 | 125.605
10 | 1.233 | 0.00953 | -0.081 | 129.367
10.5 | 1.235 | 0.0121 | -0.082 | 102.063
11 | 1.232 | 0.01266 | -0.082 | 97.265
11.5 | 1.221 | 0.01349 | -0.083 | 90.51
12 | 1.205 | 0.01429 | -0.083 | 84.346
12.5 | 1.183 | 0.01528 | -0.083 | 77.405
13 | 1.156 | 0.01635 | -0.083 | 70.725
13.5 | 1.122 | 0.01799 | -0.083 | 62.401
14 | 1.077 | 0.02006 | -0.083 | 53.679
14.5 | 1.025 | 0.02339 | -0.082 | 43.832
15 | 0.919 | 0.04818 | -0.075 | 19.072
15.5 | 0.826 | 0.08444 | -0.063 | 9.777

## 148. Re 20M Mach 0.10 (2)
BIGFOIL.COM POLAR EXPORT
NACA65-313
NACA65-313 |  |  |  | Cl Max: | 1.916 | at alpha= | 20 | deg
XFOIL ncrit=9 |  |  |  | L/D Max: | 141.002 | at alpha= | 8.5 | deg
Re: | 20000000 |  |  | Cd Min: | 0.04325 | at alpha= | 20 | deg
Mach: | 0.1 |  |  | Cl=0 at alpha= | -2.4288 | deg
|  |  |  | @ Cl=0.1, Cd= | 0.004563
|  |  |  | @ Cl=0.4, Cd= | 0.0043961
|  |  |  | @ Cl=0.6, Cd= | 0.0056911
alpha (deg) | Cl | Cd | Cm | Cl/Cd
-10.5 | -0.9215 | 0.00804 | -0.0539 | -114.6144
-10 | -0.8676 | 0.00767 | -0.0538 | -113.116
-9.5 | -0.8124 | 0.00737 | -0.054 | -110.2307
-9 | -0.7566 | 0.0071 | -0.0542 | -106.5634
-8.5 | -0.7006 | 0.00685 | -0.0545 | -102.2774
-8 | -0.6441 | 0.00662 | -0.0549 | -97.2961
-7 | -0.5305 | 0.00616 | -0.0558 | -86.1201
-6.5 | -0.4734 | 0.00591 | -0.0563 | -80.1015
-6 | -0.4159 | 0.00574 | -0.0568 | -72.4564
-5.5 | -0.358 | 0.00558 | -0.0574 | -64.1577
-5 | -0.3001 | 0.00542 | -0.0581 | -55.369
-4.5 | -0.242 | 0.00526 | -0.0588 | -46.0076
-4 | -0.1836 | 0.00514 | -0.0595 | -35.7198
-3.5 | -0.1252 | 0.00501 | -0.0602 | -24.99
-3 | -0.0667 | 0.0049 | -0.0609 | -13.6122
-2.5 | -0.0083 | 0.00481 | -0.0617 | -1.7256
-2 | 0.05 | 0.0047 | -0.0624 | 10.6383
-1.5 | 0.1084 | 0.00454 | -0.0632 | 23.8767
-1 | 0.1667 | 0.00434 | -0.064 | 38.4101
-0.5 | 0.2251 | 0.00422 | -0.0648 | 53.3412
0.5 | 0.3401 | 0.00375 | -0.0668 | 90.6933
1 | 0.3934 | 0.00433 | -0.0667 | 90.8545
1.5 | 0.4473 | 0.00487 | -0.0668 | 91.848
2 | 0.5036 | 0.00516 | -0.0672 | 97.5969
2.5 | 0.5597 | 0.00546 | -0.0675 | 102.5092
3 | 0.6155 | 0.00578 | -0.0678 | 106.4879
3.5 | 0.6718 | 0.00605 | -0.0681 | 111.0413
4 | 0.7284 | 0.00626 | -0.0685 | 116.3578
4.5 | 0.785 | 0.00647 | -0.0689 | 121.3292
5 | 0.8411 | 0.0067 | -0.0692 | 125.5373
5.5 | 0.8973 | 0.00691 | -0.0695 | 129.8553
6 | 0.9526 | 0.00719 | -0.0697 | 132.4896
6.5 | 1.008 | 0.00743 | -0.0698 | 135.6662
7 | 1.0627 | 0.00772 | -0.0699 | 137.6554
7.5 | 1.1167 | 0.00805 | -0.0698 | 138.7205
8 | 1.1706 | 0.00835 | -0.0698 | 140.1916
8.5 | 1.2239 | 0.00868 | -0.0696 | 141.0023
9 | 1.2761 | 0.00907 | -0.0692 | 140.6946
9.5 | 1.3272 | 0.00951 | -0.0686 | 139.5584
10 | 1.3782 | 0.00991 | -0.0681 | 139.0716
10.5 | 1.4283 | 0.01033 | -0.0673 | 138.2672
11 | 1.477 | 0.01081 | -0.0664 | 136.6327
11.5 | 1.5229 | 0.0114 | -0.065 | 133.5877
12 | 1.5674 | 0.012 | -0.0633 | 130.6167
12.5 | 1.6107 | 0.01258 | -0.0615 | 128.0366
13 | 1.6468 | 0.01317 | -0.0582 | 125.0418
13.5 | 1.6752 | 0.01384 | -0.0537 | 121.0405
14 | 1.7028 | 0.0147 | -0.0494 | 115.8367
14.5 | 1.7277 | 0.01582 | -0.0452 | 109.2099
15 | 1.7497 | 0.01687 | -0.0405 | 103.7167
15.5 | 1.7745 | 0.01827 | -0.0369 | 97.1264
16 | 1.8 | 0.01975 | -0.0337 | 91.1392
16.5 | 1.8239 | 0.02144 | -0.0307 | 85.07
17 | 1.8458 | 0.02336 | -0.0278 | 79.0154
17.5 | 1.8653 | 0.02557 | -0.0251 | 72.9488
18 | 1.8818 | 0.02815 | -0.0225 | 66.849
18.5 | 1.896 | 0.03106 | -0.0202 | 61.0431
19 | 1.9037 | 0.03475 | -0.018 | 54.7827
19.5 | 1.9125 | 0.0386 | -0.0165 | 49.5466
20 | 1.916 | 0.04325 | -0.0154 | 44.3006

## 149. Re 20M Mach 0.25 (1)
BIGFOIL.COM POLAR EXPORT
NACA65-313
NACA65-313 |  |  |  | Cl Max: | 1.188 | at alpha= | 9 | deg
JavaFoil+Calcfoil stall+Eppler ext transition |  |  |  | L/D Max: | 129.735 | at alpha= | 8 | deg
Re: | 20000000 |  |  | Cd Min: | 0.00522 | at alpha= | -1.5 | deg
Mach: | 0.25 |  |  | Cl=0 at alpha= | -2.6774 | deg
|  |  |  | @ Cl=0.1, Cd= | 0.0052868
|  |  |  | @ Cl=0.4, Cd= | 0.0055229
|  |  |  | @ Cl=0.6, Cd= | 0.0061327
alpha (deg) | Cl | Cd | Cm | Cl/Cd
-16.5 | -0.263 | 0.12979 | -0.021 | -2.028
-16 | -0.33 | 0.12264 | -0.021 | -2.694
-15.5 | -0.391 | 0.11509 | -0.021 | -3.397
-15 | -0.445 | 0.10927 | -0.022 | -4.07
-14.5 | -0.488 | 0.10165 | -0.023 | -4.799
-14 | -0.527 | 0.09381 | -0.024 | -5.612
-13.5 | -0.563 | 0.08244 | -0.027 | -6.827
-13 | -0.592 | 0.07531 | -0.029 | -7.863
-12.5 | -0.663 | 0.03676 | -0.041 | -18.027
-12 | -0.633 | 0.06243 | -0.033 | -10.136
-11.5 | -0.754 | 0.01147 | -0.049 | -65.8
-11 | -0.754 | 0.01032 | -0.051 | -73.025
-10.5 | -0.743 | 0.00965 | -0.052 | -77.003
-10 | -0.727 | 0.00897 | -0.053 | -81.104
-9.5 | -0.703 | 0.00857 | -0.054 | -82.08
-9 | -0.674 | 0.00741 | -0.055 | -90.904
-8.5 | -0.638 | 0.00767 | -0.056 | -83.259
-8 | -0.597 | 0.00738 | -0.057 | -80.922
-7.5 | -0.552 | 0.00734 | -0.057 | -75.189
-7 | -0.503 | 0.00705 | -0.058 | -71.323
-6.5 | -0.451 | 0.00682 | -0.059 | -66.157
-6 | -0.397 | 0.00649 | -0.06 | -61.135
-5.5 | -0.34 | 0.00642 | -0.061 | -52.974
-5 | -0.282 | 0.00624 | -0.061 | -45.23
-4.5 | -0.223 | 0.00607 | -0.062 | -36.706
-4 | -0.162 | 0.00601 | -0.063 | -27.03
-3.5 | -0.101 | 0.00589 | -0.064 | -17.221
-3 | -0.04 | 0.00576 | -0.065 | -6.937
-2.5 | 0.022 | 0.00573 | -0.065 | 3.794
-2 | 0.084 | 0.00531 | -0.066 | 15.746
-1.5 | 0.146 | 0.00522 | -0.067 | 27.944
-1 | 0.208 | 0.00532 | -0.068 | 39.058
-0.5 | 0.27 | 0.00538 | -0.069 | 50.19
0 | 0.332 | 0.00539 | -0.069 | 61.659
0.5 | 0.394 | 0.00552 | -0.07 | 71.395
1 | 0.456 | 0.00555 | -0.071 | 82.213
1.5 | 0.518 | 0.00575 | -0.072 | 90.013
2 | 0.578 | 0.00603 | -0.072 | 95.828
2.5 | 0.638 | 0.00631 | -0.073 | 101.13
3 | 0.698 | 0.00707 | -0.074 | 98.757
3.5 | 0.757 | 0.00734 | -0.075 | 103.151
4 | 0.815 | 0.00754 | -0.075 | 108.085
4.5 | 0.87 | 0.00784 | -0.076 | 111.018
5 | 0.924 | 0.00757 | -0.077 | 122.137
5.5 | 0.975 | 0.0078 | -0.078 | 125.007
6 | 1.024 | 0.0081 | -0.078 | 126.427
6.5 | 1.069 | 0.00845 | -0.079 | 126.508
7 | 1.107 | 0.00881 | -0.08 | 125.752
7.5 | 1.139 | 0.00919 | -0.08 | 124.009
8 | 1.164 | 0.00897 | -0.081 | 129.735
8.5 | 1.18 | 0.00934 | -0.082 | 126.346
9 | 1.188 | 0.00981 | -0.082 | 121.175
9.5 | 1.187 | 0.01178 | -0.083 | 100.753
10 | 1.174 | 0.0125 | -0.083 | 93.913
10.5 | 1.151 | 0.01339 | -0.084 | 85.939
11 | 1.117 | 0.01423 | -0.084 | 78.504
11.5 | 1.074 | 0.01517 | -0.084 | 70.771
12 | 1.006 | 0.01853 | -0.083 | 54.271
12.5 | 0.913 | 0.02761 | -0.079 | 33.058
13 | 0.749 | 0.0805 | -0.053 | 9.308
13.5 | 0.683 | 0.09102 | -0.048 | 7.502
14 | 0.607 | 0.09801 | -0.046 | 6.193

## 150. Re 20M Mach 0.25 (2)
BIGFOIL.COM POLAR EXPORT
NACA65-313
NACA65-313 |  |  |  | Cl Max: | 1.8289 | at alpha= | 17.5 | deg
XFOIL ncrit=9 |  |  |  | L/D Max: | 139.505 | at alpha= | 8 | deg
Re: | 20000000 |  |  | Cd Min: | 0.09499 | at alpha= | -20 | deg
Mach: | 0.25 |  |  | Cl=0 at alpha= | -2.4245 | deg
|  |  |  | @ Cl=0.1, Cd= | 0.0045903
|  |  |  | @ Cl=0.4, Cd= | 0.0042129
|  |  |  | @ Cl=0.6, Cd= | 0.0056679
alpha (deg) | Cl | Cd | Cm | Cl/Cd
-20 | -1.3056 | 0.09499 | -0.0512 | -13.7446
-19.5 | -1.3863 | 0.07504 | -0.0652 | -18.4741
-19 | -1.4376 | 0.06052 | -0.0749 | -23.7541
-18.5 | -1.4793 | 0.04881 | -0.0816 | -30.3073
-18 | -1.5069 | 0.03997 | -0.0849 | -37.7008
-17.5 | -1.5246 | 0.03305 | -0.0859 | -46.1301
-17 | -1.5299 | 0.02765 | -0.0852 | -55.3309
-16.5 | -1.5104 | 0.02309 | -0.0862 | -65.4136
-16 | -1.5006 | 0.01979 | -0.0828 | -75.8262
-15.5 | -1.4024 | 0.01673 | -0.0928 | -83.8255
-15 | -1.376 | 0.01541 | -0.088 | -89.2927
-14.5 | -1.36 | 0.01416 | -0.0809 | -96.0452
-14 | -1.3311 | 0.01319 | -0.075 | -100.9174
-13.5 | -1.286 | 0.01235 | -0.0716 | -104.1296
-13 | -1.2368 | 0.01158 | -0.0689 | -106.8048
-12.5 | -1.1844 | 0.01095 | -0.0667 | -108.1644
-12 | -1.1306 | 0.01034 | -0.0648 | -109.3424
-11.5 | -1.0759 | 0.00975 | -0.0632 | -110.3487
-11 | -1.0186 | 0.00934 | -0.0621 | -109.0578
-10.5 | -0.9632 | 0.00874 | -0.0609 | -110.2059
-10 | -0.9065 | 0.00823 | -0.0599 | -110.1458
-9.5 | -0.8489 | 0.00778 | -0.0592 | -109.1131
-9 | -0.7903 | 0.0074 | -0.0588 | -106.7973
-8.5 | -0.7311 | 0.0071 | -0.0585 | -102.9718
-8 | -0.6716 | 0.00683 | -0.0585 | -98.3309
-7.5 | -0.6118 | 0.00656 | -0.0585 | -93.2622
-7 | -0.552 | 0.00634 | -0.0586 | -87.0662
-6.5 | -0.4922 | 0.00607 | -0.0588 | -81.0873
-6 | -0.4323 | 0.00583 | -0.0591 | -74.1509
-5.5 | -0.3721 | 0.00566 | -0.0595 | -65.742
-5 | -0.3116 | 0.00549 | -0.0601 | -56.7577
-4.5 | -0.2513 | 0.00532 | -0.0606 | -47.2368
-4 | -0.1907 | 0.00517 | -0.0613 | -36.8859
-3.5 | -0.1302 | 0.00505 | -0.0619 | -25.7822
-3 | -0.0695 | 0.00493 | -0.0626 | -14.0974
-2.5 | -0.0091 | 0.00483 | -0.0634 | -1.8841
-2 | 0.0512 | 0.00472 | -0.0641 | 10.8475
-1.5 | 0.1114 | 0.00456 | -0.0649 | 24.4298
-1 | 0.1717 | 0.00435 | -0.0657 | 39.4713
-0.5 | 0.2321 | 0.0042 | -0.0666 | 55.2619
0 | 0.2923 | 0.00371 | -0.0679 | 78.7871
0.5 | 0.3514 | 0.00366 | -0.0687 | 96.0109
1 | 0.4059 | 0.00428 | -0.0686 | 94.8364
1.5 | 0.4608 | 0.00488 | -0.0685 | 94.4262
2 | 0.5187 | 0.00519 | -0.0688 | 99.9422
2.5 | 0.5765 | 0.00552 | -0.069 | 104.4384
3 | 0.6337 | 0.00588 | -0.0692 | 107.7721
4 | 0.7507 | 0.00636 | -0.0697 | 118.0346
4.5 | 0.8093 | 0.00659 | -0.0699 | 122.8073
5 | 0.8678 | 0.00682 | -0.0701 | 127.2434
5.5 | 0.9259 | 0.00708 | -0.0701 | 130.7768
6 | 0.9837 | 0.00736 | -0.07 | 133.6549
6.5 | 1.0413 | 0.00764 | -0.0699 | 136.2958
7 | 1.0979 | 0.00799 | -0.0694 | 137.4093
8 | 1.2109 | 0.00868 | -0.0684 | 139.5046
8.5 | 1.2655 | 0.00912 | -0.0674 | 138.761
9 | 1.3197 | 0.00958 | -0.0663 | 137.7557
9.5 | 1.3735 | 0.01003 | -0.065 | 136.9392
10 | 1.4259 | 0.01053 | -0.0634 | 135.4131
10.5 | 1.4756 | 0.01115 | -0.0613 | 132.3408
11 | 1.5228 | 0.01183 | -0.0587 | 128.7236
11.5 | 1.567 | 0.01248 | -0.0554 | 125.5609
12 | 1.5978 | 0.0132 | -0.0497 | 121.0455
12.5 | 1.6294 | 0.0141 | -0.0446 | 115.5603
13 | 1.6562 | 0.01538 | -0.0392 | 107.6853
13.5 | 1.6873 | 0.01665 | -0.0346 | 101.3393
14 | 1.7173 | 0.01811 | -0.0303 | 94.8261
15.5 | 1.7867 | 0.02422 | -0.017 | 73.7696
16 | 1.8031 | 0.02725 | -0.0131 | 66.1688
16.5 | 1.8168 | 0.0307 | -0.0097 | 59.1792
17 | 1.8266 | 0.03477 | -0.0068 | 52.5338
17.5 | 1.8289 | 0.03983 | -0.0045 | 45.9177
18 | 1.8244 | 0.04599 | -0.0031 | 39.6695
18.5 | 1.8149 | 0.05324 | -0.0028 | 34.089
19 | 1.796 | 0.06216 | -0.0041 | 28.8932
19.5 | 1.7688 | 0.07292 | -0.0074 | 24.2567
20 | 1.7376 | 0.08525 | -0.0127 | 20.3824

## 151. Re 20M Mach 0.50 (1)
BIGFOIL.COM POLAR EXPORT
NACA65-313
NACA65-313 |  |  |  | Cl Max: | 1.223 | at alpha= | 20 | deg
JavaFoil+Calcfoil stall+Eppler ext transition |  |  |  | L/D Max: | 119.764 | at alpha= | 6 | deg
Re: | 20000000 |  |  | Cd Min: | 0.00532 | at alpha= | -1 | deg
Mach: | 0.5 |  |  | Cl=0 at alpha= | -2.6739 | deg
|  |  |  | @ Cl=0.1, Cd= | 0.005792
|  |  |  | @ Cl=0.4, Cd= | 0.0056221
|  |  |  | @ Cl=0.6, Cd= | 0.006215
alpha (deg) | Cl | Cd | Cm | Cl/Cd
-20 | -0.948 | 0.18003 | -0.025 | -5.268
-19.5 | -0.923 | 0.16851 | -0.025 | -5.475
-19 | -0.895 | 0.15814 | -0.026 | -5.662
-18.5 | -0.868 | 0.15278 | -0.026 | -5.679
-18 | -0.84 | 0.14887 | -0.026 | -5.643
-17.5 | -0.813 | 0.13831 | -0.026 | -5.879
-17 | -0.786 | 0.13467 | -0.026 | -5.833
-16.5 | -0.759 | 0.12708 | -0.027 | -5.974
-16 | -0.731 | 0.12261 | -0.027 | -5.963
-15.5 | -0.707 | 0.10479 | -0.029 | -6.751
-15 | -0.683 | 0.09536 | -0.031 | -7.162
-14.5 | -0.661 | 0.08473 | -0.034 | -7.8
-14 | -0.624 | 0.09266 | -0.03 | -6.737
-13.5 | -0.6 | 0.08284 | -0.032 | -7.246
-13 | -0.611 | 0.04636 | -0.044 | -13.189
-12.5 | -0.635 | 0.01783 | -0.052 | -35.594
-12 | -0.61 | 0.01481 | -0.054 | -41.196
-11.5 | -0.583 | 0.01279 | -0.055 | -45.565
-11 | -0.458 | 0.07013 | -0.03 | -6.53
-10.5 | -0.433 | 0.06274 | -0.033 | -6.898
-10 | -0.479 | 0.0133 | -0.057 | -36.041
-9.5 | -0.455 | 0.01074 | -0.059 | -42.352
-9 | -0.424 | 0.00984 | -0.06 | -43.072
-8.5 | -0.32 | 0.05362 | -0.03 | -5.971
-8 | -0.297 | 0.04506 | -0.038 | -6.582
-7.5 | -0.431 | 0.00914 | -0.063 | -47.142
-7 | -0.488 | 0.00819 | -0.065 | -59.575
-6.5 | -0.466 | 0.00686 | -0.066 | -68.003
-6 | -0.424 | 0.00707 | -0.067 | -59.926
-5.5 | -0.37 | 0.0067 | -0.068 | -55.228
-5 | -0.31 | 0.00646 | -0.069 | -48.024
-4.5 | -0.247 | 0.00632 | -0.07 | -39.016
-4 | -0.181 | 0.00605 | -0.07 | -29.877
-3.5 | -0.113 | 0.00594 | -0.071 | -19.012
-3 | -0.045 | 0.00584 | -0.072 | -7.644
-2.5 | 0.024 | 0.00573 | -0.073 | 4.241
-2 | 0.093 | 0.00584 | -0.074 | 16.008
-1.5 | 0.163 | 0.00536 | -0.075 | 30.41
-1 | 0.232 | 0.00532 | -0.076 | 43.689
-0.5 | 0.302 | 0.00554 | -0.077 | 54.511
0 | 0.371 | 0.00556 | -0.078 | 66.749
0.5 | 0.441 | 0.00571 | -0.078 | 77.127
1 | 0.51 | 0.00582 | -0.079 | 87.543
1.5 | 0.579 | 0.00611 | -0.08 | 94.766
2 | 0.645 | 0.00644 | -0.081 | 100.191
2.5 | 0.712 | 0.00689 | -0.082 | 103.447
3 | 0.778 | 0.00727 | -0.083 | 107.041
3.5 | 0.841 | 0.00749 | -0.083 | 112.255
4 | 0.901 | 0.00784 | -0.084 | 115.025
4.5 | 0.958 | 0.00816 | -0.085 | 117.359
5 | 1.008 | 0.00866 | -0.086 | 116.359
5.5 | 1.05 | 0.00912 | -0.087 | 115.108
6 | 1.077 | 0.00899 | -0.087 | 119.764
6.5 | 1.079 | 0.0096 | -0.088 | 112.483
7 | 0.996 | 0.0117 | -0.089 | 85.182
7.5 | 0.685 | 0.01241 | -0.089 | 55.155
8 | 0.715 | 0.01356 | -0.09 | 52.712
8.5 | 0.61 | 0.05544 | -0.046 | 10.995
9 | 0.78 | 0.01393 | -0.091 | 55.995
9.5 | 0.81 | 0.01508 | -0.091 | 53.695
10 | 0.835 | 0.0172 | -0.091 | 48.519
10.5 | 0.725 | 0.06487 | -0.057 | 11.175
11 | 0.901 | 0.01712 | -0.093 | 52.654
11.5 | 0.928 | 0.01883 | -0.093 | 49.294
12 | 0.95 | 0.02178 | -0.093 | 43.632
12.5 | 0.949 | 0.03094 | -0.089 | 30.669
13 | 0.97 | 0.03431 | -0.089 | 28.266
13.5 | 0.889 | 0.08664 | -0.063 | 10.266
14 | 0.909 | 0.09719 | -0.059 | 9.356
14.5 | 0.933 | 0.11211 | -0.058 | 8.32
15 | 0.957 | 0.12153 | -0.057 | 7.875
15.5 | 0.984 | 0.12788 | -0.058 | 7.695
16 | 1.012 | 0.1327 | -0.06 | 7.624
16.5 | 1.04 | 0.13632 | -0.062 | 7.631
17 | 1.063 | 0.15293 | -0.06 | 6.953
17.5 | 1.09 | 0.15521 | -0.062 | 7.025
18 | 1.117 | 0.16095 | -0.063 | 6.943
18.5 | 1.146 | 0.16798 | -0.065 | 6.821
19 | 1.173 | 0.17223 | -0.066 | 6.814
19.5 | 1.196 | 0.19168 | -0.065 | 6.24
20 | 1.223 | 0.19716 | -0.066 | 6.203

## 152. Re 20M Mach 0.50 (2)
BIGFOIL.COM POLAR EXPORT
NACA65-313
NACA65-313 |  |  |  | Cl Max: | 1.2956 | at alpha= | 7.5 | deg
XFOIL ncrit=9 |  |  |  | L/D Max: | 134.662 | at alpha= | 6 | deg
Re: | 20000000 |  |  | Cd Min: | 0.01021 | at alpha= | 7.5 | deg
Mach: | 0.5 |  |  | Cl=0 at alpha= | -99 | deg
|  |  |  | @ Cl=0.1, Cd= | 0.0035
|  |  |  | @ Cl=0.4, Cd= | 0.0034317
|  |  |  | @ Cl=0.6, Cd= | 0.0054718
alpha (deg) | Cl | Cd | Cm | Cl/Cd
0 | 0.3324 | 0.0035 | -0.0761 | 94.9714
0.5 | 0.4017 | 0.00343 | -0.0772 | 117.1137
1 | 0.4626 | 0.00408 | -0.0767 | 113.3824
1.5 | 0.5211 | 0.0049 | -0.0758 | 106.3469
3 | 0.7129 | 0.00629 | -0.0745 | 113.3386
3.5 | 0.7798 | 0.00658 | -0.0742 | 118.5106
4 | 0.8472 | 0.00686 | -0.0737 | 123.4985
4.5 | 0.9147 | 0.00715 | -0.0729 | 127.9301
5 | 0.9815 | 0.00751 | -0.0716 | 130.6924
5.5 | 1.0487 | 0.00786 | -0.0701 | 133.4224
6 | 1.115 | 0.00828 | -0.0679 | 134.6618
6.5 | 1.1795 | 0.00879 | -0.0649 | 134.1866
7 | 1.2427 | 0.00936 | -0.0612 | 132.7671
7.5 | 1.2956 | 0.01021 | -0.0552 | 126.8952