## index
index | Re | Mach | Datasource
1 | 50000 | 0 | JavaFoil+Calcfoil stall+Eppler ext transition
2 | 50000 | 0 | XFOIL ncrit=9
3 | 50000 | 0.1 | JavaFoil+Calcfoil stall+Eppler ext transition
4 | 50000 | 0.1 | XFOIL ncrit=9
5 | 50000 | 0.25 | JavaFoil+Calcfoil stall+Eppler ext transition
6 | 50000 | 0.25 | XFOIL ncrit=9
7 | 50000 | 0.5 | JavaFoil+Calcfoil stall+Eppler ext transition
8 | 50000 | 0.5 | XFOIL ncrit=9
9 | 100000 | 0 | JavaFoil+Calcfoil stall+Eppler ext transition
10 | 100000 | 0 | XFOIL ncrit=9
11 | 100000 | 0.1 | JavaFoil+Calcfoil stall+Eppler ext transition
12 | 100000 | 0.1 | XFOIL ncrit=9
13 | 100000 | 0.25 | JavaFoil+Calcfoil stall+Eppler ext transition
14 | 100000 | 0.25 | XFOIL ncrit=9
15 | 100000 | 0.5 | JavaFoil+Calcfoil stall+Eppler ext transition
16 | 100000 | 0.5 | XFOIL ncrit=9
17 | 250000 | 0 | JavaFoil+Calcfoil stall+Eppler ext transition
18 | 250000 | 0 | XFOIL ncrit=9
19 | 250000 | 0.1 | JavaFoil+Calcfoil stall+Eppler ext transition
20 | 250000 | 0.1 | XFOIL ncrit=9
21 | 250000 | 0.25 | JavaFoil+Calcfoil stall+Eppler ext transition
22 | 250000 | 0.25 | XFOIL ncrit=9
23 | 250000 | 0.5 | JavaFoil+Calcfoil stall+Eppler ext transition
24 | 250000 | 0.5 | XFOIL ncrit=9
25 | 500000 | 0 | JavaFoil+Calcfoil stall+Eppler ext transition
26 | 500000 | 0 | XFOIL ncrit=9
27 | 500000 | 0.1 | JavaFoil+Calcfoil stall+Eppler ext transition
28 | 500000 | 0.1 | XFOIL ncrit=9
29 | 500000 | 0.25 | JavaFoil+Calcfoil stall+Eppler ext transition
30 | 500000 | 0.25 | XFOIL ncrit=9
31 | 500000 | 0.5 | JavaFoil+Calcfoil stall+Eppler ext transition
32 | 500000 | 0.5 | XFOIL ncrit=9
33 | 750000 | 0 | JavaFoil+Calcfoil stall+Eppler ext transition
34 | 750000 | 0 | XFOIL ncrit=9
35 | 750000 | 0.1 | JavaFoil+Calcfoil stall+Eppler ext transition
36 | 750000 | 0.1 | XFOIL ncrit=9
37 | 750000 | 0.25 | JavaFoil+Calcfoil stall+Eppler ext transition
38 | 750000 | 0.25 | XFOIL ncrit=9
39 | 750000 | 0.5 | JavaFoil+Calcfoil stall+Eppler ext transition
40 | 750000 | 0.5 | XFOIL ncrit=9
41 | 1000000 | 0 | JavaFoil+Calcfoil stall+Eppler ext transition
42 | 1000000 | 0 | XFOIL ncrit=9
43 | 1000000 | 0.1 | JavaFoil+Calcfoil stall+Eppler ext transition
44 | 1000000 | 0.1 | XFOIL ncrit=9
45 | 1000000 | 0.25 | JavaFoil+Calcfoil stall+Eppler ext transition
46 | 1000000 | 0.25 | XFOIL ncrit=9
47 | 1000000 | 0.5 | JavaFoil+Calcfoil stall+Eppler ext transition
48 | 1000000 | 0.5 | XFOIL ncrit=9
49 | 2000000 | 0 | JavaFoil+Calcfoil stall+Eppler ext transition
50 | 2000000 | 0 | XFOIL ncrit=9
51 | 2000000 | 0.1 | JavaFoil+Calcfoil stall+Eppler ext transition
52 | 2000000 | 0.1 | XFOIL ncrit=9
53 | 2000000 | 0.25 | JavaFoil+Calcfoil stall+Eppler ext transition
54 | 2000000 | 0.25 | XFOIL ncrit=9
55 | 2000000 | 0.5 | JavaFoil+Calcfoil stall+Eppler ext transition
56 | 2000000 | 0.5 | XFOIL ncrit=9
57 | 3000000 | 0 | JavaFoil+Calcfoil stall+Eppler ext transition
58 | 3000000 | 0 | XFOIL ncrit=9
59 | 3000000 | 0.1 | JavaFoil+Calcfoil stall+Eppler ext transition
60 | 3000000 | 0.1 | XFOIL ncrit=9
61 | 3000000 | 0.25 | JavaFoil+Calcfoil stall+Eppler ext transition
62 | 3000000 | 0.25 | XFOIL ncrit=9
63 | 3000000 | 0.5 | JavaFoil+Calcfoil stall+Eppler ext transition
64 | 3000000 | 0.5 | XFOIL ncrit=9
65 | 4000000 | 0 | JavaFoil+Calcfoil stall+Eppler ext transition
66 | 4000000 | 0 | XFOIL ncrit=9
67 | 4000000 | 0.1 | JavaFoil+Calcfoil stall+Eppler ext transition
68 | 4000000 | 0.1 | XFOIL ncrit=9
69 | 4000000 | 0.25 | JavaFoil+Calcfoil stall+Eppler ext transition
70 | 4000000 | 0.25 | XFOIL ncrit=9
71 | 4000000 | 0.5 | JavaFoil+Calcfoil stall+Eppler ext transition
72 | 4000000 | 0.5 | XFOIL ncrit=9
73 | 5000000 | 0 | JavaFoil+Calcfoil stall+Eppler ext transition
74 | 5000000 | 0 | XFOIL ncrit=9
75 | 5000000 | 0.1 | JavaFoil+Calcfoil stall+Eppler ext transition
76 | 5000000 | 0.1 | XFOIL ncrit=9
77 | 5000000 | 0.25 | JavaFoil+Calcfoil stall+Eppler ext transition
78 | 5000000 | 0.25 | XFOIL ncrit=9
79 | 5000000 | 0.5 | JavaFoil+Calcfoil stall+Eppler ext transition
80 | 5000000 | 0.5 | XFOIL ncrit=9
81 | 6000000 | 0 | JavaFoil+Calcfoil stall+Eppler ext transition
82 | 6000000 | 0 | XFOIL ncrit=9
83 | 6000000 | 0.1 | JavaFoil+Calcfoil stall+Eppler ext transition
84 | 6000000 | 0.1 | XFOIL ncrit=9
85 | 6000000 | 0.25 | JavaFoil+Calcfoil stall+Eppler ext transition
86 | 6000000 | 0.25 | XFOIL ncrit=9
87 | 6000000 | 0.5 | JavaFoil+Calcfoil stall+Eppler ext transition
88 | 6000000 | 0.5 | XFOIL ncrit=9
89 | 7000000 | 0 | JavaFoil+Calcfoil stall+Eppler ext transition
90 | 7000000 | 0 | XFOIL ncrit=9
91 | 7000000 | 0.1 | JavaFoil+Calcfoil stall+Eppler ext transition
92 | 7000000 | 0.1 | XFOIL ncrit=9
93 | 7000000 | 0.25 | JavaFoil+Calcfoil stall+Eppler ext transition
94 | 7000000 | 0.25 | XFOIL ncrit=9
95 | 7000000 | 0.5 | JavaFoil+Calcfoil stall+Eppler ext transition
96 | 7000000 | 0.5 | XFOIL ncrit=9
97 | 8000000 | 0 | JavaFoil+Calcfoil stall+Eppler ext transition
98 | 8000000 | 0 | XFOIL ncrit=9
99 | 8000000 | 0.1 | JavaFoil+Calcfoil stall+Eppler ext transition
100 | 8000000 | 0.1 | XFOIL ncrit=9
101 | 8000000 | 0.25 | JavaFoil+Calcfoil stall+Eppler ext transition
102 | 8000000 | 0.25 | XFOIL ncrit=9
103 | 8000000 | 0.5 | JavaFoil+Calcfoil stall+Eppler ext transition
104 | 8000000 | 0.5 | XFOIL ncrit=9
105 | 10000000 | 0 | JavaFoil+Calcfoil stall+Eppler ext transition
106 | 10000000 | 0 | XFOIL ncrit=9
107 | 10000000 | 0.1 | JavaFoil+Calcfoil stall+Eppler ext transition
108 | 10000000 | 0.1 | XFOIL ncrit=9
109 | 10000000 | 0.25 | JavaFoil+Calcfoil stall+Eppler ext transition
110 | 10000000 | 0.25 | XFOIL ncrit=9
111 | 10000000 | 0.5 | JavaFoil+Calcfoil stall+Eppler ext transition
112 | 10000000 | 0.5 | XFOIL ncrit=9
113 | 12000000 | 0 | JavaFoil+Calcfoil stall+Eppler ext transition
114 | 12000000 | 0 | XFOIL ncrit=9
115 | 12000000 | 0.1 | JavaFoil+Calcfoil stall+Eppler ext transition
116 | 12000000 | 0.1 | XFOIL ncrit=9
117 | 12000000 | 0.25 | JavaFoil+Calcfoil stall+Eppler ext transition
118 | 12000000 | 0.25 | XFOIL ncrit=9
119 | 12000000 | 0.5 | JavaFoil+Calcfoil stall+Eppler ext transition
120 | 12000000 | 0.5 | XFOIL ncrit=9
121 | 14000000 | 0 | JavaFoil+Calcfoil stall+Eppler ext transition
122 | 14000000 | 0 | XFOIL ncrit=9
123 | 14000000 | 0.1 | JavaFoil+Calcfoil stall+Eppler ext transition
124 | 14000000 | 0.1 | XFOIL ncrit=9
125 | 14000000 | 0.25 | JavaFoil+Calcfoil stall+Eppler ext transition
126 | 14000000 | 0.25 | XFOIL ncrit=9
127 | 14000000 | 0.5 | JavaFoil+Calcfoil stall+Eppler ext transition
128 | 14000000 | 0.5 | XFOIL ncrit=9
129 | 16000000 | 0 | JavaFoil+Calcfoil stall+Eppler ext transition
130 | 16000000 | 0 | XFOIL ncrit=9
131 | 16000000 | 0.1 | JavaFoil+Calcfoil stall+Eppler ext transition
132 | 16000000 | 0.1 | XFOIL ncrit=9
133 | 16000000 | 0.25 | JavaFoil+Calcfoil stall+Eppler ext transition
134 | 16000000 | 0.25 | XFOIL ncrit=9
135 | 16000000 | 0.5 | JavaFoil+Calcfoil stall+Eppler ext transition
136 | 16000000 | 0.5 | XFOIL ncrit=9
137 | 18000000 | 0 | JavaFoil+Calcfoil stall+Eppler ext transition
138 | 18000000 | 0 | XFOIL ncrit=9
139 | 18000000 | 0.1 | JavaFoil+Calcfoil stall+Eppler ext transition
140 | 18000000 | 0.1 | XFOIL ncrit=9
141 | 18000000 | 0.25 | JavaFoil+Calcfoil stall+Eppler ext transition
142 | 18000000 | 0.25 | XFOIL ncrit=9
143 | 18000000 | 0.5 | JavaFoil+Calcfoil stall+Eppler ext transition
144 | 18000000 | 0.5 | XFOIL ncrit=9
145 | 20000000 | 0 | JavaFoil+Calcfoil stall+Eppler ext transition
146 | 20000000 | 0 | XFOIL ncrit=9
147 | 20000000 | 0.1 | JavaFoil+Calcfoil stall+Eppler ext transition
148 | 20000000 | 0.1 | XFOIL ncrit=9
149 | 20000000 | 0.25 | JavaFoil+Calcfoil stall+Eppler ext transition
150 | 20000000 | 0.25 | XFOIL ncrit=9
151 | 20000000 | 0.5 | JavaFoil+Calcfoil stall+Eppler ext transition
152 | 20000000 | 0.5 | XFOIL ncrit=9

## 1. Re 50k Mach 0.00 (1)
BIGFOIL.COM POLAR EXPORT
NACA63A709
NACA63A709 |  |  |  | Cl Max: | 1.185 | at alpha= | 5 | deg
JavaFoil+Calcfoil stall+Eppler ext transition |  |  |  | L/D Max: | 52.192 | at alpha= | 4.5 | deg
Re: | 50000 |  |  | Cd Min: | 0.01638 | at alpha= | -1 | deg
Mach: | 0 |  |  | Cl=0 at alpha= | -5.5465 | deg
|  |  |  | @ Cl=0.1, Cd= | 0.046572
|  |  |  | @ Cl=0.4, Cd= | 0.034971
|  |  |  | @ Cl=0.6, Cd= | 0.016691
alpha (deg) | Cl | Cd | Cm | Cl/Cd
-17.5 | -0.221 | 0.54918 | -0.038 | -0.402
-17 | -0.232 | 0.47771 | -0.038 | -0.486
-16.5 | -0.243 | 0.44904 | -0.039 | -0.542
-16 | -0.255 | 0.41572 | -0.039 | -0.613
-15.5 | -0.266 | 0.36997 | -0.039 | -0.72
-15 | -0.278 | 0.35898 | -0.039 | -0.773
-14.5 | -0.288 | 0.32375 | -0.04 | -0.891
-14 | -0.298 | 0.29066 | -0.039 | -1.027
-13.5 | -0.307 | 0.26256 | -0.039 | -1.17
-13 | -0.315 | 0.2405 | -0.039 | -1.308
-12.5 | -0.318 | 0.21694 | -0.039 | -1.465
-12 | -0.317 | 0.18695 | -0.039 | -1.694
-11.5 | -0.313 | 0.16207 | -0.041 | -1.931
-11 | -0.306 | 0.14746 | -0.041 | -2.075
-10.5 | -0.296 | 0.12941 | -0.041 | -2.286
-10 | -0.282 | 0.11838 | -0.041 | -2.382
-9.5 | -0.264 | 0.10643 | -0.04 | -2.485
-9 | -0.243 | 0.10021 | -0.04 | -2.424
-8.5 | -0.218 | 0.09026 | -0.04 | -2.411
-8 | -0.189 | 0.08062 | -0.042 | -2.339
-7.5 | -0.156 | 0.07274 | -0.043 | -2.142
-7 | -0.12 | 0.06699 | -0.044 | -1.789
-6.5 | -0.081 | 0.06197 | -0.045 | -1.305
-6 | -0.039 | 0.05723 | -0.046 | -0.688
-5.5 | 0.004 | 0.0534 | -0.047 | 0.078
-5 | 0.049 | 0.04969 | -0.048 | 0.992
-4.5 | 0.096 | 0.04678 | -0.048 | 2.045
-4 | 0.143 | 0.04434 | -0.049 | 3.222
-3.5 | 0.19 | 0.04247 | -0.05 | 4.483
-3 | 0.238 | 0.04069 | -0.051 | 5.848
-2.5 | 0.286 | 0.03934 | -0.052 | 7.262
-2 | 0.333 | 0.03842 | -0.054 | 8.68
-1.5 | 0.382 | 0.03745 | -0.061 | 10.198
-1 | 0.535 | 0.01638 | -0.131 | 32.626
-0.5 | 0.593 | 0.0166 | -0.132 | 35.743
0 | 0.637 | 0.01717 | -0.133 | 37.114
0.5 | 0.695 | 0.0174 | -0.133 | 39.927
1 | 0.752 | 0.01776 | -0.134 | 42.346
1.5 | 0.809 | 0.01811 | -0.134 | 44.682
2 | 0.864 | 0.01854 | -0.135 | 46.613
2.5 | 0.921 | 0.01899 | -0.135 | 48.473
3 | 0.976 | 0.01955 | -0.136 | 49.892
3.5 | 1.029 | 0.02018 | -0.136 | 50.978
4 | 1.08 | 0.02082 | -0.136 | 51.881
4.5 | 1.128 | 0.02161 | -0.137 | 52.192
5 | 1.185 | 0.02496 | -0.139 | 47.497
5.5 | 1.001 | 0.04496 | -0.056 | 22.267
6 | 1.032 | 0.04844 | -0.051 | 21.314
6.5 | 1.059 | 0.05268 | -0.047 | 20.111
7 | 1.076 | 0.05754 | -0.045 | 18.709
7.5 | 1.086 | 0.06236 | -0.043 | 17.417
8 | 1.088 | 0.07009 | -0.041 | 15.522
8.5 | 1.082 | 0.07703 | -0.039 | 14.042
9 | 1.067 | 0.08493 | -0.036 | 12.567
9.5 | 1.046 | 0.09801 | -0.034 | 10.669
10 | 1.017 | 0.10486 | -0.036 | 9.7

## 2. Re 50k Mach 0.00 (2)
BIGFOIL.COM POLAR EXPORT
NACA63A709
NACA63A709 |  |  |  | Cl Max: | 1.353 | at alpha= | 10 | deg
XFOIL ncrit=9 |  |  |  | L/D Max: | 33.1895 | at alpha= | 8 | deg
Re: | 50000 |  |  | Cd Min: | 0.23514 | at alpha= | -20 | deg
Mach: | 0 |  |  | Cl=0 at alpha= | -0.87879 | deg
|  |  |  | @ Cl=0.1, Cd= | 0.029037
|  |  |  | @ Cl=0.4, Cd= | 0.04184
|  |  |  | @ Cl=0.6, Cd= | 0.050934
alpha (deg) | Cl | Cd | Cm | Cl/Cd
-20 | -0.524 | 0.23514 | -0.0113 | -2.2285
-19.5 | -0.5101 | 0.23111 | -0.015 | -2.2072
-19 | -0.5012 | 0.23076 | -0.0193 | -2.172
-18.5 | -0.4985 | 0.233 | -0.0235 | -2.1395
-18 | -0.4667 | 0.21301 | -0.0233 | -2.191
-17.5 | -0.4518 | 0.20688 | -0.0254 | -2.1839
-17 | -0.4391 | 0.20193 | -0.028 | -2.1745
-16.5 | -0.4351 | 0.20148 | -0.0318 | -2.1595
-16 | -0.4205 | 0.19308 | -0.0334 | -2.1779
-15.5 | -0.4029 | 0.18474 | -0.0339 | -2.1809
-15 | -0.3932 | 0.17974 | -0.0357 | -2.1876
-14.5 | -0.3938 | 0.17861 | -0.0384 | -2.2048
-14 | -0.3792 | 0.16986 | -0.0389 | -2.2324
-13.5 | -0.3661 | 0.16302 | -0.0389 | -2.2457
-13 | -0.3662 | 0.16003 | -0.0405 | -2.2883
-12.5 | -0.3649 | 0.15511 | -0.0412 | -2.3525
-12 | -0.3514 | 0.14776 | -0.0399 | -2.3782
-11.5 | -0.3657 | 0.14702 | -0.0409 | -2.4874
-11 | -0.3489 | 0.13806 | -0.0384 | -2.5272
-10.5 | -0.3698 | 0.13766 | -0.0385 | -2.6863
-10 | -0.3539 | 0.12903 | -0.0355 | -2.7428
-9.5 | -0.3801 | 0.12874 | -0.0349 | -2.9525
-9 | -0.366 | 0.12073 | -0.0316 | -3.0316
-8.5 | -0.376 | 0.11643 | -0.0292 | -3.2294
-8 | -0.3977 | 0.11433 | -0.0265 | -3.4785
-7.5 | -0.3978 | 0.10866 | -0.0228 | -3.661
-7 | -0.4124 | 0.10466 | -0.0187 | -3.9404
-6.5 | -0.4333 | 0.10114 | -0.0156 | -4.2842
-6 | -0.4382 | 0.09637 | -0.0125 | -4.5471
-5.5 | -0.447 | 0.09165 | -0.0116 | -4.8773
-5 | -0.4447 | 0.08652 | -0.0076 | -5.1399
-4.5 | -0.4431 | 0.08148 | -0.0052 | -5.4381
-4 | -0.4393 | 0.07674 | -0.0008 | -5.7245
-3.5 | -0.4351 | 0.07227 | 0.0089 | -6.0205
-2.5 | -0.1753 | 0.04315 | -0.0672 | -4.0626
-2 | -0.1121 | 0.03791 | -0.0696 | -2.957
-1.5 | -0.0595 | 0.03477 | -0.0695 | -1.7112
-1 | -0.012 | 0.03311 | -0.0684 | -0.36243
-0.5 | 0.0375 | 0.03194 | -0.0674 | 1.1741
0 | 0.1122 | 0.02847 | -0.0703 | 3.941
0.5 | 0.1452 | 0.02959 | -0.0676 | 4.9071
1 | 0.1855 | 0.03122 | -0.0675 | 5.9417
1.5 | 0.2241 | 0.03302 | -0.0674 | 6.7868
2 | 0.2615 | 0.03498 | -0.0674 | 7.4757
2.5 | 0.2977 | 0.03712 | -0.0674 | 8.0199
3 | 0.3777 | 0.04086 | -0.0759 | 9.2438
3.5 | 0.4555 | 0.04428 | -0.0833 | 10.2868
4 | 0.5185 | 0.04716 | -0.0877 | 10.9945
4.5 | 0.5771 | 0.04987 | -0.091 | 11.5721
5 | 0.6335 | 0.05249 | -0.0937 | 12.069
5.5 | 0.6906 | 0.05501 | -0.0961 | 12.5541
6 | 0.7599 | 0.05713 | -0.0994 | 13.3012
6.5 | 0.8137 | 0.05893 | -0.1001 | 13.8079
7 | 0.882 | 0.05968 | -0.101 | 14.7788
7.5 | 1.0734 | 0.04415 | -0.0994 | 24.3126
8 | 1.1155 | 0.03361 | -0.0762 | 33.1895
8.5 | 1.1268 | 0.04027 | -0.0696 | 27.9811
9 | 1.2837 | 0.04968 | -0.0806 | 25.8394
9.5 | 1.3291 | 0.05803 | -0.0781 | 22.9037
10 | 1.353 | 0.06753 | -0.0748 | 20.0355
10.5 | 1.3305 | 0.07415 | -0.0655 | 17.9434
11 | 1.2843 | 0.08152 | -0.0563 | 15.7544
11.5 | 1.2376 | 0.09004 | -0.051 | 13.745
12 | 1.2027 | 0.1007 | -0.0495 | 11.9434
12.5 | 1.1033 | 0.11658 | -0.0572 | 9.4639
13 | 1.0829 | 0.13206 | -0.0631 | 8.2001
13.5 | 0.9649 | 0.17732 | -0.1048 | 5.4416
14 | 0.9722 | 0.18555 | -0.1071 | 5.2396
14.5 | 0.9803 | 0.19403 | -0.1099 | 5.0523
15 | 0.9904 | 0.20208 | -0.1126 | 4.901

## 3. Re 50k Mach 0.10 (1)
BIGFOIL.COM POLAR EXPORT
NACA63A709
NACA63A709 |  |  |  | Cl Max: | 1.19 | at alpha= | 5 | deg
JavaFoil+Calcfoil stall+Eppler ext transition |  |  |  | L/D Max: | 52.103 | at alpha= | 4.5 | deg
Re: | 50000 |  |  | Cd Min: | 0.01643 | at alpha= | -1 | deg
Mach: | 0.1 |  |  | Cl=0 at alpha= | -5.5465 | deg
|  |  |  | @ Cl=0.1, Cd= | 0.046795
|  |  |  | @ Cl=0.4, Cd= | 0.035359
|  |  |  | @ Cl=0.6, Cd= | 0.016684
alpha (deg) | Cl | Cd | Cm | Cl/Cd
-17 | -0.195 | 0.58556 | -0.039 | -0.333
-16.5 | -0.208 | 0.53298 | -0.039 | -0.389
-16 | -0.221 | 0.45204 | -0.04 | -0.488
-15.5 | -0.234 | 0.41244 | -0.039 | -0.567
-15 | -0.247 | 0.39128 | -0.04 | -0.632
-14.5 | -0.26 | 0.34526 | -0.04 | -0.754
-14 | -0.273 | 0.30731 | -0.039 | -0.887
-13.5 | -0.284 | 0.28734 | -0.04 | -0.989
-13 | -0.294 | 0.26163 | -0.039 | -1.124
-12.5 | -0.3 | 0.23274 | -0.039 | -1.289
-12 | -0.301 | 0.20003 | -0.039 | -1.507
-11.5 | -0.3 | 0.16724 | -0.04 | -1.794
-11 | -0.296 | 0.15084 | -0.041 | -1.959
-10.5 | -0.288 | 0.13706 | -0.041 | -2.098
-10 | -0.276 | 0.12495 | -0.041 | -2.207
-9.5 | -0.26 | 0.1104 | -0.041 | -2.354
-9 | -0.24 | 0.10523 | -0.04 | -2.279
-8.5 | -0.216 | 0.09409 | -0.04 | -2.292
-8 | -0.187 | 0.08129 | -0.042 | -2.305
-7.5 | -0.155 | 0.07357 | -0.043 | -2.111
-7 | -0.12 | 0.06746 | -0.044 | -1.774
-6.5 | -0.081 | 0.06265 | -0.045 | -1.291
-6 | -0.039 | 0.05704 | -0.046 | -0.692
-5.5 | 0.004 | 0.05391 | -0.047 | 0.077
-5 | 0.049 | 0.05002 | -0.048 | 0.989
-4.5 | 0.096 | 0.04701 | -0.049 | 2.044
-4 | 0.143 | 0.04448 | -0.049 | 3.226
-3.5 | 0.191 | 0.04261 | -0.05 | 4.489
-3 | 0.239 | 0.04076 | -0.051 | 5.865
-2.5 | 0.287 | 0.03943 | -0.053 | 7.281
-2 | 0.335 | 0.03847 | -0.054 | 8.711
-1.5 | 0.384 | 0.03757 | -0.06 | 10.214
-1 | 0.537 | 0.01643 | -0.132 | 32.695
-0.5 | 0.596 | 0.01663 | -0.133 | 35.854
0 | 0.64 | 0.01722 | -0.133 | 37.178
0.5 | 0.698 | 0.01746 | -0.134 | 39.984
1 | 0.755 | 0.01783 | -0.134 | 42.358
1.5 | 0.813 | 0.01819 | -0.135 | 44.718
2 | 0.868 | 0.0186 | -0.136 | 46.686
2.5 | 0.925 | 0.01907 | -0.136 | 48.502
3 | 0.98 | 0.01966 | -0.136 | 49.845
3.5 | 1.034 | 0.02028 | -0.137 | 50.957
4 | 1.085 | 0.02094 | -0.137 | 51.821
4.5 | 1.133 | 0.02175 | -0.137 | 52.103
5 | 1.19 | 0.02512 | -0.139 | 47.39
5.5 | 1.005 | 0.04515 | -0.056 | 22.265
6 | 1.036 | 0.04888 | -0.051 | 21.197
6.5 | 1.063 | 0.0526 | -0.046 | 20.201
7 | 1.078 | 0.05738 | -0.044 | 18.795
7.5 | 1.086 | 0.06395 | -0.044 | 16.988
8 | 1.086 | 0.0719 | -0.041 | 15.102
8.5 | 1.076 | 0.07908 | -0.039 | 13.613
9 | 1.058 | 0.08871 | -0.036 | 11.932
9.5 | 1.032 | 0.10177 | -0.034 | 10.145
10 | 0.999 | 0.1032 | -0.034 | 9.68

## 4. Re 50k Mach 0.10 (2)
BIGFOIL.COM POLAR EXPORT
NACA63A709
NACA63A709 |  |  |  | Cl Max: | 1.3519 | at alpha= | 10 | deg
XFOIL ncrit=9 |  |  |  | L/D Max: | 32.4047 | at alpha= | 8 | deg
Re: | 50000 |  |  | Cd Min: | 0.23582 | at alpha= | -20 | deg
Mach: | 0.1 |  |  | Cl=0 at alpha= | -0.86207 | deg
|  |  |  | @ Cl=0.1, Cd= | 0.031254
|  |  |  | @ Cl=0.4, Cd= | 0.041892
|  |  |  | @ Cl=0.6, Cd= | 0.051051
alpha (deg) | Cl | Cd | Cm | Cl/Cd
-20 | -0.5253 | 0.23582 | -0.0114 | -2.2275
-19.5 | -0.5116 | 0.23211 | -0.0152 | -2.2041
-19 | -0.5032 | 0.23222 | -0.0195 | -2.1669
-18.5 | -0.4935 | 0.22876 | -0.023 | -2.1573
-18 | -0.4671 | 0.21332 | -0.0233 | -2.1897
-17.5 | -0.4523 | 0.20733 | -0.0255 | -2.1815
-17 | -0.4398 | 0.20259 | -0.0283 | -2.1709
-16 | -0.4183 | 0.19229 | -0.0331 | -2.1754
-15.5 | -0.4028 | 0.1851 | -0.034 | -2.1761
-15 | -0.3937 | 0.18036 | -0.0359 | -2.1829
-14.5 | -0.3957 | 0.17979 | -0.0388 | -2.2009
-14 | -0.3771 | 0.1696 | -0.0388 | -2.2235
-13.5 | -0.3659 | 0.16344 | -0.0391 | -2.2387
-13 | -0.3678 | 0.16104 | -0.0408 | -2.2839
-12.5 | -0.3593 | 0.15402 | -0.0407 | -2.3328
-12 | -0.3517 | 0.14833 | -0.04 | -2.3711
-11.5 | -0.3681 | 0.14811 | -0.0411 | -2.4853
-11 | -0.349 | 0.13859 | -0.0385 | -2.5182
-10.5 | -0.3724 | 0.13874 | -0.0387 | -2.6842
-10 | -0.3541 | 0.12958 | -0.0356 | -2.7327
-9.5 | -0.383 | 0.12981 | -0.035 | -2.9505
-9 | -0.3673 | 0.12145 | -0.0317 | -3.0243
-8.5 | -0.3716 | 0.11642 | -0.0291 | -3.1919
-8 | -0.401 | 0.11533 | -0.0266 | -3.477
-7.5 | -0.3998 | 0.10943 | -0.0229 | -3.6535
-7 | -0.4099 | 0.10497 | -0.0188 | -3.9049
-6.5 | -0.4269 | 0.10114 | -0.0148 | -4.2209
-6 | -0.4388 | 0.09699 | -0.0126 | -4.5242
-5.5 | -0.4432 | 0.09193 | -0.0098 | -4.8211
-5 | -0.4449 | 0.08708 | -0.0072 | -5.1091
-4.5 | -0.4433 | 0.08195 | -0.0041 | -5.4094
-4 | -0.4405 | 0.07717 | 0.0003 | -5.7082
-2.5 | -0.1874 | 0.04403 | -0.0653 | -4.2562
-2 | -0.1148 | 0.03828 | -0.0697 | -2.999
-1.5 | -0.0618 | 0.03504 | -0.0697 | -1.7637
-1 | -0.0136 | 0.03337 | -0.0687 | -0.40755
-0.5 | 0.0357 | 0.03218 | -0.0677 | 1.1094
0 | 0.0965 | 0.03125 | -0.0694 | 3.088
1 | 0.1852 | 0.03135 | -0.0678 | 5.9075
1.5 | 0.2241 | 0.03316 | -0.0678 | 6.7581
2 | 0.2617 | 0.03514 | -0.0677 | 7.4474
2.5 | 0.2981 | 0.03729 | -0.0678 | 7.9941
3 | 0.3859 | 0.04126 | -0.0775 | 9.3529
3.5 | 0.4562 | 0.04441 | -0.0836 | 10.2725
4 | 0.5191 | 0.04731 | -0.0879 | 10.9723
4.5 | 0.5785 | 0.05007 | -0.0913 | 11.5538
5 | 0.6368 | 0.05273 | -0.0942 | 12.0766
5.5 | 0.6979 | 0.05526 | -0.0971 | 12.6294
6 | 0.7537 | 0.05747 | -0.0987 | 13.1147
6.5 | 0.8265 | 0.05897 | -0.1013 | 14.0156
7 | 0.8995 | 0.0593 | -0.1022 | 15.1686
7.5 | 1.0571 | 0.04695 | -0.0993 | 22.5154
8 | 1.1131 | 0.03435 | -0.0753 | 32.4047
8.5 | 1.139 | 0.04099 | -0.0701 | 27.7873
9 | 1.2875 | 0.05046 | -0.0799 | 25.5153
9.5 | 1.3278 | 0.05882 | -0.0769 | 22.574
10 | 1.3519 | 0.06849 | -0.0738 | 19.7386
10.5 | 1.3256 | 0.07482 | -0.0643 | 17.7172
11 | 1.2761 | 0.08194 | -0.0552 | 15.5736
11.5 | 1.2257 | 0.09064 | -0.0504 | 13.5227
12 | 1.1786 | 0.1014 | -0.0499 | 11.6233
12.5 | 1.0917 | 0.11933 | -0.0594 | 9.1486
13 | 1.0799 | 0.13386 | -0.0644 | 8.0674
13.5 | 0.9661 | 0.17801 | -0.1055 | 5.4272
14 | 0.9736 | 0.18626 | -0.1078 | 5.2271
14.5 | 0.9824 | 0.1948 | -0.1107 | 5.0431
15 | 0.9932 | 0.20298 | -0.1134 | 4.8931

## 5. Re 50k Mach 0.25 (1)
BIGFOIL.COM POLAR EXPORT
NACA63A709
NACA63A709 |  |  |  | Cl Max: | 1.218 | at alpha= | 5 | deg
JavaFoil+Calcfoil stall+Eppler ext transition |  |  |  | L/D Max: | 51.748 | at alpha= | 4.5 | deg
Re: | 50000 |  |  | Cd Min: | 0.01665 | at alpha= | -1 | deg
Mach: | 0.25 |  |  | Cl=0 at alpha= | -5.5454 | deg
|  |  |  | @ Cl=0.1, Cd= | 0.047863
|  |  |  | @ Cl=0.4, Cd= | 0.037083
|  |  |  | @ Cl=0.6, Cd= | 0.016799
alpha (deg) | Cl | Cd | Cm | Cl/Cd
-15 | -0.054 | 0.4425 | -0.046 | -0.122
-14.5 | -0.051 | 0.35781 | -0.046 | -0.143
-14 | -0.048 | 0.33614 | -0.046 | -0.143
-13.5 | -0.045 | 0.29658 | -0.046 | -0.153
-13 | -0.063 | 1.0717 | -0.043 | -0.059
-12.5 | -0.126 | 0.55057 | -0.043 | -0.228
-12 | -0.157 | 0.40763 | -0.043 | -0.386
-11.5 | -0.182 | 0.32144 | -0.042 | -0.566
-11 | -0.201 | 0.25893 | -0.042 | -0.775
-10.5 | -0.213 | 0.18988 | -0.043 | -1.124
-10 | -0.22 | 0.16568 | -0.043 | -1.326
-9.5 | -0.219 | 0.15168 | -0.042 | -1.445
-9 | -0.212 | 0.12603 | -0.041 | -1.681
-8.5 | -0.198 | 0.1035 | -0.043 | -1.91
-8 | -0.177 | 0.09084 | -0.043 | -1.948
-7.5 | -0.15 | 0.08113 | -0.043 | -1.849
-7 | -0.118 | 0.07271 | -0.044 | -1.618
-6.5 | -0.081 | 0.06612 | -0.046 | -1.219
-6 | -0.04 | 0.05985 | -0.047 | -0.664
-5.5 | 0.004 | 0.05548 | -0.048 | 0.076
-5 | 0.05 | 0.05129 | -0.049 | 0.983
-4.5 | 0.098 | 0.04798 | -0.05 | 2.046
-4 | 0.147 | 0.04511 | -0.051 | 3.258
-3.5 | 0.196 | 0.04314 | -0.051 | 4.548
-3 | 0.245 | 0.04116 | -0.052 | 5.962
-2.5 | 0.295 | 0.03977 | -0.054 | 7.413
-2 | 0.344 | 0.03876 | -0.056 | 8.881
-1.5 | 0.394 | 0.03789 | -0.061 | 10.402
-1 | 0.552 | 0.01665 | -0.136 | 33.165
-0.5 | 0.613 | 0.01684 | -0.136 | 36.378
0 | 0.657 | 0.0175 | -0.137 | 37.531
0.5 | 0.716 | 0.01776 | -0.137 | 40.336
1 | 0.775 | 0.01817 | -0.138 | 42.672
1.5 | 0.834 | 0.01857 | -0.138 | 44.917
2 | 0.891 | 0.019 | -0.139 | 46.894
2.5 | 0.949 | 0.01953 | -0.14 | 48.594
3 | 1.005 | 0.02013 | -0.14 | 49.921
3.5 | 1.059 | 0.02081 | -0.14 | 50.893
4 | 1.111 | 0.02152 | -0.141 | 51.624
4.5 | 1.16 | 0.02242 | -0.141 | 51.748
5 | 1.218 | 0.02599 | -0.143 | 46.85
5.5 | 1.027 | 0.04566 | -0.055 | 22.484
6 | 1.055 | 0.05021 | -0.051 | 21.019
6.5 | 1.077 | 0.05516 | -0.047 | 19.534
7 | 1.085 | 0.0608 | -0.045 | 17.84
7.5 | 1.079 | 0.0694 | -0.042 | 15.554
8 | 1.061 | 0.07705 | -0.04 | 13.766
8.5 | 1.027 | 0.08516 | -0.039 | 12.063
9 | 0.979 | 0.10379 | -0.031 | 9.43
9.5 | 0.916 | 0.12129 | -0.028 | 7.551
10 | 0.84 | 0.14568 | -0.03 | 5.764

## 6. Re 50k Mach 0.25 (2)
BIGFOIL.COM POLAR EXPORT
NACA63A709
NACA63A709 |  |  |  | Cl Max: | 1.3147 | at alpha= | 9.5 | deg
XFOIL ncrit=9 |  |  |  | L/D Max: | 35.1012 | at alpha= | 7.5 | deg
Re: | 50000 |  |  | Cd Min: | 0.24094 | at alpha= | -19 | deg
Mach: | 0.25 |  |  | Cl=0 at alpha= | -0.76619 | deg
|  |  |  | @ Cl=0.1, Cd= | 0.03195
|  |  |  | @ Cl=0.4, Cd= | 0.042254
|  |  |  | @ Cl=0.6, Cd= | 0.051567
alpha (deg) | Cl | Cd | Cm | Cl/Cd
-20 | -0.5329 | 0.24028 | -0.0119 | -2.2178
-19.5 | -0.5212 | 0.23901 | -0.0164 | -2.1807
-19 | -0.5153 | 0.24094 | -0.0209 | -2.1387
-18.5 | -0.4866 | 0.22227 | -0.0213 | -2.1892
-18 | -0.4702 | 0.21562 | -0.0236 | -2.1807
-17.5 | -0.4557 | 0.21015 | -0.0263 | -2.1685
-17 | -0.4461 | 0.20767 | -0.0298 | -2.1481
-16.5 | -0.4485 | 0.2106 | -0.0339 | -2.1296
-16 | -0.4161 | 0.19301 | -0.0331 | -2.1558
-15.5 | -0.4038 | 0.1875 | -0.0349 | -2.1536
-15 | -0.3996 | 0.18523 | -0.0376 | -2.1573
-14.5 | -0.4071 | 0.18672 | -0.0405 | -2.1803
-14 | -0.3733 | 0.17081 | -0.039 | -2.1855
-13.5 | -0.3678 | 0.16659 | -0.0402 | -2.2078
-13 | -0.379 | 0.16722 | -0.0424 | -2.2665
-12.5 | -0.3528 | 0.15501 | -0.0405 | -2.276
-12 | -0.3591 | 0.15296 | -0.0412 | -2.3477
-11.5 | -0.348 | 0.14528 | -0.0397 | -2.3954
-11 | -0.3565 | 0.14295 | -0.0393 | -2.4939
-10.5 | -0.3481 | 0.13586 | -0.0373 | -2.5622
-10 | -0.3638 | 0.13422 | -0.0364 | -2.7105
-9.5 | -0.3536 | 0.12689 | -0.0337 | -2.7867
-9 | -0.3816 | 0.12668 | -0.0327 | -3.0123
-8.5 | -0.3724 | 0.11939 | -0.0295 | -3.1192
-8 | -0.3736 | 0.11403 | -0.0265 | -3.2763
-7.5 | -0.3861 | 0.11011 | -0.0234 | -3.5065
-7 | -0.4245 | 0.10956 | -0.0193 | -3.8746
-6.5 | -0.4378 | 0.10531 | -0.0163 | -4.1573
-6 | -0.4299 | 0.09869 | -0.011 | -4.3561
-5.5 | -0.441 | 0.09423 | -0.0082 | -4.68
-5 | -0.4435 | 0.08932 | -0.0045 | -4.9653
-4.5 | -0.448 | 0.08468 | -0.0022 | -5.2905
-4 | -0.4477 | 0.08023 | 0.0021 | -5.5802
-3.5 | -0.4416 | 0.07489 | 0.0132 | -5.8966
-2 | -0.1295 | 0.04047 | -0.0704 | -3.1999
-1.5 | -0.0749 | 0.0366 | -0.071 | -2.0464
-1 | -0.0231 | 0.03468 | -0.0705 | -0.66609
-0.5 | 0.0263 | 0.03321 | -0.0694 | 0.79193
0 | 0.0836 | 0.03258 | -0.07 | 2.566
0.5 | 0.1414 | 0.03036 | -0.0697 | 4.6574
1 | 0.1837 | 0.03207 | -0.0695 | 5.7281
1.5 | 0.224 | 0.03395 | -0.0695 | 6.5979
2 | 0.2628 | 0.036 | -0.0695 | 7.3
2.5 | 0.3334 | 0.03933 | -0.0758 | 8.477
3 | 0.4097 | 0.04268 | -0.0829 | 9.5993
3.5 | 0.476 | 0.04571 | -0.0877 | 10.4135
4 | 0.5371 | 0.04857 | -0.0914 | 11.0583
4.5 | 0.5953 | 0.05135 | -0.0943 | 11.593
5 | 0.6537 | 0.05404 | -0.0969 | 12.0966
5.5 | 0.7178 | 0.0566 | -0.0998 | 12.682
6 | 0.7684 | 0.05889 | -0.1004 | 13.0481
6.5 | 0.8354 | 0.06062 | -0.1019 | 13.7809
7 | 0.9015 | 0.06137 | -0.1017 | 14.6896
7.5 | 1.145 | 0.03262 | -0.0871 | 35.1012
8 | 1.109 | 0.03784 | -0.0715 | 29.3076
8.5 | 1.1781 | 0.04411 | -0.0697 | 26.7082
9 | 1.2972 | 0.05416 | -0.0756 | 23.9513
9.5 | 1.3147 | 0.06246 | -0.0702 | 21.0487
10 | 1.3003 | 0.06999 | -0.0627 | 18.5784
10.5 | 1.267 | 0.07751 | -0.0555 | 16.3463
11 | 1.2247 | 0.08618 | -0.0511 | 14.211
11.5 | 1.1834 | 0.09659 | -0.0503 | 12.2518
12 | 1.1484 | 0.10869 | -0.0526 | 10.5658
12.5 | 1.0616 | 0.12985 | -0.068 | 8.1756
13 | 1.0281 | 0.15079 | -0.0819 | 6.8181
13.5 | 0.9738 | 0.18165 | -0.1092 | 5.3609
14 | 0.983 | 0.19021 | -0.112 | 5.168
14.5 | 0.997 | 0.1994 | -0.1146 | 5

## 7. Re 50k Mach 0.50 (1)
BIGFOIL.COM POLAR EXPORT
NACA63A709
NACA63A709 |  |  |  | Cl Max: | 1.338 | at alpha= | 20 | deg
JavaFoil+Calcfoil stall+Eppler ext transition |  |  |  | L/D Max: | 50.128 | at alpha= | 3.5 | deg
Re: | 50000 |  |  | Cd Min: | 0.01794 | at alpha= | -0.5 | deg
Mach: | 0.5 |  |  | Cl=0 at alpha= | -5.5536 | deg
|  |  |  | @ Cl=0.1, Cd= | 0.055763
|  |  |  | @ Cl=0.4, Cd= | 0.039881
|  |  |  | @ Cl=0.6, Cd= | 0.020105
alpha (deg) | Cl | Cd | Cm | Cl/Cd
-20 | -0.781 | 0.42532 | -0.072 | -1.836
-19.5 | -0.754 | 0.42036 | -0.072 | -1.795
-19 | -0.726 | 0.37782 | -0.07 | -1.923
-18.5 | -0.7 | 0.36894 | -0.069 | -1.896
-18 | -0.673 | 0.36974 | -0.069 | -1.82
-17.5 | -0.646 | 0.36993 | -0.069 | -1.748
-17 | -0.62 | 0.35683 | -0.07 | -1.738
-16.5 | -0.593 | 0.35189 | -0.07 | -1.686
-16 | -0.567 | 0.33327 | -0.07 | -1.7
-15.5 | -0.539 | 0.30833 | -0.066 | -1.747
-15 | -0.512 | 0.29067 | -0.066 | -1.761
-14.5 | -0.485 | 0.2844 | -0.066 | -1.705
-14 | -0.458 | 0.29604 | -0.065 | -1.547
-13.5 | -0.431 | 0.2724 | -0.066 | -1.583
-13 | -0.404 | 0.26818 | -0.066 | -1.508
-12.5 | -0.377 | 0.27813 | -0.065 | -1.356
-12 | -0.35 | 0.25604 | -0.061 | -1.365
-11.5 | -0.323 | 0.23571 | -0.061 | -1.369
-11 | -0.296 | 0.25452 | -0.061 | -1.161
-10.5 | -0.269 | 0.22815 | -0.062 | -1.177
-10 | -0.242 | 0.22068 | -0.061 | -1.095
-9.5 | -0.214 | 0.20788 | -0.061 | -1.032
-9 | -0.187 | 0.21346 | -0.054 | -0.876
-8.5 | -0.16 | 0.19394 | -0.055 | -0.825
-8 | -0.133 | 0.3436 | -0.057 | -0.387
-7.5 | -0.106 | 0.17982 | -0.056 | -0.589
-7 | -0.079 | 0.17974 | -0.056 | -0.438
-6.5 | -0.052 | 0.18937 | -0.055 | -0.273
-6 | -0.025 | 0.14408 | -0.05 | -0.17
-5.5 | 0.003 | 0.13613 | -0.049 | 0.019
-5 | 0.05 | 0.06492 | -0.051 | 0.777
-4.5 | 0.104 | 0.05503 | -0.054 | 1.898
-4 | 0.16 | 0.04982 | -0.055 | 3.221
-3.5 | 0.217 | 0.04576 | -0.056 | 4.734
-3 | 0.272 | 0.04342 | -0.058 | 6.274
-2.5 | 0.328 | 0.0414 | -0.059 | 7.927
-2 | 0.384 | 0.04013 | -0.061 | 9.568
-1.5 | 0.44 | 0.03926 | -0.065 | 11.201
-1 | 0.617 | 0.01807 | -0.151 | 34.161
-0.5 | 0.685 | 0.01794 | -0.152 | 38.171
0 | 0.732 | 0.01872 | -0.153 | 39.127
0.5 | 0.798 | 0.01914 | -0.153 | 41.706
1 | 0.864 | 0.01971 | -0.154 | 43.829
1.5 | 0.929 | 0.02024 | -0.154 | 45.915
2 | 0.991 | 0.0209 | -0.155 | 47.418
2.5 | 1.055 | 0.02164 | -0.155 | 48.751
3 | 1.116 | 0.02249 | -0.156 | 49.645
3.5 | 1.175 | 0.02344 | -0.156 | 50.128
4 | 1.229 | 0.02455 | -0.157 | 50.066
4.5 | 1.286 | 0.02895 | -0.159 | 44.431
5 | 1.08 | 0.04577 | -0.06 | 23.592
5.5 | 1.088 | 0.05265 | -0.052 | 20.667
6 | 1.061 | 0.06374 | -0.048 | 16.646
6.5 | 0.888 | 0.0999 | -0.047 | 8.892
7 | 0.67 | 0.16965 | -0.048 | 3.947
7.5 | 0.696 | 0.17162 | -0.048 | 4.053
8 | 0.722 | 0.17419 | -0.06 | 4.146
8.5 | 0.748 | 0.18743 | -0.061 | 3.992
9 | 0.774 | 0.20813 | -0.059 | 3.718
9.5 | 0.801 | 0.21773 | -0.069 | 3.678
10 | 0.826 | 0.24933 | -0.068 | 3.314
10.5 | 0.852 | 0.25222 | -0.069 | 3.377
11 | 0.879 | 0.27482 | -0.076 | 3.198
11.5 | 0.905 | 0.26884 | -0.077 | 3.365
12 | 0.93 | 0.27993 | -0.077 | 3.321
12.5 | 0.957 | 0.2937 | -0.082 | 3.258
13 | 0.982 | 0.32379 | -0.084 | 3.034
13.5 | 1.007 | 0.32196 | -0.084 | 3.129
14 | 1.033 | 0.33108 | -0.085 | 3.12
14.5 | 1.06 | 0.36443 | -0.09 | 2.91
15 | 1.085 | 0.36575 | -0.09 | 2.967
15.5 | 1.11 | 0.38226 | -0.091 | 2.904
16 | 1.135 | 0.38491 | -0.092 | 2.95
16.5 | 1.163 | 0.41622 | -0.096 | 2.794
17 | 1.187 | 0.42002 | -0.097 | 2.827
17.5 | 1.212 | 0.42103 | -0.097 | 2.878
18 | 1.24 | 0.4348 | -0.101 | 2.851
18.5 | 1.264 | 0.44885 | -0.102 | 2.817
19 | 1.289 | 0.45327 | -0.102 | 2.843
19.5 | 1.313 | 0.45579 | -0.103 | 2.88
20 | 1.338 | 0.46372 | -0.105 | 2.886

## 8. Re 50k Mach 0.50 (2)
BIGFOIL.COM POLAR EXPORT
NACA63A709
NACA63A709 |  |  |  | Cl Max: | 1.2701 | at alpha= | 20 | deg
XFOIL ncrit=9 |  |  |  | L/D Max: | 27.0345 | at alpha= | 7.5 | deg
Re: | 50000 |  |  | Cd Min: | 0.31644 | at alpha= | 20 | deg
Mach: | 0.5 |  |  | Cl=0 at alpha= | -0.39267 | deg
|  |  |  | @ Cl=0.1, Cd= | 0.036893
|  |  |  | @ Cl=0.4, Cd= | 0.044438
|  |  |  | @ Cl=0.6, Cd= | 0.053829
alpha (deg) | Cl | Cd | Cm | Cl/Cd
-20 | -0.57 | 0.25829 | -0.0127 | -2.2068
-19.5 | -0.5495 | 0.25001 | -0.0159 | -2.1979
-19 | -0.5304 | 0.2432 | -0.0194 | -2.1809
-18.5 | -0.513 | 0.23773 | -0.0232 | -2.1579
-18 | -0.5018 | 0.23729 | -0.0278 | -2.1147
-17.5 | -0.4792 | 0.22511 | -0.0297 | -2.1287
-17 | -0.4601 | 0.21704 | -0.0317 | -2.1199
-16.5 | -0.4454 | 0.21181 | -0.0344 | -2.1028
-16 | -0.4393 | 0.21127 | -0.038 | -2.0793
-15.5 | -0.4171 | 0.19946 | -0.0386 | -2.0911
-15 | -0.4019 | 0.19253 | -0.0397 | -2.0875
-14.5 | -0.3953 | 0.18948 | -0.0417 | -2.0862
-14 | -0.3854 | 0.18349 | -0.0427 | -2.1004
-13.5 | -0.3699 | 0.17554 | -0.0423 | -2.1072
-13 | -0.3716 | 0.17374 | -0.0434 | -2.1388
-12.5 | -0.3566 | 0.16499 | -0.0421 | -2.1613
-12 | -0.3619 | 0.16312 | -0.0423 | -2.2186
-11.5 | -0.3487 | 0.15488 | -0.0405 | -2.2514
-11 | -0.3608 | 0.15385 | -0.0401 | -2.3451
-10.5 | -0.3455 | 0.14504 | -0.0378 | -2.3821
-10 | -0.359 | 0.14303 | -0.037 | -2.51
-9.5 | -0.3532 | 0.1369 | -0.0347 | -2.58
-9 | -0.3485 | 0.13071 | -0.0323 | -2.6662
-8.5 | -0.3522 | 0.12595 | -0.03 | -2.7963
-8 | -0.3567 | 0.12137 | -0.0274 | -2.9389
-7.5 | -0.3627 | 0.11704 | -0.0242 | -3.0989
-7 | -0.38 | 0.11411 | -0.0207 | -3.3301
-6.5 | -0.3792 | 0.10831 | -0.0166 | -3.5011
-6 | -0.4042 | 0.10595 | -0.0115 | -3.815
-5.5 | -0.4101 | 0.10096 | -0.0061 | -4.062
-5 | -0.4279 | 0.09732 | -0.0002 | -4.3968
-3.5 | -0.4297 | 0.0818 | 0.0213 | -5.2531
-3 | -0.4048 | 0.07542 | 0.0336 | -5.3673
-2 | -0.23 | 0.05148 | -0.0614 | -4.4678
-1.5 | -0.1437 | 0.04465 | -0.0719 | -3.2184
-1 | -0.076 | 0.04061 | -0.0754 | -1.8715
-0.5 | -0.0126 | 0.03836 | -0.0766 | -0.32847
0 | 0.0461 | 0.03709 | -0.0763 | 1.2429
0.5 | 0.1119 | 0.03685 | -0.0774 | 3.0366
1 | 0.1743 | 0.03511 | -0.0771 | 4.9644
1.5 | 0.2611 | 0.03855 | -0.0843 | 6.773
2 | 0.3397 | 0.04181 | -0.0903 | 8.1249
2.5 | 0.4106 | 0.0449 | -0.0949 | 9.1448
3 | 0.4779 | 0.04796 | -0.0987 | 9.9646
3.5 | 0.5436 | 0.05106 | -0.102 | 10.6463
4 | 0.6045 | 0.05405 | -0.1044 | 11.1841
4.5 | 0.6567 | 0.05689 | -0.1053 | 11.5433
5 | 0.7069 | 0.05981 | -0.1058 | 11.8191
5.5 | 0.7753 | 0.06269 | -0.1078 | 12.3672
6 | 0.8267 | 0.06546 | -0.1073 | 12.6291
6.5 | 0.9014 | 0.06731 | -0.1073 | 13.3918
7 | 0.9645 | 0.06805 | -0.1039 | 14.1734
7.5 | 1.1514 | 0.04259 | -0.0724 | 27.0345
8 | 1.1557 | 0.04929 | -0.0649 | 23.4469
8.5 | 1.2138 | 0.05646 | -0.0607 | 21.4984
9 | 1.2218 | 0.0652 | -0.0571 | 18.7393
9.5 | 1.1903 | 0.07528 | -0.0553 | 15.8116
10 | 1.1513 | 0.08721 | -0.0573 | 13.2015
10.5 | 1.108 | 0.10159 | -0.0636 | 10.9066
11 | 1.0734 | 0.11754 | -0.0728 | 9.1322
11.5 | 1.054 | 0.1334 | -0.0821 | 7.901
12 | 1.0483 | 0.14776 | -0.0896 | 7.0946
12.5 | 1.0388 | 0.16286 | -0.0995 | 6.3785
13 | 1.0464 | 0.17572 | -0.1057 | 5.9549
14 | 1.0568 | 0.21066 | -0.1289 | 5.0166
14.5 | 1.0666 | 0.21837 | -0.1334 | 4.8844
15 | 1.0759 | 0.22605 | -0.1386 | 4.7596
15.5 | 1.0961 | 0.23619 | -0.1426 | 4.6408
16 | 1.1182 | 0.24648 | -0.1461 | 4.5367
16.5 | 1.1355 | 0.25489 | -0.1505 | 4.4549
17 | 1.159 | 0.26577 | -0.154 | 4.3609
17.5 | 1.1757 | 0.27323 | -0.159 | 4.303
18 | 1.1895 | 0.27992 | -0.1651 | 4.2494
18.5 | 1.2117 | 0.29038 | -0.1693 | 4.1728
19 | 1.2392 | 0.30436 | -0.1721 | 4.0715
19.5 | 1.2502 | 0.30698 | -0.1795 | 4.0726
20 | 1.2701 | 0.31644 | -0.1847 | 4.0137

## 9. Re 100k Mach 0.00 (1)
BIGFOIL.COM POLAR EXPORT
NACA63A709
NACA63A709 |  |  |  | Cl Max: | 1.23 | at alpha= | 5.5 | deg
JavaFoil+Calcfoil stall+Eppler ext transition |  |  |  | L/D Max: | 70.73 | at alpha= | 4.5 | deg
Re: | 100000 |  |  | Cd Min: | 0.01224 | at alpha= | -1 | deg
Mach: | 0 |  |  | Cl=0 at alpha= | -5.5465 | deg
|  |  |  | @ Cl=0.1, Cd= | 0.042117
|  |  |  | @ Cl=0.4, Cd= | 0.024636
|  |  |  | @ Cl=0.6, Cd= | 0.012401
alpha (deg) | Cl | Cd | Cm | Cl/Cd
-17.5 | -0.221 | 0.42637 | -0.039 | -0.518
-17 | -0.232 | 0.37352 | -0.04 | -0.621
-16.5 | -0.243 | 0.34785 | -0.04 | -0.7
-16 | -0.255 | 0.31687 | -0.039 | -0.804
-15.5 | -0.266 | 0.30459 | -0.04 | -0.875
-15 | -0.278 | 0.28335 | -0.04 | -0.98
-14.5 | -0.288 | 0.24688 | -0.04 | -1.169
-14 | -0.298 | 0.2292 | -0.04 | -1.302
-13.5 | -0.307 | 0.20888 | -0.04 | -1.471
-13 | -0.315 | 0.18789 | -0.04 | -1.674
-12.5 | -0.318 | 0.17096 | -0.04 | -1.86
-12 | -0.317 | 0.15429 | -0.04 | -2.053
-11.5 | -0.313 | 0.13196 | -0.042 | -2.371
-11 | -0.306 | 0.12106 | -0.042 | -2.528
-10.5 | -0.296 | 0.11145 | -0.042 | -2.654
-10 | -0.282 | 0.09971 | -0.041 | -2.828
-9.5 | -0.264 | 0.09116 | -0.041 | -2.901
-9 | -0.243 | 0.08705 | -0.041 | -2.791
-8.5 | -0.218 | 0.07859 | -0.041 | -2.769
-8 | -0.189 | 0.07051 | -0.043 | -2.674
-7.5 | -0.156 | 0.064 | -0.044 | -2.435
-7 | -0.12 | 0.05881 | -0.045 | -2.037
-6.5 | -0.081 | 0.05437 | -0.046 | -1.487
-6 | -0.039 | 0.05112 | -0.047 | -0.771
-5.5 | 0.004 | 0.04787 | -0.048 | 0.087
-5 | 0.049 | 0.04463 | -0.048 | 1.105
-4.5 | 0.096 | 0.0423 | -0.049 | 2.262
-4 | 0.143 | 0.04015 | -0.05 | 3.558
-3.5 | 0.19 | 0.03828 | -0.05 | 4.973
-3 | 0.238 | 0.03684 | -0.052 | 6.459
-2.5 | 0.286 | 0.0357 | -0.053 | 8.002
-2 | 0.334 | 0.03484 | -0.057 | 9.578
-1.5 | 0.475 | 0.01304 | -0.132 | 36.398
-1 | 0.535 | 0.01224 | -0.133 | 43.677
-0.5 | 0.593 | 0.01236 | -0.133 | 47.996
0 | 0.642 | 0.01265 | -0.134 | 50.764
0.5 | 0.7 | 0.01285 | -0.134 | 54.509
1 | 0.758 | 0.01312 | -0.135 | 57.791
1.5 | 0.816 | 0.01339 | -0.136 | 60.913
2 | 0.871 | 0.01372 | -0.136 | 63.51
2.5 | 0.928 | 0.01409 | -0.136 | 65.837
3 | 0.983 | 0.01451 | -0.137 | 67.755
3.5 | 1.038 | 0.015 | -0.137 | 69.172
4 | 1.09 | 0.01551 | -0.138 | 70.272
4.5 | 1.139 | 0.0161 | -0.138 | 70.73
5 | 1.188 | 0.02137 | -0.139 | 55.597
5.5 | 1.23 | 0.02221 | -0.139 | 55.387
6 | 1.033 | 0.04463 | -0.054 | 23.143
6.5 | 1.06 | 0.04834 | -0.049 | 21.92
7 | 1.077 | 0.052 | -0.046 | 20.702
7.5 | 1.086 | 0.05644 | -0.044 | 19.245
8 | 1.088 | 0.06246 | -0.042 | 17.418
8.5 | 1.082 | 0.06995 | -0.041 | 15.464
9 | 1.067 | 0.0768 | -0.039 | 13.899
9.5 | 1.046 | 0.08469 | -0.036 | 12.347
10 | 1.017 | 0.09097 | -0.038 | 11.182
10.5 | 0.983 | 0.10184 | -0.03 | 9.648

## 10. Re 100k Mach 0.00 (2)
BIGFOIL.COM POLAR EXPORT
NACA63A709
NACA63A709 |  |  |  | Cl Max: | 1.346 | at alpha= | 10.5 | deg
XFOIL ncrit=9 |  |  |  | L/D Max: | 64.1454 | at alpha= | 6.5 | deg
Re: | 100000 |  |  | Cd Min: | 0.23289 | at alpha= | -20 | deg
Mach: | 0 |  |  | Cl=0 at alpha= | -2.1436 | deg
|  |  |  | @ Cl=0.1, Cd= | 0.029052
|  |  |  | @ Cl=0.4, Cd= | 0.026345
|  |  |  | @ Cl=0.6, Cd= | 0.028828
alpha (deg) | Cl | Cd | Cm | Cl/Cd
-20 | -0.5218 | 0.23289 | -0.0106 | -2.2405
-19.5 | -0.5062 | 0.22705 | -0.0136 | -2.2295
-19 | -0.4909 | 0.22133 | -0.0166 | -2.218
-18.5 | -0.4759 | 0.2157 | -0.0197 | -2.2063
-18 | -0.4616 | 0.21086 | -0.0231 | -2.1891
-17.5 | -0.451 | 0.20817 | -0.027 | -2.1665
-17 | -0.4452 | 0.20678 | -0.0308 | -2.153
-16.5 | -0.4427 | 0.20529 | -0.0342 | -2.1565
-16 | -0.4104 | 0.18699 | -0.033 | -2.1948
-15.5 | -0.3969 | 0.1806 | -0.0343 | -2.1977
-15 | -0.3853 | 0.17474 | -0.0358 | -2.205
-14.5 | -0.375 | 0.16921 | -0.0374 | -2.2162
-14 | -0.3662 | 0.16401 | -0.0389 | -2.2328
-13.5 | -0.3636 | 0.16081 | -0.0411 | -2.2611
-13 | -0.3709 | 0.15966 | -0.0432 | -2.3231
-12.5 | -0.3776 | 0.15723 | -0.0444 | -2.4016
-12 | -0.3482 | 0.14286 | -0.0397 | -2.4374
-11.5 | -0.3479 | 0.13823 | -0.0383 | -2.5168
-11 | -0.3508 | 0.13399 | -0.037 | -2.6181
-10.5 | -0.3604 | 0.13102 | -0.0363 | -2.7507
-10 | -0.3798 | 0.12968 | -0.0365 | -2.9287
-9.5 | -0.3968 | 0.1274 | -0.036 | -3.1146
-9 | -0.3761 | 0.11631 | -0.0312 | -3.2336
-8.5 | -0.3792 | 0.11161 | -0.0285 | -3.3975
-8 | -0.3909 | 0.10775 | -0.0264 | -3.6278
-7.5 | -0.4138 | 0.10496 | -0.0239 | -3.9425
-7 | -0.444 | 0.10275 | -0.0234 | -4.3212
-6.5 | -0.449 | 0.09719 | -0.0364 | -4.6198
-6 | -0.4494 | 0.09074 | -0.0193 | -4.9526
-5.5 | -0.4241 | 0.08275 | -0.0428 | -5.1251
-5 | -0.4277 | 0.07669 | -0.0303 | -5.577
-4.5 | -0.3902 | 0.06768 | -0.0421 | -5.7654
-4 | -0.3074 | 0.05825 | -0.0594 | -5.2773
-3.5 | -0.2377 | 0.05179 | -0.069 | -4.5897
-2.5 | -0.0504 | 0.03511 | -0.0877 | -1.4355
-2 | 0.0203 | 0.03162 | -0.0896 | 0.642
-1.5 | 0.0858 | 0.02935 | -0.091 | 2.9233
-1 | 0.1487 | 0.02803 | -0.0923 | 5.305
-0.5 | 0.2112 | 0.02703 | -0.0937 | 7.8135
0 | 0.3112 | 0.02515 | -0.1022 | 12.3738
0.5 | 0.3703 | 0.02594 | -0.1039 | 14.2753
1 | 0.429 | 0.02674 | -0.1054 | 16.0434
1.5 | 0.488 | 0.02753 | -0.1068 | 17.7261
2 | 0.5471 | 0.02825 | -0.1081 | 19.3664
2.5 | 0.6066 | 0.0289 | -0.1094 | 20.9896
3 | 0.6683 | 0.02938 | -0.1108 | 22.7468
3.5 | 0.7297 | 0.0298 | -0.112 | 24.4866
4 | 0.7953 | 0.02987 | -0.1135 | 26.6254
4.5 | 0.8648 | 0.02948 | -0.1151 | 29.3351
5 | 0.9454 | 0.028 | -0.1174 | 33.7643
5.5 | 1.0177 | 0.02611 | -0.1175 | 38.9774
6 | 1.1446 | 0.01935 | -0.1215 | 59.1525
6.5 | 1.1822 | 0.01843 | -0.1148 | 64.1454
7 | 1.1721 | 0.02029 | -0.1009 | 57.7674
7.5 | 1.1336 | 0.02618 | -0.0867 | 43.3002
8 | 1.1373 | 0.03022 | -0.0791 | 37.634
8.5 | 1.1704 | 0.03415 | -0.0756 | 34.2723
9 | 1.2917 | 0.04337 | -0.0853 | 29.7833
9.5 | 1.322 | 0.04844 | -0.0806 | 27.2915
10 | 1.3404 | 0.05586 | -0.0751 | 23.9957
10.5 | 1.346 | 0.06577 | -0.0697 | 20.4653
11 | 1.342 | 0.08042 | -0.0639 | 16.6874
11.5 | 1.2636 | 0.08194 | -0.0502 | 15.421
12 | 1.1979 | 0.09649 | -0.0476 | 12.4148
12.5 | 1.1394 | 0.10823 | -0.0504 | 10.5276
13 | 1.0811 | 0.12447 | -0.0597 | 8.6856
13.5 | 1.0269 | 0.16026 | -0.0823 | 6.4077
14 | 1.027 | 0.16986 | -0.0855 | 6.0462
14.5 | 1.0177 | 0.17933 | -0.0923 | 5.675
15 | 1.0056 | 0.19023 | -0.1007 | 5.2862
15.5 | 1.0412 | 0.19887 | -0.0966 | 5.2356

## 11. Re 100k Mach 0.10 (1)
BIGFOIL.COM POLAR EXPORT
NACA63A709
NACA63A709 |  |  |  | Cl Max: | 1.235 | at alpha= | 5.5 | deg
JavaFoil+Calcfoil stall+Eppler ext transition |  |  |  | L/D Max: | 70.633 | at alpha= | 4.5 | deg
Re: | 100000 |  |  | Cd Min: | 0.01227 | at alpha= | -1 | deg
Mach: | 0.1 |  |  | Cl=0 at alpha= | -5.5465 | deg
|  |  |  | @ Cl=0.1, Cd= | 0.04214
|  |  |  | @ Cl=0.4, Cd= | 0.024907
|  |  |  | @ Cl=0.6, Cd= | 0.012415
alpha (deg) | Cl | Cd | Cm | Cl/Cd
-17 | -0.195 | 0.44775 | -0.04 | -0.435
-16.5 | -0.208 | 0.40313 | -0.041 | -0.515
-16 | -0.221 | 0.37013 | -0.041 | -0.596
-15.5 | -0.234 | 0.3327 | -0.04 | -0.703
-15 | -0.247 | 0.31324 | -0.041 | -0.789
-14.5 | -0.26 | 0.27919 | -0.041 | -0.932
-14 | -0.273 | 0.24786 | -0.04 | -1.1
-13.5 | -0.284 | 0.22344 | -0.041 | -1.271
-13 | -0.294 | 0.20832 | -0.04 | -1.412
-12.5 | -0.3 | 0.18674 | -0.041 | -1.607
-12 | -0.301 | 0.16483 | -0.04 | -1.829
-11.5 | -0.3 | 0.14139 | -0.042 | -2.122
-11 | -0.296 | 0.12463 | -0.042 | -2.371
-10.5 | -0.288 | 0.11417 | -0.041 | -2.518
-10 | -0.276 | 0.10491 | -0.041 | -2.628
-9.5 | -0.26 | 0.09414 | -0.041 | -2.76
-9 | -0.24 | 0.08863 | -0.041 | -2.706
-8.5 | -0.216 | 0.0799 | -0.041 | -2.699
-8 | -0.187 | 0.07132 | -0.043 | -2.628
-7.5 | -0.155 | 0.06445 | -0.044 | -2.41
-7 | -0.12 | 0.05979 | -0.045 | -2.002
-6.5 | -0.081 | 0.05471 | -0.046 | -1.479
-6 | -0.039 | 0.05119 | -0.047 | -0.771
-5.5 | 0.004 | 0.04778 | -0.047 | 0.087
-5 | 0.049 | 0.04487 | -0.048 | 1.103
-4.5 | 0.096 | 0.04231 | -0.049 | 2.271
-4 | 0.144 | 0.04027 | -0.05 | 3.564
-3.5 | 0.191 | 0.03837 | -0.05 | 4.985
-3 | 0.239 | 0.03691 | -0.052 | 6.478
-2.5 | 0.287 | 0.03578 | -0.054 | 8.023
-2 | 0.335 | 0.0349 | -0.056 | 9.607
-1.5 | 0.477 | 0.01307 | -0.133 | 36.517
-1 | 0.537 | 0.01227 | -0.133 | 43.777
-0.5 | 0.596 | 0.01239 | -0.134 | 48.128
0 | 0.645 | 0.01269 | -0.135 | 50.874
0.5 | 0.704 | 0.01288 | -0.135 | 54.612
1 | 0.762 | 0.01316 | -0.136 | 57.871
1.5 | 0.82 | 0.01344 | -0.136 | 61.001
2 | 0.875 | 0.01377 | -0.137 | 63.584
2.5 | 0.933 | 0.01416 | -0.137 | 65.834
3 | 0.988 | 0.01458 | -0.138 | 67.77
3.5 | 1.042 | 0.01507 | -0.138 | 69.161
4 | 1.095 | 0.01557 | -0.138 | 70.319
4.5 | 1.144 | 0.0162 | -0.139 | 70.633
5 | 1.193 | 0.02151 | -0.14 | 55.45
5.5 | 1.235 | 0.02235 | -0.14 | 55.246
6 | 1.036 | 0.04468 | -0.053 | 23.198
6.5 | 1.063 | 0.04834 | -0.048 | 21.983
7 | 1.079 | 0.05269 | -0.046 | 20.47
7.5 | 1.086 | 0.05717 | -0.045 | 19.003
8 | 1.086 | 0.06383 | -0.042 | 17.012
8.5 | 1.077 | 0.06934 | -0.04 | 15.526
9 | 1.059 | 0.07725 | -0.038 | 13.703
9.5 | 1.032 | 0.08705 | -0.036 | 11.861
10 | 0.999 | 0.09005 | -0.036 | 11.094
10.5 | 0.959 | 0.10574 | -0.029 | 9.072

## 12. Re 100k Mach 0.10 (2)
BIGFOIL.COM POLAR EXPORT
NACA63A709
NACA63A709 |  |  |  | Cl Max: | 1.3368 | at alpha= | 10 | deg
XFOIL ncrit=9 |  |  |  | L/D Max: | 63.945 | at alpha= | 6.5 | deg
Re: | 100000 |  |  | Cd Min: | 0.23342 | at alpha= | -20 | deg
Mach: | 0.1 |  |  | Cl=0 at alpha= | -2.1547 | deg
|  |  |  | @ Cl=0.1, Cd= | 0.029244
|  |  |  | @ Cl=0.4, Cd= | 0.026479
|  |  |  | @ Cl=0.6, Cd= | 0.028862
alpha (deg) | Cl | Cd | Cm | Cl/Cd
-20 | -0.5228 | 0.23342 | -0.0106 | -2.2397
-19.5 | -0.5071 | 0.22757 | -0.0137 | -2.2283
-19 | -0.4916 | 0.22182 | -0.0168 | -2.2162
-18.5 | -0.4765 | 0.21621 | -0.0199 | -2.2039
-18 | -0.4623 | 0.21158 | -0.0234 | -2.185
-17.5 | -0.4521 | 0.20914 | -0.0273 | -2.1617
-17 | -0.4464 | 0.20775 | -0.0311 | -2.1487
-16 | -0.41 | 0.18719 | -0.033 | -2.1903
-15.5 | -0.3967 | 0.18094 | -0.0344 | -2.1924
-15 | -0.3851 | 0.17511 | -0.036 | -2.1992
-14.5 | -0.3747 | 0.16958 | -0.0375 | -2.2096
-14 | -0.3661 | 0.16448 | -0.0391 | -2.2258
-13.5 | -0.3645 | 0.16167 | -0.0414 | -2.2546
-13 | -0.3721 | 0.16053 | -0.0434 | -2.3179
-12.5 | -0.3785 | 0.15801 | -0.0445 | -2.3954
-12 | -0.3478 | 0.14326 | -0.0396 | -2.4278
-11.5 | -0.3477 | 0.13866 | -0.0383 | -2.5076
-11 | -0.3508 | 0.13448 | -0.037 | -2.6086
-10.5 | -0.3617 | 0.13186 | -0.0366 | -2.7431
-10 | -0.381 | 0.13055 | -0.0367 | -2.9184
-9.5 | -0.3977 | 0.12818 | -0.0362 | -3.1027
-9 | -0.373 | 0.1165 | -0.031 | -3.2017
-8.5 | -0.3776 | 0.11196 | -0.0285 | -3.3726
-8 | -0.39 | 0.10819 | -0.0265 | -3.6048
-7.5 | -0.4152 | 0.10574 | -0.0243 | -3.9266
-7 | -0.4451 | 0.10359 | -0.0244 | -4.2967
-6.5 | -0.452 | 0.097 | -0.0308 | -4.6598
-6 | -0.4486 | 0.09135 | -0.0187 | -4.9108
-5.5 | -0.4262 | 0.08336 | -0.0423 | -5.1128
-5 | -0.4302 | 0.07761 | -0.0288 | -5.5431
-4.5 | -0.3922 | 0.06852 | -0.0411 | -5.7239
-4 | -0.3082 | 0.0588 | -0.0592 | -5.2415
-3.5 | -0.2465 | 0.05239 | -0.0659 | -4.7051
-2.5 | -0.0509 | 0.03542 | -0.0882 | -1.437
-2 | 0.0228 | 0.03181 | -0.0906 | 0.71676
-1.5 | 0.0881 | 0.0295 | -0.0919 | 2.9864
-1 | 0.1508 | 0.02815 | -0.0931 | 5.357
-0.5 | 0.2128 | 0.02717 | -0.0943 | 7.8322
0 | 0.3036 | 0.0252 | -0.1012 | 12.0476
0.5 | 0.3663 | 0.02603 | -0.1034 | 14.0722
1 | 0.4278 | 0.02685 | -0.1054 | 15.933
1.5 | 0.4886 | 0.02763 | -0.1071 | 17.6837
2 | 0.5494 | 0.02833 | -0.1086 | 19.3929
2.5 | 0.6103 | 0.02897 | -0.11 | 21.0666
3 | 0.6733 | 0.02942 | -0.1115 | 22.8858
3.5 | 0.7358 | 0.02981 | -0.1128 | 24.683
4 | 0.8023 | 0.02984 | -0.1144 | 26.8867
4.5 | 0.8535 | 0.03025 | -0.1135 | 28.2149
5.5 | 1.0262 | 0.02593 | -0.1181 | 39.5758
6 | 1.1429 | 0.01968 | -0.1205 | 58.0742
6.5 | 1.1849 | 0.01853 | -0.1141 | 63.945
7 | 1.1685 | 0.02074 | -0.0993 | 56.3404
7.5 | 1.1326 | 0.02662 | -0.0858 | 42.547
8 | 1.1382 | 0.03062 | -0.0784 | 37.1718
8.5 | 1.176 | 0.03478 | -0.0755 | 33.8125
9 | 1.2957 | 0.04409 | -0.0846 | 29.3876
9.5 | 1.3227 | 0.04926 | -0.0794 | 26.8514
10 | 1.3368 | 0.05651 | -0.0735 | 23.656
10.5 | 1.3358 | 0.06543 | -0.0671 | 20.4157
11 | 1.3053 | 0.07172 | -0.057 | 18.1999
11.5 | 1.2553 | 0.08059 | -0.0497 | 15.5764
12 | 1.2087 | 0.09138 | -0.0467 | 13.2272
12.5 | 1.1463 | 0.10348 | -0.0492 | 11.0775
13 | 1.0859 | 0.11992 | -0.0585 | 9.0552
13.5 | 1.0324 | 0.16108 | -0.0821 | 6.4092
14 | 1.032 | 0.17078 | -0.0854 | 6.0429
14.5 | 1.0101 | 0.18128 | -0.0955 | 5.572
15 | 1.007 | 0.19128 | -0.1017 | 5.2645

## 13. Re 100k Mach 0.25 (1)
BIGFOIL.COM POLAR EXPORT
NACA63A709
NACA63A709 |  |  |  | Cl Max: | 1.22 | at alpha= | 5 | deg
JavaFoil+Calcfoil stall+Eppler ext transition |  |  |  | L/D Max: | 70.065 | at alpha= | 4.5 | deg
Re: | 100000 |  |  | Cd Min: | 0.01244 | at alpha= | -1 | deg
Mach: | 0.25 |  |  | Cl=0 at alpha= | -5.5454 | deg
|  |  |  | @ Cl=0.1, Cd= | 0.043107
|  |  |  | @ Cl=0.4, Cd= | 0.026745
|  |  |  | @ Cl=0.6, Cd= | 0.012534
alpha (deg) | Cl | Cd | Cm | Cl/Cd
-15 | -0.054 | 0.34982 | -0.047 | -0.154
-14.5 | -0.051 | 0.29156 | -0.048 | -0.175
-14 | -0.048 | 0.25703 | -0.047 | -0.187
-13.5 | -0.045 | 0.23171 | -0.047 | -0.196
-13 | -0.063 | 0.20806 | -0.046 | -0.305
-12.5 | -0.126 | 0.19539 | -0.045 | -0.643
-12 | -0.157 | 0.3211 | -0.044 | -0.49
-11.5 | -0.182 | 0.24911 | -0.044 | -0.731
-11 | -0.201 | 0.20582 | -0.044 | -0.975
-10.5 | -0.213 | 0.15304 | -0.044 | -1.394
-10 | -0.22 | 0.12996 | -0.044 | -1.69
-9.5 | -0.219 | 0.12035 | -0.042 | -1.821
-9 | -0.212 | 0.10348 | -0.042 | -2.048
-8.5 | -0.198 | 0.08663 | -0.043 | -2.283
-8 | -0.177 | 0.07707 | -0.043 | -2.296
-7.5 | -0.15 | 0.06945 | -0.044 | -2.16
-7 | -0.118 | 0.06327 | -0.045 | -1.86
-6.5 | -0.081 | 0.05736 | -0.046 | -1.405
-6 | -0.04 | 0.05318 | -0.048 | -0.747
-5.5 | 0.004 | 0.04901 | -0.049 | 0.086
-5 | 0.05 | 0.04578 | -0.049 | 1.101
-4.5 | 0.098 | 0.04321 | -0.05 | 2.272
-4 | 0.147 | 0.04069 | -0.051 | 3.612
-3.5 | 0.196 | 0.03868 | -0.052 | 5.072
-3 | 0.245 | 0.03722 | -0.053 | 6.593
-2.5 | 0.295 | 0.03607 | -0.055 | 8.173
-2 | 0.344 | 0.03516 | -0.057 | 9.79
-1.5 | 0.49 | 0.01322 | -0.136 | 37.081
-1 | 0.552 | 0.01244 | -0.137 | 44.364
-0.5 | 0.613 | 0.01256 | -0.138 | 48.778
0 | 0.663 | 0.01289 | -0.138 | 51.433
0.5 | 0.723 | 0.01312 | -0.139 | 55.106
1 | 0.782 | 0.01341 | -0.139 | 58.346
1.5 | 0.842 | 0.01372 | -0.14 | 61.353
2 | 0.899 | 0.01406 | -0.14 | 63.897
2.5 | 0.957 | 0.0145 | -0.141 | 66.012
3 | 1.014 | 0.01497 | -0.141 | 67.736
3.5 | 1.07 | 0.01548 | -0.142 | 69.082
4 | 1.123 | 0.01604 | -0.142 | 69.969
4.5 | 1.172 | 0.01673 | -0.143 | 70.065
5 | 1.22 | 0.02245 | -0.143 | 54.342
5.5 | 1.027 | 0.04227 | -0.058 | 24.305
6 | 1.056 | 0.04584 | -0.053 | 23.028
6.5 | 1.078 | 0.04974 | -0.048 | 21.663
7 | 1.085 | 0.05454 | -0.046 | 19.888
7.5 | 1.08 | 0.06182 | -0.043 | 17.462
8 | 1.061 | 0.06777 | -0.041 | 15.651
8.5 | 1.027 | 0.07434 | -0.04 | 13.82
9 | 0.979 | 0.0896 | -0.035 | 10.923
9.5 | 0.916 | 0.10022 | -0.03 | 9.138
10 | 0.84 | 0.11769 | -0.031 | 7.135

## 14. Re 100k Mach 0.25 (2)
BIGFOIL.COM POLAR EXPORT
NACA63A709
NACA63A709 |  |  |  | Cl Max: | 1.3196 | at alpha= | 9.5 | deg
XFOIL ncrit=9 |  |  |  | L/D Max: | 61.6701 | at alpha= | 6.5 | deg
Re: | 100000 |  |  | Cd Min: | 0.23653 | at alpha= | -20 | deg
Mach: | 0.25 |  |  | Cl=0 at alpha= | -2.1399 | deg
|  |  |  | @ Cl=0.1, Cd= | 0.030237
|  |  |  | @ Cl=0.4, Cd= | 0.026715
|  |  |  | @ Cl=0.6, Cd= | 0.029219
alpha (deg) | Cl | Cd | Cm | Cl/Cd
-20 | -0.5289 | 0.23653 | -0.0108 | -2.2361
-19.5 | -0.5124 | 0.23057 | -0.0141 | -2.2223
-19 | -0.4962 | 0.22472 | -0.0174 | -2.2081
-18.5 | -0.4805 | 0.21941 | -0.0209 | -2.19
-18 | -0.4677 | 0.21645 | -0.025 | -2.1608
-17.5 | -0.4589 | 0.21469 | -0.029 | -2.1375
-17 | -0.4533 | 0.21314 | -0.0326 | -2.1268
-16.5 | -0.4243 | 0.19575 | -0.0321 | -2.1676
-16 | -0.4094 | 0.18891 | -0.0335 | -2.1672
-15.5 | -0.3964 | 0.18298 | -0.0352 | -2.1664
-15 | -0.3846 | 0.17719 | -0.0369 | -2.1706
-14.5 | -0.3741 | 0.17182 | -0.0386 | -2.1773
-14 | -0.3675 | 0.16786 | -0.0406 | -2.1893
-13.5 | -0.371 | 0.16661 | -0.0429 | -2.2268
-13 | -0.3781 | 0.1651 | -0.0445 | -2.2901
-12.5 | -0.3497 | 0.1505 | -0.0407 | -2.3236
-12 | -0.3466 | 0.14554 | -0.0394 | -2.3815
-11.5 | -0.3473 | 0.14111 | -0.0383 | -2.4612
-11 | -0.3532 | 0.13784 | -0.0376 | -2.5624
-10.5 | -0.3703 | 0.13676 | -0.0378 | -2.7077
-10 | -0.3872 | 0.13497 | -0.0378 | -2.8688
-9.5 | -0.3629 | 0.12304 | -0.033 | -2.9494
-9 | -0.3639 | 0.1182 | -0.0307 | -3.0787
-8.5 | -0.3723 | 0.11411 | -0.0291 | -3.2626
-8 | -0.394 | 0.1119 | -0.0282 | -3.521
-7.5 | -0.427 | 0.11069 | -0.026 | -3.8576
-7 | -0.4495 | 0.10778 | -0.0288 | -4.1705
-6.5 | -0.4327 | 0.09855 | -0.0174 | -4.3907
-6 | -0.4466 | 0.09443 | -0.0201 | -4.7294
-5.5 | -0.4464 | 0.08743 | -0.0255 | -5.1058
-5 | -0.4393 | 0.08183 | -0.023 | -5.3684
-4.5 | -0.3939 | 0.07264 | -0.0364 | -5.4226
-4 | -0.315 | 0.06206 | -0.0569 | -5.0757
-3.5 | -0.2434 | 0.05471 | -0.0688 | -4.4489
-3 | -0.1832 | 0.04941 | -0.0732 | -3.7078
-2.5 | -0.0543 | 0.03714 | -0.0907 | -1.462
-2 | 0.0211 | 0.03298 | -0.0935 | 0.63978
-1.5 | 0.0921 | 0.03041 | -0.0955 | 3.0286
-1 | 0.1624 | 0.02887 | -0.0976 | 5.6252
-0.5 | 0.2308 | 0.02785 | -0.0994 | 8.2873
0 | 0.3128 | 0.02563 | -0.1043 | 12.2044
0.5 | 0.3802 | 0.02647 | -0.107 | 14.3634
1 | 0.4456 | 0.02728 | -0.1092 | 16.3343
1.5 | 0.5107 | 0.02802 | -0.1113 | 18.2263
2 | 0.5754 | 0.02867 | -0.1131 | 20.0698
2.5 | 0.6193 | 0.02965 | -0.1116 | 20.887
3 | 0.6805 | 0.03023 | -0.1126 | 22.5108
3.5 | 0.7435 | 0.0307 | -0.1137 | 24.2182
4 | 0.8112 | 0.03079 | -0.115 | 26.3462
4.5 | 0.8846 | 0.03033 | -0.1165 | 29.1658
5.5 | 1.0533 | 0.02604 | -0.1187 | 40.4493
6 | 1.1645 | 0.01995 | -0.1188 | 58.3709
6.5 | 1.1927 | 0.01934 | -0.1093 | 61.6701
7 | 1.1548 | 0.02322 | -0.0926 | 49.733
7.5 | 1.1331 | 0.0287 | -0.0817 | 39.4808
8 | 1.144 | 0.03282 | -0.0749 | 34.8568
8.5 | 1.2091 | 0.03801 | -0.0745 | 31.81
9 | 1.303 | 0.04671 | -0.0791 | 27.8955
9.5 | 1.3196 | 0.05354 | -0.073 | 24.647
10 | 1.3075 | 0.05926 | -0.0642 | 22.0638
10.5 | 1.2861 | 0.06634 | -0.0567 | 19.3865
11 | 1.2575 | 0.07445 | -0.0511 | 16.8905
11.5 | 1.2288 | 0.08417 | -0.0481 | 14.599
12 | 1.1911 | 0.09294 | -0.0469 | 12.8158
12.5 | 1.1193 | 0.10729 | -0.0533 | 10.4325
13 | 1.0612 | 0.12794 | -0.0667 | 8.2945
13.5 | 1.0558 | 0.14126 | -0.0719 | 7.4742
14 | 1.0066 | 0.17828 | -0.0984 | 5.6462
14.5 | 1.0095 | 0.1879 | -0.1031 | 5.3725

## 15. Re 100k Mach 0.50 (1)
BIGFOIL.COM POLAR EXPORT
NACA63A709
NACA63A709 |  |  |  | Cl Max: | 1.339 | at alpha= | 20 | deg
JavaFoil+Calcfoil stall+Eppler ext transition |  |  |  | L/D Max: | 67.857 | at alpha= | 3.5 | deg
Re: | 100000 |  |  | Cd Min: | 0.0134 | at alpha= | -0.5 | deg
Mach: | 0.5 |  |  | Cl=0 at alpha= | -5.5536 | deg
|  |  |  | @ Cl=0.1, Cd= | 0.048874
|  |  |  | @ Cl=0.4, Cd= | 0.035931
|  |  |  | @ Cl=0.6, Cd= | 0.01606
alpha (deg) | Cl | Cd | Cm | Cl/Cd
-20 | -0.781 | 0.33129 | -0.072 | -2.357
-19.5 | -0.754 | 0.32632 | -0.072 | -2.312
-19 | -0.727 | 0.31138 | -0.07 | -2.333
-18.5 | -0.7 | 0.29737 | -0.069 | -2.353
-18 | -0.673 | 0.30162 | -0.069 | -2.231
-17.5 | -0.646 | 0.28632 | -0.069 | -2.258
-17 | -0.62 | 0.2757 | -0.07 | -2.249
-16.5 | -0.593 | 0.2709 | -0.07 | -2.19
-16 | -0.567 | 0.25663 | -0.07 | -2.208
-15.5 | -0.539 | 0.24297 | -0.066 | -2.217
-15 | -0.512 | 0.23533 | -0.066 | -2.175
-14.5 | -0.485 | 0.23019 | -0.067 | -2.107
-14 | -0.458 | 0.23909 | -0.066 | -1.916
-13.5 | -0.431 | 0.21891 | -0.067 | -1.97
-13 | -0.404 | 0.21494 | -0.067 | -1.881
-12.5 | -0.377 | 0.20211 | -0.066 | -1.866
-12 | -0.35 | 0.19333 | -0.061 | -1.808
-11.5 | -0.323 | 0.18861 | -0.062 | -1.711
-11 | -0.296 | 0.20009 | -0.061 | -1.477
-10.5 | -0.269 | 0.17122 | -0.062 | -1.569
-10 | -0.242 | 0.16526 | -0.062 | -1.462
-9.5 | -0.214 | 0.16476 | -0.062 | -1.302
-9 | -0.187 | 0.16507 | -0.055 | -1.133
-8.5 | -0.16 | 0.14998 | -0.056 | -1.067
-8 | -0.133 | 0.26164 | -0.058 | -0.508
-7.5 | -0.106 | 0.13853 | -0.056 | -0.764
-7 | -0.079 | 0.1379 | -0.056 | -0.571
-6.5 | -0.052 | 0.14227 | -0.056 | -0.363
-6 | -0.025 | 0.10884 | -0.05 | -0.225
-5.5 | 0.003 | 0.10895 | -0.05 | 0.023
-5 | 0.05 | 0.05592 | -0.052 | 0.903
-4.5 | 0.104 | 0.04831 | -0.054 | 2.162
-4 | 0.16 | 0.04366 | -0.055 | 3.675
-3.5 | 0.217 | 0.0408 | -0.056 | 5.31
-3 | 0.272 | 0.03895 | -0.058 | 6.993
-2.5 | 0.328 | 0.03726 | -0.06 | 8.808
-2 | 0.384 | 0.0362 | -0.062 | 10.608
-1.5 | 0.44 | 0.03526 | -0.069 | 12.485
-1 | 0.617 | 0.01402 | -0.153 | 44.044
-0.5 | 0.685 | 0.0134 | -0.154 | 51.111
0 | 0.74 | 0.01386 | -0.154 | 53.398
0.5 | 0.806 | 0.01417 | -0.155 | 56.902
1 | 0.873 | 0.01461 | -0.155 | 59.75
1.5 | 0.939 | 0.01505 | -0.156 | 62.397
2 | 1.001 | 0.01552 | -0.156 | 64.491
2.5 | 1.066 | 0.01609 | -0.157 | 66.251
3 | 1.128 | 0.01677 | -0.157 | 67.269
3.5 | 1.187 | 0.0175 | -0.158 | 67.857
4 | 1.242 | 0.01838 | -0.158 | 67.565
4.5 | 1.289 | 0.0251 | -0.159 | 51.369
5 | 1.08 | 0.0422 | -0.063 | 25.601
5.5 | 1.088 | 0.04707 | -0.053 | 23.116
6 | 1.061 | 0.05545 | -0.048 | 19.135
6.5 | 0.888 | 0.08174 | -0.047 | 10.869
7 | 0.67 | 0.13542 | -0.049 | 4.945
7.5 | 0.696 | 0.13742 | -0.049 | 5.062
8 | 0.722 | 0.14306 | -0.061 | 5.049
8.5 | 0.748 | 0.14511 | -0.061 | 5.156
9 | 0.774 | 0.16272 | -0.06 | 4.755
9.5 | 0.801 | 0.16365 | -0.069 | 4.893
10 | 0.826 | 0.18623 | -0.068 | 4.437
10.5 | 0.852 | 0.18914 | -0.069 | 4.504
11 | 0.879 | 0.2161 | -0.077 | 4.068
11.5 | 0.905 | 0.21326 | -0.077 | 4.242
12 | 0.93 | 0.22338 | -0.077 | 4.162
12.5 | 0.957 | 0.23433 | -0.083 | 4.084
13 | 0.982 | 0.24262 | -0.084 | 4.049
13.5 | 1.008 | 0.25624 | -0.084 | 3.932
14 | 1.033 | 0.24542 | -0.085 | 4.209
14.5 | 1.06 | 0.27415 | -0.09 | 3.868
15 | 1.085 | 0.27647 | -0.09 | 3.925
15.5 | 1.11 | 0.2971 | -0.091 | 3.737
16 | 1.136 | 0.30123 | -0.093 | 3.77
16.5 | 1.163 | 0.31396 | -0.096 | 3.704
17 | 1.187 | 0.32988 | -0.097 | 3.6
17.5 | 1.212 | 0.32627 | -0.097 | 3.714
18 | 1.24 | 0.33282 | -0.101 | 3.725
18.5 | 1.265 | 0.35557 | -0.102 | 3.556
19 | 1.289 | 0.36935 | -0.103 | 3.489
19.5 | 1.313 | 0.36381 | -0.103 | 3.609
20 | 1.339 | 0.36665 | -0.105 | 3.652

## 16. Re 100k Mach 0.50 (2)
BIGFOIL.COM POLAR EXPORT
NACA63A709
NACA63A709 |  |  |  | Cl Max: | 1.2641 | at alpha= | 20 | deg
XFOIL ncrit=9 |  |  |  | L/D Max: | 50.2908 | at alpha= | 6 | deg
Re: | 100000 |  |  | Cd Min: | 0.31033 | at alpha= | 20 | deg
Mach: | 0.5 |  |  | Cl=0 at alpha= | -2.1027 | deg
|  |  |  | @ Cl=0.1, Cd= | 0.034538
|  |  |  | @ Cl=0.4, Cd= | 0.028769
|  |  |  | @ Cl=0.6, Cd= | 0.031562
alpha (deg) | Cl | Cd | Cm | Cl/Cd
-20 | -0.5624 | 0.25391 | -0.0119 | -2.215
-19.5 | -0.5429 | 0.24855 | -0.0166 | -2.1843
-19 | -0.5278 | 0.24693 | -0.0219 | -2.1374
-18 | -0.4887 | 0.22864 | -0.0278 | -2.1374
-17.5 | -0.4689 | 0.21964 | -0.0298 | -2.1349
-17 | -0.4513 | 0.2127 | -0.0323 | -2.1218
-16.5 | -0.4347 | 0.20614 | -0.0347 | -2.1088
-16 | -0.4191 | 0.19989 | -0.037 | -2.0967
-15.5 | -0.4051 | 0.19431 | -0.0393 | -2.0848
-15 | -0.398 | 0.19199 | -0.0423 | -2.073
-14.5 | -0.3966 | 0.19065 | -0.0445 | -2.0803
-14 | -0.3787 | 0.17938 | -0.0439 | -2.1112
-13.5 | -0.3644 | 0.1709 | -0.0422 | -2.1322
-13 | -0.3585 | 0.16574 | -0.0414 | -2.163
-12.5 | -0.3557 | 0.16123 | -0.0407 | -2.2062
-12 | -0.3621 | 0.15961 | -0.041 | -2.2687
-11.5 | -0.3769 | 0.1594 | -0.0414 | -2.3645
-11 | -0.3529 | 0.14657 | -0.038 | -2.4077
-10.5 | -0.3483 | 0.1408 | -0.036 | -2.4737
-10 | -0.3485 | 0.13607 | -0.0347 | -2.5612
-9.5 | -0.3582 | 0.13346 | -0.0345 | -2.684
-9 | -0.3811 | 0.13303 | -0.0351 | -2.8648
-8.5 | -0.3566 | 0.12161 | -0.0303 | -2.9323
-8 | -0.3632 | 0.11755 | -0.0285 | -3.0897
-7.5 | -0.3932 | 0.11711 | -0.0284 | -3.3575
-7 | -0.3805 | 0.10858 | -0.024 | -3.5043
-6.5 | -0.3926 | 0.10466 | -0.0211 | -3.7512
-6 | -0.434 | 0.10411 | -0.0188 | -4.1687
-5.5 | -0.4366 | 0.09752 | -0.0151 | -4.477
-5 | -0.4 | 0.09009 | -0.0351 | -4.44
-4.5 | -0.3559 | 0.08121 | -0.0462 | -4.3825
-4 | -0.3183 | 0.07336 | -0.0493 | -4.3389
-2.5 | -0.0716 | 0.04495 | -0.0991 | -1.5929
-2 | 0.0185 | 0.03842 | -0.1059 | 0.48152
-1.5 | 0.0968 | 0.03463 | -0.1089 | 2.7953
-1 | 0.1716 | 0.03248 | -0.11 | 5.2833
-0.5 | 0.2406 | 0.03106 | -0.1104 | 7.7463
0.5 | 0.3975 | 0.02873 | -0.1155 | 13.8357
1 | 0.4634 | 0.02975 | -0.1166 | 15.5765
1.5 | 0.5322 | 0.0307 | -0.1181 | 17.3355
2 | 0.6022 | 0.03159 | -0.1196 | 19.063
2.5 | 0.6552 | 0.03281 | -0.1186 | 19.9695
3 | 0.7166 | 0.03386 | -0.1186 | 21.1636
3.5 | 0.7872 | 0.03453 | -0.1193 | 22.7976
4 | 0.8381 | 0.03578 | -0.1173 | 23.4237
4.5 | 0.9147 | 0.03578 | -0.1175 | 25.5646
5 | 0.9767 | 0.03601 | -0.1151 | 27.123
5.5 | 1.0651 | 0.03377 | -0.113 | 31.5398
6 | 1.2105 | 0.02407 | -0.1075 | 50.2908
6.5 | 1.2026 | 0.02551 | -0.0921 | 47.1423
7 | 1.1579 | 0.03215 | -0.0799 | 36.0156
7.5 | 1.1493 | 0.03794 | -0.0719 | 30.2926
8 | 1.1831 | 0.04241 | -0.0655 | 27.8967
8.5 | 1.2318 | 0.04846 | -0.0609 | 25.4189
9 | 1.2451 | 0.05625 | -0.0563 | 22.1351
9.5 | 1.2272 | 0.06518 | -0.0525 | 18.8279
10 | 1.1931 | 0.07512 | -0.0514 | 15.8826
10.5 | 1.1558 | 0.08685 | -0.054 | 13.308
11 | 1.1183 | 0.10053 | -0.0602 | 11.124
11.5 | 1.0878 | 0.11561 | -0.0689 | 9.4092
12 | 1.065 | 0.13183 | -0.0792 | 8.0786
12.5 | 1.0565 | 0.14702 | -0.088 | 7.1861
13 | 1.0472 | 0.1648 | -0.1 | 6.3544
13.5 | 1.0509 | 0.17819 | -0.1073 | 5.8976
14 | 1.0538 | 0.19772 | -0.1197 | 5.3298
14.5 | 1.0692 | 0.20802 | -0.1243 | 5.1399
15 | 1.0958 | 0.22021 | -0.1265 | 4.9762
15.5 | 1.1034 | 0.22767 | -0.1329 | 4.8465
16 | 1.112 | 0.23634 | -0.1402 | 4.7051
16.5 | 1.1513 | 0.25141 | -0.1389 | 4.5794
17 | 1.1469 | 0.25489 | -0.1505 | 4.4996
18 | 1.1857 | 0.27397 | -0.1603 | 4.3278
18.5 | 1.2039 | 0.28247 | -0.1661 | 4.262
19 | 1.233 | 0.29708 | -0.1673 | 4.1504
19.5 | 1.242 | 0.3008 | -0.1776 | 4.129
20 | 1.2641 | 0.31033 | -0.1816 | 4.0734

## 17. Re 250k Mach 0.00 (1)
BIGFOIL.COM POLAR EXPORT
NACA63A709
NACA63A709 |  |  |  | Cl Max: | 1.272 | at alpha= | 6 | deg
JavaFoil+Calcfoil stall+Eppler ext transition |  |  |  | L/D Max: | 104.186 | at alpha= | 3.5 | deg
Re: | 250000 |  |  | Cd Min: | 0.00857 | at alpha= | -1 | deg
Mach: | 0 |  |  | Cl=0 at alpha= | -5.5465 | deg
|  |  |  | @ Cl=0.1, Cd= | 0.038082
|  |  |  | @ Cl=0.4, Cd= | 0.012394
|  |  |  | @ Cl=0.6, Cd= | 0.0086754
alpha (deg) | Cl | Cd | Cm | Cl/Cd
-17.5 | -0.221 | 0.22675 | -0.043 | -0.975
-17 | -0.232 | 0.21725 | -0.043 | -1.069
-16.5 | -0.244 | 0.20845 | -0.044 | -1.168
-16 | -0.255 | 0.24183 | -0.042 | -1.054
-15.5 | -0.266 | 0.22087 | -0.042 | -1.207
-15 | -0.278 | 0.21338 | -0.042 | -1.302
-14.5 | -0.289 | 0.1621 | -0.043 | -1.78
-14 | -0.299 | 0.17704 | -0.042 | -1.686
-13.5 | -0.307 | 0.16009 | -0.042 | -1.92
-13 | -0.315 | 0.15075 | -0.042 | -2.087
-12.5 | -0.318 | 0.13591 | -0.041 | -2.34
-12 | -0.317 | 0.12294 | -0.042 | -2.577
-11.5 | -0.313 | 0.10988 | -0.043 | -2.848
-11 | -0.306 | 0.09989 | -0.043 | -3.064
-10.5 | -0.296 | 0.09115 | -0.043 | -3.246
-10 | -0.282 | 0.0834 | -0.043 | -3.382
-9.5 | -0.264 | 0.07664 | -0.042 | -3.45
-9 | -0.243 | 0.07252 | -0.042 | -3.351
-8.5 | -0.218 | 0.06689 | -0.043 | -3.254
-8 | -0.189 | 0.06055 | -0.045 | -3.115
-7.5 | -0.156 | 0.05653 | -0.046 | -2.757
-7 | -0.12 | 0.05249 | -0.048 | -2.284
-6.5 | -0.081 | 0.04906 | -0.048 | -1.649
-6 | -0.039 | 0.04576 | -0.049 | -0.861
-5.5 | 0.004 | 0.0428 | -0.049 | 0.097
-5 | 0.049 | 0.04029 | -0.05 | 1.224
-4.5 | 0.096 | 0.03824 | -0.05 | 2.503
-4 | 0.143 | 0.03638 | -0.051 | 3.928
-3.5 | 0.19 | 0.03484 | -0.052 | 5.466
-3 | 0.238 | 0.03353 | -0.053 | 7.099
-2.5 | 0.286 | 0.03241 | -0.056 | 8.822
-2 | 0.415 | 0.00976 | -0.134 | 42.581
-1.5 | 0.475 | 0.00975 | -0.135 | 48.674
-1 | 0.535 | 0.00857 | -0.135 | 62.383
-0.5 | 0.593 | 0.00866 | -0.136 | 68.515
0 | 0.652 | 0.00879 | -0.136 | 74.132
0.5 | 0.71 | 0.00896 | -0.137 | 79.26
1 | 0.769 | 0.00918 | -0.137 | 83.763
1.5 | 0.827 | 0.00942 | -0.138 | 87.814
2 | 0.883 | 0.0097 | -0.138 | 91.082
2.5 | 0.941 | 0.01002 | -0.138 | 93.897
3 | 0.996 | 0.00973 | -0.139 | 102.304
3.5 | 1.05 | 0.01007 | -0.139 | 104.186
4 | 1.102 | 0.01096 | -0.139 | 100.473
4.5 | 1.15 | 0.0114 | -0.14 | 100.854
5 | 1.192 | 0.01763 | -0.139 | 67.575
5.5 | 1.234 | 0.01845 | -0.14 | 66.888
6 | 1.272 | 0.01931 | -0.14 | 65.874
6.5 | 1.061 | 0.04434 | -0.057 | 23.929
7 | 1.077 | 0.04767 | -0.051 | 22.598
7.5 | 1.086 | 0.05156 | -0.046 | 21.07
8 | 1.088 | 0.05639 | -0.045 | 19.299
8.5 | 1.082 | 0.06092 | -0.044 | 17.761
9 | 1.068 | 0.06598 | -0.042 | 16.181
9.5 | 1.046 | 0.07281 | -0.04 | 14.364
10 | 1.017 | 0.07643 | -0.04 | 13.31
10.5 | 0.983 | 0.08739 | -0.036 | 11.245
11 | 0.944 | 0.09246 | -0.034 | 10.206

## 18. Re 250k Mach 0.00 (2)
BIGFOIL.COM POLAR EXPORT
NACA63A709
NACA63A709 |  |  |  | Cl Max: | 1.34 | at alpha= | 10.5 | deg
XFOIL ncrit=9 |  |  |  | L/D Max: | 104.698 | at alpha= | 5 | deg
Re: | 250000 |  |  | Cd Min: | 0.22923 | at alpha= | -19.5 | deg
Mach: | 0 |  |  | Cl=0 at alpha= | -4.3365 | deg
|  |  |  | @ Cl=0.1, Cd= | 0.026372
|  |  |  | @ Cl=0.4, Cd= | 0.012792
|  |  |  | @ Cl=0.6, Cd= | 0.011277
alpha (deg) | Cl | Cd | Cm | Cl/Cd
-19.5 | -0.5134 | 0.22923 | -0.0128 | -2.2397
-19 | -0.496 | 0.22059 | -0.0145 | -2.2485
-18.5 | -0.4806 | 0.21448 | -0.0173 | -2.2408
-18 | -0.4653 | 0.20848 | -0.0203 | -2.2319
-17.5 | -0.4502 | 0.20246 | -0.0232 | -2.2236
-17 | -0.4355 | 0.19638 | -0.026 | -2.2176
-16.5 | -0.4212 | 0.19023 | -0.0288 | -2.2142
-16 | -0.4087 | 0.18536 | -0.0325 | -2.2049
-15.5 | -0.4024 | 0.18158 | -0.0363 | -2.2161
-15 | -0.3888 | 0.17265 | -0.0374 | -2.252
-14.5 | -0.3748 | 0.16552 | -0.0377 | -2.2644
-14 | -0.3651 | 0.15983 | -0.0386 | -2.2843
-13.5 | -0.3584 | 0.15456 | -0.0389 | -2.3188
-13 | -0.3564 | 0.14984 | -0.038 | -2.3785
-12.5 | -0.359 | 0.14565 | -0.036 | -2.4648
-12 | -0.363 | 0.14153 | -0.0339 | -2.5648
-11.5 | -0.3673 | 0.13751 | -0.0325 | -2.6711
-11 | -0.3756 | 0.13431 | -0.0321 | -2.7965
-10.5 | -0.3838 | 0.13054 | -0.0318 | -2.9401
-10 | -0.3899 | 0.12618 | -0.0312 | -3.09
-9.5 | -0.3827 | 0.12014 | -0.0335 | -3.1855
-9 | -0.3614 | 0.10961 | -0.0357 | -3.2971
-8.5 | -0.3369 | 0.10286 | -0.0403 | -3.2753
-8 | -0.3106 | 0.09521 | -0.0498 | -3.2623
-7.5 | -0.294 | 0.08887 | -0.0613 | -3.3082
-7 | -0.2578 | 0.07957 | -0.0765 | -3.2399
-6.5 | -0.238 | 0.06815 | -0.0846 | -3.4923
-6 | -0.1903 | 0.06072 | -0.0933 | -3.1341
-5.5 | -0.1253 | 0.05127 | -0.1098 | -2.4439
-4.5 | -0.0191 | 0.03478 | -0.1222 | -0.54917
-3.5 | 0.0977 | 0.02659 | -0.1277 | 3.6743
-3 | 0.1648 | 0.02023 | -0.1262 | 8.1463
-2.5 | 0.2314 | 0.01801 | -0.1279 | 12.8484
-2 | 0.3047 | 0.01582 | -0.1312 | 19.2604
-1 | 0.4007 | 0.01277 | -0.128 | 31.3782
-0.5 | 0.4557 | 0.01219 | -0.1269 | 37.3831
0 | 0.5684 | 0.0113 | -0.139 | 50.3009
0.5 | 0.6233 | 0.01126 | -0.1388 | 55.3552
1 | 0.6801 | 0.01116 | -0.1389 | 60.9409
1.5 | 0.7392 | 0.01096 | -0.1393 | 67.4453
2 | 0.7979 | 0.01074 | -0.1396 | 74.2924
2.5 | 0.8538 | 0.01057 | -0.1394 | 80.7758
3 | 0.909 | 0.01045 | -0.139 | 86.9856
3.5 | 0.9661 | 0.01028 | -0.1388 | 93.9786
4 | 1.019 | 0.01023 | -0.1377 | 99.609
4.5 | 1.0664 | 0.01027 | -0.1353 | 103.8364
5 | 1.1077 | 0.01058 | -0.1317 | 104.6975
5.5 | 1.1429 | 0.01119 | -0.1272 | 102.1358
6 | 1.163 | 0.01242 | -0.12 | 93.6393
6.5 | 1.1532 | 0.01515 | -0.1082 | 76.1188
7 | 1.1413 | 0.01917 | -0.0975 | 59.5357
7.5 | 1.1583 | 0.02165 | -0.0915 | 53.5012
8 | 1.1754 | 0.02427 | -0.0858 | 48.4302
8.5 | 1.1898 | 0.02796 | -0.0802 | 42.5536
9 | 1.2226 | 0.03032 | -0.0769 | 40.3232
9.5 | 1.2637 | 0.0338 | -0.0748 | 37.3876
10 | 1.3255 | 0.04157 | -0.0759 | 31.886
10.5 | 1.34 | 0.04645 | -0.0704 | 28.8482
11 | 1.3362 | 0.05455 | -0.0639 | 24.495
11.5 | 1.3004 | 0.06698 | -0.0542 | 19.4148
13 | 1.0389 | 0.08883 | -0.0395 | 11.6954
13.5 | 0.9798 | 0.10173 | -0.0462 | 9.6314
14 | 0.9244 | 0.11807 | -0.0574 | 7.8293
14.5 | 0.8692 | 0.14057 | -0.0727 | 6.1834
15 | 0.8265 | 0.16811 | -0.0872 | 4.9164
15.5 | 0.8318 | 0.17486 | -0.0903 | 4.7569

## 19. Re 250k Mach 0.10 (1)
BIGFOIL.COM POLAR EXPORT
NACA63A709
NACA63A709 |  |  |  | Cl Max: | 1.277 | at alpha= | 6 | deg
JavaFoil+Calcfoil stall+Eppler ext transition |  |  |  | L/D Max: | 104.116 | at alpha= | 3.5 | deg
Re: | 250000 |  |  | Cd Min: | 0.0086 | at alpha= | -1 | deg
Mach: | 0.1 |  |  | Cl=0 at alpha= | -5.5465 | deg
|  |  |  | @ Cl=0.1, Cd= | 0.038118
|  |  |  | @ Cl=0.4, Cd= | 0.012901
|  |  |  | @ Cl=0.6, Cd= | 0.0086988
alpha (deg) | Cl | Cd | Cm | Cl/Cd
-17 | -0.195 | 0.22352 | -0.043 | -0.872
-16.5 | -0.208 | 0.21479 | -0.044 | -0.967
-16 | -0.221 | 0.20591 | -0.045 | -1.073
-15.5 | -0.234 | 0.24299 | -0.043 | -0.963
-15 | -0.247 | 0.17872 | -0.044 | -1.384
-14.5 | -0.26 | 0.16729 | -0.044 | -1.557
-14 | -0.273 | 0.18812 | -0.043 | -1.45
-13.5 | -0.284 | 0.17351 | -0.043 | -1.638
-13 | -0.294 | 0.15971 | -0.042 | -1.842
-12.5 | -0.3 | 0.14223 | -0.042 | -2.11
-12 | -0.302 | 0.13086 | -0.042 | -2.304
-11.5 | -0.3 | 0.11209 | -0.043 | -2.678
-11 | -0.296 | 0.1035 | -0.043 | -2.856
-10.5 | -0.288 | 0.09406 | -0.043 | -3.057
-10 | -0.276 | 0.08574 | -0.043 | -3.216
-9.5 | -0.26 | 0.07863 | -0.042 | -3.305
-9 | -0.24 | 0.07408 | -0.042 | -3.238
-8.5 | -0.216 | 0.06825 | -0.043 | -3.16
-8 | -0.187 | 0.06137 | -0.045 | -3.055
-7.5 | -0.155 | 0.05661 | -0.047 | -2.744
-7 | -0.12 | 0.05228 | -0.047 | -2.29
-6.5 | -0.081 | 0.04917 | -0.049 | -1.646
-6 | -0.039 | 0.04588 | -0.05 | -0.861
-5.5 | 0.004 | 0.04285 | -0.049 | 0.097
-5 | 0.05 | 0.04046 | -0.05 | 1.224
-4.5 | 0.096 | 0.03827 | -0.05 | 2.511
-4 | 0.144 | 0.03645 | -0.051 | 3.938
-3.5 | 0.191 | 0.0349 | -0.052 | 5.482
-3 | 0.239 | 0.03354 | -0.053 | 7.13
-2.5 | 0.287 | 0.03249 | -0.055 | 8.838
-2 | 0.418 | 0.00978 | -0.135 | 42.706
-1.5 | 0.477 | 0.00978 | -0.135 | 48.805
-1 | 0.537 | 0.0086 | -0.136 | 62.491
-0.5 | 0.596 | 0.00869 | -0.136 | 68.586
0 | 0.655 | 0.00882 | -0.137 | 74.299
0.5 | 0.714 | 0.00901 | -0.137 | 79.24
1 | 0.773 | 0.00921 | -0.138 | 83.888
1.5 | 0.831 | 0.00946 | -0.138 | 87.87
2 | 0.888 | 0.00977 | -0.139 | 90.902
2.5 | 0.946 | 0.01011 | -0.139 | 93.593
3 | 1 | 0.00979 | -0.139 | 102.209
3.5 | 1.055 | 0.01013 | -0.14 | 104.116
4 | 1.106 | 0.01102 | -0.14 | 100.368
4.5 | 1.155 | 0.01148 | -0.14 | 100.619
5 | 1.197 | 0.01774 | -0.14 | 67.437
5.5 | 1.239 | 0.01859 | -0.14 | 66.632
6 | 1.277 | 0.01946 | -0.141 | 65.609
6.5 | 1.064 | 0.04462 | -0.056 | 23.85
7 | 1.079 | 0.04803 | -0.05 | 22.466
7.5 | 1.087 | 0.0516 | -0.047 | 21.063
8 | 1.086 | 0.05667 | -0.045 | 19.164
8.5 | 1.077 | 0.06176 | -0.044 | 17.434
9 | 1.059 | 0.06698 | -0.041 | 15.807
9.5 | 1.033 | 0.07401 | -0.04 | 13.952
10 | 0.999 | 0.07855 | -0.041 | 12.722
10.5 | 0.959 | 0.08971 | -0.034 | 10.694
11 | 0.915 | 0.09585 | -0.036 | 9.545

## 20. Re 250k Mach 0.10 (2)
BIGFOIL.COM POLAR EXPORT
NACA63A709
NACA63A709 |  |  |  | Cl Max: | 1.334 | at alpha= | 10.5 | deg
XFOIL ncrit=9 |  |  |  | L/D Max: | 104.371 | at alpha= | 5 | deg
Re: | 250000 |  |  | Cd Min: | 0.22866 | at alpha= | -19.5 | deg
Mach: | 0.1 |  |  | Cl=0 at alpha= | -4.3509 | deg
|  |  |  | @ Cl=0.1, Cd= | 0.025532
|  |  |  | @ Cl=0.4, Cd= | 0.012864
|  |  |  | @ Cl=0.6, Cd= | 0.01127
alpha (deg) | Cl | Cd | Cm | Cl/Cd
-19.5 | -0.5132 | 0.22866 | -0.0124 | -2.2444
-19 | -0.4966 | 0.22104 | -0.0145 | -2.2467
-18.5 | -0.4811 | 0.21494 | -0.0175 | -2.2383
-18 | -0.4656 | 0.20892 | -0.0205 | -2.2286
-17.5 | -0.4504 | 0.20287 | -0.0234 | -2.2201
-17 | -0.4356 | 0.19677 | -0.0262 | -2.2138
-16.5 | -0.4211 | 0.19061 | -0.029 | -2.2092
-16 | -0.4089 | 0.18588 | -0.0328 | -2.1998
-15.5 | -0.4025 | 0.1821 | -0.0366 | -2.2103
-15 | -0.3872 | 0.17252 | -0.0372 | -2.2444
-14.5 | -0.3743 | 0.16587 | -0.0378 | -2.2566
-14 | -0.3647 | 0.16022 | -0.0387 | -2.2762
-13.5 | -0.3583 | 0.15499 | -0.0389 | -2.3118
-13 | -0.3566 | 0.15032 | -0.0379 | -2.3723
-12.5 | -0.3593 | 0.14615 | -0.0359 | -2.4584
-12 | -0.363 | 0.14201 | -0.0339 | -2.5562
-11.5 | -0.3674 | 0.13809 | -0.0326 | -2.6606
-11 | -0.376 | 0.13494 | -0.0322 | -2.7864
-10.5 | -0.3835 | 0.13107 | -0.0319 | -2.9259
-10 | -0.3892 | 0.12665 | -0.0312 | -3.073
-9.5 | -0.3801 | 0.12036 | -0.0341 | -3.158
-9 | -0.3577 | 0.10988 | -0.0358 | -3.2554
-8.5 | -0.3338 | 0.10307 | -0.0408 | -3.2386
-8 | -0.3084 | 0.09555 | -0.0504 | -3.2276
-7.5 | -0.2905 | 0.08918 | -0.0624 | -3.2575
-7 | -0.2557 | 0.08003 | -0.0766 | -3.1951
-6.5 | -0.2385 | 0.06939 | -0.0824 | -3.4371
-6 | -0.1896 | 0.06153 | -0.0925 | -3.0814
-5.5 | -0.124 | 0.05179 | -0.1102 | -2.3943
-4.5 | -0.0179 | 0.03509 | -0.1229 | -0.51012
-3 | 0.1622 | 0.02049 | -0.1262 | 7.9161
-2.5 | 0.2342 | 0.01811 | -0.1289 | 12.9321
-2 | 0.308 | 0.01584 | -0.1322 | 19.4444
-1.5 | 0.3578 | 0.01494 | -0.1307 | 23.9491
-1 | 0.3995 | 0.01287 | -0.128 | 31.0412
-0.5 | 0.4593 | 0.01221 | -0.1278 | 37.6167
0 | 0.5724 | 0.01129 | -0.1398 | 50.6997
0.5 | 0.6271 | 0.01125 | -0.1395 | 55.7422
1 | 0.6833 | 0.01117 | -0.1394 | 61.1728
1.5 | 0.7412 | 0.011 | -0.1396 | 67.3818
2 | 0.799 | 0.01081 | -0.1396 | 73.913
2.5 | 0.8562 | 0.01063 | -0.1396 | 80.5456
3 | 0.913 | 0.01048 | -0.1394 | 87.1183
3.5 | 0.9722 | 0.01029 | -0.1395 | 94.4801
4 | 1.025 | 0.01026 | -0.1383 | 99.9025
4.5 | 1.0723 | 0.01032 | -0.1357 | 103.905
5 | 1.1126 | 0.01066 | -0.1319 | 104.3715
5.5 | 1.1471 | 0.01129 | -0.1271 | 101.6032
6 | 1.165 | 0.0126 | -0.1194 | 92.4603
6.5 | 1.1524 | 0.01547 | -0.1071 | 74.4926
7 | 1.1419 | 0.01947 | -0.0968 | 58.6492
7.5 | 1.1594 | 0.02195 | -0.0907 | 52.82
8 | 1.1763 | 0.02463 | -0.0851 | 47.7588
8.5 | 1.1912 | 0.02842 | -0.0794 | 41.9141
9 | 1.2248 | 0.03085 | -0.0762 | 39.7018
9.5 | 1.2679 | 0.03455 | -0.0741 | 36.6975
10 | 1.3243 | 0.0425 | -0.0744 | 31.16
10.5 | 1.334 | 0.04741 | -0.0684 | 28.1375
11 | 1.3263 | 0.0552 | -0.0617 | 24.0272
11.5 | 1.325 | 0.06204 | -0.0564 | 21.3572
13.5 | 1.0756 | 0.12442 | -0.0623 | 8.6449
14 | 1.038 | 0.14776 | -0.0777 | 7.0249
14.5 | 1.0332 | 0.15985 | -0.0836 | 6.4636

## 21. Re 250k Mach 0.25 (1)
BIGFOIL.COM POLAR EXPORT
NACA63A709
NACA63A709 |  |  |  | Cl Max: | 1.299 | at alpha= | 6 | deg
JavaFoil+Calcfoil stall+Eppler ext transition |  |  |  | L/D Max: | 99.686 | at alpha= | 2.5 | deg
Re: | 250000 |  |  | Cd Min: | 0.00876 | at alpha= | -1 | deg
Mach: | 0.25 |  |  | Cl=0 at alpha= | -5.5454 | deg
|  |  |  | @ Cl=0.1, Cd= | 0.038632
|  |  |  | @ Cl=0.4, Cd= | 0.014829
|  |  |  | @ Cl=0.6, Cd= | 0.0088308
alpha (deg) | Cl | Cd | Cm | Cl/Cd
-15 | -0.054 | 0.27137 | -0.051 | -0.199
-14.5 | -0.051 | 0.21336 | -0.05 | -0.239
-14 | -0.048 | 0.199 | -0.05 | -0.242
-13.5 | -0.045 | 0.17622 | -0.05 | -0.257
-13 | -0.063 | 0.16379 | -0.049 | -0.387
-12.5 | -0.126 | 0.14583 | -0.048 | -0.861
-12 | -0.157 | 0.13484 | -0.047 | -1.167
-11.5 | -0.182 | 0.12137 | -0.046 | -1.5
-11 | -0.201 | 0.11066 | -0.046 | -1.814
-10.5 | -0.213 | 0.10189 | -0.046 | -2.095
-10 | -0.22 | 0.10513 | -0.046 | -2.09
-9.5 | -0.219 | 0.09689 | -0.045 | -2.263
-9 | -0.212 | 0.08529 | -0.044 | -2.485
-8.5 | -0.198 | 0.07189 | -0.045 | -2.751
-8 | -0.177 | 0.06498 | -0.045 | -2.723
-7.5 | -0.15 | 0.05971 | -0.046 | -2.513
-7 | -0.118 | 0.05496 | -0.048 | -2.141
-6.5 | -0.081 | 0.05058 | -0.049 | -1.594
-6 | -0.04 | 0.04697 | -0.05 | -0.846
-5.5 | 0.004 | 0.04355 | -0.05 | 0.097
-5 | 0.05 | 0.04109 | -0.051 | 1.227
-4.5 | 0.098 | 0.03871 | -0.052 | 2.537
-4 | 0.147 | 0.03681 | -0.053 | 3.994
-3.5 | 0.196 | 0.03507 | -0.053 | 5.596
-3 | 0.245 | 0.03378 | -0.054 | 7.266
-2.5 | 0.295 | 0.03271 | -0.057 | 9.014
-2 | 0.429 | 0.00989 | -0.138 | 43.38
-1.5 | 0.49 | 0.00991 | -0.139 | 49.462
-1 | 0.552 | 0.00876 | -0.139 | 63.049
-0.5 | 0.613 | 0.00885 | -0.14 | 69.195
0 | 0.673 | 0.009 | -0.14 | 74.825
0.5 | 0.734 | 0.0092 | -0.141 | 79.766
1 | 0.794 | 0.00944 | -0.142 | 84.147
1.5 | 0.854 | 0.0097 | -0.142 | 88.083
2 | 0.912 | 0.01005 | -0.143 | 90.794
2.5 | 0.969 | 0.00972 | -0.143 | 99.686
3 | 1.026 | 0.01054 | -0.143 | 97.349
3.5 | 1.081 | 0.01093 | -0.143 | 98.909
4 | 1.133 | 0.01138 | -0.144 | 99.615
4.5 | 1.182 | 0.01188 | -0.144 | 99.486
5 | 1.224 | 0.01868 | -0.144 | 65.513
5.5 | 1.264 | 0.01938 | -0.144 | 65.217
6 | 1.299 | 0.02025 | -0.144 | 64.139
6.5 | 1.078 | 0.04542 | -0.054 | 23.74
7 | 1.085 | 0.04943 | -0.048 | 21.947
7.5 | 1.08 | 0.05431 | -0.045 | 19.881
8 | 1.061 | 0.05975 | -0.044 | 17.757
8.5 | 1.028 | 0.06492 | -0.044 | 15.829
9 | 0.979 | 0.07355 | -0.039 | 13.31
9.5 | 0.916 | 0.08343 | -0.035 | 10.978
10 | 0.84 | 0.09364 | -0.037 | 8.97
10.5 | 0.753 | 0.10264 | -0.041 | 7.333
11 | 0.656 | 0.11396 | -0.042 | 5.759

## 22. Re 250k Mach 0.25 (2)
BIGFOIL.COM POLAR EXPORT
NACA63A709
NACA63A709 |  |  |  | Cl Max: | 1.3103 | at alpha= | 10 | deg
XFOIL ncrit=9 |  |  |  | L/D Max: | 102.868 | at alpha= | 4.5 | deg
Re: | 250000 |  |  | Cd Min: | 0.23019 | at alpha= | -19.5 | deg
Mach: | 0.25 |  |  | Cl=0 at alpha= | -4.3343 | deg
|  |  |  | @ Cl=0.1, Cd= | 0.02801
|  |  |  | @ Cl=0.4, Cd= | 0.013725
|  |  |  | @ Cl=0.6, Cd= | 0.011557
alpha (deg) | Cl | Cd | Cm | Cl/Cd
-19.5 | -0.5172 | 0.23019 | -0.0119 | -2.2468
-19 | -0.5007 | 0.22378 | -0.015 | -2.2375
-18.5 | -0.4843 | 0.21757 | -0.0182 | -2.226
-18 | -0.468 | 0.2114 | -0.0214 | -2.2138
-17.5 | -0.4521 | 0.20518 | -0.0244 | -2.2034
-17 | -0.4364 | 0.19895 | -0.0273 | -2.1935
-16.5 | -0.421 | 0.19296 | -0.0305 | -2.1818
-16 | -0.4103 | 0.18883 | -0.0346 | -2.1729
-15 | -0.3836 | 0.1738 | -0.0374 | -2.2071
-14.5 | -0.3723 | 0.16792 | -0.0385 | -2.2171
-14 | -0.3635 | 0.16245 | -0.0392 | -2.2376
-13.5 | -0.3588 | 0.15746 | -0.0389 | -2.2787
-13 | -0.3589 | 0.15306 | -0.0373 | -2.3448
-12.5 | -0.3611 | 0.14885 | -0.0353 | -2.4259
-12 | -0.3637 | 0.14472 | -0.0337 | -2.5131
-11.5 | -0.3699 | 0.14154 | -0.0333 | -2.6134
-11 | -0.3781 | 0.13821 | -0.033 | -2.7357
-10.5 | -0.3824 | 0.13379 | -0.0325 | -2.8582
-10 | -0.3864 | 0.12911 | -0.0317 | -2.9928
-9.5 | -0.3669 | 0.11877 | -0.0334 | -3.0892
-9 | -0.3401 | 0.11116 | -0.0376 | -3.0596
-8.5 | -0.3171 | 0.10406 | -0.0441 | -3.0473
-8 | -0.2974 | 0.09781 | -0.0552 | -3.0406
-7.5 | -0.2719 | 0.09068 | -0.0664 | -2.9985
-7 | -0.2547 | 0.08058 | -0.0751 | -3.1608
-6.5 | -0.2326 | 0.0739 | -0.0755 | -3.1475
-6 | -0.1828 | 0.06497 | -0.0897 | -2.8136
-5.5 | -0.1155 | 0.05432 | -0.1128 | -2.1263
-5 | -0.0916 | 0.04599 | -0.1143 | -1.9917
-4.5 | -0.0206 | 0.03747 | -0.1247 | -0.54977
-3.5 | 0.1037 | 0.02772 | -0.1324 | 3.741
-3 | 0.1697 | 0.02123 | -0.1307 | 7.9934
-2.5 | 0.2502 | 0.01859 | -0.1345 | 13.4588
-2 | 0.3007 | 0.0165 | -0.1329 | 18.2242
-1.5 | 0.3752 | 0.01499 | -0.1358 | 25.03
-1 | 0.4144 | 0.01299 | -0.1323 | 31.9015
0 | 0.5739 | 0.0116 | -0.1404 | 49.4741
0.5 | 0.6343 | 0.0115 | -0.1409 | 55.1565
1 | 0.6988 | 0.01128 | -0.1421 | 61.9504
1.5 | 0.7643 | 0.01097 | -0.1433 | 69.6718
2 | 0.8228 | 0.01081 | -0.143 | 76.1147
2.5 | 0.8799 | 0.0107 | -0.1425 | 82.2336
3 | 0.9361 | 0.01066 | -0.1418 | 87.8143
3.5 | 0.9964 | 0.01054 | -0.1417 | 94.5351
4 | 1.0516 | 0.01055 | -0.1403 | 99.6777
4.5 | 1.0976 | 0.01067 | -0.1369 | 102.8679
5 | 1.1376 | 0.01106 | -0.1324 | 102.8571
5.5 | 1.1686 | 0.01184 | -0.1263 | 98.6993
6 | 1.172 | 0.0136 | -0.1155 | 86.1765
6.5 | 1.1502 | 0.01723 | -0.1022 | 66.7557
7 | 1.1491 | 0.02089 | -0.0933 | 55.0072
7.5 | 1.1642 | 0.02371 | -0.0869 | 49.1016
8 | 1.1807 | 0.02673 | -0.0811 | 44.1713
8.5 | 1.1999 | 0.03061 | -0.0757 | 39.1996
9 | 1.2385 | 0.03388 | -0.0724 | 36.5555
9.5 | 1.2842 | 0.03875 | -0.0699 | 33.1406
10 | 1.3103 | 0.04611 | -0.0663 | 28.4168
10.5 | 1.2962 | 0.05241 | -0.0591 | 24.7319
11 | 1.2751 | 0.06012 | -0.0532 | 21.2092
12.5 | 1.1856 | 0.08761 | -0.0478 | 13.5327
13 | 1.1289 | 0.10395 | -0.0547 | 10.86
13.5 | 1.0755 | 0.12536 | -0.068 | 8.5793
14 | 1.042 | 0.14868 | -0.0822 | 7.0083
14.5 | 1.0232 | 0.17292 | -0.0945 | 5.9172
15 | 1.0323 | 0.18088 | -0.0973 | 5.7071

## 23. Re 250k Mach 0.50 (1)
BIGFOIL.COM POLAR EXPORT
NACA63A709
NACA63A709 |  |  |  | Cl Max: | 1.341 | at alpha= | 20 | deg
JavaFoil+Calcfoil stall+Eppler ext transition |  |  |  | L/D Max: | 96.302 | at alpha= | 3.5 | deg
Re: | 250000 |  |  | Cd Min: | 0.00938 | at alpha= | -0.5 | deg
Mach: | 0.5 |  |  | Cl=0 at alpha= | -5.5536 | deg
|  |  |  | @ Cl=0.1, Cd= | 0.042397
|  |  |  | @ Cl=0.4, Cd= | 0.03047
|  |  |  | @ Cl=0.6, Cd= | 0.01033
alpha (deg) | Cl | Cd | Cm | Cl/Cd
-20 | -0.781 | 0.25791 | -0.072 | -3.027
-19.5 | -0.754 | 0.25294 | -0.072 | -2.983
-19 | -0.727 | 0.24216 | -0.07 | -3.002
-18.5 | -0.7 | 0.23153 | -0.069 | -3.022
-18 | -0.673 | 0.23039 | -0.069 | -2.921
-17.5 | -0.647 | 0.22848 | -0.069 | -2.83
-17 | -0.62 | 0.21224 | -0.07 | -2.921
-16.5 | -0.593 | 0.20762 | -0.07 | -2.858
-16 | -0.567 | 0.19646 | -0.071 | -2.885
-15.5 | -0.539 | 0.19116 | -0.067 | -2.818
-15 | -0.512 | 0.18435 | -0.066 | -2.776
-14.5 | -0.485 | 0.17971 | -0.067 | -2.699
-14 | -0.458 | 0.17973 | -0.066 | -2.549
-13.5 | -0.431 | 0.16351 | -0.067 | -2.638
-13 | -0.404 | 0.15967 | -0.067 | -2.532
-12.5 | -0.377 | 0.157 | -0.067 | -2.403
-12 | -0.35 | 0.14859 | -0.062 | -2.353
-11.5 | -0.323 | 0.14454 | -0.063 | -2.232
-11 | -0.296 | 0.14891 | -0.063 | -1.985
-10.5 | -0.269 | 0.1302 | -0.063 | -2.063
-10 | -0.242 | 0.12514 | -0.064 | -1.93
-9.5 | -0.214 | 0.12422 | -0.064 | -1.727
-9 | -0.187 | 0.123 | -0.057 | -1.521
-8.5 | -0.16 | 0.11221 | -0.058 | -1.426
-8 | -0.133 | 0.18276 | -0.059 | -0.728
-7.5 | -0.106 | 0.10313 | -0.058 | -1.026
-7 | -0.079 | 0.10216 | -0.058 | -0.771
-6.5 | -0.052 | 0.10424 | -0.057 | -0.496
-6 | -0.025 | 0.06854 | -0.053 | -0.358
-5.5 | 0.003 | 0.08059 | -0.052 | 0.031
-5 | 0.05 | 0.04774 | -0.054 | 1.058
-4.5 | 0.104 | 0.04197 | -0.055 | 2.489
-4 | 0.16 | 0.03875 | -0.057 | 4.141
-3.5 | 0.217 | 0.03655 | -0.058 | 5.928
-3 | 0.272 | 0.03489 | -0.06 | 7.809
-2.5 | 0.328 | 0.03358 | -0.062 | 9.776
-2 | 0.384 | 0.03265 | -0.064 | 11.765
-1.5 | 0.548 | 0.0103 | -0.154 | 53.159
-1 | 0.617 | 0.01034 | -0.155 | 59.716
-0.5 | 0.685 | 0.00938 | -0.156 | 73.007
0 | 0.748 | 0.00962 | -0.156 | 77.798
0.5 | 0.815 | 0.00986 | -0.157 | 82.651
1 | 0.881 | 0.01018 | -0.157 | 86.558
1.5 | 0.948 | 0.01052 | -0.157 | 90.045
2 | 1.01 | 0.01093 | -0.158 | 92.413
2.5 | 1.075 | 0.01137 | -0.158 | 94.522
3 | 1.137 | 0.01188 | -0.159 | 95.688
3.5 | 1.196 | 0.01242 | -0.159 | 96.302
4 | 1.251 | 0.0131 | -0.16 | 95.468
4.5 | 1.293 | 0.02097 | -0.159 | 61.651
5 | 1.325 | 0.02232 | -0.16 | 59.347
5.5 | 1.089 | 0.04271 | -0.06 | 25.498
6 | 1.061 | 0.04821 | -0.05 | 22.009
6.5 | 0.888 | 0.06449 | -0.048 | 13.776
7 | 0.67 | 0.09891 | -0.051 | 6.771
7.5 | 0.696 | 0.10095 | -0.051 | 6.892
8 | 0.722 | 0.10683 | -0.062 | 6.762
8.5 | 0.748 | 0.10877 | -0.062 | 6.879
9 | 0.774 | 0.11924 | -0.06 | 6.49
9.5 | 0.801 | 0.12433 | -0.069 | 6.441
10 | 0.826 | 0.1404 | -0.069 | 5.885
10.5 | 0.852 | 0.14332 | -0.069 | 5.944
11 | 0.879 | 0.16178 | -0.077 | 5.434
11.5 | 0.905 | 0.15468 | -0.077 | 5.848
12 | 0.93 | 0.16449 | -0.077 | 5.652
12.5 | 0.957 | 0.17475 | -0.084 | 5.478
13 | 0.982 | 0.17879 | -0.084 | 5.495
13.5 | 1.008 | 0.18806 | -0.084 | 5.358
14 | 1.033 | 0.18642 | -0.086 | 5.542
14.5 | 1.06 | 0.20344 | -0.09 | 5.212
15 | 1.085 | 0.21257 | -0.091 | 5.105
15.5 | 1.11 | 0.21898 | -0.091 | 5.07
16 | 1.136 | 0.2263 | -0.094 | 5.021
16.5 | 1.163 | 0.24088 | -0.097 | 4.828
17 | 1.187 | 0.23978 | -0.097 | 4.952
17.5 | 1.212 | 0.24488 | -0.097 | 4.95
18 | 1.241 | 0.26209 | -0.102 | 4.734
18.5 | 1.265 | 0.26223 | -0.102 | 4.823
19 | 1.289 | 0.27532 | -0.103 | 4.682
19.5 | 1.313 | 0.27754 | -0.103 | 4.732
20 | 1.341 | 0.28328 | -0.106 | 4.733

## 24. Re 250k Mach 0.50 (2)
BIGFOIL.COM POLAR EXPORT
NACA63A709
NACA63A709 |  |  |  | Cl Max: | 1.262 | at alpha= | 20 | deg
XFOIL ncrit=9 |  |  |  | L/D Max: | 96.6023 | at alpha= | 4.5 | deg
Re: | 250000 |  |  | Cd Min: | 0.3091 | at alpha= | 20 | deg
Mach: | 0.5 |  |  | Cl=0 at alpha= | -4.2832 | deg
|  |  |  | @ Cl=0.1, Cd= | 0.033155
|  |  |  | @ Cl=0.4, Cd= | 0.016555
|  |  |  | @ Cl=0.6, Cd= | 0.012848
alpha (deg) | Cl | Cd | Cm | Cl/Cd
-20 | -0.5658 | 0.25305 | -0.0093 | -2.2359
-19.5 | -0.5452 | 0.24578 | -0.0136 | -2.2182
-19 | -0.5248 | 0.23853 | -0.0176 | -2.2001
-18.5 | -0.5048 | 0.23129 | -0.0215 | -2.1825
-18 | -0.485 | 0.2242 | -0.0252 | -2.1632
-17.5 | -0.4655 | 0.21751 | -0.029 | -2.1401
-17 | -0.448 | 0.21184 | -0.033 | -2.1148
-16.5 | -0.4342 | 0.20702 | -0.037 | -2.0974
-16 | -0.4151 | 0.19688 | -0.0379 | -2.1084
-15.5 | -0.4002 | 0.19015 | -0.0392 | -2.1047
-15 | -0.3885 | 0.18412 | -0.0401 | -2.11
-14.5 | -0.3808 | 0.17889 | -0.04 | -2.1287
-14 | -0.3773 | 0.17414 | -0.0387 | -2.1666
-13.5 | -0.3752 | 0.16956 | -0.0372 | -2.2128
-13 | -0.3742 | 0.16562 | -0.0364 | -2.2594
-12.5 | -0.3761 | 0.16228 | -0.0362 | -2.3176
-12 | -0.3801 | 0.1589 | -0.036 | -2.3921
-11.5 | -0.3829 | 0.15469 | -0.0357 | -2.4753
-11 | -0.3678 | 0.14444 | -0.0326 | -2.5464
-10.5 | -0.3575 | 0.13794 | -0.0327 | -2.5917
-10 | -0.3305 | 0.12996 | -0.0388 | -2.5431
-9.5 | -0.3062 | 0.12243 | -0.0447 | -2.501
-9 | -0.2841 | 0.1169 | -0.056 | -2.4303
-8.5 | -0.2665 | 0.11048 | -0.0637 | -2.4122
-8 | -0.2344 | 0.09953 | -0.0659 | -2.3551
-7.5 | -0.2115 | 0.09282 | -0.0698 | -2.2786
-7 | -0.1805 | 0.08557 | -0.0779 | -2.1094
-6.5 | -0.1654 | 0.08006 | -0.0864 | -2.066
-6 | -0.1348 | 0.07268 | -0.1024 | -1.8547
-5.5 | -0.124 | 0.06582 | -0.0964 | -1.8839
-5 | -0.0875 | 0.05817 | -0.1076 | -1.5042
-4.5 | -0.035 | 0.04793 | -0.1247 | -0.73023
-4 | 0.0457 | 0.03946 | -0.1388 | 1.1581
-3.5 | 0.0958 | 0.03363 | -0.1411 | 2.8486
-3 | 0.1627 | 0.02606 | -0.1427 | 6.2433
-2.5 | 0.2511 | 0.02136 | -0.1462 | 11.7556
-2 | 0.312 | 0.01881 | -0.1446 | 16.5869
-1.5 | 0.3964 | 0.01662 | -0.1472 | 23.8508
-1 | 0.4544 | 0.01558 | -0.1452 | 29.1656
-0.5 | 0.5014 | 0.01364 | -0.1415 | 36.7595
0.5 | 0.6831 | 0.01218 | -0.1504 | 56.0837
1 | 0.7526 | 0.01204 | -0.1509 | 62.5083
1.5 | 0.8236 | 0.01187 | -0.1515 | 69.385
2 | 0.8964 | 0.01172 | -0.1522 | 76.4846
2.5 | 0.9602 | 0.01184 | -0.1512 | 81.098
3 | 1.0277 | 0.01194 | -0.1506 | 86.072
3.5 | 1.0925 | 0.01208 | -0.149 | 90.4387
4 | 1.1539 | 0.01221 | -0.1462 | 94.5045
4.5 | 1.1998 | 0.01242 | -0.1399 | 96.6023
5 | 1.2295 | 0.01306 | -0.1307 | 94.1424
5.5 | 1.2313 | 0.01463 | -0.1174 | 84.1627
6 | 1.1992 | 0.01863 | -0.1022 | 64.3693
6.5 | 1.1789 | 0.02365 | -0.0912 | 49.8478
7 | 1.1834 | 0.02787 | -0.0834 | 42.4614
7.5 | 1.1907 | 0.0323 | -0.0763 | 36.8638
8 | 1.2069 | 0.03678 | -0.0697 | 32.814
8.5 | 1.2355 | 0.04166 | -0.0636 | 29.6567
9 | 1.2407 | 0.04873 | -0.0582 | 25.4607
9.5 | 1.2309 | 0.05668 | -0.0541 | 21.7167
10 | 1.2061 | 0.06648 | -0.0525 | 18.1423
10.5 | 1.1739 | 0.07808 | -0.0542 | 15.0346
11 | 1.1397 | 0.09152 | -0.0595 | 12.453
11.5 | 1.1073 | 0.1067 | -0.0678 | 10.3777
12 | 1.0792 | 0.12364 | -0.0784 | 8.7286
12.5 | 1.0627 | 0.14048 | -0.0883 | 7.5648
13 | 1.0564 | 0.15528 | -0.0964 | 6.8032
13.5 | 1.0566 | 0.16816 | -0.1032 | 6.2833
14 | 1.0596 | 0.18447 | -0.1124 | 5.744
14.5 | 1.0762 | 0.19679 | -0.116 | 5.4688
15 | 1.09 | 0.20832 | -0.1201 | 5.2323
15.5 | 1.0943 | 0.22071 | -0.132 | 4.9581
16 | 1.1123 | 0.22958 | -0.1365 | 4.8449
16.5 | 1.1366 | 0.23978 | -0.1366 | 4.7402
17 | 1.1518 | 0.25056 | -0.1439 | 4.5969
17.5 | 1.1626 | 0.26025 | -0.1547 | 4.4672
18 | 1.1814 | 0.26998 | -0.1609 | 4.3759
18.5 | 1.2014 | 0.27909 | -0.166 | 4.3047
19 | 1.2232 | 0.28826 | -0.1695 | 4.2434
19.5 | 1.2472 | 0.30151 | -0.1722 | 4.1365
20 | 1.262 | 0.3091 | -0.1815 | 4.0828

## 25. Re 500k Mach 0.00 (1)
BIGFOIL.COM POLAR EXPORT
NACA63A709
NACA63A709 |  |  |  | Cl Max: | 1.328 | at alpha= | 7 | deg
JavaFoil+Calcfoil stall+Eppler ext transition |  |  |  | L/D Max: | 125.226 | at alpha= | 4 | deg
Re: | 500000 |  |  | Cd Min: | 0.00663 | at alpha= | -1 | deg
Mach: | 0 |  |  | Cl=0 at alpha= | -5.5465 | deg
|  |  |  | @ Cl=0.1, Cd= | 0.035942
|  |  |  | @ Cl=0.4, Cd= | 0.0078924
|  |  |  | @ Cl=0.6, Cd= | 0.0067231
alpha (deg) | Cl | Cd | Cm | Cl/Cd
-17.5 | -0.221 | 0.20883 | -0.047 | -1.059
-17 | -0.232 | 0.19595 | -0.047 | -1.186
-16.5 | -0.244 | 0.18161 | -0.048 | -1.342
-16 | -0.255 | 0.16504 | -0.046 | -1.546
-15.5 | -0.267 | 0.15688 | -0.046 | -1.7
-15 | -0.278 | 0.15114 | -0.046 | -1.839
-14.5 | -0.289 | 0.13761 | -0.046 | -2.098
-14 | -0.299 | 0.12869 | -0.045 | -2.321
-13.5 | -0.308 | 0.12356 | -0.045 | -2.489
-13 | -0.315 | 0.11577 | -0.044 | -2.719
-12.5 | -0.318 | 0.11091 | -0.045 | -2.869
-12 | -0.317 | 0.10078 | -0.045 | -3.145
-11.5 | -0.313 | 0.09322 | -0.045 | -3.359
-11 | -0.306 | 0.0859 | -0.045 | -3.564
-10.5 | -0.296 | 0.08164 | -0.044 | -3.625
-10 | -0.282 | 0.07596 | -0.044 | -3.714
-9.5 | -0.265 | 0.07028 | -0.044 | -3.764
-9 | -0.243 | 0.06616 | -0.044 | -3.674
-8.5 | -0.218 | 0.06107 | -0.045 | -3.565
-8 | -0.189 | 0.05661 | -0.048 | -3.333
-7.5 | -0.156 | 0.05194 | -0.048 | -3.002
-7 | -0.12 | 0.04877 | -0.05 | -2.458
-6.5 | -0.081 | 0.04543 | -0.05 | -1.781
-6 | -0.039 | 0.04271 | -0.051 | -0.923
-5.5 | 0.004 | 0.0402 | -0.05 | 0.103
-5 | 0.049 | 0.03797 | -0.051 | 1.299
-4.5 | 0.096 | 0.03608 | -0.052 | 2.653
-4 | 0.143 | 0.03446 | -0.053 | 4.148
-3.5 | 0.19 | 0.03301 | -0.054 | 5.77
-3 | 0.238 | 0.03174 | -0.056 | 7.502
-2.5 | 0.356 | 0.00787 | -0.133 | 45.258
-2 | 0.415 | 0.0079 | -0.134 | 52.597
-1.5 | 0.475 | 0.00788 | -0.135 | 60.266
-1 | 0.535 | 0.00663 | -0.135 | 80.632
-0.5 | 0.593 | 0.00671 | -0.136 | 88.379
0 | 0.652 | 0.00682 | -0.136 | 95.584
0.5 | 0.71 | 0.00696 | -0.137 | 102.143
1 | 0.769 | 0.00714 | -0.137 | 107.726
1.5 | 0.827 | 0.00733 | -0.138 | 112.865
2 | 0.883 | 0.00758 | -0.138 | 116.591
2.5 | 0.941 | 0.00783 | -0.138 | 120.179
3 | 0.997 | 0.00814 | -0.139 | 122.588
3.5 | 1.053 | 0.00849 | -0.139 | 124.025
4 | 1.106 | 0.00883 | -0.14 | 125.226
4.5 | 1.157 | 0.00927 | -0.14 | 124.745
5 | 1.195 | 0.01537 | -0.14 | 77.785
5.5 | 1.237 | 0.01608 | -0.14 | 76.931
6 | 1.275 | 0.0169 | -0.14 | 75.462
6.5 | 1.308 | 0.01772 | -0.14 | 73.835
7 | 1.328 | 0.01852 | -0.141 | 71.708
7.5 | 1.088 | 0.04886 | -0.056 | 22.269
8 | 1.089 | 0.05262 | -0.052 | 20.698
8.5 | 1.082 | 0.05689 | -0.048 | 19.025
9 | 1.068 | 0.06239 | -0.047 | 17.119
9.5 | 1.046 | 0.06771 | -0.046 | 15.452
10 | 1.018 | 0.07059 | -0.045 | 14.416
10.5 | 0.983 | 0.07995 | -0.043 | 12.296
11 | 0.944 | 0.08548 | -0.042 | 11.042
11.5 | 0.901 | 0.09042 | -0.041 | 9.966
12 | 0.856 | 0.10085 | -0.044 | 8.49

## 26. Re 500k Mach 0.00 (2)
BIGFOIL.COM POLAR EXPORT
NACA63A709
NACA63A709 |  |  |  | Cl Max: | 1.3768 | at alpha= | 11.5 | deg
XFOIL ncrit=9 |  |  |  | L/D Max: | 139.123 | at alpha= | 3.5 | deg
Re: | 500000 |  |  | Cd Min: | 0.05881 | at alpha= | 12.5 | deg
Mach: | 0 |  |  | Cl=0 at alpha= | -99 | deg
|  |  |  | @ Cl=0.1, Cd= | 0.007
|  |  |  | @ Cl=0.4, Cd= | 0.007
|  |  |  | @ Cl=0.6, Cd= | 0.0068329
alpha (deg) | Cl | Cd | Cm | Cl/Cd
0 | 0.5806 | 0.007 | -0.1371 | 82.9429
0.5 | 0.6317 | 0.00656 | -0.1359 | 96.2957
1 | 0.7269 | 0.00636 | -0.1451 | 114.2925
1.5 | 0.7804 | 0.00637 | -0.1446 | 122.5118
2 | 0.8341 | 0.00644 | -0.1441 | 129.5186
2.5 | 0.8853 | 0.00659 | -0.1432 | 134.3399
3 | 0.9356 | 0.0068 | -0.1419 | 137.5882
3.5 | 0.9836 | 0.00707 | -0.1402 | 139.1231
4 | 1.0268 | 0.00747 | -0.1375 | 137.4565
4.5 | 1.0663 | 0.00802 | -0.1341 | 132.9551
5.5 | 1.1285 | 0.01003 | -0.1245 | 112.5125
6 | 1.1386 | 0.01249 | -0.1166 | 91.1609
6.5 | 1.1498 | 0.01509 | -0.1093 | 76.1962
7 | 1.1773 | 0.01681 | -0.1046 | 70.0357
7.5 | 1.2083 | 0.01832 | -0.1007 | 65.9552
8 | 1.2312 | 0.02043 | -0.0958 | 60.2643
8.5 | 1.2582 | 0.0223 | -0.0917 | 56.4215
9 | 1.2668 | 0.02603 | -0.0852 | 48.6669
9.5 | 1.2979 | 0.02773 | -0.0821 | 46.8049
10 | 1.3224 | 0.03043 | -0.0783 | 43.4571
10.5 | 1.3457 | 0.03336 | -0.0746 | 40.3387
11 | 1.3701 | 0.03986 | -0.0706 | 34.3728
11.5 | 1.3768 | 0.04643 | -0.0654 | 29.6532
12 | 1.3644 | 0.05322 | -0.0593 | 25.637
12.5 | 1.3516 | 0.05881 | -0.0545 | 22.9825

## 27. Re 500k Mach 0.10 (1)
BIGFOIL.COM POLAR EXPORT
NACA63A709
NACA63A709 |  |  |  | Cl Max: | 1.33 | at alpha= | 7 | deg
JavaFoil+Calcfoil stall+Eppler ext transition |  |  |  | L/D Max: | 124.792 | at alpha= | 4 | deg
Re: | 500000 |  |  | Cd Min: | 0.00665 | at alpha= | -1 | deg
Mach: | 0.1 |  |  | Cl=0 at alpha= | -5.5465 | deg
|  |  |  | @ Cl=0.1, Cd= | 0.035992
|  |  |  | @ Cl=0.4, Cd= | 0.007911
|  |  |  | @ Cl=0.6, Cd= | 0.0067375
alpha (deg) | Cl | Cd | Cm | Cl/Cd
-17 | -0.195 | 0.19701 | -0.048 | -0.99
-16.5 | -0.208 | 0.1901 | -0.048 | -1.094
-16 | -0.221 | 0.17715 | -0.048 | -1.248
-15.5 | -0.234 | 0.16716 | -0.047 | -1.402
-15 | -0.248 | 0.15937 | -0.048 | -1.554
-14.5 | -0.261 | 0.14436 | -0.047 | -1.805
-14 | -0.273 | 0.1336 | -0.046 | -2.043
-13.5 | -0.284 | 0.12894 | -0.047 | -2.206
-13 | -0.294 | 0.12107 | -0.046 | -2.431
-12.5 | -0.3 | 0.11041 | -0.045 | -2.72
-12 | -0.302 | 0.10425 | -0.045 | -2.894
-11.5 | -0.3 | 0.09289 | -0.045 | -3.232
-11 | -0.296 | 0.09122 | -0.044 | -3.241
-10.5 | -0.288 | 0.08331 | -0.044 | -3.452
-10 | -0.276 | 0.07731 | -0.044 | -3.567
-9.5 | -0.26 | 0.0711 | -0.044 | -3.656
-9 | -0.24 | 0.06715 | -0.044 | -3.573
-8.5 | -0.216 | 0.06217 | -0.045 | -3.47
-8 | -0.188 | 0.05683 | -0.047 | -3.3
-7.5 | -0.155 | 0.05268 | -0.049 | -2.95
-7 | -0.12 | 0.04873 | -0.05 | -2.457
-6.5 | -0.081 | 0.04542 | -0.05 | -1.783
-6 | -0.039 | 0.04273 | -0.051 | -0.924
-5.5 | 0.004 | 0.04028 | -0.05 | 0.103
-5 | 0.05 | 0.03811 | -0.052 | 1.299
-4.5 | 0.096 | 0.03613 | -0.052 | 2.66
-4 | 0.144 | 0.03447 | -0.053 | 4.165
-3.5 | 0.191 | 0.03306 | -0.054 | 5.789
-3 | 0.239 | 0.03178 | -0.056 | 7.529
-2.5 | 0.358 | 0.00789 | -0.134 | 45.364
-2 | 0.418 | 0.00792 | -0.135 | 52.744
-1.5 | 0.477 | 0.0079 | -0.135 | 60.411
-1 | 0.537 | 0.00665 | -0.136 | 80.828
-0.5 | 0.596 | 0.00673 | -0.136 | 88.551
0 | 0.655 | 0.00684 | -0.137 | 95.836
0.5 | 0.714 | 0.00697 | -0.137 | 102.394
1 | 0.773 | 0.00717 | -0.138 | 107.843
1.5 | 0.831 | 0.00736 | -0.138 | 112.962
2 | 0.888 | 0.0076 | -0.139 | 116.789
2.5 | 0.946 | 0.00787 | -0.139 | 120.219
3 | 1.002 | 0.0082 | -0.14 | 122.252
3.5 | 1.058 | 0.00853 | -0.14 | 123.989
4 | 1.111 | 0.00891 | -0.141 | 124.792
4.5 | 1.162 | 0.00935 | -0.141 | 124.222
5 | 1.2 | 0.01547 | -0.14 | 77.583
5.5 | 1.242 | 0.01622 | -0.141 | 76.566
6 | 1.28 | 0.01702 | -0.141 | 75.169
6.5 | 1.312 | 0.01786 | -0.141 | 73.444
7 | 1.33 | 0.01866 | -0.141 | 71.287
7.5 | 1.09 | 0.04872 | -0.064 | 22.381
8 | 1.087 | 0.05296 | -0.05 | 20.519
8.5 | 1.077 | 0.05749 | -0.048 | 18.736
9 | 1.059 | 0.06246 | -0.046 | 16.957
9.5 | 1.033 | 0.06868 | -0.046 | 15.042
10 | 1 | 0.07246 | -0.045 | 13.795
10.5 | 0.96 | 0.08072 | -0.041 | 11.888
11 | 0.915 | 0.08543 | -0.042 | 10.711
11.5 | 0.867 | 0.09524 | -0.043 | 9.103
12 | 0.817 | 0.10159 | -0.045 | 8.038

## 28. Re 500k Mach 0.10 (2)
BIGFOIL.COM POLAR EXPORT
NACA63A709
NACA63A709 |  |  |  | Cl Max: | 1.3678 | at alpha= | 11.5 | deg
XFOIL ncrit=9 |  |  |  | L/D Max: | 138.806 | at alpha= | 3.5 | deg
Re: | 500000 |  |  | Cd Min: | 0.20662 | at alpha= | 16.5 | deg
Mach: | 0.1 |  |  | Cl=0 at alpha= | -99 | deg
|  |  |  | @ Cl=0.1, Cd= | 0.00702
|  |  |  | @ Cl=0.4, Cd= | 0.00702
|  |  |  | @ Cl=0.6, Cd= | 0.0068872
alpha (deg) | Cl | Cd | Cm | Cl/Cd
0 | 0.5841 | 0.00702 | -0.1379 | 83.2051
0.5 | 0.6344 | 0.0066 | -0.1364 | 96.1212
1 | 0.7303 | 0.00637 | -0.1456 | 114.6468
1.5 | 0.7845 | 0.00638 | -0.1452 | 122.9624
2 | 0.8374 | 0.00647 | -0.1445 | 129.4281
2.5 | 0.8896 | 0.00662 | -0.1437 | 134.3807
3 | 0.94 | 0.00683 | -0.1424 | 137.6281
3.5 | 0.9883 | 0.00712 | -0.1407 | 138.8062
4 | 1.0316 | 0.00751 | -0.1379 | 137.3635
4.5 | 1.0711 | 0.00806 | -0.1344 | 132.8908
5 | 1.1069 | 0.00883 | -0.1303 | 125.3567
5.5 | 1.1319 | 0.01015 | -0.1243 | 111.5172
6 | 1.1401 | 0.01269 | -0.116 | 89.8424
6.5 | 1.1513 | 0.01532 | -0.1086 | 75.1501
7 | 1.1795 | 0.01702 | -0.104 | 69.3008
7.5 | 1.2105 | 0.01856 | -0.1001 | 65.2209
8 | 1.233 | 0.02074 | -0.095 | 59.4503
8.5 | 1.2588 | 0.02273 | -0.0907 | 55.3806
9 | 1.2683 | 0.02647 | -0.0843 | 47.9146
9.5 | 1.2983 | 0.02838 | -0.081 | 45.747
10 | 1.323 | 0.03123 | -0.0771 | 42.3631
10.5 | 1.3457 | 0.03442 | -0.0733 | 39.0965
11 | 1.3661 | 0.04112 | -0.0689 | 33.2223
11.5 | 1.3678 | 0.04755 | -0.0634 | 28.7655
12 | 1.3509 | 0.05475 | -0.0573 | 24.674
12.5 | 1.3344 | 0.06098 | -0.0529 | 21.8826
13 | 1.2384 | 0.08065 | -0.0487 | 15.3552
13.5 | 1.1938 | 0.09299 | -0.0514 | 12.8379
14.5 | 0.974 | 0.1125 | -0.0566 | 8.6578
15 | 0.9173 | 0.13396 | -0.072 | 6.8476
15.5 | 1.0298 | 0.1809 | -0.0989 | 5.6926
16 | 1.0347 | 0.19368 | -0.106 | 5.3423
16.5 | 1.0437 | 0.20662 | -0.1138 | 5.0513

## 29. Re 500k Mach 0.25 (1)
BIGFOIL.COM POLAR EXPORT
NACA63A709
NACA63A709 |  |  |  | Cl Max: | 1.328 | at alpha= | 6.5 | deg
JavaFoil+Calcfoil stall+Eppler ext transition |  |  |  | L/D Max: | 123.636 | at alpha= | 4 | deg
Re: | 500000 |  |  | Cd Min: | 0.00674 | at alpha= | -1 | deg
Mach: | 0.25 |  |  | Cl=0 at alpha= | -5.5454 | deg
|  |  |  | @ Cl=0.1, Cd= | 0.036339
|  |  |  | @ Cl=0.4, Cd= | 0.007996
|  |  |  | @ Cl=0.6, Cd= | 0.11012
alpha (deg) | Cl | Cd | Cm | Cl/Cd
-15 | -0.054 | 0.12859 | -0.054 | -0.419
-14.5 | -0.051 | 0.12446 | -0.054 | -0.41
-14 | -0.048 | 0.11611 | -0.053 | -0.416
-13.5 | -0.045 | 0.10943 | -0.053 | -0.415
-13 | -0.064 | 0.1088 | -0.053 | -0.584
-12.5 | -0.126 | 0.12986 | -0.051 | -0.968
-12 | -0.158 | 0.11986 | -0.05 | -1.314
-11.5 | -0.182 | 0.10543 | -0.049 | -1.728
-11 | -0.201 | 0.09917 | -0.049 | -2.026
-10.5 | -0.214 | 0.08849 | -0.049 | -2.413
-10 | -0.22 | 0.08075 | -0.048 | -2.722
-9.5 | -0.219 | 0.0777 | -0.047 | -2.823
-9 | -0.212 | 0.07451 | -0.046 | -2.845
-8.5 | -0.198 | 0.0645 | -0.047 | -3.067
-8 | -0.177 | 0.06037 | -0.047 | -2.932
-7.5 | -0.15 | 0.05424 | -0.048 | -2.767
-7 | -0.118 | 0.05034 | -0.05 | -2.339
-6.5 | -0.081 | 0.04662 | -0.051 | -1.73
-6 | -0.04 | 0.04372 | -0.052 | -0.909
-5.5 | 0.004 | 0.04077 | -0.052 | 0.103
-5 | 0.05 | 0.03852 | -0.053 | 1.309
-4.5 | 0.098 | 0.03641 | -0.053 | 2.698
-4 | 0.147 | 0.03468 | -0.054 | 4.24
-3.5 | 0.196 | 0.03324 | -0.056 | 5.905
-3 | 0.246 | 0.03197 | -0.057 | 7.681
-2.5 | 0.367 | 0.00798 | -0.138 | 46.067
-2 | 0.429 | 0.00801 | -0.138 | 53.566
-1.5 | 0.49 | 0.00799 | -0.139 | 61.388
-1 | 0.552 | 0.00674 | -0.139 | 81.977
-0.5 | 0.613 | 0.00684 | -0.14 | 89.568
0 | 0.673 | 0.00696 | -0.14 | 96.731
0.5 | 0.734 | 0.00711 | -0.141 | 103.216
1 | 0.794 | 0.00732 | -0.142 | 108.415
1.5 | 0.854 | 0.00753 | -0.142 | 113.53
2 | 0.912 | 0.0078 | -0.143 | 116.952
2.5 | 0.972 | 0.00808 | -0.143 | 120.197
3 | 1.03 | 0.00844 | -0.144 | 121.94
3.5 | 1.086 | 0.00882 | -0.144 | 123.099
4 | 1.141 | 0.00923 | -0.144 | 123.636
4.5 | 1.192 | 0.00976 | -0.145 | 122.125
5 | 1.227 | 0.01637 | -0.144 | 74.956
5.5 | 1.267 | 0.01694 | -0.144 | 74.827
6 | 1.302 | 0.0178 | -0.145 | 73.124
6.5 | 1.328 | 0.01872 | -0.145 | 70.971
7 | 1.086 | 0.04674 | -0.058 | 23.246
7.5 | 1.08 | 0.05053 | -0.048 | 21.37
8 | 1.061 | 0.05572 | -0.048 | 19.047
8.5 | 1.028 | 0.06024 | -0.048 | 17.061
9 | 0.979 | 0.06789 | -0.045 | 14.424
9.5 | 0.916 | 0.07588 | -0.042 | 12.074
10 | 0.84 | 0.08271 | -0.043 | 10.157
10.5 | 0.753 | 0.0895 | -0.046 | 8.412
11 | 0.657 | 0.09992 | -0.048 | 6.571
11.5 | 0.553 | 0.11012 | -0.049 | 5.026

## 30. Re 500k Mach 0.25 (2)
BIGFOIL.COM POLAR EXPORT
NACA63A709
NACA63A709 |  |  |  | Cl Max: | 1.3386 | at alpha= | 10.5 | deg
XFOIL ncrit=9 |  |  |  | L/D Max: | 137.891 | at alpha= | 3.5 | deg
Re: | 500000 |  |  | Cd Min: | 0.18885 | at alpha= | 15.5 | deg
Mach: | 0.25 |  |  | Cl=0 at alpha= | -6.0932 | deg
|  |  |  | @ Cl=0.1, Cd= | 0.029871
|  |  |  | @ Cl=0.4, Cd= | 0.0097449
|  |  |  | @ Cl=0.6, Cd= | 0.0071143
alpha (deg) | Cl | Cd | Cm | Cl/Cd
-6.5 | -0.0192 | 0.04514 | -0.1464 | -0.42534
-6 | 0.0044 | 0.03991 | -0.1483 | 0.11025
-5.5 | 0.0417 | 0.03403 | -0.1515 | 1.2254
-5 | 0.101 | 0.0298 | -0.1543 | 3.3893
-4.5 | 0.1319 | 0.02257 | -0.1538 | 5.844
-4 | 0.1815 | 0.01684 | -0.152 | 10.7779
-3.5 | 0.2355 | 0.0139 | -0.1509 | 16.9424
-3 | 0.2879 | 0.01199 | -0.1493 | 24.0117
-2.5 | 0.3453 | 0.01088 | -0.1489 | 31.7371
-2 | 0.3949 | 0.00981 | -0.1471 | 40.2548
-1.5 | 0.4513 | 0.00909 | -0.1466 | 49.648
-1 | 0.497 | 0.0076 | -0.1447 | 65.3947
-0.5 | 0.5461 | 0.00734 | -0.1426 | 74.4005
0 | 0.5961 | 0.00714 | -0.1405 | 83.4874
0.5 | 0.6477 | 0.0068 | -0.1389 | 95.25
1 | 0.7474 | 0.00645 | -0.1485 | 115.876
1.5 | 0.8033 | 0.00649 | -0.148 | 123.775
2 | 0.8594 | 0.00661 | -0.1476 | 130.0151
2.5 | 0.9124 | 0.0068 | -0.1464 | 134.1765
3 | 0.9642 | 0.00704 | -0.145 | 136.9602
3.5 | 1.0135 | 0.00735 | -0.1429 | 137.8912
4 | 1.0573 | 0.00777 | -0.1397 | 136.0746
4.5 | 1.0965 | 0.00838 | -0.1356 | 130.8473
5 | 1.1297 | 0.00926 | -0.1304 | 121.9978
5.5 | 1.1468 | 0.01094 | -0.1226 | 104.8263
6 | 1.1488 | 0.01378 | -0.1129 | 83.3672
6.5 | 1.1634 | 0.01636 | -0.1059 | 71.1125
7 | 1.1896 | 0.01836 | -0.1007 | 64.793
7.5 | 1.2189 | 0.02019 | -0.0962 | 60.3715
8 | 1.2398 | 0.02268 | -0.0907 | 54.6649
8.5 | 1.2604 | 0.02536 | -0.0855 | 49.7003
9 | 1.2739 | 0.02933 | -0.0793 | 43.4333
9.5 | 1.3018 | 0.0322 | -0.0752 | 40.4286
10 | 1.3256 | 0.03614 | -0.0707 | 36.6796
10.5 | 1.3386 | 0.04082 | -0.0658 | 32.7927
11 | 1.336 | 0.04727 | -0.0602 | 28.2632
11.5 | 1.3192 | 0.05479 | -0.055 | 24.0774
12 | 1.2886 | 0.06378 | -0.0514 | 20.2038
12.5 | 1.2445 | 0.07582 | -0.0503 | 16.4139
13 | 1.1862 | 0.09216 | -0.0542 | 12.8711
13.5 | 1.1418 | 0.10877 | -0.0624 | 10.4974
14 | 1.1 | 0.12898 | -0.0751 | 8.5285
14.5 | 1.0629 | 0.15449 | -0.0896 | 6.8801
15 | 0.8481 | 0.16346 | -0.0902 | 5.1884
15.5 | 1.0359 | 0.18885 | -0.1053 | 5.4853

## 31. Re 500k Mach 0.50 (1)
BIGFOIL.COM POLAR EXPORT
NACA63A709
NACA63A709 |  |  |  | Cl Max: | 1.342 | at alpha= | 20 | deg
JavaFoil+Calcfoil stall+Eppler ext transition |  |  |  | L/D Max: | 134.211 | at alpha= | 3 | deg
Re: | 500000 |  |  | Cd Min: | 0.00737 | at alpha= | -0.5 | deg
Mach: | 0.5 |  |  | Cl=0 at alpha= | -5.5536 | deg
|  |  |  | @ Cl=0.1, Cd= | 0.039209
|  |  |  | @ Cl=0.4, Cd= | 0.020545
|  |  |  | @ Cl=0.6, Cd= | 0.0084128
alpha (deg) | Cl | Cd | Cm | Cl/Cd
-20 | -0.781 | 0.21878 | -0.072 | -3.569
-19.5 | -0.754 | 0.21381 | -0.072 | -3.529
-19 | -0.727 | 0.20828 | -0.072 | -3.492
-18.5 | -0.7 | 0.19847 | -0.07 | -3.526
-18 | -0.673 | 0.19777 | -0.069 | -3.403
-17.5 | -0.647 | 0.18985 | -0.069 | -3.406
-17 | -0.62 | 0.1784 | -0.07 | -3.476
-16.5 | -0.593 | 0.17386 | -0.07 | -3.413
-16 | -0.567 | 0.16887 | -0.071 | -3.356
-15.5 | -0.539 | 0.16075 | -0.067 | -3.352
-15 | -0.512 | 0.15489 | -0.067 | -3.305
-14.5 | -0.485 | 0.15051 | -0.067 | -3.223
-14 | -0.458 | 0.15173 | -0.067 | -3.019
-13.5 | -0.431 | 0.14102 | -0.067 | -3.059
-13 | -0.404 | 0.13734 | -0.068 | -2.945
-12.5 | -0.377 | 0.13203 | -0.068 | -2.859
-12 | -0.35 | 0.12565 | -0.063 | -2.783
-11.5 | -0.323 | 0.122 | -0.063 | -2.645
-11 | -0.296 | 0.12238 | -0.063 | -2.416
-10.5 | -0.269 | 0.10883 | -0.064 | -2.469
-10 | -0.242 | 0.10706 | -0.064 | -2.257
-9.5 | -0.215 | 0.10312 | -0.064 | -2.08
-9 | -0.187 | 0.10037 | -0.058 | -1.864
-8.5 | -0.16 | 0.09524 | -0.059 | -1.681
-8 | -0.133 | 0.14201 | -0.06 | -0.936
-7.5 | -0.106 | 0.08713 | -0.06 | -1.215
-7 | -0.079 | 0.08367 | -0.06 | -0.942
-6.5 | -0.052 | 0.08608 | -0.06 | -0.6
-6 | -0.025 | 0.05917 | -0.056 | -0.415
-5.5 | 0.003 | 0.04861 | -0.055 | 0.052
-5 | 0.051 | 0.04349 | -0.057 | 1.161
-4.5 | 0.104 | 0.03886 | -0.057 | 2.688
-4 | 0.16 | 0.03625 | -0.058 | 4.427
-3.5 | 0.217 | 0.03433 | -0.06 | 6.313
-3 | 0.272 | 0.03284 | -0.061 | 8.298
-2.5 | 0.328 | 0.03165 | -0.064 | 10.377
-2 | 0.479 | 0.00836 | -0.155 | 57.212
-1.5 | 0.548 | 0.00836 | -0.155 | 65.466
-1 | 0.617 | 0.00843 | -0.156 | 73.267
-0.5 | 0.685 | 0.00737 | -0.156 | 92.91
0 | 0.753 | 0.00758 | -0.157 | 99.271
0.5 | 0.82 | 0.0078 | -0.158 | 105.212
1 | 0.888 | 0.00811 | -0.158 | 109.536
1.5 | 0.955 | 0.00843 | -0.159 | 113.258
2 | 1.019 | 0.00883 | -0.159 | 115.413
2.5 | 1.083 | 0.00858 | -0.16 | 126.283
3 | 1.145 | 0.00853 | -0.16 | 134.211
3.5 | 1.204 | 0.00993 | -0.16 | 121.159
4 | 1.257 | 0.0105 | -0.16 | 119.703
4.5 | 1.296 | 0.0184 | -0.16 | 70.402
5 | 1.327 | 0.01963 | -0.16 | 67.629
5.5 | 1.337 | 0.02093 | -0.16 | 63.876
6 | 1.061 | 0.0448 | -0.052 | 23.692
6.5 | 0.889 | 0.05712 | -0.051 | 15.555
7 | 0.67 | 0.05681 | -0.055 | 11.793
7.5 | 0.696 | 0.07374 | -0.055 | 9.438
8 | 0.723 | 0.08812 | -0.063 | 8.2
8.5 | 0.748 | 0.09255 | -0.063 | 8.087
9 | 0.774 | 0.10019 | -0.062 | 7.725
9.5 | 0.801 | 0.10382 | -0.07 | 7.714
10 | 0.826 | 0.1167 | -0.069 | 7.081
10.5 | 0.852 | 0.11963 | -0.07 | 7.121
11 | 0.879 | 0.13017 | -0.077 | 6.754
11.5 | 0.905 | 0.12729 | -0.078 | 7.107
12 | 0.93 | 0.13659 | -0.077 | 6.808
12.5 | 0.958 | 0.14649 | -0.085 | 6.538
13 | 0.983 | 0.14926 | -0.084 | 6.582
13.5 | 1.008 | 0.15609 | -0.084 | 6.456
14 | 1.033 | 0.15478 | -0.086 | 6.677
14.5 | 1.06 | 0.17155 | -0.09 | 6.182
15 | 1.085 | 0.17139 | -0.091 | 6.333
15.5 | 1.11 | 0.18346 | -0.092 | 6.053
16 | 1.138 | 0.18906 | -0.095 | 6.017
16.5 | 1.163 | 0.19409 | -0.097 | 5.992
17 | 1.188 | 0.20154 | -0.097 | 5.893
17.5 | 1.212 | 0.20448 | -0.098 | 5.929
18 | 1.241 | 0.20899 | -0.103 | 5.939
18.5 | 1.265 | 0.21828 | -0.102 | 5.794
19 | 1.289 | 0.22367 | -0.103 | 5.763
19.5 | 1.313 | 0.22636 | -0.103 | 5.803
20 | 1.342 | 0.23314 | -0.107 | 5.756

## 32. Re 500k Mach 0.50 (2)
BIGFOIL.COM POLAR EXPORT
NACA63A709
NACA63A709 |  |  |  | Cl Max: | 1.2801 | at alpha= | 9 | deg
XFOIL ncrit=9 |  |  |  | L/D Max: | 132.607 | at alpha= | 3.5 | deg
Re: | 500000 |  |  | Cd Min: | 0.2541 | at alpha= | -20 | deg
Mach: | 0.5 |  |  | Cl=0 at alpha= | -6.7492 | deg
|  |  |  | @ Cl=0.1, Cd= | 0.039278
|  |  |  | @ Cl=0.4, Cd= | 0.011611
|  |  |  | @ Cl=0.6, Cd= | 0.0078015
alpha (deg) | Cl | Cd | Cm | Cl/Cd
-20 | -0.5697 | 0.2541 | -0.0078 | -2.242
-18.5 | -0.5074 | 0.23111 | -0.0207 | -2.1955
-18 | -0.4876 | 0.22337 | -0.024 | -2.1829
-17.5 | -0.4681 | 0.21631 | -0.0275 | -2.164
-17 | -0.4491 | 0.20932 | -0.031 | -2.1455
-16.5 | -0.4309 | 0.20234 | -0.0341 | -2.1296
-16 | -0.4139 | 0.19552 | -0.0368 | -2.1169
-15.5 | -0.3994 | 0.18908 | -0.0387 | -2.1123
-15 | -0.395 | 0.18452 | -0.039 | -2.1407
-14.5 | -0.3978 | 0.18075 | -0.0361 | -2.2008
-13.5 | -0.3575 | 0.1647 | -0.0431 | -2.1706
-13 | -0.3326 | 0.15683 | -0.0484 | -2.1208
-12.5 | -0.308 | 0.14904 | -0.0539 | -2.0666
-12 | -0.2827 | 0.14116 | -0.0597 | -2.0027
-11.5 | -0.2559 | 0.13324 | -0.0664 | -1.9206
-11 | -0.235 | 0.12641 | -0.073 | -1.859
-10.5 | -0.2148 | 0.1193 | -0.0792 | -1.8005
-10 | -0.1904 | 0.11022 | -0.0845 | -1.7275
-9.5 | -0.1608 | 0.10234 | -0.0902 | -1.5712
-9 | -0.1339 | 0.09547 | -0.0949 | -1.4025
-8.5 | -0.109 | 0.08914 | -0.1027 | -1.2228
-8 | -0.0752 | 0.08157 | -0.113 | -0.92191
-7.5 | -0.0314 | 0.0731 | -0.1251 | -0.42955
-7 | -0.0163 | 0.06563 | -0.1279 | -0.24836
-6.5 | 0.0162 | 0.05919 | -0.1352 | 0.27369
-6 | 0.0485 | 0.05231 | -0.1451 | 0.92716
-5.5 | 0.0897 | 0.04404 | -0.1606 | 2.0368
-5 | 0.108 | 0.03558 | -0.1648 | 3.0354
-4.5 | 0.1445 | 0.03012 | -0.1663 | 4.7975
-4 | 0.1992 | 0.0259 | -0.1673 | 7.6911
-3.5 | 0.2566 | 0.01793 | -0.1686 | 14.3112
-3 | 0.3103 | 0.01449 | -0.1659 | 21.4148
-2.5 | 0.3697 | 0.01234 | -0.1639 | 29.9595
-2 | 0.4325 | 0.01083 | -0.1626 | 39.9354
-1.5 | 0.4939 | 0.00989 | -0.1613 | 49.9393
-0.5 | 0.6016 | 0.00777 | -0.1565 | 77.426
0 | 0.6597 | 0.00756 | -0.1544 | 87.2619
0.5 | 0.7168 | 0.00741 | -0.152 | 96.7341
1 | 0.7764 | 0.0072 | -0.1505 | 107.8333
1.5 | 0.8862 | 0.00715 | -0.1602 | 123.9441
2 | 0.9482 | 0.0074 | -0.1591 | 128.1351
2.5 | 1.0086 | 0.0077 | -0.1574 | 130.987
3 | 1.0656 | 0.00804 | -0.1548 | 132.5373
3.5 | 1.1192 | 0.00844 | -0.1513 | 132.6066
4 | 1.1625 | 0.00899 | -0.1454 | 129.3103
4.5 | 1.1937 | 0.00982 | -0.1373 | 121.558
5 | 1.2103 | 0.0113 | -0.1271 | 107.1062
5.5 | 1.2003 | 0.01468 | -0.1147 | 81.7643
6 | 1.1973 | 0.0186 | -0.1048 | 64.371
6.5 | 1.218 | 0.02156 | -0.0978 | 56.4935
7 | 1.2346 | 0.02499 | -0.0907 | 49.4038
7.5 | 1.2484 | 0.02887 | -0.0837 | 43.2421
8 | 1.2575 | 0.03346 | -0.0764 | 37.5822
8.5 | 1.274 | 0.03835 | -0.0692 | 33.2203
9 | 1.2801 | 0.04479 | -0.0627 | 28.58
9.5 | 1.2659 | 0.05304 | -0.0579 | 23.8669
10 | 1.2392 | 0.06287 | -0.0558 | 19.7105
10.5 | 1.2077 | 0.0742 | -0.0571 | 16.2763
11 | 1.1731 | 0.08749 | -0.0617 | 13.4084
11.5 | 1.1388 | 0.10254 | -0.0693 | 11.1059
12 | 1.1126 | 0.11809 | -0.0787 | 9.4216
12.5 | 1.0912 | 0.13477 | -0.0885 | 8.0968
13 | 1.0778 | 0.1504 | -0.097 | 7.1662
13.5 | 1.073 | 0.16455 | -0.1045 | 6.5208
14 | 1.0722 | 0.17848 | -0.1122 | 6.0074

## 33. Re 750k Mach 0.00 (1)
BIGFOIL.COM POLAR EXPORT
NACA63A709
NACA63A709 |  |  |  | Cl Max: | 1.341 | at alpha= | 8 | deg
JavaFoil+Calcfoil stall+Eppler ext transition |  |  |  | L/D Max: | 136.82 | at alpha= | 4 | deg
Re: | 750000 |  |  | Cd Min: | 0.00597 | at alpha= | -1 | deg
Mach: | 0 |  |  | Cl=0 at alpha= | -5.5465 | deg
|  |  |  | @ Cl=0.1, Cd= | 0.034966
|  |  |  | @ Cl=0.4, Cd= | 0.0072476
|  |  |  | @ Cl=0.6, Cd= | 0.0060654
alpha (deg) | Cl | Cd | Cm | Cl/Cd
-17.5 | -0.221 | 0.19215 | -0.049 | -1.152
-17 | -0.233 | 0.15227 | -0.05 | -1.527
-16.5 | -0.244 | 0.16389 | -0.049 | -1.488
-16 | -0.255 | 0.1557 | -0.048 | -1.64
-15.5 | -0.267 | 0.15079 | -0.049 | -1.77
-15 | -0.278 | 0.14197 | -0.048 | -1.959
-14.5 | -0.289 | 0.13153 | -0.049 | -2.197
-14 | -0.299 | 0.12328 | -0.048 | -2.424
-13.5 | -0.308 | 0.11511 | -0.048 | -2.673
-13 | -0.315 | 0.11074 | -0.047 | -2.844
-12.5 | -0.318 | 0.10312 | -0.047 | -3.086
-12 | -0.317 | 0.09442 | -0.047 | -3.358
-11.5 | -0.313 | 0.08678 | -0.047 | -3.609
-11 | -0.306 | 0.08093 | -0.046 | -3.784
-10.5 | -0.296 | 0.07796 | -0.047 | -3.797
-10 | -0.282 | 0.07286 | -0.046 | -3.873
-9.5 | -0.265 | 0.06685 | -0.045 | -3.958
-9 | -0.243 | 0.06316 | -0.046 | -3.849
-8.5 | -0.218 | 0.05891 | -0.047 | -3.697
-8 | -0.189 | 0.05404 | -0.049 | -3.492
-7.5 | -0.156 | 0.05044 | -0.05 | -3.092
-7 | -0.12 | 0.04681 | -0.051 | -2.562
-6.5 | -0.081 | 0.04387 | -0.051 | -1.845
-6 | -0.039 | 0.04143 | -0.052 | -0.952
-5.5 | 0.004 | 0.03909 | -0.051 | 0.106
-5 | 0.049 | 0.03695 | -0.053 | 1.336
-4.5 | 0.096 | 0.0351 | -0.053 | 2.728
-4 | 0.143 | 0.03353 | -0.054 | 4.264
-3.5 | 0.191 | 0.03218 | -0.055 | 5.921
-3 | 0.297 | 0.00725 | -0.133 | 40.925
-2.5 | 0.356 | 0.00727 | -0.133 | 48.985
-2 | 0.415 | 0.00724 | -0.134 | 57.363
-1.5 | 0.475 | 0.00725 | -0.135 | 65.474
-1 | 0.535 | 0.00597 | -0.135 | 89.617
-0.5 | 0.593 | 0.00605 | -0.136 | 97.981
0 | 0.652 | 0.00618 | -0.136 | 105.564
0.5 | 0.71 | 0.00632 | -0.137 | 112.355
1 | 0.769 | 0.00648 | -0.137 | 118.692
1.5 | 0.827 | 0.00669 | -0.138 | 123.735
2 | 0.883 | 0.0069 | -0.138 | 128.072
2.5 | 0.941 | 0.00716 | -0.138 | 131.46
3 | 0.997 | 0.00741 | -0.139 | 134.535
3.5 | 1.053 | 0.00774 | -0.139 | 136.082
4 | 1.106 | 0.00808 | -0.14 | 136.82
4.5 | 1.157 | 0.00848 | -0.14 | 136.455
5 | 1.198 | 0.01421 | -0.14 | 84.283
5.5 | 1.24 | 0.01488 | -0.14 | 83.305
6 | 1.278 | 0.01563 | -0.14 | 81.726
6.5 | 1.31 | 0.01641 | -0.141 | 79.832
7 | 1.33 | 0.01721 | -0.141 | 77.249
7.5 | 1.34 | 0.01796 | -0.141 | 74.604
8 | 1.341 | 0.01869 | -0.141 | 71.736
8.5 | 1.083 | 0.0552 | -0.055 | 19.628
9 | 1.069 | 0.06035 | -0.055 | 17.714
9.5 | 1.047 | 0.06421 | -0.05 | 16.301
10 | 1.018 | 0.06804 | -0.049 | 14.962
10.5 | 0.983 | 0.07491 | -0.046 | 13.127
11 | 0.944 | 0.08073 | -0.045 | 11.695
11.5 | 0.901 | 0.08846 | -0.045 | 10.19
12 | 0.856 | 0.09345 | -0.047 | 9.166
12.5 | 0.81 | 0.10158 | -0.049 | 7.976
13 | 0.764 | 0.10129 | -0.052 | 7.54

## 34. Re 750k Mach 0.00 (2)
BIGFOIL.COM POLAR EXPORT
NACA63A709
NACA63A709 |  |  |  | Cl Max: | 1.42 | at alpha= | 11.5 | deg
XFOIL ncrit=9 |  |  |  | L/D Max: | 808.333 | at alpha= | -1.5 | deg
Re: | 750000 |  |  | Cd Min: | 0.23363 | at alpha= | -20 | deg
Mach: | 0 |  |  | Cl=0 at alpha= | -6.2853 | deg
|  |  |  | @ Cl=0.1, Cd= | 0.021552
|  |  |  | @ Cl=0.4, Cd= | 0.00060557
|  |  |  | @ Cl=0.6, Cd= | 0.0056883
alpha (deg) | Cl | Cd | Cm | Cl/Cd
-20 | -0.5367 | 0.23363 | -0.0042 | -2.2972
-19 | -0.5047 | 0.2203 | -0.0111 | -2.291
-18.5 | -0.4891 | 0.21415 | -0.0142 | -2.2839
-18 | -0.4732 | 0.20818 | -0.0174 | -2.273
-17.5 | -0.4574 | 0.202 | -0.0207 | -2.2644
-17 | -0.442 | 0.19579 | -0.0238 | -2.2575
-16.5 | -0.4271 | 0.18943 | -0.0267 | -2.2547
-16 | -0.4127 | 0.18299 | -0.0294 | -2.2553
-15.5 | -0.3983 | 0.17634 | -0.0324 | -2.2587
-15 | -0.3884 | 0.1697 | -0.0357 | -2.2887
-14.5 | -0.3781 | 0.1636 | -0.0375 | -2.3111
-14 | -0.3737 | 0.15706 | -0.0373 | -2.3793
-13.5 | -0.3712 | 0.1524 | -0.036 | -2.4357
-13 | -0.3484 | 0.14558 | -0.0411 | -2.3932
-12.5 | -0.3273 | 0.13809 | -0.0462 | -2.3702
-12 | -0.307 | 0.13061 | -0.0513 | -2.3505
-11.5 | -0.2853 | 0.1228 | -0.0576 | -2.3233
-11 | -0.2644 | 0.11496 | -0.0648 | -2.2999
-10.5 | -0.2432 | 0.10732 | -0.0709 | -2.2661
-10 | -0.2223 | 0.09904 | -0.0774 | -2.2445
-9.5 | -0.1966 | 0.09136 | -0.0842 | -2.1519
-9 | -0.1717 | 0.08351 | -0.0903 | -2.056
-8.5 | -0.1434 | 0.07673 | -0.0979 | -1.8689
-8 | -0.0949 | 0.06698 | -0.115 | -1.4168
-7.5 | -0.0596 | 0.05755 | -0.1292 | -1.0356
-7 | -0.0397 | 0.04215 | -0.1477 | -0.94187
-6.5 | -0.0164 | 0.03599 | -0.1507 | -0.45568
-6 | 0.0218 | 0.03134 | -0.1528 | 0.6956
-5.5 | 0.0655 | 0.02754 | -0.1518 | 2.3784
-4.5 | 0.1419 | 0.01428 | -0.1493 | 9.937
-4 | 0.1943 | 0.01191 | -0.1487 | 16.314
-3.5 | 0.2435 | 0.0107 | -0.1472 | 22.757
-3 | 0.2826 | 0.00082 | -0.14 | 344.6341
-2.5 | 0.3344 | 0.00071 | -0.1396 | 470.9859
-2 | 0.3864 | 0.00063 | -0.1391 | 613.3333
-1.5 | 0.4365 | 0.00054 | -0.1384 | 808.3333
0 | 0.5914 | 0.00571 | -0.1387 | 103.5727
1.5 | 0.7897 | 0.00521 | -0.146 | 151.5739
2 | 0.8411 | 0.00539 | -0.1451 | 156.0482
2.5 | 0.891 | 0.00562 | -0.1439 | 158.5409
3 | 0.9395 | 0.0059 | -0.1424 | 159.2373
3.5 | 0.9848 | 0.00627 | -0.1403 | 157.0654
4 | 1.0268 | 0.00678 | -0.1375 | 151.4454
4.5 | 1.0663 | 0.00747 | -0.1343 | 142.7443
5 | 1.1007 | 0.0085 | -0.1303 | 129.4941
5.5 | 1.1228 | 0.01046 | -0.1244 | 107.3423
6 | 1.1435 | 0.01271 | -0.1186 | 89.9685
6.5 | 1.172 | 0.01431 | -0.114 | 81.9008
7 | 1.2079 | 0.01545 | -0.1108 | 78.1812
7.5 | 1.2426 | 0.01669 | -0.1074 | 74.4518
8 | 1.268 | 0.01857 | -0.1026 | 68.2822
8.5 | 1.3023 | 0.0198 | -0.0996 | 65.7727
9 | 1.3206 | 0.02224 | -0.0943 | 59.3795
9.5 | 1.3435 | 0.02445 | -0.0899 | 54.9489
10 | 1.3661 | 0.02679 | -0.0857 | 50.9929
10.5 | 1.389 | 0.02914 | -0.0819 | 47.6664
11 | 1.4072 | 0.03204 | -0.0777 | 43.9201
11.5 | 1.42 | 0.03581 | -0.0732 | 39.6537
12 | 1.4138 | 0.04358 | -0.0665 | 32.4415
12.5 | 1.4005 | 0.05051 | -0.0609 | 27.7272
13 | 1.3922 | 0.05578 | -0.0574 | 24.9588
13.5 | 1.3739 | 0.06292 | -0.0547 | 21.8357
14 | 1.3309 | 0.07442 | -0.0536 | 17.8836
14.5 | 1.2973 | 0.08599 | -0.0558 | 15.0866
15 | 1.2498 | 0.10188 | -0.0618 | 12.2674
16 | 1.1301 | 0.15465 | -0.092 | 7.3075
16.5 | 1.1458 | 0.15943 | -0.0953 | 7.1869

## 35. Re 750k Mach 0.10 (1)
BIGFOIL.COM POLAR EXPORT
NACA63A709
NACA63A709 |  |  |  | Cl Max: | 1.34 | at alpha= | 7.5 | deg
JavaFoil+Calcfoil stall+Eppler ext transition |  |  |  | L/D Max: | 136.732 | at alpha= | 4 | deg
Re: | 750000 |  |  | Cd Min: | 0.00598 | at alpha= | -1 | deg
Mach: | 0.1 |  |  | Cl=0 at alpha= | -5.5454 | deg
|  |  |  | @ Cl=0.1, Cd= | 0.035016
|  |  |  | @ Cl=0.4, Cd= | 0.007262
|  |  |  | @ Cl=0.6, Cd= | 0.0060875
alpha (deg) | Cl | Cd | Cm | Cl/Cd
-17 | -0.195 | 0.15158 | -0.05 | -1.288
-16.5 | -0.208 | 0.14412 | -0.05 | -1.444
-16 | -0.221 | 0.13893 | -0.051 | -1.592
-15.5 | -0.234 | 0.15015 | -0.049 | -1.561
-15 | -0.248 | 0.14596 | -0.05 | -1.697
-14.5 | -0.261 | 0.13695 | -0.05 | -1.904
-14 | -0.273 | 0.12673 | -0.049 | -2.155
-13.5 | -0.285 | 0.1182 | -0.049 | -2.407
-13 | -0.294 | 0.1096 | -0.048 | -2.686
-12.5 | -0.3 | 0.10574 | -0.048 | -2.842
-12 | -0.302 | 0.09715 | -0.047 | -3.106
-11.5 | -0.3 | 0.08958 | -0.047 | -3.353
-11 | -0.296 | 0.08424 | -0.047 | -3.511
-10.5 | -0.288 | 0.07663 | -0.046 | -3.754
-10 | -0.276 | 0.07181 | -0.045 | -3.842
-9.5 | -0.26 | 0.0681 | -0.045 | -3.817
-9 | -0.24 | 0.06429 | -0.046 | -3.733
-8.5 | -0.216 | 0.05887 | -0.047 | -3.666
-8 | -0.188 | 0.05439 | -0.049 | -3.448
-7.5 | -0.155 | 0.05041 | -0.05 | -3.084
-7 | -0.12 | 0.04729 | -0.051 | -2.533
-6.5 | -0.081 | 0.04413 | -0.052 | -1.835
-6 | -0.04 | 0.0414 | -0.052 | -0.954
-5.5 | 0.004 | 0.0391 | -0.051 | 0.106
-5 | 0.05 | 0.03702 | -0.053 | 1.338
-4.5 | 0.096 | 0.03515 | -0.053 | 2.735
-4 | 0.144 | 0.03354 | -0.054 | 4.281
-3.5 | 0.191 | 0.03223 | -0.055 | 5.94
-3 | 0.298 | 0.00727 | -0.134 | 41.018
-2.5 | 0.358 | 0.00729 | -0.134 | 49.098
-2 | 0.418 | 0.00725 | -0.135 | 57.562
-1.5 | 0.477 | 0.00726 | -0.135 | 65.682
-1 | 0.537 | 0.00598 | -0.136 | 89.834
-0.5 | 0.596 | 0.00608 | -0.136 | 98.112
0 | 0.655 | 0.00619 | -0.137 | 105.85
0.5 | 0.714 | 0.00634 | -0.137 | 112.599
1 | 0.773 | 0.0065 | -0.138 | 118.845
1.5 | 0.831 | 0.00671 | -0.138 | 123.87
2 | 0.888 | 0.00695 | -0.139 | 127.803
2.5 | 0.946 | 0.00719 | -0.139 | 131.525
3 | 1.002 | 0.00745 | -0.14 | 134.539
3.5 | 1.058 | 0.00779 | -0.14 | 135.717
4 | 1.111 | 0.00813 | -0.141 | 136.732
4.5 | 1.162 | 0.00853 | -0.141 | 136.284
5 | 1.203 | 0.01431 | -0.141 | 84.055
5.5 | 1.244 | 0.01501 | -0.141 | 82.907
6 | 1.282 | 0.01576 | -0.141 | 81.344
6.5 | 1.314 | 0.01655 | -0.141 | 79.382
7 | 1.332 | 0.01737 | -0.142 | 76.69
7.5 | 1.34 | 0.0182 | -0.142 | 73.635
8 | 1.089 | 0.05145 | -0.062 | 21.174
8.5 | 1.078 | 0.05599 | -0.055 | 19.258
9 | 1.06 | 0.0604 | -0.052 | 17.547
9.5 | 1.034 | 0.06522 | -0.051 | 15.847
10 | 1 | 0.06874 | -0.048 | 14.545
10.5 | 0.96 | 0.07621 | -0.045 | 12.596
11 | 0.915 | 0.08289 | -0.046 | 11.043
11.5 | 0.867 | 0.08883 | -0.046 | 9.762
12 | 0.817 | 0.0969 | -0.049 | 8.429
12.5 | 0.765 | 0.10229 | -0.049 | 7.48

## 36. Re 750k Mach 0.10 (2)
BIGFOIL.COM POLAR EXPORT
NACA63A709
NACA63A709 |  |  |  | Cl Max: | 1.4151 | at alpha= | 11.5 | deg
XFOIL ncrit=9 |  |  |  | L/D Max: | 159.174 | at alpha= | 3 | deg
Re: | 750000 |  |  | Cd Min: | 0.06887 | at alpha= | 13.5 | deg
Mach: | 0.1 |  |  | Cl=0 at alpha= | -99 | deg
|  |  |  | @ Cl=0.1, Cd= | 0.00572
|  |  |  | @ Cl=0.4, Cd= | 0.00572
|  |  |  | @ Cl=0.6, Cd= | 0.0057053
alpha (deg) | Cl | Cd | Cm | Cl/Cd
0 | 0.5939 | 0.00572 | -0.1393 | 103.8287
0.5 | 0.6436 | 0.0056 | -0.1377 | 114.9286
1 | 0.6944 | 0.00548 | -0.1365 | 126.7153
1.5 | 0.7934 | 0.00524 | -0.1466 | 151.4122
2 | 0.845 | 0.00542 | -0.1457 | 155.9041
2.5 | 0.8952 | 0.00565 | -0.1445 | 158.4425
3 | 0.9439 | 0.00593 | -0.1429 | 159.1737
3.5 | 0.9895 | 0.0063 | -0.1407 | 157.0635
4 | 1.0317 | 0.00682 | -0.1378 | 151.2757
4.5 | 1.071 | 0.00752 | -0.1345 | 142.4202
5 | 1.1049 | 0.00859 | -0.1303 | 128.6263
5.5 | 1.126 | 0.01062 | -0.1242 | 106.0264
6 | 1.146 | 0.01287 | -0.1182 | 89.0443
6.5 | 1.1749 | 0.01445 | -0.1136 | 81.308
7 | 1.2107 | 0.01564 | -0.1102 | 77.4105
7.5 | 1.2455 | 0.01689 | -0.1068 | 73.7419
8 | 1.2708 | 0.01881 | -0.1019 | 67.5598
8.5 | 1.304 | 0.02015 | -0.0986 | 64.7146
9 | 1.3171 | 0.02306 | -0.0925 | 57.1162
9.5 | 1.3434 | 0.02506 | -0.0886 | 53.6073
10 | 1.3651 | 0.02758 | -0.0842 | 49.496
10.5 | 1.3874 | 0.0301 | -0.0803 | 46.093
11 | 1.4042 | 0.03329 | -0.0759 | 42.1808
11.5 | 1.4151 | 0.03748 | -0.0711 | 37.7561
12 | 1.406 | 0.04513 | -0.0646 | 31.1544
12.5 | 1.3873 | 0.05269 | -0.0591 | 26.3295
13 | 1.3545 | 0.06177 | -0.0549 | 21.9281
13.5 | 1.3374 | 0.06887 | -0.0537 | 19.4192

## 37. Re 750k Mach 0.25 (1)
BIGFOIL.COM POLAR EXPORT
NACA63A709
NACA63A709 |  |  |  | Cl Max: | 1.337 | at alpha= | 7 | deg
JavaFoil+Calcfoil stall+Eppler ext transition |  |  |  | L/D Max: | 135.368 | at alpha= | 4 | deg
Re: | 750000 |  |  | Cd Min: | 0.00609 | at alpha= | -1 | deg
Mach: | 0.25 |  |  | Cl=0 at alpha= | -5.5454 | deg
|  |  |  | @ Cl=0.1, Cd= | 0.035334
|  |  |  | @ Cl=0.4, Cd= | 0.0073253
|  |  |  | @ Cl=0.6, Cd= | 0.09841
alpha (deg) | Cl | Cd | Cm | Cl/Cd
-15 | -0.054 | 0.12354 | -0.055 | -0.437
-14.5 | -0.051 | 0.11579 | -0.055 | -0.441
-14 | -0.048 | 0.11118 | -0.055 | -0.434
-13.5 | -0.045 | 0.10455 | -0.055 | -0.435
-13 | -0.064 | 0.10356 | -0.055 | -0.614
-12.5 | -0.126 | 0.09577 | -0.053 | -1.313
-12 | -0.158 | 0.10799 | -0.052 | -1.459
-11.5 | -0.182 | 0.10117 | -0.052 | -1.802
-11 | -0.201 | 0.09262 | -0.051 | -2.17
-10.5 | -0.214 | 0.0825 | -0.05 | -2.589
-10 | -0.22 | 0.07646 | -0.05 | -2.876
-9.5 | -0.219 | 0.07319 | -0.049 | -2.998
-9 | -0.212 | 0.06804 | -0.048 | -3.117
-8.5 | -0.198 | 0.06165 | -0.049 | -3.21
-8 | -0.177 | 0.05638 | -0.049 | -3.14
-7.5 | -0.15 | 0.05212 | -0.05 | -2.881
-7 | -0.118 | 0.04829 | -0.051 | -2.438
-6.5 | -0.081 | 0.04492 | -0.052 | -1.796
-6 | -0.04 | 0.04213 | -0.053 | -0.943
-5.5 | 0.004 | 0.03973 | -0.053 | 0.106
-5 | 0.05 | 0.03741 | -0.054 | 1.348
-4.5 | 0.098 | 0.0354 | -0.055 | 2.775
-4 | 0.147 | 0.03378 | -0.056 | 4.355
-3.5 | 0.196 | 0.03227 | -0.059 | 6.088
-3 | 0.306 | 0.00732 | -0.137 | 41.817
-2.5 | 0.367 | 0.00732 | -0.138 | 50.181
-2 | 0.429 | 0.00733 | -0.138 | 58.502
-1.5 | 0.49 | 0.00734 | -0.139 | 66.765
-1 | 0.552 | 0.00609 | -0.139 | 90.679
-0.5 | 0.613 | 0.00618 | -0.14 | 99.13
0 | 0.673 | 0.00631 | -0.14 | 106.784
0.5 | 0.734 | 0.00646 | -0.141 | 113.542
1 | 0.794 | 0.00665 | -0.142 | 119.435
1.5 | 0.854 | 0.00686 | -0.142 | 124.514
2 | 0.912 | 0.00712 | -0.143 | 128.156
2.5 | 0.972 | 0.00738 | -0.143 | 131.648
3 | 1.03 | 0.0077 | -0.144 | 133.803
3.5 | 1.086 | 0.00803 | -0.144 | 135.31
4 | 1.141 | 0.00843 | -0.144 | 135.368
4.5 | 1.192 | 0.00887 | -0.145 | 134.324
5 | 1.229 | 0.01518 | -0.144 | 80.983
5.5 | 1.269 | 0.01567 | -0.145 | 80.986
6 | 1.304 | 0.01649 | -0.145 | 79.065
6.5 | 1.33 | 0.01738 | -0.145 | 76.55
7 | 1.337 | 0.01828 | -0.145 | 73.163
7.5 | 1.081 | 0.04916 | -0.057 | 21.993
8 | 1.062 | 0.05341 | -0.053 | 19.88
8.5 | 1.028 | 0.05753 | -0.053 | 17.877
9 | 0.979 | 0.0644 | -0.048 | 15.209
9.5 | 0.916 | 0.07011 | -0.045 | 13.07
10 | 0.84 | 0.07771 | -0.047 | 10.813
10.5 | 0.753 | 0.08505 | -0.049 | 8.854
11 | 0.657 | 0.08762 | -0.052 | 7.497
11.5 | 0.554 | 0.09382 | -0.054 | 5.902
12 | 0.445 | 0.09841 | -0.056 | 4.518

## 38. Re 750k Mach 0.25 (2)
BIGFOIL.COM POLAR EXPORT
NACA63A709
NACA63A709 |  |  |  | Cl Max: | 1.3773 | at alpha= | 11 | deg
XFOIL ncrit=9 |  |  |  | L/D Max: | 158.186 | at alpha= | 3 | deg
Re: | 750000 |  |  | Cd Min: | 0.23073 | at alpha= | -19.5 | deg
Mach: | 0.25 |  |  | Cl=0 at alpha= | -6.4766 | deg
|  |  |  | @ Cl=0.1, Cd= | 0.022282
|  |  |  | @ Cl=0.4, Cd= | 0.0082056
|  |  |  | @ Cl=0.6, Cd= | 0.0058202
alpha (deg) | Cl | Cd | Cm | Cl/Cd
-19.5 | -0.5258 | 0.23073 | -0.0088 | -2.2789
-19 | -0.5092 | 0.22365 | -0.0116 | -2.2768
-18.5 | -0.4923 | 0.21741 | -0.0151 | -2.2644
-18 | -0.4753 | 0.21117 | -0.0186 | -2.2508
-17.5 | -0.4585 | 0.20476 | -0.022 | -2.2392
-17 | -0.4421 | 0.19834 | -0.0252 | -2.229
-16.5 | -0.4263 | 0.19178 | -0.0282 | -2.2229
-16 | -0.4107 | 0.18514 | -0.0311 | -2.2183
-15.5 | -0.3961 | 0.17858 | -0.0342 | -2.2181
-15 | -0.386 | 0.17206 | -0.0373 | -2.2434
-14.5 | -0.3773 | 0.16631 | -0.0383 | -2.2687
-14 | -0.3796 | 0.16115 | -0.0352 | -2.3556
-13.5 | -0.3562 | 0.15359 | -0.0404 | -2.3192
-13 | -0.3332 | 0.14644 | -0.0456 | -2.2753
-12.5 | -0.3123 | 0.13899 | -0.0506 | -2.2469
-12 | -0.2901 | 0.13126 | -0.0562 | -2.2101
-11.5 | -0.2682 | 0.12355 | -0.0631 | -2.1708
-11 | -0.2469 | 0.11583 | -0.0697 | -2.1316
-10.5 | -0.2265 | 0.10839 | -0.0751 | -2.0897
-10 | -0.208 | 0.09926 | -0.0804 | -2.0955
-9.5 | -0.1818 | 0.09162 | -0.0877 | -1.9843
-9 | -0.1528 | 0.08556 | -0.0929 | -1.7859
-8.5 | -0.1208 | 0.07788 | -0.1034 | -1.5511
-8 | -0.0763 | 0.06894 | -0.1173 | -1.1068
-7.5 | -0.0463 | 0.06076 | -0.1279 | -0.76201
-7 | -0.0279 | 0.04973 | -0.1422 | -0.56103
-6.5 | -0.0016 | 0.04222 | -0.1504 | -0.037897
-6 | 0.0326 | 0.03573 | -0.1555 | 0.9124
-5.5 | 0.073 | 0.03028 | -0.156 | 2.4108
-5 | 0.1021 | 0.02166 | -0.1565 | 4.7138
-4.5 | 0.148 | 0.01629 | -0.1551 | 9.0853
-4 | 0.1964 | 0.01297 | -0.1533 | 15.1426
-3.5 | 0.2513 | 0.0113 | -0.1525 | 22.2389
-3 | 0.3013 | 0.00964 | -0.1507 | 31.2552
-2.5 | 0.3555 | 0.00858 | -0.1499 | 41.4336
-2 | 0.4078 | 0.00814 | -0.1486 | 50.0983
-1.5 | 0.4613 | 0.00757 | -0.1475 | 60.9379
-1 | 0.5083 | 0.00628 | -0.146 | 80.9395
-0.5 | 0.5591 | 0.00594 | -0.1444 | 94.1246
0 | 0.6103 | 0.00579 | -0.1428 | 105.4059
0.5 | 0.6607 | 0.00569 | -0.141 | 116.116
2 | 0.8664 | 0.00557 | -0.1486 | 155.5476
2.5 | 0.9181 | 0.00582 | -0.1472 | 157.7491
3 | 0.9681 | 0.00612 | -0.1454 | 158.1863
3.5 | 1.0146 | 0.00651 | -0.1429 | 155.8525
4 | 1.0572 | 0.00707 | -0.1396 | 149.5332
4.5 | 1.0964 | 0.00783 | -0.1357 | 140.0255
5 | 1.1266 | 0.00912 | -0.1304 | 123.5307
5.5 | 1.1417 | 0.01145 | -0.1228 | 99.7118
6 | 1.1593 | 0.01373 | -0.1159 | 84.4355
6.5 | 1.1903 | 0.01534 | -0.1112 | 77.5945
7 | 1.2248 | 0.01676 | -0.1072 | 73.0788
7.5 | 1.2588 | 0.01821 | -0.1032 | 69.1269
8 | 1.2811 | 0.0205 | -0.0976 | 62.4927
8.5 | 1.3092 | 0.02244 | -0.0932 | 58.3422
9 | 1.3183 | 0.02604 | -0.0865 | 50.626
9.5 | 1.3406 | 0.0289 | -0.0816 | 46.3875
10 | 1.3594 | 0.03251 | -0.0764 | 41.8148
10.5 | 1.3745 | 0.03661 | -0.0714 | 37.5444
11 | 1.3773 | 0.04223 | -0.0657 | 32.6143
11.5 | 1.364 | 0.04943 | -0.06 | 27.5946
12 | 1.3361 | 0.05814 | -0.0556 | 22.9807
12.5 | 1.289 | 0.07027 | -0.0534 | 18.3435
13 | 1.2398 | 0.08425 | -0.0555 | 14.7157
13.5 | 1.1952 | 0.09975 | -0.0616 | 11.982
14 | 1.1519 | 0.11822 | -0.0721 | 9.7437
14.5 | 1.1116 | 0.1406 | -0.086 | 7.9061
15 | 1.0742 | 0.16682 | -0.0991 | 6.4393
15.5 | 0.8734 | 0.16545 | -0.0939 | 5.2789
16 | 1.053 | 0.19998 | -0.1151 | 5.2655

## 39. Re 750k Mach 0.50 (1)
BIGFOIL.COM POLAR EXPORT
NACA63A709
NACA63A709 |  |  |  | Cl Max: | 1.343 | at alpha= | 20 | deg
JavaFoil+Calcfoil stall+Eppler ext transition |  |  |  | L/D Max: | 147.082 | at alpha= | 4 | deg
Re: | 750000 |  |  | Cd Min: | 0.00667 | at alpha= | -0.5 | deg
Mach: | 0.5 |  |  | Cl=0 at alpha= | -5.5536 | deg
|  |  |  | @ Cl=0.1, Cd= | 0.037901
|  |  |  | @ Cl=0.4, Cd= | 0.009256
|  |  |  | @ Cl=0.6, Cd= | 0.0076851
alpha (deg) | Cl | Cd | Cm | Cl/Cd
-20 | -0.781 | 0.20178 | -0.072 | -3.87
-19.5 | -0.755 | 0.19682 | -0.072 | -3.834
-19 | -0.728 | 0.19509 | -0.072 | -3.731
-18.5 | -0.7 | 0.18381 | -0.07 | -3.808
-18 | -0.673 | 0.17962 | -0.069 | -3.748
-17.5 | -0.647 | 0.17694 | -0.07 | -3.654
-17 | -0.62 | 0.16727 | -0.07 | -3.707
-16.5 | -0.593 | 0.1628 | -0.07 | -3.645
-16 | -0.567 | 0.15344 | -0.071 | -3.694
-15.5 | -0.539 | 0.14828 | -0.068 | -3.635
-15 | -0.512 | 0.14183 | -0.067 | -3.609
-14.5 | -0.485 | 0.13758 | -0.067 | -3.526
-14 | -0.458 | 0.13919 | -0.067 | -3.292
-13.5 | -0.431 | 0.12836 | -0.068 | -3.361
-13 | -0.404 | 0.12474 | -0.068 | -3.242
-12.5 | -0.378 | 0.12443 | -0.069 | -3.035
-12 | -0.35 | 0.11513 | -0.063 | -3.038
-11.5 | -0.323 | 0.11171 | -0.064 | -2.889
-11 | -0.296 | 0.11287 | -0.064 | -2.62
-10.5 | -0.269 | 0.10112 | -0.064 | -2.657
-10 | -0.242 | 0.09636 | -0.065 | -2.508
-9.5 | -0.215 | 0.09571 | -0.065 | -2.242
-9 | -0.187 | 0.09291 | -0.059 | -2.014
-8.5 | -0.16 | 0.08502 | -0.06 | -1.883
-8 | -0.133 | 0.12149 | -0.06 | -1.095
-7.5 | -0.106 | 0.07961 | -0.061 | -1.33
-7 | -0.079 | 0.07663 | -0.061 | -1.028
-6.5 | -0.052 | 0.07934 | -0.062 | -0.652
-6 | -0.025 | 0.05536 | -0.059 | -0.444
-5.5 | 0.003 | 0.04635 | -0.057 | 0.055
-5 | 0.051 | 0.04122 | -0.058 | 1.225
-4.5 | 0.104 | 0.03763 | -0.058 | 2.777
-4 | 0.161 | 0.03505 | -0.059 | 4.58
-3.5 | 0.217 | 0.03341 | -0.061 | 6.488
-3 | 0.273 | 0.03206 | -0.063 | 8.503
-2.5 | 0.409 | 0.00764 | -0.154 | 53.553
-2 | 0.479 | 0.00764 | -0.155 | 62.664
-1.5 | 0.548 | 0.00767 | -0.155 | 71.414
-1 | 0.617 | 0.00769 | -0.156 | 80.254
-0.5 | 0.685 | 0.00667 | -0.156 | 102.763
0 | 0.753 | 0.00684 | -0.157 | 109.979
0.5 | 0.82 | 0.00707 | -0.158 | 116.044
1 | 0.888 | 0.00735 | -0.158 | 120.852
1.5 | 0.955 | 0.00765 | -0.159 | 124.918
2 | 1.019 | 0.008 | -0.159 | 127.306
2.5 | 1.085 | 0.00837 | -0.16 | 129.599
3 | 1.149 | 0.00883 | -0.16 | 130.146
3.5 | 1.207 | 0.00858 | -0.161 | 140.73
4 | 1.261 | 0.00858 | -0.161 | 147.082
4.5 | 1.297 | 0.01708 | -0.16 | 75.939
5 | 1.329 | 0.01825 | -0.16 | 72.846
5.5 | 1.339 | 0.01952 | -0.161 | 68.603
6 | 1.062 | 0.04348 | -0.058 | 24.425
6.5 | 0.889 | 0.05451 | -0.053 | 16.303
7 | 0.67 | 0.05375 | -0.059 | 12.467
7.5 | 0.696 | 0.06814 | -0.058 | 10.216
8 | 0.723 | 0.08109 | -0.064 | 8.912
8.5 | 0.749 | 0.08485 | -0.065 | 8.823
9 | 0.774 | 0.09245 | -0.063 | 8.374
9.5 | 0.801 | 0.09411 | -0.07 | 8.511
10 | 0.827 | 0.10563 | -0.07 | 7.824
10.5 | 0.852 | 0.10856 | -0.07 | 7.849
11 | 0.879 | 0.11611 | -0.077 | 7.573
11.5 | 0.905 | 0.1151 | -0.078 | 7.861
12 | 0.93 | 0.12401 | -0.077 | 7.498
12.5 | 0.958 | 0.13433 | -0.085 | 7.132
13 | 0.983 | 0.13653 | -0.084 | 7.197
13.5 | 1.008 | 0.14195 | -0.085 | 7.099
14 | 1.034 | 0.14356 | -0.087 | 7.201
14.5 | 1.06 | 0.15348 | -0.09 | 6.91
15 | 1.085 | 0.15668 | -0.091 | 6.927
15.5 | 1.111 | 0.16449 | -0.092 | 6.752
16 | 1.138 | 0.1735 | -0.096 | 6.561
16.5 | 1.163 | 0.1778 | -0.097 | 6.541
17 | 1.188 | 0.1813 | -0.097 | 6.551
17.5 | 1.213 | 0.1857 | -0.098 | 6.53
18 | 1.242 | 0.19568 | -0.103 | 6.347
18.5 | 1.265 | 0.19918 | -0.102 | 6.35
19 | 1.289 | 0.20091 | -0.103 | 6.417
19.5 | 1.314 | 0.20733 | -0.104 | 6.337
20 | 1.343 | 0.22294 | -0.108 | 6.025

## 40. Re 750k Mach 0.50 (2)
BIGFOIL.COM POLAR EXPORT
NACA63A709
NACA63A709 |  |  |  | Cl Max: | 0.8463 | at alpha= | 1.5 | deg
XFOIL ncrit=9 |  |  |  | L/D Max: | 133.276 | at alpha= | 1.5 | deg
Re: | 750000 |  |  | Cd Min: | 0.25338 | at alpha= | -20 | deg
Mach: | 0.5 |  |  | Cl=0 at alpha= | -7.7013 | deg
|  |  |  | @ Cl=0.1, Cd= | 0.042712
|  |  |  | @ Cl=0.4, Cd= | 0.0094991
|  |  |  | @ Cl=0.6, Cd= | 0.0067195
alpha (deg) | Cl | Cd | Cm | Cl/Cd
-20 | -0.5743 | 0.25338 | -0.0056 | -2.2666
-19.5 | -0.5531 | 0.24607 | -0.0101 | -2.2477
-19 | -0.5318 | 0.23863 | -0.0145 | -2.2286
-18.5 | -0.5108 | 0.23115 | -0.0188 | -2.2098
-18 | -0.49 | 0.22377 | -0.0229 | -2.1897
-17.5 | -0.4697 | 0.21646 | -0.0268 | -2.1699
-17 | -0.4498 | 0.20919 | -0.0304 | -2.1502
-16.5 | -0.4303 | 0.20189 | -0.034 | -2.1314
-16 | -0.4133 | 0.19502 | -0.0371 | -2.1193
-15.5 | -0.402 | 0.18897 | -0.0386 | -2.1273
-15 | -0.3948 | 0.18255 | -0.0387 | -2.1627
-14.5 | -0.3661 | 0.17376 | -0.0449 | -2.1069
-14 | -0.3405 | 0.16584 | -0.0504 | -2.0532
-13.5 | -0.3142 | 0.15785 | -0.0563 | -1.9905
-13 | -0.2869 | 0.1498 | -0.0626 | -1.9152
-12.5 | -0.2604 | 0.14187 | -0.0696 | -1.8355
-12 | -0.239 | 0.1344 | -0.0753 | -1.7783
-11.5 | -0.2163 | 0.12669 | -0.0813 | -1.7073
-11 | -0.1916 | 0.11887 | -0.0874 | -1.6118
-10.5 | -0.1647 | 0.11029 | -0.0917 | -1.4933
-10 | -0.1387 | 0.1034 | -0.0968 | -1.3414
-9.5 | -0.113 | 0.09637 | -0.1026 | -1.1726
-9 | -0.0816 | 0.08902 | -0.1108 | -0.91665
-8.5 | -0.0441 | 0.08085 | -0.1234 | -0.54545
-8 | -0.0221 | 0.07305 | -0.1286 | -0.30253
-7.5 | 0.0149 | 0.06632 | -0.1366 | 0.22467
-7 | 0.04 | 0.06046 | -0.1421 | 0.66159
-6.5 | 0.0563 | 0.05456 | -0.1469 | 1.0319
-6 | 0.0835 | 0.04747 | -0.1574 | 1.759
-5.5 | 0.1118 | 0.03931 | -0.1662 | 2.8441
-5 | 0.1319 | 0.03121 | -0.1708 | 4.2262
-4.5 | 0.1707 | 0.02586 | -0.172 | 6.6009
-4 | 0.2176 | 0.0186 | -0.1718 | 11.6989
-3.5 | 0.2753 | 0.01419 | -0.171 | 19.401
-3 | 0.3315 | 0.01186 | -0.1685 | 27.9511
-2.5 | 0.3879 | 0.00969 | -0.1662 | 40.031
-2 | 0.4481 | 0.00874 | -0.1646 | 51.27
-1.5 | 0.5083 | 0.00807 | -0.163 | 62.9864
-1 | 0.5665 | 0.00745 | -0.1612 | 76.0403
-0.5 | 0.6174 | 0.00634 | -0.1586 | 97.3817
0 | 0.6749 | 0.00619 | -0.1566 | 109.0307
0.5 | 0.7323 | 0.00622 | -0.1545 | 117.7331
1 | 0.789 | 0.00629 | -0.1523 | 125.4372
1.5 | 0.8463 | 0.00635 | -0.1503 | 133.2756

## 41. Re 1M Mach 0.00 (1)
BIGFOIL.COM POLAR EXPORT
NACA63A709
NACA63A709 |  |  |  | Cl Max: | 1.342 | at alpha= | 7.5 | deg
JavaFoil+Calcfoil stall+Eppler ext transition |  |  |  | L/D Max: | 143.815 | at alpha= | 4 | deg
Re: | 1000000 |  |  | Cd Min: | 0.00568 | at alpha= | -1 | deg
Mach: | 0 |  |  | Cl=0 at alpha= | -5.5465 | deg
|  |  |  | @ Cl=0.1, Cd= | 0.034415
|  |  |  | @ Cl=0.4, Cd= | 0.0069
|  |  |  | @ Cl=0.6, Cd= | 0.0057754
alpha (deg) | Cl | Cd | Cm | Cl/Cd
-17.5 | -0.221 | 0.15096 | -0.051 | -1.467
-17 | -0.233 | 0.14607 | -0.051 | -1.593
-16.5 | -0.244 | 0.13972 | -0.051 | -1.747
-16 | -0.255 | 0.13276 | -0.05 | -1.924
-15.5 | -0.267 | 0.1268 | -0.05 | -2.106
-15 | -0.278 | 0.13292 | -0.05 | -2.093
-14.5 | -0.289 | 0.12654 | -0.05 | -2.284
-14 | -0.299 | 0.11628 | -0.049 | -2.571
-13.5 | -0.308 | 0.10962 | -0.049 | -2.808
-13 | -0.315 | 0.10543 | -0.048 | -2.988
-12.5 | -0.318 | 0.09898 | -0.048 | -3.217
-12 | -0.317 | 0.09311 | -0.049 | -3.407
-11.5 | -0.313 | 0.08514 | -0.048 | -3.679
-11 | -0.306 | 0.07984 | -0.048 | -3.837
-10.5 | -0.296 | 0.07359 | -0.048 | -4.024
-10 | -0.282 | 0.06927 | -0.047 | -4.075
-9.5 | -0.265 | 0.06566 | -0.047 | -4.031
-9 | -0.243 | 0.06136 | -0.048 | -3.964
-8.5 | -0.218 | 0.05726 | -0.049 | -3.805
-8 | -0.189 | 0.05256 | -0.05 | -3.591
-7.5 | -0.156 | 0.04932 | -0.051 | -3.163
-7 | -0.12 | 0.046 | -0.052 | -2.608
-6.5 | -0.081 | 0.04305 | -0.052 | -1.88
-6 | -0.039 | 0.04064 | -0.053 | -0.97
-5.5 | 0.004 | 0.03842 | -0.052 | 0.108
-5 | 0.049 | 0.03635 | -0.054 | 1.358
-4.5 | 0.096 | 0.03454 | -0.054 | 2.773
-4 | 0.143 | 0.03307 | -0.055 | 4.324
-3.5 | 0.237 | 0.00695 | -0.132 | 34.141
-3 | 0.297 | 0.00694 | -0.133 | 42.757
-2.5 | 0.356 | 0.0069 | -0.133 | 51.593
-2 | 0.415 | 0.0069 | -0.134 | 60.196
-1.5 | 0.475 | 0.00689 | -0.135 | 68.887
-1 | 0.535 | 0.00568 | -0.135 | 94.084
-0.5 | 0.593 | 0.00576 | -0.136 | 102.99
0 | 0.652 | 0.00589 | -0.136 | 110.697
0.5 | 0.71 | 0.00602 | -0.137 | 117.977
1 | 0.769 | 0.0062 | -0.137 | 123.944
1.5 | 0.827 | 0.00638 | -0.138 | 129.745
2 | 0.883 | 0.00661 | -0.138 | 133.745
2.5 | 0.941 | 0.00682 | -0.138 | 137.997
3 | 0.997 | 0.00709 | -0.139 | 140.593
3.5 | 1.053 | 0.00738 | -0.139 | 142.697
4 | 1.106 | 0.00769 | -0.14 | 143.815
4.5 | 1.157 | 0.00807 | -0.14 | 143.327
5 | 1.2 | 0.01236 | -0.14 | 97.074
5.5 | 1.242 | 0.01412 | -0.141 | 87.97
6 | 1.28 | 0.01481 | -0.141 | 86.377
6.5 | 1.312 | 0.01555 | -0.141 | 84.374
7 | 1.331 | 0.01631 | -0.141 | 81.603
7.5 | 1.342 | 0.01707 | -0.141 | 78.588
8 | 1.342 | 0.01803 | -0.142 | 74.45
8.5 | 1.086 | 0.05428 | -0.065 | 20.016
9 | 1.07 | 0.05871 | -0.058 | 18.224
9.5 | 1.047 | 0.06322 | -0.055 | 16.567
10 | 1.019 | 0.06643 | -0.056 | 15.34
10.5 | 0.984 | 0.07416 | -0.051 | 13.266
11 | 0.944 | 0.0796 | -0.048 | 11.864
11.5 | 0.902 | 0.08355 | -0.048 | 10.791
12 | 0.857 | 0.08939 | -0.05 | 9.584
12.5 | 0.811 | 0.0948 | -0.054 | 8.552

## 42. Re 1M Mach 0.00 (2)
BIGFOIL.COM POLAR EXPORT
NACA63A709
NACA63A709 |  |  |  | Cl Max: | 1.483 | at alpha= | 13 | deg
XFOIL ncrit=9 |  |  |  | L/D Max: | 172.921 | at alpha= | 2.5 | deg
Re: | 1000000 |  |  | Cd Min: | 0.23395 | at alpha= | 18 | deg
Mach: | 0 |  |  | Cl=0 at alpha= | -6.5712 | deg
|  |  |  | @ Cl=0.1, Cd= | 0.015404
|  |  |  | @ Cl=0.4, Cd= | 0.0070826
|  |  |  | @ Cl=0.6, Cd= | 0.0050553
alpha (deg) | Cl | Cd | Cm | Cl/Cd
-16 | -0.4155 | 0.18131 | -0.0293 | -2.2917
-15.5 | -0.4017 | 0.17551 | -0.0317 | -2.2888
-15 | -0.3887 | 0.16959 | -0.034 | -2.292
-14.5 | -0.3779 | 0.1636 | -0.0357 | -2.3099
-14 | -0.374 | 0.15834 | -0.0353 | -2.362
-13.5 | -0.3524 | 0.15022 | -0.0416 | -2.3459
-13 | -0.3327 | 0.14232 | -0.0473 | -2.3377
-12.5 | -0.3134 | 0.13463 | -0.0525 | -2.3279
-12 | -0.2966 | 0.12571 | -0.0572 | -2.3594
-11.5 | -0.2739 | 0.11891 | -0.062 | -2.3034
-11 | -0.2536 | 0.11212 | -0.0667 | -2.2619
-10.5 | -0.2306 | 0.10496 | -0.0725 | -2.197
-10 | -0.2037 | 0.09692 | -0.0807 | -2.1017
-9.5 | -0.1815 | 0.09012 | -0.0859 | -2.014
-9 | -0.1497 | 0.08097 | -0.0972 | -1.8488
-8.5 | -0.1268 | 0.07034 | -0.1086 | -1.8027
-8 | -0.084 | 0.06384 | -0.1193 | -1.3158
-7.5 | -0.0558 | 0.05651 | -0.1298 | -0.98744
-7 | -0.0217 | 0.04554 | -0.146 | -0.4765
-6.5 | 0.0036 | 0.03655 | -0.1515 | 0.098495
-6 | 0.0305 | 0.02806 | -0.153 | 1.087
-5.5 | 0.0533 | 0.0184 | -0.1518 | 2.8967
-5 | 0.101 | 0.01534 | -0.1508 | 6.5841
-4.5 | 0.1428 | 0.01103 | -0.1487 | 12.9465
-4 | 0.1938 | 0.00963 | -0.1479 | 20.1246
-3.5 | 0.2445 | 0.00887 | -0.147 | 27.5648
-3 | 0.2966 | 0.00815 | -0.1462 | 36.3926
-2.5 | 0.3471 | 0.00754 | -0.1451 | 46.0345
-2 | 0.4003 | 0.00708 | -0.1446 | 56.5395
-1.5 | 0.4505 | 0.00662 | -0.1434 | 68.0514
-1 | 0.4959 | 0.00556 | -0.1418 | 89.1906
-0.5 | 0.5456 | 0.00522 | -0.1406 | 104.5211
0 | 0.5954 | 0.00506 | -0.1392 | 117.668
0.5 | 0.6448 | 0.00501 | -0.1378 | 128.7026
1 | 0.6948 | 0.00504 | -0.1365 | 137.8571
1.5 | 0.744 | 0.00504 | -0.1351 | 147.619
2 | 0.8448 | 0.00491 | -0.1458 | 172.057
2.5 | 0.894 | 0.00517 | -0.1445 | 172.9207
3 | 0.9421 | 0.00547 | -0.143 | 172.2303
3.5 | 0.9864 | 0.00593 | -0.1407 | 166.3406
4 | 1.0284 | 0.00654 | -0.138 | 157.2477
4.5 | 1.0684 | 0.00734 | -0.135 | 145.5586
5 | 1.1011 | 0.0087 | -0.1309 | 126.5632
5.5 | 1.1248 | 0.01079 | -0.1256 | 104.2447
6 | 1.1552 | 0.0125 | -0.1214 | 92.416
6.5 | 1.1919 | 0.01364 | -0.1182 | 87.3827
7 | 1.2298 | 0.01459 | -0.1152 | 84.2906
7.5 | 1.263 | 0.01588 | -0.1114 | 79.534
8 | 1.3018 | 0.01673 | -0.1089 | 77.8123
8.5 | 1.3288 | 0.01844 | -0.1045 | 72.0607
9 | 1.3601 | 0.01984 | -0.101 | 68.5534
9.5 | 1.3891 | 0.02139 | -0.0973 | 64.9416
10 | 1.4022 | 0.02424 | -0.0916 | 57.8465
10.5 | 1.421 | 0.02678 | -0.0869 | 53.062
11 | 1.4383 | 0.02958 | -0.0824 | 48.6241
11.5 | 1.4524 | 0.03283 | -0.0778 | 44.24
12 | 1.4667 | 0.03601 | -0.0737 | 40.7304
12.5 | 1.4762 | 0.03973 | -0.0697 | 37.1558
13 | 1.483 | 0.04364 | -0.0661 | 33.9826
13.5 | 1.4804 | 0.04883 | -0.0625 | 30.3174
14 | 1.4649 | 0.05588 | -0.0592 | 26.2151
14.5 | 1.4458 | 0.0639 | -0.0574 | 22.626
15 | 1.4166 | 0.07419 | -0.0574 | 19.0942
15.5 | 1.3798 | 0.08696 | -0.0599 | 15.8671
16 | 1.3444 | 0.1009 | -0.065 | 13.3241
16.5 | 1.2644 | 0.1269 | -0.0779 | 9.9638
18 | 1.0869 | 0.23395 | -0.1335 | 4.6459

## 43. Re 1M Mach 0.10 (1)
BIGFOIL.COM POLAR EXPORT
NACA63A709
NACA63A709 |  |  |  | Cl Max: | 1.342 | at alpha= | 7.5 | deg
JavaFoil+Calcfoil stall+Eppler ext transition |  |  |  | L/D Max: | 143.732 | at alpha= | 4 | deg
Re: | 1000000 |  |  | Cd Min: | 0.0057 | at alpha= | -1 | deg
Mach: | 0.1 |  |  | Cl=0 at alpha= | -5.5454 | deg
|  |  |  | @ Cl=0.1, Cd= | 0.034478
|  |  |  | @ Cl=0.4, Cd= | 0.00691
|  |  |  | @ Cl=0.6, Cd= | 0.0057788
alpha (deg) | Cl | Cd | Cm | Cl/Cd
-17 | -0.195 | 0.14557 | -0.052 | -1.342
-16.5 | -0.208 | 0.13906 | -0.052 | -1.497
-16 | -0.221 | 0.13428 | -0.052 | -1.648
-15.5 | -0.235 | 0.12587 | -0.051 | -1.863
-15 | -0.248 | 0.11967 | -0.051 | -2.071
-14.5 | -0.261 | 0.1155 | -0.051 | -2.258
-14 | -0.273 | 0.11907 | -0.05 | -2.294
-13.5 | -0.285 | 0.11225 | -0.05 | -2.536
-13 | -0.295 | 0.10822 | -0.049 | -2.722
-12.5 | -0.301 | 0.10106 | -0.049 | -2.974
-12 | -0.302 | 0.09329 | -0.049 | -3.236
-11.5 | -0.3 | 0.08564 | -0.048 | -3.508
-11 | -0.296 | 0.08106 | -0.048 | -3.65
-10.5 | -0.288 | 0.07436 | -0.047 | -3.87
-10 | -0.276 | 0.07013 | -0.047 | -3.934
-9.5 | -0.26 | 0.06655 | -0.047 | -3.907
-9 | -0.24 | 0.06212 | -0.047 | -3.864
-8.5 | -0.216 | 0.05814 | -0.049 | -3.713
-8 | -0.188 | 0.05288 | -0.05 | -3.548
-7.5 | -0.156 | 0.04954 | -0.051 | -3.139
-7 | -0.12 | 0.04633 | -0.052 | -2.586
-6.5 | -0.081 | 0.0433 | -0.053 | -1.871
-6 | -0.04 | 0.04067 | -0.053 | -0.972
-5.5 | 0.004 | 0.03844 | -0.052 | 0.108
-5 | 0.05 | 0.03637 | -0.054 | 1.362
-4.5 | 0.096 | 0.0346 | -0.054 | 2.78
-4 | 0.144 | 0.03314 | -0.055 | 4.334
-3.5 | 0.239 | 0.00696 | -0.133 | 34.276
-3 | 0.298 | 0.00695 | -0.134 | 42.872
-2.5 | 0.358 | 0.00691 | -0.134 | 51.769
-2 | 0.418 | 0.00691 | -0.135 | 60.405
-1.5 | 0.477 | 0.00693 | -0.135 | 68.875
-1 | 0.537 | 0.0057 | -0.136 | 94.342
-0.5 | 0.596 | 0.00577 | -0.136 | 103.285
0 | 0.655 | 0.0059 | -0.137 | 110.992
0.5 | 0.714 | 0.00604 | -0.137 | 118.145
1 | 0.773 | 0.00622 | -0.138 | 124.189
1.5 | 0.831 | 0.00642 | -0.138 | 129.51
2 | 0.888 | 0.00663 | -0.139 | 133.98
2.5 | 0.946 | 0.00684 | -0.139 | 138.216
3 | 1.002 | 0.00713 | -0.14 | 140.611
3.5 | 1.058 | 0.00743 | -0.14 | 142.304
4 | 1.111 | 0.00773 | -0.141 | 143.732
4.5 | 1.162 | 0.00811 | -0.141 | 143.285
5 | 1.205 | 0.01392 | -0.141 | 86.582
5.5 | 1.247 | 0.01424 | -0.141 | 87.543
6 | 1.284 | 0.01494 | -0.141 | 85.959
6.5 | 1.315 | 0.01568 | -0.142 | 83.895
7 | 1.333 | 0.01648 | -0.142 | 80.924
7.5 | 1.342 | 0.01727 | -0.142 | 77.685
8 | 1.339 | 0.01821 | -0.142 | 73.554
8.5 | 1.08 | 0.05485 | -0.063 | 19.697
9 | 1.061 | 0.05942 | -0.056 | 17.85
9.5 | 1.034 | 0.06343 | -0.055 | 16.305
10 | 1.001 | 0.06799 | -0.055 | 14.72
10.5 | 0.96 | 0.07416 | -0.047 | 12.946
11 | 0.916 | 0.08028 | -0.048 | 11.405
11.5 | 0.867 | 0.08576 | -0.049 | 10.113
12 | 0.817 | 0.09002 | -0.052 | 9.077
12.5 | 0.766 | 0.09528 | -0.054 | 8.036

## 44. Re 1M Mach 0.10 (2)
BIGFOIL.COM POLAR EXPORT
NACA63A709
NACA63A709 |  |  |  | Cl Max: | 1.4642 | at alpha= | 13 | deg
XFOIL ncrit=9 |  |  |  | L/D Max: | 172.75 | at alpha= | 2.5 | deg
Re: | 1000000 |  |  | Cd Min: | 0.23531 | at alpha= | 18 | deg
Mach: | 0.1 |  |  | Cl=0 at alpha= | -6.6189 | deg
|  |  |  | @ Cl=0.1, Cd= | 0.015933
|  |  |  | @ Cl=0.4, Cd= | 0.0071088
|  |  |  | @ Cl=0.6, Cd= | 0.0050783
alpha (deg) | Cl | Cd | Cm | Cl/Cd
-20 | -0.5416 | 0.23454 | -0.0025 | -2.3092
-19.5 | -0.5239 | 0.2281 | -0.0063 | -2.2968
-19 | -0.5065 | 0.22165 | -0.0101 | -2.2851
-18.5 | -0.4899 | 0.21519 | -0.0137 | -2.2766
-18 | -0.4736 | 0.20864 | -0.0174 | -2.2699
-17.5 | -0.4578 | 0.20215 | -0.0208 | -2.2647
-17 | -0.4425 | 0.19558 | -0.0242 | -2.2625
-16.5 | -0.428 | 0.18891 | -0.0273 | -2.2656
-16 | -0.4151 | 0.18171 | -0.0295 | -2.2844
-15.5 | -0.4011 | 0.17589 | -0.0319 | -2.2804
-15 | -0.3881 | 0.16993 | -0.0342 | -2.2839
-14.5 | -0.3775 | 0.16398 | -0.0359 | -2.3021
-14 | -0.3718 | 0.15845 | -0.0361 | -2.3465
-13 | -0.3305 | 0.14247 | -0.048 | -2.3198
-12.5 | -0.311 | 0.13476 | -0.0532 | -2.3078
-12 | -0.2936 | 0.12597 | -0.0578 | -2.3307
-11.5 | -0.2708 | 0.11913 | -0.0627 | -2.2731
-11 | -0.2507 | 0.11234 | -0.0673 | -2.2316
-10.5 | -0.2274 | 0.10515 | -0.0732 | -2.1626
-10 | -0.2009 | 0.09708 | -0.0814 | -2.0694
-9.5 | -0.1779 | 0.09013 | -0.0869 | -1.9738
-9 | -0.1464 | 0.08119 | -0.0979 | -1.8032
-8.5 | -0.1239 | 0.07095 | -0.1085 | -1.7463
-8 | -0.0813 | 0.06444 | -0.1191 | -1.2616
-7.5 | -0.0537 | 0.05719 | -0.1292 | -0.93898
-7 | -0.0189 | 0.04642 | -0.1457 | -0.40715
-6.5 | 0.0059 | 0.03732 | -0.1519 | 0.15809
-6 | 0.0325 | 0.02873 | -0.1537 | 1.1312
-5.5 | 0.0589 | 0.0205 | -0.1529 | 2.8732
-5 | 0.1021 | 0.0157 | -0.1518 | 6.5032
-4.5 | 0.1435 | 0.01123 | -0.1496 | 12.7783
-4 | 0.1949 | 0.00973 | -0.1488 | 20.0308
-3.5 | 0.2456 | 0.00895 | -0.1478 | 27.4413
-3 | 0.2982 | 0.00819 | -0.147 | 36.4103
-2.5 | 0.3488 | 0.00759 | -0.1459 | 45.9552
-2 | 0.402 | 0.00709 | -0.1452 | 56.6996
-1.5 | 0.4528 | 0.00665 | -0.1441 | 68.0902
-1 | 0.4983 | 0.00559 | -0.1425 | 89.1413
-0.5 | 0.5481 | 0.00523 | -0.1412 | 104.7992
0 | 0.5983 | 0.00508 | -0.1398 | 117.7756
0.5 | 0.6479 | 0.00503 | -0.1383 | 128.8072
1 | 0.6981 | 0.00507 | -0.137 | 137.6923
1.5 | 0.7476 | 0.00507 | -0.1356 | 147.4556
2 | 0.8488 | 0.00494 | -0.1464 | 171.8219
2.5 | 0.8983 | 0.0052 | -0.145 | 172.75
3 | 0.9465 | 0.00551 | -0.1434 | 171.7786
3.5 | 0.9912 | 0.00596 | -0.1411 | 166.3087
4.5 | 1.0731 | 0.0074 | -0.1353 | 145.0135
5 | 1.105 | 0.00881 | -0.131 | 125.4257
5.5 | 1.1286 | 0.01093 | -0.1255 | 103.2571
6 | 1.1589 | 0.01264 | -0.1212 | 91.6851
6.5 | 1.1953 | 0.01375 | -0.1178 | 86.9309
7 | 1.2334 | 0.01472 | -0.1148 | 83.7908
7.5 | 1.2666 | 0.01603 | -0.1109 | 79.0143
8 | 1.3047 | 0.01696 | -0.1082 | 76.9281
8.5 | 1.3311 | 0.01875 | -0.1035 | 70.992
9 | 1.3611 | 0.02027 | -0.0998 | 67.1485
9.5 | 1.3891 | 0.02196 | -0.0959 | 63.2559
10 | 1.3961 | 0.02541 | -0.0893 | 54.9429
10.5 | 1.419 | 0.0277 | -0.0852 | 51.2274
11 | 1.4344 | 0.03083 | -0.0804 | 46.5261
11.5 | 1.4471 | 0.03442 | -0.0756 | 42.0424
12 | 1.4583 | 0.03806 | -0.0712 | 38.3158
12.5 | 1.4632 | 0.04239 | -0.0669 | 34.5176
13 | 1.4642 | 0.04709 | -0.0633 | 31.0937
13.5 | 1.4534 | 0.05346 | -0.0597 | 27.1867
14 | 1.4283 | 0.06209 | -0.0571 | 23.0037
14.5 | 1.4 | 0.07207 | -0.0567 | 19.4256
15 | 1.3583 | 0.08543 | -0.0591 | 15.8996
15.5 | 1.2979 | 0.10421 | -0.066 | 12.4547
16 | 1.251 | 0.12338 | -0.0762 | 10.1394
16.5 | 1.0857 | 0.1892 | -0.112 | 5.7384
17 | 1.0668 | 0.21289 | -0.1224 | 5.011
17.5 | 1.0762 | 0.22371 | -0.1282 | 4.8107
18 | 1.0897 | 0.23531 | -0.1348 | 4.6309

## 45. Re 1M Mach 0.25 (1)
BIGFOIL.COM POLAR EXPORT
NACA63A709
NACA63A709 |  |  |  | Cl Max: | 1.339 | at alpha= | 7 | deg
JavaFoil+Calcfoil stall+Eppler ext transition |  |  |  | L/D Max: | 142.537 | at alpha= | 4 | deg
Re: | 1000000 |  |  | Cd Min: | 0.00577 | at alpha= | -1 | deg
Mach: | 0.25 |  |  | Cl=0 at alpha= | -5.5454 | deg
|  |  |  | @ Cl=0.1, Cd= | 0.034816
|  |  |  | @ Cl=0.4, Cd= | 0.00698
|  |  |  | @ Cl=0.6, Cd= | 0.09471
alpha (deg) | Cl | Cd | Cm | Cl/Cd
-15 | -0.054 | 0.11861 | -0.056 | -0.455
-14.5 | -0.051 | 0.11184 | -0.056 | -0.457
-14 | -0.048 | 0.10647 | -0.056 | -0.454
-13.5 | -0.045 | 0.10143 | -0.056 | -0.448
-13 | -0.064 | 0.09895 | -0.056 | -0.643
-12.5 | -0.126 | 0.09322 | -0.055 | -1.35
-12 | -0.158 | 0.08723 | -0.054 | -1.808
-11.5 | -0.182 | 0.09694 | -0.053 | -1.881
-11 | -0.201 | 0.08989 | -0.053 | -2.237
-10.5 | -0.214 | 0.07961 | -0.052 | -2.684
-10 | -0.22 | 0.07454 | -0.052 | -2.951
-9.5 | -0.219 | 0.07103 | -0.051 | -3.09
-9 | -0.212 | 0.06544 | -0.05 | -3.241
-8.5 | -0.198 | 0.0598 | -0.05 | -3.31
-8 | -0.177 | 0.05545 | -0.05 | -3.194
-7.5 | -0.15 | 0.05132 | -0.051 | -2.926
-7 | -0.118 | 0.04754 | -0.053 | -2.478
-6.5 | -0.081 | 0.04422 | -0.053 | -1.825
-6 | -0.04 | 0.0414 | -0.054 | -0.96
-5.5 | 0.004 | 0.03893 | -0.054 | 0.108
-5 | 0.05 | 0.03676 | -0.055 | 1.373
-4.5 | 0.098 | 0.03488 | -0.056 | 2.818
-4 | 0.147 | 0.03331 | -0.057 | 4.418
-3.5 | 0.245 | 0.00704 | -0.137 | 34.773
-3 | 0.306 | 0.00702 | -0.137 | 43.614
-2.5 | 0.367 | 0.00698 | -0.138 | 52.607
-2 | 0.429 | 0.00698 | -0.138 | 61.438
-1.5 | 0.49 | 0.00697 | -0.139 | 70.33
-1 | 0.552 | 0.00577 | -0.139 | 95.699
-0.5 | 0.613 | 0.00588 | -0.14 | 104.288
0 | 0.673 | 0.00601 | -0.14 | 111.992
0.5 | 0.734 | 0.00616 | -0.141 | 119.15
1 | 0.794 | 0.00635 | -0.142 | 124.983
1.5 | 0.854 | 0.00656 | -0.142 | 130.166
2 | 0.912 | 0.00678 | -0.143 | 134.44
2.5 | 0.972 | 0.00704 | -0.143 | 138.115
3 | 1.03 | 0.00732 | -0.144 | 140.641
3.5 | 1.086 | 0.00766 | -0.144 | 141.902
4 | 1.141 | 0.008 | -0.145 | 142.537
4.5 | 1.192 | 0.00841 | -0.145 | 141.659
5 | 1.231 | 0.01445 | -0.145 | 85.212
5.5 | 1.271 | 0.01516 | -0.145 | 83.831
6 | 1.305 | 0.01562 | -0.145 | 83.577
6.5 | 1.332 | 0.01649 | -0.145 | 80.772
7 | 1.339 | 0.01738 | -0.145 | 77.051
7.5 | 1.331 | 0.01821 | -0.146 | 73.11
8 | 1.063 | 0.05235 | -0.058 | 20.299
8.5 | 1.029 | 0.05651 | -0.058 | 18.213
9 | 0.98 | 0.06264 | -0.052 | 15.643
9.5 | 0.917 | 0.06869 | -0.048 | 13.343
10 | 0.84 | 0.07507 | -0.049 | 11.196
10.5 | 0.753 | 0.07781 | -0.054 | 9.684
11 | 0.657 | 0.08429 | -0.055 | 7.796
11.5 | 0.554 | 0.09021 | -0.057 | 6.141
12 | 0.445 | 0.09471 | -0.058 | 4.697

## 46. Re 1M Mach 0.25 (2)
BIGFOIL.COM POLAR EXPORT
NACA63A709
NACA63A709 |  |  |  | Cl Max: | 1.4037 | at alpha= | 11 | deg
XFOIL ncrit=9 |  |  |  | L/D Max: | 171.866 | at alpha= | 2.5 | deg
Re: | 1000000 |  |  | Cd Min: | 0.2651 | at alpha= | 19.5 | deg
Mach: | 0.25 |  |  | Cl=0 at alpha= | -99 | deg
|  |  |  | @ Cl=0.1, Cd= | 0.00514
|  |  |  | @ Cl=0.4, Cd= | 0.00514
|  |  |  | @ Cl=0.6, Cd= | 0.00514
alpha (deg) | Cl | Cd | Cm | Cl/Cd
0.5 | 0.6647 | 0.00514 | -0.1416 | 129.3191
1 | 0.7161 | 0.0052 | -0.1401 | 137.7115
2 | 0.8702 | 0.00509 | -0.1493 | 170.9627
2.5 | 0.9212 | 0.00536 | -0.1478 | 171.8657
3 | 0.9712 | 0.00567 | -0.1461 | 171.2875
3.5 | 1.0166 | 0.00616 | -0.1434 | 165.0325
4 | 1.0591 | 0.00683 | -0.1402 | 155.0659
4.5 | 1.0983 | 0.00775 | -0.1365 | 141.7161
5.5 | 1.1471 | 0.01167 | -0.1246 | 98.2948
6 | 1.175 | 0.01334 | -0.1193 | 88.081
6.5 | 1.2127 | 0.01447 | -0.1156 | 83.8079
7 | 1.2513 | 0.01556 | -0.1121 | 80.4177
7.5 | 1.2834 | 0.0171 | -0.1076 | 75.0526
8 | 1.3116 | 0.0189 | -0.1028 | 69.3968
8.5 | 1.3384 | 0.02087 | -0.0979 | 64.1303
9 | 1.3624 | 0.02311 | -0.0929 | 58.9528
9.5 | 1.3829 | 0.02572 | -0.0878 | 53.7675
10 | 1.3867 | 0.03019 | -0.0808 | 45.9324
10.5 | 1.4018 | 0.03401 | -0.0755 | 41.2173
11 | 1.4037 | 0.03953 | -0.0694 | 35.5097
11.5 | 1.393 | 0.04625 | -0.0635 | 30.1189
12 | 1.3667 | 0.05476 | -0.0585 | 24.958
12.5 | 1.3313 | 0.06481 | -0.0559 | 20.5416
13 | 1.2934 | 0.07643 | -0.0566 | 16.9227
13.5 | 1.2559 | 0.0898 | -0.0606 | 13.9855
14 | 1.2091 | 0.10711 | -0.0688 | 11.2884
14.5 | 1.1735 | 0.12519 | -0.0795 | 9.3738
15 | 1.1346 | 0.148 | -0.093 | 7.6662
17 | 1.0801 | 0.22052 | -0.1288 | 4.898
17.5 | 1.0918 | 0.23088 | -0.1345 | 4.7289
18 | 1.1061 | 0.24108 | -0.1404 | 4.5881
18.5 | 1.1207 | 0.25142 | -0.1467 | 4.4575
19 | 1.1353 | 0.25898 | -0.1515 | 4.3837
19.5 | 1.15 | 0.2651 | -0.1554 | 4.338

## 47. Re 1M Mach 0.50 (1)
BIGFOIL.COM POLAR EXPORT
NACA63A709
NACA63A709 |  |  |  | Cl Max: | 1.344 | at alpha= | 20 | deg
JavaFoil+Calcfoil stall+Eppler ext transition |  |  |  | L/D Max: | 147.556 | at alpha= | 4 | deg
Re: | 1000000 |  |  | Cd Min: | 0.00631 | at alpha= | -0.5 | deg
Mach: | 0.5 |  |  | Cl=0 at alpha= | -5.5536 | deg
|  |  |  | @ Cl=0.1, Cd= | 0.037082
|  |  |  | @ Cl=0.4, Cd= | 0.0088914
|  |  |  | @ Cl=0.6, Cd= | 0.0073251
alpha (deg) | Cl | Cd | Cm | Cl/Cd
-20 | -0.781 | 0.19554 | -0.072 | -3.994
-19.5 | -0.755 | 0.19058 | -0.073 | -3.959
-19 | -0.728 | 0.18174 | -0.073 | -4.006
-18.5 | -0.7 | 0.17475 | -0.07 | -4.006
-18 | -0.673 | 0.17199 | -0.069 | -3.914
-17.5 | -0.647 | 0.16592 | -0.07 | -3.898
-17 | -0.62 | 0.15757 | -0.07 | -3.936
-16.5 | -0.594 | 0.15313 | -0.071 | -3.876
-16 | -0.567 | 0.14703 | -0.071 | -3.855
-15.5 | -0.539 | 0.14202 | -0.068 | -3.797
-15 | -0.512 | 0.13631 | -0.067 | -3.756
-14.5 | -0.485 | 0.13221 | -0.067 | -3.67
-14 | -0.458 | 0.13135 | -0.067 | -3.488
-13.5 | -0.431 | 0.12306 | -0.068 | -3.506
-13 | -0.404 | 0.11701 | -0.068 | -3.457
-12.5 | -0.378 | 0.1166 | -0.069 | -3.239
-12 | -0.35 | 0.10839 | -0.064 | -3.227
-11.5 | -0.323 | 0.10514 | -0.064 | -3.07
-11 | -0.296 | 0.10691 | -0.064 | -2.766
-10.5 | -0.269 | 0.09628 | -0.065 | -2.791
-10 | -0.242 | 0.09141 | -0.065 | -2.644
-9.5 | -0.215 | 0.08885 | -0.065 | -2.415
-9 | -0.187 | 0.08844 | -0.061 | -2.117
-8.5 | -0.16 | 0.06423 | -0.062 | -2.493
-8 | -0.133 | 0.11033 | -0.06 | -1.205
-7.5 | -0.106 | 0.05246 | -0.062 | -2.02
-7 | -0.079 | 0.04846 | -0.063 | -1.627
-6.5 | -0.052 | 0.04453 | -0.065 | -1.162
-6 | -0.025 | 0.05291 | -0.06 | -0.464
-5.5 | 0.003 | 0.04484 | -0.058 | 0.057
-5 | 0.051 | 0.04017 | -0.059 | 1.258
-4.5 | 0.104 | 0.03683 | -0.058 | 2.837
-4 | 0.161 | 0.03464 | -0.06 | 4.635
-3.5 | 0.217 | 0.03292 | -0.062 | 6.586
-3 | 0.273 | 0.03163 | -0.064 | 8.62
-2.5 | 0.409 | 0.00728 | -0.154 | 56.174
-2 | 0.479 | 0.00727 | -0.155 | 65.866
-1.5 | 0.548 | 0.00731 | -0.155 | 74.865
-1 | 0.617 | 0.00733 | -0.156 | 84.238
-0.5 | 0.685 | 0.00631 | -0.156 | 108.632
0 | 0.753 | 0.00652 | -0.157 | 115.487
0.5 | 0.82 | 0.00673 | -0.158 | 121.842
1 | 0.888 | 0.00698 | -0.158 | 127.242
1.5 | 0.955 | 0.00727 | -0.159 | 131.359
2 | 1.019 | 0.00759 | -0.159 | 134.211
2.5 | 1.085 | 0.00796 | -0.16 | 136.39
3 | 1.149 | 0.00839 | -0.16 | 136.875
3.5 | 1.21 | 0.00887 | -0.161 | 136.399
4 | 1.263 | 0.00856 | -0.161 | 147.556
4.5 | 1.298 | 0.01624 | -0.16 | 79.95
5 | 1.33 | 0.01732 | -0.161 | 76.824
5.5 | 1.34 | 0.01859 | -0.161 | 72.111
6 | 1.063 | 0.04279 | -0.064 | 24.841
6.5 | 0.889 | 0.04783 | -0.057 | 18.587
7 | 0.67 | 0.0528 | -0.062 | 12.697
7.5 | 0.696 | 0.06542 | -0.06 | 10.644
8 | 0.723 | 0.0571 | -0.066 | 12.663
8.5 | 0.749 | 0.06465 | -0.067 | 11.584
9 | 0.774 | 0.08726 | -0.065 | 8.875
9.5 | 0.801 | 0.08949 | -0.071 | 8.952
10 | 0.827 | 0.09837 | -0.07 | 8.403
10.5 | 0.852 | 0.1013 | -0.071 | 8.412
11 | 0.879 | 0.11004 | -0.078 | 7.991
11.5 | 0.905 | 0.11013 | -0.078 | 8.217
12 | 0.93 | 0.11613 | -0.078 | 8.008
12.5 | 0.958 | 0.12123 | -0.086 | 7.904
13 | 0.983 | 0.12895 | -0.084 | 7.621
13.5 | 1.008 | 0.13326 | -0.085 | 7.563
14 | 1.034 | 0.13638 | -0.088 | 7.583
14.5 | 1.061 | 0.14274 | -0.091 | 7.43
15 | 1.086 | 0.14779 | -0.091 | 7.345
15.5 | 1.111 | 0.15517 | -0.092 | 7.159
16 | 1.139 | 0.15917 | -0.097 | 7.156
16.5 | 1.163 | 0.16467 | -0.097 | 7.063
17 | 1.188 | 0.17188 | -0.097 | 6.911
17.5 | 1.213 | 0.17562 | -0.098 | 6.907
18 | 1.242 | 0.18059 | -0.104 | 6.88
18.5 | 1.265 | 0.18776 | -0.102 | 6.737
19 | 1.289 | 0.19217 | -0.103 | 6.71
19.5 | 1.314 | 0.19925 | -0.104 | 6.596
20 | 1.344 | 0.20122 | -0.109 | 6.679

## 48. Re 1M Mach 0.50 (2)
BIGFOIL.COM POLAR EXPORT
NACA63A709
NACA63A709 |  |  |  | Cl Max: | 1.3345 | at alpha= | 8.5 | deg
XFOIL ncrit=9 |  |  |  | L/D Max: | 167.274 | at alpha= | 2.5 | deg
Re: | 1000000 |  |  | Cd Min: | 0.25394 | at alpha= | -20 | deg
Mach: | 0.5 |  |  | Cl=0 at alpha= | -7.9757 | deg
|  |  |  | @ Cl=0.1, Cd= | 0.038861
|  |  |  | @ Cl=0.4, Cd= | 0.0085522
|  |  |  | @ Cl=0.6, Cd= | 0.0062184
alpha (deg) | Cl | Cd | Cm | Cl/Cd
-20 | -0.5758 | 0.25394 | -0.0046 | -2.2675
-19.5 | -0.5536 | 0.24624 | -0.0095 | -2.2482
-19 | -0.532 | 0.23861 | -0.0143 | -2.2296
-18.5 | -0.5108 | 0.23098 | -0.0187 | -2.2114
-17 | -0.4509 | 0.20827 | -0.0302 | -2.165
-16.5 | -0.4324 | 0.20127 | -0.0334 | -2.1484
-16 | -0.4153 | 0.19457 | -0.0362 | -2.1345
-15 | -0.3755 | 0.17943 | -0.0437 | -2.0927
-14.5 | -0.3483 | 0.17117 | -0.05 | -2.0348
-14 | -0.3214 | 0.16272 | -0.057 | -1.9752
-13.5 | -0.2958 | 0.15449 | -0.0634 | -1.9147
-13 | -0.2725 | 0.14623 | -0.0678 | -1.8635
-12.5 | -0.2471 | 0.13864 | -0.0733 | -1.7823
-12 | -0.2211 | 0.13103 | -0.0791 | -1.6874
-11.5 | -0.1947 | 0.12329 | -0.0852 | -1.5792
-11 | -0.1707 | 0.11587 | -0.0905 | -1.4732
-10.5 | -0.1444 | 0.10833 | -0.0974 | -1.333
-10 | -0.1176 | 0.10034 | -0.1055 | -1.172
-9.5 | -0.0914 | 0.09333 | -0.1112 | -0.97932
-9 | -0.0625 | 0.08565 | -0.1187 | -0.72971
-8.5 | -0.0293 | 0.07878 | -0.125 | -0.37192
-8 | -0.0017 | 0.07212 | -0.133 | -0.023572
-7.5 | 0.0333 | 0.06487 | -0.1421 | 0.51333
-7 | 0.053 | 0.05831 | -0.1473 | 0.90894
-6.5 | 0.0677 | 0.05207 | -0.1518 | 1.3002
-6 | 0.0787 | 0.0438 | -0.1605 | 1.7968
-5.5 | 0.1082 | 0.03696 | -0.1681 | 2.9275
-5 | 0.14 | 0.0303 | -0.1721 | 4.6205
-4.5 | 0.1812 | 0.02355 | -0.1738 | 7.6943
-4 | 0.2234 | 0.01519 | -0.1733 | 14.707
-3.5 | 0.2776 | 0.01199 | -0.1712 | 23.1526
-3 | 0.3358 | 0.01001 | -0.1691 | 33.5465
-2.5 | 0.3952 | 0.00863 | -0.1671 | 45.7937
-2 | 0.4538 | 0.00768 | -0.1652 | 59.0885
-1.5 | 0.513 | 0.00718 | -0.1634 | 71.4485
-1 | 0.5722 | 0.00677 | -0.1618 | 84.5199
-0.5 | 0.6231 | 0.00576 | -0.1592 | 108.1771
0 | 0.6794 | 0.00563 | -0.1571 | 120.675
0.5 | 0.7354 | 0.00565 | -0.1548 | 130.1593
1 | 0.7915 | 0.00577 | -0.1525 | 137.175
1.5 | 0.8482 | 0.0059 | -0.1504 | 143.7627
2 | 0.9027 | 0.00601 | -0.1477 | 150.1997
2.5 | 1.0187 | 0.00609 | -0.1588 | 167.2742
3 | 1.0747 | 0.00647 | -0.1561 | 166.1051
3.5 | 1.1234 | 0.00705 | -0.1518 | 159.3475
4 | 1.1646 | 0.00789 | -0.146 | 147.6046
4.5 | 1.1928 | 0.0093 | -0.1381 | 128.2581
5 | 1.2012 | 0.01199 | -0.128 | 100.1835
5.5 | 1.2144 | 0.01479 | -0.1193 | 82.1095
6 | 1.2462 | 0.01685 | -0.113 | 73.9585
6.5 | 1.2798 | 0.01895 | -0.107 | 67.5356
7 | 1.3017 | 0.02189 | -0.0997 | 59.4655
7.5 | 1.3162 | 0.02554 | -0.0919 | 51.5348
8 | 1.3245 | 0.02999 | -0.0838 | 44.1647
8.5 | 1.3345 | 0.03493 | -0.0762 | 38.205
9 | 1.3298 | 0.04159 | -0.0692 | 31.974
9.5 | 1.3126 | 0.04994 | -0.0636 | 26.2835
10 | 1.2834 | 0.06 | -0.0609 | 21.39
10.5 | 1.2472 | 0.072 | -0.0617 | 17.3222
11 | 1.21 | 0.08556 | -0.066 | 14.1421
11.5 | 1.1749 | 0.10056 | -0.0733 | 11.6836
12 | 1.1415 | 0.11758 | -0.0831 | 9.7083
12.5 | 1.117 | 0.13512 | -0.0926 | 8.2667
13 | 1.1013 | 0.15127 | -0.1011 | 7.2804
13.5 | 1.094 | 0.16601 | -0.1092 | 6.59

## 49. Re 2M Mach 0.00 (1)
BIGFOIL.COM POLAR EXPORT
NACA63A709
NACA63A709 |  |  |  | Cl Max: | 1.346 | at alpha= | 7.5 | deg
JavaFoil+Calcfoil stall+Eppler ext transition |  |  |  | L/D Max: | 155.541 | at alpha= | 4 | deg
Re: | 2000000 |  |  | Cd Min: | 0.00529 | at alpha= | -1 | deg
Mach: | 0 |  |  | Cl=0 at alpha= | -5.5454 | deg
|  |  |  | @ Cl=0.1, Cd= | 0.0064867
|  |  |  | @ Cl=0.4, Cd= | 0.0063276
|  |  |  | @ Cl=0.6, Cd= | 0.0053866
alpha (deg) | Cl | Cd | Cm | Cl/Cd
-17.5 | -0.222 | 0.14365 | -0.054 | -1.544
-17 | -0.233 | 0.13452 | -0.054 | -1.731
-16.5 | -0.244 | 0.12906 | -0.054 | -1.893
-16 | -0.256 | 0.12339 | -0.054 | -2.074
-15.5 | -0.267 | 0.11702 | -0.054 | -2.285
-15 | -0.279 | 0.11345 | -0.054 | -2.456
-14.5 | -0.289 | 0.10691 | -0.054 | -2.708
-14 | -0.299 | 0.10162 | -0.054 | -2.946
-13.5 | -0.308 | 0.09672 | -0.053 | -3.187
-13 | -0.315 | 0.09225 | -0.052 | -3.419
-12.5 | -0.319 | 0.0868 | -0.052 | -3.672
-12 | -0.317 | 0.08182 | -0.052 | -3.88
-11.5 | -0.314 | 0.07963 | -0.051 | -3.938
-11 | -0.307 | 0.0744 | -0.051 | -4.121
-10.5 | -0.296 | 0.06963 | -0.051 | -4.256
-10 | -0.282 | 0.06534 | -0.051 | -4.323
-9.5 | -0.265 | 0.06166 | -0.05 | -4.295
-9 | -0.243 | 0.05806 | -0.051 | -4.193
-8.5 | -0.218 | 0.05425 | -0.052 | -4.02
-8 | -0.189 | 0.05017 | -0.053 | -3.765
-7.5 | -0.156 | 0.04704 | -0.054 | -3.32
-7 | -0.12 | 0.04416 | -0.057 | -2.721
-6.5 | -0.081 | 0.04148 | -0.058 | -1.955
-6 | -0.04 | 0.03899 | -0.059 | -1.014
-5.5 | 0.004 | 0.03698 | -0.059 | 0.113
-5 | 0.062 | 0.0065 | -0.131 | 9.467
-4.5 | 0.119 | 0.00648 | -0.131 | 18.404
-4 | 0.178 | 0.00642 | -0.132 | 27.77
-3.5 | 0.237 | 0.0064 | -0.132 | 37.115
-3 | 0.297 | 0.00634 | -0.133 | 46.797
-2.5 | 0.356 | 0.00635 | -0.133 | 56.107
-2 | 0.415 | 0.00632 | -0.134 | 65.694
-1.5 | 0.475 | 0.00634 | -0.135 | 74.934
-1 | 0.535 | 0.00529 | -0.135 | 101.06
-0.5 | 0.593 | 0.00537 | -0.136 | 110.399
0 | 0.652 | 0.00551 | -0.136 | 118.361
0.5 | 0.71 | 0.00563 | -0.137 | 126.136
1 | 0.769 | 0.00579 | -0.137 | 132.833
1.5 | 0.827 | 0.00595 | -0.138 | 139.048
2 | 0.883 | 0.00615 | -0.138 | 143.671
2.5 | 0.941 | 0.00635 | -0.138 | 148.266
3 | 0.997 | 0.00658 | -0.139 | 151.592
3.5 | 1.053 | 0.00682 | -0.139 | 154.407
4 | 1.106 | 0.00711 | -0.14 | 155.541
4.5 | 1.157 | 0.0075 | -0.14 | 154.313
5 | 1.204 | 0.01257 | -0.141 | 95.816
5.5 | 1.248 | 0.01321 | -0.141 | 94.512
6 | 1.285 | 0.01263 | -0.141 | 101.74
6.5 | 1.317 | 0.01402 | -0.142 | 93.966
7 | 1.336 | 0.01436 | -0.142 | 93.067
7.5 | 1.346 | 0.01502 | -0.142 | 89.628
8 | 1.346 | 0.01591 | -0.142 | 84.608
8.5 | 1.337 | 0.01679 | -0.142 | 79.613
9 | 1.317 | 0.01773 | -0.142 | 74.289
9.5 | 1.288 | 0.01867 | -0.143 | 68.954
10 | 1.25 | 0.01941 | -0.143 | 64.387
10.5 | 0.986 | 0.07029 | -0.062 | 14.029
11 | 0.946 | 0.07563 | -0.059 | 12.507
11.5 | 0.904 | 0.07944 | -0.061 | 11.375
12 | 0.859 | 0.08472 | -0.063 | 10.139
12.5 | 0.813 | 0.09063 | -0.064 | 8.967

## 50. Re 2M Mach 0.00 (2)
BIGFOIL.COM POLAR EXPORT
NACA63A709
NACA63A709 |  |  |  | Cl Max: | 1.6265 | at alpha= | 13.5 | deg
XFOIL ncrit=9 |  |  |  | L/D Max: | 190.04 | at alpha= | 3 | deg
Re: | 2000000 |  |  | Cd Min: | 0.1357 | at alpha= | 18.5 | deg
Mach: | 0 |  |  | Cl=0 at alpha= | -5.8866 | deg
|  |  |  | @ Cl=0.1, Cd= | 0.0081646
|  |  |  | @ Cl=0.4, Cd= | 0.0056832
|  |  |  | @ Cl=0.6, Cd= | 0.004336
alpha (deg) | Cl | Cd | Cm | Cl/Cd
-9.5 | -0.2009 | 0.08315 | -0.0879 | -2.4161
-9 | -0.1736 | 0.07822 | -0.0932 | -2.2194
-8.5 | -0.1498 | 0.06759 | -0.1053 | -2.2163
-7.5 | -0.1537 | 0.01566 | -0.1523 | -9.8148
-7 | -0.1046 | 0.01479 | -0.1518 | -7.0723
-6.5 | -0.0607 | 0.01209 | -0.1507 | -5.0207
-6 | -0.012 | 0.01053 | -0.1498 | -1.1396
-5.5 | 0.0409 | 0.01017 | -0.1494 | 4.0216
-5 | 0.0879 | 0.00831 | -0.1481 | 10.5776
-4.5 | 0.1395 | 0.00769 | -0.1475 | 18.1404
-4 | 0.191 | 0.00709 | -0.1467 | 26.9394
-3.5 | 0.2441 | 0.00675 | -0.1462 | 36.163
-3 | 0.2958 | 0.00626 | -0.1454 | 47.2524
-2.5 | 0.3479 | 0.00587 | -0.1447 | 59.2675
-2 | 0.4009 | 0.00568 | -0.1441 | 70.581
-1.5 | 0.453 | 0.00544 | -0.1433 | 83.2721
-1 | 0.5027 | 0.00508 | -0.1422 | 98.9567
-0.5 | 0.5478 | 0.0045 | -0.1403 | 121.7333
0 | 0.5967 | 0.00434 | -0.139 | 137.4885
0.5 | 0.6462 | 0.00428 | -0.1377 | 150.9813
1 | 0.6952 | 0.00434 | -0.1363 | 160.1843
1.5 | 0.7444 | 0.00445 | -0.1349 | 167.2809
2 | 0.7922 | 0.00463 | -0.1333 | 171.1015
2.5 | 0.8393 | 0.0048 | -0.1315 | 174.8542
3 | 0.9483 | 0.00499 | -0.1446 | 190.0401
3.5 | 0.9937 | 0.00565 | -0.1428 | 175.8761
4 | 1.0348 | 0.00656 | -0.1402 | 157.7439
4.5 | 1.0713 | 0.00783 | -0.1369 | 136.8199
5 | 1.1062 | 0.0093 | -0.1334 | 118.9462
5.5 | 1.1449 | 0.01052 | -0.1305 | 108.8308
6 | 1.1886 | 0.01133 | -0.1286 | 104.9073
6.5 | 1.2334 | 0.01201 | -0.1269 | 102.6978
7 | 1.2783 | 0.01267 | -0.1252 | 100.8919
7.5 | 1.3192 | 0.01349 | -0.1228 | 97.791
8 | 1.3589 | 0.0142 | -0.1202 | 95.6972
8.5 | 1.3935 | 0.01523 | -0.1167 | 91.497
9 | 1.429 | 0.01617 | -0.1135 | 88.3735
9.5 | 1.4623 | 0.01725 | -0.1102 | 84.771
10 | 1.4809 | 0.01941 | -0.1045 | 76.2957
10.5 | 1.5148 | 0.02047 | -0.1016 | 74.001
11 | 1.5417 | 0.02205 | -0.0979 | 69.9184
11.5 | 1.5651 | 0.02391 | -0.0938 | 65.458
12 | 1.5865 | 0.02598 | -0.0898 | 61.0662
12.5 | 1.6037 | 0.02844 | -0.0855 | 56.3889
13 | 1.617 | 0.03129 | -0.0811 | 51.6779
13.5 | 1.6265 | 0.03455 | -0.0769 | 47.0767
14 | 1.6258 | 0.03896 | -0.0722 | 41.73
14.5 | 1.6243 | 0.04369 | -0.0684 | 37.1778
15 | 1.6131 | 0.04984 | -0.065 | 32.3656
15.5 | 1.5989 | 0.05695 | -0.0628 | 28.0755
16 | 1.5775 | 0.06564 | -0.0619 | 24.0326
16.5 | 1.5435 | 0.07705 | -0.0628 | 20.0324
17 | 1.5113 | 0.08934 | -0.0657 | 16.9163
17.5 | 1.4772 | 0.10301 | -0.0705 | 14.3404
18 | 1.4365 | 0.11922 | -0.0778 | 12.0492
18.5 | 1.4005 | 0.1357 | -0.0863 | 10.3206

## 51. Re 2M Mach 0.10 (1)
BIGFOIL.COM POLAR EXPORT
NACA63A709
NACA63A709 |  |  |  | Cl Max: | 1.346 | at alpha= | 7.5 | deg
JavaFoil+Calcfoil stall+Eppler ext transition |  |  |  | L/D Max: | 155.605 | at alpha= | 4 | deg
Re: | 2000000 |  |  | Cd Min: | 0.0053 | at alpha= | -1 | deg
Mach: | 0.1 |  |  | Cl=0 at alpha= | -5.5454 | deg
|  |  |  | @ Cl=0.1, Cd= | 0.0064831
|  |  |  | @ Cl=0.4, Cd= | 0.006339
|  |  |  | @ Cl=0.6, Cd= | 0.0053995
alpha (deg) | Cl | Cd | Cm | Cl/Cd
-17 | -0.196 | 0.13704 | -0.055 | -1.427
-16.5 | -0.208 | 0.12875 | -0.055 | -1.619
-16 | -0.222 | 0.12396 | -0.055 | -1.787
-15.5 | -0.235 | 0.11715 | -0.055 | -2.005
-15 | -0.248 | 0.11406 | -0.055 | -2.176
-14.5 | -0.261 | 0.10642 | -0.054 | -2.454
-14 | -0.274 | 0.1013 | -0.054 | -2.701
-13.5 | -0.285 | 0.09594 | -0.054 | -2.971
-13 | -0.295 | 0.09209 | -0.053 | -3.202
-12.5 | -0.301 | 0.08691 | -0.053 | -3.462
-12 | -0.302 | 0.08196 | -0.052 | -3.687
-11.5 | -0.301 | 0.08055 | -0.052 | -3.733
-11 | -0.296 | 0.07556 | -0.051 | -3.919
-10.5 | -0.288 | 0.07095 | -0.051 | -4.06
-10 | -0.276 | 0.06593 | -0.051 | -4.188
-9.5 | -0.26 | 0.06225 | -0.05 | -4.18
-9 | -0.24 | 0.05877 | -0.051 | -4.088
-8.5 | -0.216 | 0.05471 | -0.052 | -3.949
-8 | -0.188 | 0.05071 | -0.053 | -3.703
-7.5 | -0.156 | 0.04718 | -0.054 | -3.299
-7 | -0.12 | 0.04446 | -0.057 | -2.699
-6.5 | -0.081 | 0.04157 | -0.058 | -1.952
-6 | -0.04 | 0.03884 | -0.06 | -1.02
-5.5 | 0.004 | 0.03716 | -0.058 | 0.112
-5 | 0.062 | 0.00647 | -0.132 | 9.541
-4.5 | 0.12 | 0.00649 | -0.132 | 18.472
-4 | 0.179 | 0.00642 | -0.133 | 27.855
-3.5 | 0.239 | 0.00641 | -0.133 | 37.231
-3 | 0.298 | 0.00635 | -0.134 | 46.951
-2.5 | 0.358 | 0.00636 | -0.134 | 56.295
-2 | 0.418 | 0.00633 | -0.135 | 65.92
-1.5 | 0.477 | 0.00637 | -0.135 | 74.885
-1 | 0.537 | 0.0053 | -0.136 | 101.328
-0.5 | 0.596 | 0.00539 | -0.136 | 110.531
0 | 0.655 | 0.00553 | -0.137 | 118.478
0.5 | 0.714 | 0.00565 | -0.137 | 126.443
1 | 0.773 | 0.0058 | -0.138 | 133.129
1.5 | 0.831 | 0.00598 | -0.138 | 138.953
2 | 0.888 | 0.00617 | -0.139 | 143.923
2.5 | 0.946 | 0.00637 | -0.139 | 148.494
3 | 1.002 | 0.0066 | -0.14 | 151.769
3.5 | 1.058 | 0.00685 | -0.14 | 154.539
4 | 1.111 | 0.00714 | -0.141 | 155.605
4.5 | 1.162 | 0.00754 | -0.141 | 154.162
5 | 1.21 | 0.01265 | -0.142 | 95.618
5.5 | 1.251 | 0.01214 | -0.142 | 103.031
6 | 1.289 | 0.012 | -0.142 | 107.457
6.5 | 1.32 | 0.01414 | -0.142 | 93.405
7 | 1.338 | 0.01449 | -0.142 | 92.353
7.5 | 1.346 | 0.0152 | -0.143 | 88.517
8 | 1.343 | 0.01609 | -0.143 | 83.489
8.5 | 1.33 | 0.017 | -0.143 | 78.202
9 | 1.306 | 0.01794 | -0.143 | 72.794
9.5 | 1.267 | 0.01875 | -0.143 | 67.57
10 | 1.008 | 0.0635 | -0.076 | 15.878
10.5 | 0.962 | 0.07087 | -0.058 | 13.568
11 | 0.917 | 0.07522 | -0.058 | 12.189
11.5 | 0.869 | 0.08037 | -0.062 | 10.819
12 | 0.819 | 0.08551 | -0.064 | 9.58
12.5 | 0.767 | 0.09027 | -0.064 | 8.502

## 52. Re 2M Mach 0.10 (2)
BIGFOIL.COM POLAR EXPORT
NACA63A709
NACA63A709 |  |  |  | Cl Max: | 1.6093 | at alpha= | 13.5 | deg
XFOIL ncrit=9 |  |  |  | L/D Max: | 189.459 | at alpha= | 3 | deg
Re: | 2000000 |  |  | Cd Min: | 0.15591 | at alpha= | 18.5 | deg
Mach: | 0.1 |  |  | Cl=0 at alpha= | -5.8882 | deg
|  |  |  | @ Cl=0.1, Cd= | 0.008291
|  |  |  | @ Cl=0.4, Cd= | 0.0057003
|  |  |  | @ Cl=0.6, Cd= | 0.0043595
alpha (deg) | Cl | Cd | Cm | Cl/Cd
-7.5 | -0.1253 | 0.02375 | -0.1547 | -5.2758
-7 | -0.0773 | 0.02348 | -0.1547 | -3.2922
-6.5 | -0.0588 | 0.01295 | -0.152 | -4.5405
-6 | -0.0117 | 0.01089 | -0.1509 | -1.0744
-5.5 | 0.0406 | 0.01024 | -0.1503 | 3.9648
-5 | 0.0885 | 0.00844 | -0.1491 | 10.4858
-4.5 | 0.1402 | 0.00777 | -0.1484 | 18.0438
-4 | 0.1919 | 0.00715 | -0.1475 | 26.8392
-3.5 | 0.2451 | 0.00677 | -0.147 | 36.2038
-3 | 0.2973 | 0.00631 | -0.1462 | 47.1157
-2.5 | 0.3496 | 0.00588 | -0.1454 | 59.4558
-2 | 0.4029 | 0.00569 | -0.1448 | 70.8084
-1.5 | 0.4553 | 0.00545 | -0.144 | 83.5413
-1 | 0.5051 | 0.00511 | -0.1429 | 98.8454
-0.5 | 0.5503 | 0.00452 | -0.1409 | 121.7478
0 | 0.5996 | 0.00436 | -0.1396 | 137.5229
0.5 | 0.6492 | 0.0043 | -0.1383 | 150.9767
1 | 0.6987 | 0.00436 | -0.1369 | 160.2523
1.5 | 0.7478 | 0.00447 | -0.1354 | 167.2931
2 | 0.7959 | 0.00465 | -0.1338 | 171.1613
2.5 | 0.8435 | 0.00482 | -0.132 | 175
3 | 0.9454 | 0.00499 | -0.1434 | 189.4589
3.5 | 0.9987 | 0.00568 | -0.1433 | 175.8275
4 | 1.0397 | 0.0066 | -0.1406 | 157.5303
4.5 | 1.0761 | 0.0079 | -0.1372 | 136.2152
5 | 1.1107 | 0.0094 | -0.1335 | 118.1596
5.5 | 1.1498 | 0.0106 | -0.1306 | 108.4717
6 | 1.1934 | 0.01143 | -0.1286 | 104.4094
6.5 | 1.2384 | 0.01212 | -0.1268 | 102.1782
7 | 1.2836 | 0.01278 | -0.125 | 100.4382
7.5 | 1.3233 | 0.0136 | -0.1222 | 97.3015
8 | 1.3621 | 0.0144 | -0.1193 | 94.5903
8.5 | 1.3969 | 0.01544 | -0.1157 | 90.4728
9 | 1.432 | 0.01645 | -0.1124 | 87.0517
9.5 | 1.4642 | 0.01765 | -0.1087 | 82.9575
10 | 1.483 | 0.01985 | -0.103 | 74.7103
10.5 | 1.5147 | 0.02112 | -0.0997 | 71.7188
11 | 1.5399 | 0.02291 | -0.0957 | 67.2152
11.5 | 1.561 | 0.02504 | -0.0913 | 62.3403
12 | 1.5795 | 0.02744 | -0.0868 | 57.562
12.5 | 1.5934 | 0.0303 | -0.0822 | 52.5875
13 | 1.6034 | 0.03358 | -0.0777 | 47.7487
13.5 | 1.6093 | 0.03739 | -0.0733 | 43.0409
14 | 1.6038 | 0.0425 | -0.0687 | 37.7365
14.5 | 1.5977 | 0.04804 | -0.0652 | 33.2577
15 | 1.5817 | 0.05527 | -0.0626 | 28.6177
15.5 | 1.5611 | 0.06375 | -0.0613 | 24.4878
16 | 1.5346 | 0.07394 | -0.0619 | 20.7547
16.5 | 1.496 | 0.08706 | -0.0647 | 17.1836
17 | 1.4593 | 0.1012 | -0.0697 | 14.42
17.5 | 1.4221 | 0.11675 | -0.0766 | 12.1807
18 | 1.3773 | 0.13535 | -0.0863 | 10.1758
18.5 | 1.3324 | 0.15591 | -0.0979 | 8.546

## 53. Re 2M Mach 0.25 (1)
BIGFOIL.COM POLAR EXPORT
NACA63A709
NACA63A709 |  |  |  | Cl Max: | 1.343 | at alpha= | 7 | deg
JavaFoil+Calcfoil stall+Eppler ext transition |  |  |  | L/D Max: | 154.721 | at alpha= | 4 | deg
Re: | 2000000 |  |  | Cd Min: | 0.00538 | at alpha= | -1 | deg
Mach: | 0.25 |  |  | Cl=0 at alpha= | -5.5454 | deg
|  |  |  | @ Cl=0.1, Cd= | 0.015497
|  |  |  | @ Cl=0.4, Cd= | 0.0064006
|  |  |  | @ Cl=0.6, Cd= | 0.09074
alpha (deg) | Cl | Cd | Cm | Cl/Cd
-15 | -0.054 | 0.11355 | -0.059 | -0.476
-14.5 | -0.051 | 0.10527 | -0.059 | -0.486
-14 | -0.048 | 0.10041 | -0.059 | -0.482
-13.5 | -0.046 | 0.09554 | -0.059 | -0.476
-13 | -0.064 | 0.09321 | -0.058 | -0.683
-12.5 | -0.126 | 0.0873 | -0.058 | -1.443
-12 | -0.158 | 0.08189 | -0.057 | -1.928
-11.5 | -0.183 | 0.07769 | -0.057 | -2.35
-11 | -0.201 | 0.07436 | -0.057 | -2.707
-10.5 | -0.214 | 0.06973 | -0.056 | -3.068
-10 | -0.22 | 0.06592 | -0.055 | -3.34
-9.5 | -0.22 | 0.06527 | -0.054 | -3.365
-9 | -0.212 | 0.06136 | -0.053 | -3.46
-8.5 | -0.198 | 0.05591 | -0.053 | -3.543
-8 | -0.177 | 0.05221 | -0.053 | -3.395
-7.5 | -0.15 | 0.04866 | -0.054 | -3.088
-7 | -0.118 | 0.04534 | -0.055 | -2.6
-6.5 | -0.081 | 0.0425 | -0.057 | -1.901
-6 | -0.04 | 0.03976 | -0.059 | -1.001
-5.5 | 0.004 | 0.03764 | -0.058 | 0.112
-5 | 0.051 | 0.03549 | -0.062 | 1.425
-4.5 | 0.122 | 0.00652 | -0.136 | 18.778
-4 | 0.183 | 0.00652 | -0.136 | 28.108
-3.5 | 0.245 | 0.00647 | -0.137 | 37.81
-3 | 0.306 | 0.0064 | -0.137 | 47.798
-2.5 | 0.367 | 0.00639 | -0.138 | 57.525
-2 | 0.429 | 0.00641 | -0.138 | 66.945
-1.5 | 0.49 | 0.00643 | -0.139 | 76.288
-1 | 0.552 | 0.00538 | -0.139 | 102.68
-0.5 | 0.613 | 0.00549 | -0.14 | 111.627
0 | 0.673 | 0.00561 | -0.14 | 119.96
0.5 | 0.734 | 0.00577 | -0.141 | 127.243
1 | 0.794 | 0.00591 | -0.142 | 134.324
1.5 | 0.854 | 0.00611 | -0.142 | 139.829
2 | 0.912 | 0.0063 | -0.143 | 144.722
2.5 | 0.972 | 0.00654 | -0.143 | 148.69
3 | 1.03 | 0.00678 | -0.144 | 151.902
3.5 | 1.086 | 0.00706 | -0.144 | 153.93
4 | 1.141 | 0.00737 | -0.145 | 154.721
4.5 | 1.192 | 0.00784 | -0.145 | 152.003
5 | 1.236 | 0.01204 | -0.145 | 102.633
5.5 | 1.276 | 0.01198 | -0.145 | 106.539
6 | 1.31 | 0.01415 | -0.146 | 92.626
6.5 | 1.336 | 0.01484 | -0.146 | 90.044
7 | 1.343 | 0.0153 | -0.146 | 87.75
7.5 | 1.335 | 0.0162 | -0.146 | 82.389
8 | 1.31 | 0.0172 | -0.146 | 76.127
8.5 | 1.266 | 0.01811 | -0.147 | 69.922
9 | 0.982 | 0.05952 | -0.063 | 16.495
9.5 | 0.918 | 0.0645 | -0.058 | 14.228
10 | 0.842 | 0.06896 | -0.059 | 12.203
10.5 | 0.755 | 0.07382 | -0.062 | 10.222
11 | 0.658 | 0.07974 | -0.064 | 8.256
11.5 | 0.555 | 0.08351 | -0.065 | 6.646
12 | 0.446 | 0.09074 | -0.066 | 4.912

## 54. Re 2M Mach 0.25 (2)
BIGFOIL.COM POLAR EXPORT
NACA63A709
NACA63A709 |  |  |  | Cl Max: | 1.5096 | at alpha= | 11.5 | deg
XFOIL ncrit=9 |  |  |  | L/D Max: | 185.13 | at alpha= | 3 | deg
Re: | 2000000 |  |  | Cd Min: | 0.23749 | at alpha= | -20 | deg
Mach: | 0.25 |  |  | Cl=0 at alpha= | -6.2292 | deg
|  |  |  | @ Cl=0.1, Cd= | 0.010487
|  |  |  | @ Cl=0.4, Cd= | 0.0057755
|  |  |  | @ Cl=0.6, Cd= | 0.0045235
alpha (deg) | Cl | Cd | Cm | Cl/Cd
-20 | -0.5504 | 0.23749 | -0.0012 | -2.3176
-19.5 | -0.5323 | 0.23083 | -0.0052 | -2.306
-19 | -0.5145 | 0.22412 | -0.0092 | -2.2956
-18.5 | -0.497 | 0.21741 | -0.013 | -2.286
-18 | -0.4797 | 0.21061 | -0.0167 | -2.2777
-17.5 | -0.4627 | 0.20391 | -0.0203 | -2.2691
-17 | -0.4461 | 0.19713 | -0.0237 | -2.263
-16.5 | -0.4321 | 0.18959 | -0.0269 | -2.2791
-16 | -0.4168 | 0.18354 | -0.0298 | -2.2709
-15.5 | -0.4017 | 0.17744 | -0.0325 | -2.2639
-14.5 | -0.3629 | 0.16287 | -0.0409 | -2.2282
-14 | -0.3402 | 0.15423 | -0.0468 | -2.2058
-13.5 | -0.3188 | 0.14624 | -0.0524 | -2.18
-13 | -0.2964 | 0.13836 | -0.0582 | -2.1422
-12.5 | -0.2795 | 0.12995 | -0.0631 | -2.1508
-12 | -0.2583 | 0.12291 | -0.0681 | -2.1015
-11.5 | -0.2378 | 0.11718 | -0.0719 | -2.0294
-10.5 | -0.2016 | 0.10374 | -0.0801 | -1.9433
-10 | -0.1823 | 0.09589 | -0.0857 | -1.9011
-9 | -0.1517 | 0.0808 | -0.0958 | -1.8775
-8.5 | -0.1347 | 0.07191 | -0.1037 | -1.8732
-8 | -0.0958 | 0.06588 | -0.113 | -1.4542
-7.5 | -0.0594 | 0.05845 | -0.1247 | -1.0163
-7 | -0.0405 | 0.03685 | -0.1551 | -1.0991
-6.5 | -0.0176 | 0.02781 | -0.1588 | -0.63287
-6 | 0.0149 | 0.02061 | -0.159 | 0.72295
-5.5 | 0.0416 | 0.0114 | -0.1558 | 3.6491
-5 | 0.0967 | 0.01065 | -0.1552 | 9.0798
-4.5 | 0.1438 | 0.00832 | -0.1533 | 17.2837
-4 | 0.1974 | 0.00755 | -0.1523 | 26.1457
-3.5 | 0.2509 | 0.00692 | -0.1513 | 36.2572
-3 | 0.306 | 0.0066 | -0.1506 | 46.3636
-2.5 | 0.3585 | 0.00595 | -0.1494 | 60.2521
-2 | 0.4132 | 0.00572 | -0.1486 | 72.2378
-1.5 | 0.467 | 0.00553 | -0.1477 | 84.4485
-1 | 0.5182 | 0.00525 | -0.1464 | 98.7048
-0.5 | 0.5652 | 0.00465 | -0.1444 | 121.5484
0 | 0.6147 | 0.00447 | -0.1428 | 137.5168
0.5 | 0.6661 | 0.0044 | -0.1415 | 151.3864
1 | 0.7168 | 0.00446 | -0.1399 | 160.7175
1.5 | 0.7677 | 0.00457 | -0.1385 | 167.9869
2 | 0.8171 | 0.00475 | -0.1366 | 172.0211
2.5 | 0.8656 | 0.00494 | -0.1347 | 175.2227
3 | 0.9238 | 0.00499 | -0.135 | 185.1303
3.5 | 1.0257 | 0.00584 | -0.1459 | 175.6336
4 | 1.0664 | 0.00686 | -0.1427 | 155.4519
4.5 | 1.1013 | 0.00831 | -0.1385 | 132.5271
5 | 1.1356 | 0.00986 | -0.1343 | 115.1724
5.5 | 1.1751 | 0.01107 | -0.1309 | 106.1518
6 | 1.2201 | 0.01191 | -0.1284 | 102.4433
6.5 | 1.262 | 0.01271 | -0.1253 | 99.2919
7 | 1.3038 | 0.01349 | -0.1221 | 96.6494
7.5 | 1.344 | 0.01437 | -0.1187 | 93.5282
8 | 1.3786 | 0.01562 | -0.1144 | 88.2586
8.5 | 1.4124 | 0.01693 | -0.1101 | 83.4259
9 | 1.4439 | 0.01842 | -0.1057 | 78.3876
9.5 | 1.4575 | 0.02122 | -0.0988 | 68.6852
10 | 1.4791 | 0.0236 | -0.0934 | 62.6737
10.5 | 1.4956 | 0.02651 | -0.0877 | 56.4164
11 | 1.5065 | 0.03007 | -0.0818 | 50.0998
11.5 | 1.5096 | 0.03454 | -0.0757 | 43.7058
12 | 1.4994 | 0.04055 | -0.0693 | 36.9766
12.5 | 1.478 | 0.048 | -0.0639 | 30.7917
13 | 1.4476 | 0.05706 | -0.0603 | 25.3698
13.5 | 1.4126 | 0.06776 | -0.0595 | 20.8471
14 | 1.3633 | 0.08216 | -0.0622 | 16.5932
14.5 | 1.3249 | 0.09682 | -0.0678 | 13.6842
15 | 1.2835 | 0.11407 | -0.0766 | 11.2519
15.5 | 1.2459 | 0.133 | -0.0874 | 9.3677
16 | 1.212 | 0.15339 | -0.0985 | 7.9014
16.5 | 1.116 | 0.19686 | -0.1209 | 5.669

## 55. Re 2M Mach 0.50 (1)
BIGFOIL.COM POLAR EXPORT
NACA63A709
NACA63A709 |  |  |  | Cl Max: | 1.347 | at alpha= | 20 | deg
JavaFoil+Calcfoil stall+Eppler ext transition |  |  |  | L/D Max: | 150.668 | at alpha= | 3 | deg
Re: | 2000000 |  |  | Cd Min: | 0.00587 | at alpha= | -0.5 | deg
Mach: | 0.5 |  |  | Cl=0 at alpha= | -5.5536 | deg
|  |  |  | @ Cl=0.1, Cd= | 0.035901
|  |  |  | @ Cl=0.4, Cd= | 0.0066613
|  |  |  | @ Cl=0.6, Cd= | 0.0067326
alpha (deg) | Cl | Cd | Cm | Cl/Cd
-20 | -0.781 | 0.17406 | -0.073 | -4.487
-19.5 | -0.755 | 0.1691 | -0.073 | -4.463
-19 | -0.729 | 0.16568 | -0.074 | -4.4
-18.5 | -0.701 | 0.15923 | -0.071 | -4.4
-18 | -0.673 | 0.15464 | -0.07 | -4.355
-17.5 | -0.647 | 0.1499 | -0.07 | -4.315
-17 | -0.62 | 0.14209 | -0.071 | -4.366
-16.5 | -0.594 | 0.13777 | -0.071 | -4.309
-16 | -0.567 | 0.13239 | -0.071 | -4.283
-15.5 | -0.54 | 0.12841 | -0.07 | -4.204
-15 | -0.512 | 0.12152 | -0.068 | -4.215
-14.5 | -0.485 | 0.1177 | -0.068 | -4.124
-14 | -0.458 | 0.11729 | -0.068 | -3.908
-13.5 | -0.432 | 0.10877 | -0.069 | -3.968
-13 | -0.405 | 0.10542 | -0.069 | -3.839
-12.5 | -0.378 | 0.10524 | -0.071 | -3.591
-12 | -0.35 | 0.09722 | -0.066 | -3.6
-11.5 | -0.323 | 0.09264 | -0.066 | -3.487
-11 | -0.296 | 0.09346 | -0.066 | -3.167
-10.5 | -0.269 | 0.08544 | -0.067 | -3.148
-10 | -0.242 | 0.06329 | -0.068 | -3.822
-9.5 | -0.215 | 0.07896 | -0.067 | -2.72
-9 | -0.187 | 0.07076 | -0.064 | -2.648
-8.5 | -0.16 | 0.05949 | -0.064 | -2.694
-8 | -0.133 | 0.0913 | -0.061 | -1.457
-7.5 | -0.106 | 0.04913 | -0.066 | -2.159
-7 | -0.079 | 0.04552 | -0.067 | -1.734
-6.5 | -0.052 | 0.04228 | -0.069 | -1.226
-6 | -0.025 | 0.04238 | -0.064 | -0.58
-5.5 | 0.003 | 0.04271 | -0.061 | 0.059
-5 | 0.051 | 0.03865 | -0.061 | 1.308
-4.5 | 0.105 | 0.03562 | -0.061 | 2.935
-4 | 0.161 | 0.03365 | -0.063 | 4.773
-3.5 | 0.218 | 0.03103 | -0.08 | 7.034
-3 | 0.34 | 0.00667 | -0.154 | 50.892
-2.5 | 0.409 | 0.00666 | -0.154 | 61.43
-2 | 0.479 | 0.00665 | -0.155 | 71.987
-1.5 | 0.548 | 0.00671 | -0.155 | 81.606
-1 | 0.617 | 0.00674 | -0.156 | 91.579
-0.5 | 0.685 | 0.00587 | -0.156 | 116.663
0 | 0.753 | 0.00603 | -0.157 | 124.753
0.5 | 0.82 | 0.00621 | -0.158 | 132.08
1 | 0.888 | 0.00644 | -0.158 | 137.875
1.5 | 0.955 | 0.00671 | -0.159 | 142.458
2 | 1.019 | 0.00698 | -0.159 | 146.019
2.5 | 1.085 | 0.0073 | -0.16 | 148.613
3 | 1.149 | 0.00762 | -0.16 | 150.668
3.5 | 1.21 | 0.00804 | -0.161 | 150.445
4 | 1.266 | 0.00862 | -0.162 | 146.863
4.5 | 1.302 | 0.01443 | -0.161 | 90.228
5 | 1.334 | 0.01538 | -0.161 | 86.709
5.5 | 1.344 | 0.01648 | -0.161 | 81.508
6 | 1.309 | 0.01771 | -0.162 | 73.914
6.5 | 0.894 | 0.04497 | -0.079 | 19.875
7 | 0.672 | 0.04991 | -0.07 | 13.454
7.5 | 0.697 | 0.05935 | -0.065 | 11.74
8 | 0.884 | 0.02136 | -0.162 | 41.369
8.5 | 0.751 | 0.05974 | -0.075 | 12.563
9 | 0.775 | 0.07303 | -0.07 | 10.615
9.5 | 0.802 | 0.07926 | -0.074 | 10.114
10 | 0.827 | 0.08796 | -0.073 | 9.404
10.5 | 0.853 | 0.09089 | -0.073 | 9.382
11 | 0.88 | 0.09566 | -0.079 | 9.196
11.5 | 0.905 | 0.09643 | -0.079 | 9.388
12 | 0.93 | 0.10344 | -0.079 | 8.994
12.5 | 0.959 | 0.1078 | -0.087 | 8.895
13 | 0.983 | 0.1113 | -0.085 | 8.832
13.5 | 1.008 | 0.11647 | -0.086 | 8.657
14 | 1.036 | 0.1185 | -0.091 | 8.742
14.5 | 1.061 | 0.12596 | -0.091 | 8.422
15 | 1.086 | 0.13089 | -0.092 | 8.299
15.5 | 1.112 | 0.13545 | -0.094 | 8.209
16 | 1.141 | 0.14554 | -0.1 | 7.841
16.5 | 1.164 | 0.14717 | -0.098 | 7.908
17 | 1.189 | 0.1508 | -0.098 | 7.884
17.5 | 1.215 | 0.1564 | -0.1 | 7.768
18 | 1.244 | 0.16044 | -0.105 | 7.755
18.5 | 1.266 | 0.1659 | -0.103 | 7.63
19 | 1.291 | 0.17189 | -0.104 | 7.51
19.5 | 1.317 | 0.17667 | -0.106 | 7.453
20 | 1.347 | 0.17884 | -0.111 | 7.529

## 56. Re 2M Mach 0.50 (2)
BIGFOIL.COM POLAR EXPORT
NACA63A709
NACA63A709 |  |  |  | Cl Max: | 1.3936 | at alpha= | 8.5 | deg
XFOIL ncrit=9 |  |  |  | L/D Max: | 174.003 | at alpha= | 3 | deg
Re: | 2000000 |  |  | Cd Min: | 0.2541 | at alpha= | -20 | deg
Mach: | 0.5 |  |  | Cl=0 at alpha= | -7.4384 | deg
|  |  |  | @ Cl=0.1, Cd= | 0.033944
|  |  |  | @ Cl=0.4, Cd= | 0.0066623
|  |  |  | @ Cl=0.6, Cd= | 0.005591
alpha (deg) | Cl | Cd | Cm | Cl/Cd
-20 | -0.5804 | 0.2541 | -0.0027 | -2.2841
-19.5 | -0.5583 | 0.24622 | -0.0075 | -2.2675
-19 | -0.5364 | 0.2384 | -0.0122 | -2.25
-18.5 | -0.5149 | 0.23059 | -0.0168 | -2.233
-18 | -0.4937 | 0.22291 | -0.0212 | -2.2148
-17.5 | -0.4737 | 0.21514 | -0.0252 | -2.2018
-17 | -0.454 | 0.20793 | -0.029 | -2.1834
-16 | -0.4083 | 0.19223 | -0.0384 | -2.124
-15.5 | -0.3789 | 0.18376 | -0.0454 | -2.0619
-15 | -0.3491 | 0.17457 | -0.0524 | -1.9998
-14.5 | -0.3208 | 0.16627 | -0.059 | -1.9294
-14 | -0.2949 | 0.15768 | -0.0653 | -1.8702
-13.5 | -0.2714 | 0.14972 | -0.0706 | -1.8127
-13 | -0.251 | 0.14212 | -0.0748 | -1.7661
-12.5 | -0.2282 | 0.1351 | -0.0795 | -1.6891
-12 | -0.2088 | 0.12816 | -0.0831 | -1.6292
-11.5 | -0.1863 | 0.12114 | -0.0875 | -1.5379
-11 | -0.1645 | 0.11386 | -0.0923 | -1.4448
-10.5 | -0.1465 | 0.10714 | -0.0957 | -1.3674
-10 | -0.1273 | 0.09973 | -0.1003 | -1.2764
-9.5 | -0.105 | 0.09319 | -0.1047 | -1.1267
-9 | -0.0882 | 0.08642 | -0.1085 | -1.0206
-8.5 | -0.0632 | 0.07919 | -0.1149 | -0.79808
-8 | -0.0303 | 0.07244 | -0.1229 | -0.41828
-7.5 | -0.0034 | 0.06566 | -0.1298 | -0.051782
-7 | 0.0242 | 0.05817 | -0.1385 | 0.41602
-6.5 | 0.0467 | 0.05053 | -0.1478 | 0.9242
-6 | 0.0782 | 0.04139 | -0.1623 | 1.8893
-5.5 | 0.1066 | 0.03169 | -0.173 | 3.3638
-5 | 0.1383 | 0.02344 | -0.1763 | 5.9002
-4.5 | 0.1796 | 0.01643 | -0.1759 | 10.9312
-4 | 0.2234 | 0.01092 | -0.1736 | 20.4579
-3.5 | 0.2803 | 0.00871 | -0.1713 | 32.1814
-3 | 0.339 | 0.00739 | -0.1691 | 45.8728
-2.5 | 0.3984 | 0.00668 | -0.1671 | 59.6407
-2 | 0.4554 | 0.00605 | -0.1648 | 75.2727
-1.5 | 0.5148 | 0.0059 | -0.1631 | 87.2542
-1 | 0.5737 | 0.00575 | -0.1614 | 99.7739
-0.5 | 0.6283 | 0.00542 | -0.1592 | 115.9225
0 | 0.6803 | 0.00489 | -0.1566 | 139.1207
0.5 | 0.7358 | 0.00484 | -0.1544 | 152.0248
1 | 0.7921 | 0.0049 | -0.1523 | 161.6531
1.5 | 0.8475 | 0.00504 | -0.1499 | 168.1548
2 | 0.9023 | 0.00524 | -0.1473 | 172.1947
2.5 | 0.9547 | 0.00549 | -0.144 | 173.898
3 | 1.004 | 0.00577 | -0.14 | 174.0035
3.5 | 1.1399 | 0.00658 | -0.1559 | 173.2371
4 | 1.173 | 0.00801 | -0.149 | 146.4419
5 | 1.2193 | 0.01187 | -0.1324 | 102.7211
5.5 | 1.2575 | 0.01335 | -0.1267 | 94.1948
6 | 1.3014 | 0.01466 | -0.1217 | 88.7722
6.5 | 1.3414 | 0.01628 | -0.1159 | 82.3956
7 | 1.3693 | 0.01872 | -0.1085 | 73.1464
7.5 | 1.3871 | 0.02194 | -0.1001 | 63.2224
8 | 1.3931 | 0.02625 | -0.091 | 53.0705
8.5 | 1.3936 | 0.03168 | -0.0818 | 43.9899
9 | 1.3827 | 0.03881 | -0.0732 | 35.6274
9.5 | 1.3561 | 0.0477 | -0.0666 | 28.4298
10 | 1.3218 | 0.0579 | -0.0634 | 22.829
10.5 | 1.2824 | 0.06993 | -0.0638 | 18.3383
11 | 1.2432 | 0.08347 | -0.0679 | 14.894
11.5 | 1.2068 | 0.09845 | -0.075 | 12.258
12 | 1.1723 | 0.11528 | -0.0846 | 10.1692
12.5 | 1.1467 | 0.1328 | -0.0945 | 8.6348
13 | 1.1292 | 0.14921 | -0.1031 | 7.5679
13.5 | 1.1192 | 0.16431 | -0.1115 | 6.8115

## 57. Re 3M Mach 0.00 (1)
BIGFOIL.COM POLAR EXPORT
NACA63A709
NACA63A709 |  |  |  | Cl Max: | 1.349 | at alpha= | 7.5 | deg
JavaFoil+Calcfoil stall+Eppler ext transition |  |  |  | L/D Max: | 157.741 | at alpha= | 4 | deg
Re: | 3000000 |  |  | Cd Min: | 0.00521 | at alpha= | -1 | deg
Mach: | 0 |  |  | Cl=0 at alpha= | -5.5556 | deg
|  |  |  | @ Cl=0.1, Cd= | 0.00626
|  |  |  | @ Cl=0.4, Cd= | 0.00613
|  |  |  | @ Cl=0.6, Cd= | 0.0053107
alpha (deg) | Cl | Cd | Cm | Cl/Cd
-17.5 | -0.222 | 0.13861 | -0.055 | -1.601
-17 | -0.233 | 0.13252 | -0.056 | -1.759
-16.5 | -0.245 | 0.12617 | -0.056 | -1.938
-16 | -0.256 | 0.11894 | -0.055 | -2.153
-15.5 | -0.268 | 0.11289 | -0.056 | -2.37
-15 | -0.279 | 0.10859 | -0.055 | -2.567
-14.5 | -0.29 | 0.10321 | -0.055 | -2.806
-14 | -0.3 | 0.09784 | -0.055 | -3.062
-13.5 | -0.308 | 0.09393 | -0.055 | -3.284
-13 | -0.316 | 0.08888 | -0.055 | -3.551
-12.5 | -0.319 | 0.08486 | -0.055 | -3.759
-12 | -0.318 | 0.07974 | -0.055 | -3.986
-11.5 | -0.314 | 0.07515 | -0.055 | -4.177
-11 | -0.307 | 0.07109 | -0.054 | -4.317
-10.5 | -0.297 | 0.06722 | -0.053 | -4.411
-10 | -0.283 | 0.06353 | -0.052 | -4.448
-9.5 | -0.265 | 0.06009 | -0.052 | -4.41
-9 | -0.244 | 0.05703 | -0.053 | -4.271
-8.5 | -0.218 | 0.053 | -0.055 | -4.118
-8 | -0.189 | 0.04906 | -0.056 | -3.855
-7.5 | -0.156 | 0.0461 | -0.058 | -3.393
-7 | -0.12 | 0.04321 | -0.061 | -2.785
-6.5 | -0.081 | 0.04048 | -0.064 | -2.009
-6 | -0.04 | 0.03672 | -0.072 | -1.085
-5.5 | 0.005 | 0.0064 | -0.13 | 0.809
-5 | 0.062 | 0.0063 | -0.131 | 9.757
-4.5 | 0.119 | 0.00624 | -0.131 | 19.136
-4 | 0.178 | 0.0062 | -0.132 | 28.724
-3.5 | 0.237 | 0.00615 | -0.132 | 38.602
-3 | 0.297 | 0.00612 | -0.133 | 48.48
-2.5 | 0.356 | 0.00613 | -0.133 | 58.113
-2 | 0.415 | 0.00613 | -0.134 | 67.753
-1.5 | 0.475 | 0.00617 | -0.135 | 76.953
-1 | 0.535 | 0.00521 | -0.135 | 102.683
-0.5 | 0.593 | 0.0053 | -0.136 | 112.027
0 | 0.652 | 0.00539 | -0.136 | 120.86
0.5 | 0.71 | 0.00553 | -0.137 | 128.389
1 | 0.769 | 0.00568 | -0.137 | 135.371
1.5 | 0.827 | 0.00584 | -0.138 | 141.695
2 | 0.883 | 0.00601 | -0.138 | 147.043
2.5 | 0.941 | 0.00619 | -0.138 | 152.048
3 | 0.997 | 0.0064 | -0.139 | 155.724
3.5 | 1.053 | 0.00668 | -0.139 | 157.673
4 | 1.106 | 0.00701 | -0.14 | 157.741
4.5 | 1.157 | 0.00744 | -0.14 | 155.354
5 | 1.204 | 0.0117 | -0.141 | 102.925
5.5 | 1.248 | 0.01227 | -0.141 | 101.713
6 | 1.289 | 0.01292 | -0.142 | 99.731
6.5 | 1.32 | 0.01228 | -0.142 | 107.517
7 | 1.339 | 0.01367 | -0.142 | 97.959
7.5 | 1.349 | 0.01429 | -0.142 | 94.448
8 | 1.349 | 0.01481 | -0.142 | 91.105
8.5 | 1.339 | 0.01563 | -0.143 | 85.662
9 | 1.32 | 0.01647 | -0.143 | 80.124
9.5 | 1.29 | 0.01745 | -0.143 | 73.925
10 | 1.253 | 0.0182 | -0.143 | 68.867
10.5 | 0.993 | 0.06646 | -0.078 | 14.943
11 | 0.949 | 0.07269 | -0.069 | 13.054
11.5 | 0.906 | 0.07666 | -0.07 | 11.826
12 | 0.861 | 0.08154 | -0.071 | 10.565
12.5 | 0.815 | 0.08608 | -0.071 | 9.466

## 58. Re 3M Mach 0.00 (2)
BIGFOIL.COM POLAR EXPORT
NACA63A709
NACA63A709 |  |  |  | Cl Max: | 1.6897 | at alpha= | 15 | deg
XFOIL ncrit=9 |  |  |  | L/D Max: | 179.7 | at alpha= | 2.5 | deg
Re: | 3000000 |  |  | Cd Min: | 0.17157 | at alpha= | 20 | deg
Mach: | 0 |  |  | Cl=0 at alpha= | -5.8083 | deg
|  |  |  | @ Cl=0.1, Cd= | 0.0072935
|  |  |  | @ Cl=0.4, Cd= | 0.0051291
|  |  |  | @ Cl=0.6, Cd= | 0.0041883
alpha (deg) | Cl | Cd | Cm | Cl/Cd
-10.5 | -0.4713 | 0.01571 | -0.1522 | -30
-10 | -0.4215 | 0.01504 | -0.152 | -28.0253
-9.5 | -0.3672 | 0.0151 | -0.1521 | -24.3179
-9 | -0.3195 | 0.01396 | -0.1516 | -22.8868
-8.5 | -0.2693 | 0.01323 | -0.1513 | -20.3553
-8 | -0.2178 | 0.01256 | -0.1511 | -17.3408
-7.5 | -0.168 | 0.01163 | -0.1506 | -14.4454
-7 | -0.1248 | 0.00925 | -0.1491 | -13.4919
-6.5 | -0.0744 | 0.00837 | -0.1484 | -8.8889
-6 | -0.0207 | 0.00804 | -0.1482 | -2.5746
-5.5 | 0.0333 | 0.0078 | -0.148 | 4.2692
-5 | 0.0861 | 0.00739 | -0.1476 | 11.6509
-4.5 | 0.1394 | 0.00702 | -0.1473 | 19.8575
-4 | 0.1882 | 0.006 | -0.146 | 31.3667
-3.5 | 0.2415 | 0.00576 | -0.1455 | 41.9271
-3 | 0.2949 | 0.00553 | -0.1451 | 53.3273
-2.5 | 0.3483 | 0.00536 | -0.1446 | 64.9813
-2 | 0.3995 | 0.00513 | -0.1436 | 77.8752
-1.5 | 0.4508 | 0.00504 | -0.1427 | 89.4444
-1 | 0.5009 | 0.0049 | -0.1416 | 102.2245
-0.5 | 0.5493 | 0.00455 | -0.1403 | 120.7253
0 | 0.5967 | 0.00419 | -0.1388 | 142.4105
1 | 0.6942 | 0.00414 | -0.136 | 167.6812
2 | 0.7917 | 0.00443 | -0.1331 | 178.7133
2.5 | 0.8392 | 0.00467 | -0.1315 | 179.7002
3 | 0.8832 | 0.00504 | -0.1292 | 175.2381
3.5 | 0.924 | 0.00546 | -0.1262 | 169.2308
4.5 | 1.0746 | 0.00805 | -0.1381 | 133.4907
5 | 1.1157 | 0.00913 | -0.1356 | 122.2015
5.5 | 1.16 | 0.00995 | -0.1338 | 116.5829
6 | 1.2068 | 0.01056 | -0.1324 | 114.2803
6.5 | 1.2534 | 0.01113 | -0.131 | 112.6146
7 | 1.2987 | 0.01177 | -0.1294 | 110.3398
7.5 | 1.3443 | 0.01236 | -0.1279 | 108.7621
8 | 1.3872 | 0.0131 | -0.1259 | 105.8931
8.5 | 1.4247 | 0.01388 | -0.1229 | 102.6441
9 | 1.4576 | 0.01495 | -0.119 | 97.4983
9.5 | 1.4942 | 0.01574 | -0.116 | 94.9301
10 | 1.528 | 0.01672 | -0.1127 | 91.3876
10.5 | 1.5613 | 0.01772 | -0.1095 | 88.1095
11 | 1.5885 | 0.01917 | -0.1055 | 82.8638
11.5 | 1.6078 | 0.02123 | -0.1004 | 75.7325
12 | 1.6209 | 0.02384 | -0.0948 | 67.9908
12.5 | 1.6413 | 0.02591 | -0.0906 | 63.3462
13 | 1.6587 | 0.02828 | -0.0864 | 58.6528
13.5 | 1.6731 | 0.03096 | -0.0822 | 54.0407
14 | 1.6805 | 0.03434 | -0.0777 | 48.9371
14.5 | 1.6885 | 0.03781 | -0.0739 | 44.6575
15 | 1.6897 | 0.04213 | -0.0701 | 40.1068
15.5 | 1.6856 | 0.04734 | -0.0669 | 35.6063
16 | 1.6842 | 0.05267 | -0.0648 | 31.9765
16.5 | 1.6627 | 0.06094 | -0.0631 | 27.2842
17 | 1.6433 | 0.06972 | -0.063 | 23.57
17.5 | 1.6206 | 0.07964 | -0.0643 | 20.3491
18 | 1.5811 | 0.09319 | -0.0678 | 16.9664
18.5 | 1.542 | 0.10772 | -0.0731 | 14.3149
19 | 1.4917 | 0.1258 | -0.0815 | 11.8577
19.5 | 1.4445 | 0.14469 | -0.0916 | 9.9834
20 | 1.3739 | 0.17157 | -0.1075 | 8.0078

## 59. Re 3M Mach 0.10 (1)
BIGFOIL.COM POLAR EXPORT
NACA63A709
NACA63A709 |  |  |  | Cl Max: | 1.349 | at alpha= | 7.5 | deg
JavaFoil+Calcfoil stall+Eppler ext transition |  |  |  | L/D Max: | 157.841 | at alpha= | 3.5 | deg
Re: | 3000000 |  |  | Cd Min: | 0.00522 | at alpha= | -1 | deg
Mach: | 0.1 |  |  | Cl=0 at alpha= | -5.5556 | deg
|  |  |  | @ Cl=0.1, Cd= | 0.0062707
|  |  |  | @ Cl=0.4, Cd= | 0.00614
|  |  |  | @ Cl=0.6, Cd= | 0.0053175
alpha (deg) | Cl | Cd | Cm | Cl/Cd
-17 | -0.196 | 0.13174 | -0.056 | -1.486
-16.5 | -0.209 | 0.1262 | -0.056 | -1.653
-16 | -0.222 | 0.12129 | -0.056 | -1.828
-15.5 | -0.235 | 0.11392 | -0.056 | -2.063
-15 | -0.248 | 0.10866 | -0.056 | -2.285
-14.5 | -0.261 | 0.10323 | -0.056 | -2.532
-14 | -0.274 | 0.09906 | -0.056 | -2.764
-13.5 | -0.285 | 0.09311 | -0.056 | -3.063
-13 | -0.295 | 0.08897 | -0.055 | -3.317
-12.5 | -0.301 | 0.0844 | -0.055 | -3.568
-12 | -0.303 | 0.07971 | -0.055 | -3.795
-11.5 | -0.301 | 0.07534 | -0.055 | -3.995
-11 | -0.296 | 0.07123 | -0.054 | -4.16
-10.5 | -0.288 | 0.06714 | -0.053 | -4.293
-10 | -0.276 | 0.064 | -0.052 | -4.317
-9.5 | -0.26 | 0.06031 | -0.052 | -4.317
-9 | -0.24 | 0.05745 | -0.053 | -4.184
-8.5 | -0.216 | 0.05318 | -0.054 | -4.065
-8 | -0.188 | 0.04951 | -0.056 | -3.796
-7.5 | -0.156 | 0.04629 | -0.058 | -3.367
-7 | -0.12 | 0.04336 | -0.06 | -2.771
-6.5 | -0.081 | 0.04061 | -0.063 | -2.003
-6 | -0.04 | 0.03742 | -0.07 | -1.065
-5.5 | 0.005 | 0.0064 | -0.131 | 0.812
-5 | 0.062 | 0.00631 | -0.132 | 9.777
-4.5 | 0.12 | 0.00625 | -0.132 | 19.183
-4 | 0.179 | 0.00621 | -0.133 | 28.805
-3.5 | 0.239 | 0.00617 | -0.133 | 38.679
-3 | 0.298 | 0.00613 | -0.134 | 48.637
-2.5 | 0.358 | 0.00614 | -0.134 | 58.305
-2 | 0.418 | 0.00614 | -0.135 | 67.955
-1.5 | 0.477 | 0.00619 | -0.135 | 77.115
-1 | 0.537 | 0.00522 | -0.136 | 102.95
-0.5 | 0.596 | 0.00531 | -0.136 | 112.261
0 | 0.655 | 0.00542 | -0.137 | 120.876
0.5 | 0.714 | 0.00555 | -0.137 | 128.695
1 | 0.773 | 0.0057 | -0.138 | 135.661
1.5 | 0.831 | 0.00586 | -0.138 | 141.975
2 | 0.888 | 0.00604 | -0.139 | 146.929
2.5 | 0.946 | 0.00621 | -0.139 | 152.313
3 | 1.002 | 0.00643 | -0.14 | 155.921
3.5 | 1.058 | 0.0067 | -0.14 | 157.841
4 | 1.111 | 0.00705 | -0.141 | 157.655
4.5 | 1.162 | 0.0075 | -0.141 | 154.943
5 | 1.21 | 0.01177 | -0.142 | 102.778
5.5 | 1.254 | 0.01238 | -0.142 | 101.275
6 | 1.293 | 0.01302 | -0.142 | 99.304
6.5 | 1.324 | 0.01238 | -0.143 | 106.941
7 | 1.341 | 0.01379 | -0.143 | 97.23
7.5 | 1.349 | 0.01447 | -0.143 | 93.241
8 | 1.346 | 0.01497 | -0.143 | 89.892
8.5 | 1.332 | 0.01585 | -0.143 | 84.032
9 | 1.308 | 0.01668 | -0.143 | 78.423
9.5 | 1.273 | 0.01772 | -0.143 | 71.848
10 | 1.23 | 0.0185 | -0.144 | 66.494
10.5 | 0.965 | 0.0684 | -0.069 | 14.107
11 | 0.919 | 0.07376 | -0.066 | 12.46
11.5 | 0.872 | 0.07731 | -0.07 | 11.279
12 | 0.821 | 0.08203 | -0.071 | 10.012
12.5 | 0.769 | 0.08795 | -0.07 | 8.745

## 60. Re 3M Mach 0.10 (2)
BIGFOIL.COM POLAR EXPORT
NACA63A709
NACA63A709 |  |  |  | Cl Max: | 1.6618 | at alpha= | 14.5 | deg
XFOIL ncrit=9 |  |  |  | L/D Max: | 179.787 | at alpha= | 2.5 | deg
Re: | 3000000 |  |  | Cd Min: | 0.18749 | at alpha= | 19.5 | deg
Mach: | 0.1 |  |  | Cl=0 at alpha= | -5.8048 | deg
|  |  |  | @ Cl=0.1, Cd= | 0.0073603
|  |  |  | @ Cl=0.4, Cd= | 0.0051454
|  |  |  | @ Cl=0.6, Cd= | 0.004209
alpha (deg) | Cl | Cd | Cm | Cl/Cd
-6.5 | -0.0752 | 0.0085 | -0.1495 | -8.8471
-6 | -0.0212 | 0.00815 | -0.1493 | -2.6012
-5.5 | 0.0331 | 0.00788 | -0.149 | 4.2005
-5 | 0.0863 | 0.00746 | -0.1485 | 11.5684
-4.5 | 0.1399 | 0.00707 | -0.1481 | 19.7878
-4 | 0.1891 | 0.00605 | -0.1468 | 31.2562
-3.5 | 0.2425 | 0.00577 | -0.1463 | 42.0277
-3 | 0.2961 | 0.00554 | -0.1458 | 53.4477
-2.5 | 0.3498 | 0.00537 | -0.1453 | 65.1397
-2 | 0.4012 | 0.00514 | -0.1443 | 78.0545
-1.5 | 0.4529 | 0.00505 | -0.1434 | 89.6832
-1 | 0.5032 | 0.00493 | -0.1422 | 102.069
-0.5 | 0.5521 | 0.00457 | -0.1409 | 120.8096
0 | 0.5995 | 0.00421 | -0.1394 | 142.399
0.5 | 0.6485 | 0.00411 | -0.138 | 157.7859
1.5 | 0.7466 | 0.00429 | -0.1351 | 174.0326
2 | 0.7956 | 0.00445 | -0.1337 | 178.7865
2.5 | 0.8432 | 0.00469 | -0.132 | 179.7868
3 | 0.8875 | 0.00506 | -0.1296 | 175.3953
3.5 | 0.9286 | 0.00548 | -0.1267 | 169.4526
4 | 1.0397 | 0.00695 | -0.1412 | 149.5971
4.5 | 1.0794 | 0.00812 | -0.1384 | 132.931
5 | 1.1208 | 0.00919 | -0.1359 | 121.9587
5.5 | 1.1651 | 0.01003 | -0.1339 | 116.1615
6 | 1.2122 | 0.01063 | -0.1325 | 114.0357
6.5 | 1.2592 | 0.01121 | -0.131 | 112.3283
7 | 1.3045 | 0.01187 | -0.1293 | 109.8989
7.5 | 1.3499 | 0.01251 | -0.1276 | 107.9057
8 | 1.3917 | 0.01324 | -0.1252 | 105.1133
8.5 | 1.4282 | 0.01409 | -0.1218 | 101.3627
9 | 1.4615 | 0.01516 | -0.1179 | 96.405
9.5 | 1.4977 | 0.01602 | -0.1148 | 93.4894
10 | 1.5308 | 0.01709 | -0.1112 | 89.5728
10.5 | 1.563 | 0.01823 | -0.1077 | 85.7378
11 | 1.5863 | 0.02004 | -0.1029 | 79.1567
11.5 | 1.6006 | 0.02256 | -0.0971 | 70.9486
12 | 1.6161 | 0.02508 | -0.0919 | 64.4378
12.5 | 1.6336 | 0.0275 | -0.0874 | 59.4036
13 | 1.6474 | 0.03029 | -0.0828 | 54.3876
13.5 | 1.658 | 0.03343 | -0.0784 | 49.5962
14 | 1.6592 | 0.03761 | -0.0736 | 44.1159
14.5 | 1.6618 | 0.04184 | -0.0698 | 39.718
15 | 1.6561 | 0.04727 | -0.0663 | 35.0349
15.5 | 1.6448 | 0.05385 | -0.0637 | 30.5441
16 | 1.636 | 0.06064 | -0.0624 | 26.9789
16.5 | 1.6028 | 0.07147 | -0.0625 | 22.4262
17 | 1.5718 | 0.08297 | -0.0645 | 18.9442
17.5 | 1.5383 | 0.09598 | -0.0684 | 16.0273
18 | 1.4862 | 0.11359 | -0.0757 | 13.0839
18.5 | 1.4361 | 0.13255 | -0.0853 | 10.8344
19 | 1.3743 | 0.15648 | -0.0989 | 8.7826
19.5 | 1.2979 | 0.18749 | -0.1172 | 6.9225

## 61. Re 3M Mach 0.25 (1)
BIGFOIL.COM POLAR EXPORT
NACA63A709
NACA63A709 |  |  |  | Cl Max: | 1.346 | at alpha= | 7 | deg
JavaFoil+Calcfoil stall+Eppler ext transition |  |  |  | L/D Max: | 157.391 | at alpha= | 3.5 | deg
Re: | 3000000 |  |  | Cd Min: | 0.00529 | at alpha= | -1 | deg
Mach: | 0.25 |  |  | Cl=0 at alpha= | -5.5454 | deg
|  |  |  | @ Cl=0.1, Cd= | 0.0063686
|  |  |  | @ Cl=0.4, Cd= | 0.0062
|  |  |  | @ Cl=0.6, Cd= | 0.08725
alpha (deg) | Cl | Cd | Cm | Cl/Cd
-15 | -0.054 | 0.11072 | -0.06 | -0.488
-14.5 | -0.051 | 0.102 | -0.06 | -0.502
-14 | -0.048 | 0.09842 | -0.06 | -0.492
-13.5 | -0.046 | 0.09316 | -0.061 | -0.489
-13 | -0.064 | 0.08989 | -0.059 | -0.709
-12.5 | -0.126 | 0.084 | -0.059 | -1.501
-12 | -0.158 | 0.07997 | -0.059 | -1.975
-11.5 | -0.183 | 0.07542 | -0.059 | -2.423
-11 | -0.201 | 0.07246 | -0.058 | -2.78
-10.5 | -0.214 | 0.06697 | -0.058 | -3.198
-10 | -0.22 | 0.06387 | -0.058 | -3.451
-9.5 | -0.22 | 0.06131 | -0.056 | -3.586
-9 | -0.212 | 0.05767 | -0.055 | -3.683
-8.5 | -0.198 | 0.05432 | -0.055 | -3.647
-8 | -0.177 | 0.0509 | -0.055 | -3.483
-7.5 | -0.15 | 0.04768 | -0.057 | -3.154
-7 | -0.118 | 0.04438 | -0.059 | -2.659
-6.5 | -0.081 | 0.04169 | -0.061 | -1.94
-6 | -0.04 | 0.03875 | -0.066 | -1.031
-5.5 | 0.004 | 0.0367 | -0.066 | 0.115
-5 | 0.063 | 0.0064 | -0.135 | 9.83
-4.5 | 0.122 | 0.00635 | -0.136 | 19.296
-4 | 0.183 | 0.00628 | -0.136 | 29.206
-3.5 | 0.245 | 0.00623 | -0.137 | 39.303
-3 | 0.306 | 0.00618 | -0.137 | 49.537
-2.5 | 0.367 | 0.0062 | -0.138 | 59.309
-2 | 0.429 | 0.0062 | -0.138 | 69.151
-1.5 | 0.49 | 0.00626 | -0.139 | 78.356
-1 | 0.552 | 0.00529 | -0.139 | 104.437
-0.5 | 0.613 | 0.00538 | -0.14 | 113.901
0 | 0.673 | 0.00551 | -0.14 | 122.227
0.5 | 0.734 | 0.00564 | -0.141 | 130.125
1 | 0.794 | 0.00581 | -0.142 | 136.677
1.5 | 0.854 | 0.00596 | -0.142 | 143.332
2 | 0.912 | 0.00617 | -0.143 | 147.948
2.5 | 0.972 | 0.00634 | -0.143 | 153.176
3 | 1.03 | 0.00659 | -0.144 | 156.255
3.5 | 1.086 | 0.0069 | -0.144 | 157.391
4 | 1.141 | 0.00729 | -0.145 | 156.371
4.5 | 1.192 | 0.00776 | -0.145 | 153.571
5 | 1.239 | 0.01229 | -0.145 | 100.75
5.5 | 1.281 | 0.013 | -0.146 | 98.556
6 | 1.313 | 0.01239 | -0.146 | 105.973
6.5 | 1.339 | 0.01384 | -0.146 | 96.776
7 | 1.346 | 0.01453 | -0.146 | 92.598
7.5 | 1.337 | 0.0154 | -0.147 | 86.815
8 | 1.312 | 0.01604 | -0.147 | 81.79
8.5 | 1.269 | 0.01694 | -0.147 | 74.882
9 | 0.991 | 0.05617 | -0.082 | 17.64
9.5 | 0.919 | 0.0635 | -0.065 | 14.477
10 | 0.843 | 0.06735 | -0.066 | 12.519
10.5 | 0.756 | 0.07161 | -0.068 | 10.557
11 | 0.66 | 0.0763 | -0.07 | 8.646
11.5 | 0.556 | 0.08149 | -0.07 | 6.821
12 | 0.446 | 0.08725 | -0.07 | 5.114

## 62. Re 3M Mach 0.25 (2)
BIGFOIL.COM POLAR EXPORT
NACA63A709
NACA63A709 |  |  |  | Cl Max: | 1.5754 | at alpha= | 11.5 | deg
XFOIL ncrit=9 |  |  |  | L/D Max: | 181.088 | at alpha= | 2.5 | deg
Re: | 3000000 |  |  | Cd Min: | 0.23781 | at alpha= | -20 | deg
Mach: | 0.25 |  |  | Cl=0 at alpha= | -5.7932 | deg
|  |  |  | @ Cl=0.1, Cd= | 0.0078478
|  |  |  | @ Cl=0.4, Cd= | 0.0052415
|  |  |  | @ Cl=0.6, Cd= | 0.0044171
alpha (deg) | Cl | Cd | Cm | Cl/Cd
-20 | -0.5542 | 0.23781 | -0.0004 | -2.3304
-19.5 | -0.536 | 0.23139 | -0.0044 | -2.3164
-19 | -0.5178 | 0.22474 | -0.0083 | -2.304
-18.5 | -0.4997 | 0.21798 | -0.012 | -2.2924
-18 | -0.4819 | 0.21115 | -0.0158 | -2.2823
-17.5 | -0.4645 | 0.20442 | -0.0194 | -2.2723
-17 | -0.4475 | 0.19761 | -0.0229 | -2.2646
-16.5 | -0.4313 | 0.19074 | -0.0262 | -2.2612
-16 | -0.416 | 0.18394 | -0.0293 | -2.2616
-15.5 | -0.3952 | 0.17583 | -0.0341 | -2.2476
-15 | -0.3775 | 0.16667 | -0.0394 | -2.265
-14.5 | -0.3554 | 0.15834 | -0.0453 | -2.2445
-14 | -0.3303 | 0.15201 | -0.0509 | -2.1729
-13.5 | -0.3095 | 0.14479 | -0.0557 | -2.1376
-13 | -0.2902 | 0.13774 | -0.0596 | -2.1069
-12.5 | -0.2733 | 0.13067 | -0.0634 | -2.0915
-12 | -0.2584 | 0.12363 | -0.0668 | -2.0901
-11.5 | -0.2423 | 0.11661 | -0.0705 | -2.0779
-11 | -0.2284 | 0.1097 | -0.0737 | -2.082
-10.5 | -0.2125 | 0.10301 | -0.0773 | -2.0629
-10 | -0.2053 | 0.09484 | -0.0811 | -2.1647
-9.5 | -0.1905 | 0.08769 | -0.0857 | -2.1724
-9 | -0.1841 | 0.07837 | -0.0911 | -2.3491
-8.5 | -0.1551 | 0.07457 | -0.0954 | -2.0799
-8 | -0.1359 | 0.06634 | -0.1036 | -2.0485
-7.5 | -0.0849 | 0.05286 | -0.1285 | -1.6061
-7 | -0.0556 | 0.03165 | -0.1576 | -1.7567
-6.5 | -0.0604 | 0.01359 | -0.1577 | -4.4444
-6 | -0.023 | 0.00903 | -0.1551 | -2.5471
-5.5 | 0.0326 | 0.00849 | -0.1544 | 3.8398
-5 | 0.088 | 0.00797 | -0.1537 | 11.0414
-4.5 | 0.143 | 0.00741 | -0.153 | 19.2982
-4 | 0.1947 | 0.00647 | -0.1516 | 30.0927
-3.5 | 0.2484 | 0.00586 | -0.1506 | 42.3891
-3 | 0.3035 | 0.00561 | -0.1499 | 54.0998
-2.5 | 0.3583 | 0.00543 | -0.1492 | 65.9853
-2 | 0.4114 | 0.00519 | -0.1481 | 79.2678
-1.5 | 0.4641 | 0.00514 | -0.1469 | 90.2918
-1 | 0.5167 | 0.00501 | -0.1458 | 103.1337
-0.5 | 0.5666 | 0.0047 | -0.1444 | 120.5532
0 | 0.615 | 0.00429 | -0.1427 | 143.3566
0.5 | 0.6656 | 0.00418 | -0.1412 | 159.2344
1 | 0.7163 | 0.00422 | -0.1398 | 169.7393
1.5 | 0.7667 | 0.00435 | -0.1382 | 176.2529
2 | 0.8169 | 0.00453 | -0.1366 | 180.3311
2.5 | 0.8656 | 0.00478 | -0.1347 | 181.0879
3 | 0.9107 | 0.00516 | -0.132 | 176.4922
3.5 | 0.9533 | 0.00561 | -0.1289 | 169.9287
4 | 1.0664 | 0.00722 | -0.1433 | 147.7008
4.5 | 1.106 | 0.00846 | -0.14 | 130.7329
5 | 1.1478 | 0.00958 | -0.137 | 119.8121
5.5 | 1.1934 | 0.01041 | -0.1347 | 114.6398
6 | 1.2411 | 0.01109 | -0.1327 | 111.9116
6.5 | 1.2891 | 0.01173 | -0.1307 | 109.8977
7 | 1.3333 | 0.01242 | -0.1279 | 107.351
7.5 | 1.3733 | 0.01325 | -0.1243 | 103.6453
8 | 1.4123 | 0.01412 | -0.1205 | 100.0212
8.5 | 1.4435 | 0.01552 | -0.1155 | 93.009
9 | 1.4787 | 0.01669 | -0.1114 | 88.598
9.5 | 1.5096 | 0.01818 | -0.1068 | 83.0363
10 | 1.5348 | 0.02011 | -0.1014 | 76.3202
10.5 | 1.5589 | 0.02221 | -0.0963 | 70.1891
11 | 1.5703 | 0.02537 | -0.0898 | 61.8959
11.5 | 1.5754 | 0.02924 | -0.0831 | 53.8782
12 | 1.5516 | 0.03607 | -0.0744 | 43.0164
12.5 | 1.5352 | 0.04256 | -0.0682 | 36.0714
13 | 1.5139 | 0.04999 | -0.0636 | 30.2841
13.5 | 1.488 | 0.05872 | -0.061 | 25.3406
14 | 1.4422 | 0.07132 | -0.0612 | 20.2215
14.5 | 1.4072 | 0.08398 | -0.0642 | 16.7564
15 | 1.3642 | 0.09969 | -0.0706 | 13.6844
15.5 | 1.3218 | 0.11735 | -0.0797 | 11.2637
16 | 1.2887 | 0.1351 | -0.0896 | 9.5389
16.5 | 1.0739 | 0.13179 | -0.0745 | 8.1486

## 63. Re 3M Mach 0.50 (1)
BIGFOIL.COM POLAR EXPORT
NACA63A709
NACA63A709 |  |  |  | Cl Max: | 1.352 | at alpha= | 20 | deg
JavaFoil+Calcfoil stall+Eppler ext transition |  |  |  | L/D Max: | 154.767 | at alpha= | 3 | deg
Re: | 3000000 |  |  | Cd Min: | 0.00571 | at alpha= | -0.5 | deg
Mach: | 0.5 |  |  | Cl=0 at alpha= | -5.5536 | deg
|  |  |  | @ Cl=0.1, Cd= | 0.035348
|  |  |  | @ Cl=0.4, Cd= | 0.0064287
|  |  |  | @ Cl=0.6, Cd= | 0.0065377
alpha (deg) | Cl | Cd | Cm | Cl/Cd
-20 | -0.781 | 0.16626 | -0.073 | -4.7
-19.5 | -0.755 | 0.16129 | -0.073 | -4.682
-19 | -0.729 | 0.15711 | -0.075 | -4.642
-18.5 | -0.701 | 0.1512 | -0.072 | -4.637
-18 | -0.674 | 0.14832 | -0.071 | -4.543
-17.5 | -0.647 | 0.14202 | -0.071 | -4.558
-17 | -0.621 | 0.13622 | -0.072 | -4.557
-16.5 | -0.594 | 0.13209 | -0.072 | -4.497
-16 | -0.567 | 0.12485 | -0.072 | -4.544
-15.5 | -0.54 | 0.12276 | -0.072 | -4.401
-15 | -0.512 | 0.11608 | -0.069 | -4.415
-14.5 | -0.486 | 0.11253 | -0.069 | -4.316
-14 | -0.459 | 0.11004 | -0.07 | -4.169
-13.5 | -0.432 | 0.10361 | -0.07 | -4.168
-13 | -0.405 | 0.10046 | -0.07 | -4.03
-12.5 | -0.378 | 0.10102 | -0.071 | -3.743
-12 | -0.35 | 0.08695 | -0.067 | -4.029
-11.5 | -0.323 | 0.07902 | -0.068 | -4.092
-11 | -0.296 | 0.07305 | -0.069 | -4.057
-10.5 | -0.269 | 0.06624 | -0.071 | -4.067
-10 | -0.242 | 0.06113 | -0.072 | -3.965
-9.5 | -0.215 | 0.05702 | -0.072 | -3.774
-9 | -0.188 | 0.06762 | -0.066 | -2.773
-8.5 | -0.16 | 0.05747 | -0.066 | -2.79
-8 | -0.133 | 0.05925 | -0.062 | -2.246
-7.5 | -0.106 | 0.04796 | -0.068 | -2.213
-7 | -0.079 | 0.0448 | -0.07 | -1.764
-6.5 | -0.052 | 0.04142 | -0.075 | -1.254
-6 | -0.025 | 0.04137 | -0.068 | -0.595
-5.5 | 0.003 | 0.04112 | -0.063 | 0.062
-5 | 0.051 | 0.03798 | -0.063 | 1.331
-4.5 | 0.105 | 0.03508 | -0.062 | 2.982
-4 | 0.161 | 0.03295 | -0.07 | 4.886
-3.5 | 0.27 | 0.00647 | -0.153 | 41.78
-3 | 0.34 | 0.00642 | -0.154 | 52.895
-2.5 | 0.409 | 0.00643 | -0.154 | 63.645
-2 | 0.479 | 0.00644 | -0.155 | 74.353
-1.5 | 0.548 | 0.0065 | -0.155 | 84.291
-1 | 0.617 | 0.00655 | -0.156 | 94.185
-0.5 | 0.685 | 0.00571 | -0.157 | 120.079
0 | 0.753 | 0.00588 | -0.157 | 127.914
0.5 | 0.82 | 0.00605 | -0.158 | 135.494
1 | 0.888 | 0.00629 | -0.158 | 141.242
1.5 | 0.955 | 0.00651 | -0.159 | 146.649
2 | 1.019 | 0.00674 | -0.159 | 151.26
2.5 | 1.085 | 0.00705 | -0.16 | 153.813
3 | 1.149 | 0.00742 | -0.16 | 154.767
3.5 | 1.21 | 0.0079 | -0.161 | 153.146
4 | 1.266 | 0.00851 | -0.162 | 148.792
4.5 | 1.305 | 0.0135 | -0.161 | 96.706
5 | 1.337 | 0.01437 | -0.161 | 92.987
5.5 | 1.346 | 0.0154 | -0.162 | 87.408
6 | 1.311 | 0.01652 | -0.162 | 79.335
6.5 | 1.096 | 0.01773 | -0.162 | 61.815
7 | 0.824 | 0.01883 | -0.162 | 43.773
7.5 | 0.698 | 0.0539 | -0.071 | 12.944
8 | 0.886 | 0.02055 | -0.163 | 43.131
8.5 | 0.909 | 0.0221 | -0.162 | 41.159
9 | 0.776 | 0.06942 | -0.072 | 11.173
9.5 | 0.805 | 0.06267 | -0.085 | 12.848
10 | 0.828 | 0.07163 | -0.077 | 11.561
10.5 | 0.853 | 0.08405 | -0.076 | 10.154
11 | 0.88 | 0.08933 | -0.08 | 9.853
11.5 | 0.906 | 0.09179 | -0.081 | 9.867
12 | 0.931 | 0.0978 | -0.081 | 9.521
12.5 | 0.959 | 0.10318 | -0.088 | 9.297
13 | 0.984 | 0.10605 | -0.087 | 9.275
13.5 | 1.009 | 0.10975 | -0.087 | 9.194
14 | 1.038 | 0.11307 | -0.094 | 9.18
14.5 | 1.061 | 0.11828 | -0.092 | 8.974
15 | 1.087 | 0.12369 | -0.093 | 8.789
15.5 | 1.113 | 0.13029 | -0.095 | 8.541
16 | 1.143 | 0.13609 | -0.102 | 8.398
16.5 | 1.165 | 0.13922 | -0.099 | 8.365
17 | 1.19 | 0.1433 | -0.1 | 8.305
17.5 | 1.219 | 0.14617 | -0.104 | 8.339
18 | 1.247 | 0.15548 | -0.107 | 8.017
18.5 | 1.267 | 0.15415 | -0.104 | 8.219
19 | 1.292 | 0.15859 | -0.106 | 8.149
19.5 | 1.322 | 0.16451 | -0.11 | 8.037
20 | 1.352 | 0.17048 | -0.114 | 7.93

## 64. Re 3M Mach 0.50 (2)
BIGFOIL.COM POLAR EXPORT
NACA63A709
NACA63A709 |  |  |  | Cl Max: | 1.4231 | at alpha= | 8 | deg
XFOIL ncrit=9 |  |  |  | L/D Max: | 184.807 | at alpha= | 2.5 | deg
Re: | 3000000 |  |  | Cd Min: | 0.25458 | at alpha= | -20 | deg
Mach: | 0.5 |  |  | Cl=0 at alpha= | -6.8844 | deg
|  |  |  | @ Cl=0.1, Cd= | 0.026668
|  |  |  | @ Cl=0.4, Cd= | 0.0058013
|  |  |  | @ Cl=0.6, Cd= | 0.0052863
alpha (deg) | Cl | Cd | Cm | Cl/Cd
-20 | -0.5843 | 0.25458 | -0.0017 | -2.2952
-19.5 | -0.5619 | 0.24696 | -0.0066 | -2.2753
-19 | -0.5392 | 0.23894 | -0.0112 | -2.2566
-18.5 | -0.5171 | 0.23109 | -0.0158 | -2.2377
-18 | -0.4956 | 0.22336 | -0.0202 | -2.2188
-17.5 | -0.4744 | 0.2158 | -0.0244 | -2.1983
-17 | -0.4525 | 0.20741 | -0.0289 | -2.1817
-16.5 | -0.4213 | 0.19832 | -0.0366 | -2.1243
-16 | -0.3906 | 0.18931 | -0.0441 | -2.0633
-15.5 | -0.3631 | 0.18073 | -0.0506 | -2.0091
-15 | -0.3419 | 0.17231 | -0.0555 | -1.9842
-14 | -0.2976 | 0.15776 | -0.0643 | -1.8864
-13.5 | -0.2767 | 0.1505 | -0.0685 | -1.8385
-13 | -0.2555 | 0.14286 | -0.0725 | -1.7885
-12.5 | -0.2366 | 0.13565 | -0.0762 | -1.7442
-12 | -0.2175 | 0.12835 | -0.08 | -1.6946
-11.5 | -0.1989 | 0.12121 | -0.0837 | -1.641
-11 | -0.1814 | 0.11421 | -0.0871 | -1.5883
-10.5 | -0.1626 | 0.10739 | -0.0907 | -1.5141
-10 | -0.1484 | 0.10007 | -0.0942 | -1.483
-9.5 | -0.1294 | 0.09379 | -0.0979 | -1.3797
-9 | -0.1115 | 0.08661 | -0.1024 | -1.2874
-8.5 | -0.0904 | 0.08022 | -0.1069 | -1.1269
-8 | -0.0697 | 0.07352 | -0.112 | -0.94804
-7.5 | -0.0403 | 0.06626 | -0.1202 | -0.60821
-7 | -0.0083 | 0.05783 | -0.1316 | -0.14352
-6.5 | 0.0276 | 0.04893 | -0.1461 | 0.56407
-6 | 0.0679 | 0.03772 | -0.1657 | 1.8001
-5.5 | 0.0956 | 0.02741 | -0.1756 | 3.4878
-5 | 0.1345 | 0.02085 | -0.1775 | 6.4508
-4.5 | 0.1743 | 0.01395 | -0.1763 | 12.4946
-4 | 0.2214 | 0.00913 | -0.1733 | 24.2497
-3.5 | 0.2759 | 0.00697 | -0.1705 | 39.5839
-2.5 | 0.3938 | 0.00582 | -0.1661 | 67.6632
-2 | 0.4536 | 0.00564 | -0.1643 | 80.4255
-1.5 | 0.5123 | 0.00542 | -0.1624 | 94.5203
-1 | 0.572 | 0.00536 | -0.1609 | 106.7164
-0.5 | 0.629 | 0.00521 | -0.1591 | 120.7294
0 | 0.6818 | 0.00472 | -0.1566 | 144.4492
0.5 | 0.7369 | 0.00458 | -0.1545 | 160.8952
1 | 0.793 | 0.00459 | -0.1524 | 172.7669
1.5 | 0.8488 | 0.00473 | -0.1501 | 179.4503
2 | 0.9033 | 0.00494 | -0.1474 | 182.8543
2.5 | 0.9573 | 0.00518 | -0.1446 | 184.8069
3 | 1.0048 | 0.00557 | -0.1402 | 180.395
3.5 | 1.0476 | 0.00605 | -0.1349 | 173.157
4 | 1.1415 | 0.00795 | -0.1425 | 143.5849
4.5 | 1.2033 | 0.00991 | -0.1425 | 121.4228
5 | 1.2392 | 0.01131 | -0.1361 | 109.5668
5.5 | 1.2849 | 0.01238 | -0.1313 | 103.7884
6 | 1.3318 | 0.01348 | -0.1264 | 98.7982
6.5 | 1.3743 | 0.0149 | -0.1207 | 92.2349
7 | 1.4064 | 0.01702 | -0.1134 | 82.6322
7.5 | 1.4221 | 0.02023 | -0.1042 | 70.2966
8 | 1.4231 | 0.02473 | -0.0939 | 57.5455
8.5 | 1.419 | 0.03057 | -0.0837 | 46.4181
9 | 1.4063 | 0.03784 | -0.0748 | 37.1644
9.5 | 1.3793 | 0.04641 | -0.068 | 29.7199
10 | 1.345 | 0.05629 | -0.0644 | 23.8941
10.5 | 1.3066 | 0.06788 | -0.0645 | 19.2487
11 | 1.2676 | 0.08112 | -0.0681 | 15.6262
11.5 | 1.2316 | 0.09574 | -0.0748 | 12.864
12 | 1.196 | 0.11232 | -0.0843 | 10.6481
12.5 | 1.1674 | 0.12996 | -0.0945 | 8.9828
13 | 1.1476 | 0.14678 | -0.1032 | 7.8185

## 65. Re 4M Mach 0.00 (1)
BIGFOIL.COM POLAR EXPORT
NACA63A709
NACA63A709 |  |  |  | Cl Max: | 1.352 | at alpha= | 7.5 | deg
JavaFoil+Calcfoil stall+Eppler ext transition |  |  |  | L/D Max: | 157.547 | at alpha= | 4 | deg
Re: | 4000000 |  |  | Cd Min: | 0.00519 | at alpha= | -1 | deg
Mach: | 0 |  |  | Cl=0 at alpha= | -5.5463 | deg
|  |  |  | @ Cl=0.1, Cd= | 0.0061333
|  |  |  | @ Cl=0.4, Cd= | 0.0060449
|  |  |  | @ Cl=0.6, Cd= | 0.0052831
alpha (deg) | Cl | Cd | Cm | Cl/Cd
-17.5 | -0.222 | 0.13614 | -0.056 | -1.631
-17 | -0.233 | 0.13013 | -0.057 | -1.793
-16.5 | -0.245 | 0.1224 | -0.057 | -1.999
-16 | -0.256 | 0.11717 | -0.057 | -2.187
-15.5 | -0.268 | 0.11092 | -0.057 | -2.414
-15 | -0.279 | 0.10691 | -0.056 | -2.609
-14.5 | -0.29 | 0.10147 | -0.056 | -2.856
-14 | -0.3 | 0.09669 | -0.056 | -3.1
-13.5 | -0.309 | 0.09122 | -0.056 | -3.383
-13 | -0.316 | 0.08795 | -0.056 | -3.591
-12.5 | -0.319 | 0.083 | -0.056 | -3.846
-12 | -0.318 | 0.07852 | -0.056 | -4.049
-11.5 | -0.314 | 0.07328 | -0.056 | -4.285
-11 | -0.307 | 0.07013 | -0.056 | -4.379
-10.5 | -0.297 | 0.06624 | -0.055 | -4.479
-10 | -0.283 | 0.0623 | -0.054 | -4.54
-9.5 | -0.265 | 0.05914 | -0.054 | -4.483
-9 | -0.244 | 0.05556 | -0.055 | -4.387
-8.5 | -0.218 | 0.05207 | -0.057 | -4.195
-8 | -0.189 | 0.04859 | -0.059 | -3.896
-7.5 | -0.157 | 0.04548 | -0.061 | -3.443
-7 | -0.12 | 0.04283 | -0.063 | -2.813
-6.5 | -0.082 | 0.03835 | -0.073 | -2.136
-6 | -0.049 | 0.00635 | -0.13 | -7.739
-5.5 | 0.005 | 0.00626 | -0.13 | 0.827
-5 | 0.062 | 0.00618 | -0.131 | 9.951
-4.5 | 0.119 | 0.00611 | -0.131 | 19.523
-4 | 0.178 | 0.00606 | -0.132 | 29.397
-3.5 | 0.237 | 0.00602 | -0.132 | 39.46
-3 | 0.297 | 0.00603 | -0.133 | 49.202
-2.5 | 0.356 | 0.00603 | -0.133 | 59.035
-2 | 0.415 | 0.00605 | -0.134 | 68.651
-1.5 | 0.475 | 0.00609 | -0.135 | 77.919
-1 | 0.535 | 0.00519 | -0.135 | 102.928
-0.5 | 0.593 | 0.00527 | -0.136 | 112.648
0 | 0.652 | 0.00538 | -0.136 | 121.18
0.5 | 0.71 | 0.0055 | -0.137 | 129.09
1 | 0.769 | 0.00565 | -0.137 | 136.01
1.5 | 0.827 | 0.00578 | -0.138 | 143.101
2 | 0.883 | 0.00594 | -0.138 | 148.718
2.5 | 0.941 | 0.00612 | -0.138 | 153.69
3 | 0.997 | 0.00637 | -0.139 | 156.502
3.5 | 1.053 | 0.0067 | -0.139 | 157.156
4 | 1.106 | 0.00702 | -0.14 | 157.547
4.5 | 1.157 | 0.0075 | -0.14 | 154.244
5 | 1.204 | 0.01115 | -0.141 | 108.04
5.5 | 1.248 | 0.01166 | -0.141 | 107.049
6 | 1.289 | 0.01225 | -0.142 | 105.166
6.5 | 1.323 | 0.01287 | -0.142 | 102.769
7 | 1.341 | 0.01219 | -0.142 | 110.014
7.5 | 1.352 | 0.01362 | -0.143 | 99.227
8 | 1.351 | 0.01439 | -0.143 | 93.925
8.5 | 1.341 | 0.01512 | -0.143 | 88.704
9 | 1.321 | 0.01561 | -0.143 | 84.638
9.5 | 1.292 | 0.01656 | -0.143 | 78.014
10 | 1.255 | 0.01724 | -0.143 | 72.788
10.5 | 1.208 | 0.01853 | -0.143 | 65.209
11 | 0.959 | 0.06784 | -0.085 | 14.135
11.5 | 0.912 | 0.07375 | -0.08 | 12.361
12 | 0.866 | 0.07837 | -0.079 | 11.045
12.5 | 0.818 | 0.08353 | -0.078 | 9.795

## 66. Re 4M Mach 0.00 (2)
BIGFOIL.COM POLAR EXPORT
NACA63A709
NACA63A709 |  |  |  | Cl Max: | 1.7761 | at alpha= | 16 | deg
XFOIL ncrit=9 |  |  |  | L/D Max: | 181.491 | at alpha= | 2 | deg
Re: | 4000000 |  |  | Cd Min: | 0.11904 | at alpha= | 20 | deg
Mach: | 0 |  |  | Cl=0 at alpha= | -5.7629 | deg
|  |  |  | @ Cl=0.1, Cd= | 0.006193
|  |  |  | @ Cl=0.4, Cd= | 0.0049071
|  |  |  | @ Cl=0.6, Cd= | 0.0041624
alpha (deg) | Cl | Cd | Cm | Cl/Cd
-13 | -0.6937 | 0.02359 | -0.1513 | -29.4065
-12.5 | -0.655 | 0.02055 | -0.1527 | -31.8735
-12 | -0.6128 | 0.01871 | -0.1528 | -32.7525
-11.5 | -0.5781 | 0.01567 | -0.1521 | -36.8922
-11 | -0.5277 | 0.01512 | -0.1519 | -34.9008
-10.5 | -0.4783 | 0.01437 | -0.1517 | -33.2846
-10 | -0.4408 | 0.0115 | -0.1502 | -38.3304
-9 | -0.3376 | 0.01034 | -0.1497 | -32.6499
-8.5 | -0.2855 | 0.00984 | -0.1494 | -29.0142
-8 | -0.2333 | 0.00932 | -0.1491 | -25.0322
-7.5 | -0.1808 | 0.00884 | -0.1488 | -20.4525
-7 | -0.1279 | 0.00836 | -0.1486 | -15.299
-6.5 | -0.0791 | 0.00722 | -0.1476 | -10.9557
-6 | -0.0257 | 0.00691 | -0.1473 | -3.7192
-5.5 | 0.0285 | 0.00671 | -0.1471 | 4.2474
-5 | 0.0818 | 0.00631 | -0.1468 | 12.9635
-4.5 | 0.1347 | 0.00597 | -0.1463 | 22.5628
-4 | 0.1885 | 0.00569 | -0.146 | 33.1283
-3.5 | 0.24 | 0.00528 | -0.1451 | 45.4545
-3 | 0.2933 | 0.0051 | -0.1447 | 57.5098
-2.5 | 0.3457 | 0.00499 | -0.144 | 69.2786
-2 | 0.397 | 0.00491 | -0.143 | 80.8554
-1.5 | 0.4488 | 0.00486 | -0.1422 | 92.3457
-1 | 0.5001 | 0.00475 | -0.1414 | 105.2842
0 | 0.5972 | 0.00417 | -0.1388 | 143.2134
0.5 | 0.645 | 0.00404 | -0.1372 | 159.6535
1 | 0.6936 | 0.00406 | -0.1358 | 170.8374
1.5 | 0.7426 | 0.00419 | -0.1345 | 177.2315
2 | 0.7913 | 0.00436 | -0.1331 | 181.4908
2.5 | 0.8383 | 0.00463 | -0.1314 | 181.0583
3.5 | 0.9193 | 0.00576 | -0.1254 | 159.6007
4 | 0.9531 | 0.00659 | -0.1212 | 144.6282
4.5 | 1.0789 | 0.00803 | -0.1392 | 134.3587
5 | 1.1231 | 0.0089 | -0.1373 | 126.191
5.5 | 1.1702 | 0.00952 | -0.136 | 122.9202
6 | 1.2178 | 0.01008 | -0.1347 | 120.8135
6.5 | 1.2657 | 0.01057 | -0.1336 | 119.7446
7 | 1.3127 | 0.0111 | -0.1323 | 118.2613
7.5 | 1.3577 | 0.01175 | -0.1306 | 115.5489
8 | 1.4023 | 0.01238 | -0.129 | 113.2714
8.5 | 1.4435 | 0.0132 | -0.1266 | 109.3561
9 | 1.4817 | 0.01387 | -0.1237 | 106.8277
9.5 | 1.5185 | 0.01461 | -0.1207 | 103.9357
10 | 1.5525 | 0.01551 | -0.1173 | 100.0967
10.5 | 1.5794 | 0.01691 | -0.1127 | 93.4004
11 | 1.6101 | 0.01805 | -0.1091 | 89.2022
11.5 | 1.6386 | 0.01937 | -0.1053 | 84.5947
12 | 1.6669 | 0.02071 | -0.1017 | 80.4877
12.5 | 1.6909 | 0.02239 | -0.0977 | 75.5203
13 | 1.7118 | 0.02434 | -0.0935 | 70.3287
13.5 | 1.7313 | 0.02644 | -0.0894 | 65.4803
14 | 1.7437 | 0.02917 | -0.0848 | 59.7772
14.5 | 1.7578 | 0.03184 | -0.0808 | 55.2073
15 | 1.7657 | 0.03516 | -0.0767 | 50.219
15.5 | 1.77 | 0.03896 | -0.0728 | 45.4312
16 | 1.7761 | 0.04288 | -0.0698 | 41.4202
16.5 | 1.7661 | 0.0488 | -0.0666 | 36.1906
17 | 1.7591 | 0.05491 | -0.0646 | 32.0361
17.5 | 1.7498 | 0.0617 | -0.0635 | 28.3598
18 | 1.7274 | 0.07083 | -0.0634 | 24.388
18.5 | 1.7059 | 0.08043 | -0.0647 | 21.2097
19 | 1.6729 | 0.0926 | -0.0676 | 18.0659
19.5 | 1.6461 | 0.10437 | -0.0715 | 15.7718
20 | 1.6075 | 0.11904 | -0.0777 | 13.5039

## 67. Re 4M Mach 0.10 (1)
BIGFOIL.COM POLAR EXPORT
NACA63A709
NACA63A709 |  |  |  | Cl Max: | 1.351 | at alpha= | 7.5 | deg
JavaFoil+Calcfoil stall+Eppler ext transition |  |  |  | L/D Max: | 157.616 | at alpha= | 4 | deg
Re: | 4000000 |  |  | Cd Min: | 0.00522 | at alpha= | -1 | deg
Mach: | 0.1 |  |  | Cl=0 at alpha= | -5.5463 | deg
|  |  |  | @ Cl=0.1, Cd= | 0.0061507
|  |  |  | @ Cl=0.4, Cd= | 0.006054
|  |  |  | @ Cl=0.6, Cd= | 0.0052875
alpha (deg) | Cl | Cd | Cm | Cl/Cd
-17 | -0.196 | 0.13043 | -0.057 | -1.502
-16.5 | -0.209 | 0.12427 | -0.057 | -1.679
-16 | -0.222 | 0.11749 | -0.057 | -1.888
-15.5 | -0.235 | 0.11266 | -0.058 | -2.088
-15 | -0.248 | 0.10664 | -0.057 | -2.33
-14.5 | -0.261 | 0.10162 | -0.057 | -2.573
-14 | -0.274 | 0.09715 | -0.057 | -2.82
-13.5 | -0.285 | 0.09233 | -0.057 | -3.09
-13 | -0.295 | 0.08735 | -0.056 | -3.38
-12.5 | -0.301 | 0.08387 | -0.056 | -3.593
-12 | -0.303 | 0.07834 | -0.056 | -3.863
-11.5 | -0.301 | 0.07337 | -0.056 | -4.106
-11 | -0.297 | 0.06954 | -0.056 | -4.265
-10.5 | -0.288 | 0.06637 | -0.055 | -4.346
-10 | -0.276 | 0.06271 | -0.055 | -4.409
-9.5 | -0.26 | 0.05932 | -0.054 | -4.391
-9 | -0.24 | 0.05589 | -0.055 | -4.303
-8.5 | -0.216 | 0.05235 | -0.057 | -4.133
-8 | -0.188 | 0.04873 | -0.058 | -3.86
-7.5 | -0.156 | 0.04569 | -0.06 | -3.414
-7 | -0.12 | 0.0427 | -0.064 | -2.819
-6.5 | -0.082 | 0.0392 | -0.07 | -2.085
-6 | -0.049 | 0.00639 | -0.13 | -7.7
-5.5 | 0.005 | 0.00627 | -0.131 | 0.829
-5 | 0.062 | 0.00619 | -0.132 | 9.969
-4.5 | 0.12 | 0.00613 | -0.132 | 19.562
-4 | 0.179 | 0.00607 | -0.133 | 29.499
-3.5 | 0.239 | 0.00602 | -0.133 | 39.61
-3 | 0.298 | 0.00604 | -0.134 | 49.359
-2.5 | 0.358 | 0.00604 | -0.134 | 59.273
-2 | 0.418 | 0.00606 | -0.135 | 68.931
-1.5 | 0.477 | 0.00611 | -0.135 | 78.147
-1 | 0.537 | 0.00522 | -0.136 | 103.031
-0.5 | 0.596 | 0.00528 | -0.136 | 112.995
0 | 0.655 | 0.00539 | -0.137 | 121.524
0.5 | 0.714 | 0.00552 | -0.137 | 129.433
1 | 0.773 | 0.00566 | -0.138 | 136.434
1.5 | 0.831 | 0.00579 | -0.138 | 143.527
2 | 0.888 | 0.00597 | -0.139 | 148.601
2.5 | 0.946 | 0.00614 | -0.139 | 154.08
3 | 1.002 | 0.0064 | -0.14 | 156.698
3.5 | 1.058 | 0.00672 | -0.14 | 157.321
4 | 1.111 | 0.00705 | -0.141 | 157.616
4.5 | 1.162 | 0.00758 | -0.141 | 153.212
5 | 1.21 | 0.01121 | -0.142 | 107.916
5.5 | 1.254 | 0.01176 | -0.142 | 106.618
6 | 1.293 | 0.01234 | -0.142 | 104.783
6.5 | 1.327 | 0.01298 | -0.143 | 102.219
7 | 1.344 | 0.0123 | -0.143 | 109.225
7.5 | 1.351 | 0.0138 | -0.143 | 97.958
8 | 1.348 | 0.01454 | -0.143 | 92.712
8.5 | 1.334 | 0.01532 | -0.143 | 87.081
9 | 1.31 | 0.01583 | -0.144 | 82.767
9.5 | 1.275 | 0.01683 | -0.144 | 75.782
10 | 1.232 | 0.01759 | -0.144 | 70.066
10.5 | 1.173 | 0.01918 | -0.143 | 61.165
11 | 0.923 | 0.07073 | -0.076 | 13.054
11.5 | 0.876 | 0.07468 | -0.079 | 11.731
12 | 0.824 | 0.07955 | -0.078 | 10.364
12.5 | 0.772 | 0.08454 | -0.077 | 9.129

## 68. Re 4M Mach 0.10 (2)
BIGFOIL.COM POLAR EXPORT
NACA63A709
NACA63A709 |  |  |  | Cl Max: | 1.7393 | at alpha= | 15 | deg
XFOIL ncrit=9 |  |  |  | L/D Max: | 181.968 | at alpha= | 2 | deg
Re: | 4000000 |  |  | Cd Min: | 0.15365 | at alpha= | 20 | deg
Mach: | 0.1 |  |  | Cl=0 at alpha= | -5.7587 | deg
|  |  |  | @ Cl=0.1, Cd= | 0.006255
|  |  |  | @ Cl=0.4, Cd= | 0.0049188
|  |  |  | @ Cl=0.6, Cd= | 0.0041808
alpha (deg) | Cl | Cd | Cm | Cl/Cd
-11 | -0.5194 | 0.01794 | -0.1544 | -28.9521
-10.5 | -0.4767 | 0.01589 | -0.1538 | -30
-10 | -0.4279 | 0.01486 | -0.1534 | -28.7954
-9.5 | -0.3918 | 0.01146 | -0.1518 | -34.1885
-9 | -0.3395 | 0.01085 | -0.1514 | -31.2903
-8.5 | -0.2865 | 0.01038 | -0.1511 | -27.6012
-8 | -0.2346 | 0.00971 | -0.1506 | -24.1607
-7.5 | -0.1818 | 0.00913 | -0.1502 | -19.9124
-7 | -0.129 | 0.00856 | -0.1498 | -15.0701
-6.5 | -0.0793 | 0.00746 | -0.1488 | -10.63
-6 | -0.0265 | 0.00697 | -0.1483 | -3.802
-5.5 | 0.0284 | 0.00678 | -0.1481 | 4.1888
-5 | 0.0821 | 0.00638 | -0.1477 | 12.8683
-4.5 | 0.1351 | 0.00601 | -0.1471 | 22.4792
-4 | 0.1893 | 0.00571 | -0.1468 | 33.1524
-3.5 | 0.2411 | 0.00529 | -0.1459 | 45.5766
-3 | 0.2945 | 0.00511 | -0.1454 | 57.6321
-2.5 | 0.3473 | 0.005 | -0.1447 | 69.46
-2 | 0.3987 | 0.00492 | -0.1437 | 81.0366
-1.5 | 0.451 | 0.00487 | -0.1429 | 92.6078
-1 | 0.5025 | 0.00477 | -0.142 | 105.3459
-0.5 | 0.5523 | 0.00456 | -0.1409 | 121.1184
0 | 0.6001 | 0.00418 | -0.1394 | 143.5646
0.5 | 0.6483 | 0.00405 | -0.1379 | 160.0741
1 | 0.6971 | 0.00407 | -0.1364 | 171.2776
1.5 | 0.7463 | 0.0042 | -0.1351 | 177.6905
2 | 0.7952 | 0.00437 | -0.1336 | 181.968
2.5 | 0.8425 | 0.00464 | -0.1319 | 181.5733
3 | 0.8859 | 0.00508 | -0.1294 | 174.3898
4.5 | 1.084 | 0.00808 | -0.1396 | 134.1584
5 | 1.1284 | 0.00895 | -0.1376 | 126.0782
5.5 | 1.1757 | 0.00959 | -0.1362 | 122.5965
6 | 1.2236 | 0.01015 | -0.1349 | 120.5517
6.5 | 1.2716 | 0.01066 | -0.1336 | 119.2871
7 | 1.3189 | 0.01119 | -0.1322 | 117.8642
7.5 | 1.3641 | 0.01184 | -0.1305 | 115.2111
8 | 1.4083 | 0.01255 | -0.1286 | 112.2151
8.5 | 1.448 | 0.01335 | -0.1257 | 108.4644
9 | 1.486 | 0.01406 | -0.1226 | 105.6899
9.5 | 1.5224 | 0.01485 | -0.1194 | 102.5185
10 | 1.5555 | 0.01586 | -0.1156 | 98.0769
10.5 | 1.5822 | 0.01733 | -0.111 | 91.2983
11 | 1.612 | 0.0186 | -0.1071 | 86.6667
11.5 | 1.6392 | 0.02007 | -0.103 | 81.6741
12 | 1.665 | 0.02168 | -0.099 | 76.7989
12.5 | 1.6865 | 0.02364 | -0.0946 | 71.3409
13 | 1.7045 | 0.02593 | -0.09 | 65.7347
13.5 | 1.7206 | 0.02841 | -0.0855 | 60.5632
14 | 1.728 | 0.03173 | -0.0805 | 54.4595
14.5 | 1.7374 | 0.03499 | -0.0763 | 49.6542
15 | 1.7393 | 0.0391 | -0.0721 | 44.4834
15.5 | 1.7376 | 0.0439 | -0.0684 | 39.5809
16 | 1.738 | 0.04882 | -0.0658 | 35.6002
16.5 | 1.7175 | 0.05664 | -0.0634 | 30.3231
17 | 1.7005 | 0.06471 | -0.0625 | 26.2788
17.5 | 1.6811 | 0.07379 | -0.063 | 22.7822
18 | 1.6441 | 0.08624 | -0.0654 | 19.0642
18.5 | 1.6092 | 0.09938 | -0.0695 | 16.1924
19 | 1.5621 | 0.11572 | -0.0763 | 13.499
19.5 | 1.5211 | 0.13206 | -0.0843 | 11.5182
20 | 1.4626 | 0.15365 | -0.0965 | 9.519

## 69. Re 4M Mach 0.25 (1)
BIGFOIL.COM POLAR EXPORT
NACA63A709
NACA63A709 |  |  |  | Cl Max: | 1.348 | at alpha= | 7 | deg
JavaFoil+Calcfoil stall+Eppler ext transition |  |  |  | L/D Max: | 157.068 | at alpha= | 3.5 | deg
Re: | 4000000 |  |  | Cd Min: | 0.00526 | at alpha= | -1 | deg
Mach: | 0.25 |  |  | Cl=0 at alpha= | -5.5556 | deg
|  |  |  | @ Cl=0.1, Cd= | 0.0062061
|  |  |  | @ Cl=0.4, Cd= | 0.006106
|  |  |  | @ Cl=0.6, Cd= | 0.08505
alpha (deg) | Cl | Cd | Cm | Cl/Cd
-15 | -0.054 | 0.10883 | -0.061 | -0.497
-14.5 | -0.051 | 0.10192 | -0.061 | -0.503
-14 | -0.048 | 0.09676 | -0.061 | -0.5
-13.5 | -0.046 | 0.09135 | -0.061 | -0.499
-13 | -0.064 | 0.08863 | -0.061 | -0.719
-12.5 | -0.126 | 0.08323 | -0.061 | -1.516
-12 | -0.158 | 0.07882 | -0.061 | -2.006
-11.5 | -0.183 | 0.07427 | -0.06 | -2.461
-11 | -0.202 | 0.07072 | -0.059 | -2.849
-10.5 | -0.214 | 0.06589 | -0.059 | -3.251
-10 | -0.221 | 0.06277 | -0.059 | -3.513
-9.5 | -0.22 | 0.06036 | -0.058 | -3.644
-9 | -0.213 | 0.05687 | -0.058 | -3.738
-8.5 | -0.198 | 0.05323 | -0.057 | -3.725
-8 | -0.177 | 0.05028 | -0.057 | -3.528
-7.5 | -0.15 | 0.04684 | -0.058 | -3.213
-7 | -0.118 | 0.04404 | -0.061 | -2.682
-6.5 | -0.081 | 0.04107 | -0.064 | -1.972
-6 | -0.04 | 0.03801 | -0.07 | -1.053
-5.5 | 0.005 | 0.00634 | -0.135 | 0.83
-5 | 0.063 | 0.00625 | -0.135 | 10.06
-4.5 | 0.122 | 0.00618 | -0.136 | 19.812
-4 | 0.183 | 0.00613 | -0.136 | 29.913
-3.5 | 0.245 | 0.00608 | -0.137 | 40.243
-3 | 0.306 | 0.00609 | -0.137 | 50.232
-2.5 | 0.367 | 0.00609 | -0.138 | 60.344
-2 | 0.429 | 0.00612 | -0.138 | 70.1
-1.5 | 0.49 | 0.00613 | -0.139 | 79.99
-1 | 0.552 | 0.00526 | -0.139 | 104.887
-0.5 | 0.613 | 0.00536 | -0.14 | 114.336
0 | 0.673 | 0.00547 | -0.14 | 122.981
0.5 | 0.734 | 0.0056 | -0.141 | 131.027
1 | 0.794 | 0.00576 | -0.142 | 137.919
1.5 | 0.854 | 0.00589 | -0.142 | 145.074
2 | 0.912 | 0.00609 | -0.143 | 149.812
2.5 | 0.972 | 0.00628 | -0.143 | 154.72
3 | 1.03 | 0.00656 | -0.144 | 156.87
3.5 | 1.086 | 0.00692 | -0.144 | 157.068
4 | 1.141 | 0.00729 | -0.145 | 156.499
4.5 | 1.192 | 0.00815 | -0.145 | 146.149
5 | 1.239 | 0.01171 | -0.145 | 105.813
5.5 | 1.281 | 0.01232 | -0.146 | 103.943
6 | 1.315 | 0.01177 | -0.146 | 111.7
6.5 | 1.342 | 0.01236 | -0.146 | 108.538
7 | 1.348 | 0.01385 | -0.147 | 97.375
7.5 | 1.339 | 0.01467 | -0.147 | 91.285
8 | 1.314 | 0.01554 | -0.147 | 84.527
8.5 | 1.27 | 0.01636 | -0.147 | 77.65
9 | 1.207 | 0.01723 | -0.147 | 70.073
9.5 | 0.922 | 0.06159 | -0.072 | 14.968
10 | 0.848 | 0.06434 | -0.079 | 13.184
10.5 | 0.758 | 0.06954 | -0.076 | 10.906
11 | 0.661 | 0.07395 | -0.076 | 8.945
11.5 | 0.557 | 0.07929 | -0.075 | 7.024
12 | 0.447 | 0.08505 | -0.073 | 5.254

## 70. Re 4M Mach 0.25 (2)
BIGFOIL.COM POLAR EXPORT
NACA63A709
NACA63A709 |  |  |  | Cl Max: | 1.6092 | at alpha= | 12 | deg
XFOIL ncrit=9 |  |  |  | L/D Max: | 1238.78 | at alpha= | -1 | deg
Re: | 4000000 |  |  | Cd Min: | 0.2362 | at alpha= | -20 | deg
Mach: | 0.25 |  |  | Cl=0 at alpha= | -5.7048 | deg
|  |  |  | @ Cl=0.1, Cd= | 0.00065835
|  |  |  | @ Cl=0.4, Cd= | 0.00044057
|  |  |  | @ Cl=0.6, Cd= | 0.0037103
alpha (deg) | Cl | Cd | Cm | Cl/Cd
-20 | -0.5559 | 0.2362 | 0.0002 | -2.3535
-19.5 | -0.5381 | 0.22997 | -0.0039 | -2.3399
-19 | -0.5201 | 0.22382 | -0.0078 | -2.3237
-18.5 | -0.5024 | 0.21751 | -0.0117 | -2.3098
-18 | -0.4846 | 0.21102 | -0.0154 | -2.2965
-17.5 | -0.4671 | 0.2045 | -0.0191 | -2.2841
-17 | -0.4499 | 0.19789 | -0.0226 | -2.2735
-16.5 | -0.4324 | 0.19093 | -0.026 | -2.2647
-16 | -0.41 | 0.18282 | -0.0312 | -2.2426
-15.5 | -0.3835 | 0.17443 | -0.0382 | -2.1986
-15 | -0.3642 | 0.16601 | -0.0429 | -2.1938
-14.5 | -0.3439 | 0.15873 | -0.0477 | -2.1666
-14 | -0.3309 | 0.15015 | -0.0516 | -2.2038
-13.5 | -0.3144 | 0.14341 | -0.0552 | -2.1923
-13 | -0.2957 | 0.13786 | -0.0584 | -2.1449
-12.5 | -0.2785 | 0.13121 | -0.0617 | -2.1226
-12 | -0.2633 | 0.12421 | -0.065 | -2.1198
-11.5 | -0.2481 | 0.11733 | -0.0683 | -2.1145
-11 | -0.2339 | 0.11043 | -0.0716 | -2.1181
-10.5 | -0.2357 | 0.09943 | -0.076 | -2.3705
-10 | -0.2158 | 0.09434 | -0.0792 | -2.2875
-9 | -0.1951 | 0.07837 | -0.0889 | -2.4895
-8 | -0.1552 | 0.05449 | -0.1196 | -2.8482
-7.5 | -0.1728 | 0.00323 | -0.1505 | -53.4985
-7 | -0.1321 | 0.00168 | -0.1501 | -78.631
-6.5 | -0.0825 | 0.00119 | -0.1495 | -69.3277
-6 | -0.033 | 0.00081 | -0.1488 | -40.7407
-5.5 | 0.0229 | 0.00074 | -0.1484 | 30.9459
-5 | 0.0782 | 0.00069 | -0.1479 | 113.3333
-4.5 | 0.1333 | 0.00061 | -0.1476 | 218.5246
-4 | 0.1875 | 0.00056 | -0.147 | 334.8214
-3.5 | 0.2406 | 0.0005 | -0.1462 | 481.2
-3 | 0.2949 | 0.00047 | -0.1455 | 627.4468
-2.5 | 0.3484 | 0.00046 | -0.1447 | 757.3913
-2 | 0.4015 | 0.00044 | -0.1438 | 912.5
-1.5 | 0.4551 | 0.00043 | -0.1431 | 1058.3721
-1 | 0.5079 | 0.00041 | -0.1422 | 1238.7805
0 | 0.6159 | 0.00428 | -0.1427 | 143.9019
0.5 | 0.666 | 0.00412 | -0.1412 | 161.6505
1 | 0.7159 | 0.00413 | -0.1397 | 173.3414
1.5 | 0.7662 | 0.00428 | -0.1381 | 179.0187
2 | 0.8165 | 0.00445 | -0.1365 | 183.4831
3 | 0.9094 | 0.00516 | -0.1318 | 176.2403
3.5 | 0.9476 | 0.00586 | -0.1279 | 161.7065
4 | 0.9801 | 0.00681 | -0.1228 | 143.9207
5 | 1.1568 | 0.0093 | -0.139 | 124.3871
5.5 | 1.2055 | 0.00994 | -0.1372 | 121.2777
6 | 1.2549 | 0.01051 | -0.1354 | 119.4006
6.5 | 1.3031 | 0.01114 | -0.1335 | 116.9749
7 | 1.3507 | 0.01182 | -0.1313 | 114.2724
7.5 | 1.3933 | 0.01252 | -0.1282 | 111.2859
8 | 1.4315 | 0.01341 | -0.1241 | 106.7487
8.5 | 1.4695 | 0.01432 | -0.1201 | 102.6187
9 | 1.5057 | 0.01537 | -0.116 | 97.9636
9.5 | 1.5377 | 0.01671 | -0.1113 | 92.0227
10.5 | 1.5794 | 0.02113 | -0.0992 | 74.7468
11 | 1.5957 | 0.02384 | -0.0931 | 66.9337
11.5 | 1.6074 | 0.02704 | -0.0869 | 59.4453
12 | 1.6092 | 0.03126 | -0.0801 | 51.4779
12.5 | 1.602 | 0.0365 | -0.0735 | 43.8904
13 | 1.5856 | 0.0429 | -0.0676 | 36.9604
13.5 | 1.5637 | 0.05039 | -0.0632 | 31.032
14 | 1.5203 | 0.06137 | -0.0607 | 24.7727
14.5 | 1.4863 | 0.07263 | -0.0613 | 20.464
15 | 1.4433 | 0.08664 | -0.065 | 16.6586
15.5 | 1.4032 | 0.10189 | -0.0713 | 13.7717
16 | 1.3698 | 0.11755 | -0.0792 | 11.6529
16.5 | 1.3244 | 0.13761 | -0.0906 | 9.6243
17 | 1.2846 | 0.15826 | -0.1018 | 8.117

## 71. Re 4M Mach 0.50 (1)
BIGFOIL.COM POLAR EXPORT
NACA63A709
NACA63A709 |  |  |  | Cl Max: | 1.358 | at alpha= | 20 | deg
JavaFoil+Calcfoil stall+Eppler ext transition |  |  |  | L/D Max: | 155.633 | at alpha= | 2.5 | deg
Re: | 4000000 |  |  | Cd Min: | 0.00568 | at alpha= | -0.5 | deg
Mach: | 0.5 |  |  | Cl=0 at alpha= | -5.5536 | deg
|  |  |  | @ Cl=0.1, Cd= | 0.035047
|  |  |  | @ Cl=0.4, Cd= | 0.0063387
|  |  |  | @ Cl=0.6, Cd= | 0.0064201
alpha (deg) | Cl | Cd | Cm | Cl/Cd
-20 | -0.782 | 0.16301 | -0.074 | -4.797
-19.5 | -0.756 | 0.15806 | -0.074 | -4.78
-19 | -0.73 | 0.15312 | -0.075 | -4.765
-18.5 | -0.702 | 0.14755 | -0.074 | -4.758
-18 | -0.674 | 0.14365 | -0.071 | -4.693
-17.5 | -0.648 | 0.13789 | -0.072 | -4.696
-17 | -0.621 | 0.13128 | -0.072 | -4.73
-16.5 | -0.594 | 0.12722 | -0.072 | -4.671
-16 | -0.568 | 0.12118 | -0.073 | -4.684
-15.5 | -0.541 | 0.11755 | -0.073 | -4.598
-15 | -0.513 | 0.11121 | -0.071 | -4.613
-14.5 | -0.486 | 0.10166 | -0.071 | -4.782
-14 | -0.459 | 0.09561 | -0.072 | -4.805
-13.5 | -0.432 | 0.08836 | -0.072 | -4.895
-13 | -0.405 | 0.08227 | -0.073 | -4.929
-12.5 | -0.378 | 0.0827 | -0.073 | -4.575
-12 | -0.35 | 0.08416 | -0.069 | -4.164
-11.5 | -0.324 | 0.07716 | -0.07 | -4.194
-11 | -0.297 | 0.0706 | -0.071 | -4.2
-10.5 | -0.27 | 0.06473 | -0.072 | -4.166
-10 | -0.243 | 0.05977 | -0.075 | -4.063
-9.5 | -0.216 | 0.05543 | -0.077 | -3.892
-9 | -0.188 | 0.06485 | -0.067 | -2.892
-8.5 | -0.16 | 0.05615 | -0.067 | -2.857
-8 | -0.133 | 0.05705 | -0.062 | -2.333
-7.5 | -0.106 | 0.04751 | -0.071 | -2.236
-7 | -0.079 | 0.04395 | -0.073 | -1.801
-6.5 | -0.052 | 0.04058 | -0.079 | -1.283
-6 | -0.025 | 0.04104 | -0.069 | -0.6
-5.5 | 0.003 | 0.03951 | -0.065 | 0.064
-5 | 0.051 | 0.03737 | -0.063 | 1.353
-4.5 | 0.105 | 0.03481 | -0.066 | 3.007
-4 | 0.2 | 0.00637 | -0.152 | 31.409
-3.5 | 0.27 | 0.00636 | -0.153 | 42.493
-3 | 0.34 | 0.00633 | -0.154 | 53.698
-2.5 | 0.409 | 0.00634 | -0.154 | 64.577
-2 | 0.479 | 0.00634 | -0.155 | 75.494
-1.5 | 0.548 | 0.00639 | -0.155 | 85.722
-1 | 0.617 | 0.00643 | -0.156 | 96.075
-0.5 | 0.685 | 0.00568 | -0.157 | 120.648
0 | 0.753 | 0.00583 | -0.157 | 129.154
0.5 | 0.82 | 0.006 | -0.158 | 136.677
1 | 0.888 | 0.00619 | -0.158 | 143.396
1.5 | 0.955 | 0.00642 | -0.159 | 148.878
2 | 1.019 | 0.00663 | -0.159 | 153.612
2.5 | 1.085 | 0.00697 | -0.16 | 155.633
3 | 1.149 | 0.00739 | -0.16 | 155.408
3.5 | 1.21 | 0.00787 | -0.161 | 153.707
4 | 1.266 | 0.00852 | -0.162 | 148.521
4.5 | 1.308 | 0.01288 | -0.161 | 101.559
5 | 1.339 | 0.0137 | -0.162 | 97.697
5.5 | 1.348 | 0.01466 | -0.162 | 91.928
6 | 1.312 | 0.01574 | -0.162 | 83.379
6.5 | 1.097 | 0.01689 | -0.162 | 64.946
7 | 0.825 | 0.01805 | -0.162 | 45.736
7.5 | 0.699 | 0.05291 | -0.075 | 13.201
8 | 0.887 | 0.01959 | -0.163 | 45.291
8.5 | 0.917 | 0.02114 | -0.163 | 43.358
9 | 0.776 | 0.06591 | -0.073 | 11.772
9.5 | 0.977 | 0.02254 | -0.164 | 43.367
10 | 0.831 | 0.06963 | -0.084 | 11.928
10.5 | 0.854 | 0.07922 | -0.08 | 10.786
11 | 0.882 | 0.07491 | -0.084 | 11.771
11.5 | 0.907 | 0.0817 | -0.084 | 11.1
12 | 0.932 | 0.09294 | -0.084 | 10.033
12.5 | 0.959 | 0.10219 | -0.088 | 9.388
13 | 0.984 | 0.10131 | -0.087 | 9.713
13.5 | 1.01 | 0.10635 | -0.089 | 9.494
14 | 1.041 | 0.10832 | -0.098 | 9.608
14.5 | 1.062 | 0.1138 | -0.093 | 9.332
15 | 1.087 | 0.11757 | -0.094 | 9.249
15.5 | 1.116 | 0.1256 | -0.099 | 8.886
16 | 1.146 | 0.13168 | -0.104 | 8.701
16.5 | 1.165 | 0.13123 | -0.099 | 8.877
17 | 1.191 | 0.13431 | -0.1 | 8.866
17.5 | 1.224 | 0.14094 | -0.109 | 8.687
18 | 1.249 | 0.14992 | -0.109 | 8.331
18.5 | 1.268 | 0.15146 | -0.105 | 8.37
19 | 1.295 | 0.1534 | -0.108 | 8.44
19.5 | 1.33 | 0.15521 | -0.115 | 8.571
20 | 1.358 | 0.16376 | -0.117 | 8.292

## 72. Re 4M Mach 0.50 (2)
BIGFOIL.COM POLAR EXPORT
NACA63A709
NACA63A709 |  |  |  | Cl Max: | 1.4459 | at alpha= | 7.5 | deg
XFOIL ncrit=9 |  |  |  | L/D Max: | 190.238 | at alpha= | 2.5 | deg
Re: | 4000000 |  |  | Cd Min: | 0.24611 | at alpha= | -19.5 | deg
Mach: | 0.5 |  |  | Cl=0 at alpha= | -6.6354 | deg
|  |  |  | @ Cl=0.1, Cd= | 0.025193
|  |  |  | @ Cl=0.4, Cd= | 0.0054063
|  |  |  | @ Cl=0.6, Cd= | 0.005025
alpha (deg) | Cl | Cd | Cm | Cl/Cd
-19.5 | -0.5636 | 0.24611 | -0.006 | -2.29
-19 | -0.5415 | 0.23875 | -0.0108 | -2.2681
-18.5 | -0.5196 | 0.23127 | -0.0153 | -2.2467
-18 | -0.4979 | 0.22367 | -0.0198 | -2.226
-17.5 | -0.4732 | 0.21502 | -0.0251 | -2.2007
-17 | -0.4401 | 0.20579 | -0.0332 | -2.1386
-16.5 | -0.4102 | 0.19691 | -0.0404 | -2.0832
-16 | -0.3858 | 0.18881 | -0.0456 | -2.0433
-15.5 | -0.3633 | 0.18091 | -0.0503 | -2.0082
-15 | -0.3429 | 0.17279 | -0.0545 | -1.9845
-14.5 | -0.3217 | 0.1654 | -0.0587 | -1.945
-13.5 | -0.283 | 0.15007 | -0.0664 | -1.8858
-13 | -0.2628 | 0.14371 | -0.0702 | -1.8287
-12.5 | -0.2428 | 0.13638 | -0.0738 | -1.7803
-12 | -0.2244 | 0.12914 | -0.0774 | -1.7376
-11.5 | -0.2059 | 0.122 | -0.081 | -1.6877
-11 | -0.1898 | 0.11508 | -0.0843 | -1.6493
-10.5 | -0.1718 | 0.10831 | -0.0878 | -1.5862
-10 | -0.1564 | 0.10077 | -0.0916 | -1.552
-9.5 | -0.1433 | 0.09291 | -0.0955 | -1.5424
-9 | -0.125 | 0.08628 | -0.0996 | -1.4488
-8.5 | -0.1048 | 0.07929 | -0.1042 | -1.3217
-8 | -0.0904 | 0.07196 | -0.1093 | -1.2563
-7.5 | -0.0667 | 0.06573 | -0.1151 | -1.0148
-7 | -0.0323 | 0.0574 | -0.1272 | -0.56272
-6.5 | 0.012 | 0.04878 | -0.1431 | 0.246
-6 | 0.0616 | 0.03699 | -0.166 | 1.6653
-5.5 | 0.0942 | 0.02646 | -0.1761 | 3.5601
-5 | 0.13 | 0.01864 | -0.1778 | 6.9742
-4.5 | 0.1665 | 0.01118 | -0.1759 | 14.8927
-4 | 0.2174 | 0.00784 | -0.1729 | 27.7296
-3.5 | 0.2746 | 0.0066 | -0.1702 | 41.6061
-3 | 0.3306 | 0.0057 | -0.1673 | 58
-2.5 | 0.3904 | 0.00543 | -0.1653 | 71.8969
-2 | 0.4513 | 0.00528 | -0.1638 | 85.4735
-1.5 | 0.5114 | 0.00516 | -0.1622 | 99.1085
-1 | 0.571 | 0.00514 | -0.1607 | 111.0895
0 | 0.6845 | 0.00469 | -0.157 | 145.9488
0.5 | 0.739 | 0.00447 | -0.1548 | 165.3244
1 | 0.7938 | 0.00446 | -0.1525 | 177.9821
1.5 | 0.8498 | 0.00458 | -0.1503 | 185.5459
2 | 0.9048 | 0.00478 | -0.1478 | 189.2887
2.5 | 0.9588 | 0.00504 | -0.1449 | 190.2381
3 | 1.0047 | 0.00549 | -0.1403 | 183.0055
3.5 | 1.0431 | 0.0061 | -0.1341 | 171
4 | 1.0675 | 0.00749 | -0.1257 | 142.5234
4.5 | 1.1875 | 0.00952 | -0.1389 | 124.7374
5 | 1.2551 | 0.01084 | -0.139 | 115.7841
5.5 | 1.3033 | 0.01176 | -0.1343 | 110.8248
6 | 1.3518 | 0.01273 | -0.1296 | 106.1901
6.5 | 1.3958 | 0.01404 | -0.1239 | 99.416
7 | 1.4308 | 0.01593 | -0.1166 | 89.818
7.5 | 1.4459 | 0.01909 | -0.107 | 75.7412
8 | 1.4453 | 0.02359 | -0.0961 | 61.2675
8.5 | 1.4409 | 0.02935 | -0.0857 | 49.0937
9 | 1.4269 | 0.03651 | -0.0765 | 39.0824
9.5 | 1.3957 | 0.0453 | -0.0692 | 30.8102
10 | 1.3576 | 0.05544 | -0.0652 | 24.4877
10.5 | 1.3154 | 0.06736 | -0.065 | 19.5279
11 | 1.2747 | 0.08076 | -0.0686 | 15.7838
11.5 | 1.2371 | 0.09559 | -0.0753 | 12.9417
12 | 1.2006 | 0.11228 | -0.0847 | 10.6929
12.5 | 1.1732 | 0.12962 | -0.0949 | 9.0511

## 73. Re 5M Mach 0.00 (1)
BIGFOIL.COM POLAR EXPORT
NACA63A709
NACA63A709 |  |  |  | Cl Max: | 1.353 | at alpha= | 7.5 | deg
JavaFoil+Calcfoil stall+Eppler ext transition |  |  |  | L/D Max: | 156.851 | at alpha= | 3.5 | deg
Re: | 5000000 |  |  | Cd Min: | 0.00524 | at alpha= | -1 | deg
Mach: | 0 |  |  | Cl=0 at alpha= | -5.5463 | deg
|  |  |  | @ Cl=0.1, Cd= | 0.00606
|  |  |  | @ Cl=0.4, Cd= | 0.0059849
|  |  |  | @ Cl=0.6, Cd= | 0.0052995
alpha (deg) | Cl | Cd | Cm | Cl/Cd
-17.5 | -0.222 | 0.13388 | -0.057 | -1.659
-17 | -0.233 | 0.12653 | -0.058 | -1.844
-16.5 | -0.245 | 0.12091 | -0.058 | -2.025
-16 | -0.256 | 0.11463 | -0.058 | -2.237
-15.5 | -0.268 | 0.10941 | -0.058 | -2.449
-15 | -0.279 | 0.10641 | -0.058 | -2.623
-14.5 | -0.29 | 0.1008 | -0.058 | -2.877
-14 | -0.3 | 0.09483 | -0.057 | -3.163
-13.5 | -0.309 | 0.09075 | -0.057 | -3.402
-13 | -0.316 | 0.08607 | -0.057 | -3.671
-12.5 | -0.319 | 0.08257 | -0.057 | -3.867
-12 | -0.318 | 0.0775 | -0.057 | -4.105
-11.5 | -0.314 | 0.07249 | -0.057 | -4.335
-11 | -0.307 | 0.06903 | -0.057 | -4.451
-10.5 | -0.297 | 0.06543 | -0.056 | -4.538
-10 | -0.283 | 0.06196 | -0.056 | -4.567
-9.5 | -0.265 | 0.0581 | -0.057 | -4.567
-9 | -0.244 | 0.055 | -0.057 | -4.434
-8.5 | -0.219 | 0.05175 | -0.058 | -4.223
-8 | -0.19 | 0.04798 | -0.061 | -3.95
-7.5 | -0.157 | 0.04496 | -0.064 | -3.488
-7 | -0.121 | 0.04217 | -0.066 | -2.862
-6.5 | -0.101 | 0.00637 | -0.129 | -15.837
-6 | -0.049 | 0.00629 | -0.13 | -7.816
-5.5 | 0.005 | 0.00618 | -0.13 | 0.838
-5 | 0.062 | 0.0061 | -0.131 | 10.084
-4.5 | 0.119 | 0.00604 | -0.131 | 19.754
-4 | 0.178 | 0.00599 | -0.132 | 29.73
-3.5 | 0.237 | 0.00597 | -0.132 | 39.794
-3 | 0.297 | 0.00598 | -0.133 | 49.599
-2.5 | 0.356 | 0.00597 | -0.133 | 59.62
-2 | 0.415 | 0.00599 | -0.134 | 69.328
-1.5 | 0.475 | 0.00603 | -0.135 | 78.761
-1 | 0.535 | 0.00524 | -0.135 | 102.117
-0.5 | 0.593 | 0.00529 | -0.136 | 112.19
0 | 0.652 | 0.00537 | -0.136 | 121.368
0.5 | 0.71 | 0.00549 | -0.137 | 129.337
1 | 0.769 | 0.00561 | -0.137 | 137.078
1.5 | 0.827 | 0.00576 | -0.138 | 143.62
2 | 0.883 | 0.00593 | -0.138 | 149.019
2.5 | 0.941 | 0.00614 | -0.138 | 153.166
3 | 0.997 | 0.00643 | -0.139 | 155.207
3.5 | 1.053 | 0.00671 | -0.139 | 156.851
4 | 1.106 | 0.00709 | -0.14 | 156.056
4.5 | 1.157 | 0.00812 | -0.14 | 142.469
5 | 1.204 | 0.01076 | -0.141 | 111.877
5.5 | 1.248 | 0.01126 | -0.141 | 110.904
6 | 1.289 | 0.01177 | -0.142 | 109.482
6.5 | 1.323 | 0.01234 | -0.142 | 107.255
7 | 1.345 | 0.01296 | -0.143 | 103.786
7.5 | 1.353 | 0.01224 | -0.143 | 110.561
8 | 1.353 | 0.01386 | -0.143 | 97.661
8.5 | 1.343 | 0.01457 | -0.143 | 92.185
9 | 1.323 | 0.01529 | -0.143 | 86.552
9.5 | 1.294 | 0.0159 | -0.143 | 81.376
10 | 1.257 | 0.01655 | -0.143 | 75.934
10.5 | 1.211 | 0.0178 | -0.143 | 67.993
11 | 1.158 | 0.01892 | -0.143 | 61.183
11.5 | 1.096 | 0.02072 | -0.142 | 52.89
12 | 0.992 | 0.03026 | -0.134 | 32.795
12.5 | 0.826 | 0.0781 | -0.09 | 10.581

## 74. Re 5M Mach 0.00 (2)
BIGFOIL.COM POLAR EXPORT
NACA63A709
NACA63A709 |  |  |  | Cl Max: | 1.8285 | at alpha= | 16 | deg
XFOIL ncrit=9 |  |  |  | L/D Max: | 181.284 | at alpha= | 2 | deg
Re: | 5000000 |  |  | Cd Min: | 0.09991 | at alpha= | 20 | deg
Mach: | 0 |  |  | Cl=0 at alpha= | -5.7399 | deg
|  |  |  | @ Cl=0.1, Cd= | 0.00565
|  |  |  | @ Cl=0.4, Cd= | 0.0047757
|  |  |  | @ Cl=0.6, Cd= | 0.0042563
alpha (deg) | Cl | Cd | Cm | Cl/Cd
-14 | -0.8148 | 0.02379 | -0.147 | -34.2497
-13.5 | -0.7707 | 0.01922 | -0.152 | -40.0989
-13 | -0.7308 | 0.01686 | -0.1522 | -43.3452
-12.5 | -0.6861 | 0.01549 | -0.1519 | -44.2931
-12 | -0.6394 | 0.01443 | -0.1515 | -44.3105
-11.5 | -0.5949 | 0.01289 | -0.1509 | -46.1521
-11 | -0.5434 | 0.01248 | -0.1507 | -43.5417
-10 | -0.44 | 0.0115 | -0.1503 | -38.2609
-9.5 | -0.397 | 0.00949 | -0.149 | -41.8335
-9 | -0.3457 | 0.00888 | -0.1486 | -38.9302
-8.5 | -0.293 | 0.00847 | -0.1484 | -34.5927
-8 | -0.2399 | 0.00802 | -0.1481 | -29.9127
-7.5 | -0.1863 | 0.00767 | -0.148 | -24.2894
-7 | -0.1327 | 0.00734 | -0.1478 | -18.079
-6.5 | -0.0785 | 0.00718 | -0.1476 | -10.9331
-6 | -0.0283 | 0.00629 | -0.1468 | -4.4992
-5.5 | 0.0261 | 0.00605 | -0.1467 | 4.314
-5 | 0.0791 | 0.00577 | -0.1462 | 13.7088
-4.5 | 0.1331 | 0.00546 | -0.146 | 24.3773
-4 | 0.1864 | 0.00526 | -0.1455 | 35.4373
-3.5 | 0.2392 | 0.00501 | -0.1449 | 47.7445
-3 | 0.2917 | 0.00487 | -0.1443 | 59.8973
-2.5 | 0.3433 | 0.00481 | -0.1434 | 71.3721
-2 | 0.3955 | 0.00478 | -0.1427 | 82.7406
-1.5 | 0.4478 | 0.00473 | -0.142 | 94.6723
-1 | 0.4993 | 0.00465 | -0.1412 | 107.3763
0.5 | 0.6451 | 0.00408 | -0.1372 | 158.1127
1 | 0.6932 | 0.00406 | -0.1357 | 170.7389
1.5 | 0.7423 | 0.00417 | -0.1344 | 178.0096
2 | 0.7904 | 0.00436 | -0.1329 | 181.2844
2.5 | 0.8368 | 0.00464 | -0.1311 | 180.3448
3 | 0.8804 | 0.00508 | -0.1287 | 173.3071
3.5 | 0.9135 | 0.00601 | -0.1243 | 151.9967
4 | 0.9513 | 0.00676 | -0.1209 | 140.7249
4.5 | 0.9926 | 0.00729 | -0.1184 | 136.1591
5 | 1.1294 | 0.00864 | -0.1387 | 130.7176
5.5 | 1.1775 | 0.0092 | -0.1375 | 127.9891
6 | 1.2262 | 0.00968 | -0.1365 | 126.6736
6.5 | 1.2741 | 0.01019 | -0.1353 | 125.0343
7 | 1.3221 | 0.01066 | -0.1342 | 124.0244
7.5 | 1.3681 | 0.01124 | -0.1328 | 121.7171
8 | 1.4119 | 0.01193 | -0.1309 | 118.3487
8.5 | 1.4566 | 0.01255 | -0.1293 | 116.0637
9 | 1.4982 | 0.01323 | -0.1271 | 113.2426
9.5 | 1.5344 | 0.01397 | -0.1238 | 109.8354
10 | 1.5643 | 0.0151 | -0.1194 | 103.596
10.5 | 1.6012 | 0.01578 | -0.1166 | 101.4702
11 | 1.6333 | 0.01677 | -0.1131 | 97.3942
11.5 | 1.6635 | 0.01791 | -0.1095 | 92.8811
12 | 1.6922 | 0.01917 | -0.1058 | 88.2733
12.5 | 1.7182 | 0.02064 | -0.1019 | 83.2461
13 | 1.7416 | 0.02232 | -0.0978 | 78.0287
13.5 | 1.7639 | 0.02411 | -0.0939 | 73.1605
14 | 1.7803 | 0.02642 | -0.0894 | 67.3846
14.5 | 1.798 | 0.02867 | -0.0855 | 62.7136
15 | 1.8099 | 0.03147 | -0.0813 | 57.5119
15.5 | 1.82 | 0.03454 | -0.0774 | 52.6925
16 | 1.8285 | 0.03789 | -0.0738 | 48.2581
16.5 | 1.8254 | 0.04268 | -0.0701 | 42.7694
17 | 1.8243 | 0.04758 | -0.0673 | 38.3417
17.5 | 1.8203 | 0.0532 | -0.0652 | 34.2162
18 | 1.8065 | 0.06039 | -0.0638 | 29.9139
18.5 | 1.7934 | 0.06802 | -0.0634 | 26.3658
19 | 1.766 | 0.07819 | -0.0643 | 22.586
19.5 | 1.7427 | 0.08842 | -0.0664 | 19.7093
20 | 1.7147 | 0.09991 | -0.0697 | 17.1624

## 75. Re 5M Mach 0.10 (1)
BIGFOIL.COM POLAR EXPORT
NACA63A709
NACA63A709 |  |  |  | Cl Max: | 1.353 | at alpha= | 7.5 | deg
JavaFoil+Calcfoil stall+Eppler ext transition |  |  |  | L/D Max: | 156.752 | at alpha= | 3.5 | deg
Re: | 5000000 |  |  | Cd Min: | 0.00523 | at alpha= | -1 | deg
Mach: | 0.1 |  |  | Cl=0 at alpha= | -5.5463 | deg
|  |  |  | @ Cl=0.1, Cd= | 0.0060707
|  |  |  | @ Cl=0.4, Cd= | 0.005994
|  |  |  | @ Cl=0.6, Cd= | 0.0053054
alpha (deg) | Cl | Cd | Cm | Cl/Cd
-17 | -0.196 | 0.12839 | -0.058 | -1.526
-16.5 | -0.209 | 0.12174 | -0.058 | -1.715
-16 | -0.222 | 0.1167 | -0.059 | -1.902
-15.5 | -0.235 | 0.10962 | -0.059 | -2.147
-15 | -0.249 | 0.10502 | -0.058 | -2.367
-14.5 | -0.262 | 0.09987 | -0.058 | -2.62
-14 | -0.274 | 0.09497 | -0.058 | -2.886
-13.5 | -0.285 | 0.09069 | -0.058 | -3.148
-13 | -0.295 | 0.08602 | -0.057 | -3.433
-12.5 | -0.301 | 0.08219 | -0.057 | -3.667
-12 | -0.303 | 0.07798 | -0.057 | -3.882
-11.5 | -0.301 | 0.07261 | -0.058 | -4.15
-11 | -0.297 | 0.06903 | -0.057 | -4.299
-10.5 | -0.289 | 0.06543 | -0.057 | -4.411
-10 | -0.277 | 0.06195 | -0.056 | -4.466
-9.5 | -0.261 | 0.05843 | -0.056 | -4.461
-9 | -0.241 | 0.05533 | -0.057 | -4.349
-8.5 | -0.216 | 0.05192 | -0.058 | -4.169
-8 | -0.188 | 0.04837 | -0.06 | -3.892
-7.5 | -0.156 | 0.04521 | -0.063 | -3.455
-7 | -0.12 | 0.04248 | -0.065 | -2.836
-6.5 | -0.101 | 0.00634 | -0.13 | -15.924
-6 | -0.049 | 0.00633 | -0.131 | -7.783
-5.5 | 0.005 | 0.00618 | -0.131 | 0.839
-5 | 0.062 | 0.00611 | -0.132 | 10.101
-4.5 | 0.12 | 0.00605 | -0.132 | 19.812
-4 | 0.179 | 0.006 | -0.133 | 29.833
-3.5 | 0.239 | 0.00598 | -0.133 | 39.897
-3 | 0.298 | 0.00599 | -0.134 | 49.793
-2.5 | 0.358 | 0.00598 | -0.134 | 59.804
-2 | 0.418 | 0.006 | -0.135 | 69.611
-1.5 | 0.477 | 0.00604 | -0.135 | 78.998
-1 | 0.537 | 0.00523 | -0.136 | 102.743
-0.5 | 0.596 | 0.0053 | -0.136 | 112.599
0 | 0.655 | 0.00538 | -0.137 | 121.83
0.5 | 0.714 | 0.0055 | -0.137 | 129.762
1 | 0.773 | 0.00562 | -0.138 | 137.507
1.5 | 0.831 | 0.00577 | -0.138 | 144.088
2 | 0.888 | 0.00595 | -0.139 | 149.304
2.5 | 0.946 | 0.00616 | -0.139 | 153.428
3 | 1.002 | 0.00644 | -0.14 | 155.571
3.5 | 1.058 | 0.00675 | -0.14 | 156.752
4 | 1.111 | 0.00714 | -0.141 | 155.583
4.5 | 1.162 | 0.00817 | -0.141 | 142.184
5 | 1.21 | 0.01082 | -0.142 | 111.743
5.5 | 1.254 | 0.01135 | -0.142 | 110.483
6 | 1.293 | 0.01189 | -0.142 | 108.796
6.5 | 1.327 | 0.01248 | -0.143 | 106.335
7 | 1.347 | 0.01312 | -0.143 | 102.646
7.5 | 1.353 | 0.0124 | -0.143 | 109.099
8 | 1.35 | 0.014 | -0.144 | 96.405
8.5 | 1.336 | 0.01476 | -0.144 | 90.513
9 | 1.311 | 0.01548 | -0.144 | 84.689
9.5 | 1.277 | 0.01617 | -0.144 | 78.974
10 | 1.234 | 0.01684 | -0.144 | 73.255
10.5 | 1.18 | 0.01814 | -0.144 | 65.065
11 | 1.113 | 0.02 | -0.143 | 55.632
11.5 | 1.046 | 0.02226 | -0.142 | 46.972
12 | 0.835 | 0.07345 | -0.091 | 11.362
12.5 | 0.777 | 0.08055 | -0.086 | 9.648

## 76. Re 5M Mach 0.10 (2)
BIGFOIL.COM POLAR EXPORT
NACA63A709
NACA63A709 |  |  |  | Cl Max: | 1.8029 | at alpha= | 16 | deg
XFOIL ncrit=9 |  |  |  | L/D Max: | 181.785 | at alpha= | 2 | deg
Re: | 5000000 |  |  | Cd Min: | 0.1219 | at alpha= | 20 | deg
Mach: | 0.1 |  |  | Cl=0 at alpha= | -5.7354 | deg
|  |  |  | @ Cl=0.1, Cd= | 0.0056938
|  |  |  | @ Cl=0.4, Cd= | 0.0047875
|  |  |  | @ Cl=0.6, Cd= | 0.0042434
alpha (deg) | Cl | Cd | Cm | Cl/Cd
-12.5 | -0.6787 | 0.01863 | -0.1546 | -36.4305
-12 | -0.6354 | 0.01678 | -0.1543 | -37.8665
-11.5 | -0.5949 | 0.01442 | -0.1536 | -41.2552
-11 | -0.546 | 0.01343 | -0.153 | -40.6552
-10 | -0.4436 | 0.01199 | -0.1522 | -36.9975
-9.5 | -0.3994 | 0.01004 | -0.151 | -39.7809
-9 | -0.3486 | 0.00922 | -0.1503 | -37.8091
-8.5 | -0.2953 | 0.00877 | -0.1499 | -33.6716
-8 | -0.242 | 0.00825 | -0.1496 | -29.3333
-7.5 | -0.188 | 0.00785 | -0.1493 | -23.949
-7 | -0.1343 | 0.00744 | -0.1489 | -18.0511
-6.5 | -0.0798 | 0.00724 | -0.1487 | -11.0221
-6 | -0.029 | 0.00636 | -0.1478 | -4.5597
-5.5 | 0.0258 | 0.0061 | -0.1476 | 4.2295
-5 | 0.0792 | 0.00582 | -0.1471 | 13.6082
-4.5 | 0.1336 | 0.00549 | -0.1468 | 24.3352
-4 | 0.1871 | 0.00527 | -0.1463 | 35.5028
-3.5 | 0.2401 | 0.00503 | -0.1457 | 47.7336
-3 | 0.2929 | 0.00488 | -0.145 | 60.0205
-2.5 | 0.3447 | 0.00483 | -0.1441 | 71.3665
-2 | 0.3974 | 0.00479 | -0.1434 | 82.9645
-1.5 | 0.4498 | 0.00474 | -0.1427 | 94.8945
-1 | 0.5017 | 0.00467 | -0.1418 | 107.4304
-0.5 | 0.5527 | 0.00451 | -0.1409 | 122.5499
0 | 0.6006 | 0.00424 | -0.1394 | 141.6509
1 | 0.6967 | 0.00407 | -0.1363 | 171.1794
1.5 | 0.7461 | 0.00418 | -0.135 | 178.4928
2 | 0.7944 | 0.00437 | -0.1335 | 181.7849
2.5 | 0.841 | 0.00465 | -0.1316 | 180.8602
3 | 0.8847 | 0.00509 | -0.1292 | 173.8114
3.5 | 0.9179 | 0.00603 | -0.1247 | 152.2222
4 | 0.9555 | 0.00679 | -0.1211 | 140.7216
4.5 | 0.9938 | 0.00733 | -0.1178 | 135.5798
5 | 1.1349 | 0.0087 | -0.139 | 130.4483
5.5 | 1.1833 | 0.00925 | -0.1378 | 127.9243
6 | 1.2322 | 0.00974 | -0.1366 | 126.5092
6.5 | 1.2803 | 0.01027 | -0.1354 | 124.6641
7 | 1.3284 | 0.01076 | -0.1342 | 123.4572
7.5 | 1.3746 | 0.01134 | -0.1326 | 121.2169
8 | 1.4187 | 0.01205 | -0.1306 | 117.7344
8.5 | 1.4633 | 0.01271 | -0.1288 | 115.1298
9 | 1.5024 | 0.01341 | -0.1259 | 112.0358
9.5 | 1.5383 | 0.0142 | -0.1224 | 108.331
10 | 1.5685 | 0.01536 | -0.118 | 102.1159
10.5 | 1.6049 | 0.01613 | -0.115 | 99.4978
11 | 1.6362 | 0.01724 | -0.1112 | 94.9072
11.5 | 1.6654 | 0.01851 | -0.1073 | 89.973
12 | 1.6921 | 0.01998 | -0.1031 | 84.6897
12.5 | 1.7162 | 0.02167 | -0.0989 | 79.197
13 | 1.7375 | 0.02361 | -0.0945 | 73.5917
13.5 | 1.7577 | 0.02568 | -0.0902 | 68.4463
14 | 1.7702 | 0.02841 | -0.0854 | 62.309
14.5 | 1.7852 | 0.03105 | -0.0813 | 57.4944
15 | 1.7928 | 0.0344 | -0.0769 | 52.1163
15.5 | 1.7977 | 0.03817 | -0.0728 | 47.0972
16 | 1.8029 | 0.0422 | -0.0695 | 42.7227
16.5 | 1.7919 | 0.04824 | -0.0661 | 37.1455
17 | 1.7836 | 0.05452 | -0.0639 | 32.7146
17.5 | 1.772 | 0.06164 | -0.0627 | 28.7476
18 | 1.748 | 0.07103 | -0.0627 | 24.6093
18.5 | 1.7243 | 0.081 | -0.0641 | 21.2877
19 | 1.686 | 0.09408 | -0.0674 | 17.9209
19.5 | 1.653 | 0.107 | -0.072 | 15.4486
20 | 1.6139 | 0.1219 | -0.0785 | 13.2395

## 77. Re 5M Mach 0.25 (1)
BIGFOIL.COM POLAR EXPORT
NACA63A709
NACA63A709 |  |  |  | Cl Max: | 1.35 | at alpha= | 7 | deg
JavaFoil+Calcfoil stall+Eppler ext transition |  |  |  | L/D Max: | 157.075 | at alpha= | 3.5 | deg
Re: | 5000000 |  |  | Cd Min: | 0.00529 | at alpha= | -1 | deg
Mach: | 0.25 |  |  | Cl=0 at alpha= | -5.5454 | deg
|  |  |  | @ Cl=0.1, Cd= | 0.0061324
|  |  |  | @ Cl=0.4, Cd= | 0.006046
|  |  |  | @ Cl=0.6, Cd= | 0.08287
alpha (deg) | Cl | Cd | Cm | Cl/Cd
-15 | -0.054 | 0.10658 | -0.061 | -0.508
-14.5 | -0.051 | 0.09949 | -0.062 | -0.515
-14 | -0.048 | 0.09601 | -0.062 | -0.504
-13.5 | -0.046 | 0.09105 | -0.062 | -0.501
-13 | -0.064 | 0.08857 | -0.061 | -0.719
-12.5 | -0.126 | 0.08161 | -0.061 | -1.546
-12 | -0.158 | 0.0778 | -0.061 | -2.033
-11.5 | -0.183 | 0.07362 | -0.061 | -2.484
-11 | -0.202 | 0.07048 | -0.06 | -2.86
-10.5 | -0.214 | 0.06568 | -0.061 | -3.263
-10 | -0.221 | 0.06198 | -0.06 | -3.558
-9.5 | -0.22 | 0.05937 | -0.059 | -3.706
-9 | -0.213 | 0.05614 | -0.059 | -3.788
-8.5 | -0.198 | 0.05278 | -0.058 | -3.759
-8 | -0.178 | 0.04975 | -0.058 | -3.568
-7.5 | -0.151 | 0.04662 | -0.06 | -3.23
-7 | -0.118 | 0.04357 | -0.062 | -2.712
-6.5 | -0.081 | 0.0406 | -0.067 | -1.998
-6 | -0.05 | 0.00624 | -0.134 | -7.936
-5.5 | 0.005 | 0.00627 | -0.135 | 0.839
-5 | 0.063 | 0.00617 | -0.135 | 10.192
-4.5 | 0.122 | 0.00611 | -0.136 | 20.053
-4 | 0.183 | 0.00606 | -0.136 | 30.267
-3.5 | 0.245 | 0.00604 | -0.137 | 40.526
-3 | 0.306 | 0.00604 | -0.137 | 50.7
-2.5 | 0.367 | 0.00603 | -0.138 | 60.921
-2 | 0.429 | 0.00606 | -0.138 | 70.825
-1.5 | 0.49 | 0.00606 | -0.139 | 80.886
-1 | 0.552 | 0.00529 | -0.139 | 104.437
-0.5 | 0.613 | 0.00537 | -0.14 | 114.204
0 | 0.673 | 0.00547 | -0.141 | 123.181
0.5 | 0.734 | 0.00557 | -0.141 | 131.613
1 | 0.794 | 0.00571 | -0.142 | 139.191
1.5 | 0.854 | 0.00588 | -0.142 | 145.255
2 | 0.912 | 0.00606 | -0.143 | 150.519
2.5 | 0.972 | 0.00629 | -0.143 | 154.504
3 | 1.03 | 0.0066 | -0.144 | 155.933
3.5 | 1.086 | 0.00692 | -0.144 | 157.075
4 | 1.141 | 0.00741 | -0.145 | 153.887
4.5 | 1.192 | 0.00858 | -0.145 | 138.796
5 | 1.239 | 0.01127 | -0.145 | 109.934
5.5 | 1.281 | 0.01187 | -0.146 | 107.94
6 | 1.317 | 0.01249 | -0.146 | 105.495
6.5 | 1.343 | 0.01188 | -0.147 | 113.086
7 | 1.35 | 0.01171 | -0.147 | 115.301
7.5 | 1.341 | 0.01413 | -0.147 | 94.955
8 | 1.316 | 0.01496 | -0.147 | 87.927
8.5 | 1.272 | 0.01576 | -0.147 | 80.695
9 | 1.209 | 0.01691 | -0.147 | 71.512
9.5 | 1.123 | 0.0178 | -0.146 | 63.059
10 | 1.029 | 0.01893 | -0.147 | 54.335
10.5 | 0.767 | 0.06483 | -0.09 | 11.827
11 | 0.664 | 0.07156 | -0.083 | 9.281
11.5 | 0.558 | 0.07732 | -0.079 | 7.221
12 | 0.448 | 0.08287 | -0.077 | 5.402

## 78. Re 5M Mach 0.25 (2)
BIGFOIL.COM POLAR EXPORT
NACA63A709
NACA63A709 |  |  |  | Cl Max: | 1.6461 | at alpha= | 12 | deg
XFOIL ncrit=9 |  |  |  | L/D Max: | 184.176 | at alpha= | 2 | deg
Re: | 5000000 |  |  | Cd Min: | 0.14465 | at alpha= | 17 | deg
Mach: | 0.25 |  |  | Cl=0 at alpha= | -5.7263 | deg
|  |  |  | @ Cl=0.1, Cd= | 0.005992
|  |  |  | @ Cl=0.4, Cd= | 0.0048527
|  |  |  | @ Cl=0.6, Cd= | 0.0043942
alpha (deg) | Cl | Cd | Cm | Cl/Cd
-11 | -0.2492 | 0.10759 | -0.0707 | -2.3162
-10 | -0.2249 | 0.0932 | -0.0784 | -2.4131
-9.5 | -0.2211 | 0.08377 | -0.0836 | -2.6394
-9 | -0.2058 | 0.07699 | -0.0885 | -2.6731
-8.5 | -0.2956 | 0.0129 | -0.1596 | -22.9147
-8 | -0.2464 | 0.01092 | -0.1583 | -22.5641
-7.5 | -0.1907 | 0.01016 | -0.1574 | -18.7697
-7 | -0.1384 | 0.0089 | -0.1561 | -15.5506
-6.5 | -0.085 | 0.00793 | -0.1549 | -10.7188
-6 | -0.0289 | 0.00735 | -0.1542 | -3.932
-5.5 | 0.0239 | 0.00641 | -0.1529 | 3.7285
-5 | 0.0803 | 0.00614 | -0.1523 | 13.0782
-4.5 | 0.1362 | 0.00572 | -0.1517 | 23.8112
-4 | 0.1913 | 0.00539 | -0.1509 | 35.4917
-3.5 | 0.2467 | 0.00524 | -0.1502 | 47.0802
-3 | 0.2994 | 0.00496 | -0.1489 | 60.3629
-2.5 | 0.3534 | 0.00487 | -0.148 | 72.5667
-2 | 0.4074 | 0.00485 | -0.1472 | 84
-1.5 | 0.4612 | 0.00478 | -0.1463 | 96.4854
-1 | 0.5153 | 0.00472 | -0.1455 | 109.1737
-0.5 | 0.5675 | 0.00459 | -0.1444 | 123.6383
0 | 0.6173 | 0.00429 | -0.1429 | 143.8928
0.5 | 0.6664 | 0.00414 | -0.1413 | 160.9662
1 | 0.7159 | 0.00412 | -0.1396 | 173.7621
1.5 | 0.7664 | 0.00423 | -0.1381 | 181.182
2 | 0.8159 | 0.00443 | -0.1364 | 184.1761
2.5 | 0.8639 | 0.0047 | -0.1344 | 183.8085
3 | 0.908 | 0.00517 | -0.1316 | 175.6286
3.5 | 0.9413 | 0.00611 | -0.1267 | 154.0589
4.5 | 1.0167 | 0.00766 | -0.1187 | 132.7285
5 | 1.1641 | 0.00903 | -0.1405 | 128.9147
5.5 | 1.2143 | 0.00957 | -0.139 | 126.8861
6 | 1.2646 | 0.0101 | -0.1374 | 125.2079
6.5 | 1.3139 | 0.01066 | -0.1356 | 123.2552
7 | 1.362 | 0.01131 | -0.1335 | 120.4244
7.5 | 1.4069 | 0.01209 | -0.1308 | 116.3689
8 | 1.4481 | 0.01277 | -0.1273 | 113.3986
8.5 | 1.4871 | 0.0136 | -0.1234 | 109.3456
9 | 1.5233 | 0.0146 | -0.1191 | 104.3356
9.5 | 1.5521 | 0.01609 | -0.1137 | 96.4636
10 | 1.5813 | 0.01763 | -0.1086 | 89.6937
10.5 | 1.6082 | 0.01938 | -0.1034 | 82.9825
11 | 1.6274 | 0.02176 | -0.0973 | 74.7886
11.5 | 1.6419 | 0.02459 | -0.0911 | 66.771
12 | 1.6461 | 0.02843 | -0.0841 | 57.9001
12.5 | 1.6426 | 0.03311 | -0.0773 | 49.6104
13 | 1.6303 | 0.03884 | -0.0708 | 41.9748
13.5 | 1.6125 | 0.04551 | -0.0655 | 35.4318
14 | 1.5719 | 0.05547 | -0.0615 | 28.3378
14.5 | 1.5408 | 0.06553 | -0.0606 | 23.5129
15 | 1.4986 | 0.07843 | -0.0625 | 19.1075
15.5 | 1.4595 | 0.09249 | -0.0671 | 15.7801
16 | 1.4264 | 0.10687 | -0.0734 | 13.3471
16.5 | 1.3784 | 0.12589 | -0.0836 | 10.9492
17 | 1.3401 | 0.14465 | -0.0942 | 9.2644

## 79. Re 5M Mach 0.50 (1)
BIGFOIL.COM POLAR EXPORT
NACA63A709
NACA63A709 |  |  |  | Cl Max: | 1.364 | at alpha= | 20 | deg
JavaFoil+Calcfoil stall+Eppler ext transition |  |  |  | L/D Max: | 155.534 | at alpha= | 3 | deg
Re: | 5000000 |  |  | Cd Min: | 0.00567 | at alpha= | -0.5 | deg
Mach: | 0.5 |  |  | Cl=0 at alpha= | -5.5536 | deg
|  |  |  | @ Cl=0.1, Cd= | 0.034606
|  |  |  | @ Cl=0.4, Cd= | 0.00626
|  |  |  | @ Cl=0.6, Cd= | 0.0063426
alpha (deg) | Cl | Cd | Cm | Cl/Cd
-20 | -0.782 | 0.1592 | -0.074 | -4.913
-19.5 | -0.756 | 0.15425 | -0.074 | -4.899
-19 | -0.73 | 0.15125 | -0.075 | -4.825
-18.5 | -0.703 | 0.14397 | -0.075 | -4.88
-18 | -0.674 | 0.13991 | -0.072 | -4.821
-17.5 | -0.648 | 0.13422 | -0.072 | -4.827
-17 | -0.621 | 0.12801 | -0.073 | -4.853
-16.5 | -0.595 | 0.124 | -0.073 | -4.795
-16 | -0.568 | 0.11824 | -0.074 | -4.803
-15.5 | -0.541 | 0.1163 | -0.073 | -4.649
-15 | -0.513 | 0.10797 | -0.072 | -4.754
-14.5 | -0.487 | 0.09969 | -0.072 | -4.881
-14 | -0.46 | 0.09349 | -0.073 | -4.918
-13.5 | -0.433 | 0.08577 | -0.074 | -5.048
-13 | -0.406 | 0.08076 | -0.075 | -5.028
-12.5 | -0.379 | 0.08161 | -0.074 | -4.64
-12 | -0.351 | 0.08282 | -0.07 | -4.234
-11.5 | -0.324 | 0.07497 | -0.071 | -4.319
-11 | -0.297 | 0.06987 | -0.072 | -4.247
-10.5 | -0.27 | 0.06313 | -0.075 | -4.278
-10 | -0.243 | 0.05831 | -0.078 | -4.173
-9.5 | -0.217 | 0.05367 | -0.082 | -4.036
-9 | -0.188 | 0.06322 | -0.067 | -2.967
-8.5 | -0.16 | 0.05539 | -0.067 | -2.896
-8 | -0.133 | 0.05593 | -0.063 | -2.379
-7.5 | -0.106 | 0.04704 | -0.072 | -2.261
-7 | -0.079 | 0.04343 | -0.076 | -1.825
-6.5 | -0.052 | 0.03949 | -0.084 | -1.323
-6 | -0.025 | 0.04059 | -0.07 | -0.607
-5.5 | 0.003 | 0.03901 | -0.067 | 0.065
-5 | 0.051 | 0.03711 | -0.065 | 1.363
-4.5 | 0.105 | 0.03435 | -0.07 | 3.051
-4 | 0.2 | 0.00632 | -0.152 | 31.654
-3.5 | 0.27 | 0.0063 | -0.153 | 42.917
-3 | 0.34 | 0.00626 | -0.154 | 54.233
-2.5 | 0.409 | 0.00626 | -0.154 | 65.334
-2 | 0.479 | 0.00626 | -0.155 | 76.497
-1.5 | 0.548 | 0.00632 | -0.155 | 86.662
-1 | 0.617 | 0.00635 | -0.156 | 97.24
-0.5 | 0.685 | 0.00567 | -0.157 | 120.812
0 | 0.753 | 0.0058 | -0.157 | 129.716
0.5 | 0.82 | 0.00594 | -0.158 | 138.048
1 | 0.888 | 0.00614 | -0.158 | 144.514
1.5 | 0.955 | 0.00635 | -0.159 | 150.496
2 | 1.019 | 0.00665 | -0.159 | 153.199
2.5 | 1.085 | 0.00698 | -0.16 | 155.375
3 | 1.149 | 0.00738 | -0.16 | 155.534
3.5 | 1.21 | 0.00788 | -0.161 | 153.495
4 | 1.266 | 0.00923 | -0.162 | 137.172
4.5 | 1.309 | 0.01164 | -0.162 | 112.492
5 | 1.341 | 0.01322 | -0.162 | 101.411
5.5 | 1.349 | 0.01413 | -0.162 | 95.485
6 | 1.314 | 0.01515 | -0.162 | 86.707
6.5 | 1.098 | 0.01626 | -0.162 | 67.53
7 | 0.826 | 0.0174 | -0.163 | 47.486
7.5 | 0.853 | 0.01857 | -0.162 | 45.952
8 | 0.888 | 0.01884 | -0.163 | 47.141
8.5 | 0.918 | 0.02038 | -0.163 | 45.036
9 | 0.777 | 0.06639 | -0.077 | 11.698
9.5 | 0.979 | 0.02163 | -0.164 | 45.248
10 | 0.836 | 0.06679 | -0.095 | 12.517
10.5 | 0.855 | 0.07705 | -0.081 | 11.096
11 | 0.886 | 0.07338 | -0.093 | 12.075
11.5 | 0.909 | 0.07996 | -0.088 | 11.363
12 | 0.933 | 0.09176 | -0.087 | 10.172
12.5 | 0.96 | 0.09762 | -0.09 | 9.835
13 | 0.984 | 0.09853 | -0.088 | 9.991
13.5 | 1.011 | 0.1036 | -0.091 | 9.758
14 | 1.045 | 0.10478 | -0.102 | 9.972
14.5 | 1.062 | 0.10961 | -0.093 | 9.691
15 | 1.088 | 0.11569 | -0.095 | 9.405
15.5 | 1.118 | 0.12067 | -0.101 | 9.266
16 | 1.149 | 0.12607 | -0.107 | 9.112
16.5 | 1.165 | 0.12764 | -0.099 | 9.131
17 | 1.194 | 0.13281 | -0.103 | 8.987
17.5 | 1.231 | 0.13371 | -0.113 | 9.206
18 | 1.25 | 0.14636 | -0.11 | 8.54
18.5 | 1.268 | 0.14279 | -0.106 | 8.884
19 | 1.298 | 0.14921 | -0.11 | 8.702
19.5 | 1.342 | 0.1448 | -0.122 | 9.271
20 | 1.364 | 0.15579 | -0.121 | 8.757

## 80. Re 5M Mach 0.50 (2)
BIGFOIL.COM POLAR EXPORT
NACA63A709
NACA63A709 |  |  |  | Cl Max: | 1.4652 | at alpha= | 7.5 | deg
XFOIL ncrit=9 |  |  |  | L/D Max: | 193.697 | at alpha= | 2 | deg
Re: | 5000000 |  |  | Cd Min: | 0.25433 | at alpha= | -20 | deg
Mach: | 0.5 |  |  | Cl=0 at alpha= | -6.4947 | deg
|  |  |  | @ Cl=0.1, Cd= | 0.023381
|  |  |  | @ Cl=0.4, Cd= | 0.0051579
|  |  |  | @ Cl=0.6, Cd= | 0.0049461
alpha (deg) | Cl | Cd | Cm | Cl/Cd
-20 | -0.5856 | 0.25433 | -0.0007 | -2.3025
-19.5 | -0.5633 | 0.24621 | -0.0056 | -2.2879
-19 | -0.5412 | 0.23831 | -0.0103 | -2.271
-18.5 | -0.5208 | 0.23011 | -0.015 | -2.2633
-18 | -0.4962 | 0.22168 | -0.0205 | -2.2384
-17.5 | -0.4629 | 0.21289 | -0.029 | -2.1744
-16.5 | -0.411 | 0.19693 | -0.0405 | -2.087
-16 | -0.3888 | 0.18924 | -0.0449 | -2.0545
-15.5 | -0.3663 | 0.1814 | -0.0492 | -2.0193
-15 | -0.3461 | 0.17335 | -0.0533 | -1.9965
-14.5 | -0.3252 | 0.166 | -0.0574 | -1.959
-14 | -0.3067 | 0.1583 | -0.0613 | -1.9375
-13.5 | -0.2881 | 0.15065 | -0.065 | -1.9124
-13 | -0.2688 | 0.14317 | -0.0688 | -1.8775
-12.5 | -0.2488 | 0.13663 | -0.0724 | -1.821
-12 | -0.2307 | 0.12943 | -0.0759 | -1.7824
-11.5 | -0.2106 | 0.12249 | -0.0794 | -1.7193
-11 | -0.1994 | 0.11384 | -0.083 | -1.7516
-10.5 | -0.1772 | 0.10845 | -0.0863 | -1.6339
-10 | -0.1668 | 0.09963 | -0.0903 | -1.6742
-9.5 | -0.1496 | 0.09255 | -0.0943 | -1.6164
-9 | -0.1354 | 0.08536 | -0.0983 | -1.5862
-8.5 | -0.1138 | 0.07955 | -0.1021 | -1.4305
-8 | -0.0966 | 0.07237 | -0.1072 | -1.3348
-7.5 | -0.0765 | 0.06565 | -0.1127 | -1.1653
-7 | -0.0566 | 0.05801 | -0.1207 | -0.97569
-6.5 | -0.0006 | 0.04688 | -0.1442 | -0.012799
-6 | 0.0562 | 0.03599 | -0.1664 | 1.5615
-5.5 | 0.0915 | 0.02558 | -0.1766 | 3.577
-5 | 0.1256 | 0.01676 | -0.1783 | 7.494
-4.5 | 0.1578 | 0.00899 | -0.1752 | 17.5528
-4 | 0.2135 | 0.00709 | -0.1723 | 30.1128
-3.5 | 0.2699 | 0.00604 | -0.1693 | 44.6854
-3 | 0.3297 | 0.00559 | -0.1671 | 58.9803
-2.5 | 0.3887 | 0.00518 | -0.1649 | 75.0386
-2 | 0.4502 | 0.00506 | -0.1635 | 88.9723
-1.5 | 0.5106 | 0.00501 | -0.1621 | 101.9162
-1 | 0.5711 | 0.00498 | -0.1608 | 114.6787
-0.5 | 0.6308 | 0.00491 | -0.1594 | 128.4725
0.5 | 0.7409 | 0.00441 | -0.1552 | 168.0045
1 | 0.7956 | 0.00439 | -0.1528 | 181.2301
1.5 | 0.8508 | 0.0045 | -0.1505 | 189.0667
2 | 0.9065 | 0.00468 | -0.1481 | 193.6966
2.5 | 0.9587 | 0.00497 | -0.1449 | 192.8974
3 | 1.004 | 0.00547 | -0.1402 | 183.5466
4 | 1.0629 | 0.00757 | -0.1248 | 140.4095
5.5 | 1.3182 | 0.01126 | -0.1368 | 117.0693
6 | 1.3673 | 0.01217 | -0.132 | 112.35
6.5 | 1.4131 | 0.01334 | -0.1264 | 105.9295
7 | 1.4495 | 0.01512 | -0.1191 | 95.8664
7.5 | 1.4652 | 0.01817 | -0.1092 | 80.6384
8 | 1.4635 | 0.02265 | -0.098 | 64.6137
8.5 | 1.4549 | 0.02867 | -0.0869 | 50.7464
9 | 1.4351 | 0.03635 | -0.077 | 39.4801
9.5 | 1.402 | 0.04519 | -0.0695 | 31.0246
10 | 1.3635 | 0.05523 | -0.0655 | 24.6877
10.5 | 1.3213 | 0.06704 | -0.0652 | 19.7091
11 | 1.2804 | 0.0804 | -0.0687 | 15.9254
11.5 | 1.2428 | 0.09517 | -0.0754 | 13.0587
12 | 1.207 | 0.11165 | -0.0847 | 10.8106
12.5 | 1.1801 | 0.12877 | -0.0949 | 9.1644

## 81. Re 6M Mach 0.00 (1)
BIGFOIL.COM POLAR EXPORT
NACA63A709
NACA63A709 |  |  |  | Cl Max: | 1.355 | at alpha= | 8 | deg
JavaFoil+Calcfoil stall+Eppler ext transition |  |  |  | L/D Max: | 155.416 | at alpha= | 3.5 | deg
Re: | 6000000 |  |  | Cd Min: | 0.00526 | at alpha= | -1 | deg
Mach: | 0 |  |  | Cl=0 at alpha= | -5.5463 | deg
|  |  |  | @ Cl=0.1, Cd= | 0.00601
|  |  |  | @ Cl=0.4, Cd= | 0.0059424
|  |  |  | @ Cl=0.6, Cd= | 0.0053171
alpha (deg) | Cl | Cd | Cm | Cl/Cd
-17.5 | -0.222 | 0.13322 | -0.058 | -1.668
-17 | -0.233 | 0.12604 | -0.058 | -1.852
-16.5 | -0.245 | 0.11961 | -0.059 | -2.048
-16 | -0.256 | 0.11328 | -0.059 | -2.264
-15.5 | -0.268 | 0.10865 | -0.059 | -2.467
-15 | -0.279 | 0.10485 | -0.059 | -2.664
-14.5 | -0.29 | 0.09884 | -0.059 | -2.935
-14 | -0.3 | 0.09421 | -0.058 | -3.185
-13.5 | -0.309 | 0.08973 | -0.058 | -3.443
-13 | -0.316 | 0.08587 | -0.057 | -3.681
-12.5 | -0.319 | 0.08089 | -0.057 | -3.948
-12 | -0.318 | 0.07663 | -0.057 | -4.151
-11.5 | -0.314 | 0.07238 | -0.057 | -4.342
-11 | -0.307 | 0.06791 | -0.057 | -4.525
-10.5 | -0.297 | 0.06474 | -0.057 | -4.588
-10 | -0.283 | 0.06151 | -0.057 | -4.602
-9.5 | -0.266 | 0.05759 | -0.058 | -4.61
-9 | -0.244 | 0.05487 | -0.057 | -4.445
-8.5 | -0.219 | 0.05162 | -0.059 | -4.234
-8 | -0.19 | 0.04767 | -0.062 | -3.978
-7.5 | -0.157 | 0.0447 | -0.064 | -3.509
-7 | -0.121 | 0.04103 | -0.071 | -2.952
-6.5 | -0.101 | 0.00632 | -0.129 | -15.956
-6 | -0.049 | 0.00623 | -0.13 | -7.885
-5.5 | 0.005 | 0.00611 | -0.13 | 0.847
-5 | 0.062 | 0.00603 | -0.131 | 10.194
-4.5 | 0.119 | 0.006 | -0.131 | 19.902
-4 | 0.178 | 0.00595 | -0.132 | 29.924
-3.5 | 0.237 | 0.00593 | -0.132 | 40.035
-3 | 0.297 | 0.00593 | -0.133 | 49.987
-2.5 | 0.356 | 0.00592 | -0.133 | 60.175
-2 | 0.415 | 0.00595 | -0.134 | 69.885
-1.5 | 0.475 | 0.00598 | -0.135 | 79.406
-1 | 0.535 | 0.00526 | -0.135 | 101.576
-0.5 | 0.593 | 0.00531 | -0.136 | 111.713
0 | 0.652 | 0.00537 | -0.136 | 121.289
0.5 | 0.71 | 0.00548 | -0.137 | 129.669
1 | 0.769 | 0.0056 | -0.137 | 137.391
1.5 | 0.827 | 0.00576 | -0.138 | 143.586
2 | 0.883 | 0.00595 | -0.138 | 148.454
2.5 | 0.941 | 0.00619 | -0.138 | 151.959
3 | 0.997 | 0.00645 | -0.139 | 154.719
3.5 | 1.053 | 0.00677 | -0.139 | 155.416
4 | 1.106 | 0.00751 | -0.14 | 147.189
4.5 | 1.157 | 0.00839 | -0.14 | 137.918
5 | 1.204 | 0.01045 | -0.141 | 115.268
5.5 | 1.248 | 0.0109 | -0.141 | 114.583
6 | 1.289 | 0.01142 | -0.142 | 112.839
6.5 | 1.323 | 0.01196 | -0.142 | 110.623
7 | 1.345 | 0.01254 | -0.143 | 107.209
7.5 | 1.354 | 0.01185 | -0.143 | 114.281
8 | 1.355 | 0.01173 | -0.143 | 115.488
8.5 | 1.345 | 0.01413 | -0.143 | 95.179
9 | 1.324 | 0.01488 | -0.143 | 89.001
9.5 | 1.295 | 0.01567 | -0.143 | 82.647
10 | 1.258 | 0.016 | -0.144 | 78.604
10.5 | 1.212 | 0.01723 | -0.144 | 70.33
11 | 1.16 | 0.01826 | -0.144 | 63.547
11.5 | 1.104 | 0.01937 | -0.143 | 57.001
12 | 1.041 | 0.02112 | -0.143 | 49.305
12.5 | 0.973 | 0.02429 | -0.141 | 40.046
13 | 0.926 | 0.02305 | -0.143 | 40.193

## 82. Re 6M Mach 0.00 (2)
BIGFOIL.COM POLAR EXPORT
NACA63A709
NACA63A709 |  |  |  | Cl Max: | 1.85 | at alpha= | 16 | deg
XFOIL ncrit=9 |  |  |  | L/D Max: | 180.686 | at alpha= | 2 | deg
Re: | 6000000 |  |  | Cd Min: | 0.09881 | at alpha= | 20 | deg
Mach: | 0 |  |  | Cl=0 at alpha= | -5.7268 | deg
|  |  |  | @ Cl=0.1, Cd= | 0.0053062
|  |  |  | @ Cl=0.4, Cd= | 0.0046749
|  |  |  | @ Cl=0.6, Cd= | 0.0042544
alpha (deg) | Cl | Cd | Cm | Cl/Cd
-14 | -0.8239 | 0.02115 | -0.1491 | -38.9551
-13.5 | -0.7828 | 0.01732 | -0.1518 | -45.1963
-12.5 | -0.698 | 0.01366 | -0.1511 | -51.0981
-12 | -0.6499 | 0.01275 | -0.1507 | -50.9725
-11.5 | -0.6031 | 0.01163 | -0.1501 | -51.8573
-11 | -0.5511 | 0.01118 | -0.1499 | -49.2934
-10.5 | -0.4988 | 0.01073 | -0.1498 | -46.4865
-10 | -0.4466 | 0.01029 | -0.1496 | -43.4014
-9.5 | -0.3994 | 0.00908 | -0.1487 | -43.9868
-9 | -0.349 | 0.00826 | -0.1481 | -42.2518
-8.5 | -0.2965 | 0.00773 | -0.1479 | -38.3571
-8 | -0.2433 | 0.00731 | -0.1476 | -33.2832
-7.5 | -0.1895 | 0.00705 | -0.1475 | -26.8794
-7 | -0.1358 | 0.00679 | -0.1473 | -20
-6.5 | -0.0805 | 0.00663 | -0.1473 | -12.1418
-6 | -0.0288 | 0.00601 | -0.1467 | -4.792
-5.5 | 0.0239 | 0.00567 | -0.1462 | 4.2152
-5 | 0.0783 | 0.0054 | -0.1461 | 14.5
-4.5 | 0.1315 | 0.00517 | -0.1456 | 25.4352
-4 | 0.1854 | 0.005 | -0.1453 | 37.08
-3.5 | 0.2382 | 0.00491 | -0.1447 | 48.5132
-3 | 0.29 | 0.00475 | -0.1439 | 61.0526
-2.5 | 0.3417 | 0.0047 | -0.1431 | 72.7021
-2 | 0.3946 | 0.00468 | -0.1426 | 84.3162
-1.5 | 0.447 | 0.00463 | -0.1419 | 96.5443
-1 | 0.4989 | 0.00458 | -0.1411 | 108.9301
-0.5 | 0.5498 | 0.00447 | -0.1402 | 122.9978
0 | 0.5981 | 0.00426 | -0.1388 | 140.3991
0.5 | 0.6456 | 0.00412 | -0.1373 | 156.699
1 | 0.6933 | 0.00408 | -0.1357 | 169.9265
1.5 | 0.7416 | 0.00418 | -0.1343 | 177.4163
2 | 0.7896 | 0.00437 | -0.1328 | 180.6865
2.5 | 0.8348 | 0.00469 | -0.1307 | 177.9957
3 | 0.8781 | 0.00515 | -0.1283 | 170.5049
3.5 | 0.9097 | 0.00619 | -0.1236 | 146.9628
4 | 0.9507 | 0.00679 | -0.1208 | 140.0147
5 | 1.1073 | 0.00835 | -0.1333 | 132.6108
5.5 | 1.1834 | 0.00892 | -0.1387 | 132.6682
6 | 1.2325 | 0.00938 | -0.1378 | 131.3966
6.5 | 1.2809 | 0.00986 | -0.1367 | 129.9087
7 | 1.3288 | 0.01035 | -0.1356 | 128.3865
7.5 | 1.3756 | 0.01088 | -0.1343 | 126.4338
8 | 1.4206 | 0.0115 | -0.1326 | 123.5304
8.5 | 1.4654 | 0.0121 | -0.131 | 121.1074
9 | 1.5088 | 0.01279 | -0.1292 | 117.9672
9.5 | 1.5454 | 0.01359 | -0.126 | 113.716
10 | 1.58 | 0.01439 | -0.1225 | 109.7985
10.5 | 1.6166 | 0.01505 | -0.1195 | 107.4153
11 | 1.6495 | 0.01595 | -0.116 | 103.4169
11.5 | 1.6807 | 0.01698 | -0.1124 | 98.9812
12 | 1.7095 | 0.01819 | -0.1086 | 93.9802
12.5 | 1.7363 | 0.01955 | -0.1047 | 88.8133
13 | 1.7606 | 0.02112 | -0.1007 | 83.3617
13.5 | 1.7843 | 0.02276 | -0.0968 | 78.3963
14 | 1.8009 | 0.02499 | -0.0921 | 72.0648
14.5 | 1.8192 | 0.02712 | -0.0881 | 67.0796
15 | 1.831 | 0.02987 | -0.0837 | 61.299
15.5 | 1.8428 | 0.03269 | -0.0796 | 56.372
16 | 1.85 | 0.03605 | -0.0757 | 51.3176
16.5 | 1.847 | 0.04063 | -0.0716 | 45.459
17 | 1.8458 | 0.04539 | -0.0684 | 40.6653
17.5 | 1.8407 | 0.05095 | -0.066 | 36.1276
18 | 1.827 | 0.05796 | -0.0642 | 31.5217
18.5 | 1.8132 | 0.06549 | -0.0636 | 27.6867
19 | 1.7824 | 0.07597 | -0.0642 | 23.4619
19.5 | 1.7536 | 0.08691 | -0.0662 | 20.1772
20 | 1.7229 | 0.09881 | -0.0696 | 17.4365

## 83. Re 6M Mach 0.10 (1)
BIGFOIL.COM POLAR EXPORT
NACA63A709
NACA63A709 |  |  |  | Cl Max: | 1.354 | at alpha= | 7.5 | deg
JavaFoil+Calcfoil stall+Eppler ext transition |  |  |  | L/D Max: | 155.563 | at alpha= | 3.5 | deg
Re: | 6000000 |  |  | Cd Min: | 0.00526 | at alpha= | -1 | deg
Mach: | 0.1 |  |  | Cl=0 at alpha= | -5.5463 | deg
|  |  |  | @ Cl=0.1, Cd= | 0.0060172
|  |  |  | @ Cl=0.4, Cd= | 0.005948
|  |  |  | @ Cl=0.6, Cd= | 0.0053247
alpha (deg) | Cl | Cd | Cm | Cl/Cd
-17 | -0.196 | 0.12572 | -0.059 | -1.559
-16.5 | -0.209 | 0.12027 | -0.059 | -1.737
-16 | -0.222 | 0.11394 | -0.059 | -1.949
-15.5 | -0.235 | 0.10914 | -0.059 | -2.157
-15 | -0.249 | 0.10473 | -0.059 | -2.375
-14.5 | -0.262 | 0.09969 | -0.059 | -2.626
-14 | -0.274 | 0.09474 | -0.059 | -2.895
-13.5 | -0.286 | 0.08991 | -0.059 | -3.177
-13 | -0.295 | 0.08577 | -0.058 | -3.445
-12.5 | -0.301 | 0.08088 | -0.057 | -3.727
-12 | -0.303 | 0.07649 | -0.058 | -3.958
-11.5 | -0.301 | 0.07229 | -0.058 | -4.17
-11 | -0.297 | 0.06791 | -0.058 | -4.371
-10.5 | -0.289 | 0.06464 | -0.058 | -4.467
-10 | -0.277 | 0.06142 | -0.057 | -4.507
-9.5 | -0.261 | 0.05821 | -0.057 | -4.48
-9 | -0.241 | 0.05521 | -0.057 | -4.359
-8.5 | -0.216 | 0.05177 | -0.058 | -4.182
-8 | -0.188 | 0.04797 | -0.062 | -3.928
-7.5 | -0.156 | 0.04511 | -0.064 | -3.464
-7 | -0.121 | 0.04159 | -0.069 | -2.904
-6.5 | -0.101 | 0.00635 | -0.13 | -15.893
-6 | -0.049 | 0.00624 | -0.13 | -7.888
-5.5 | 0.005 | 0.00612 | -0.131 | 0.848
-5 | 0.062 | 0.00605 | -0.132 | 10.2
-4.5 | 0.12 | 0.006 | -0.132 | 19.96
-4 | 0.179 | 0.00597 | -0.133 | 29.994
-3.5 | 0.239 | 0.00594 | -0.133 | 40.183
-3 | 0.298 | 0.00594 | -0.134 | 50.181
-2.5 | 0.358 | 0.00592 | -0.134 | 60.413
-2 | 0.418 | 0.00596 | -0.135 | 70.075
-1.5 | 0.477 | 0.00599 | -0.135 | 79.639
-1 | 0.537 | 0.00526 | -0.136 | 102.197
-0.5 | 0.596 | 0.00532 | -0.136 | 112.118
0 | 0.655 | 0.00539 | -0.137 | 121.595
0.5 | 0.714 | 0.00549 | -0.137 | 130.008
1 | 0.773 | 0.00563 | -0.138 | 137.323
1.5 | 0.831 | 0.00578 | -0.138 | 143.907
2 | 0.888 | 0.00597 | -0.139 | 148.747
2.5 | 0.946 | 0.00623 | -0.139 | 151.768
3 | 1.002 | 0.00646 | -0.14 | 155.091
3.5 | 1.058 | 0.0068 | -0.14 | 155.563
4 | 1.111 | 0.00759 | -0.141 | 146.493
4.5 | 1.162 | 0.00848 | -0.141 | 137.108
5 | 1.21 | 0.01053 | -0.142 | 114.843
5.5 | 1.254 | 0.01102 | -0.142 | 113.775
6 | 1.293 | 0.01154 | -0.142 | 112.091
6.5 | 1.327 | 0.01209 | -0.143 | 109.717
7 | 1.347 | 0.0127 | -0.143 | 106.088
7.5 | 1.354 | 0.012 | -0.143 | 112.827
8 | 1.351 | 0.01358 | -0.144 | 99.512
8.5 | 1.337 | 0.01431 | -0.144 | 93.46
9 | 1.313 | 0.01507 | -0.144 | 87.087
9.5 | 1.278 | 0.01593 | -0.144 | 80.214
10 | 1.235 | 0.01628 | -0.144 | 75.842
10.5 | 1.182 | 0.01752 | -0.144 | 67.459
11 | 1.123 | 0.01867 | -0.144 | 60.135
11.5 | 1.06 | 0.01988 | -0.144 | 53.313
12 | 0.987 | 0.02223 | -0.142 | 44.412
12.5 | 0.866 | 0.03778 | -0.13 | 22.931

## 84. Re 6M Mach 0.10 (2)
BIGFOIL.COM POLAR EXPORT
NACA63A709
NACA63A709 |  |  |  | Cl Max: | 1.8285 | at alpha= | 16 | deg
XFOIL ncrit=9 |  |  |  | L/D Max: | 181.187 | at alpha= | 2 | deg
Re: | 6000000 |  |  | Cd Min: | 0.1199 | at alpha= | 20 | deg
Mach: | 0.1 |  |  | Cl=0 at alpha= | -5.7234 | deg
|  |  |  | @ Cl=0.1, Cd= | 0.0053329
|  |  |  | @ Cl=0.4, Cd= | 0.0046867
|  |  |  | @ Cl=0.6, Cd= | 0.0042752
alpha (deg) | Cl | Cd | Cm | Cl/Cd
-13 | -0.728 | 0.02009 | -0.1539 | -36.2369
-12.5 | -0.6982 | 0.01553 | -0.1541 | -44.9581
-12 | -0.6522 | 0.01408 | -0.1535 | -46.321
-11 | -0.5558 | 0.01179 | -0.1522 | -47.1416
-10.5 | -0.5038 | 0.01114 | -0.1518 | -45.2244
-10 | -0.4512 | 0.01061 | -0.1515 | -42.5259
-9.5 | -0.3983 | 0.01019 | -0.1511 | -39.0873
-9 | -0.3518 | 0.0086 | -0.1499 | -40.907
-8.5 | -0.2993 | 0.00794 | -0.1494 | -37.6952
-8 | -0.2458 | 0.00747 | -0.149 | -32.905
-7.5 | -0.1916 | 0.00717 | -0.1487 | -26.7225
-7 | -0.1376 | 0.00686 | -0.1484 | -20.0583
-6.5 | -0.0819 | 0.00667 | -0.1484 | -12.2789
-6 | -0.0291 | 0.00612 | -0.1478 | -4.7549
-5.5 | 0.0235 | 0.00571 | -0.1471 | 4.1156
-5 | 0.0784 | 0.00543 | -0.147 | 14.4383
-4.5 | 0.1318 | 0.00519 | -0.1464 | 25.395
-4 | 0.186 | 0.00501 | -0.1461 | 37.1257
-3.5 | 0.2396 | 0.00497 | -0.1456 | 48.2093
-3 | 0.2912 | 0.00476 | -0.1446 | 61.1765
-2.5 | 0.3433 | 0.00471 | -0.1438 | 72.8875
-2 | 0.3965 | 0.00469 | -0.1432 | 84.5416
-1.5 | 0.449 | 0.00464 | -0.1425 | 96.7672
-1 | 0.5014 | 0.00458 | -0.1418 | 109.476
-0.5 | 0.5525 | 0.00448 | -0.1409 | 123.3259
0 | 0.6012 | 0.00427 | -0.1395 | 140.7963
0.5 | 0.6488 | 0.00413 | -0.1379 | 157.0944
1 | 0.6967 | 0.00409 | -0.1363 | 170.3423
1.5 | 0.7453 | 0.00419 | -0.1349 | 177.8759
2 | 0.7936 | 0.00438 | -0.1333 | 181.1872
2.5 | 0.8391 | 0.0047 | -0.1312 | 178.5319
3 | 0.8824 | 0.00516 | -0.1287 | 171.0078
3.5 | 0.9139 | 0.0062 | -0.1239 | 147.4032
5 | 1.1084 | 0.00839 | -0.1326 | 132.1097
5.5 | 1.1893 | 0.00898 | -0.139 | 132.4388
6 | 1.2387 | 0.00944 | -0.138 | 131.2182
6.5 | 1.2874 | 0.00993 | -0.1368 | 129.6475
7 | 1.3353 | 0.01044 | -0.1356 | 127.9023
7.5 | 1.3821 | 0.011 | -0.1341 | 125.6455
8 | 1.4275 | 0.01161 | -0.1324 | 122.9543
8.5 | 1.4724 | 0.01225 | -0.1306 | 120.1959
9 | 1.5146 | 0.01297 | -0.1283 | 116.7772
9.5 | 1.5484 | 0.01387 | -0.1243 | 111.6366
10 | 1.5848 | 0.0146 | -0.1211 | 108.5479
10.5 | 1.6207 | 0.01536 | -0.1178 | 105.5143
11 | 1.6528 | 0.01637 | -0.1141 | 100.9652
11.5 | 1.6832 | 0.01752 | -0.1102 | 96.0731
12 | 1.7108 | 0.01888 | -0.1061 | 90.6144
12.5 | 1.7366 | 0.02041 | -0.102 | 85.0857
13 | 1.7595 | 0.02217 | -0.0976 | 79.364
13.5 | 1.7812 | 0.02404 | -0.0934 | 74.0932
14 | 1.7951 | 0.0266 | -0.0884 | 67.485
14.5 | 1.811 | 0.02908 | -0.0842 | 62.2765
15 | 1.8187 | 0.03231 | -0.0794 | 56.2891
15.5 | 1.8261 | 0.03573 | -0.0753 | 51.1083
16 | 1.8285 | 0.03981 | -0.0713 | 45.9307
16.5 | 1.8186 | 0.04552 | -0.0674 | 39.9517
17 | 1.8098 | 0.05161 | -0.0648 | 35.0668
17.5 | 1.7965 | 0.05872 | -0.0631 | 30.5943
18 | 1.7729 | 0.06777 | -0.0626 | 26.1605
18.5 | 1.7487 | 0.07756 | -0.0635 | 22.5464
19 | 1.7053 | 0.09116 | -0.0667 | 18.7067
19.5 | 1.6649 | 0.10521 | -0.0715 | 15.8245
20 | 1.6262 | 0.1199 | -0.0777 | 13.563

## 85. Re 6M Mach 0.25 (1)
BIGFOIL.COM POLAR EXPORT
NACA63A709
NACA63A709 |  |  |  | Cl Max: | 1.352 | at alpha= | 7 | deg
JavaFoil+Calcfoil stall+Eppler ext transition |  |  |  | L/D Max: | 155.918 | at alpha= | 3 | deg
Re: | 6000000 |  |  | Cd Min: | 0.00531 | at alpha= | -1 | deg
Mach: | 0.25 |  |  | Cl=0 at alpha= | -5.5454 | deg
|  |  |  | @ Cl=0.1, Cd= | 0.0060786
|  |  |  | @ Cl=0.4, Cd= | 0.0059913
|  |  |  | @ Cl=0.6, Cd= | 0.08165
alpha (deg) | Cl | Cd | Cm | Cl/Cd
-15 | -0.054 | 0.10476 | -0.062 | -0.517
-14.5 | -0.051 | 0.09969 | -0.062 | -0.514
-14 | -0.048 | 0.09487 | -0.062 | -0.511
-13.5 | -0.046 | 0.08982 | -0.063 | -0.508
-13 | -0.064 | 0.08779 | -0.061 | -0.726
-12.5 | -0.126 | 0.08085 | -0.062 | -1.561
-12 | -0.158 | 0.07684 | -0.062 | -2.059
-11.5 | -0.183 | 0.07334 | -0.062 | -2.495
-11 | -0.202 | 0.06906 | -0.061 | -2.92
-10.5 | -0.214 | 0.0647 | -0.062 | -3.315
-10 | -0.221 | 0.06175 | -0.061 | -3.573
-9.5 | -0.22 | 0.05879 | -0.06 | -3.744
-9 | -0.213 | 0.056 | -0.059 | -3.798
-8.5 | -0.198 | 0.05231 | -0.059 | -3.793
-8 | -0.178 | 0.04922 | -0.06 | -3.608
-7.5 | -0.151 | 0.04618 | -0.061 | -3.262
-7 | -0.118 | 0.04319 | -0.064 | -2.739
-6.5 | -0.082 | 0.03898 | -0.074 | -2.092
-6 | -0.05 | 0.00631 | -0.134 | -7.85
-5.5 | 0.005 | 0.00623 | -0.135 | 0.845
-5 | 0.063 | 0.00611 | -0.135 | 10.3
-4.5 | 0.122 | 0.00606 | -0.136 | 20.213
-4 | 0.183 | 0.00601 | -0.136 | 30.482
-3.5 | 0.245 | 0.00599 | -0.137 | 40.87
-3 | 0.306 | 0.00599 | -0.137 | 51.059
-2.5 | 0.367 | 0.00597 | -0.138 | 61.577
-2 | 0.429 | 0.00601 | -0.138 | 71.369
-1.5 | 0.49 | 0.00605 | -0.139 | 81.023
-1 | 0.552 | 0.00531 | -0.139 | 103.908
-0.5 | 0.613 | 0.00538 | -0.14 | 113.811
0 | 0.673 | 0.00545 | -0.141 | 123.467
0.5 | 0.734 | 0.00556 | -0.141 | 131.971
1 | 0.794 | 0.00571 | -0.142 | 139.098
1.5 | 0.854 | 0.00589 | -0.142 | 145.146
2 | 0.912 | 0.00608 | -0.143 | 149.985
2.5 | 0.972 | 0.00635 | -0.143 | 152.934
3 | 1.03 | 0.0066 | -0.144 | 155.918
3.5 | 1.086 | 0.00697 | -0.144 | 155.749
4 | 1.141 | 0.00788 | -0.145 | 144.762
4.5 | 1.192 | 0.00896 | -0.145 | 132.963
5 | 1.239 | 0.01094 | -0.145 | 113.178
5.5 | 1.281 | 0.01152 | -0.146 | 111.215
6 | 1.317 | 0.0121 | -0.146 | 108.853
6.5 | 1.346 | 0.01275 | -0.147 | 105.544
7 | 1.352 | 0.01208 | -0.147 | 111.858
7.5 | 1.343 | 0.0137 | -0.147 | 98.056
8 | 1.317 | 0.0145 | -0.147 | 90.839
8.5 | 1.273 | 0.01528 | -0.147 | 83.338
9 | 1.21 | 0.0164 | -0.147 | 73.775
9.5 | 1.129 | 0.01738 | -0.147 | 64.936
10 | 1.033 | 0.01814 | -0.147 | 56.939
10.5 | 0.915 | 0.02015 | -0.146 | 45.401
11 | 0.672 | 0.06633 | -0.095 | 10.134
11.5 | 0.561 | 0.07497 | -0.085 | 7.478
12 | 0.448 | 0.08165 | -0.08 | 5.491

## 86. Re 6M Mach 0.25 (2)
BIGFOIL.COM POLAR EXPORT
NACA63A709
NACA63A709 |  |  |  | Cl Max: | 1.6749 | at alpha= | 12.5 | deg
XFOIL ncrit=9 |  |  |  | L/D Max: | 184.48 | at alpha= | 2 | deg
Re: | 6000000 |  |  | Cd Min: | 0.23753 | at alpha= | -20 | deg
Mach: | 0.25 |  |  | Cl=0 at alpha= | -5.7037 | deg
|  |  |  | @ Cl=0.1, Cd= | 0.0055514
|  |  |  | @ Cl=0.4, Cd= | 0.0047323
|  |  |  | @ Cl=0.6, Cd= | 0.0044074
alpha (deg) | Cl | Cd | Cm | Cl/Cd
-20 | -0.556 | 0.23753 | 0.0008 | -2.3408
-19.5 | -0.5379 | 0.23085 | -0.0032 | -2.3301
-19 | -0.52 | 0.22412 | -0.0072 | -2.3202
-18.5 | -0.5024 | 0.21743 | -0.011 | -2.3106
-18 | -0.485 | 0.21051 | -0.0148 | -2.3039
-17.5 | -0.4672 | 0.20375 | -0.0186 | -2.293
-17 | -0.4474 | 0.19598 | -0.0231 | -2.2829
-16.5 | -0.4249 | 0.18641 | -0.0299 | -2.2794
-16 | -0.4017 | 0.17878 | -0.0357 | -2.2469
-15.5 | -0.3824 | 0.17224 | -0.0398 | -2.2202
-15 | -0.3628 | 0.16612 | -0.0433 | -2.184
-14.5 | -0.352 | 0.1572 | -0.0468 | -2.2392
-14 | -0.3336 | 0.15133 | -0.0502 | -2.2045
-13.5 | -0.3192 | 0.14402 | -0.0534 | -2.2164
-13 | -0.3005 | 0.13767 | -0.0566 | -2.1828
-12.5 | -0.2926 | 0.12888 | -0.06 | -2.2703
-12 | -0.2785 | 0.122 | -0.0632 | -2.2828
-11.5 | -0.2658 | 0.11468 | -0.0666 | -2.3178
-10.5 | -0.2534 | 0.09694 | -0.0748 | -2.614
-10 | -0.2306 | 0.09256 | -0.0779 | -2.4914
-9.5 | -0.2304 | 0.08238 | -0.0835 | -2.7968
-8.5 | -0.2651 | 0.01873 | -0.1607 | -14.1538
-8 | -0.256 | 0.00912 | -0.1574 | -28.0702
-7.5 | -0.1994 | 0.00858 | -0.1564 | -23.2401
-7 | -0.1443 | 0.0078 | -0.1553 | -18.5
-6.5 | -0.0885 | 0.00712 | -0.1544 | -12.4298
-6 | -0.0317 | 0.00672 | -0.1538 | -4.7173
-5.5 | 0.0218 | 0.00602 | -0.1526 | 3.6213
-5 | 0.0788 | 0.00567 | -0.1521 | 13.8977
-4.5 | 0.1342 | 0.00536 | -0.1513 | 25.0373
-4 | 0.1894 | 0.00511 | -0.1504 | 37.0646
-3.5 | 0.2445 | 0.00501 | -0.1497 | 48.8024
-3 | 0.2977 | 0.00483 | -0.1486 | 61.6356
-2.5 | 0.352 | 0.00475 | -0.1477 | 74.1053
-2 | 0.4061 | 0.00473 | -0.1469 | 85.8562
-1.5 | 0.4608 | 0.00468 | -0.1462 | 98.4615
-1 | 0.5149 | 0.00462 | -0.1455 | 111.4502
-0.5 | 0.5674 | 0.00455 | -0.1444 | 124.7033
0 | 0.6177 | 0.00433 | -0.143 | 142.6559
0.5 | 0.6666 | 0.00418 | -0.1413 | 159.4737
1 | 0.7157 | 0.00413 | -0.1396 | 173.293
1.5 | 0.7658 | 0.00423 | -0.138 | 181.0402
2 | 0.8154 | 0.00442 | -0.1363 | 184.4796
2.5 | 0.8624 | 0.00473 | -0.1341 | 182.3256
3.5 | 0.9367 | 0.00628 | -0.1258 | 149.1561
4 | 0.9772 | 0.00695 | -0.1224 | 140.6043
4.5 | 1.0162 | 0.00771 | -0.1186 | 131.8029
5 | 1.1136 | 0.0086 | -0.1286 | 129.4884
5.5 | 1.2208 | 0.00931 | -0.1403 | 131.1278
6 | 1.2716 | 0.00981 | -0.1388 | 129.6228
6.5 | 1.3219 | 0.01032 | -0.1372 | 128.0911
7 | 1.37 | 0.01095 | -0.1351 | 125.1142
7.5 | 1.4175 | 0.01164 | -0.1328 | 121.7784
8 | 1.461 | 0.01233 | -0.1298 | 118.4915
8.5 | 1.5 | 0.01312 | -0.1258 | 114.3293
9 | 1.5324 | 0.01429 | -0.1207 | 107.2358
9.5 | 1.5701 | 0.01521 | -0.1167 | 103.2281
10 | 1.601 | 0.01658 | -0.1118 | 96.5621
10.5 | 1.6285 | 0.01824 | -0.1064 | 89.2818
11 | 1.6504 | 0.02036 | -0.1006 | 81.0609
11.5 | 1.6675 | 0.02291 | -0.0944 | 72.7848
12 | 1.6748 | 0.02636 | -0.0875 | 63.5357
12.5 | 1.6749 | 0.03058 | -0.0805 | 54.7711
13 | 1.6674 | 0.03567 | -0.0738 | 46.7452
13.5 | 1.6546 | 0.04155 | -0.068 | 39.8219
14 | 1.6178 | 0.05051 | -0.0629 | 32.0293
14.5 | 1.5908 | 0.05946 | -0.0607 | 26.7541
15 | 1.5508 | 0.07127 | -0.061 | 21.7595
15.5 | 1.5134 | 0.08407 | -0.0639 | 18.0017
16 | 1.4822 | 0.09724 | -0.0687 | 15.2427
16.5 | 1.4315 | 0.1153 | -0.0774 | 12.4154
17 | 1.3919 | 0.13302 | -0.0872 | 10.4638
17.5 | 1.3569 | 0.15115 | -0.0974 | 8.9772

## 87. Re 6M Mach 0.50 (1)
BIGFOIL.COM POLAR EXPORT
NACA63A709
NACA63A709 |  |  |  | Cl Max: | 1.37 | at alpha= | 20 | deg
JavaFoil+Calcfoil stall+Eppler ext transition |  |  |  | L/D Max: | 155.268 | at alpha= | 3 | deg
Re: | 6000000 |  |  | Cd Min: | 0.00568 | at alpha= | -0.5 | deg
Mach: | 0.5 |  |  | Cl=0 at alpha= | -5.5536 | deg
|  |  |  | @ Cl=0.1, Cd= | 0.034168
|  |  |  | @ Cl=0.4, Cd= | 0.0062013
|  |  |  | @ Cl=0.6, Cd= | 0.0062851
alpha (deg) | Cl | Cd | Cm | Cl/Cd
-20 | -0.782 | 0.15628 | -0.075 | -5.007
-19.5 | -0.756 | 0.15136 | -0.075 | -4.995
-19 | -0.73 | 0.14807 | -0.076 | -4.929
-18.5 | -0.703 | 0.14067 | -0.075 | -4.997
-18 | -0.675 | 0.1364 | -0.073 | -4.946
-17.5 | -0.648 | 0.13291 | -0.073 | -4.876
-17 | -0.621 | 0.12702 | -0.073 | -4.892
-16.5 | -0.595 | 0.12103 | -0.073 | -4.913
-16 | -0.568 | 0.10589 | -0.075 | -5.367
-15.5 | -0.541 | 0.11303 | -0.073 | -4.785
-15 | -0.514 | 0.1068 | -0.073 | -4.809
-14.5 | -0.487 | 0.09806 | -0.073 | -4.965
-14 | -0.46 | 0.0923 | -0.074 | -4.985
-13.5 | -0.433 | 0.08458 | -0.075 | -5.123
-13 | -0.407 | 0.07972 | -0.077 | -5.1
-12.5 | -0.379 | 0.08123 | -0.075 | -4.664
-12 | -0.351 | 0.0823 | -0.07 | -4.262
-11.5 | -0.324 | 0.07402 | -0.072 | -4.375
-11 | -0.297 | 0.06867 | -0.073 | -4.325
-10.5 | -0.27 | 0.06192 | -0.077 | -4.369
-10 | -0.244 | 0.05672 | -0.082 | -4.304
-9.5 | -0.218 | 0.05125 | -0.088 | -4.253
-9 | -0.188 | 0.06295 | -0.068 | -2.981
-8.5 | -0.16 | 0.05491 | -0.068 | -2.922
-8 | -0.133 | 0.05495 | -0.064 | -2.423
-7.5 | -0.106 | 0.04639 | -0.074 | -2.294
-7 | -0.079 | 0.04321 | -0.077 | -1.835
-6.5 | -0.053 | 0.03788 | -0.09 | -1.387
-6 | -0.025 | 0.04045 | -0.07 | -0.609
-5.5 | 0.003 | 0.03898 | -0.068 | 0.065
-5 | 0.051 | 0.03699 | -0.067 | 1.368
-4.5 | 0.105 | 0.03388 | -0.075 | 3.101
-4 | 0.2 | 0.00629 | -0.152 | 31.845
-3.5 | 0.27 | 0.00624 | -0.153 | 43.327
-3 | 0.34 | 0.00621 | -0.154 | 54.727
-2.5 | 0.409 | 0.0062 | -0.154 | 65.984
-2 | 0.479 | 0.00621 | -0.155 | 77.074
-1.5 | 0.548 | 0.00627 | -0.155 | 87.4
-1 | 0.617 | 0.00629 | -0.156 | 98.118
-0.5 | 0.685 | 0.00568 | -0.157 | 120.72
0 | 0.753 | 0.00578 | -0.157 | 130.243
0.5 | 0.82 | 0.00592 | -0.158 | 138.536
1 | 0.888 | 0.00612 | -0.158 | 145.093
1.5 | 0.955 | 0.00636 | -0.159 | 150.274
2 | 1.019 | 0.00667 | -0.159 | 152.739
2.5 | 1.085 | 0.00702 | -0.16 | 154.504
3 | 1.149 | 0.0074 | -0.16 | 155.268
3.5 | 1.21 | 0.00831 | -0.161 | 145.613
4 | 1.266 | 0.00956 | -0.162 | 132.489
4.5 | 1.31 | 0.01128 | -0.162 | 116.158
5 | 1.342 | 0.01283 | -0.162 | 104.61
5.5 | 1.351 | 0.01371 | -0.162 | 98.57
6 | 1.315 | 0.01469 | -0.162 | 89.505
6.5 | 1.099 | 0.01578 | -0.163 | 69.641
7 | 0.827 | 0.01686 | -0.163 | 49.033
7.5 | 0.857 | 0.01812 | -0.163 | 47.257
8 | 0.889 | 0.01823 | -0.163 | 48.746
8.5 | 0.919 | 0.01975 | -0.163 | 46.506
9 | 0.777 | 0.06559 | -0.078 | 11.849
9.5 | 0.98 | 0.0212 | -0.164 | 46.218
10 | 0.999 | 0.02421 | -0.162 | 41.269
10.5 | 0.856 | 0.07766 | -0.084 | 11.022
11 | 1.061 | 0.02544 | -0.163 | 41.702
11.5 | 0.916 | 0.07662 | -0.099 | 11.948
12 | 0.934 | 0.08946 | -0.088 | 10.441
12.5 | 0.961 | 0.09788 | -0.091 | 9.815
13 | 0.985 | 0.09569 | -0.089 | 10.29
13.5 | 1.013 | 0.10186 | -0.094 | 9.943
14 | 1.051 | 0.10011 | -0.108 | 10.501
14.5 | 1.063 | 0.10743 | -0.094 | 9.892
15 | 1.09 | 0.11199 | -0.097 | 9.731
15.5 | 1.122 | 0.11696 | -0.105 | 9.593
16 | 1.152 | 0.12291 | -0.109 | 9.37
16.5 | 1.166 | 0.12477 | -0.1 | 9.346
17 | 1.2 | 0.12795 | -0.109 | 9.378
17.5 | 1.242 | 0.12485 | -0.12 | 9.95
18 | 1.252 | 0.14466 | -0.111 | 8.656
18.5 | 1.271 | 0.14142 | -0.107 | 8.986
19 | 1.312 | 0.13927 | -0.118 | 9.42
19.5 | 1.362 | 0.13076 | -0.13 | 10.417
20 | 1.37 | 0.14981 | -0.123 | 9.147

## 88. Re 6M Mach 0.50 (2)
BIGFOIL.COM POLAR EXPORT
NACA63A709
NACA63A709 |  |  |  | Cl Max: | 1.4794 | at alpha= | 7.5 | deg
XFOIL ncrit=9 |  |  |  | L/D Max: | 195.431 | at alpha= | 2 | deg
Re: | 6000000 |  |  | Cd Min: | 0.25472 | at alpha= | -20 | deg
Mach: | 0.5 |  |  | Cl=0 at alpha= | -6.4041 | deg
|  |  |  | @ Cl=0.1, Cd= | 0.021573
|  |  |  | @ Cl=0.4, Cd= | 0.0049982
|  |  |  | @ Cl=0.6, Cd= | 0.0048312
alpha (deg) | Cl | Cd | Cm | Cl/Cd
-20 | -0.5866 | 0.25472 | -0.0004 | -2.3029
-19.5 | -0.5641 | 0.24642 | -0.0053 | -2.2892
-19 | -0.5419 | 0.2385 | -0.0101 | -2.2721
-18.5 | -0.5192 | 0.22996 | -0.0149 | -2.2578
-16.5 | -0.4139 | 0.19625 | -0.0397 | -2.109
-16 | -0.3919 | 0.18867 | -0.0441 | -2.0772
-15.5 | -0.3703 | 0.18139 | -0.0484 | -2.0415
-14.5 | -0.3322 | 0.16461 | -0.0564 | -2.0181
-14 | -0.3103 | 0.15813 | -0.0604 | -1.9623
-13.5 | -0.2915 | 0.15057 | -0.0641 | -1.936
-12 | -0.2361 | 0.12848 | -0.075 | -1.8376
-11.5 | -0.2182 | 0.12144 | -0.0784 | -1.7968
-11 | -0.2026 | 0.11394 | -0.082 | -1.7781
-10 | -0.1736 | 0.09881 | -0.0895 | -1.7569
-9.5 | -0.1564 | 0.09223 | -0.0932 | -1.6958
-9 | -0.1423 | 0.08485 | -0.0974 | -1.6771
-8.5 | -0.117 | 0.07972 | -0.1012 | -1.4676
-8 | -0.1017 | 0.07263 | -0.1058 | -1.4002
-7.5 | -0.0853 | 0.06557 | -0.1111 | -1.3009
-7 | -0.0676 | 0.05748 | -0.1196 | -1.1761
-6.5 | -0.012 | 0.04553 | -0.1446 | -0.26356
-6 | 0.0506 | 0.03449 | -0.1677 | 1.4671
-5.5 | 0.0898 | 0.02464 | -0.1772 | 3.6445
-5 | 0.1208 | 0.01532 | -0.1783 | 7.8851
-4.5 | 0.1512 | 0.00776 | -0.1745 | 19.4845
-4 | 0.2093 | 0.00656 | -0.1716 | 31.9055
-3.5 | 0.2667 | 0.00569 | -0.1687 | 46.8717
-3 | 0.3276 | 0.00531 | -0.1667 | 61.6949
-2.5 | 0.3878 | 0.00502 | -0.1648 | 77.251
-2 | 0.4494 | 0.00491 | -0.1634 | 91.5275
-1.5 | 0.5104 | 0.00489 | -0.162 | 104.3763
-1 | 0.5712 | 0.00486 | -0.1608 | 117.5309
-0.5 | 0.6313 | 0.0048 | -0.1595 | 131.5208
0 | 0.6879 | 0.00463 | -0.1577 | 148.5745
0.5 | 0.7425 | 0.0044 | -0.1555 | 168.75
1 | 0.7965 | 0.00434 | -0.153 | 183.5253
1.5 | 0.8513 | 0.00445 | -0.1506 | 191.3034
2 | 0.9068 | 0.00464 | -0.1482 | 195.431
2.5 | 0.9583 | 0.00494 | -0.1448 | 193.9879
3 | 1.002 | 0.00549 | -0.1399 | 182.5137
3.5 | 1.0289 | 0.0064 | -0.1314 | 160.7656
4 | 1.061 | 0.00757 | -0.1245 | 140.1585
4.5 | 1.1091 | 0.0087 | -0.1209 | 127.4828
5 | 1.1925 | 0.01003 | -0.1248 | 118.8933
6 | 1.38 | 0.01172 | -0.134 | 117.7474
6.5 | 1.4264 | 0.01283 | -0.1284 | 111.1769
7 | 1.4641 | 0.0145 | -0.1211 | 100.9724
7.5 | 1.4794 | 0.01751 | -0.1109 | 84.4889
8 | 1.4745 | 0.02213 | -0.0991 | 66.629
8.5 | 1.463 | 0.02844 | -0.0875 | 51.4416
9 | 1.4427 | 0.03608 | -0.0776 | 39.9861
9.5 | 1.4092 | 0.04483 | -0.0699 | 31.4343
10 | 1.3703 | 0.05478 | -0.0657 | 25.0146
10.5 | 1.3283 | 0.06647 | -0.0654 | 19.9835
11 | 1.2872 | 0.07975 | -0.0687 | 16.1404
11.5 | 1.2497 | 0.09443 | -0.0753 | 13.2341
12 | 1.2144 | 0.11068 | -0.0844 | 10.9722
12.5 | 1.1879 | 0.12756 | -0.0945 | 9.3125

## 89. Re 7M Mach 0.00 (1)
BIGFOIL.COM POLAR EXPORT
NACA63A709
NACA63A709 |  |  |  | Cl Max: | 1.357 | at alpha= | 7.5 | deg
JavaFoil+Calcfoil stall+Eppler ext transition |  |  |  | L/D Max: | 153.944 | at alpha= | 3 | deg
Re: | 7000000 |  |  | Cd Min: | 0.00529 | at alpha= | -1 | deg
Mach: | 0 |  |  | Cl=0 at alpha= | -5.5463 | deg
|  |  |  | @ Cl=0.1, Cd= | 0.0059767
|  |  |  | @ Cl=0.4, Cd= | 0.00591
|  |  |  | @ Cl=0.6, Cd= | 0.0053183
alpha (deg) | Cl | Cd | Cm | Cl/Cd
-17.5 | -0.222 | 0.13286 | -0.058 | -1.673
-17 | -0.233 | 0.12526 | -0.058 | -1.864
-16.5 | -0.245 | 0.11894 | -0.059 | -2.06
-16 | -0.257 | 0.1136 | -0.059 | -2.259
-15.5 | -0.268 | 0.10792 | -0.059 | -2.485
-15 | -0.279 | 0.10395 | -0.059 | -2.687
-14.5 | -0.29 | 0.09796 | -0.059 | -2.963
-14 | -0.3 | 0.09325 | -0.059 | -3.219
-13.5 | -0.309 | 0.08891 | -0.06 | -3.477
-13 | -0.316 | 0.0848 | -0.058 | -3.728
-12.5 | -0.32 | 0.08104 | -0.058 | -3.942
-12 | -0.318 | 0.07596 | -0.057 | -4.189
-11.5 | -0.315 | 0.07104 | -0.06 | -4.429
-11 | -0.307 | 0.06758 | -0.058 | -4.549
-10.5 | -0.297 | 0.06422 | -0.058 | -4.626
-10 | -0.283 | 0.06091 | -0.058 | -4.649
-9.5 | -0.266 | 0.0571 | -0.058 | -4.652
-9 | -0.244 | 0.05449 | -0.058 | -4.477
-8.5 | -0.219 | 0.05111 | -0.06 | -4.278
-8 | -0.19 | 0.04735 | -0.064 | -4.008
-7.5 | -0.157 | 0.04411 | -0.067 | -3.563
-7 | -0.122 | 0.03919 | -0.077 | -3.11
-6.5 | -0.101 | 0.00628 | -0.129 | -16.08
-6 | -0.049 | 0.00618 | -0.13 | -7.96
-5.5 | 0.005 | 0.00607 | -0.13 | 0.853
-5 | 0.062 | 0.00601 | -0.131 | 10.244
-4.5 | 0.119 | 0.00596 | -0.131 | 20.031
-4 | 0.178 | 0.00591 | -0.132 | 30.122
-3.5 | 0.237 | 0.00592 | -0.132 | 40.118
-3 | 0.297 | 0.00589 | -0.133 | 50.349
-2.5 | 0.356 | 0.00591 | -0.133 | 60.23
-2 | 0.415 | 0.00591 | -0.134 | 70.246
-1.5 | 0.475 | 0.00595 | -0.135 | 79.839
-1 | 0.535 | 0.00529 | -0.135 | 101.163
-0.5 | 0.593 | 0.00531 | -0.136 | 111.774
0 | 0.652 | 0.00538 | -0.136 | 121.128
0.5 | 0.71 | 0.00547 | -0.137 | 129.86
1 | 0.769 | 0.00562 | -0.137 | 136.725
1.5 | 0.827 | 0.00578 | -0.138 | 143.156
2 | 0.883 | 0.00602 | -0.138 | 146.858
2.5 | 0.941 | 0.00622 | -0.138 | 151.308
3 | 0.997 | 0.00648 | -0.139 | 153.944
3.5 | 1.053 | 0.00706 | -0.139 | 149.03
4 | 1.106 | 0.00767 | -0.14 | 144.185
4.5 | 1.157 | 0.00861 | -0.14 | 134.323
5 | 1.204 | 0.01021 | -0.141 | 117.94
5.5 | 1.248 | 0.01063 | -0.141 | 117.45
6 | 1.289 | 0.01113 | -0.142 | 115.737
6.5 | 1.323 | 0.01165 | -0.142 | 113.604
7 | 1.345 | 0.0122 | -0.143 | 110.239
7.5 | 1.357 | 0.01281 | -0.143 | 105.938
8 | 1.356 | 0.01215 | -0.143 | 111.549
8.5 | 1.346 | 0.01376 | -0.143 | 97.838
9 | 1.326 | 0.01449 | -0.143 | 91.466
9.5 | 1.296 | 0.01526 | -0.144 | 84.928
10 | 1.259 | 0.01584 | -0.144 | 79.437
10.5 | 1.213 | 0.01673 | -0.144 | 72.499
11 | 1.162 | 0.01773 | -0.144 | 65.545
11.5 | 1.106 | 0.01874 | -0.144 | 59.029
12 | 1.047 | 0.02006 | -0.143 | 52.199
12.5 | 0.983 | 0.02189 | -0.143 | 44.928

## 90. Re 7M Mach 0.00 (2)
BIGFOIL.COM POLAR EXPORT
NACA63A709
NACA63A709 |  |  |  | Cl Max: | 1.8586 | at alpha= | 16 | deg
XFOIL ncrit=9 |  |  |  | L/D Max: | 178.821 | at alpha= | 2 | deg
Re: | 7000000 |  |  | Cd Min: | 0.10459 | at alpha= | 20 | deg
Mach: | 0 |  |  | Cl=0 at alpha= | -5.7293 | deg
|  |  |  | @ Cl=0.1, Cd= | 0.0050818
|  |  |  | @ Cl=0.4, Cd= | 0.0045854
|  |  |  | @ Cl=0.6, Cd= | 0.0042949
alpha (deg) | Cl | Cd | Cm | Cl/Cd
-14 | -0.8316 | 0.02184 | -0.1465 | -38.0769
-13 | -0.7451 | 0.01475 | -0.1514 | -50.5153
-12.5 | -0.7047 | 0.01267 | -0.1505 | -55.6196
-12 | -0.6563 | 0.01179 | -0.1501 | -55.6658
-11.5 | -0.6075 | 0.01084 | -0.1497 | -56.0424
-11 | -0.5556 | 0.01035 | -0.1495 | -53.6812
-10.5 | -0.5036 | 0.00992 | -0.1493 | -50.7661
-10 | -0.4514 | 0.00951 | -0.149 | -47.4658
-9.5 | -0.3982 | 0.00912 | -0.1489 | -43.6623
-9 | -0.3497 | 0.00798 | -0.1481 | -43.8221
-8.5 | -0.2982 | 0.00732 | -0.1476 | -40.7377
-8 | -0.2457 | 0.0069 | -0.1472 | -35.6087
-7.5 | -0.1917 | 0.00666 | -0.1471 | -28.7838
-7 | -0.1371 | 0.00639 | -0.1471 | -21.4554
-6.5 | -0.0818 | 0.00625 | -0.1471 | -13.088
-6 | -0.0281 | 0.00603 | -0.1469 | -4.66
-5.5 | 0.0238 | 0.00544 | -0.1462 | 4.375
-5 | 0.0775 | 0.00517 | -0.1459 | 14.9903
-4.5 | 0.1311 | 0.00496 | -0.1455 | 26.4315
-4 | 0.1841 | 0.00483 | -0.145 | 38.1159
-3.5 | 0.237 | 0.00482 | -0.1445 | 49.1701
-3 | 0.2887 | 0.00468 | -0.1436 | 61.688
-2.5 | 0.3409 | 0.00462 | -0.1429 | 73.7879
-2 | 0.3939 | 0.00459 | -0.1424 | 85.817
-1.5 | 0.4464 | 0.00455 | -0.1418 | 98.1099
-1 | 0.4984 | 0.00451 | -0.141 | 110.51
0 | 0.5978 | 0.0043 | -0.1388 | 139.0233
0.5 | 0.6453 | 0.00419 | -0.1372 | 154.0095
1 | 0.6928 | 0.00411 | -0.1356 | 168.5645
1.5 | 0.7409 | 0.0042 | -0.1341 | 176.4048
2 | 0.7886 | 0.00441 | -0.1326 | 178.8209
2.5 | 0.8321 | 0.00481 | -0.1302 | 172.9938
3 | 0.8754 | 0.00525 | -0.1277 | 166.7429
3.5 | 0.9083 | 0.00624 | -0.1233 | 145.5609
4 | 0.9503 | 0.0068 | -0.1207 | 139.75
4.5 | 0.9893 | 0.00753 | -0.1176 | 131.3811
5 | 1.0324 | 0.00802 | -0.1153 | 128.7282
5.5 | 1.1693 | 0.00864 | -0.1353 | 135.3356
6 | 1.2374 | 0.00915 | -0.1388 | 135.235
6.5 | 1.2864 | 0.00959 | -0.1378 | 134.1397
7 | 1.3343 | 0.01009 | -0.1367 | 132.2398
7.5 | 1.3813 | 0.01061 | -0.1354 | 130.1885
8 | 1.4273 | 0.01116 | -0.134 | 127.8943
8.5 | 1.4721 | 0.01177 | -0.1323 | 125.0722
9 | 1.5156 | 0.01245 | -0.1305 | 121.7349
9.5 | 1.5556 | 0.01323 | -0.128 | 117.5813
10 | 1.5922 | 0.01387 | -0.1248 | 114.7945
10.5 | 1.6287 | 0.01453 | -0.1218 | 112.0922
11 | 1.6619 | 0.01537 | -0.1183 | 108.1262
11.5 | 1.6935 | 0.01633 | -0.1147 | 103.7048
12 | 1.7214 | 0.01756 | -0.1106 | 98.0296
12.5 | 1.7481 | 0.0189 | -0.1066 | 92.4921
13 | 1.7727 | 0.02042 | -0.1025 | 86.8119
13.5 | 1.7967 | 0.02201 | -0.0985 | 81.6311
14 | 1.8123 | 0.02425 | -0.0936 | 74.734
14.5 | 1.8305 | 0.02637 | -0.0895 | 69.416
15 | 1.8419 | 0.02911 | -0.0849 | 63.2738
15.5 | 1.853 | 0.03193 | -0.0807 | 58.0332
16 | 1.8586 | 0.03539 | -0.0765 | 52.5177
16.5 | 1.8533 | 0.04011 | -0.072 | 46.2054
17 | 1.8497 | 0.04507 | -0.0687 | 41.0406
17.5 | 1.8412 | 0.05099 | -0.066 | 36.109
18 | 1.824 | 0.05842 | -0.0642 | 31.2222
18.5 | 1.806 | 0.06658 | -0.0637 | 27.1253
19 | 1.7675 | 0.07831 | -0.0647 | 22.5706
19.5 | 1.7273 | 0.09133 | -0.0677 | 18.9127
20 | 1.6907 | 0.10459 | -0.072 | 16.165

## 91. Re 7M Mach 0.10 (1)
BIGFOIL.COM POLAR EXPORT
NACA63A709
NACA63A709 |  |  |  | Cl Max: | 1.357 | at alpha= | 7.5 | deg
JavaFoil+Calcfoil stall+Eppler ext transition |  |  |  | L/D Max: | 153.686 | at alpha= | 3 | deg
Re: | 7000000 |  |  | Cd Min: | 0.00529 | at alpha= | -1 | deg
Mach: | 0.1 |  |  | Cl=0 at alpha= | -5.5463 | deg
|  |  |  | @ Cl=0.1, Cd= | 0.0059838
|  |  |  | @ Cl=0.4, Cd= | 0.00592
|  |  |  | @ Cl=0.6, Cd= | 0.0053254
alpha (deg) | Cl | Cd | Cm | Cl/Cd
-17 | -0.196 | 0.12601 | -0.059 | -1.556
-16.5 | -0.209 | 0.1201 | -0.059 | -1.74
-16 | -0.222 | 0.11337 | -0.059 | -1.959
-15.5 | -0.236 | 0.10859 | -0.06 | -2.169
-15 | -0.249 | 0.10343 | -0.059 | -2.405
-14.5 | -0.262 | 0.09865 | -0.06 | -2.654
-14 | -0.274 | 0.09398 | -0.06 | -2.919
-13.5 | -0.286 | 0.08937 | -0.06 | -3.197
-13 | -0.296 | 0.08493 | -0.059 | -3.481
-12.5 | -0.302 | 0.08091 | -0.059 | -3.728
-12 | -0.303 | 0.07677 | -0.059 | -3.946
-11.5 | -0.302 | 0.07131 | -0.059 | -4.23
-11 | -0.297 | 0.06774 | -0.058 | -4.382
-10.5 | -0.289 | 0.06416 | -0.058 | -4.501
-10 | -0.277 | 0.06079 | -0.058 | -4.554
-9.5 | -0.261 | 0.05789 | -0.058 | -4.506
-9 | -0.241 | 0.05506 | -0.058 | -4.373
-8.5 | -0.217 | 0.05141 | -0.059 | -4.212
-8 | -0.189 | 0.04764 | -0.063 | -3.958
-7.5 | -0.156 | 0.04465 | -0.065 | -3.502
-7 | -0.121 | 0.04059 | -0.073 | -2.985
-6.5 | -0.101 | 0.00631 | -0.13 | -16
-6 | -0.049 | 0.00619 | -0.131 | -7.956
-5.5 | 0.005 | 0.00608 | -0.131 | 0.854
-5 | 0.062 | 0.00601 | -0.132 | 10.267
-4.5 | 0.12 | 0.00597 | -0.132 | 20.076
-4 | 0.179 | 0.00592 | -0.133 | 30.224
-3.5 | 0.239 | 0.00592 | -0.133 | 40.265
-3 | 0.298 | 0.0059 | -0.134 | 50.542
-2.5 | 0.358 | 0.00592 | -0.134 | 60.468
-2 | 0.418 | 0.00592 | -0.135 | 70.53
-1.5 | 0.477 | 0.00596 | -0.135 | 80.028
-1 | 0.537 | 0.00529 | -0.136 | 101.513
-0.5 | 0.596 | 0.00532 | -0.136 | 112.03
0 | 0.655 | 0.0054 | -0.137 | 121.434
0.5 | 0.714 | 0.00548 | -0.137 | 130.326
1 | 0.773 | 0.00563 | -0.138 | 137.181
1.5 | 0.831 | 0.00579 | -0.138 | 143.573
2 | 0.888 | 0.00603 | -0.139 | 147.275
2.5 | 0.946 | 0.00624 | -0.139 | 151.529
3 | 1.002 | 0.00652 | -0.14 | 153.686
3.5 | 1.058 | 0.00711 | -0.14 | 148.886
4 | 1.111 | 0.00772 | -0.141 | 143.972
4.5 | 1.162 | 0.00869 | -0.141 | 133.79
5 | 1.21 | 0.01026 | -0.142 | 117.858
5.5 | 1.254 | 0.01075 | -0.142 | 116.637
6 | 1.293 | 0.01125 | -0.142 | 114.984
6.5 | 1.327 | 0.01177 | -0.143 | 112.7
7 | 1.347 | 0.01234 | -0.143 | 109.121
7.5 | 1.357 | 0.01301 | -0.144 | 104.31
8 | 1.353 | 0.01229 | -0.144 | 110.046
8.5 | 1.339 | 0.01393 | -0.144 | 96.08
9 | 1.314 | 0.01468 | -0.144 | 89.51
9.5 | 1.279 | 0.01551 | -0.144 | 82.465
10 | 1.236 | 0.01611 | -0.144 | 76.687
10.5 | 1.183 | 0.01704 | -0.144 | 69.436
11 | 1.125 | 0.01811 | -0.144 | 62.13
11.5 | 1.063 | 0.01916 | -0.144 | 55.471
12 | 0.996 | 0.02064 | -0.144 | 48.248
12.5 | 0.924 | 0.02301 | -0.143 | 40.154

## 92. Re 7M Mach 0.10 (2)
BIGFOIL.COM POLAR EXPORT
NACA63A709
NACA63A709 |  |  |  | Cl Max: | 1.8363 | at alpha= | 15.5 | deg
XFOIL ncrit=9 |  |  |  | L/D Max: | 179.728 | at alpha= | 2 | deg
Re: | 7000000 |  |  | Cd Min: | 0.12779 | at alpha= | 20 | deg
Mach: | 0.1 |  |  | Cl=0 at alpha= | -5.7247 | deg
|  |  |  | @ Cl=0.1, Cd= | 0.0051079
|  |  |  | @ Cl=0.4, Cd= | 0.004592
|  |  |  | @ Cl=0.6, Cd= | 0.0043471
alpha (deg) | Cl | Cd | Cm | Cl/Cd
-13 | -0.7309 | 0.02829 | -0.1414 | -25.836
-12.5 | -0.6216 | 0.05679 | -0.0999 | -10.9456
-12 | -0.5571 | 0.06091 | -0.0953 | -9.1463
-11.5 | -0.4635 | 0.07062 | -0.0861 | -6.5633
-11 | -0.4182 | 0.07081 | -0.0861 | -5.9059
-10.5 | -0.3065 | 0.08584 | -0.0764 | -3.5706
-10 | -0.2848 | 0.08136 | -0.0796 | -3.5005
-9 | -0.352 | 0.0084 | -0.1499 | -41.9048
-8.5 | -0.3011 | 0.00753 | -0.1491 | -39.9867
-8 | -0.2483 | 0.00703 | -0.1486 | -35.3201
-7.5 | -0.194 | 0.00674 | -0.1483 | -28.7834
-7 | -0.139 | 0.00644 | -0.1482 | -21.5839
-6.5 | -0.0833 | 0.00628 | -0.1481 | -13.2643
-6 | -0.0288 | 0.0061 | -0.1479 | -4.7213
-5.5 | 0.0235 | 0.00548 | -0.1472 | 4.2883
-5 | 0.0774 | 0.0052 | -0.1468 | 14.8846
-4.5 | 0.1314 | 0.00498 | -0.1463 | 26.3855
-4 | 0.1846 | 0.00484 | -0.1458 | 38.1405
-3.5 | 0.2379 | 0.00482 | -0.1452 | 49.3568
-3 | 0.2899 | 0.00469 | -0.1443 | 61.8124
-2.5 | 0.3425 | 0.00463 | -0.1436 | 73.9741
-1.5 | 0.4485 | 0.00456 | -0.1424 | 98.3553
-1 | 0.5009 | 0.00452 | -0.1417 | 110.8186
-0.5 | 0.5521 | 0.00446 | -0.1408 | 123.7892
1 | 0.6964 | 0.00412 | -0.1362 | 169.0291
1.5 | 0.7447 | 0.00421 | -0.1347 | 176.8884
2 | 0.7926 | 0.00441 | -0.1331 | 179.7279
2.5 | 0.8364 | 0.00481 | -0.1307 | 173.8877
3 | 0.8798 | 0.00525 | -0.1282 | 167.581
3.5 | 0.9124 | 0.00626 | -0.1236 | 145.7508
4 | 0.9545 | 0.00683 | -0.121 | 139.7511
4.5 | 0.9935 | 0.00756 | -0.1177 | 131.4153
5.5 | 1.1745 | 0.00869 | -0.1354 | 135.1554
6 | 1.2436 | 0.00921 | -0.139 | 135.0271
6.5 | 1.293 | 0.00965 | -0.138 | 133.9896
7 | 1.3411 | 0.01017 | -0.1367 | 131.8682
7.5 | 1.3879 | 0.01073 | -0.1353 | 129.3476
8 | 1.4344 | 0.01128 | -0.1337 | 127.1631
8.5 | 1.4792 | 0.01191 | -0.1319 | 124.1982
9 | 1.5226 | 0.01265 | -0.1299 | 120.3636
9.5 | 1.5605 | 0.01338 | -0.1267 | 116.6293
10 | 1.5973 | 0.01407 | -0.1234 | 113.5252
10.5 | 1.6327 | 0.01482 | -0.12 | 110.1687
11 | 1.6654 | 0.01576 | -0.1163 | 105.6726
11.5 | 1.6967 | 0.01682 | -0.1125 | 100.874
12 | 1.7238 | 0.01818 | -0.1082 | 94.8185
12.5 | 1.7494 | 0.01967 | -0.1039 | 88.9375
13 | 1.7723 | 0.02139 | -0.0994 | 82.8565
13.5 | 1.7948 | 0.02319 | -0.0952 | 77.3954
14 | 1.8076 | 0.02578 | -0.09 | 70.1164
14.5 | 1.8227 | 0.02826 | -0.0855 | 64.4975
15 | 1.8293 | 0.03154 | -0.0805 | 57.9994
15.5 | 1.8363 | 0.03495 | -0.0762 | 52.5408
16 | 1.8345 | 0.03935 | -0.0718 | 46.6201
16.5 | 1.8211 | 0.04534 | -0.0676 | 40.1654
17 | 1.8079 | 0.05192 | -0.0648 | 34.8209
17.5 | 1.7881 | 0.05985 | -0.0631 | 29.8764
18 | 1.7597 | 0.06969 | -0.0629 | 25.2504
18.5 | 1.73 | 0.08049 | -0.0643 | 21.4934
19 | 1.678 | 0.09587 | -0.0685 | 17.5029
19.5 | 1.6274 | 0.11224 | -0.0749 | 14.4993
20 | 1.5875 | 0.12779 | -0.0822 | 12.4227

## 93. Re 7M Mach 0.25 (1)
BIGFOIL.COM POLAR EXPORT
NACA63A709
NACA63A709 |  |  |  | Cl Max: | 1.352 | at alpha= | 7 | deg
JavaFoil+Calcfoil stall+Eppler ext transition |  |  |  | L/D Max: | 154.47 | at alpha= | 3 | deg
Re: | 7000000 |  |  | Cd Min: | 0.00535 | at alpha= | -1 | deg
Mach: | 0.25 |  |  | Cl=0 at alpha= | -5.5454 | deg
|  |  |  | @ Cl=0.1, Cd= | 0.0060386
|  |  |  | @ Cl=0.4, Cd= | 0.005956
|  |  |  | @ Cl=0.6, Cd= | 0.0798
alpha (deg) | Cl | Cd | Cm | Cl/Cd
-15 | -0.054 | 0.10506 | -0.062 | -0.515
-14.5 | -0.051 | 0.09868 | -0.062 | -0.52
-14 | -0.048 | 0.0941 | -0.063 | -0.515
-13.5 | -0.046 | 0.0891 | -0.063 | -0.512
-13 | -0.064 | 0.087 | -0.061 | -0.733
-12.5 | -0.126 | 0.08042 | -0.063 | -1.57
-12 | -0.158 | 0.07624 | -0.063 | -2.076
-11.5 | -0.183 | 0.07229 | -0.062 | -2.532
-11 | -0.202 | 0.06858 | -0.062 | -2.942
-10.5 | -0.215 | 0.06436 | -0.063 | -3.334
-10 | -0.221 | 0.06131 | -0.062 | -3.601
-9.5 | -0.22 | 0.05836 | -0.06 | -3.773
-9 | -0.213 | 0.05576 | -0.06 | -3.816
-8.5 | -0.199 | 0.05227 | -0.06 | -3.798
-8 | -0.178 | 0.04919 | -0.061 | -3.612
-7.5 | -0.151 | 0.04591 | -0.063 | -3.284
-7 | -0.118 | 0.04291 | -0.066 | -2.759
-6.5 | -0.082 | 0.03611 | -0.083 | -2.283
-6 | -0.05 | 0.00629 | -0.134 | -7.878
-5.5 | 0.005 | 0.00618 | -0.135 | 0.851
-5 | 0.063 | 0.00607 | -0.135 | 10.356
-4.5 | 0.122 | 0.00602 | -0.136 | 20.342
-4 | 0.183 | 0.00598 | -0.136 | 30.68
-3.5 | 0.245 | 0.00598 | -0.137 | 40.943
-3 | 0.306 | 0.00594 | -0.137 | 51.48
-2.5 | 0.367 | 0.00594 | -0.138 | 61.843
-2 | 0.429 | 0.00597 | -0.138 | 71.89
-1.5 | 0.49 | 0.00601 | -0.139 | 81.568
-1 | 0.552 | 0.00535 | -0.139 | 103.226
-0.5 | 0.613 | 0.00539 | -0.14 | 113.713
0 | 0.673 | 0.00546 | -0.141 | 123.297
0.5 | 0.734 | 0.00557 | -0.141 | 131.742
1 | 0.794 | 0.00571 | -0.142 | 138.981
1.5 | 0.854 | 0.0059 | -0.142 | 144.897
2 | 0.912 | 0.00614 | -0.143 | 148.639
2.5 | 0.972 | 0.00637 | -0.143 | 152.619
3 | 1.03 | 0.00667 | -0.144 | 154.47
3.5 | 1.086 | 0.00736 | -0.144 | 147.506
4 | 1.141 | 0.00801 | -0.145 | 142.33
4.5 | 1.192 | 0.00925 | -0.145 | 128.85
5 | 1.239 | 0.01065 | -0.145 | 116.25
5.5 | 1.281 | 0.01122 | -0.146 | 114.116
6 | 1.317 | 0.01178 | -0.146 | 111.827
6.5 | 1.346 | 0.01239 | -0.147 | 108.57
7 | 1.352 | 0.01175 | -0.147 | 115.056
7.5 | 1.344 | 0.01165 | -0.147 | 115.423
8 | 1.318 | 0.01407 | -0.147 | 93.667
8.5 | 1.274 | 0.01488 | -0.148 | 85.659
9 | 1.211 | 0.01598 | -0.148 | 75.794
9.5 | 1.13 | 0.01695 | -0.148 | 66.693
10 | 1.034 | 0.01792 | -0.148 | 57.699
10.5 | 0.923 | 0.01894 | -0.147 | 48.703
11 | 0.795 | 0.02126 | -0.146 | 37.398
11.5 | 0.563 | 0.0725 | -0.09 | 7.77
12 | 0.449 | 0.0798 | -0.083 | 5.632

## 94. Re 7M Mach 0.25 (2)
BIGFOIL.COM POLAR EXPORT
NACA63A709
NACA63A709 |  |  |  | Cl Max: | 1.7026 | at alpha= | 12.5 | deg
XFOIL ncrit=9 |  |  |  | L/D Max: | 183.446 | at alpha= | 2 | deg
Re: | 7000000 |  |  | Cd Min: | 0.13939 | at alpha= | 17.5 | deg
Mach: | 0.25 |  |  | Cl=0 at alpha= | -5.6986 | deg
|  |  |  | @ Cl=0.1, Cd= | 0.0052849
|  |  |  | @ Cl=0.4, Cd= | 0.004643
|  |  |  | @ Cl=0.6, Cd= | 0.0044123
alpha (deg) | Cl | Cd | Cm | Cl/Cd
-9 | -0.3601 | 0.01183 | -0.1602 | -30.4396
-8.5 | -0.306 | 0.0107 | -0.159 | -28.5981
-8 | -0.2603 | 0.00841 | -0.1569 | -30.9512
-7.5 | -0.2043 | 0.0077 | -0.1558 | -26.5325
-7 | -0.1475 | 0.00711 | -0.1549 | -20.7454
-6.5 | -0.0909 | 0.00661 | -0.1541 | -13.7519
-6 | -0.0343 | 0.00631 | -0.1533 | -5.4358
-5.5 | 0.0226 | 0.00587 | -0.1527 | 3.8501
-5 | 0.0771 | 0.0054 | -0.1517 | 14.2778
-4.5 | 0.1328 | 0.00512 | -0.151 | 25.9375
-4 | 0.1876 | 0.00493 | -0.15 | 38.0527
-3.5 | 0.2428 | 0.00486 | -0.1493 | 49.9588
-3 | 0.2967 | 0.00476 | -0.1483 | 62.3319
-2.5 | 0.3511 | 0.00467 | -0.1475 | 75.182
-2 | 0.4055 | 0.00464 | -0.1468 | 87.3922
-1.5 | 0.4604 | 0.00461 | -0.1461 | 99.8698
-1 | 0.5146 | 0.00456 | -0.1454 | 112.8509
-0.5 | 0.5673 | 0.00451 | -0.1444 | 125.7871
0 | 0.6175 | 0.00436 | -0.1429 | 141.6284
0.5 | 0.6666 | 0.00423 | -0.1413 | 157.5887
1 | 0.7156 | 0.00415 | -0.1395 | 172.4337
1.5 | 0.7654 | 0.00423 | -0.1379 | 180.9456
2 | 0.8145 | 0.00444 | -0.1362 | 183.4459
2.5 | 0.8601 | 0.0048 | -0.1337 | 179.1875
3 | 0.9038 | 0.00529 | -0.1308 | 170.8507
3.5 | 0.9349 | 0.00635 | -0.1255 | 147.2283
4.5 | 1.016 | 0.00772 | -0.1186 | 131.6062
5 | 1.0598 | 0.00828 | -0.1157 | 127.9952
6 | 1.2773 | 0.00956 | -0.1399 | 133.6088
6.5 | 1.3279 | 0.01006 | -0.1384 | 131.998
7 | 1.3763 | 0.01068 | -0.1363 | 128.867
7.5 | 1.4249 | 0.0113 | -0.1343 | 126.0973
8 | 1.471 | 0.012 | -0.1317 | 122.5833
8.5 | 1.5094 | 0.01279 | -0.1275 | 118.0141
9 | 1.546 | 0.01372 | -0.1231 | 112.6822
9.5 | 1.5836 | 0.0146 | -0.1191 | 108.4658
10 | 1.6157 | 0.01585 | -0.1142 | 101.9369
10.5 | 1.6446 | 0.01737 | -0.1089 | 94.6805
11 | 1.6685 | 0.01928 | -0.1032 | 86.5405
11.5 | 1.6884 | 0.02157 | -0.0972 | 78.2754
12 | 1.6989 | 0.02466 | -0.0904 | 68.8929
12.5 | 1.7026 | 0.02847 | -0.0834 | 59.8033
13 | 1.6996 | 0.03301 | -0.0767 | 51.4874
13.5 | 1.6915 | 0.03825 | -0.0706 | 44.2222
14 | 1.6594 | 0.04629 | -0.0646 | 35.8479
14.5 | 1.6365 | 0.05431 | -0.0614 | 30.1326
15 | 1.5993 | 0.06499 | -0.0602 | 24.6084
15.5 | 1.5645 | 0.07666 | -0.0617 | 20.4083
16 | 1.535 | 0.08877 | -0.065 | 17.2919
16.5 | 1.4833 | 0.1058 | -0.0722 | 14.0198
17 | 1.443 | 0.12255 | -0.0808 | 11.7748
17.5 | 1.4082 | 0.13939 | -0.0901 | 10.1026

## 95. Re 7M Mach 0.50 (1)
BIGFOIL.COM POLAR EXPORT
NACA63A709
NACA63A709 |  |  |  | Cl Max: | 1.385 | at alpha= | 19.5 | deg
JavaFoil+Calcfoil stall+Eppler ext transition |  |  |  | L/D Max: | 155.032 | at alpha= | 2.5 | deg
Re: | 7000000 |  |  | Cd Min: | 0.00566 | at alpha= | -0.5 | deg
Mach: | 0.5 |  |  | Cl=0 at alpha= | -5.5536 | deg
|  |  |  | @ Cl=0.1, Cd= | 0.01785
|  |  |  | @ Cl=0.4, Cd= | 0.0061513
|  |  |  | @ Cl=0.6, Cd= | 0.0062577
alpha (deg) | Cl | Cd | Cm | Cl/Cd
-20 | -0.783 | 0.15327 | -0.075 | -5.106
-19.5 | -0.756 | 0.14836 | -0.075 | -5.097
-19 | -0.73 | 0.14725 | -0.076 | -4.958
-18.5 | -0.703 | 0.13864 | -0.076 | -5.072
-18 | -0.675 | 0.13467 | -0.074 | -5.015
-17.5 | -0.649 | 0.12617 | -0.074 | -5.142
-17 | -0.622 | 0.11854 | -0.075 | -5.25
-16.5 | -0.596 | 0.11153 | -0.076 | -5.342
-16 | -0.569 | 0.10432 | -0.076 | -5.456
-15.5 | -0.541 | 0.11294 | -0.074 | -4.79
-15 | -0.514 | 0.10533 | -0.073 | -4.879
-14.5 | -0.487 | 0.09658 | -0.074 | -5.045
-14 | -0.46 | 0.09072 | -0.075 | -5.075
-13.5 | -0.434 | 0.08359 | -0.078 | -5.194
-13 | -0.408 | 0.07762 | -0.08 | -5.251
-12.5 | -0.379 | 0.07969 | -0.075 | -4.755
-12 | -0.351 | 0.08116 | -0.071 | -4.323
-11.5 | -0.324 | 0.07338 | -0.072 | -4.415
-11 | -0.297 | 0.0675 | -0.074 | -4.403
-10.5 | -0.271 | 0.06107 | -0.08 | -4.438
-10 | -0.245 | 0.05534 | -0.085 | -4.424
-9.5 | -0.22 | 0.04853 | -0.094 | -4.525
-9 | -0.188 | 0.05835 | -0.069 | -3.217
-8.5 | -0.16 | 0.0543 | -0.068 | -2.956
-8 | -0.133 | 0.05398 | -0.064 | -2.466
-7.5 | -0.107 | 0.04564 | -0.076 | -2.334
-7 | -0.079 | 0.04266 | -0.079 | -1.861
-6.5 | -0.057 | 0.02054 | -0.124 | -2.755
-6 | -0.025 | 0.04027 | -0.071 | -0.612
-5.5 | 0.003 | 0.03878 | -0.069 | 0.066
-5 | 0.051 | 0.03683 | -0.068 | 1.375
-4.5 | 0.13 | 0.00623 | -0.152 | 20.917
-4 | 0.2 | 0.00624 | -0.152 | 32.091
-3.5 | 0.27 | 0.00619 | -0.153 | 43.633
-3 | 0.34 | 0.00616 | -0.154 | 55.157
-2.5 | 0.409 | 0.00615 | -0.154 | 66.515
-2 | 0.479 | 0.00617 | -0.155 | 77.556
-1.5 | 0.548 | 0.00622 | -0.155 | 88.076
-1 | 0.617 | 0.00627 | -0.156 | 98.477
-0.5 | 0.685 | 0.00566 | -0.157 | 120.951
0 | 0.753 | 0.00579 | -0.157 | 130.097
0.5 | 0.82 | 0.0059 | -0.158 | 139.004
1 | 0.888 | 0.00613 | -0.158 | 144.847
1.5 | 0.955 | 0.00639 | -0.159 | 149.504
2 | 1.019 | 0.00671 | -0.159 | 151.899
2.5 | 1.085 | 0.007 | -0.16 | 155.032
3 | 1.149 | 0.00746 | -0.16 | 154.046
3.5 | 1.21 | 0.00851 | -0.161 | 142.152
4 | 1.266 | 0.00982 | -0.162 | 128.958
4.5 | 1.313 | 0.01213 | -0.162 | 108.277
5 | 1.343 | 0.01169 | -0.162 | 114.883
5.5 | 1.352 | 0.01337 | -0.162 | 101.178
6 | 1.316 | 0.01432 | -0.163 | 91.894
6.5 | 1.1 | 0.01546 | -0.163 | 71.151
7 | 0.827 | 0.01647 | -0.163 | 50.232
7.5 | 0.857 | 0.01776 | -0.163 | 48.268
8 | 0.89 | 0.01777 | -0.163 | 50.068
8.5 | 0.919 | 0.01919 | -0.164 | 47.907
9 | 0.778 | 0.06394 | -0.08 | 12.16
9.5 | 0.98 | 0.02065 | -0.164 | 47.469
10 | 1.003 | 0.02342 | -0.163 | 42.845
10.5 | 0.857 | 0.07585 | -0.086 | 11.296
11 | 1.064 | 0.02446 | -0.164 | 43.495
11.5 | 1.085 | 0.02767 | -0.163 | 39.214
12 | 0.936 | 0.08776 | -0.091 | 10.664
12.5 | 0.961 | 0.09607 | -0.091 | 10.001
13 | 0.987 | 0.09177 | -0.092 | 10.751
13.5 | 1.015 | 0.09775 | -0.097 | 10.386
14 | 1.061 | 0.09421 | -0.115 | 11.259
14.5 | 1.063 | 0.1071 | -0.094 | 9.924
15 | 1.092 | 0.10975 | -0.1 | 9.95
15.5 | 1.131 | 0.11148 | -0.112 | 10.141
16 | 1.155 | 0.12009 | -0.112 | 9.618
16.5 | 1.168 | 0.1225 | -0.102 | 9.531
17 | 1.209 | 0.1215 | -0.115 | 9.95
17.5 | 1.26 | 0.114 | -0.128 | 11.049
18 | 1.254 | 0.14183 | -0.113 | 8.844
18.5 | 1.274 | 0.13792 | -0.11 | 9.239
19 | 1.333 | 0.12505 | -0.128 | 10.657
19.5 | 1.385 | 0.11532 | -0.137 | 12.011
20 | 1.378 | 0.14304 | -0.127 | 9.632

## 96. Re 7M Mach 0.50 (2)
BIGFOIL.COM POLAR EXPORT
NACA63A709
NACA63A709 |  |  |  | Cl Max: | 1.489 | at alpha= | 7.5 | deg
XFOIL ncrit=9 |  |  |  | L/D Max: | 195.788 | at alpha= | 2 | deg
Re: | 7000000 |  |  | Cd Min: | 0.17347 | at alpha= | -15 | deg
Mach: | 0.5 |  |  | Cl=0 at alpha= | -6.5111 | deg
|  |  |  | @ Cl=0.1, Cd= | 0.019484
|  |  |  | @ Cl=0.4, Cd= | 0.0048975
|  |  |  | @ Cl=0.6, Cd= | 0.0047509
alpha (deg) | Cl | Cd | Cm | Cl/Cd
-15 | -0.3523 | 0.17347 | -0.0518 | -2.0309
-14 | -0.3132 | 0.15783 | -0.0597 | -1.9844
-13.5 | -0.2942 | 0.15043 | -0.0635 | -1.9557
-13 | -0.2717 | 0.14373 | -0.0671 | -1.8903
-12.5 | -0.2534 | 0.13645 | -0.0707 | -1.8571
-12 | -0.2383 | 0.12876 | -0.0743 | -1.8507
-11.5 | -0.2209 | 0.12151 | -0.0779 | -1.818
-11 | -0.2046 | 0.11411 | -0.0815 | -1.793
-10.5 | -0.1882 | 0.10709 | -0.0849 | -1.7574
-10 | -0.1756 | 0.09908 | -0.0886 | -1.7723
-9.5 | -0.1601 | 0.09206 | -0.0925 | -1.7391
-9 | -0.1443 | 0.08492 | -0.0968 | -1.6992
-8.5 | -0.1217 | 0.07966 | -0.1002 | -1.5277
-8 | -0.1059 | 0.07274 | -0.1047 | -1.4559
-7.5 | -0.0892 | 0.0657 | -0.1101 | -1.3577
-6 | 0.0461 | 0.03299 | -0.1692 | 1.3974
-5.5 | 0.0872 | 0.02356 | -0.1778 | 3.7012
-5 | 0.1171 | 0.01404 | -0.1785 | 8.3405
-4.5 | 0.146 | 0.00705 | -0.1738 | 20.7092
-4 | 0.2056 | 0.00615 | -0.171 | 33.4309
-3.5 | 0.2642 | 0.00544 | -0.1683 | 48.5662
-3 | 0.3261 | 0.00511 | -0.1664 | 63.816
-2.5 | 0.3875 | 0.00492 | -0.1647 | 78.7602
-2 | 0.4487 | 0.00481 | -0.1632 | 93.2848
-1.5 | 0.5104 | 0.00478 | -0.162 | 106.7782
-1 | 0.5711 | 0.00477 | -0.1608 | 119.7275
-0.5 | 0.6316 | 0.00473 | -0.1596 | 133.5307
0 | 0.6891 | 0.00461 | -0.1579 | 149.4794
0.5 | 0.7439 | 0.00442 | -0.1557 | 168.3032
1 | 0.7972 | 0.00431 | -0.1531 | 184.9652
1.5 | 0.8518 | 0.00442 | -0.1507 | 192.7149
2 | 0.9065 | 0.00463 | -0.1481 | 195.7883
2.5 | 0.9578 | 0.00493 | -0.1448 | 194.2799
3 | 0.9995 | 0.00553 | -0.1394 | 180.7414
3.5 | 1.0235 | 0.00652 | -0.1304 | 156.9785
4 | 1.0594 | 0.00758 | -0.1242 | 139.7625
4.5 | 1.1086 | 0.00862 | -0.1207 | 128.6079
5 | 1.1814 | 0.00975 | -0.1221 | 121.1692
5.5 | 1.3018 | 0.0106 | -0.1327 | 122.8113
6.5 | 1.437 | 0.01244 | -0.13 | 115.5145
7 | 1.4737 | 0.01413 | -0.1225 | 104.2958
7.5 | 1.489 | 0.0171 | -0.1121 | 87.076
8 | 1.482 | 0.02181 | -0.0998 | 67.9505
8.5 | 1.4707 | 0.02815 | -0.0881 | 52.2451
9 | 1.45 | 0.03575 | -0.0781 | 40.5594
9.5 | 1.4162 | 0.04441 | -0.0703 | 31.8892
10 | 1.3772 | 0.05425 | -0.066 | 25.3862
10.5 | 1.3353 | 0.06584 | -0.0654 | 20.281
11 | 1.2942 | 0.07902 | -0.0687 | 16.3781
11.5 | 1.2568 | 0.09358 | -0.0751 | 13.4302
12 | 1.2218 | 0.10962 | -0.084 | 11.1458
12.5 | 1.1953 | 0.12632 | -0.094 | 9.4625

## 97. Re 8M Mach 0.00 (1)
BIGFOIL.COM POLAR EXPORT
NACA63A709
NACA63A709 |  |  |  | Cl Max: | 1.357 | at alpha= | 7.5 | deg
JavaFoil+Calcfoil stall+Eppler ext transition |  |  |  | L/D Max: | 150.941 | at alpha= | 3 | deg
Re: | 8000000 |  |  | Cd Min: | 0.00532 | at alpha= | -0.5 | deg
Mach: | 0 |  |  | Cl=0 at alpha= | -5.5463 | deg
|  |  |  | @ Cl=0.1, Cd= | 0.0059367
|  |  |  | @ Cl=0.4, Cd= | 0.0059024
|  |  |  | @ Cl=0.6, Cd= | 0.0053283
alpha (deg) | Cl | Cd | Cm | Cl/Cd
-17.5 | -0.222 | 0.13164 | -0.058 | -1.689
-17 | -0.233 | 0.12385 | -0.059 | -1.885
-16.5 | -0.245 | 0.11878 | -0.059 | -2.063
-16 | -0.257 | 0.1122 | -0.06 | -2.287
-15.5 | -0.268 | 0.10745 | -0.06 | -2.496
-15 | -0.279 | 0.10251 | -0.059 | -2.726
-14.5 | -0.29 | 0.09747 | -0.06 | -2.978
-14 | -0.3 | 0.09291 | -0.06 | -3.232
-13.5 | -0.309 | 0.08752 | -0.06 | -3.533
-13 | -0.316 | 0.08419 | -0.059 | -3.757
-12.5 | -0.32 | 0.08055 | -0.059 | -3.968
-12 | -0.318 | 0.0762 | -0.059 | -4.178
-11.5 | -0.315 | 0.0702 | -0.061 | -4.484
-11 | -0.308 | 0.06712 | -0.059 | -4.583
-10.5 | -0.297 | 0.06373 | -0.059 | -4.663
-10 | -0.283 | 0.06084 | -0.058 | -4.655
-9.5 | -0.266 | 0.05701 | -0.06 | -4.662
-9 | -0.244 | 0.05438 | -0.059 | -4.487
-8.5 | -0.219 | 0.05081 | -0.061 | -4.307
-8 | -0.19 | 0.04728 | -0.064 | -4.013
-7.5 | -0.157 | 0.04357 | -0.069 | -3.612
-7 | -0.15 | 0.0063 | -0.129 | -23.744
-6.5 | -0.101 | 0.00624 | -0.129 | -16.179
-6 | -0.049 | 0.00613 | -0.13 | -8.013
-5.5 | 0.005 | 0.00602 | -0.13 | 0.859
-5 | 0.062 | 0.00597 | -0.131 | 10.3
-4.5 | 0.119 | 0.00592 | -0.131 | 20.154
-4 | 0.178 | 0.00588 | -0.132 | 30.324
-3.5 | 0.237 | 0.00588 | -0.132 | 40.364
-3 | 0.297 | 0.00586 | -0.133 | 50.664
-2.5 | 0.356 | 0.00588 | -0.134 | 60.542
-2 | 0.415 | 0.00591 | -0.134 | 70.348
-1.5 | 0.475 | 0.00592 | -0.135 | 80.159
-1 | 0.535 | 0.00536 | -0.135 | 99.671
-0.5 | 0.593 | 0.00532 | -0.136 | 111.431
0 | 0.652 | 0.00539 | -0.136 | 120.849
0.5 | 0.71 | 0.00549 | -0.137 | 129.421
1 | 0.769 | 0.00563 | -0.137 | 136.454
1.5 | 0.827 | 0.00583 | -0.138 | 141.879
2 | 0.883 | 0.00603 | -0.138 | 146.469
2.5 | 0.941 | 0.00624 | -0.138 | 150.85
3 | 0.997 | 0.00661 | -0.139 | 150.941
3.5 | 1.053 | 0.00721 | -0.139 | 145.999
4 | 1.106 | 0.00784 | -0.14 | 141.083
4.5 | 1.157 | 0.00877 | -0.14 | 131.859
5 | 1.204 | 0.01001 | -0.141 | 120.36
5.5 | 1.248 | 0.01045 | -0.141 | 119.513
6 | 1.289 | 0.01093 | -0.142 | 117.848
6.5 | 1.323 | 0.01139 | -0.142 | 116.193
7 | 1.345 | 0.01191 | -0.143 | 112.847
7.5 | 1.357 | 0.01249 | -0.143 | 108.61
8 | 1.357 | 0.01186 | -0.143 | 114.364
8.5 | 1.347 | 0.01174 | -0.143 | 114.773
9 | 1.327 | 0.01416 | -0.144 | 93.668
9.5 | 1.297 | 0.01492 | -0.144 | 86.951
10 | 1.26 | 0.01549 | -0.144 | 81.334
10.5 | 1.214 | 0.0166 | -0.144 | 73.104
11 | 1.163 | 0.01728 | -0.144 | 67.312
11.5 | 1.108 | 0.01826 | -0.144 | 60.676
12 | 1.05 | 0.01937 | -0.144 | 54.176
12.5 | 0.987 | 0.02094 | -0.143 | 47.142

## 98. Re 8M Mach 0.00 (2)
BIGFOIL.COM POLAR EXPORT
NACA63A709
NACA63A709 |  |  |  | Cl Max: | 1.8581 | at alpha= | 16 | deg
XFOIL ncrit=9 |  |  |  | L/D Max: | 176.502 | at alpha= | 2 | deg
Re: | 8000000 |  |  | Cd Min: | 0.10109 | at alpha= | 20 | deg
Mach: | 0 |  |  | Cl=0 at alpha= | -5.7272 | deg
|  |  |  | @ Cl=0.1, Cd= | 0.0049428
|  |  |  | @ Cl=0.4, Cd= | 0.0045261
|  |  |  | @ Cl=0.6, Cd= | 0.0043343
alpha (deg) | Cl | Cd | Cm | Cl/Cd
-15 | -0.9658 | 0.02538 | -0.1343 | -38.0536
-14.5 | -0.9148 | 0.02292 | -0.1383 | -39.9127
-14 | -0.8371 | 0.01846 | -0.1501 | -45.3467
-13.5 | -0.7883 | 0.01677 | -0.1513 | -47.0066
-13 | -0.7467 | 0.01456 | -0.1513 | -51.2843
-12.5 | -0.7086 | 0.01206 | -0.1502 | -58.7562
-12 | -0.6599 | 0.01114 | -0.1498 | -59.237
-11.5 | -0.6103 | 0.01032 | -0.1494 | -59.1376
-11 | -0.5592 | 0.00979 | -0.1491 | -57.1195
-10.5 | -0.5071 | 0.00936 | -0.1489 | -54.1774
-10 | -0.4543 | 0.00892 | -0.1487 | -50.9305
-9 | -0.3493 | 0.0079 | -0.1482 | -44.2152
-8.5 | -0.2993 | 0.00712 | -0.1475 | -42.0365
-8 | -0.2471 | 0.00663 | -0.147 | -37.27
-7.5 | -0.1926 | 0.00635 | -0.147 | -30.3307
-7 | -0.138 | 0.0061 | -0.1469 | -22.623
-6.5 | -0.0834 | 0.00598 | -0.1468 | -13.9465
-6 | -0.0287 | 0.00579 | -0.1468 | -4.9568
-5.5 | 0.0239 | 0.00531 | -0.1463 | 4.5009
-5 | 0.0769 | 0.00503 | -0.1458 | 15.2883
-4.5 | 0.1299 | 0.00483 | -0.1453 | 26.8944
-4 | 0.1826 | 0.00473 | -0.1447 | 38.6047
-3.5 | 0.2356 | 0.00472 | -0.1442 | 49.9153
-3 | 0.2878 | 0.00462 | -0.1434 | 62.2944
-2.5 | 0.3401 | 0.00456 | -0.1428 | 74.5833
-1.5 | 0.446 | 0.0045 | -0.1417 | 99.1111
-1 | 0.4978 | 0.00447 | -0.1409 | 111.3647
-0.5 | 0.5488 | 0.00444 | -0.14 | 123.6036
0 | 0.5975 | 0.00434 | -0.1387 | 137.6728
0.5 | 0.6454 | 0.00423 | -0.1372 | 152.5768
1 | 0.6928 | 0.00413 | -0.1356 | 167.7482
1.5 | 0.7398 | 0.00424 | -0.1339 | 174.4811
2 | 0.7872 | 0.00446 | -0.1323 | 176.5022
2.5 | 0.8298 | 0.0049 | -0.1297 | 169.3469
3.5 | 0.9074 | 0.00628 | -0.1231 | 144.4904
4 | 0.9506 | 0.00678 | -0.1208 | 140.2065
4.5 | 0.9902 | 0.00748 | -0.1177 | 132.3797
5 | 1.0344 | 0.00793 | -0.1156 | 130.4414
5.5 | 1.1153 | 0.00837 | -0.1223 | 133.2497
6 | 1.2374 | 0.00895 | -0.1387 | 138.257
6.5 | 1.2908 | 0.00936 | -0.1388 | 137.906
7 | 1.339 | 0.00985 | -0.1377 | 135.9391
7.5 | 1.386 | 0.01039 | -0.1364 | 133.3975
8 | 1.4327 | 0.0109 | -0.1351 | 131.4404
8.5 | 1.4775 | 0.01151 | -0.1334 | 128.3666
9 | 1.521 | 0.0122 | -0.1316 | 124.6721
10 | 1.6022 | 0.01348 | -0.1268 | 118.8576
10.5 | 1.6383 | 0.01413 | -0.1236 | 115.9448
11 | 1.6716 | 0.01494 | -0.1201 | 111.8876
11.5 | 1.7036 | 0.01585 | -0.1165 | 107.4826
12 | 1.7303 | 0.01713 | -0.1121 | 101.0099
12.5 | 1.7567 | 0.01846 | -0.108 | 95.1625
13 | 1.781 | 0.01997 | -0.1037 | 89.1838
13.5 | 1.8048 | 0.02154 | -0.0997 | 83.7883
14 | 1.82 | 0.02381 | -0.0946 | 76.4385
14.5 | 1.837 | 0.02598 | -0.0903 | 70.7082
15 | 1.847 | 0.02881 | -0.0854 | 64.1097
15.5 | 1.8566 | 0.03173 | -0.081 | 58.5124
16 | 1.8581 | 0.03552 | -0.0764 | 52.3114
16.5 | 1.8487 | 0.04063 | -0.0717 | 45.5009
17 | 1.8393 | 0.04623 | -0.0681 | 39.7859
17.5 | 1.8235 | 0.0531 | -0.0654 | 34.3409
18 | 1.7995 | 0.06159 | -0.0639 | 29.2174
18.5 | 1.7736 | 0.07115 | -0.064 | 24.9276
19 | 1.7261 | 0.08478 | -0.0662 | 20.3598
19.5 | 1.7276 | 0.09142 | -0.0678 | 18.8974
20 | 1.7116 | 0.10109 | -0.0708 | 16.9314

## 99. Re 8M Mach 0.10 (1)
BIGFOIL.COM POLAR EXPORT
NACA63A709
NACA63A709 |  |  |  | Cl Max: | 1.357 | at alpha= | 7.5 | deg
JavaFoil+Calcfoil stall+Eppler ext transition |  |  |  | L/D Max: | 151.014 | at alpha= | 3 | deg
Re: | 8000000 |  |  | Cd Min: | 0.00533 | at alpha= | -0.5 | deg
Mach: | 0.1 |  |  | Cl=0 at alpha= | -5.5463 | deg
|  |  |  | @ Cl=0.1, Cd= | 0.0059507
|  |  |  | @ Cl=0.4, Cd= | 0.005904
|  |  |  | @ Cl=0.6, Cd= | 0.0053354
alpha (deg) | Cl | Cd | Cm | Cl/Cd
-17 | -0.196 | 0.12618 | -0.059 | -1.554
-16.5 | -0.209 | 0.11889 | -0.06 | -1.758
-16 | -0.222 | 0.11373 | -0.06 | -1.954
-15.5 | -0.236 | 0.10732 | -0.06 | -2.195
-15 | -0.249 | 0.10229 | -0.06 | -2.433
-14.5 | -0.262 | 0.09756 | -0.06 | -2.685
-14 | -0.274 | 0.09252 | -0.06 | -2.965
-13.5 | -0.286 | 0.08794 | -0.06 | -3.25
-13 | -0.296 | 0.08449 | -0.06 | -3.5
-12.5 | -0.302 | 0.08066 | -0.059 | -3.741
-12 | -0.303 | 0.07611 | -0.059 | -3.982
-11.5 | -0.302 | 0.07104 | -0.06 | -4.248
-11 | -0.297 | 0.0675 | -0.059 | -4.401
-10.5 | -0.289 | 0.06384 | -0.06 | -4.526
-10 | -0.277 | 0.06068 | -0.059 | -4.564
-9.5 | -0.261 | 0.05756 | -0.058 | -4.533
-9 | -0.241 | 0.05456 | -0.058 | -4.414
-8.5 | -0.217 | 0.05111 | -0.06 | -4.239
-8 | -0.189 | 0.04724 | -0.064 | -3.994
-7.5 | -0.157 | 0.04412 | -0.068 | -3.55
-7 | -0.122 | 0.03826 | -0.08 | -3.192
-6.5 | -0.101 | 0.00628 | -0.13 | -16.088
-6 | -0.049 | 0.00615 | -0.131 | -8.009
-5.5 | 0.005 | 0.00606 | -0.131 | 0.856
-5 | 0.062 | 0.00599 | -0.132 | 10.312
-4.5 | 0.12 | 0.00593 | -0.132 | 20.214
-4 | 0.179 | 0.00588 | -0.133 | 30.427
-3.5 | 0.239 | 0.00589 | -0.133 | 40.51
-3 | 0.298 | 0.00586 | -0.134 | 50.858
-2.5 | 0.358 | 0.00589 | -0.134 | 60.777
-2 | 0.418 | 0.00591 | -0.135 | 70.627
-1.5 | 0.477 | 0.00593 | -0.135 | 80.453
-1 | 0.537 | 0.00538 | -0.136 | 99.833
-0.5 | 0.596 | 0.00533 | -0.136 | 111.829
0 | 0.655 | 0.00541 | -0.137 | 121.095
0.5 | 0.714 | 0.0055 | -0.137 | 129.887
1 | 0.773 | 0.00566 | -0.138 | 136.538
1.5 | 0.831 | 0.00585 | -0.138 | 142.186
2 | 0.888 | 0.00604 | -0.139 | 146.89
2.5 | 0.946 | 0.00628 | -0.139 | 150.649
3 | 1.002 | 0.00664 | -0.14 | 151.014
3.5 | 1.058 | 0.00727 | -0.14 | 145.603
4 | 1.111 | 0.00788 | -0.141 | 141.012
4.5 | 1.162 | 0.00882 | -0.141 | 131.68
5 | 1.21 | 0.01006 | -0.142 | 120.29
5.5 | 1.254 | 0.01053 | -0.142 | 119.072
6 | 1.293 | 0.01101 | -0.142 | 117.506
6.5 | 1.327 | 0.01151 | -0.143 | 115.282
7 | 1.347 | 0.01206 | -0.143 | 111.734
7.5 | 1.357 | 0.01268 | -0.144 | 106.988
8 | 1.354 | 0.01199 | -0.144 | 112.858
8.5 | 1.34 | 0.01363 | -0.144 | 98.34
9 | 1.315 | 0.01434 | -0.144 | 91.678
9.5 | 1.28 | 0.01516 | -0.144 | 84.434
10 | 1.236 | 0.01574 | -0.144 | 78.54
10.5 | 1.184 | 0.0169 | -0.144 | 70.065
11 | 1.126 | 0.01763 | -0.144 | 63.881
11.5 | 1.064 | 0.01862 | -0.144 | 57.153
12 | 0.999 | 0.0199 | -0.144 | 50.19
12.5 | 0.928 | 0.02193 | -0.143 | 42.322

## 100. Re 8M Mach 0.10 (2)
BIGFOIL.COM POLAR EXPORT
NACA63A709
NACA63A709 |  |  |  | Cl Max: | 1.8359 | at alpha= | 15.5 | deg
XFOIL ncrit=9 |  |  |  | L/D Max: | 177.399 | at alpha= | 2 | deg
Re: | 8000000 |  |  | Cd Min: | 0.12199 | at alpha= | 20 | deg
Mach: | 0.1 |  |  | Cl=0 at alpha= | -5.7175 | deg
|  |  |  | @ Cl=0.1, Cd= | 0.0049633
|  |  |  | @ Cl=0.4, Cd= | 0.0045191
|  |  |  | @ Cl=0.6, Cd= | 0.0043411
alpha (deg) | Cl | Cd | Cm | Cl/Cd
-13.5 | -0.791 | 0.02291 | -0.1481 | -34.5264
-13 | -0.7404 | 0.01809 | -0.1539 | -40.9287
-12.5 | -0.7088 | 0.01393 | -0.1535 | -50.883
-12 | -0.6641 | 0.01219 | -0.1527 | -54.4791
-11.5 | -0.6144 | 0.0112 | -0.1521 | -54.8571
-11 | -0.5653 | 0.01021 | -0.1513 | -55.3673
-10.5 | -0.5129 | 0.00966 | -0.1509 | -53.0952
-10 | -0.4595 | 0.00916 | -0.1505 | -50.1638
-9.5 | -0.4055 | 0.00874 | -0.1503 | -46.3959
-9 | -0.3518 | 0.00828 | -0.15 | -42.4879
-8.5 | -0.3021 | 0.00734 | -0.149 | -41.158
-8 | -0.2498 | 0.00675 | -0.1484 | -37.0074
-7.5 | -0.195 | 0.00642 | -0.1482 | -30.3738
-7 | -0.14 | 0.00614 | -0.148 | -22.8013
-6.5 | -0.0849 | 0.006 | -0.1479 | -14.15
-5.5 | 0.0236 | 0.00536 | -0.1472 | 4.403
-5 | 0.0769 | 0.00505 | -0.1467 | 15.2277
-4.5 | 0.1302 | 0.00485 | -0.1461 | 26.8454
-4 | 0.1831 | 0.00474 | -0.1454 | 38.6287
-3.5 | 0.2365 | 0.00472 | -0.1449 | 50.1059
-3 | 0.289 | 0.00463 | -0.1442 | 62.419
-2.5 | 0.3417 | 0.00457 | -0.1435 | 74.7702
-2 | 0.3951 | 0.00452 | -0.143 | 87.4115
-1.5 | 0.4481 | 0.00451 | -0.1424 | 99.357
-1 | 0.5004 | 0.00448 | -0.1416 | 111.6964
-0.5 | 0.5515 | 0.00445 | -0.1407 | 123.9326
0 | 0.6005 | 0.00434 | -0.1393 | 138.3641
0.5 | 0.6487 | 0.00423 | -0.1378 | 153.357
1 | 0.6963 | 0.00414 | -0.1362 | 168.1884
1.5 | 0.7435 | 0.00425 | -0.1345 | 174.9412
2 | 0.7912 | 0.00446 | -0.1328 | 177.3991
2.5 | 0.834 | 0.00491 | -0.1302 | 169.8574
3 | 0.8768 | 0.00538 | -0.1276 | 162.974
3.5 | 0.9115 | 0.0063 | -0.1235 | 144.6825
4 | 0.9548 | 0.00681 | -0.1211 | 140.2056
4.5 | 0.9944 | 0.00751 | -0.1179 | 132.4101
5 | 1.0387 | 0.00797 | -0.1157 | 130.3262
5.5 | 1.117 | 0.0084 | -0.1217 | 132.9762
6 | 1.2428 | 0.009 | -0.1387 | 138.0889
6.5 | 1.2975 | 0.00943 | -0.1389 | 137.5928
7 | 1.3459 | 0.00993 | -0.1377 | 135.5388
7.5 | 1.393 | 0.01048 | -0.1363 | 132.9198
8 | 1.4398 | 0.01102 | -0.1348 | 130.6534
8.5 | 1.4847 | 0.01165 | -0.133 | 127.4421
9 | 1.5279 | 0.01241 | -0.1309 | 123.1185
9.5 | 1.5706 | 0.013 | -0.1288 | 120.8154
10 | 1.6073 | 0.01366 | -0.1254 | 117.6647
10.5 | 1.6424 | 0.01442 | -0.1218 | 113.8974
11 | 1.6752 | 0.01532 | -0.118 | 109.3473
11.5 | 1.7066 | 0.01633 | -0.1142 | 104.507
12 | 1.7328 | 0.01773 | -0.1096 | 97.7327
12.5 | 1.7584 | 0.0192 | -0.1053 | 91.5833
13 | 1.7809 | 0.02091 | -0.1007 | 85.1698
13.5 | 1.8029 | 0.02272 | -0.0963 | 79.353
14 | 1.8148 | 0.02536 | -0.0909 | 71.5615
14.5 | 1.828 | 0.02796 | -0.0861 | 65.3791
15 | 1.8318 | 0.03144 | -0.0807 | 58.2634
15.5 | 1.8359 | 0.03509 | -0.0761 | 52.3197
16 | 1.8255 | 0.04029 | -0.0711 | 45.309
16.5 | 1.8055 | 0.04706 | -0.0668 | 38.3659
17 | 1.7827 | 0.05494 | -0.0641 | 32.4481
17.5 | 1.7617 | 0.0633 | -0.0629 | 27.831
18 | 1.7264 | 0.07447 | -0.0636 | 23.1825
18.5 | 1.7049 | 0.08447 | -0.0654 | 20.1835
19 | 1.6617 | 0.09877 | -0.0698 | 16.8239
19.5 | 1.6499 | 0.10831 | -0.0732 | 15.2331
20 | 1.618 | 0.12199 | -0.0792 | 13.2634

## 101. Re 8M Mach 0.25 (1)
BIGFOIL.COM POLAR EXPORT
NACA63A709
NACA63A709 |  |  |  | Cl Max: | 1.355 | at alpha= | 7 | deg
JavaFoil+Calcfoil stall+Eppler ext transition |  |  |  | L/D Max: | 151.551 | at alpha= | 2.5 | deg
Re: | 8000000 |  |  | Cd Min: | 0.0054 | at alpha= | -0.5 | deg
Mach: | 0.25 |  |  | Cl=0 at alpha= | -5.5454 | deg
|  |  |  | @ Cl=0.1, Cd= | 0.0060136
|  |  |  | @ Cl=0.4, Cd= | 0.00593
|  |  |  | @ Cl=0.6, Cd= | 0.07863
alpha (deg) | Cl | Cd | Cm | Cl/Cd
-15 | -0.054 | 0.10352 | -0.062 | -0.523
-14.5 | -0.051 | 0.09817 | -0.063 | -0.523
-14 | -0.048 | 0.09355 | -0.063 | -0.518
-13.5 | -0.046 | 0.08851 | -0.063 | -0.515
-13 | -0.064 | 0.08637 | -0.062 | -0.738
-12.5 | -0.126 | 0.07973 | -0.063 | -1.584
-12 | -0.158 | 0.07557 | -0.063 | -2.095
-11.5 | -0.183 | 0.0722 | -0.063 | -2.536
-11 | -0.202 | 0.06833 | -0.063 | -2.954
-10.5 | -0.215 | 0.06345 | -0.064 | -3.383
-10 | -0.221 | 0.06084 | -0.063 | -3.63
-9.5 | -0.22 | 0.0582 | -0.062 | -3.785
-9 | -0.213 | 0.05536 | -0.06 | -3.844
-8.5 | -0.199 | 0.05184 | -0.061 | -3.83
-8 | -0.178 | 0.04878 | -0.061 | -3.643
-7.5 | -0.151 | 0.04556 | -0.065 | -3.312
-7 | -0.118 | 0.04254 | -0.067 | -2.785
-6.5 | -0.101 | 0.00631 | -0.134 | -15.944
-6 | -0.05 | 0.00626 | -0.134 | -7.913
-5.5 | 0.005 | 0.00615 | -0.135 | 0.856
-5 | 0.063 | 0.00607 | -0.135 | 10.365
-4.5 | 0.122 | 0.00598 | -0.136 | 20.469
-4 | 0.183 | 0.00596 | -0.136 | 30.744
-3.5 | 0.245 | 0.00594 | -0.137 | 41.217
-3 | 0.306 | 0.00591 | -0.137 | 51.797
-2.5 | 0.367 | 0.00593 | -0.138 | 61.923
-2 | 0.429 | 0.00593 | -0.138 | 72.292
-1.5 | 0.49 | 0.00597 | -0.139 | 82.141
-1 | 0.552 | 0.00546 | -0.139 | 101.186
-0.5 | 0.613 | 0.0054 | -0.14 | 113.567
0 | 0.673 | 0.00547 | -0.141 | 123.165
0.5 | 0.734 | 0.00558 | -0.141 | 131.439
1 | 0.794 | 0.00574 | -0.142 | 138.439
1.5 | 0.854 | 0.00595 | -0.142 | 143.591
2 | 0.912 | 0.00615 | -0.143 | 148.428
2.5 | 0.972 | 0.00641 | -0.143 | 151.551
3 | 1.03 | 0.00685 | -0.144 | 150.301
3.5 | 1.086 | 0.00746 | -0.144 | 145.565
4 | 1.141 | 0.00819 | -0.145 | 139.282
4.5 | 1.192 | 0.00959 | -0.145 | 124.242
5 | 1.239 | 0.01043 | -0.145 | 118.71
5.5 | 1.281 | 0.01099 | -0.146 | 116.597
6 | 1.317 | 0.01152 | -0.146 | 114.383
6.5 | 1.346 | 0.0121 | -0.147 | 111.2
7 | 1.355 | 0.01276 | -0.147 | 106.178
7.5 | 1.345 | 0.01211 | -0.147 | 111.092
8 | 1.32 | 0.01376 | -0.148 | 95.872
8.5 | 1.275 | 0.01454 | -0.148 | 87.71
9 | 1.212 | 0.01562 | -0.148 | 77.602
9.5 | 1.131 | 0.01657 | -0.148 | 68.252
10 | 1.035 | 0.01749 | -0.148 | 59.17
10.5 | 0.924 | 0.01864 | -0.148 | 49.602
11 | 0.799 | 0.02025 | -0.147 | 39.463
11.5 | 0.576 | 0.06325 | -0.105 | 9.103
12 | 0.45 | 0.07863 | -0.086 | 5.729

## 102. Re 8M Mach 0.25 (2)
BIGFOIL.COM POLAR EXPORT
NACA63A709
NACA63A709 |  |  |  | Cl Max: | 1.727 | at alpha= | 13 | deg
XFOIL ncrit=9 |  |  |  | L/D Max: | 181.54 | at alpha= | 2 | deg
Re: | 8000000 |  |  | Cd Min: | 0.15034 | at alpha= | 18 | deg
Mach: | 0.25 |  |  | Cl=0 at alpha= | -5.699 | deg
|  |  |  | @ Cl=0.1, Cd= | 0.0051197
|  |  |  | @ Cl=0.4, Cd= | 0.0045547
|  |  |  | @ Cl=0.6, Cd= | 0.004418
alpha (deg) | Cl | Cd | Cm | Cl/Cd
-9.5 | -0.4179 | 0.01228 | -0.1613 | -34.0309
-9 | -0.3681 | 0.01041 | -0.1597 | -35.3602
-8.5 | -0.3125 | 0.00962 | -0.1584 | -32.4844
-8 | -0.2607 | 0.00823 | -0.1569 | -31.6768
-7.5 | -0.2067 | 0.00715 | -0.1555 | -28.9091
-7 | -0.1497 | 0.00665 | -0.1546 | -22.5113
-6.5 | -0.0931 | 0.00627 | -0.1537 | -14.8485
-6 | -0.0351 | 0.00598 | -0.1532 | -5.8696
-5.5 | 0.0232 | 0.00584 | -0.1529 | 3.9726
-5 | 0.0768 | 0.00523 | -0.1517 | 14.6845
-4.5 | 0.1315 | 0.00497 | -0.1507 | 26.4588
-4 | 0.186 | 0.00482 | -0.1497 | 38.5892
-3.5 | 0.2415 | 0.00475 | -0.1491 | 50.8421
-3 | 0.2959 | 0.00471 | -0.1482 | 62.8238
-2.5 | 0.3505 | 0.0046 | -0.1474 | 76.1957
-2 | 0.4052 | 0.00455 | -0.1467 | 89.0549
-1.5 | 0.4598 | 0.00455 | -0.146 | 101.0549
-1 | 0.514 | 0.00451 | -0.1453 | 113.969
-0.5 | 0.567 | 0.00449 | -0.1443 | 126.2806
0 | 0.6174 | 0.00438 | -0.1429 | 140.9589
0.5 | 0.6667 | 0.00426 | -0.1413 | 156.5023
1 | 0.7155 | 0.00416 | -0.1395 | 171.9952
1.5 | 0.7642 | 0.00427 | -0.1377 | 178.9696
2 | 0.8133 | 0.00448 | -0.1359 | 181.5402
2.5 | 0.8573 | 0.00491 | -0.1331 | 174.6029
3 | 0.9011 | 0.00538 | -0.1303 | 167.4907
3.5 | 0.9338 | 0.00638 | -0.1253 | 146.3636
4 | 0.9769 | 0.00695 | -0.1223 | 140.5612
4.5 | 1.0169 | 0.00767 | -0.1187 | 132.5815
5 | 1.0617 | 0.00817 | -0.1161 | 129.951
5.5 | 1.128 | 0.00862 | -0.1184 | 130.8585
6 | 1.2723 | 0.00932 | -0.1386 | 136.5129
6.5 | 1.3329 | 0.00985 | -0.1393 | 135.3198
7 | 1.3818 | 0.01044 | -0.1374 | 132.3563
7.5 | 1.4308 | 0.01103 | -0.1354 | 129.7189
8 | 1.4779 | 0.01173 | -0.133 | 125.9932
8.5 | 1.5165 | 0.01259 | -0.1289 | 120.4527
9 | 1.5569 | 0.01328 | -0.1251 | 117.2364
9.5 | 1.5944 | 0.01413 | -0.121 | 112.8379
10 | 1.6277 | 0.01529 | -0.1161 | 106.4552
10.5 | 1.6576 | 0.01669 | -0.111 | 99.317
11 | 1.6839 | 0.01841 | -0.1055 | 91.4666
11.5 | 1.706 | 0.02049 | -0.0996 | 83.2601
12 | 1.7197 | 0.02328 | -0.093 | 73.8703
12.5 | 1.7264 | 0.02673 | -0.0861 | 64.5866
13 | 1.727 | 0.03086 | -0.0793 | 55.9624
13.5 | 1.7227 | 0.03563 | -0.073 | 48.3497
14 | 1.6948 | 0.04294 | -0.0664 | 39.469
14.5 | 1.6747 | 0.05024 | -0.0624 | 33.334
15 | 1.6395 | 0.06013 | -0.0602 | 27.2659
15.5 | 1.6065 | 0.07102 | -0.0605 | 22.6204
16 | 1.5746 | 0.08282 | -0.0629 | 19.0123
16.5 | 1.524 | 0.0989 | -0.0688 | 15.4095
17 | 1.4835 | 0.11481 | -0.0762 | 12.9213
17.5 | 1.448 | 0.13105 | -0.0849 | 11.0492
18 | 1.4043 | 0.15034 | -0.0961 | 9.3408

## 103. Re 8M Mach 0.50 (1)
BIGFOIL.COM POLAR EXPORT
NACA63A709
NACA63A709 |  |  |  | Cl Max: | 1.408 | at alpha= | 19.5 | deg
JavaFoil+Calcfoil stall+Eppler ext transition |  |  |  | L/D Max: | 153.717 | at alpha= | 2.5 | deg
Re: | 8000000 |  |  | Cd Min: | 0.00567 | at alpha= | -0.5 | deg
Mach: | 0.5 |  |  | Cl=0 at alpha= | -5.5536 | deg
|  |  |  | @ Cl=0.1, Cd= | 0.017828
|  |  |  | @ Cl=0.4, Cd= | 0.0061274
|  |  |  | @ Cl=0.6, Cd= | 0.0062051
alpha (deg) | Cl | Cd | Cm | Cl/Cd
-20 | -0.783 | 0.15206 | -0.075 | -5.148
-19.5 | -0.756 | 0.14715 | -0.075 | -5.14
-19 | -0.73 | 0.14444 | -0.076 | -5.055
-18.5 | -0.703 | 0.1367 | -0.076 | -5.145
-18 | -0.676 | 0.13279 | -0.075 | -5.089
-17.5 | -0.649 | 0.12588 | -0.075 | -5.158
-17 | -0.623 | 0.11657 | -0.076 | -5.343
-16.5 | -0.596 | 0.11018 | -0.077 | -5.412
-16 | -0.57 | 0.10204 | -0.078 | -5.586
-15.5 | -0.541 | 0.11064 | -0.074 | -4.89
-15 | -0.514 | 0.10422 | -0.074 | -4.932
-14.5 | -0.487 | 0.09599 | -0.075 | -5.078
-14 | -0.461 | 0.08948 | -0.077 | -5.151
-13.5 | -0.435 | 0.0823 | -0.079 | -5.281
-13 | -0.409 | 0.0764 | -0.082 | -5.347
-12.5 | -0.379 | 0.0795 | -0.075 | -4.767
-12 | -0.351 | 0.08019 | -0.071 | -4.376
-11.5 | -0.324 | 0.07232 | -0.074 | -4.483
-11 | -0.297 | 0.06686 | -0.076 | -4.448
-10.5 | -0.271 | 0.0603 | -0.081 | -4.5
-10 | -0.246 | 0.054 | -0.088 | -4.548
-9.5 | -0.222 | 0.04371 | -0.102 | -5.09
-9 | -0.188 | 0.05795 | -0.069 | -3.24
-8.5 | -0.16 | 0.05399 | -0.068 | -2.972
-8 | -0.133 | 0.05387 | -0.065 | -2.472
-7.5 | -0.107 | 0.0453 | -0.078 | -2.355
-7 | -0.079 | 0.04226 | -0.08 | -1.88
-6.5 | -0.064 | 0.00663 | -0.149 | -9.717
-6 | -0.025 | 0.04009 | -0.073 | -0.615
-5.5 | 0.003 | 0.03853 | -0.069 | 0.066
-5 | 0.051 | 0.03669 | -0.069 | 1.381
-4.5 | 0.13 | 0.00628 | -0.152 | 20.765
-4 | 0.2 | 0.00619 | -0.152 | 32.358
-3.5 | 0.27 | 0.00614 | -0.153 | 44.002
-3 | 0.34 | 0.00611 | -0.154 | 55.555
-2.5 | 0.409 | 0.00613 | -0.154 | 66.772
-2 | 0.479 | 0.00616 | -0.155 | 77.722
-1.5 | 0.548 | 0.00619 | -0.155 | 88.466
-1 | 0.617 | 0.00621 | -0.156 | 99.379
-0.5 | 0.685 | 0.00567 | -0.157 | 120.867
0 | 0.753 | 0.00577 | -0.157 | 130.398
0.5 | 0.82 | 0.00593 | -0.158 | 138.443
1 | 0.888 | 0.00616 | -0.158 | 144.176
1.5 | 0.955 | 0.0064 | -0.159 | 149.369
2 | 1.019 | 0.00669 | -0.159 | 152.302
2.5 | 1.085 | 0.00706 | -0.16 | 153.717
3 | 1.149 | 0.00782 | -0.16 | 146.907
3.5 | 1.21 | 0.00861 | -0.161 | 140.441
4 | 1.266 | 0.00994 | -0.162 | 127.36
4.5 | 1.313 | 0.01184 | -0.162 | 110.915
5 | 1.344 | 0.01142 | -0.162 | 117.713
5.5 | 1.353 | 0.01308 | -0.162 | 103.474
6 | 1.317 | 0.014 | -0.163 | 94.08
6.5 | 1.101 | 0.0151 | -0.163 | 72.879
7 | 0.828 | 0.0161 | -0.163 | 51.439
7.5 | 0.858 | 0.01739 | -0.163 | 49.339
8 | 0.89 | 0.0174 | -0.164 | 51.142
8.5 | 0.92 | 0.0188 | -0.164 | 48.932
9 | 0.778 | 0.06334 | -0.081 | 12.282
9.5 | 0.981 | 0.02015 | -0.164 | 48.685
10 | 1.007 | 0.02265 | -0.164 | 44.447
10.5 | 0.857 | 0.07569 | -0.087 | 11.327
11 | 1.066 | 0.02378 | -0.164 | 44.839
11.5 | 1.09 | 0.0263 | -0.163 | 41.448
12 | 0.937 | 0.08663 | -0.094 | 10.819
12.5 | 0.961 | 0.09517 | -0.092 | 10.101
13 | 0.99 | 0.09056 | -0.097 | 10.934
13.5 | 1.02 | 0.09546 | -0.103 | 10.689
14 | 1.079 | 0.0847 | -0.125 | 12.74
14.5 | 1.063 | 0.10398 | -0.094 | 10.224
15 | 1.096 | 0.10709 | -0.104 | 10.237
15.5 | 1.141 | 0.10477 | -0.118 | 10.889
16 | 1.157 | 0.11778 | -0.113 | 9.826
16.5 | 1.17 | 0.1208 | -0.104 | 9.688
17 | 1.227 | 0.11043 | -0.124 | 11.108
17.5 | 1.282 | 0.1003 | -0.136 | 12.786
18 | 1.256 | 0.13979 | -0.114 | 8.981
18.5 | 1.283 | 0.13237 | -0.115 | 9.689
19 | 1.368 | 0.10344 | -0.139 | 13.23
19.5 | 1.408 | 0.10149 | -0.143 | 13.873
20 | 1.386 | 0.13622 | -0.129 | 10.172

## 104. Re 8M Mach 0.50 (2)
BIGFOIL.COM POLAR EXPORT
NACA63A709
NACA63A709 |  |  |  | Cl Max: | 1.497 | at alpha= | 7.5 | deg
XFOIL ncrit=9 |  |  |  | L/D Max: | 196.594 | at alpha= | 2 | deg
Re: | 8000000 |  |  | Cd Min: | 0.25517 | at alpha= | -20 | deg
Mach: | 0.5 |  |  | Cl=0 at alpha= | -6.2674 | deg
|  |  |  | @ Cl=0.1, Cd= | 0.017013
|  |  |  | @ Cl=0.4, Cd= | 0.0048352
|  |  |  | @ Cl=0.6, Cd= | 0.0046753
alpha (deg) | Cl | Cd | Cm | Cl/Cd
-20 | -0.5878 | 0.25517 | -0.0001 | -2.3036
-19 | -0.5381 | 0.23746 | -0.0114 | -2.2661
-18.5 | -0.5053 | 0.22811 | -0.0198 | -2.2152
-18 | -0.482 | 0.22009 | -0.0249 | -2.19
-17.5 | -0.4597 | 0.21249 | -0.0295 | -2.1634
-17 | -0.4373 | 0.2047 | -0.0341 | -2.1363
-16.5 | -0.4154 | 0.19684 | -0.0386 | -2.1103
-16 | -0.394 | 0.18905 | -0.0429 | -2.0841
-15.5 | -0.3747 | 0.18086 | -0.0472 | -2.0718
-14.5 | -0.3362 | 0.16447 | -0.0553 | -2.0441
-14 | -0.3153 | 0.15764 | -0.0592 | -2.0001
-13.5 | -0.2961 | 0.15029 | -0.063 | -1.9702
-13 | -0.2732 | 0.1439 | -0.0666 | -1.8985
-12.5 | -0.2549 | 0.13662 | -0.0702 | -1.8658
-11.5 | -0.2224 | 0.12168 | -0.0774 | -1.8277
-11 | -0.2065 | 0.11425 | -0.0809 | -1.8074
-10.5 | -0.1899 | 0.10721 | -0.0844 | -1.7713
-10 | -0.1788 | 0.09878 | -0.0883 | -1.8101
-9.5 | -0.1628 | 0.09187 | -0.0922 | -1.7721
-9 | -0.1487 | 0.08468 | -0.0961 | -1.756
-8.5 | -0.1257 | 0.07944 | -0.0996 | -1.5823
-8 | -0.1093 | 0.07261 | -0.1042 | -1.5053
-6.5 | -0.0368 | 0.04651 | -0.1376 | -0.79123
-6 | 0.0423 | 0.03158 | -0.1706 | 1.3395
-5.5 | 0.0837 | 0.02245 | -0.1783 | 3.7283
-5 | 0.1123 | 0.01291 | -0.1783 | 8.6987
-4.5 | 0.143 | 0.00672 | -0.1734 | 21.2798
-4 | 0.2027 | 0.00583 | -0.1705 | 34.7684
-3.5 | 0.2626 | 0.00524 | -0.168 | 50.1145
-3 | 0.3248 | 0.00497 | -0.1662 | 65.3521
-2.5 | 0.3875 | 0.00486 | -0.1647 | 79.7325
-2 | 0.448 | 0.00474 | -0.1631 | 94.5148
-1.5 | 0.5102 | 0.0047 | -0.162 | 108.5532
-1 | 0.5716 | 0.00468 | -0.1609 | 122.1368
-0.5 | 0.6315 | 0.00467 | -0.1596 | 135.2248
0 | 0.6898 | 0.00458 | -0.1581 | 150.6114
0.5 | 0.7448 | 0.00444 | -0.1559 | 167.7477
1 | 0.7977 | 0.0043 | -0.1532 | 185.5116
1.5 | 0.8525 | 0.00439 | -0.1508 | 194.1913
2 | 0.9063 | 0.00461 | -0.1481 | 196.5944
2.5 | 0.9573 | 0.00493 | -0.1447 | 194.1785
3 | 0.997 | 0.00557 | -0.1389 | 178.9946
3.5 | 1.0192 | 0.00662 | -0.1296 | 153.9577
4 | 1.0591 | 0.00754 | -0.1241 | 140.4642
4.5 | 1.1083 | 0.00855 | -0.1205 | 129.6257
5 | 1.1797 | 0.00953 | -0.1214 | 123.788
5.5 | 1.2847 | 0.01039 | -0.1288 | 123.6477
6 | 1.3713 | 0.01099 | -0.1316 | 124.7771
6.5 | 1.4453 | 0.01214 | -0.1312 | 119.0527
7 | 1.4835 | 0.01373 | -0.1238 | 108.0481
7.5 | 1.497 | 0.01675 | -0.113 | 89.3731
8 | 1.4889 | 0.02151 | -0.1005 | 69.219
8.5 | 1.4779 | 0.02785 | -0.0887 | 53.0664
9 | 1.4567 | 0.03541 | -0.0786 | 41.1381
9.5 | 1.4228 | 0.04398 | -0.0707 | 32.3511
10 | 1.3838 | 0.05372 | -0.0662 | 25.7595
10.5 | 1.3419 | 0.0652 | -0.0655 | 20.5813
11 | 1.3009 | 0.07828 | -0.0685 | 16.6185
11.5 | 1.2635 | 0.09274 | -0.0748 | 13.6241
12 | 1.2285 | 0.10866 | -0.0835 | 11.3059
12.5 | 1.2015 | 0.12529 | -0.0935 | 9.5898

## 105. Re 10M Mach 0.00 (1)
BIGFOIL.COM POLAR EXPORT
NACA63A709
NACA63A709 |  |  |  | Cl Max: | 1.359 | at alpha= | 8 | deg
JavaFoil+Calcfoil stall+Eppler ext transition |  |  |  | L/D Max: | 145.493 | at alpha= | 2 | deg
Re: | 10000000 |  |  | Cd Min: | 0.00537 | at alpha= | -0.5 | deg
Mach: | 0 |  |  | Cl=0 at alpha= | -5.5463 | deg
|  |  |  | @ Cl=0.1, Cd= | 0.0058967
|  |  |  | @ Cl=0.4, Cd= | 0.00584
|  |  |  | @ Cl=0.6, Cd= | 0.0053783
alpha (deg) | Cl | Cd | Cm | Cl/Cd
-17.5 | -0.222 | 0.13069 | -0.059 | -1.701
-17 | -0.234 | 0.12256 | -0.059 | -1.906
-16.5 | -0.245 | 0.1166 | -0.06 | -2.102
-16 | -0.257 | 0.11158 | -0.06 | -2.301
-15.5 | -0.268 | 0.10617 | -0.061 | -2.528
-15 | -0.28 | 0.10168 | -0.06 | -2.749
-14.5 | -0.29 | 0.09654 | -0.06 | -3.008
-14 | -0.3 | 0.09114 | -0.06 | -3.297
-13.5 | -0.309 | 0.08725 | -0.061 | -3.545
-13 | -0.316 | 0.08318 | -0.06 | -3.805
-12.5 | -0.32 | 0.07938 | -0.06 | -4.029
-12 | -0.319 | 0.07541 | -0.06 | -4.224
-11.5 | -0.315 | 0.06989 | -0.062 | -4.507
-11 | -0.308 | 0.06688 | -0.061 | -4.602
-10.5 | -0.297 | 0.06315 | -0.06 | -4.711
-10 | -0.283 | 0.06003 | -0.06 | -4.722
-9.5 | -0.266 | 0.05633 | -0.061 | -4.722
-9 | -0.244 | 0.05372 | -0.061 | -4.547
-8.5 | -0.219 | 0.05022 | -0.063 | -4.362
-8 | -0.19 | 0.04673 | -0.066 | -4.067
-7.5 | -0.158 | 0.04171 | -0.075 | -3.796
-7 | -0.15 | 0.00627 | -0.129 | -23.83
-6.5 | -0.101 | 0.0062 | -0.129 | -16.283
-6 | -0.049 | 0.0061 | -0.13 | -8.06
-5.5 | 0.005 | 0.006 | -0.13 | 0.863
-5 | 0.062 | 0.00593 | -0.131 | 10.371
-4.5 | 0.119 | 0.00588 | -0.131 | 20.299
-4 | 0.178 | 0.00584 | -0.132 | 30.516
-3.5 | 0.237 | 0.00584 | -0.132 | 40.631
-3 | 0.297 | 0.00582 | -0.133 | 50.971
-2.5 | 0.356 | 0.00584 | -0.134 | 60.99
-2 | 0.415 | 0.00584 | -0.134 | 71.177
-1.5 | 0.475 | 0.00586 | -0.135 | 81.009
-1 | 0.535 | 0.00547 | -0.135 | 97.687
-0.5 | 0.593 | 0.00537 | -0.136 | 110.446
0 | 0.652 | 0.00544 | -0.136 | 119.754
0.5 | 0.71 | 0.00558 | -0.137 | 127.402
1 | 0.769 | 0.00572 | -0.137 | 134.353
1.5 | 0.827 | 0.00587 | -0.138 | 140.865
2 | 0.883 | 0.00607 | -0.138 | 145.493
2.5 | 0.941 | 0.00647 | -0.138 | 145.478
3 | 0.997 | 0.0069 | -0.139 | 144.458
3.5 | 1.053 | 0.00741 | -0.139 | 142.041
4 | 1.106 | 0.00801 | -0.14 | 138.076
4.5 | 1.157 | 0.00897 | -0.14 | 128.906
5 | 1.204 | 0.00966 | -0.141 | 124.605
5.5 | 1.248 | 0.01008 | -0.141 | 123.803
6 | 1.289 | 0.01054 | -0.142 | 122.227
6.5 | 1.323 | 0.01101 | -0.142 | 120.203
7 | 1.345 | 0.0115 | -0.143 | 116.928
7.5 | 1.357 | 0.01203 | -0.143 | 112.761
8 | 1.359 | 0.01271 | -0.144 | 106.947
8.5 | 1.348 | 0.01198 | -0.144 | 112.527
9 | 1.329 | 0.01364 | -0.144 | 97.417
9.5 | 1.299 | 0.01435 | -0.144 | 90.505
10 | 1.261 | 0.0149 | -0.144 | 84.672
10.5 | 1.216 | 0.01599 | -0.144 | 76.036
11 | 1.165 | 0.01685 | -0.144 | 69.124
11.5 | 1.109 | 0.01777 | -0.144 | 62.427
12 | 1.051 | 0.01857 | -0.144 | 56.618
12.5 | 0.991 | 0.01974 | -0.144 | 50.231
13 | 0.934 | 0.02029 | -0.144 | 46.047

## 106. Re 10M Mach 0.00 (2)
BIGFOIL.COM POLAR EXPORT
NACA63A709
NACA63A709 |  |  |  | Cl Max: | 1.8844 | at alpha= | 17.5 | deg
XFOIL ncrit=9 |  |  |  | L/D Max: | 172.105 | at alpha= | 2 | deg
Re: | 10000000 |  |  | Cd Min: | 0.07909 | at alpha= | 20 | deg
Mach: | 0 |  |  | Cl=0 at alpha= | -5.7238 | deg
|  |  |  | @ Cl=0.1, Cd= | 0.0047964
|  |  |  | @ Cl=0.4, Cd= | 0.00443
|  |  |  | @ Cl=0.6, Cd= | 0.00437
alpha (deg) | Cl | Cd | Cm | Cl/Cd
-14.5 | -0.9029 | 0.01751 | -0.1485 | -51.5648
-14 | -0.8507 | 0.01553 | -0.1508 | -54.7778
-13 | -0.7552 | 0.01317 | -0.1508 | -57.3424
-12.5 | -0.7115 | 0.01148 | -0.1501 | -61.9774
-12 | -0.6644 | 0.01038 | -0.1494 | -64.0077
-11.5 | -0.6139 | 0.00975 | -0.149 | -62.9641
-11 | -0.5634 | 0.00903 | -0.1487 | -62.392
-10.5 | -0.5108 | 0.00856 | -0.1485 | -59.6729
-10 | -0.458 | 0.00814 | -0.1483 | -56.2654
-9.5 | -0.4051 | 0.00776 | -0.1481 | -52.2036
-9 | -0.3524 | 0.00738 | -0.1478 | -47.7507
-8.5 | -0.2991 | 0.00695 | -0.1476 | -43.036
-8 | -0.2474 | 0.00628 | -0.147 | -39.3949
-7.5 | -0.194 | 0.00594 | -0.1468 | -32.6599
-7 | -0.1402 | 0.00572 | -0.1465 | -24.5105
-6.5 | -0.0847 | 0.00556 | -0.1466 | -15.2338
-6 | -0.0301 | 0.00538 | -0.1466 | -5.5948
-5.5 | 0.0244 | 0.00525 | -0.1464 | 4.6476
-5 | 0.0759 | 0.00488 | -0.1456 | 15.5533
-4.5 | 0.1278 | 0.0047 | -0.1448 | 27.1915
-4 | 0.1804 | 0.00459 | -0.1442 | 39.3028
-3.5 | 0.2333 | 0.00458 | -0.1437 | 50.9389
-3 | 0.2866 | 0.00456 | -0.1432 | 62.8509
-2.5 | 0.3394 | 0.00446 | -0.1426 | 76.0987
-2 | 0.392 | 0.00443 | -0.142 | 88.4876
-1.5 | 0.4449 | 0.00443 | -0.1415 | 100.4289
-1 | 0.4964 | 0.00443 | -0.1407 | 112.0542
-0.5 | 0.5472 | 0.00444 | -0.1397 | 123.2432
0.5 | 0.6452 | 0.00431 | -0.1371 | 149.6984
1 | 0.6919 | 0.0042 | -0.1354 | 164.7381
1.5 | 0.739 | 0.0043 | -0.1337 | 171.8605
2 | 0.7848 | 0.00456 | -0.1318 | 172.1053
2.5 | 0.8264 | 0.00506 | -0.129 | 163.3202
3 | 0.8669 | 0.00566 | -0.1261 | 153.1625
3.5 | 0.9067 | 0.0063 | -0.123 | 143.9206
4 | 0.9514 | 0.00674 | -0.121 | 141.1573
4.5 | 0.9929 | 0.00734 | -0.1183 | 135.2725
5 | 1.0384 | 0.00772 | -0.1164 | 134.5078
5.5 | 1.0835 | 0.00812 | -0.1145 | 133.436
6 | 1.1731 | 0.00853 | -0.1232 | 137.5264
6.5 | 1.287 | 0.00899 | -0.1376 | 143.1591
7 | 1.3462 | 0.00949 | -0.1391 | 141.8546
7.5 | 1.3938 | 0.00999 | -0.138 | 139.5195
8 | 1.4407 | 0.01051 | -0.1367 | 137.079
8.5 | 1.4859 | 0.01111 | -0.1351 | 133.7444
9 | 1.5307 | 0.01169 | -0.1335 | 130.941
9.5 | 1.5756 | 0.01225 | -0.132 | 128.6204
10 | 1.6182 | 0.01288 | -0.13 | 125.6366
10.5 | 1.6524 | 0.01361 | -0.1264 | 121.4107
11 | 1.6854 | 0.01441 | -0.1227 | 116.9604
11.5 | 1.7171 | 0.01529 | -0.1189 | 112.3022
12 | 1.7426 | 0.01659 | -0.1142 | 105.0392
12.5 | 1.7685 | 0.01792 | -0.1098 | 98.6886
13 | 1.7915 | 0.01948 | -0.1053 | 91.9661
13.5 | 1.8138 | 0.02112 | -0.1009 | 85.8807
14 | 1.8249 | 0.02365 | -0.0952 | 77.1628
14.5 | 1.838 | 0.02611 | -0.0903 | 70.3945
15 | 1.8506 | 0.02869 | -0.0858 | 64.5033
15.5 | 1.8648 | 0.0312 | -0.0818 | 59.7692
16 | 1.8839 | 0.03339 | -0.0788 | 56.4211
16.5 | 1.8745 | 0.03826 | -0.0736 | 48.9937
17 | 1.8801 | 0.04213 | -0.0706 | 44.6262
17.5 | 1.8844 | 0.04636 | -0.068 | 40.6471
18 | 1.871 | 0.05294 | -0.0655 | 35.3419
18.5 | 1.8685 | 0.05864 | -0.0643 | 31.8639
19 | 1.8515 | 0.06664 | -0.0638 | 27.7836
19.5 | 1.8575 | 0.07188 | -0.0639 | 25.8417
20 | 1.8504 | 0.07909 | -0.0647 | 23.3961

## 107. Re 10M Mach 0.10 (1)
BIGFOIL.COM POLAR EXPORT
NACA63A709
NACA63A709 |  |  |  | Cl Max: | 1.357 | at alpha= | 7.5 | deg
JavaFoil+Calcfoil stall+Eppler ext transition |  |  |  | L/D Max: | 145.911 | at alpha= | 2 | deg
Re: | 10000000 |  |  | Cd Min: | 0.00539 | at alpha= | -0.5 | deg
Mach: | 0.1 |  |  | Cl=0 at alpha= | -5.5463 | deg
|  |  |  | @ Cl=0.1, Cd= | 0.0059107
|  |  |  | @ Cl=0.4, Cd= | 0.005843
|  |  |  | @ Cl=0.6, Cd= | 0.0053941
alpha (deg) | Cl | Cd | Cm | Cl/Cd
-17 | -0.196 | 0.12415 | -0.059 | -1.58
-16.5 | -0.209 | 0.11867 | -0.06 | -1.762
-16 | -0.222 | 0.11173 | -0.06 | -1.989
-15.5 | -0.236 | 0.10678 | -0.06 | -2.207
-15 | -0.249 | 0.10148 | -0.06 | -2.453
-14.5 | -0.262 | 0.09697 | -0.06 | -2.702
-14 | -0.275 | 0.09186 | -0.061 | -2.988
-13.5 | -0.286 | 0.08735 | -0.061 | -3.274
-13 | -0.296 | 0.08371 | -0.061 | -3.535
-12.5 | -0.302 | 0.07971 | -0.06 | -3.788
-12 | -0.303 | 0.07505 | -0.06 | -4.04
-11.5 | -0.302 | 0.07041 | -0.062 | -4.289
-11 | -0.297 | 0.06682 | -0.061 | -4.45
-10.5 | -0.289 | 0.0638 | -0.06 | -4.531
-10 | -0.277 | 0.0602 | -0.061 | -4.605
-9.5 | -0.261 | 0.05718 | -0.06 | -4.567
-9 | -0.241 | 0.05416 | -0.059 | -4.448
-8.5 | -0.217 | 0.05059 | -0.062 | -4.287
-8 | -0.189 | 0.04716 | -0.065 | -4.002
-7.5 | -0.157 | 0.04308 | -0.071 | -3.647
-7 | -0.149 | 0.0063 | -0.129 | -23.709
-6.5 | -0.101 | 0.00621 | -0.13 | -16.266
-6 | -0.049 | 0.00611 | -0.131 | -8.054
-5.5 | 0.005 | 0.00601 | -0.131 | 0.864
-5 | 0.062 | 0.00595 | -0.132 | 10.382
-4.5 | 0.12 | 0.00589 | -0.132 | 20.357
-4 | 0.179 | 0.00585 | -0.133 | 30.619
-3.5 | 0.239 | 0.00585 | -0.133 | 40.777
-3 | 0.298 | 0.00583 | -0.134 | 51.164
-2.5 | 0.358 | 0.00585 | -0.134 | 61.145
-2 | 0.418 | 0.00584 | -0.135 | 71.454
-1.5 | 0.477 | 0.00587 | -0.135 | 81.278
-1 | 0.537 | 0.00548 | -0.136 | 97.997
-0.5 | 0.596 | 0.00539 | -0.136 | 110.655
0 | 0.655 | 0.00545 | -0.137 | 120.202
0.5 | 0.714 | 0.00558 | -0.137 | 127.85
1 | 0.773 | 0.00573 | -0.138 | 134.788
1.5 | 0.831 | 0.00588 | -0.138 | 141.295
2 | 0.888 | 0.00608 | -0.139 | 145.911
2.5 | 0.946 | 0.00649 | -0.139 | 145.84
3 | 1.002 | 0.00693 | -0.14 | 144.639
3.5 | 1.058 | 0.00744 | -0.14 | 142.146
4 | 1.111 | 0.00805 | -0.141 | 138.018
4.5 | 1.162 | 0.00911 | -0.141 | 127.5
5 | 1.21 | 0.00974 | -0.142 | 124.192
5.5 | 1.254 | 0.01019 | -0.142 | 123.012
6 | 1.293 | 0.01061 | -0.142 | 121.917
6.5 | 1.327 | 0.01108 | -0.143 | 119.725
7 | 1.347 | 0.01159 | -0.143 | 116.242
7.5 | 1.357 | 0.01216 | -0.144 | 111.58
8 | 1.357 | 0.01289 | -0.144 | 105.253
8.5 | 1.342 | 0.01218 | -0.144 | 110.153
9 | 1.317 | 0.01382 | -0.144 | 95.313
9.5 | 1.282 | 0.01458 | -0.145 | 87.895
10 | 1.238 | 0.01514 | -0.145 | 81.767
10.5 | 1.186 | 0.01626 | -0.145 | 72.907
11 | 1.128 | 0.01719 | -0.145 | 65.621
11.5 | 1.066 | 0.01812 | -0.145 | 58.858
12 | 1.001 | 0.01892 | -0.145 | 52.944
12.5 | 0.934 | 0.02038 | -0.144 | 45.822

## 108. Re 10M Mach 0.10 (2)
BIGFOIL.COM POLAR EXPORT
NACA63A709
NACA63A709 |  |  |  | Cl Max: | 1.8674 | at alpha= | 16 | deg
XFOIL ncrit=9 |  |  |  | L/D Max: | 172.961 | at alpha= | 2 | deg
Re: | 10000000 |  |  | Cd Min: | 0.09363 | at alpha= | 20 | deg
Mach: | 0.1 |  |  | Cl=0 at alpha= | -5.7173 | deg
|  |  |  | @ Cl=0.1, Cd= | 0.0048219
|  |  |  | @ Cl=0.4, Cd= | 0.00443
|  |  |  | @ Cl=0.6, Cd= | 0.0043897
alpha (deg) | Cl | Cd | Cm | Cl/Cd
-14 | -0.8597 | 0.01863 | -0.1514 | -46.146
-13 | -0.7592 | 0.01478 | -0.1539 | -51.3667
-12 | -0.6669 | 0.01168 | -0.1526 | -57.0976
-11.5 | -0.6168 | 0.01082 | -0.1519 | -57.0055
-11 | -0.5696 | 0.00942 | -0.1509 | -60.4671
-10.5 | -0.5168 | 0.00883 | -0.1505 | -58.5277
-10 | -0.4634 | 0.00835 | -0.1501 | -55.497
-9.5 | -0.4098 | 0.00794 | -0.1498 | -51.6121
-9 | -0.3564 | 0.00754 | -0.1493 | -47.2679
-8.5 | -0.3018 | 0.00718 | -0.1492 | -42.0334
-8 | -0.2499 | 0.00643 | -0.1485 | -38.8647
-7.5 | -0.1964 | 0.006 | -0.148 | -32.7333
-7 | -0.1422 | 0.00576 | -0.1476 | -24.6875
-6.5 | -0.0862 | 0.00558 | -0.1477 | -15.448
-6 | -0.0311 | 0.0054 | -0.1475 | -5.7593
-5.5 | 0.0239 | 0.00527 | -0.1473 | 4.5351
-5 | 0.0758 | 0.00491 | -0.1465 | 15.4379
-4.5 | 0.128 | 0.00472 | -0.1456 | 27.1186
-4 | 0.181 | 0.0046 | -0.145 | 39.3478
-3.5 | 0.2342 | 0.00459 | -0.1444 | 51.024
-3 | 0.2879 | 0.00456 | -0.144 | 63.136
-2.5 | 0.341 | 0.00447 | -0.1434 | 76.2864
-2 | 0.3938 | 0.00443 | -0.1427 | 88.8939
-1.5 | 0.4471 | 0.00443 | -0.1422 | 100.9255
-1 | 0.4989 | 0.00443 | -0.1413 | 112.6185
-0.5 | 0.5501 | 0.00445 | -0.1404 | 123.618
0 | 0.5998 | 0.00439 | -0.1392 | 136.6287
0.5 | 0.6485 | 0.00432 | -0.1378 | 150.1157
1 | 0.6955 | 0.0042 | -0.1361 | 165.5952
1.5 | 0.7427 | 0.0043 | -0.1343 | 172.7209
2 | 0.7887 | 0.00456 | -0.1324 | 172.9605
2.5 | 0.8305 | 0.00507 | -0.1295 | 163.8067
3 | 0.8711 | 0.00566 | -0.1265 | 153.9046
3.5 | 0.9108 | 0.00632 | -0.1234 | 144.1139
4 | 0.9556 | 0.00677 | -0.1212 | 141.1521
4.5 | 0.9972 | 0.00737 | -0.1184 | 135.3053
5 | 1.0428 | 0.00776 | -0.1165 | 134.3814
5.5 | 1.0882 | 0.00815 | -0.1145 | 133.5215
6 | 1.1757 | 0.00857 | -0.1226 | 137.1879
6.5 | 1.2931 | 0.00906 | -0.1377 | 142.7263
7 | 1.3531 | 0.00958 | -0.1392 | 141.2422
7.5 | 1.4011 | 0.01008 | -0.1379 | 138.998
8 | 1.448 | 0.01063 | -0.1365 | 136.2183
8.5 | 1.4933 | 0.01125 | -0.1347 | 132.7378
9.5 | 1.5838 | 0.01241 | -0.1314 | 127.6229
10 | 1.6233 | 0.01307 | -0.1285 | 124.2005
10.5 | 1.6563 | 0.0139 | -0.1245 | 119.1583
11 | 1.6889 | 0.01477 | -0.1205 | 114.3466
11.5 | 1.7205 | 0.01573 | -0.1166 | 109.377
12 | 1.745 | 0.01717 | -0.1116 | 101.6308
12.5 | 1.7693 | 0.01869 | -0.1069 | 94.6656
13 | 1.7901 | 0.02051 | -0.102 | 87.2794
13.5 | 1.8096 | 0.02246 | -0.0972 | 80.5699
14 | 1.8151 | 0.02556 | -0.0908 | 71.0133
14.5 | 1.8308 | 0.02793 | -0.0863 | 65.5496
15 | 1.8398 | 0.03094 | -0.0815 | 59.4635
15.5 | 1.8504 | 0.03395 | -0.0774 | 54.5037
16 | 1.8674 | 0.0365 | -0.0744 | 51.1616
16.5 | 1.8522 | 0.04238 | -0.0694 | 43.7046
17 | 1.8524 | 0.04717 | -0.0666 | 39.2707
17.5 | 1.8529 | 0.05231 | -0.0646 | 35.4215
18 | 1.8315 | 0.06043 | -0.063 | 30.3078
18.5 | 1.8215 | 0.06774 | -0.0627 | 26.8896
19 | 1.7952 | 0.07778 | -0.0637 | 23.0805
19.5 | 1.7944 | 0.08458 | -0.0648 | 21.2154
20 | 1.7805 | 0.09363 | -0.0671 | 19.0163

## 109. Re 10M Mach 0.25 (1)
BIGFOIL.COM POLAR EXPORT
NACA63A709
NACA63A709 |  |  |  | Cl Max: | 1.355 | at alpha= | 7 | deg
JavaFoil+Calcfoil stall+Eppler ext transition |  |  |  | L/D Max: | 146.685 | at alpha= | 2 | deg
Re: | 10000000 |  |  | Cd Min: | 0.00545 | at alpha= | -0.5 | deg
Mach: | 0.25 |  |  | Cl=0 at alpha= | -5.5454 | deg
|  |  |  | @ Cl=0.1, Cd= | 0.0059586
|  |  |  | @ Cl=0.4, Cd= | 0.00589
|  |  |  | @ Cl=0.6, Cd= | 0.07537
alpha (deg) | Cl | Cd | Cm | Cl/Cd
-15 | -0.054 | 0.10425 | -0.062 | -0.519
-14.5 | -0.051 | 0.09708 | -0.064 | -0.529
-14 | -0.048 | 0.09298 | -0.063 | -0.521
-13.5 | -0.046 | 0.08792 | -0.064 | -0.519
-13 | -0.064 | 0.08585 | -0.062 | -0.743
-12.5 | -0.126 | 0.07926 | -0.063 | -1.594
-12 | -0.158 | 0.0754 | -0.064 | -2.1
-11.5 | -0.183 | 0.0715 | -0.064 | -2.561
-11 | -0.202 | 0.06771 | -0.063 | -2.982
-10.5 | -0.215 | 0.06342 | -0.065 | -3.387
-10 | -0.221 | 0.05999 | -0.064 | -3.684
-9.5 | -0.22 | 0.05813 | -0.062 | -3.79
-9 | -0.213 | 0.05477 | -0.061 | -3.887
-8.5 | -0.199 | 0.05143 | -0.062 | -3.863
-8 | -0.178 | 0.04828 | -0.063 | -3.684
-7.5 | -0.151 | 0.04498 | -0.066 | -3.358
-7 | -0.119 | 0.04249 | -0.068 | -2.789
-6.5 | -0.101 | 0.0063 | -0.134 | -15.972
-6 | -0.05 | 0.0062 | -0.134 | -7.988
-5.5 | 0.005 | 0.0061 | -0.135 | 0.863
-5 | 0.063 | 0.00599 | -0.135 | 10.496
-4.5 | 0.122 | 0.00594 | -0.136 | 20.623
-4 | 0.183 | 0.00589 | -0.136 | 31.114
-3.5 | 0.245 | 0.0059 | -0.137 | 41.505
-3 | 0.306 | 0.00587 | -0.137 | 52.124
-2.5 | 0.367 | 0.00589 | -0.138 | 62.384
-2 | 0.429 | 0.00589 | -0.138 | 72.858
-1.5 | 0.49 | 0.00592 | -0.139 | 82.874
-1 | 0.552 | 0.00556 | -0.139 | 99.391
-0.5 | 0.613 | 0.00545 | -0.14 | 112.494
0 | 0.673 | 0.00553 | -0.141 | 121.858
0.5 | 0.734 | 0.00566 | -0.141 | 129.66
1 | 0.794 | 0.00581 | -0.142 | 136.632
1.5 | 0.854 | 0.00597 | -0.142 | 143.087
2 | 0.912 | 0.00622 | -0.143 | 146.685
2.5 | 0.972 | 0.00662 | -0.143 | 146.678
3 | 1.03 | 0.0071 | -0.144 | 144.942
3.5 | 1.086 | 0.00764 | -0.144 | 142.238
4 | 1.141 | 0.00835 | -0.145 | 136.564
4.5 | 1.192 | 0.00944 | -0.145 | 126.186
5 | 1.239 | 0.0101 | -0.145 | 122.667
5.5 | 1.281 | 0.01059 | -0.146 | 121.005
6 | 1.317 | 0.01108 | -0.146 | 118.852
6.5 | 1.346 | 0.01163 | -0.147 | 115.706
7 | 1.355 | 0.01223 | -0.147 | 110.748
7.5 | 1.349 | 0.01302 | -0.148 | 103.604
8 | 1.321 | 0.01233 | -0.148 | 107.188
8.5 | 1.277 | 0.014 | -0.148 | 91.262
9 | 1.214 | 0.01503 | -0.148 | 80.75
9.5 | 1.133 | 0.01597 | -0.148 | 70.947
10 | 1.036 | 0.01688 | -0.148 | 61.411
10.5 | 0.926 | 0.01784 | -0.148 | 51.904
11 | 0.804 | 0.01916 | -0.148 | 41.991
11.5 | 0.67 | 0.02159 | -0.146 | 31.026
12 | 0.453 | 0.07537 | -0.092 | 6.01

## 110. Re 10M Mach 0.25 (2)
BIGFOIL.COM POLAR EXPORT
NACA63A709
NACA63A709 |  |  |  | Cl Max: | 1.113 | at alpha= | 5.5 | deg
XFOIL ncrit=9 |  |  |  | L/D Max: | 177.851 | at alpha= | 2 | deg
Re: | 10000000 |  |  | Cd Min: | 0.23126 | at alpha= | -19.5 | deg
Mach: | 0.25 |  |  | Cl=0 at alpha= | -5.6804 | deg
|  |  |  | @ Cl=0.1, Cd= | 0.0049882
|  |  |  | @ Cl=0.4, Cd= | 0.0044546
|  |  |  | @ Cl=0.6, Cd= | 0.0044332
alpha (deg) | Cl | Cd | Cm | Cl/Cd
-19.5 | -0.5394 | 0.23126 | -0.0027 | -2.3324
-19 | -0.5214 | 0.22453 | -0.0067 | -2.3222
-18 | -0.4769 | 0.20921 | -0.0176 | -2.2795
-17.5 | -0.4529 | 0.20156 | -0.0235 | -2.247
-17 | -0.4348 | 0.19454 | -0.0274 | -2.235
-16.5 | -0.4179 | 0.18741 | -0.0311 | -2.2299
-16 | -0.4042 | 0.17906 | -0.0348 | -2.2573
-15.5 | -0.3912 | 0.17004 | -0.0383 | -2.3006
-15 | -0.3723 | 0.16462 | -0.0419 | -2.2616
-14.5 | -0.3588 | 0.1567 | -0.0453 | -2.2897
-14 | -0.3398 | 0.1512 | -0.0486 | -2.2474
-13.5 | -0.3254 | 0.14398 | -0.0519 | -2.26
-13 | -0.305 | 0.13839 | -0.055 | -2.2039
-12.5 | -0.3231 | 0.12146 | -0.06 | -2.6601
-12 | -0.2943 | 0.11901 | -0.0624 | -2.4729
-10 | -0.4772 | 0.01249 | -0.1625 | -38.2066
-9.5 | -0.4314 | 0.01006 | -0.1604 | -42.8827
-9 | -0.377 | 0.009 | -0.1589 | -41.8889
-8.5 | -0.3191 | 0.00838 | -0.1579 | -38.0788
-8 | -0.2621 | 0.0077 | -0.1568 | -34.039
-7.5 | -0.2089 | 0.00666 | -0.1553 | -31.3664
-7 | -0.153 | 0.00612 | -0.1541 | -25
-6.5 | -0.0947 | 0.00579 | -0.1536 | -16.3558
-6 | -0.0372 | 0.00555 | -0.1529 | -6.7027
-5.5 | 0.021 | 0.00541 | -0.1525 | 3.8817
-5 | 0.0755 | 0.00512 | -0.1514 | 14.7461
-4.5 | 0.1294 | 0.00483 | -0.1503 | 26.7909
-4 | 0.1842 | 0.00467 | -0.1493 | 39.4433
-3.5 | 0.2393 | 0.00461 | -0.1486 | 51.9089
-3 | 0.2947 | 0.00459 | -0.148 | 64.2048
-2.5 | 0.3494 | 0.00451 | -0.1472 | 77.4723
-2 | 0.4042 | 0.00445 | -0.1465 | 90.8315
-1 | 0.5128 | 0.00445 | -0.1451 | 115.236
-0.5 | 0.5657 | 0.00446 | -0.1441 | 126.8386
0 | 0.6168 | 0.00442 | -0.1428 | 139.5475
0.5 | 0.6668 | 0.00434 | -0.1412 | 153.6406
1 | 0.7151 | 0.00421 | -0.1394 | 169.8575
1.5 | 0.7633 | 0.00432 | -0.1375 | 176.6898
2 | 0.811 | 0.00456 | -0.1355 | 177.8509
2.5 | 0.8532 | 0.00509 | -0.1323 | 167.6228
3 | 0.895 | 0.00565 | -0.1291 | 158.4071
3.5 | 0.9332 | 0.0064 | -0.1251 | 145.8125
4 | 0.9778 | 0.0069 | -0.1225 | 141.7101
4.5 | 1.0197 | 0.00753 | -0.1192 | 135.4183
5 | 1.0657 | 0.00797 | -0.1168 | 133.7139
5.5 | 1.113 | 0.00837 | -0.1146 | 132.9749

## 111. Re 10M Mach 0.50 (1)
BIGFOIL.COM POLAR EXPORT
NACA63A709
NACA63A709 |  |  |  | Cl Max: | 1.366 | at alpha= | 20 | deg
JavaFoil+Calcfoil stall+Eppler ext transition |  |  |  | L/D Max: | 151.244 | at alpha= | 2 | deg
Re: | 10000000 |  |  | Cd Min: | 0.00578 | at alpha= | -0.5 | deg
Mach: | 0.5 |  |  | Cl=0 at alpha= | -5.5536 | deg
|  |  |  | @ Cl=0.1, Cd= | 0.01773
|  |  |  | @ Cl=0.4, Cd= | 0.0060787
|  |  |  | @ Cl=0.6, Cd= | 0.0061477
alpha (deg) | Cl | Cd | Cm | Cl/Cd
-20 | -0.784 | 0.14512 | -0.076 | -5.4
-19.5 | -0.757 | 0.13798 | -0.077 | -5.489
-19 | -0.731 | 0.1432 | -0.077 | -5.101
-18.5 | -0.704 | 0.13374 | -0.077 | -5.264
-18 | -0.676 | 0.1309 | -0.076 | -5.166
-17.5 | -0.65 | 0.12226 | -0.076 | -5.315
-17 | -0.624 | 0.11379 | -0.077 | -5.48
-16.5 | -0.597 | 0.10743 | -0.079 | -5.56
-16 | -0.572 | 0.09905 | -0.082 | -5.776
-15.5 | -0.541 | 0.10888 | -0.074 | -4.97
-15 | -0.514 | 0.10278 | -0.074 | -5.004
-14.5 | -0.488 | 0.09371 | -0.077 | -5.21
-14 | -0.462 | 0.08841 | -0.078 | -5.221
-13.5 | -0.436 | 0.08034 | -0.082 | -5.426
-13 | -0.41 | 0.07341 | -0.086 | -5.589
-12.5 | -0.379 | 0.07984 | -0.076 | -4.748
-12 | -0.351 | 0.0786 | -0.071 | -4.465
-11.5 | -0.325 | 0.07142 | -0.075 | -4.544
-11 | -0.298 | 0.06632 | -0.077 | -4.489
-10.5 | -0.272 | 0.05886 | -0.085 | -4.623
-10 | -0.247 | 0.05107 | -0.094 | -4.844
-9.5 | -0.239 | 0.02194 | -0.126 | -10.912
-9 | -0.188 | 0.05734 | -0.07 | -3.276
-8.5 | -0.161 | 0.0537 | -0.07 | -2.991
-8 | -0.133 | 0.05269 | -0.066 | -2.528
-7.5 | -0.107 | 0.04463 | -0.08 | -2.393
-7 | -0.08 | 0.0414 | -0.084 | -1.925
-6.5 | -0.064 | 0.00655 | -0.149 | -9.839
-6 | -0.025 | 0.03976 | -0.074 | -0.621
-5.5 | 0.003 | 0.03815 | -0.072 | 0.067
-5 | 0.051 | 0.03653 | -0.07 | 1.387
-4.5 | 0.13 | 0.00622 | -0.152 | 20.942
-4 | 0.2 | 0.00614 | -0.152 | 32.606
-3.5 | 0.27 | 0.0061 | -0.153 | 44.29
-3 | 0.34 | 0.00607 | -0.154 | 55.928
-2.5 | 0.409 | 0.00608 | -0.154 | 67.288
-2 | 0.479 | 0.00611 | -0.155 | 78.374
-1.5 | 0.548 | 0.00611 | -0.155 | 89.576
-1 | 0.617 | 0.00616 | -0.156 | 100.269
-0.5 | 0.685 | 0.00578 | -0.157 | 118.619
0 | 0.753 | 0.00581 | -0.157 | 129.546
0.5 | 0.82 | 0.006 | -0.158 | 136.668
1 | 0.888 | 0.00621 | -0.158 | 143.004
1.5 | 0.955 | 0.00643 | -0.159 | 148.463
2 | 1.019 | 0.00674 | -0.159 | 151.244
2.5 | 1.085 | 0.00741 | -0.16 | 146.404
3 | 1.149 | 0.00801 | -0.16 | 143.469
3.5 | 1.21 | 0.00883 | -0.161 | 137.037
4 | 1.266 | 0.01012 | -0.162 | 125.11
4.5 | 1.313 | 0.01138 | -0.162 | 115.441
5 | 1.347 | 0.01219 | -0.163 | 110.552
5.5 | 1.355 | 0.01175 | -0.163 | 115.304
6 | 1.319 | 0.01349 | -0.163 | 97.771
6.5 | 1.102 | 0.01454 | -0.163 | 75.777
7 | 0.829 | 0.01549 | -0.163 | 53.501
7.5 | 0.859 | 0.01674 | -0.163 | 51.313
8 | 0.891 | 0.01674 | -0.164 | 53.235
8.5 | 0.921 | 0.01806 | -0.164 | 50.996
9 | 0.779 | 0.06164 | -0.085 | 12.646
9.5 | 0.982 | 0.01941 | -0.164 | 50.586
10 | 1.009 | 0.0217 | -0.164 | 46.495
10.5 | 0.86 | 0.07329 | -0.092 | 11.728
11 | 1.07 | 0.02297 | -0.165 | 46.566
11.5 | 1.093 | 0.02494 | -0.164 | 43.845
12 | 0.943 | 0.08276 | -0.101 | 11.394
12.5 | 0.962 | 0.09327 | -0.093 | 10.313
13 | 1.016 | 0.0779 | -0.119 | 13.04
13.5 | 1.042 | 0.08386 | -0.119 | 12.42
14 | 1.143 | 0.0576 | -0.147 | 19.85
14.5 | 1.066 | 0.10195 | -0.099 | 10.459
15 | 1.123 | 0.09277 | -0.122 | 12.104
15.5 | 1.19 | 0.0793 | -0.138 | 15.004
16 | 1.166 | 0.11114 | -0.119 | 10.492
16.5 | 1.184 | 0.112 | -0.115 | 10.572
17 | 1.304 | 0.07143 | -0.148 | 18.251
17.5 | 1.326 | 0.07734 | -0.147 | 17.152
18 | 1.261 | 0.13479 | -0.117 | 9.352
18.5 | 1.283 | 0.14022 | -0.115 | 9.147
19 | 1.32 | 0.13755 | -0.122 | 9.599
19.5 | 1.355 | 0.13725 | -0.127 | 9.875
20 | 1.366 | 0.1565 | -0.121 | 8.727

## 112. Re 10M Mach 0.50 (2)
BIGFOIL.COM POLAR EXPORT
NACA63A709
NACA63A709 |  |  |  | Cl Max: | 1.5103 | at alpha= | 7.5 | deg
XFOIL ncrit=9 |  |  |  | L/D Max: | 195.931 | at alpha= | 2 | deg
Re: | 10000000 |  |  | Cd Min: | 0.25397 | at alpha= | -20 | deg
Mach: | 0.5 |  |  | Cl=0 at alpha= | -6.2098 | deg
|  |  |  | @ Cl=0.1, Cd= | 0.011321
|  |  |  | @ Cl=0.4, Cd= | 0.0046678
|  |  |  | @ Cl=0.6, Cd= | 0.00458
alpha (deg) | Cl | Cd | Cm | Cl/Cd
-20 | -0.5861 | 0.25397 | -0.0009 | -2.3078
-19.5 | -0.5512 | 0.24467 | -0.0103 | -2.2528
-19 | -0.5289 | 0.23621 | -0.0146 | -2.2391
-18 | -0.4839 | 0.22044 | -0.0242 | -2.1952
-17.5 | -0.4615 | 0.21287 | -0.0288 | -2.168
-17 | -0.4392 | 0.20507 | -0.0334 | -2.1417
-16.5 | -0.4173 | 0.19719 | -0.0379 | -2.1162
-16 | -0.3971 | 0.1891 | -0.0423 | -2.0999
-15.5 | -0.3765 | 0.18118 | -0.0466 | -2.078
-14.5 | -0.1744 | 0.13636 | -0.0769 | -1.279
-14 | -0.3182 | 0.15741 | -0.0586 | -2.0215
-13.5 | -0.2992 | 0.15003 | -0.0624 | -1.9943
-12.5 | -0.2568 | 0.13685 | -0.0695 | -1.8765
-12 | -0.2422 | 0.12902 | -0.0731 | -1.8772
-11.5 | -0.2251 | 0.12176 | -0.0766 | -1.8487
-11 | -0.2096 | 0.11413 | -0.0802 | -1.8365
-10.5 | -0.1929 | 0.10708 | -0.0838 | -1.8015
-10 | -0.1837 | 0.09838 | -0.0876 | -1.8672
-9.5 | -0.1696 | 0.09124 | -0.0914 | -1.8588
-9 | -0.1546 | 0.08422 | -0.0955 | -1.8357
-8.5 | -0.1321 | 0.07878 | -0.0991 | -1.6768
-8 | -0.1161 | 0.07201 | -0.1036 | -1.6123
-7.5 | -0.0999 | 0.06526 | -0.1086 | -1.5308
-7 | -0.092 | 0.05661 | -0.1166 | -1.6252
-6.5 | -0.0505 | 0.0456 | -0.1368 | -1.1075
-6 | 0.0365 | 0.02931 | -0.1729 | 1.2453
-5.5 | 0.0772 | 0.02014 | -0.1793 | 3.8332
-5 | 0.1014 | 0.01078 | -0.1777 | 9.4063
-4.5 | 0.141 | 0.00649 | -0.1731 | 21.7257
-4 | 0.1983 | 0.00539 | -0.1698 | 36.7904
-3.5 | 0.2603 | 0.00496 | -0.1676 | 52.4798
-3 | 0.3235 | 0.00476 | -0.1659 | 67.9622
-2 | 0.4479 | 0.00461 | -0.1631 | 97.1584
-1.5 | 0.5101 | 0.00457 | -0.162 | 111.6193
-1 | 0.5714 | 0.00458 | -0.1609 | 124.7598
-0.5 | 0.6316 | 0.00458 | -0.1597 | 137.9039
0 | 0.6897 | 0.00456 | -0.1581 | 151.25
0.5 | 0.7451 | 0.00448 | -0.1559 | 166.317
1 | 0.7979 | 0.00434 | -0.1533 | 183.8479
1.5 | 0.8524 | 0.0044 | -0.1508 | 193.7273
2 | 0.9052 | 0.00462 | -0.1479 | 195.9307
2.5 | 0.9532 | 0.00503 | -0.1439 | 189.503
3 | 0.9933 | 0.00566 | -0.1382 | 175.4947
3.5 | 1.0144 | 0.00671 | -0.1287 | 151.1773
4 | 1.0585 | 0.00747 | -0.1238 | 141.7001
4.5 | 1.1083 | 0.00838 | -0.1203 | 132.2554
5 | 1.179 | 0.00921 | -0.1209 | 128.013
5.5 | 1.2877 | 0.01 | -0.1289 | 128.77
6 | 1.3601 | 0.01076 | -0.1287 | 126.4033
6.5 | 1.4344 | 0.01147 | -0.1285 | 125.0567
7 | 1.4993 | 0.01312 | -0.126 | 114.2759
7.5 | 1.5103 | 0.01619 | -0.1146 | 93.286
8 | 1.5009 | 0.02098 | -0.1017 | 71.5396
8.5 | 1.4904 | 0.0273 | -0.0898 | 54.5934
9 | 1.4686 | 0.03476 | -0.0795 | 42.2497
9.5 | 1.4343 | 0.0432 | -0.0713 | 33.2014
10 | 1.3951 | 0.05279 | -0.0665 | 26.4274
10.5 | 1.353 | 0.06413 | -0.0655 | 21.0978
11 | 1.3116 | 0.07711 | -0.0684 | 17.0095
11.5 | 1.273 | 0.09157 | -0.0744 | 13.9019
12 | 1.2341 | 0.108 | -0.0835 | 11.4269
12.5 | 1.2054 | 0.12493 | -0.0936 | 9.6486

## 113. Re 12M Mach 0.00 (1)
BIGFOIL.COM POLAR EXPORT
NACA63A709
NACA63A709 |  |  |  | Cl Max: | 1.359 | at alpha= | 8 | deg
JavaFoil+Calcfoil stall+Eppler ext transition |  |  |  | L/D Max: | 142.47 | at alpha= | 3 | deg
Re: | 12000000 |  |  | Cd Min: | 0.00551 | at alpha= | -0.5 | deg
Mach: | 0 |  |  | Cl=0 at alpha= | -5.5463 | deg
|  |  |  | @ Cl=0.1, Cd= | 0.00586
|  |  |  | @ Cl=0.4, Cd= | 0.0057949
|  |  |  | @ Cl=0.6, Cd= | 0.0055112
alpha (deg) | Cl | Cd | Cm | Cl/Cd
-17.5 | -0.222 | 0.12858 | -0.06 | -1.73
-17 | -0.234 | 0.12241 | -0.06 | -1.909
-16.5 | -0.245 | 0.1165 | -0.06 | -2.105
-16 | -0.257 | 0.11077 | -0.061 | -2.319
-15.5 | -0.268 | 0.10514 | -0.061 | -2.552
-15 | -0.28 | 0.10057 | -0.061 | -2.781
-14.5 | -0.29 | 0.09574 | -0.061 | -3.034
-14 | -0.3 | 0.09071 | -0.061 | -3.313
-13.5 | -0.309 | 0.08625 | -0.061 | -3.587
-13 | -0.317 | 0.08257 | -0.06 | -3.834
-12.5 | -0.32 | 0.07899 | -0.06 | -4.05
-12 | -0.319 | 0.07452 | -0.06 | -4.276
-11.5 | -0.315 | 0.06938 | -0.062 | -4.542
-11 | -0.308 | 0.06617 | -0.062 | -4.654
-10.5 | -0.298 | 0.06307 | -0.061 | -4.718
-10 | -0.284 | 0.05953 | -0.061 | -4.764
-9.5 | -0.266 | 0.05607 | -0.063 | -4.747
-9 | -0.244 | 0.05329 | -0.062 | -4.587
-8.5 | -0.219 | 0.04988 | -0.064 | -4.395
-8 | -0.19 | 0.04609 | -0.068 | -4.13
-7.5 | -0.184 | 0.00894 | -0.121 | -20.635
-7 | -0.15 | 0.00628 | -0.129 | -23.828
-6.5 | -0.101 | 0.00613 | -0.129 | -16.449
-6 | -0.049 | 0.00603 | -0.13 | -8.155
-5.5 | 0.005 | 0.00595 | -0.13 | 0.87
-5 | 0.062 | 0.0059 | -0.131 | 10.425
-4.5 | 0.119 | 0.00584 | -0.131 | 20.426
-4 | 0.178 | 0.00581 | -0.132 | 30.683
-3.5 | 0.237 | 0.00581 | -0.132 | 40.884
-3 | 0.297 | 0.00578 | -0.133 | 51.291
-2.5 | 0.356 | 0.00578 | -0.134 | 61.561
-2 | 0.415 | 0.0058 | -0.134 | 71.656
-1.5 | 0.475 | 0.00582 | -0.135 | 81.622
-1 | 0.535 | 0.00558 | -0.135 | 95.77
-0.5 | 0.593 | 0.00551 | -0.136 | 107.727
0 | 0.652 | 0.00552 | -0.136 | 118.194
0.5 | 0.71 | 0.00563 | -0.137 | 126.253
1 | 0.769 | 0.00575 | -0.137 | 133.626
1.5 | 0.827 | 0.00592 | -0.138 | 139.717
2 | 0.883 | 0.00627 | -0.138 | 140.905
2.5 | 0.941 | 0.00664 | -0.138 | 141.784
3 | 0.997 | 0.007 | -0.139 | 142.47
3.5 | 1.053 | 0.00749 | -0.139 | 140.61
4 | 1.106 | 0.00809 | -0.14 | 136.682
4.5 | 1.157 | 0.00889 | -0.14 | 130.157
5 | 1.204 | 0.00943 | -0.141 | 127.73
5.5 | 1.248 | 0.00982 | -0.141 | 127.168
6 | 1.289 | 0.01026 | -0.142 | 125.618
6.5 | 1.323 | 0.01066 | -0.142 | 124.089
7 | 1.345 | 0.01113 | -0.143 | 120.804
7.5 | 1.357 | 0.01163 | -0.143 | 116.652
8 | 1.359 | 0.01231 | -0.144 | 110.463
8.5 | 1.352 | 0.01299 | -0.144 | 104.051
9 | 1.33 | 0.01227 | -0.144 | 108.396
9.5 | 1.301 | 0.01391 | -0.144 | 93.489
10 | 1.263 | 0.01443 | -0.144 | 87.507
10.5 | 1.217 | 0.01548 | -0.144 | 78.623
11 | 1.166 | 0.01632 | -0.144 | 71.443
11.5 | 1.111 | 0.0172 | -0.144 | 64.595
12 | 1.053 | 0.01815 | -0.144 | 57.998
12.5 | 0.993 | 0.01904 | -0.144 | 52.136
13 | 0.935 | 0.01969 | -0.144 | 47.476

## 114. Re 12M Mach 0.00 (2)
BIGFOIL.COM POLAR EXPORT
NACA63A709
NACA63A709 |  |  |  | Cl Max: | 1.9405 | at alpha= | 17.5 | deg
XFOIL ncrit=9 |  |  |  | L/D Max: | 168.402 | at alpha= | 1.5 | deg
Re: | 12000000 |  |  | Cd Min: | 0.06775 | at alpha= | 20 | deg
Mach: | 0 |  |  | Cl=0 at alpha= | -5.7073 | deg
|  |  |  | @ Cl=0.1, Cd= | 0.0047421
|  |  |  | @ Cl=0.4, Cd= | 0.0043651
|  |  |  | @ Cl=0.6, Cd= | 0.0044381
alpha (deg) | Cl | Cd | Cm | Cl/Cd
-17 | -1.1242 | 0.03696 | -0.1138 | -30.4167
-16.5 | -1.1345 | 0.02538 | -0.1311 | -44.7006
-16 | -1.0983 | 0.02182 | -0.1342 | -50.3346
-15.5 | -1.0521 | 0.01938 | -0.1366 | -54.2879
-15 | -0.9739 | 0.01704 | -0.1452 | -57.1538
-14.5 | -0.9082 | 0.01555 | -0.1498 | -58.4051
-14 | -0.8589 | 0.0141 | -0.1506 | -60.9149
-13.5 | -0.8101 | 0.01307 | -0.1507 | -61.9816
-13 | -0.7618 | 0.01207 | -0.1504 | -63.1152
-12 | -0.6664 | 0.01 | -0.1493 | -66.64
-11.5 | -0.613 | 0.00968 | -0.1493 | -63.3264
-11 | -0.5655 | 0.00853 | -0.1485 | -66.2954
-10.5 | -0.5133 | 0.00807 | -0.1482 | -63.6059
-10 | -0.4608 | 0.00766 | -0.1479 | -60.1567
-9.5 | -0.4078 | 0.00728 | -0.1477 | -56.0165
-9 | -0.3541 | 0.0069 | -0.1476 | -51.3188
-8.5 | -0.3002 | 0.00657 | -0.1475 | -45.6925
-8 | -0.2474 | 0.00615 | -0.1471 | -40.2276
-7.5 | -0.1954 | 0.00568 | -0.1466 | -34.4014
-7 | -0.1406 | 0.00544 | -0.1465 | -25.8456
-6.5 | -0.0859 | 0.00528 | -0.1465 | -16.2689
-6 | -0.0315 | 0.00511 | -0.1463 | -6.1644
-5.5 | 0.0223 | 0.005 | -0.146 | 4.46
-5 | 0.0744 | 0.00485 | -0.1453 | 15.3402
-4.5 | 0.1266 | 0.00463 | -0.1446 | 27.3434
-4 | 0.1786 | 0.00451 | -0.1438 | 39.6009
-3.5 | 0.2319 | 0.00448 | -0.1434 | 51.7634
-3 | 0.2854 | 0.00446 | -0.143 | 63.991
-2.5 | 0.3382 | 0.00442 | -0.1424 | 76.5158
-2 | 0.391 | 0.00436 | -0.1418 | 89.6789
-1.5 | 0.4435 | 0.00439 | -0.1412 | 101.0251
-1 | 0.4949 | 0.00441 | -0.1404 | 112.2222
-0.5 | 0.5455 | 0.00445 | -0.1394 | 122.5843
0 | 0.5955 | 0.00444 | -0.1382 | 134.1216
1.5 | 0.7376 | 0.00438 | -0.1335 | 168.4018
2 | 0.7823 | 0.00468 | -0.1313 | 167.1581
2.5 | 0.825 | 0.00513 | -0.1288 | 160.8187
3 | 0.8638 | 0.00583 | -0.1255 | 148.1647
3.5 | 0.9074 | 0.00628 | -0.1231 | 144.4904
4 | 0.952 | 0.00671 | -0.1211 | 141.8778
4.5 | 0.995 | 0.00723 | -0.1187 | 137.621
5 | 1.0409 | 0.0076 | -0.1169 | 136.9605
5.5 | 1.0872 | 0.00793 | -0.1152 | 137.0996
6 | 1.1337 | 0.00824 | -0.1136 | 137.585
6.5 | 1.2623 | 0.00882 | -0.1316 | 143.1179
7 | 1.3425 | 0.0092 | -0.1381 | 145.9239
7.5 | 1.3997 | 0.00969 | -0.1392 | 144.4479
8 | 1.4466 | 0.01022 | -0.1379 | 141.546
9.5 | 1.5837 | 0.01181 | -0.1335 | 134.0982
10 | 1.6274 | 0.01243 | -0.1318 | 130.9252
10.5 | 1.6619 | 0.01334 | -0.1282 | 124.5802
11 | 1.695 | 0.01409 | -0.1244 | 120.2981
11.5 | 1.7262 | 0.01496 | -0.1205 | 115.3877
12 | 1.7502 | 0.01633 | -0.1154 | 107.177
12.5 | 1.7764 | 0.01759 | -0.1111 | 100.9892
13 | 1.802 | 0.01894 | -0.1069 | 95.1426
13.5 | 1.8294 | 0.0202 | -0.1033 | 90.5644
14 | 1.8456 | 0.02229 | -0.0981 | 82.7995
14.5 | 1.8705 | 0.02377 | -0.0946 | 78.6916
15 | 1.887 | 0.02593 | -0.0902 | 72.7728
15.5 | 1.9044 | 0.02809 | -0.0863 | 67.7964
16 | 1.9243 | 0.03009 | -0.083 | 63.9515
16.5 | 1.9238 | 0.03392 | -0.078 | 56.7158
17 | 1.9327 | 0.03713 | -0.0745 | 52.0522
17.5 | 1.9405 | 0.04071 | -0.0715 | 47.6664
18 | 1.9354 | 0.04584 | -0.0683 | 42.2208
18.5 | 1.9378 | 0.05054 | -0.0663 | 38.3419
19 | 1.9292 | 0.0568 | -0.0646 | 33.9648
19.5 | 1.936 | 0.06149 | -0.0639 | 31.4848
20 | 1.9322 | 0.06775 | -0.0637 | 28.5196

## 115. Re 12M Mach 0.10 (1)
BIGFOIL.COM POLAR EXPORT
NACA63A709
NACA63A709 |  |  |  | Cl Max: | 1.357 | at alpha= | 7.5 | deg
JavaFoil+Calcfoil stall+Eppler ext transition |  |  |  | L/D Max: | 142.653 | at alpha= | 3 | deg
Re: | 12000000 |  |  | Cd Min: | 0.00552 | at alpha= | -0.5 | deg
Mach: | 0.1 |  |  | Cl=0 at alpha= | -5.5463 | deg
|  |  |  | @ Cl=0.1, Cd= | 0.0058707
|  |  |  | @ Cl=0.4, Cd= | 0.0058
|  |  |  | @ Cl=0.6, Cd= | 0.0055207
alpha (deg) | Cl | Cd | Cm | Cl/Cd
-17 | -0.196 | 0.1235 | -0.06 | -1.588
-16.5 | -0.209 | 0.1172 | -0.06 | -1.784
-16 | -0.222 | 0.11167 | -0.061 | -1.991
-15.5 | -0.236 | 0.10592 | -0.061 | -2.225
-15 | -0.249 | 0.10162 | -0.061 | -2.45
-14.5 | -0.262 | 0.09628 | -0.061 | -2.722
-14 | -0.275 | 0.09105 | -0.061 | -3.015
-13.5 | -0.286 | 0.08639 | -0.061 | -3.311
-13 | -0.296 | 0.0832 | -0.061 | -3.557
-12.5 | -0.302 | 0.07853 | -0.061 | -3.845
-12 | -0.303 | 0.07478 | -0.061 | -4.057
-11.5 | -0.302 | 0.06988 | -0.062 | -4.323
-11 | -0.298 | 0.06624 | -0.062 | -4.491
-10.5 | -0.289 | 0.063 | -0.062 | -4.592
-10 | -0.277 | 0.05971 | -0.061 | -4.644
-9.5 | -0.261 | 0.05675 | -0.061 | -4.605
-9 | -0.241 | 0.05376 | -0.061 | -4.486
-8.5 | -0.217 | 0.05019 | -0.064 | -4.325
-8 | -0.189 | 0.04656 | -0.067 | -4.06
-7.5 | -0.158 | 0.04152 | -0.076 | -3.803
-7 | -0.149 | 0.00628 | -0.129 | -23.797
-6.5 | -0.101 | 0.00617 | -0.13 | -16.353
-6 | -0.049 | 0.00607 | -0.131 | -8.112
-5.5 | 0.005 | 0.00596 | -0.131 | 0.871
-5 | 0.062 | 0.00591 | -0.132 | 10.448
-4.5 | 0.12 | 0.00585 | -0.132 | 20.484
-4 | 0.179 | 0.00581 | -0.133 | 30.785
-3.5 | 0.239 | 0.00581 | -0.133 | 41.03
-3 | 0.298 | 0.00579 | -0.134 | 51.484
-2.5 | 0.358 | 0.0058 | -0.134 | 61.715
-2 | 0.418 | 0.0058 | -0.135 | 71.933
-1.5 | 0.477 | 0.00583 | -0.135 | 81.801
-1 | 0.537 | 0.00561 | -0.136 | 95.855
-0.5 | 0.596 | 0.00552 | -0.136 | 107.935
0 | 0.655 | 0.00553 | -0.137 | 118.389
0.5 | 0.714 | 0.00564 | -0.137 | 126.697
1 | 0.773 | 0.00576 | -0.138 | 134.06
1.5 | 0.831 | 0.00593 | -0.138 | 140.149
2 | 0.888 | 0.00629 | -0.139 | 141.198
2.5 | 0.946 | 0.00666 | -0.139 | 142.001
3 | 1.002 | 0.00703 | -0.14 | 142.653
3.5 | 1.058 | 0.00753 | -0.14 | 140.506
4 | 1.111 | 0.00813 | -0.141 | 136.752
4.5 | 1.162 | 0.00893 | -0.141 | 130.07
5 | 1.21 | 0.00947 | -0.142 | 127.701
5.5 | 1.254 | 0.00988 | -0.142 | 126.816
6 | 1.293 | 0.01032 | -0.142 | 125.31
6.5 | 1.327 | 0.01077 | -0.143 | 123.158
7 | 1.347 | 0.01126 | -0.143 | 119.676
7.5 | 1.357 | 0.01179 | -0.144 | 115.062
8 | 1.357 | 0.01242 | -0.144 | 109.192
8.5 | 1.343 | 0.01175 | -0.144 | 114.262
9 | 1.319 | 0.01164 | -0.145 | 113.302
9.5 | 1.283 | 0.01414 | -0.145 | 90.767
10 | 1.24 | 0.01467 | -0.145 | 84.494
10.5 | 1.187 | 0.01575 | -0.145 | 75.376
11 | 1.129 | 0.01662 | -0.145 | 67.945
11.5 | 1.068 | 0.01754 | -0.145 | 60.879
12 | 1.003 | 0.01856 | -0.145 | 54.02
12.5 | 0.936 | 0.0196 | -0.145 | 47.739

## 116. Re 12M Mach 0.10 (2)
BIGFOIL.COM POLAR EXPORT
NACA63A709
NACA63A709 |  |  |  | Cl Max: | 1.9137 | at alpha= | 17.5 | deg
XFOIL ncrit=9 |  |  |  | L/D Max: | 169.68 | at alpha= | 1.5 | deg
Re: | 12000000 |  |  | Cd Min: | 0.07936 | at alpha= | 20 | deg
Mach: | 0.1 |  |  | Cl=0 at alpha= | -5.7007 | deg
|  |  |  | @ Cl=0.1, Cd= | 0.0047678
|  |  |  | @ Cl=0.4, Cd= | 0.0043634
|  |  |  | @ Cl=0.6, Cd= | 0.0044386
alpha (deg) | Cl | Cd | Cm | Cl/Cd
-14 | -0.8667 | 0.01618 | -0.1532 | -53.5661
-13.5 | -0.8164 | 0.01468 | -0.1538 | -55.6131
-13 | -0.7682 | 0.01327 | -0.1536 | -57.89
-12.5 | -0.7205 | 0.01199 | -0.1529 | -60.0917
-12 | -0.6698 | 0.01116 | -0.1524 | -60.0179
-11 | -0.5715 | 0.00895 | -0.1508 | -63.8547
-10.5 | -0.5194 | 0.00832 | -0.1503 | -62.4279
-10 | -0.4664 | 0.00785 | -0.1498 | -59.414
-9.5 | -0.4126 | 0.00744 | -0.1494 | -55.457
-9 | -0.3582 | 0.00704 | -0.1492 | -50.8807
-8.5 | -0.3036 | 0.00669 | -0.1489 | -45.3812
-7.5 | -0.1978 | 0.00575 | -0.1478 | -34.4
-7 | -0.1426 | 0.00547 | -0.1476 | -26.0695
-6.5 | -0.0874 | 0.00531 | -0.1475 | -16.4595
-6 | -0.0325 | 0.00513 | -0.1473 | -6.3353
-5.5 | 0.0218 | 0.00502 | -0.1469 | 4.3426
-5 | 0.0744 | 0.00488 | -0.1462 | 15.2459
-4.5 | 0.1269 | 0.00465 | -0.1454 | 27.2903
-4 | 0.1792 | 0.00452 | -0.1446 | 39.646
-2.5 | 0.3397 | 0.00442 | -0.1431 | 76.8552
-2 | 0.3929 | 0.00436 | -0.1425 | 90.1147
-1 | 0.4975 | 0.00441 | -0.1411 | 112.8118
-0.5 | 0.5483 | 0.00445 | -0.14 | 123.2135
0 | 0.5986 | 0.00444 | -0.1389 | 134.8198
0.5 | 0.6478 | 0.00439 | -0.1376 | 147.5626
1 | 0.6942 | 0.00431 | -0.1358 | 161.0673
1.5 | 0.7415 | 0.00437 | -0.1341 | 169.6796
2 | 0.7865 | 0.00467 | -0.1319 | 168.4154
3 | 0.868 | 0.00584 | -0.1259 | 148.6301
3.5 | 0.9115 | 0.00629 | -0.1235 | 144.9126
4 | 0.9563 | 0.00673 | -0.1213 | 142.0951
4.5 | 0.9994 | 0.00726 | -0.1189 | 137.6584
5 | 1.0454 | 0.00763 | -0.117 | 137.0118
5.5 | 1.0919 | 0.00797 | -0.1152 | 137.0013
6 | 1.1387 | 0.00828 | -0.1136 | 137.5242
6.5 | 1.2671 | 0.00889 | -0.1314 | 142.5309
7 | 1.349 | 0.00929 | -0.138 | 145.2099
7.5 | 1.4071 | 0.00978 | -0.1391 | 143.8753
8 | 1.4542 | 0.01033 | -0.1377 | 140.7744
9 | 1.5469 | 0.0114 | -0.1346 | 135.693
9.5 | 1.5922 | 0.01198 | -0.133 | 132.9048
10 | 1.6351 | 0.01266 | -0.1309 | 129.1548
10.5 | 1.6661 | 0.01359 | -0.1263 | 122.5975
11 | 1.6987 | 0.01443 | -0.1223 | 117.72
11.5 | 1.7294 | 0.01539 | -0.1181 | 112.3717
12 | 1.7519 | 0.01694 | -0.1127 | 103.4179
12.5 | 1.7775 | 0.01835 | -0.1082 | 96.8665
13 | 1.8018 | 0.01987 | -0.1037 | 90.6794
13.5 | 1.828 | 0.0213 | -0.0998 | 85.8216
14 | 1.8408 | 0.02375 | -0.0942 | 77.5074
14.5 | 1.8649 | 0.02542 | -0.0905 | 73.3635
15 | 1.8784 | 0.02795 | -0.0858 | 67.2057
15.5 | 1.8929 | 0.03049 | -0.0817 | 62.0827
16 | 1.9112 | 0.03281 | -0.0784 | 58.2505
16.5 | 1.9043 | 0.03747 | -0.0732 | 50.822
17 | 1.9098 | 0.0414 | -0.0699 | 46.1304
17.5 | 1.9137 | 0.04573 | -0.0672 | 41.8478
18 | 1.9016 | 0.05219 | -0.0645 | 36.4361
18.5 | 1.8981 | 0.05806 | -0.0632 | 32.692
19 | 1.8822 | 0.06592 | -0.0625 | 28.5528
19.5 | 1.8849 | 0.07171 | -0.0626 | 26.285
20 | 1.8752 | 0.07936 | -0.0634 | 23.629

## 117. Re 12M Mach 0.25 (1)
BIGFOIL.COM POLAR EXPORT
NACA63A709
NACA63A709 |  |  |  | Cl Max: | 1.355 | at alpha= | 7 | deg
JavaFoil+Calcfoil stall+Eppler ext transition |  |  |  | L/D Max: | 142.742 | at alpha= | 2.5 | deg
Re: | 12000000 |  |  | Cd Min: | 0.00557 | at alpha= | -0.5 | deg
Mach: | 0.25 |  |  | Cl=0 at alpha= | -5.5454 | deg
|  |  |  | @ Cl=0.1, Cd= | 0.0059224
|  |  |  | @ Cl=0.4, Cd= | 0.0058453
|  |  |  | @ Cl=0.6, Cd= | 0.05739
alpha (deg) | Cl | Cd | Cm | Cl/Cd
-15 | -0.054 | 0.10318 | -0.063 | -0.525
-14.5 | -0.051 | 0.09655 | -0.064 | -0.532
-14 | -0.048 | 0.09193 | -0.064 | -0.528
-13.5 | -0.046 | 0.08751 | -0.064 | -0.522
-13 | -0.064 | 0.08527 | -0.063 | -0.748
-12.5 | -0.126 | 0.07901 | -0.064 | -1.599
-12 | -0.158 | 0.07491 | -0.064 | -2.114
-11.5 | -0.183 | 0.07097 | -0.064 | -2.581
-11 | -0.202 | 0.06726 | -0.064 | -3.003
-10.5 | -0.215 | 0.06266 | -0.065 | -3.429
-10 | -0.221 | 0.05963 | -0.065 | -3.709
-9.5 | -0.22 | 0.05765 | -0.063 | -3.823
-9 | -0.213 | 0.05451 | -0.062 | -3.908
-8.5 | -0.199 | 0.05101 | -0.064 | -3.898
-8 | -0.178 | 0.04808 | -0.065 | -3.702
-7.5 | -0.151 | 0.04459 | -0.068 | -3.392
-7 | -0.119 | 0.04191 | -0.071 | -2.833
-6.5 | -0.101 | 0.00628 | -0.134 | -16.021
-6 | -0.05 | 0.00617 | -0.134 | -8.031
-5.5 | 0.005 | 0.00604 | -0.135 | 0.87
-5 | 0.063 | 0.00596 | -0.135 | 10.554
-4.5 | 0.122 | 0.0059 | -0.136 | 20.761
-4 | 0.183 | 0.00586 | -0.136 | 31.281
-3.5 | 0.245 | 0.00586 | -0.137 | 41.782
-3 | 0.306 | 0.00583 | -0.137 | 52.478
-2.5 | 0.367 | 0.00584 | -0.138 | 62.94
-2 | 0.429 | 0.00585 | -0.138 | 73.382
-1.5 | 0.49 | 0.00587 | -0.139 | 83.479
-1 | 0.552 | 0.00567 | -0.139 | 97.403
-0.5 | 0.613 | 0.00557 | -0.14 | 109.927
0 | 0.673 | 0.00559 | -0.141 | 120.531
0.5 | 0.734 | 0.00572 | -0.141 | 128.314
1 | 0.794 | 0.00584 | -0.142 | 135.957
1.5 | 0.854 | 0.00605 | -0.142 | 141.202
2 | 0.912 | 0.0064 | -0.143 | 142.458
2.5 | 0.972 | 0.00681 | -0.143 | 142.742
3 | 1.03 | 0.00721 | -0.144 | 142.713
3.5 | 1.086 | 0.00776 | -0.144 | 139.965
4 | 1.141 | 0.00839 | -0.145 | 136.021
4.5 | 1.192 | 0.00932 | -0.145 | 127.828
5 | 1.239 | 0.00981 | -0.145 | 126.226
5.5 | 1.281 | 0.01029 | -0.146 | 124.434
6 | 1.317 | 0.01077 | -0.146 | 122.287
6.5 | 1.346 | 0.01129 | -0.147 | 119.161
7 | 1.355 | 0.01186 | -0.147 | 114.205
7.5 | 1.349 | 0.01254 | -0.148 | 107.521
8 | 1.322 | 0.01193 | -0.148 | 110.855
8.5 | 1.279 | 0.01354 | -0.148 | 94.426
9 | 1.215 | 0.01457 | -0.148 | 83.41
9.5 | 1.134 | 0.01547 | -0.148 | 73.335
10 | 1.038 | 0.01634 | -0.148 | 63.502
10.5 | 0.927 | 0.01732 | -0.148 | 53.527
11 | 0.806 | 0.01853 | -0.148 | 43.495
11.5 | 0.675 | 0.0202 | -0.147 | 33.402
12 | 0.472 | 0.05739 | -0.116 | 8.232

## 118. Re 12M Mach 0.25 (2)
BIGFOIL.COM POLAR EXPORT
NACA63A709
NACA63A709 |  |  |  | Cl Max: | 1.7667 | at alpha= | 12.5 | deg
XFOIL ncrit=9 |  |  |  | L/D Max: | 174.041 | at alpha= | 1.5 | deg
Re: | 12000000 |  |  | Cd Min: | 0.23138 | at alpha= | -19.5 | deg
Mach: | 0.25 |  |  | Cl=0 at alpha= | -5.662 | deg
|  |  |  | @ Cl=0.1, Cd= | 0.0049341
|  |  |  | @ Cl=0.4, Cd= | 0.004375
|  |  |  | @ Cl=0.6, Cd= | 0.0044534
alpha (deg) | Cl | Cd | Cm | Cl/Cd
-19.5 | -0.5398 | 0.23138 | -0.0026 | -2.333
-18.5 | -0.4969 | 0.21658 | -0.0129 | -2.2943
-18 | -0.4719 | 0.20852 | -0.0193 | -2.2631
-17.5 | -0.4537 | 0.2018 | -0.0232 | -2.2483
-17 | -0.436 | 0.19482 | -0.027 | -2.238
-15 | -0.374 | 0.16456 | -0.0414 | -2.2727
-14.5 | -0.3606 | 0.15653 | -0.0449 | -2.3037
-14 | -0.3412 | 0.15114 | -0.0483 | -2.2575
-13.5 | -0.327 | 0.14383 | -0.0516 | -2.2735
-13 | -0.3433 | 0.1268 | -0.0567 | -2.7074
-12.5 | -0.3326 | 0.11916 | -0.0604 | -2.7912
-12 | -0.3102 | 0.11491 | -0.063 | -2.6995
-10 | -0.4864 | 0.01103 | -0.162 | -44.0979
-9.5 | -0.4374 | 0.00908 | -0.16 | -48.1718
-9 | -0.3808 | 0.00821 | -0.1587 | -46.3825
-8.5 | -0.3225 | 0.00765 | -0.1576 | -42.1569
-8 | -0.2655 | 0.00709 | -0.1564 | -37.4471
-7.5 | -0.2087 | 0.00657 | -0.1554 | -31.7656
-7 | -0.1535 | 0.00581 | -0.1541 | -26.42
-6.5 | -0.0963 | 0.00549 | -0.1533 | -17.541
-6 | -0.0384 | 0.00526 | -0.1527 | -7.3004
-5.5 | 0.0184 | 0.00516 | -0.152 | 3.5659
-5 | 0.0745 | 0.0051 | -0.1512 | 14.6078
-4.5 | 0.1283 | 0.00475 | -0.1501 | 27.0105
-4 | 0.1825 | 0.00459 | -0.149 | 39.7603
-3.5 | 0.2379 | 0.00451 | -0.1483 | 52.7494
-3 | 0.2933 | 0.00449 | -0.1477 | 65.3229
-2.5 | 0.3486 | 0.00445 | -0.1471 | 78.3371
-2 | 0.4034 | 0.00437 | -0.1464 | 92.3112
0 | 0.6155 | 0.00446 | -0.1425 | 138.0045
0.5 | 0.6661 | 0.00441 | -0.1411 | 151.0431
1 | 0.7144 | 0.0043 | -0.1393 | 166.1395
1.5 | 0.7623 | 0.00438 | -0.1373 | 174.0411
2 | 0.8088 | 0.00466 | -0.135 | 173.5622
2.5 | 0.8509 | 0.00518 | -0.1318 | 164.2664
3 | 0.8909 | 0.00584 | -0.1283 | 152.5514
3.5 | 0.9338 | 0.00637 | -0.1253 | 146.5934
4 | 0.979 | 0.00684 | -0.1227 | 143.1287
4.5 | 1.0224 | 0.0074 | -0.1197 | 138.1622
5 | 1.0692 | 0.0078 | -0.1174 | 137.0769
5.5 | 1.1164 | 0.00818 | -0.1152 | 136.4792
6 | 1.1636 | 0.00852 | -0.113 | 136.5728
6.5 | 1.2957 | 0.00925 | -0.1303 | 140.0757
7 | 1.3849 | 0.0097 | -0.1376 | 142.7732
7.5 | 1.4467 | 0.01032 | -0.1384 | 140.1841
8.5 | 1.5437 | 0.01156 | -0.1341 | 133.5381
9 | 1.5864 | 0.01222 | -0.1307 | 129.82
9.5 | 1.6235 | 0.01303 | -0.1262 | 124.5971
10 | 1.6581 | 0.01399 | -0.1213 | 118.5204
10.5 | 1.6878 | 0.01531 | -0.1158 | 110.2417
11 | 1.7167 | 0.01675 | -0.1104 | 102.4896
11.5 | 1.7431 | 0.01844 | -0.1049 | 94.5282
12 | 1.7559 | 0.02113 | -0.0977 | 83.0999
12.5 | 1.7667 | 0.02413 | -0.0908 | 73.2159
13 | 1.7639 | 0.02833 | -0.0831 | 62.2626
13.5 | 1.7455 | 0.03408 | -0.0749 | 51.2177
14 | 1.7105 | 0.04181 | -0.0674 | 40.9113
14.5 | 1.6962 | 0.04827 | -0.0632 | 35.1398
15 | 1.6584 | 0.05815 | -0.0604 | 28.5193
15.5 | 1.6297 | 0.06819 | -0.0602 | 23.8994
16 | 1.6028 | 0.07897 | -0.0619 | 20.2963
16.5 | 1.5423 | 0.09624 | -0.0678 | 16.0256
17 | 1.5004 | 0.11212 | -0.0751 | 13.3821
17.5 | 1.4647 | 0.12823 | -0.0836 | 11.4224

## 119. Re 12M Mach 0.50 (1)
BIGFOIL.COM POLAR EXPORT
NACA63A709
NACA63A709 |  |  |  | Cl Max: | 1.359 | at alpha= | 20 | deg
JavaFoil+Calcfoil stall+Eppler ext transition |  |  |  | L/D Max: | 147.236 | at alpha= | 1.5 | deg
Re: | 12000000 |  |  | Cd Min: | 0.00585 | at alpha= | -0.5 | deg
Mach: | 0.5 |  |  | Cl=0 at alpha= | -5.5536 | deg
|  |  |  | @ Cl=0.1, Cd= | 0.017636
|  |  |  | @ Cl=0.4, Cd= | 0.0060213
|  |  |  | @ Cl=0.6, Cd= | 0.0061227
alpha (deg) | Cl | Cd | Cm | Cl/Cd
-20 | -0.785 | 0.14328 | -0.078 | -5.478
-19.5 | -0.759 | 0.13485 | -0.078 | -5.625
-19 | -0.731 | 0.14121 | -0.077 | -5.175
-18.5 | -0.705 | 0.13346 | -0.078 | -5.28
-18 | -0.677 | 0.12892 | -0.076 | -5.25
-17.5 | -0.65 | 0.1211 | -0.077 | -5.371
-17 | -0.625 | 0.1119 | -0.08 | -5.585
-16.5 | -0.599 | 0.10459 | -0.081 | -5.727
-16 | -0.575 | 0.09511 | -0.086 | -6.046
-15.5 | -0.541 | 0.10817 | -0.074 | -5.004
-15 | -0.515 | 0.10052 | -0.075 | -5.12
-14.5 | -0.489 | 0.092 | -0.078 | -5.312
-14 | -0.462 | 0.08698 | -0.079 | -5.312
-13.5 | -0.437 | 0.07838 | -0.085 | -5.576
-13 | -0.412 | 0.07045 | -0.09 | -5.852
-12.5 | -0.379 | 0.07887 | -0.076 | -4.807
-12 | -0.351 | 0.07764 | -0.072 | -4.522
-11.5 | -0.325 | 0.07043 | -0.076 | -4.611
-11 | -0.298 | 0.06546 | -0.079 | -4.554
-10.5 | -0.273 | 0.05743 | -0.087 | -4.752
-10 | -0.25 | 0.04663 | -0.1 | -5.365
-9.5 | -0.249 | 0.01364 | -0.134 | -18.26
-9 | -0.188 | 0.057 | -0.071 | -3.297
-8.5 | -0.161 | 0.05314 | -0.071 | -3.023
-8 | -0.133 | 0.05214 | -0.067 | -2.555
-7.5 | -0.107 | 0.04396 | -0.083 | -2.435
-7 | -0.08 | 0.04029 | -0.088 | -1.985
-6.5 | -0.064 | 0.00652 | -0.149 | -9.877
-6 | -0.025 | 0.03973 | -0.075 | -0.621
-5.5 | 0.003 | 0.03778 | -0.074 | 0.067
-5 | 0.051 | 0.03633 | -0.07 | 1.395
-4.5 | 0.13 | 0.00619 | -0.152 | 21.062
-4 | 0.2 | 0.00611 | -0.152 | 32.755
-3.5 | 0.27 | 0.00606 | -0.153 | 44.615
-3 | 0.34 | 0.00603 | -0.154 | 56.318
-2.5 | 0.409 | 0.00602 | -0.154 | 67.94
-2 | 0.479 | 0.00606 | -0.155 | 78.949
-1.5 | 0.548 | 0.00607 | -0.155 | 90.261
-1 | 0.617 | 0.00614 | -0.156 | 100.608
-0.5 | 0.685 | 0.00585 | -0.157 | 117.176
0 | 0.753 | 0.00588 | -0.157 | 127.99
0.5 | 0.82 | 0.00605 | -0.158 | 135.601
1 | 0.888 | 0.00622 | -0.158 | 142.752
1.5 | 0.955 | 0.00649 | -0.159 | 147.236
2 | 1.019 | 0.00701 | -0.159 | 145.269
2.5 | 1.085 | 0.00752 | -0.16 | 144.32
3 | 1.149 | 0.00812 | -0.16 | 141.519
3.5 | 1.21 | 0.00894 | -0.161 | 135.378
4 | 1.266 | 0.01019 | -0.162 | 124.269
4.5 | 1.313 | 0.01105 | -0.162 | 118.83
5 | 1.347 | 0.01177 | -0.163 | 114.473
5.5 | 1.356 | 0.01138 | -0.163 | 119.218
6 | 1.321 | 0.01142 | -0.163 | 115.622
6.5 | 1.103 | 0.0141 | -0.163 | 78.233
7 | 0.83 | 0.01505 | -0.163 | 55.118
7.5 | 0.86 | 0.01627 | -0.163 | 52.833
8 | 0.892 | 0.01621 | -0.164 | 55.01
8.5 | 0.922 | 0.01749 | -0.164 | 52.705
9 | 0.781 | 0.06071 | -0.089 | 12.87
9.5 | 0.983 | 0.01874 | -0.165 | 52.438
10 | 1.01 | 0.0209 | -0.164 | 48.355
10.5 | 0.863 | 0.07095 | -0.097 | 12.159
11 | 1.071 | 0.02215 | -0.165 | 48.344
11.5 | 1.096 | 0.02419 | -0.164 | 45.293
12 | 0.953 | 0.07693 | -0.111 | 12.391
12.5 | 0.962 | 0.09305 | -0.094 | 10.344
13 | 1.163 | 0.03126 | -0.162 | 37.196
13.5 | 1.145 | 0.04434 | -0.153 | 25.829
14 | 1.182 | 0.04467 | -0.155 | 26.451
14.5 | 1.073 | 0.09845 | -0.105 | 10.898
15 | 1.228 | 0.0494 | -0.154 | 24.855
15.5 | 1.254 | 0.05328 | -0.154 | 23.53
16 | 1.177 | 0.10336 | -0.124 | 11.388
16.5 | 1.176 | 0.12381 | -0.109 | 9.496
17 | 1.212 | 0.12308 | -0.117 | 9.85
17.5 | 1.248 | 0.12321 | -0.123 | 10.125
18 | 1.253 | 0.14706 | -0.112 | 8.521
18.5 | 1.274 | 0.15756 | -0.11 | 8.086
19 | 1.303 | 0.1621 | -0.114 | 8.041
19.5 | 1.333 | 0.16419 | -0.117 | 8.121
20 | 1.359 | 0.17047 | -0.118 | 7.972

## 120. Re 12M Mach 0.50 (2)
BIGFOIL.COM POLAR EXPORT
NACA63A709
NACA63A709 |  |  |  | Cl Max: | 1.521 | at alpha= | 7.5 | deg
XFOIL ncrit=9 |  |  |  | L/D Max: | 1889.09 | at alpha= | -0.5 | deg
Re: | 12000000 |  |  | Cd Min: | 0.23648 | at alpha= | -19 | deg
Mach: | 0.5 |  |  | Cl=0 at alpha= | -6.6144 | deg
|  |  |  | @ Cl=0.1, Cd= | 0.00075641
|  |  |  | @ Cl=0.4, Cd= | 0.00036346
|  |  |  | @ Cl=0.6, Cd= | 0.00033394
alpha (deg) | Cl | Cd | Cm | Cl/Cd
-19 | -0.5303 | 0.23648 | -0.0141 | -2.2425
-18.5 | -0.5075 | 0.22863 | -0.019 | -2.2197
-18 | -0.4852 | 0.22072 | -0.0237 | -2.1983
-17.5 | -0.4627 | 0.21313 | -0.0283 | -2.171
-17 | -0.4405 | 0.20534 | -0.0329 | -2.1452
-16.5 | -0.4184 | 0.19742 | -0.0375 | -2.1193
-16 | -0.3982 | 0.1893 | -0.0419 | -2.1035
-15 | -0.3596 | 0.17223 | -0.0502 | -2.0879
-14.5 | -0.3402 | 0.1644 | -0.0543 | -2.0693
-14 | -0.32 | 0.15724 | -0.0582 | -2.0351
-13.5 | -0.3013 | 0.14977 | -0.062 | -2.0118
-13 | -0.2767 | 0.14428 | -0.0655 | -1.9178
-12.5 | -0.2582 | 0.13704 | -0.069 | -1.8841
-12 | -0.2441 | 0.12894 | -0.0727 | -1.8931
-11.5 | -0.2271 | 0.1216 | -0.0763 | -1.8676
-11 | -0.2132 | 0.1137 | -0.0798 | -1.8751
-10.5 | -0.1976 | 0.10655 | -0.0832 | -1.8545
-9.5 | -0.1755 | 0.09041 | -0.0913 | -1.9412
-8.5 | -0.1383 | 0.07807 | -0.0988 | -1.7715
-8 | -0.1229 | 0.07126 | -0.1033 | -1.7247
-7.5 | -0.1068 | 0.06447 | -0.1085 | -1.6566
-6.5 | 0.0138 | 0.02055 | -0.1502 | 0.67153
-6 | 0.0327 | 0.0105 | -0.1655 | 3.1143
-5.5 | 0.0542 | 0.00434 | -0.1688 | 12.4885
-5 | 0.0776 | 0.0009 | -0.1693 | 86.2222
-4.5 | 0.1322 | 0.00055 | -0.1672 | 240.3636
-4 | 0.1918 | 0.00044 | -0.165 | 435.9091
-3.5 | 0.2542 | 0.0004 | -0.1632 | 635.5
-3 | 0.3167 | 0.00038 | -0.1617 | 833.4211
-2.5 | 0.3799 | 0.00037 | -0.1606 | 1026.7568
-2 | 0.4414 | 0.00035 | -0.1594 | 1261.1429
-1.5 | 0.5027 | 0.00034 | -0.1584 | 1478.5294
-1 | 0.564 | 0.00034 | -0.1575 | 1658.8235
-0.5 | 0.6234 | 0.00033 | -0.1563 | 1889.0909
0.5 | 0.7453 | 0.00449 | -0.156 | 165.9911
1 | 0.7986 | 0.00438 | -0.1534 | 182.3288
1.5 | 0.8509 | 0.00445 | -0.1505 | 191.2135
2.5 | 0.9474 | 0.00518 | -0.1427 | 182.8958
3 | 0.99 | 0.00574 | -0.1376 | 172.4739
3.5 | 1.0127 | 0.00673 | -0.1283 | 150.4755
4 | 1.059 | 0.00739 | -0.1239 | 143.3018
4.5 | 1.1095 | 0.00821 | -0.1203 | 135.1401
5 | 1.1792 | 0.00894 | -0.1206 | 131.9016
5.5 | 1.29 | 0.00971 | -0.129 | 132.8527
6 | 1.3645 | 0.01044 | -0.1292 | 130.6992
6.5 | 1.4307 | 0.01126 | -0.1272 | 127.0604
7.5 | 1.521 | 0.01574 | -0.1159 | 96.6328
8 | 1.5111 | 0.02052 | -0.1027 | 73.6404
8.5 | 1.5006 | 0.02684 | -0.0907 | 55.9091
9 | 1.4782 | 0.03423 | -0.0802 | 43.1843
9.5 | 1.4433 | 0.0426 | -0.0718 | 33.8803
10 | 1.4019 | 0.05228 | -0.0668 | 26.8152
10.5 | 1.3578 | 0.06374 | -0.0657 | 21.3022
11 | 1.3153 | 0.0768 | -0.0684 | 17.1263
11.5 | 1.2761 | 0.09132 | -0.0745 | 13.9739
12 | 1.2387 | 0.10746 | -0.0833 | 11.5271
12.5 | 1.2098 | 0.12433 | -0.0935 | 9.7306

## 121. Re 14M Mach 0.00 (1)
BIGFOIL.COM POLAR EXPORT
NACA63A709
NACA63A709 |  |  |  | Cl Max: | 1.359 | at alpha= | 8 | deg
JavaFoil+Calcfoil stall+Eppler ext transition |  |  |  | L/D Max: | 141.008 | at alpha= | 3 | deg
Re: | 14000000 |  |  | Cd Min: | 0.00561 | at alpha= | -0.5 | deg
Mach: | 0 |  |  | Cl=0 at alpha= | -5.5463 | deg
|  |  |  | @ Cl=0.1, Cd= | 0.00583
|  |  |  | @ Cl=0.4, Cd= | 0.005772
|  |  |  | @ Cl=0.6, Cd= | 0.0056124
alpha (deg) | Cl | Cd | Cm | Cl/Cd
-17.5 | -0.222 | 0.12898 | -0.059 | -1.724
-17 | -0.234 | 0.12264 | -0.06 | -1.906
-16.5 | -0.245 | 0.11636 | -0.06 | -2.107
-16 | -0.257 | 0.10944 | -0.061 | -2.348
-15.5 | -0.269 | 0.10457 | -0.062 | -2.568
-15 | -0.28 | 0.10022 | -0.061 | -2.792
-14.5 | -0.291 | 0.09525 | -0.061 | -3.05
-14 | -0.301 | 0.09039 | -0.061 | -3.325
-13.5 | -0.309 | 0.0857 | -0.061 | -3.611
-13 | -0.317 | 0.08264 | -0.061 | -3.831
-12.5 | -0.32 | 0.07819 | -0.061 | -4.092
-12 | -0.319 | 0.07398 | -0.061 | -4.308
-11.5 | -0.315 | 0.06908 | -0.063 | -4.563
-11 | -0.308 | 0.0659 | -0.062 | -4.675
-10.5 | -0.298 | 0.0627 | -0.062 | -4.748
-10 | -0.284 | 0.05935 | -0.062 | -4.782
-9.5 | -0.266 | 0.05575 | -0.064 | -4.778
-9 | -0.245 | 0.05293 | -0.063 | -4.621
-8.5 | -0.219 | 0.0501 | -0.063 | -4.373
-8 | -0.191 | 0.04537 | -0.071 | -4.204
-7.5 | -0.195 | 0.00632 | -0.128 | -30.798
-7 | -0.15 | 0.00623 | -0.129 | -24
-6.5 | -0.101 | 0.00609 | -0.129 | -16.56
-6 | -0.049 | 0.00599 | -0.13 | -8.208
-5.5 | 0.005 | 0.00593 | -0.13 | 0.874
-5 | 0.062 | 0.00587 | -0.131 | 10.487
-4.5 | 0.119 | 0.00581 | -0.131 | 20.533
-4 | 0.178 | 0.00577 | -0.132 | 30.888
-3.5 | 0.237 | 0.00577 | -0.132 | 41.18
-3 | 0.297 | 0.00574 | -0.133 | 51.713
-2.5 | 0.356 | 0.00575 | -0.134 | 61.919
-2 | 0.416 | 0.00578 | -0.134 | 71.914
-1.5 | 0.475 | 0.00581 | -0.135 | 81.726
-1 | 0.535 | 0.00566 | -0.135 | 94.494
-0.5 | 0.593 | 0.00561 | -0.136 | 105.803
0 | 0.652 | 0.00563 | -0.136 | 115.895
0.5 | 0.71 | 0.00565 | -0.137 | 125.663
1 | 0.769 | 0.0058 | -0.137 | 132.58
1.5 | 0.827 | 0.0061 | -0.138 | 135.648
2 | 0.883 | 0.0064 | -0.138 | 138.091
2.5 | 0.941 | 0.0067 | -0.139 | 140.473
3 | 0.997 | 0.00707 | -0.139 | 141.008
3.5 | 1.053 | 0.00753 | -0.139 | 139.855
4 | 1.106 | 0.00807 | -0.14 | 137.107
4.5 | 1.157 | 0.00882 | -0.14 | 131.199
5 | 1.204 | 0.00922 | -0.141 | 130.612
5.5 | 1.248 | 0.0096 | -0.141 | 130.018
6 | 1.289 | 0.01002 | -0.142 | 128.599
6.5 | 1.323 | 0.01041 | -0.142 | 127.11
7 | 1.345 | 0.01086 | -0.143 | 123.837
7.5 | 1.357 | 0.01134 | -0.143 | 119.661
8 | 1.359 | 0.01198 | -0.144 | 113.421
8.5 | 1.352 | 0.01264 | -0.144 | 106.896
9 | 1.331 | 0.01192 | -0.144 | 111.708
9.5 | 1.302 | 0.01358 | -0.144 | 95.87
10 | 1.264 | 0.01407 | -0.144 | 89.856
10.5 | 1.218 | 0.01506 | -0.144 | 80.864
11 | 1.167 | 0.01592 | -0.144 | 73.299
11.5 | 1.112 | 0.01677 | -0.144 | 66.298
12 | 1.054 | 0.01763 | -0.145 | 59.76
12.5 | 0.994 | 0.0187 | -0.145 | 53.16
13 | 0.936 | 0.01907 | -0.145 | 49.099

## 122. Re 14M Mach 0.00 (2)
BIGFOIL.COM POLAR EXPORT
NACA63A709
NACA63A709 |  |  |  | Cl Max: | 1.9867 | at alpha= | 19.5 | deg
XFOIL ncrit=9 |  |  |  | L/D Max: | 163.875 | at alpha= | 1.5 | deg
Re: | 14000000 |  |  | Cd Min: | 0.06107 | at alpha= | 20 | deg
Mach: | 0 |  |  | Cl=0 at alpha= | -5.6825 | deg
|  |  |  | @ Cl=0.1, Cd= | 0.0046924
|  |  |  | @ Cl=0.4, Cd= | 0.0043279
|  |  |  | @ Cl=0.6, Cd= | 0.0044864
alpha (deg) | Cl | Cd | Cm | Cl/Cd
-17 | -1.1837 | 0.02623 | -0.1296 | -45.1277
-16 | -1.1095 | 0.01982 | -0.135 | -55.9788
-15.5 | -1.0592 | 0.01777 | -0.1374 | -59.6061
-15 | -0.9695 | 0.01567 | -0.1479 | -61.8698
-14.5 | -0.9135 | 0.01441 | -0.1501 | -63.3935
-14 | -0.8641 | 0.01318 | -0.1505 | -65.5615
-13.5 | -0.8149 | 0.01226 | -0.1504 | -66.4682
-13 | -0.7662 | 0.01137 | -0.1501 | -67.3879
-12.5 | -0.717 | 0.01051 | -0.1497 | -68.2207
-11.5 | -0.615 | 0.00924 | -0.1492 | -66.5584
-11 | -0.5671 | 0.0082 | -0.1483 | -69.1585
-10.5 | -0.5153 | 0.00773 | -0.148 | -66.6624
-10 | -0.4624 | 0.00732 | -0.1478 | -63.1694
-9.5 | -0.4088 | 0.00693 | -0.1477 | -58.9899
-9 | -0.3552 | 0.00658 | -0.1475 | -53.9818
-8.5 | -0.3017 | 0.00627 | -0.1473 | -48.118
-8 | -0.2484 | 0.00595 | -0.147 | -41.7479
-7.5 | -0.1953 | 0.00549 | -0.1466 | -35.5738
-7 | -0.1413 | 0.00524 | -0.1464 | -26.9656
-5 | 0.0732 | 0.00479 | -0.1451 | 15.2818
-4.5 | 0.1254 | 0.0046 | -0.1444 | 27.2609
-4 | 0.1773 | 0.00446 | -0.1436 | 39.7534
-3.5 | 0.2307 | 0.00441 | -0.1432 | 52.3129
-3 | 0.2842 | 0.00439 | -0.1427 | 64.738
-2.5 | 0.3372 | 0.00437 | -0.1422 | 77.1625
-2 | 0.3898 | 0.00432 | -0.1416 | 90.2315
-1 | 0.4936 | 0.0044 | -0.1401 | 112.1818
-0.5 | 0.5443 | 0.00445 | -0.1391 | 122.3146
0 | 0.5941 | 0.00449 | -0.138 | 132.3163
0.5 | 0.6435 | 0.00446 | -0.1368 | 144.2825
1 | 0.6897 | 0.00442 | -0.1349 | 156.0407
1.5 | 0.7358 | 0.00449 | -0.1331 | 163.8753
2 | 0.7799 | 0.00481 | -0.1308 | 162.1414
2.5 | 0.8235 | 0.00521 | -0.1285 | 158.0614
3 | 0.8629 | 0.00589 | -0.1253 | 146.5025
3.5 | 0.9078 | 0.00628 | -0.1232 | 144.5541
4 | 0.9532 | 0.00666 | -0.1213 | 143.1231
4.5 | 0.9972 | 0.00713 | -0.1191 | 139.8597
5 | 1.0437 | 0.00746 | -0.1174 | 139.9062
5.5 | 1.0901 | 0.00779 | -0.1157 | 139.9358
6 | 1.1366 | 0.00809 | -0.1141 | 140.4944
6.5 | 1.1838 | 0.00838 | -0.1128 | 141.2649
7.5 | 1.4009 | 0.00945 | -0.1393 | 148.2434
8 | 1.4514 | 0.00999 | -0.1388 | 145.2853
8.5 | 1.4986 | 0.01046 | -0.1376 | 143.2696
9.5 | 1.5901 | 0.01148 | -0.1348 | 138.5105
10 | 1.6338 | 0.0121 | -0.1331 | 135.0248
11 | 1.7032 | 0.01382 | -0.126 | 123.2417
11.5 | 1.7357 | 0.01459 | -0.1222 | 118.965
12 | 1.765 | 0.01557 | -0.1181 | 113.359
12.5 | 1.7936 | 0.01665 | -0.114 | 107.7237
13 | 1.8206 | 0.01786 | -0.1099 | 101.9373
13.5 | 1.8487 | 0.01901 | -0.1063 | 97.2488
14 | 1.8683 | 0.02079 | -0.1015 | 89.8653
14.5 | 1.8938 | 0.02218 | -0.0979 | 85.3832
15 | 1.9133 | 0.02407 | -0.0937 | 79.489
15.5 | 1.9322 | 0.02602 | -0.0897 | 74.2583
16 | 1.9527 | 0.02793 | -0.0863 | 69.9141
16.5 | 1.9576 | 0.03112 | -0.0814 | 62.9049
17 | 1.9698 | 0.03392 | -0.0778 | 58.0719
17.5 | 1.979 | 0.0371 | -0.0744 | 53.3423
18 | 1.9798 | 0.04137 | -0.0709 | 47.8559
18.5 | 1.9841 | 0.04554 | -0.0684 | 43.5683
19 | 1.9806 | 0.05087 | -0.0662 | 38.9345
19.5 | 1.9867 | 0.05538 | -0.0649 | 35.874
20 | 1.9843 | 0.06107 | -0.064 | 32.4922

## 123. Re 14M Mach 0.10 (1)
BIGFOIL.COM POLAR EXPORT
NACA63A709
NACA63A709 |  |  |  | Cl Max: | 1.357 | at alpha= | 7.5 | deg
JavaFoil+Calcfoil stall+Eppler ext transition |  |  |  | L/D Max: | 141.283 | at alpha= | 3 | deg
Re: | 14000000 |  |  | Cd Min: | 0.00561 | at alpha= | -0.5 | deg
Mach: | 0.1 |  |  | Cl=0 at alpha= | -5.5463 | deg
|  |  |  | @ Cl=0.1, Cd= | 0.0058372
|  |  |  | @ Cl=0.4, Cd= | 0.005777
|  |  |  | @ Cl=0.6, Cd= | 0.005612
alpha (deg) | Cl | Cd | Cm | Cl/Cd
-17 | -0.196 | 0.12246 | -0.06 | -1.602
-16.5 | -0.209 | 0.11741 | -0.06 | -1.781
-16 | -0.222 | 0.11138 | -0.061 | -1.996
-15.5 | -0.236 | 0.10485 | -0.062 | -2.249
-15 | -0.249 | 0.10127 | -0.061 | -2.459
-14.5 | -0.262 | 0.09591 | -0.061 | -2.733
-14 | -0.275 | 0.09083 | -0.061 | -3.023
-13.5 | -0.286 | 0.08598 | -0.062 | -3.327
-13 | -0.296 | 0.08243 | -0.061 | -3.59
-12.5 | -0.302 | 0.07865 | -0.061 | -3.841
-12 | -0.303 | 0.07473 | -0.061 | -4.06
-11.5 | -0.302 | 0.06941 | -0.063 | -4.354
-11 | -0.298 | 0.06609 | -0.063 | -4.503
-10.5 | -0.289 | 0.06234 | -0.063 | -4.643
-10 | -0.277 | 0.05944 | -0.062 | -4.667
-9.5 | -0.261 | 0.05654 | -0.062 | -4.624
-9 | -0.241 | 0.05335 | -0.062 | -4.522
-8.5 | -0.217 | 0.04996 | -0.064 | -4.346
-8 | -0.189 | 0.04607 | -0.069 | -4.108
-7.5 | -0.161 | 0.03568 | -0.089 | -4.515
-7 | -0.149 | 0.00625 | -0.129 | -23.914
-6.5 | -0.101 | 0.00614 | -0.13 | -16.45
-6 | -0.049 | 0.00604 | -0.131 | -8.157
-5.5 | 0.005 | 0.00593 | -0.131 | 0.875
-5 | 0.062 | 0.00587 | -0.132 | 10.516
-4.5 | 0.12 | 0.00582 | -0.132 | 20.591
-4 | 0.179 | 0.00578 | -0.133 | 30.952
-3.5 | 0.239 | 0.00577 | -0.133 | 41.33
-3 | 0.298 | 0.00574 | -0.134 | 51.907
-2.5 | 0.358 | 0.00577 | -0.134 | 62.068
-2 | 0.418 | 0.00578 | -0.135 | 72.192
-1.5 | 0.477 | 0.00583 | -0.135 | 81.901
-1 | 0.537 | 0.00569 | -0.136 | 94.363
-0.5 | 0.596 | 0.00561 | -0.136 | 106.265
0 | 0.655 | 0.00564 | -0.137 | 116.124
0.5 | 0.714 | 0.00566 | -0.137 | 126.101
1 | 0.773 | 0.00583 | -0.138 | 132.654
1.5 | 0.831 | 0.00611 | -0.138 | 136.047
2 | 0.888 | 0.00643 | -0.139 | 138.052
2.5 | 0.946 | 0.00671 | -0.139 | 140.878
3 | 1.002 | 0.00709 | -0.14 | 141.283
3.5 | 1.058 | 0.00756 | -0.14 | 139.962
4 | 1.111 | 0.00813 | -0.141 | 136.757
4.5 | 1.162 | 0.00885 | -0.141 | 131.258
5 | 1.21 | 0.00926 | -0.142 | 130.577
5.5 | 1.254 | 0.00967 | -0.142 | 129.674
6 | 1.293 | 0.01008 | -0.142 | 128.295
6.5 | 1.327 | 0.01052 | -0.143 | 126.193
7 | 1.347 | 0.01098 | -0.143 | 122.694
7.5 | 1.357 | 0.0115 | -0.144 | 118.003
8 | 1.357 | 0.0121 | -0.144 | 112.136
8.5 | 1.345 | 0.01278 | -0.145 | 105.248
9 | 1.32 | 0.01205 | -0.145 | 109.49
9.5 | 1.285 | 0.01377 | -0.145 | 93.297
10 | 1.241 | 0.01434 | -0.145 | 86.507
10.5 | 1.188 | 0.01537 | -0.145 | 77.291
11 | 1.13 | 0.01623 | -0.145 | 69.66
11.5 | 1.069 | 0.01703 | -0.145 | 62.769
12 | 1.004 | 0.01804 | -0.145 | 55.659
12.5 | 0.938 | 0.01919 | -0.145 | 48.86

## 124. Re 14M Mach 0.10 (2)
BIGFOIL.COM POLAR EXPORT
NACA63A709
NACA63A709 |  |  |  | Cl Max: | 1.957 | at alpha= | 17.5 | deg
XFOIL ncrit=9 |  |  |  | L/D Max: | 165.134 | at alpha= | 1.5 | deg
Re: | 14000000 |  |  | Cd Min: | 0.07102 | at alpha= | 20 | deg
Mach: | 0.1 |  |  | Cl=0 at alpha= | -5.6819 | deg
|  |  |  | @ Cl=0.1, Cd= | 0.0047079
|  |  |  | @ Cl=0.4, Cd= | 0.0043263
|  |  |  | @ Cl=0.6, Cd= | 0.0044783
alpha (deg) | Cl | Cd | Cm | Cl/Cd
-15.5 | -1.0531 | 0.025 | -0.1358 | -42.124
-14.5 | -0.9318 | 0.0169 | -0.1505 | -55.1361
-14 | -0.8734 | 0.01486 | -0.1535 | -58.7752
-13.5 | -0.8227 | 0.01355 | -0.1537 | -60.7159
-13 | -0.7738 | 0.01237 | -0.1533 | -62.5546
-12.5 | -0.7247 | 0.01126 | -0.1527 | -64.3606
-12 | -0.6734 | 0.01047 | -0.1522 | -64.3171
-11.5 | -0.6217 | 0.00975 | -0.1517 | -63.7641
-11 | -0.5727 | 0.00868 | -0.1507 | -65.9793
-10.5 | -0.5215 | 0.00797 | -0.15 | -65.4329
-10 | -0.468 | 0.0075 | -0.1496 | -62.4
-9.5 | -0.4138 | 0.00708 | -0.1493 | -58.4463
-7.5 | -0.1976 | 0.00557 | -0.1479 | -35.4758
-7 | -0.1434 | 0.00528 | -0.1475 | -27.1591
-6.5 | -0.0883 | 0.00511 | -0.1473 | -17.2798
-6 | -0.0341 | 0.00496 | -0.147 | -6.875
-5 | 0.0731 | 0.0048 | -0.1459 | 15.2292
-4.5 | 0.1257 | 0.00462 | -0.1452 | 27.2078
-4 | 0.178 | 0.00447 | -0.1444 | 39.821
-3.5 | 0.2316 | 0.00442 | -0.1439 | 52.3982
-2 | 0.3917 | 0.00432 | -0.1423 | 90.6713
-1.5 | 0.4445 | 0.00436 | -0.1417 | 101.9495
-1 | 0.4962 | 0.0044 | -0.1408 | 112.7727
-0.5 | 0.5472 | 0.00445 | -0.1398 | 122.9663
0 | 0.5972 | 0.00448 | -0.1386 | 133.3036
0.5 | 0.6469 | 0.00445 | -0.1374 | 145.3708
1 | 0.6934 | 0.00441 | -0.1356 | 157.2336
1.5 | 0.7398 | 0.00448 | -0.1337 | 165.1339
2.5 | 0.8276 | 0.00521 | -0.129 | 158.8484
3 | 0.8669 | 0.0059 | -0.1257 | 146.9322
3.5 | 0.9119 | 0.0063 | -0.1236 | 144.746
4 | 0.9574 | 0.00668 | -0.1216 | 143.3234
4.5 | 1.0015 | 0.00716 | -0.1193 | 139.8743
5 | 1.0482 | 0.00749 | -0.1175 | 139.9466
5.5 | 1.0947 | 0.00782 | -0.1158 | 139.9872
6 | 1.1415 | 0.00813 | -0.1141 | 140.4059
6.5 | 1.1892 | 0.00842 | -0.1127 | 141.2352
7.5 | 1.408 | 0.00955 | -0.1392 | 147.4346
8.5 | 1.5068 | 0.01057 | -0.1374 | 142.5544
9 | 1.5533 | 0.01107 | -0.1359 | 140.3162
9.5 | 1.5986 | 0.01164 | -0.1342 | 137.3368
10 | 1.6418 | 0.01236 | -0.1322 | 132.8317
10.5 | 1.6736 | 0.01338 | -0.1277 | 125.0822
11 | 1.7072 | 0.01413 | -0.1238 | 120.8209
11.5 | 1.7394 | 0.01498 | -0.1199 | 116.1148
12 | 1.7678 | 0.0161 | -0.1154 | 109.8012
12.5 | 1.7951 | 0.01733 | -0.111 | 103.5834
13 | 1.8212 | 0.01869 | -0.1067 | 97.4425
13.5 | 1.8486 | 0.02 | -0.1028 | 92.43
14 | 1.8656 | 0.02208 | -0.0976 | 84.4928
14.5 | 1.89 | 0.02366 | -0.0938 | 79.8817
15 | 1.9068 | 0.02586 | -0.0893 | 73.7355
15.5 | 1.924 | 0.02812 | -0.0851 | 68.4211
16 | 1.9425 | 0.0303 | -0.0815 | 64.1089
16.5 | 1.9427 | 0.03417 | -0.0764 | 56.854
17 | 1.9506 | 0.03759 | -0.0728 | 51.8915
17.5 | 1.957 | 0.04146 | -0.0697 | 47.2021
18 | 1.9512 | 0.0468 | -0.0665 | 41.6923
18.5 | 1.9514 | 0.05193 | -0.0645 | 37.5775
19 | 1.941 | 0.05859 | -0.063 | 33.1285
19.5 | 1.9441 | 0.06397 | -0.0624 | 30.3908
20 | 1.9363 | 0.07102 | -0.0624 | 27.2642

## 125. Re 14M Mach 0.25 (1)
BIGFOIL.COM POLAR EXPORT
NACA63A709
NACA63A709 |  |  |  | Cl Max: | 1.355 | at alpha= | 7 | deg
JavaFoil+Calcfoil stall+Eppler ext transition |  |  |  | L/D Max: | 141.411 | at alpha= | 3 | deg
Re: | 14000000 |  |  | Cd Min: | 0.00566 | at alpha= | -0.5 | deg
Mach: | 0.25 |  |  | Cl=0 at alpha= | -5.5454 | deg
|  |  |  | @ Cl=0.1, Cd= | 0.0058886
|  |  |  | @ Cl=0.4, Cd= | 0.0058047
|  |  |  | @ Cl=0.6, Cd= | 0.02704
alpha (deg) | Cl | Cd | Cm | Cl/Cd
-15 | -0.054 | 0.10307 | -0.063 | -0.525
-14.5 | -0.051 | 0.09682 | -0.063 | -0.53
-14 | -0.049 | 0.09189 | -0.065 | -0.528
-13.5 | -0.046 | 0.08674 | -0.065 | -0.527
-13 | -0.064 | 0.08472 | -0.063 | -0.753
-12.5 | -0.126 | 0.07896 | -0.064 | -1.6
-12 | -0.158 | 0.0749 | -0.064 | -2.115
-11.5 | -0.183 | 0.07071 | -0.064 | -2.591
-11 | -0.202 | 0.06725 | -0.064 | -3.004
-10.5 | -0.215 | 0.06245 | -0.066 | -3.443
-10 | -0.221 | 0.0592 | -0.066 | -3.739
-9.5 | -0.22 | 0.05721 | -0.063 | -3.854
-9 | -0.213 | 0.05394 | -0.064 | -3.951
-8.5 | -0.199 | 0.0509 | -0.064 | -3.908
-8 | -0.178 | 0.04774 | -0.066 | -3.73
-7.5 | -0.151 | 0.04409 | -0.07 | -3.435
-7 | -0.119 | 0.04134 | -0.073 | -2.877
-6.5 | -0.101 | 0.00623 | -0.134 | -16.16
-6 | -0.05 | 0.00613 | -0.134 | -8.082
-5.5 | 0.005 | 0.00602 | -0.135 | 0.874
-5 | 0.063 | 0.00592 | -0.135 | 10.622
-4.5 | 0.122 | 0.00587 | -0.136 | 20.869
-4 | 0.183 | 0.00584 | -0.136 | 31.403
-3.5 | 0.245 | 0.00581 | -0.137 | 42.083
-3 | 0.306 | 0.00578 | -0.137 | 52.904
-2.5 | 0.367 | 0.00581 | -0.138 | 63.264
-2 | 0.429 | 0.0058 | -0.138 | 73.937
-1.5 | 0.49 | 0.00587 | -0.139 | 83.54
-1 | 0.552 | 0.00576 | -0.139 | 95.891
-0.5 | 0.613 | 0.00566 | -0.14 | 108.186
0 | 0.673 | 0.00571 | -0.141 | 117.97
0.5 | 0.734 | 0.00573 | -0.141 | 128.004
1 | 0.794 | 0.00591 | -0.142 | 134.393
1.5 | 0.854 | 0.0062 | -0.142 | 137.732
2 | 0.912 | 0.00654 | -0.143 | 139.521
2.5 | 0.972 | 0.00689 | -0.143 | 141.034
3 | 1.03 | 0.00728 | -0.144 | 141.411
3.5 | 1.086 | 0.00779 | -0.144 | 139.4
4 | 1.141 | 0.00844 | -0.145 | 135.19
4.5 | 1.192 | 0.00923 | -0.145 | 129.112
5 | 1.239 | 0.0096 | -0.145 | 129.007
5.5 | 1.281 | 0.01005 | -0.146 | 127.415
6 | 1.317 | 0.01051 | -0.146 | 125.305
6.5 | 1.346 | 0.01101 | -0.147 | 122.206
7 | 1.355 | 0.01156 | -0.147 | 117.233
7.5 | 1.349 | 0.01221 | -0.148 | 110.467
8 | 1.325 | 0.01303 | -0.148 | 101.714
8.5 | 1.28 | 0.01222 | -0.148 | 104.739
9 | 1.217 | 0.01418 | -0.148 | 85.769
9.5 | 1.135 | 0.01509 | -0.148 | 75.217
10 | 1.038 | 0.01594 | -0.148 | 65.134
10.5 | 0.928 | 0.01684 | -0.148 | 55.129
11 | 0.807 | 0.01795 | -0.148 | 44.967
11.5 | 0.677 | 0.01949 | -0.148 | 34.705
12 | 0.522 | 0.02704 | -0.141 | 19.317

## 126. Re 14M Mach 0.25 (2)
BIGFOIL.COM POLAR EXPORT
NACA63A709
NACA63A709 |  |  |  | Cl Max: | 1.7727 | at alpha= | 13.5 | deg
XFOIL ncrit=9 |  |  |  | L/D Max: | 170.246 | at alpha= | 1.5 | deg
Re: | 14000000 |  |  | Cd Min: | 0.15777 | at alpha= | 18.5 | deg
Mach: | 0.25 |  |  | Cl=0 at alpha= | -5.6436 | deg
|  |  |  | @ Cl=0.1, Cd= | 0.0048297
|  |  |  | @ Cl=0.4, Cd= | 0.0043325
|  |  |  | @ Cl=0.6, Cd= | 0.0044644
alpha (deg) | Cl | Cd | Cm | Cl/Cd
-14 | -0.3422 | 0.15107 | -0.0481 | -2.2652
-13.5 | -0.3602 | 0.13285 | -0.0533 | -2.7113
-13 | -0.347 | 0.126 | -0.0567 | -2.754
-12.5 | -0.3357 | 0.11868 | -0.0602 | -2.8286
-12 | -0.3129 | 0.11445 | -0.0629 | -2.7339
-11.5 | -0.2905 | 0.11004 | -0.0657 | -2.6399
-11 | -0.2768 | 0.10347 | -0.0691 | -2.6752
-10.5 | -0.5199 | 0.01541 | -0.1641 | -33.7378
-10 | -0.4889 | 0.01053 | -0.162 | -46.4292
-9.5 | -0.44 | 0.00851 | -0.1599 | -51.7039
-9 | -0.3832 | 0.0077 | -0.1585 | -49.7662
-8.5 | -0.3253 | 0.00719 | -0.1573 | -45.2434
-8 | -0.2678 | 0.00669 | -0.1562 | -40.0299
-7.5 | -0.2099 | 0.0062 | -0.1553 | -33.8548
-7 | -0.1539 | 0.00566 | -0.1541 | -27.1908
-6.5 | -0.097 | 0.00528 | -0.1532 | -18.3712
-6 | -0.0401 | 0.00508 | -0.1524 | -7.8937
-5 | 0.0724 | 0.00492 | -0.1508 | 14.7154
-4.5 | 0.1274 | 0.00474 | -0.1499 | 26.8776
-4 | 0.1816 | 0.00454 | -0.1489 | 40
-3.5 | 0.2366 | 0.00444 | -0.1481 | 53.2883
-3 | 0.2921 | 0.00442 | -0.1475 | 66.086
-2.5 | 0.3477 | 0.00439 | -0.1469 | 79.2027
-2 | 0.4023 | 0.00433 | -0.1462 | 92.9099
-1.5 | 0.4568 | 0.00436 | -0.1455 | 104.7706
-1 | 0.5102 | 0.0044 | -0.1446 | 115.9545
-0.5 | 0.5628 | 0.00445 | -0.1435 | 126.4719
0 | 0.6145 | 0.00447 | -0.1423 | 137.472
0.5 | 0.6655 | 0.00445 | -0.141 | 149.5506
1 | 0.7134 | 0.00441 | -0.139 | 161.7687
1.5 | 0.761 | 0.00447 | -0.137 | 170.2461
2 | 0.8066 | 0.00476 | -0.1346 | 169.4538
2.5 | 0.8495 | 0.00525 | -0.1316 | 161.8095
3 | 0.8893 | 0.00593 | -0.1279 | 149.9663
3.5 | 0.9342 | 0.00638 | -0.1253 | 146.4263
4 | 0.9804 | 0.00678 | -0.123 | 144.6018
4.5 | 1.0245 | 0.00731 | -0.1201 | 140.1505
5 | 1.0719 | 0.00767 | -0.1179 | 139.7523
5.5 | 1.1198 | 0.00802 | -0.1158 | 139.6259
6 | 1.1674 | 0.00836 | -0.1137 | 139.6411
6.5 | 1.2165 | 0.00869 | -0.1118 | 139.9885
7.5 | 1.4473 | 0.01005 | -0.1384 | 144.01
8 | 1.5019 | 0.0106 | -0.1375 | 141.6887
8.5 | 1.5508 | 0.01121 | -0.1354 | 138.3408
9 | 1.5968 | 0.01191 | -0.1327 | 134.0722
9.5 | 1.6325 | 0.01273 | -0.1278 | 128.2404
10 | 1.6669 | 0.01369 | -0.1228 | 121.7604
10.5 | 1.6951 | 0.01505 | -0.1169 | 112.6312
11 | 1.7225 | 0.01656 | -0.1113 | 104.0157
11.5 | 1.7467 | 0.01836 | -0.1053 | 95.1362
12 | 1.7538 | 0.02145 | -0.0973 | 81.7622
12.5 | 1.7631 | 0.02458 | -0.0903 | 71.729
13 | 1.7689 | 0.02811 | -0.0835 | 62.9278
13.5 | 1.7727 | 0.03193 | -0.0773 | 55.5183
14 | 1.7424 | 0.03896 | -0.0694 | 44.7228
14.5 | 1.7306 | 0.04491 | -0.0647 | 38.5348
15 | 1.6957 | 0.05404 | -0.0609 | 31.3786
15.5 | 1.6685 | 0.06335 | -0.0597 | 26.3378
16 | 1.6428 | 0.07353 | -0.0605 | 22.3419
16.5 | 1.5836 | 0.08974 | -0.065 | 17.6465
17 | 1.5425 | 0.10475 | -0.0711 | 14.7255
17.5 | 1.5075 | 0.11997 | -0.0786 | 12.5656
18 | 1.4563 | 0.13961 | -0.0897 | 10.4312
18.5 | 1.4188 | 0.15777 | -0.1003 | 8.9928

## 127. Re 14M Mach 0.50 (1)
BIGFOIL.COM POLAR EXPORT
NACA63A709
NACA63A709 |  |  |  | Cl Max: | 1.359 | at alpha= | 5.5 | deg
JavaFoil+Calcfoil stall+Eppler ext transition |  |  |  | L/D Max: | 142.786 | at alpha= | 2.5 | deg
Re: | 14000000 |  |  | Cd Min: | 0.00595 | at alpha= | -0.5 | deg
Mach: | 0.5 |  |  | Cl=0 at alpha= | -5.5536 | deg
|  |  |  | @ Cl=0.1, Cd= | 0.017545
|  |  |  | @ Cl=0.4, Cd= | 0.0059874
|  |  |  | @ Cl=0.6, Cd= | 0.0061277
alpha (deg) | Cl | Cd | Cm | Cl/Cd
-20 | -0.786 | 0.14304 | -0.079 | -5.494
-19.5 | -0.76 | 0.13525 | -0.08 | -5.618
-19 | -0.731 | 0.14071 | -0.077 | -5.196
-18.5 | -0.705 | 0.13127 | -0.079 | -5.372
-18 | -0.677 | 0.12733 | -0.077 | -5.317
-17.5 | -0.651 | 0.11894 | -0.078 | -5.475
-17 | -0.626 | 0.11017 | -0.081 | -5.681
-16.5 | -0.601 | 0.10191 | -0.084 | -5.896
-16 | -0.578 | 0.09128 | -0.089 | -6.329
-15.5 | -0.542 | 0.10776 | -0.075 | -5.025
-15 | -0.515 | 0.09934 | -0.076 | -5.185
-14.5 | -0.489 | 0.09098 | -0.079 | -5.376
-14 | -0.463 | 0.08552 | -0.081 | -5.41
-13.5 | -0.438 | 0.07643 | -0.087 | -5.732
-13 | -0.414 | 0.06754 | -0.093 | -6.134
-12.5 | -0.379 | 0.078 | -0.076 | -4.862
-12 | -0.351 | 0.07748 | -0.073 | -4.534
-11.5 | -0.325 | 0.07045 | -0.077 | -4.612
-11 | -0.298 | 0.0654 | -0.079 | -4.558
-10.5 | -0.274 | 0.05635 | -0.089 | -4.854
-10 | -0.255 | 0.03917 | -0.11 | -6.519
-9.5 | -0.252 | 0.01168 | -0.137 | -21.59
-9 | -0.188 | 0.05652 | -0.072 | -3.326
-8.5 | -0.161 | 0.05305 | -0.071 | -3.03
-8 | -0.133 | 0.05147 | -0.067 | -2.589
-7.5 | -0.107 | 0.04355 | -0.084 | -2.46
-7 | -0.08 | 0.03924 | -0.091 | -2.045
-6.5 | -0.064 | 0.00648 | -0.149 | -9.944
-6 | -0.025 | 0.03949 | -0.075 | -0.626
-5.5 | 0.003 | 0.03785 | -0.073 | 0.067
-5 | 0.051 | 0.03614 | -0.073 | 1.404
-4.5 | 0.13 | 0.00616 | -0.152 | 21.152
-4 | 0.2 | 0.00607 | -0.152 | 32.997
-3.5 | 0.27 | 0.00603 | -0.153 | 44.852
-3 | 0.34 | 0.00597 | -0.154 | 56.868
-2.5 | 0.409 | 0.00599 | -0.154 | 68.338
-2 | 0.479 | 0.006 | -0.155 | 79.7
-1.5 | 0.548 | 0.00609 | -0.155 | 89.948
-1 | 0.617 | 0.00614 | -0.156 | 100.636
-0.5 | 0.685 | 0.00595 | -0.157 | 115.181
0 | 0.753 | 0.00601 | -0.157 | 125.332
0.5 | 0.82 | 0.00606 | -0.158 | 135.375
1 | 0.888 | 0.00629 | -0.158 | 141.125
1.5 | 0.955 | 0.0067 | -0.159 | 142.535
2 | 1.019 | 0.00714 | -0.159 | 142.772
2.5 | 1.085 | 0.0076 | -0.16 | 142.786
3 | 1.149 | 0.00816 | -0.16 | 140.817
3.5 | 1.21 | 0.00894 | -0.161 | 135.259
4 | 1.266 | 0.00995 | -0.162 | 127.242
4.5 | 1.313 | 0.01075 | -0.162 | 122.177
5 | 1.347 | 0.01147 | -0.163 | 117.459
5.5 | 1.359 | 0.01232 | -0.163 | 110.34
6 | 1.322 | 0.01189 | -0.163 | 111.214
6.5 | 1.105 | 0.01375 | -0.163 | 80.348
7 | 0.83 | 0.01466 | -0.164 | 56.657
7.5 | 0.86 | 0.01586 | -0.164 | 54.25
8 | 0.892 | 0.0158 | -0.164 | 56.488
8.5 | 0.922 | 0.01707 | -0.164 | 54.049
9 | 0.783 | 0.05965 | -0.092 | 13.122
9.5 | 0.984 | 0.0182 | -0.165 | 54.05
10 | 1.011 | 0.02035 | -0.165 | 49.687
10.5 | 0.867 | 0.06876 | -0.102 | 12.606

## 128. Re 14M Mach 0.50 (2)
BIGFOIL.COM POLAR EXPORT
NACA63A709
NACA63A709 |  |  |  | Cl Max: | 1.5196 | at alpha= | 8 | deg
XFOIL ncrit=9 |  |  |  | L/D Max: | 190.465 | at alpha= | 2 | deg
Re: | 14000000 |  |  | Cd Min: | 0.2367 | at alpha= | -19 | deg
Mach: | 0.5 |  |  | Cl=0 at alpha= | -6.1856 | deg
|  |  |  | @ Cl=0.1, Cd= | 0.0071297
|  |  |  | @ Cl=0.4, Cd= | 0.0044999
|  |  |  | @ Cl=0.6, Cd= | 0.0044473
alpha (deg) | Cl | Cd | Cm | Cl/Cd
-19 | -0.5313 | 0.2367 | -0.0138 | -2.2446
-18.5 | -0.5085 | 0.22886 | -0.0186 | -2.2219
-18 | -0.4861 | 0.22092 | -0.0234 | -2.2003
-17.5 | -0.4637 | 0.21334 | -0.028 | -2.1735
-17 | -0.4411 | 0.20551 | -0.0327 | -2.1464
-16.5 | -0.4192 | 0.19761 | -0.0372 | -2.1214
-16 | -0.3988 | 0.18939 | -0.0417 | -2.1057
-15.5 | -0.379 | 0.18102 | -0.0459 | -2.0937
-15 | -0.3607 | 0.17217 | -0.05 | -2.095
-14.5 | -0.3414 | 0.16427 | -0.0541 | -2.0783
-14 | -0.3215 | 0.15713 | -0.0579 | -2.0461
-13.5 | -0.3032 | 0.14959 | -0.0616 | -2.0269
-13 | -0.2775 | 0.14442 | -0.0652 | -1.9215
-12.5 | -0.2589 | 0.13718 | -0.0688 | -1.8873
-12 | -0.2459 | 0.12875 | -0.0724 | -1.9099
-11.5 | -0.2302 | 0.12126 | -0.0759 | -1.8984
-11 | -0.2171 | 0.11314 | -0.0795 | -1.9189
-10.5 | -0.2023 | 0.10573 | -0.083 | -1.9134
-9.5 | -0.1796 | 0.0898 | -0.0912 | -2
-9 | -0.1624 | 0.08343 | -0.0949 | -1.9465
-8.5 | -0.1437 | 0.07737 | -0.0987 | -1.8573
-8 | -0.129 | 0.07043 | -0.1034 | -1.8316
-7.5 | -0.114 | 0.06351 | -0.1088 | -1.795
-7 | -0.1045 | 0.05486 | -0.1176 | -1.9048
-6.5 | -0.0591 | 0.04306 | -0.1407 | -1.3725
-6 | 0.0349 | 0.02906 | -0.1728 | 1.201
-5.5 | 0.0623 | 0.01634 | -0.1801 | 3.8127
-5 | 0.082 | 0.00786 | -0.1761 | 10.4326
-4.5 | 0.1345 | 0.00573 | -0.1722 | 23.4729
-4 | 0.1959 | 0.00508 | -0.1695 | 38.563
-3.5 | 0.2575 | 0.00468 | -0.1671 | 55.0214
-3 | 0.3209 | 0.00455 | -0.1655 | 70.5275
-2 | 0.4471 | 0.00447 | -0.163 | 100.0224
-1.5 | 0.5092 | 0.00441 | -0.1619 | 115.4649
-0.5 | 0.6308 | 0.00446 | -0.1596 | 141.435
0 | 0.6889 | 0.0045 | -0.158 | 153.0889
0.5 | 0.7448 | 0.00451 | -0.1559 | 165.1441
1 | 0.7986 | 0.00443 | -0.1534 | 180.2709
1.5 | 0.8503 | 0.00449 | -0.1504 | 189.3764
2 | 0.9009 | 0.00473 | -0.147 | 190.4651
2.5 | 0.9419 | 0.00532 | -0.1417 | 177.0489
3 | 0.9855 | 0.00586 | -0.1367 | 168.1741
3.5 | 1.0127 | 0.0067 | -0.1283 | 151.1493
4 | 1.06 | 0.00731 | -0.124 | 145.0068
4.5 | 1.1099 | 0.00808 | -0.1202 | 137.3639
5 | 1.1786 | 0.00871 | -0.1202 | 135.3157
5.5 | 1.2882 | 0.00946 | -0.1283 | 136.1734
6.5 | 1.4342 | 0.01095 | -0.1275 | 130.9772
8 | 1.5196 | 0.02015 | -0.1035 | 75.4144
8.5 | 1.5092 | 0.02647 | -0.0915 | 57.0155
9 | 1.4855 | 0.03385 | -0.0808 | 43.8848
9.5 | 1.4479 | 0.04235 | -0.0721 | 34.1889
10 | 1.4054 | 0.05206 | -0.0669 | 26.9958
10.5 | 1.361 | 0.0635 | -0.0657 | 21.4331
11 | 1.3185 | 0.07652 | -0.0685 | 17.2308
11.5 | 1.2794 | 0.091 | -0.0745 | 14.0593
12 | 1.2418 | 0.10713 | -0.0833 | 11.5915
12.5 | 1.213 | 0.12391 | -0.0934 | 9.7894
13 | 1.1929 | 0.14063 | -0.1024 | 8.4825

## 129. Re 16M Mach 0.00 (1)
BIGFOIL.COM POLAR EXPORT
NACA63A709
NACA63A709 |  |  |  | Cl Max: | 1.359 | at alpha= | 8 | deg
JavaFoil+Calcfoil stall+Eppler ext transition |  |  |  | L/D Max: | 140.46 | at alpha= | 3 | deg
Re: | 16000000 |  |  | Cd Min: | 0.00567 | at alpha= | -0.5 | deg
Mach: | 0 |  |  | Cl=0 at alpha= | -5.5463 | deg
|  |  |  | @ Cl=0.1, Cd= | 0.0057933
|  |  |  | @ Cl=0.4, Cd= | 0.005762
|  |  |  | @ Cl=0.6, Cd= | 0.0056712
alpha (deg) | Cl | Cd | Cm | Cl/Cd
-17.5 | -0.222 | 0.12829 | -0.059 | -1.734
-17 | -0.234 | 0.12287 | -0.06 | -1.902
-16.5 | -0.245 | 0.11573 | -0.061 | -2.119
-16 | -0.257 | 0.10952 | -0.062 | -2.346
-15.5 | -0.269 | 0.10371 | -0.062 | -2.59
-15 | -0.28 | 0.09931 | -0.062 | -2.818
-14.5 | -0.291 | 0.09456 | -0.062 | -3.074
-14 | -0.301 | 0.09038 | -0.062 | -3.327
-13.5 | -0.31 | 0.08594 | -0.062 | -3.602
-13 | -0.317 | 0.08186 | -0.061 | -3.868
-12.5 | -0.32 | 0.07796 | -0.061 | -4.105
-12 | -0.319 | 0.07411 | -0.061 | -4.302
-11.5 | -0.315 | 0.06867 | -0.064 | -4.594
-11 | -0.308 | 0.06558 | -0.063 | -4.7
-10.5 | -0.298 | 0.06229 | -0.063 | -4.781
-10 | -0.284 | 0.05927 | -0.062 | -4.789
-9.5 | -0.266 | 0.05524 | -0.065 | -4.824
-9 | -0.245 | 0.05272 | -0.064 | -4.642
-8.5 | -0.219 | 0.04974 | -0.064 | -4.407
-8 | -0.191 | 0.04446 | -0.073 | -4.302
-7.5 | -0.195 | 0.00629 | -0.128 | -30.918
-7 | -0.15 | 0.00619 | -0.129 | -24.149
-6.5 | -0.101 | 0.00609 | -0.129 | -16.573
-6 | -0.049 | 0.00598 | -0.13 | -8.221
-5.5 | 0.005 | 0.00589 | -0.13 | 0.879
-5 | 0.062 | 0.00582 | -0.131 | 10.566
-4.5 | 0.119 | 0.00578 | -0.131 | 20.656
-4 | 0.178 | 0.00575 | -0.132 | 30.961
-3.5 | 0.237 | 0.00573 | -0.132 | 41.429
-3 | 0.297 | 0.00573 | -0.133 | 51.805
-2.5 | 0.356 | 0.00574 | -0.134 | 62.063
-2 | 0.416 | 0.00577 | -0.134 | 72.042
-1.5 | 0.475 | 0.00583 | -0.135 | 81.417
-1 | 0.535 | 0.00581 | -0.135 | 91.993
-0.5 | 0.593 | 0.00567 | -0.136 | 104.621
0 | 0.652 | 0.00568 | -0.136 | 114.873
0.5 | 0.71 | 0.00573 | -0.137 | 123.996
1 | 0.769 | 0.00594 | -0.137 | 129.459
1.5 | 0.827 | 0.0062 | -0.138 | 133.386
2 | 0.883 | 0.00645 | -0.138 | 136.873
2.5 | 0.941 | 0.00675 | -0.139 | 139.419
3 | 0.997 | 0.0071 | -0.139 | 140.46
3.5 | 1.053 | 0.00752 | -0.139 | 140.029
4 | 1.106 | 0.00807 | -0.14 | 137.105
4.5 | 1.157 | 0.00874 | -0.14 | 132.314
5 | 1.204 | 0.00906 | -0.141 | 132.871
5.5 | 1.248 | 0.00943 | -0.141 | 132.452
6 | 1.289 | 0.00982 | -0.142 | 131.189
6.5 | 1.323 | 0.0102 | -0.142 | 129.725
7 | 1.345 | 0.01063 | -0.143 | 126.484
7.5 | 1.357 | 0.01111 | -0.143 | 122.08
8 | 1.359 | 0.01172 | -0.144 | 116.022
8.5 | 1.352 | 0.01234 | -0.144 | 109.506
9 | 1.334 | 0.01304 | -0.144 | 102.315
9.5 | 1.303 | 0.0123 | -0.144 | 105.897
10 | 1.265 | 0.01375 | -0.145 | 91.996
10.5 | 1.219 | 0.01475 | -0.144 | 82.67
11 | 1.168 | 0.01553 | -0.145 | 75.168
11.5 | 1.113 | 0.01637 | -0.145 | 67.983
12 | 1.055 | 0.01721 | -0.145 | 61.285
12.5 | 0.995 | 0.01824 | -0.145 | 54.54
13 | 0.937 | 0.01879 | -0.145 | 49.866

## 130. Re 16M Mach 0.00 (2)
BIGFOIL.COM POLAR EXPORT
NACA63A709
NACA63A709 |  |  |  | Cl Max: | 2.0215 | at alpha= | 19.5 | deg
XFOIL ncrit=9 |  |  |  | L/D Max: | 158.896 | at alpha= | 1.5 | deg
Re: | 16000000 |  |  | Cd Min: | 0.05677 | at alpha= | 20 | deg
Mach: | 0 |  |  | Cl=0 at alpha= | -5.6717 | deg
|  |  |  | @ Cl=0.1, Cd= | 0.0046312
|  |  |  | @ Cl=0.4, Cd= | 0.004319
|  |  |  | @ Cl=0.6, Cd= | 0.0044914
alpha (deg) | Cl | Cd | Cm | Cl/Cd
-17 | -1.1961 | 0.02437 | -0.1308 | -49.0808
-16.5 | -1.1613 | 0.02085 | -0.1335 | -55.6978
-16 | -1.1155 | 0.01863 | -0.1355 | -59.8765
-15.5 | -1.065 | 0.01673 | -0.1375 | -63.6581
-15 | -0.9721 | 0.0148 | -0.1485 | -65.6824
-14.5 | -0.9174 | 0.01362 | -0.1501 | -67.3568
-14 | -0.8676 | 0.01254 | -0.1504 | -69.1866
-13.5 | -0.8184 | 0.01168 | -0.1502 | -70.0685
-13 | -0.769 | 0.01086 | -0.1499 | -70.8103
-12.5 | -0.7192 | 0.01007 | -0.1496 | -71.4201
-12 | -0.6682 | 0.00944 | -0.1493 | -70.7839
-11.5 | -0.617 | 0.00887 | -0.149 | -69.5603
-11 | -0.5683 | 0.00798 | -0.1482 | -71.2155
-10.5 | -0.5163 | 0.00746 | -0.1479 | -69.2091
-10 | -0.4631 | 0.00705 | -0.1478 | -65.6879
-9.5 | -0.4097 | 0.00668 | -0.1476 | -61.3323
-9 | -0.3564 | 0.00635 | -0.1473 | -56.126
-8.5 | -0.3029 | 0.00605 | -0.1471 | -50.0661
-8 | -0.2487 | 0.00574 | -0.147 | -43.3275
-7.5 | -0.1956 | 0.00536 | -0.1466 | -36.4925
-7 | -0.142 | 0.0051 | -0.1463 | -27.8431
-6.5 | -0.0881 | 0.00496 | -0.1461 | -17.7621
-6 | -0.0349 | 0.00483 | -0.1456 | -7.2257
-5 | 0.0714 | 0.00468 | -0.1447 | 15.2564
-4.5 | 0.1241 | 0.00459 | -0.1441 | 27.037
-4 | 0.1764 | 0.00441 | -0.1434 | 40
-3.5 | 0.2297 | 0.00436 | -0.143 | 52.6835
-3 | 0.283 | 0.00434 | -0.1425 | 65.2074
-2.5 | 0.3362 | 0.00433 | -0.142 | 77.6443
-2 | 0.3883 | 0.00431 | -0.1413 | 90.0928
-1.5 | 0.4405 | 0.00435 | -0.1406 | 101.2644
-1 | 0.4918 | 0.00441 | -0.1397 | 111.5193
-0.5 | 0.5428 | 0.00446 | -0.1388 | 121.704
0 | 0.5933 | 0.00449 | -0.1378 | 132.1381
0.5 | 0.6425 | 0.0045 | -0.1366 | 142.7778
1.5 | 0.7341 | 0.00462 | -0.1327 | 158.8961
2 | 0.7776 | 0.00494 | -0.1303 | 157.4089
2.5 | 0.8226 | 0.00527 | -0.1283 | 156.0911
3 | 0.863 | 0.0059 | -0.1253 | 146.2712
3.5 | 0.9087 | 0.00625 | -0.1234 | 145.392
4 | 0.9543 | 0.00663 | -0.1215 | 143.9367
4.5 | 0.9993 | 0.00703 | -0.1195 | 142.1479
5 | 1.0458 | 0.00736 | -0.1178 | 142.0924
5.5 | 1.0927 | 0.00766 | -0.1162 | 142.6501
6 | 1.1393 | 0.00796 | -0.1147 | 143.1281
6.5 | 1.1863 | 0.00823 | -0.1132 | 144.1434
7 | 1.2377 | 0.00856 | -0.1129 | 144.5911
7.5 | 1.3743 | 0.00915 | -0.1329 | 150.1967
8 | 1.4557 | 0.00976 | -0.1397 | 149.1496
8.5 | 1.5033 | 0.01021 | -0.1386 | 147.238
9 | 1.5499 | 0.01069 | -0.1373 | 144.986
9.5 | 1.5953 | 0.01121 | -0.1358 | 142.3104
10 | 1.6388 | 0.01184 | -0.134 | 138.4122
10.5 | 1.6785 | 0.01276 | -0.1315 | 131.5439
11 | 1.7136 | 0.01341 | -0.1281 | 127.7852
11.5 | 1.7468 | 0.01411 | -0.1243 | 123.7987
12 | 1.7772 | 0.01499 | -0.1203 | 118.559
12.5 | 1.8066 | 0.01596 | -0.1163 | 113.1955
13 | 1.8346 | 0.01707 | -0.1123 | 107.4751
13.5 | 1.863 | 0.01817 | -0.1086 | 102.5316
14 | 1.8855 | 0.01971 | -0.1041 | 95.6621
14.5 | 1.9116 | 0.02104 | -0.1004 | 90.8555
15 | 1.9327 | 0.02274 | -0.0963 | 84.9912
15.5 | 1.9524 | 0.02459 | -0.0923 | 79.3981
16 | 1.9727 | 0.02644 | -0.0887 | 74.6104
16.5 | 1.9827 | 0.02917 | -0.0841 | 67.9705
17 | 1.9957 | 0.03177 | -0.0803 | 62.8171
17.5 | 2.0066 | 0.03468 | -0.0767 | 57.8604
18 | 2.0104 | 0.03845 | -0.0731 | 52.2861
18.5 | 2.0166 | 0.04227 | -0.0703 | 47.7076
19 | 2.0158 | 0.04703 | -0.0677 | 42.862
19.5 | 2.0215 | 0.0514 | -0.066 | 39.3288
20 | 2.0201 | 0.05677 | -0.0647 | 35.5839

## 131. Re 16M Mach 0.10 (1)
BIGFOIL.COM POLAR EXPORT
NACA63A709
NACA63A709 |  |  |  | Cl Max: | 1.357 | at alpha= | 7.5 | deg
JavaFoil+Calcfoil stall+Eppler ext transition |  |  |  | L/D Max: | 140.145 | at alpha= | 3 | deg
Re: | 16000000 |  |  | Cd Min: | 0.00567 | at alpha= | -0.5 | deg
Mach: | 0.1 |  |  | Cl=0 at alpha= | -5.5463 | deg
|  |  |  | @ Cl=0.1, Cd= | 0.0057972
|  |  |  | @ Cl=0.4, Cd= | 0.005761
|  |  |  | @ Cl=0.6, Cd= | 0.0056707
alpha (deg) | Cl | Cd | Cm | Cl/Cd
-17 | -0.196 | 0.12345 | -0.06 | -1.589
-16.5 | -0.209 | 0.11692 | -0.061 | -1.789
-16 | -0.222 | 0.11083 | -0.061 | -2.006
-15.5 | -0.236 | 0.10491 | -0.062 | -2.248
-15 | -0.249 | 0.10078 | -0.061 | -2.471
-14.5 | -0.262 | 0.09525 | -0.062 | -2.753
-14 | -0.275 | 0.09092 | -0.062 | -3.022
-13.5 | -0.286 | 0.08631 | -0.062 | -3.316
-13 | -0.296 | 0.08258 | -0.061 | -3.585
-12.5 | -0.302 | 0.07847 | -0.061 | -3.85
-12 | -0.303 | 0.07453 | -0.062 | -4.072
-11.5 | -0.302 | 0.06905 | -0.064 | -4.38
-11 | -0.298 | 0.06535 | -0.063 | -4.555
-10.5 | -0.29 | 0.06238 | -0.063 | -4.641
-10 | -0.278 | 0.059 | -0.063 | -4.704
-9.5 | -0.262 | 0.05607 | -0.063 | -4.664
-9 | -0.241 | 0.05313 | -0.063 | -4.544
-8.5 | -0.217 | 0.05006 | -0.064 | -4.337
-8 | -0.192 | 0.0411 | -0.082 | -4.676
-7.5 | -0.194 | 0.00631 | -0.129 | -30.716
-7 | -0.149 | 0.00621 | -0.129 | -24.037
-6.5 | -0.101 | 0.00611 | -0.13 | -16.528
-6 | -0.049 | 0.00599 | -0.131 | -8.216
-5.5 | 0.005 | 0.0059 | -0.131 | 0.88
-5 | 0.062 | 0.00583 | -0.132 | 10.589
-4.5 | 0.12 | 0.00578 | -0.132 | 20.728
-4 | 0.179 | 0.00576 | -0.133 | 31.062
-3.5 | 0.239 | 0.00574 | -0.133 | 41.576
-3 | 0.298 | 0.00573 | -0.134 | 51.998
-2.5 | 0.358 | 0.00574 | -0.134 | 62.296
-2 | 0.418 | 0.00577 | -0.135 | 72.318
-1.5 | 0.477 | 0.00584 | -0.135 | 81.767
-1 | 0.537 | 0.00582 | -0.136 | 92.268
-0.5 | 0.596 | 0.00567 | -0.136 | 105.086
0 | 0.655 | 0.00568 | -0.137 | 115.385
0.5 | 0.714 | 0.00575 | -0.137 | 124.204
1 | 0.773 | 0.00595 | -0.138 | 129.904
1.5 | 0.831 | 0.00622 | -0.138 | 133.712
2 | 0.888 | 0.00648 | -0.139 | 137.002
2.5 | 0.946 | 0.00678 | -0.139 | 139.396
3 | 1.002 | 0.00715 | -0.14 | 140.145
3.5 | 1.058 | 0.00755 | -0.14 | 140.141
4 | 1.111 | 0.00813 | -0.141 | 136.739
4.5 | 1.162 | 0.00879 | -0.141 | 132.195
5 | 1.21 | 0.0091 | -0.142 | 132.856
5.5 | 1.254 | 0.00949 | -0.142 | 132.099
6 | 1.293 | 0.00988 | -0.142 | 130.91
6.5 | 1.327 | 0.0103 | -0.143 | 128.802
7 | 1.347 | 0.01075 | -0.143 | 125.337
7.5 | 1.357 | 0.01125 | -0.144 | 120.649
8 | 1.357 | 0.01182 | -0.144 | 114.75
8.5 | 1.345 | 0.01252 | -0.145 | 107.407
9 | 1.32 | 0.01177 | -0.145 | 112.141
9.5 | 1.286 | 0.0117 | -0.145 | 109.862
10 | 1.242 | 0.01401 | -0.145 | 88.63
10.5 | 1.189 | 0.01501 | -0.145 | 79.237
11 | 1.131 | 0.01583 | -0.145 | 71.473
11.5 | 1.069 | 0.01663 | -0.145 | 64.313
12 | 1.005 | 0.0176 | -0.145 | 57.093
12.5 | 0.938 | 0.01872 | -0.145 | 50.134

## 132. Re 16M Mach 0.10 (2)
BIGFOIL.COM POLAR EXPORT
NACA63A709
NACA63A709 |  |  |  | Cl Max: | 1.989 | at alpha= | 18.5 | deg
XFOIL ncrit=9 |  |  |  | L/D Max: | 159.719 | at alpha= | 1.5 | deg
Re: | 16000000 |  |  | Cd Min: | 0.06555 | at alpha= | 20 | deg
Mach: | 0.1 |  |  | Cl=0 at alpha= | -5.6635 | deg
|  |  |  | @ Cl=0.1, Cd= | 0.0046196
|  |  |  | @ Cl=0.4, Cd= | 0.0043092
|  |  |  | @ Cl=0.6, Cd= | 0.00449
alpha (deg) | Cl | Cd | Cm | Cl/Cd
-14.5 | -0.9334 | 0.01567 | -0.1518 | -59.566
-14 | -0.8773 | 0.01399 | -0.1537 | -62.7091
-13.5 | -0.8271 | 0.01279 | -0.1536 | -64.6677
-13 | -0.7775 | 0.01172 | -0.1531 | -66.3396
-12.5 | -0.7275 | 0.01073 | -0.1526 | -67.8006
-12 | -0.676 | 0.00998 | -0.152 | -67.7355
-11 | -0.5735 | 0.00851 | -0.1507 | -67.3913
-10.5 | -0.5225 | 0.00771 | -0.15 | -67.7691
-10 | -0.4688 | 0.00722 | -0.1496 | -64.9307
-9.5 | -0.4147 | 0.00682 | -0.1493 | -60.8065
-9 | -0.3607 | 0.00646 | -0.1489 | -55.8359
-8.5 | -0.3066 | 0.00615 | -0.1485 | -49.8537
-7 | -0.144 | 0.00514 | -0.1474 | -28.0156
-6.5 | -0.0896 | 0.00498 | -0.1471 | -17.992
-6 | -0.036 | 0.00485 | -0.1466 | -7.4227
-5.5 | 0.0175 | 0.00477 | -0.146 | 3.6688
-5 | 0.0714 | 0.00469 | -0.1456 | 15.2239
-4 | 0.177 | 0.00443 | -0.1442 | 39.9549
-3.5 | 0.2306 | 0.00436 | -0.1437 | 52.8899
-3 | 0.2843 | 0.00434 | -0.1432 | 65.5069
-2.5 | 0.3378 | 0.00433 | -0.1427 | 78.0139
-2 | 0.3903 | 0.0043 | -0.142 | 90.7674
-1.5 | 0.4429 | 0.00435 | -0.1413 | 101.8161
-1 | 0.4944 | 0.00441 | -0.1404 | 112.1088
-0.5 | 0.5456 | 0.00446 | -0.1395 | 122.3318
0 | 0.5963 | 0.00449 | -0.1385 | 132.8062
0.5 | 0.646 | 0.00449 | -0.1372 | 143.8753
1.5 | 0.7379 | 0.00462 | -0.1333 | 159.7186
2 | 0.7816 | 0.00493 | -0.1309 | 158.5396
2.5 | 0.8267 | 0.00527 | -0.1288 | 156.8691
3 | 0.8671 | 0.00591 | -0.1257 | 146.7174
3.5 | 0.9128 | 0.00627 | -0.1237 | 145.5821
4 | 0.9586 | 0.00664 | -0.1218 | 144.3675
4.5 | 1.0037 | 0.00706 | -0.1197 | 142.1671
5 | 1.0503 | 0.00739 | -0.1179 | 142.1245
5.5 | 1.0975 | 0.00769 | -0.1163 | 142.7178
6 | 1.1443 | 0.008 | -0.1146 | 143.0375
6.5 | 1.1916 | 0.00828 | -0.1131 | 143.913
7 | 1.2446 | 0.00864 | -0.1131 | 144.0509
7.5 | 1.3813 | 0.00924 | -0.1328 | 149.4913
9 | 1.5585 | 0.01081 | -0.1369 | 144.1721
9.5 | 1.6037 | 0.01138 | -0.1352 | 140.9227
10.5 | 1.6843 | 0.013 | -0.1299 | 129.5615
11 | 1.7183 | 0.01368 | -0.126 | 125.6067
11.5 | 1.7508 | 0.01446 | -0.122 | 121.0788
12 | 1.7806 | 0.01546 | -0.1176 | 115.1746
12.5 | 1.8095 | 0.01657 | -0.1134 | 109.2034
13 | 1.8366 | 0.01782 | -0.1091 | 103.064
13.5 | 1.8645 | 0.01904 | -0.1052 | 97.9254
14 | 1.8842 | 0.02087 | -0.1003 | 90.2827
14.5 | 1.9094 | 0.02235 | -0.0964 | 85.4318
15 | 1.9288 | 0.02433 | -0.092 | 79.2766
15.5 | 1.9464 | 0.02646 | -0.0878 | 73.5601
16 | 1.9657 | 0.02855 | -0.084 | 68.8511
16.5 | 1.9705 | 0.03189 | -0.0791 | 61.7905
17 | 1.9803 | 0.035 | -0.0752 | 56.58
17.5 | 1.9881 | 0.03853 | -0.0718 | 51.5988
18 | 1.9868 | 0.04321 | -0.0684 | 45.9801
18.5 | 1.989 | 0.04785 | -0.0659 | 41.5674
19 | 1.983 | 0.05374 | -0.0639 | 36.8999
19.5 | 1.9856 | 0.0589 | -0.0628 | 33.7114
20 | 1.9785 | 0.06555 | -0.0622 | 30.1831

## 133. Re 16M Mach 0.25 (1)
BIGFOIL.COM POLAR EXPORT
NACA63A709
NACA63A709 |  |  |  | Cl Max: | 1.355 | at alpha= | 7 | deg
JavaFoil+Calcfoil stall+Eppler ext transition |  |  |  | L/D Max: | 140.383 | at alpha= | 2.5 | deg
Re: | 16000000 |  |  | Cd Min: | 0.00574 | at alpha= | -0.5 | deg
Mach: | 0.25 |  |  | Cl=0 at alpha= | -5.5454 | deg
|  |  |  | @ Cl=0.1, Cd= | 0.0058786
|  |  |  | @ Cl=0.4, Cd= | 0.0058013
|  |  |  | @ Cl=0.6, Cd= | 0.02199
alpha (deg) | Cl | Cd | Cm | Cl/Cd
-15 | -0.054 | 0.10223 | -0.063 | -0.53
-14.5 | -0.051 | 0.09662 | -0.064 | -0.531
-14 | -0.048 | 0.09213 | -0.064 | -0.526
-13.5 | -0.046 | 0.08757 | -0.064 | -0.521
-13 | -0.064 | 0.08416 | -0.063 | -0.758
-12.5 | -0.126 | 0.0786 | -0.064 | -1.608
-12 | -0.158 | 0.07458 | -0.064 | -2.124
-11.5 | -0.183 | 0.07081 | -0.064 | -2.588
-11 | -0.202 | 0.06673 | -0.064 | -3.027
-10.5 | -0.215 | 0.06222 | -0.067 | -3.457
-10 | -0.221 | 0.05896 | -0.067 | -3.755
-9.5 | -0.221 | 0.05689 | -0.064 | -3.878
-9 | -0.213 | 0.05423 | -0.064 | -3.93
-8.5 | -0.199 | 0.05055 | -0.065 | -3.937
-8 | -0.178 | 0.04752 | -0.067 | -3.75
-7.5 | -0.152 | 0.04342 | -0.073 | -3.496
-7 | -0.119 | 0.04058 | -0.075 | -2.938
-6.5 | -0.101 | 0.0062 | -0.134 | -16.227
-6 | -0.05 | 0.00609 | -0.134 | -8.14
-5.5 | 0.005 | 0.00599 | -0.135 | 0.878
-5 | 0.063 | 0.00591 | -0.135 | 10.649
-4.5 | 0.122 | 0.00586 | -0.136 | 20.901
-4 | 0.183 | 0.00581 | -0.136 | 31.55
-3.5 | 0.245 | 0.00578 | -0.137 | 42.36
-3 | 0.306 | 0.00576 | -0.137 | 53.098
-2.5 | 0.367 | 0.00578 | -0.138 | 63.626
-2 | 0.429 | 0.00582 | -0.138 | 73.691
-1.5 | 0.49 | 0.00586 | -0.139 | 83.657
-1 | 0.552 | 0.00588 | -0.139 | 93.88
-0.5 | 0.613 | 0.00574 | -0.14 | 106.768
0 | 0.673 | 0.00574 | -0.141 | 117.222
0.5 | 0.734 | 0.00581 | -0.141 | 126.367
1 | 0.794 | 0.00604 | -0.142 | 131.498
1.5 | 0.854 | 0.00631 | -0.142 | 135.443
2 | 0.912 | 0.00659 | -0.143 | 138.43
2.5 | 0.972 | 0.00692 | -0.143 | 140.383
3 | 1.03 | 0.00734 | -0.144 | 140.34
3.5 | 1.086 | 0.0078 | -0.144 | 139.262
4 | 1.141 | 0.00842 | -0.145 | 135.528
4.5 | 1.192 | 0.00907 | -0.145 | 131.397
5 | 1.239 | 0.00943 | -0.145 | 131.344
5.5 | 1.281 | 0.00986 | -0.146 | 129.968
6 | 1.317 | 0.0103 | -0.146 | 127.926
6.5 | 1.346 | 0.01078 | -0.147 | 124.84
7 | 1.355 | 0.0113 | -0.147 | 119.875
7.5 | 1.349 | 0.01192 | -0.148 | 113.187
8 | 1.325 | 0.01272 | -0.148 | 104.222
8.5 | 1.281 | 0.01193 | -0.148 | 107.385
9 | 1.218 | 0.0139 | -0.148 | 87.622
9.5 | 1.136 | 0.01475 | -0.148 | 77.038
10 | 1.04 | 0.01544 | -0.149 | 67.365
10.5 | 0.93 | 0.01632 | -0.149 | 56.971
11 | 0.809 | 0.01734 | -0.149 | 46.634
11.5 | 0.679 | 0.0185 | -0.148 | 36.719
12 | 0.536 | 0.02199 | -0.146 | 24.383

## 134. Re 16M Mach 0.25 (2)
BIGFOIL.COM POLAR EXPORT
NACA63A709
NACA63A709 |  |  |  | Cl Max: | 1.7959 | at alpha= | 13.5 | deg
XFOIL ncrit=9 |  |  |  | L/D Max: | 165.83 | at alpha= | 1.5 | deg
Re: | 16000000 |  |  | Cd Min: | 0.16991 | at alpha= | -15.5 | deg
Mach: | 0.25 |  |  | Cl=0 at alpha= | -5.625 | deg
|  |  |  | @ Cl=0.1, Cd= | 0.0046944
|  |  |  | @ Cl=0.4, Cd= | 0.0043105
|  |  |  | @ Cl=0.6, Cd= | 0.0044849
alpha (deg) | Cl | Cd | Cm | Cl/Cd
-15.5 | -0.3947 | 0.16991 | -0.0375 | -2.323
-15 | -0.3757 | 0.16442 | -0.0411 | -2.285
-13.5 | -0.3626 | 0.13239 | -0.0532 | -2.7389
-13 | -0.3492 | 0.12561 | -0.0566 | -2.78
-12.5 | -0.3375 | 0.11835 | -0.0602 | -2.8517
-10.5 | -0.5376 | 0.01253 | -0.1639 | -42.905
-10 | -0.4898 | 0.01022 | -0.1621 | -47.9256
-9.5 | -0.4414 | 0.00817 | -0.1598 | -54.0269
-9 | -0.3852 | 0.00736 | -0.1583 | -52.337
-8.5 | -0.3272 | 0.00687 | -0.1571 | -47.6274
-8 | -0.2689 | 0.00638 | -0.1561 | -42.1473
-7.5 | -0.2112 | 0.00594 | -0.1551 | -35.5556
-7 | -0.1538 | 0.00559 | -0.1542 | -27.5134
-6.5 | -0.0984 | 0.00514 | -0.153 | -19.144
-6 | -0.0423 | 0.00498 | -0.152 | -8.494
-5.5 | 0.0141 | 0.00488 | -0.1512 | 2.8893
-4 | 0.1807 | 0.00452 | -0.1487 | 39.9779
-3.5 | 0.2356 | 0.00439 | -0.1479 | 53.6674
-3 | 0.2912 | 0.00436 | -0.1473 | 66.789
-2 | 0.4012 | 0.00431 | -0.146 | 93.0858
-1 | 0.5089 | 0.00439 | -0.1443 | 115.9226
-0.5 | 0.5613 | 0.00444 | -0.1432 | 126.4189
0 | 0.613 | 0.0045 | -0.142 | 136.2222
0.5 | 0.6643 | 0.00449 | -0.1408 | 147.951
1 | 0.7122 | 0.0045 | -0.1388 | 158.2667
1.5 | 0.7595 | 0.00458 | -0.1367 | 165.8297
2 | 0.8039 | 0.00489 | -0.134 | 164.3967
2.5 | 0.8484 | 0.0053 | -0.1314 | 160.0755
3 | 0.8889 | 0.00596 | -0.1279 | 149.1443
3.5 | 0.9351 | 0.00635 | -0.1255 | 147.2598
4 | 0.9816 | 0.00675 | -0.1232 | 145.4222
4.5 | 1.0272 | 0.00719 | -0.1207 | 142.8651
5 | 1.0746 | 0.00755 | -0.1184 | 142.3311
5.5 | 1.1229 | 0.00787 | -0.1164 | 142.6811
6 | 1.171 | 0.00821 | -0.1143 | 142.6309
6.5 | 1.2167 | 0.00853 | -0.1117 | 142.6377
7 | 1.2968 | 0.00913 | -0.117 | 142.0372
7.5 | 1.42 | 0.00972 | -0.132 | 146.0905
8 | 1.5074 | 0.01035 | -0.1386 | 145.6425
8.5 | 1.5565 | 0.01093 | -0.1365 | 142.4062
9 | 1.6034 | 0.01165 | -0.1339 | 137.6309
9.5 | 1.6397 | 0.01251 | -0.1291 | 131.0711
10 | 1.6734 | 0.01349 | -0.1239 | 124.0474
10.5 | 1.6993 | 0.01495 | -0.1176 | 113.6656
11 | 1.7285 | 0.01634 | -0.1122 | 105.7834
11.5 | 1.7552 | 0.01794 | -0.1066 | 97.8372
12 | 1.7708 | 0.02042 | -0.0996 | 86.7189
12.5 | 1.7818 | 0.02332 | -0.0926 | 76.4065
13 | 1.7893 | 0.02664 | -0.0858 | 67.1659
13.5 | 1.7959 | 0.03019 | -0.0795 | 59.4866
14 | 1.7691 | 0.0367 | -0.0713 | 48.2044
14.5 | 1.7595 | 0.04225 | -0.0661 | 41.645
15 | 1.7263 | 0.05079 | -0.0616 | 33.989
15.5 | 1.7006 | 0.05957 | -0.0596 | 28.5479
16 | 1.6752 | 0.06934 | -0.0597 | 24.1592
16.5 | 1.6177 | 0.08463 | -0.063 | 19.115
17 | 1.5771 | 0.09906 | -0.0683 | 15.9207
17.5 | 1.5423 | 0.11363 | -0.0749 | 13.573
18 | 1.4933 | 0.13206 | -0.0849 | 11.3077
18.5 | 1.4585 | 0.14885 | -0.0945 | 9.7985

## 135. Re 16M Mach 0.50 (1)
BIGFOIL.COM POLAR EXPORT
NACA63A709
NACA63A709 |  |  |  | Cl Max: | 1.359 | at alpha= | 5.5 | deg
JavaFoil+Calcfoil stall+Eppler ext transition |  |  |  | L/D Max: | 141.933 | at alpha= | 2 | deg
Re: | 16000000 |  |  | Cd Min: | 0.00595 | at alpha= | -3 | deg
Mach: | 0.5 |  |  | Cl=0 at alpha= | -5.5536 | deg
|  |  |  | @ Cl=0.1, Cd= | 0.017481
|  |  |  | @ Cl=0.4, Cd= | 0.0059587
|  |  |  | @ Cl=0.6, Cd= | 0.0061303
alpha (deg) | Cl | Cd | Cm | Cl/Cd
-20 | -0.785 | 0.15023 | -0.077 | -5.223
-19.5 | -0.759 | 0.1437 | -0.078 | -5.279
-19 | -0.731 | 0.1397 | -0.078 | -5.235
-18.5 | -0.705 | 0.13228 | -0.079 | -5.331
-18 | -0.678 | 0.12611 | -0.078 | -5.374
-17.5 | -0.652 | 0.11767 | -0.079 | -5.54
-17 | -0.627 | 0.10776 | -0.083 | -5.82
-16.5 | -0.602 | 0.09934 | -0.086 | -6.065
-16 | -0.581 | 0.08743 | -0.092 | -6.64
-15.5 | -0.542 | 0.10768 | -0.076 | -5.031
-15 | -0.515 | 0.09841 | -0.077 | -5.237
-14.5 | -0.49 | 0.09023 | -0.08 | -5.427
-14 | -0.463 | 0.08468 | -0.082 | -5.47
-13.5 | -0.439 | 0.075 | -0.089 | -5.857
-13 | -0.416 | 0.06516 | -0.096 | -6.387
-12.5 | -0.379 | 0.07857 | -0.076 | -4.827
-12 | -0.351 | 0.07691 | -0.074 | -4.569
-11.5 | -0.325 | 0.06924 | -0.077 | -4.694
-11 | -0.298 | 0.06469 | -0.08 | -4.611
-10.5 | -0.274 | 0.0548 | -0.092 | -5.008
-10 | -0.262 | 0.03075 | -0.118 | -8.523
-9.5 | -0.255 | 0.00961 | -0.138 | -26.544
-9 | -0.188 | 0.05608 | -0.072 | -3.352
-8.5 | -0.161 | 0.05289 | -0.072 | -3.039
-8 | -0.133 | 0.05108 | -0.067 | -2.609
-7.5 | -0.107 | 0.04277 | -0.086 | -2.511
-7 | -0.081 | 0.03687 | -0.097 | -2.195
-6.5 | -0.064 | 0.00644 | -0.149 | -10.009
-6 | -0.025 | 0.03939 | -0.076 | -0.627
-5.5 | 0.003 | 0.03769 | -0.074 | 0.068
-5 | 0.051 | 0.03602 | -0.074 | 1.409
-4.5 | 0.13 | 0.00613 | -0.152 | 21.261
-4 | 0.2 | 0.00602 | -0.152 | 33.229
-3.5 | 0.27 | 0.00598 | -0.153 | 45.173
-3 | 0.34 | 0.00595 | -0.154 | 57.124
-2.5 | 0.409 | 0.00596 | -0.154 | 68.691
-2 | 0.479 | 0.006 | -0.155 | 79.729
-1.5 | 0.548 | 0.00607 | -0.155 | 90.247
-1 | 0.617 | 0.00615 | -0.156 | 100.39
-0.5 | 0.685 | 0.00602 | -0.157 | 113.84
0 | 0.753 | 0.00603 | -0.157 | 124.744
0.5 | 0.82 | 0.00613 | -0.158 | 133.752
1 | 0.888 | 0.00644 | -0.158 | 137.761
1.5 | 0.955 | 0.00683 | -0.159 | 139.789
2 | 1.019 | 0.00718 | -0.159 | 141.933
2.5 | 1.085 | 0.00765 | -0.16 | 141.88
3 | 1.149 | 0.0082 | -0.16 | 140.035
3.5 | 1.21 | 0.0089 | -0.161 | 135.91
4 | 1.266 | 0.00986 | -0.162 | 128.337
4.5 | 1.313 | 0.01053 | -0.162 | 124.706
5 | 1.347 | 0.01122 | -0.163 | 120.055
5.5 | 1.359 | 0.01203 | -0.163 | 112.997
6 | 1.323 | 0.0116 | -0.163 | 114.023
6.5 | 1.106 | 0.01346 | -0.164 | 82.104
7 | 0.831 | 0.01436 | -0.164 | 57.885
7.5 | 0.861 | 0.01553 | -0.164 | 55.438
8 | 0.893 | 0.01544 | -0.164 | 57.825
8.5 | 0.923 | 0.01665 | -0.164 | 55.424
9 | 0.783 | 0.05978 | -0.092 | 13.09
9.5 | 0.984 | 0.01779 | -0.165 | 55.311
10 | 1.012 | 0.01985 | -0.165 | 51
10.5 | 0.878 | 0.06369 | -0.113 | 13.791

## 136. Re 16M Mach 0.50 (2)
BIGFOIL.COM POLAR EXPORT
NACA63A709
NACA63A709 |  |  |  | Cl Max: | 1.5268 | at alpha= | 8 | deg
XFOIL ncrit=9 |  |  |  | L/D Max: | 186.84 | at alpha= | 2 | deg
Re: | 16000000 |  |  | Cd Min: | 0.14019 | at alpha= | 13 | deg
Mach: | 0.5 |  |  | Cl=0 at alpha= | -99 | deg
|  |  |  | @ Cl=0.1, Cd= | 0.00449
|  |  |  | @ Cl=0.4, Cd= | 0.00449
|  |  |  | @ Cl=0.6, Cd= | 0.00449
alpha (deg) | Cl | Cd | Cm | Cl/Cd
0 | 0.688 | 0.00449 | -0.1578 | 153.2294
0.5 | 0.744 | 0.00452 | -0.1557 | 164.6018
1.5 | 0.8496 | 0.00456 | -0.1502 | 186.3158
2 | 0.8987 | 0.00481 | -0.1466 | 186.8399
3 | 0.9821 | 0.00595 | -0.136 | 165.0588
3.5 | 1.0126 | 0.00669 | -0.1283 | 151.3602
4 | 1.0611 | 0.00723 | -0.1241 | 146.7635
4.5 | 1.1115 | 0.00793 | -0.1204 | 140.1639
5 | 1.1775 | 0.00852 | -0.1197 | 138.2042
5.5 | 1.2693 | 0.00918 | -0.1241 | 138.268
7 | 1.4958 | 0.0118 | -0.1237 | 126.7627
8 | 1.5268 | 0.01984 | -0.1043 | 76.9556
8.5 | 1.516 | 0.02619 | -0.0921 | 57.8847
9 | 1.4897 | 0.03371 | -0.0811 | 44.1916
9.5 | 1.4512 | 0.04219 | -0.0723 | 34.3968
10 | 1.4085 | 0.05186 | -0.0671 | 27.1597
10.5 | 1.3639 | 0.06327 | -0.0658 | 21.5568
11 | 1.3213 | 0.07627 | -0.0685 | 17.324
11.5 | 1.2821 | 0.09072 | -0.0745 | 14.1325
12 | 1.2446 | 0.10681 | -0.0832 | 11.6525
12.5 | 1.2158 | 0.12354 | -0.0933 | 9.8413
13 | 1.1958 | 0.14019 | -0.1023 | 8.5299

## 137. Re 18M Mach 0.00 (1)
BIGFOIL.COM POLAR EXPORT
NACA63A709
NACA63A709 |  |  |  | Cl Max: | 1.359 | at alpha= | 8 | deg
JavaFoil+Calcfoil stall+Eppler ext transition |  |  |  | L/D Max: | 139.859 | at alpha= | 3 | deg
Re: | 18000000 |  |  | Cd Min: | 0.00556 | at alpha= | -0.5 | deg
Mach: | 0 |  |  | Cl=0 at alpha= | -5.5463 | deg
|  |  |  | @ Cl=0.1, Cd= | 0.0057733
|  |  |  | @ Cl=0.4, Cd= | 0.0057667
|  |  |  | @ Cl=0.6, Cd= | 0.0055636
alpha (deg) | Cl | Cd | Cm | Cl/Cd
-17.5 | -0.223 | 0.12831 | -0.06 | -1.734
-17 | -0.234 | 0.12145 | -0.06 | -1.924
-16.5 | -0.245 | 0.11561 | -0.061 | -2.122
-16 | -0.257 | 0.10964 | -0.061 | -2.343
-15.5 | -0.269 | 0.10319 | -0.063 | -2.604
-15 | -0.28 | 0.09878 | -0.062 | -2.834
-14.5 | -0.291 | 0.09507 | -0.062 | -3.058
-14 | -0.301 | 0.08986 | -0.062 | -3.348
-13.5 | -0.31 | 0.08536 | -0.062 | -3.628
-13 | -0.317 | 0.08194 | -0.061 | -3.865
-12.5 | -0.32 | 0.07814 | -0.061 | -4.097
-12 | -0.319 | 0.07354 | -0.061 | -4.336
-11.5 | -0.316 | 0.06829 | -0.064 | -4.621
-11 | -0.308 | 0.06513 | -0.063 | -4.734
-10.5 | -0.298 | 0.06208 | -0.063 | -4.799
-10 | -0.284 | 0.05883 | -0.062 | -4.826
-9.5 | -0.267 | 0.0551 | -0.065 | -4.839
-9 | -0.245 | 0.05235 | -0.065 | -4.678
-8.5 | -0.219 | 0.04944 | -0.066 | -4.439
-8 | -0.235 | 0.00639 | -0.128 | -36.837
-7.5 | -0.195 | 0.00628 | -0.128 | -30.992
-7 | -0.15 | 0.00618 | -0.129 | -24.215
-6.5 | -0.101 | 0.00607 | -0.129 | -16.625
-6 | -0.049 | 0.00595 | -0.13 | -8.259
-5.5 | 0.005 | 0.00588 | -0.13 | 0.88
-5 | 0.062 | 0.0058 | -0.131 | 10.615
-4.5 | 0.119 | 0.00576 | -0.131 | 20.725
-4 | 0.178 | 0.00572 | -0.132 | 31.125
-3.5 | 0.237 | 0.00569 | -0.132 | 41.698
-3 | 0.297 | 0.00571 | -0.133 | 51.957
-2.5 | 0.356 | 0.00573 | -0.134 | 62.105
-2 | 0.416 | 0.00578 | -0.134 | 71.945
-1.5 | 0.475 | 0.00582 | -0.135 | 81.566
-1 | 0.535 | 0.00583 | -0.135 | 91.653
-0.5 | 0.593 | 0.00556 | -0.136 | 106.655
0 | 0.652 | 0.00559 | -0.136 | 116.616
0.5 | 0.71 | 0.00588 | -0.137 | 120.866
1 | 0.769 | 0.00592 | -0.137 | 129.866
1.5 | 0.827 | 0.00625 | -0.138 | 132.265
2 | 0.883 | 0.00649 | -0.138 | 136.138
2.5 | 0.941 | 0.00679 | -0.139 | 138.575
3 | 0.997 | 0.00713 | -0.139 | 139.859
3.5 | 1.053 | 0.00753 | -0.139 | 139.851
4 | 1.106 | 0.00807 | -0.14 | 137.074
4.5 | 1.157 | 0.00861 | -0.14 | 134.405
5 | 1.204 | 0.00891 | -0.141 | 135.118
5.5 | 1.248 | 0.00928 | -0.141 | 134.561
6 | 1.289 | 0.00965 | -0.142 | 133.515
6.5 | 1.323 | 0.01005 | -0.142 | 131.649
7 | 1.345 | 0.01043 | -0.143 | 128.877
7.5 | 1.357 | 0.0109 | -0.143 | 124.494
8 | 1.359 | 0.01148 | -0.144 | 118.404
8.5 | 1.352 | 0.01212 | -0.144 | 111.479
9 | 1.334 | 0.01281 | -0.144 | 104.147
9.5 | 1.304 | 0.01209 | -0.144 | 107.805
10 | 1.266 | 0.01353 | -0.145 | 93.559
10.5 | 1.221 | 0.01434 | -0.145 | 85.104
11 | 1.169 | 0.01509 | -0.145 | 77.492
11.5 | 1.114 | 0.01597 | -0.145 | 69.723
12 | 1.056 | 0.01685 | -0.145 | 62.648
12.5 | 0.996 | 0.01783 | -0.145 | 55.854
13 | 0.937 | 0.01851 | -0.145 | 50.631

## 138. Re 18M Mach 0.00 (2)
BIGFOIL.COM POLAR EXPORT
NACA63A709
NACA63A709 |  |  |  | Cl Max: | 2.0472 | at alpha= | 19.5 | deg
XFOIL ncrit=9 |  |  |  | L/D Max: | 154.295 | at alpha= | 1.5 | deg
Re: | 18000000 |  |  | Cd Min: | 0.05367 | at alpha= | 20 | deg
Mach: | 0 |  |  | Cl=0 at alpha= | -5.6566 | deg
|  |  |  | @ Cl=0.1, Cd= | 0.00456
|  |  |  | @ Cl=0.4, Cd= | 0.0043125
|  |  |  | @ Cl=0.6, Cd= | 0.0045095
alpha (deg) | Cl | Cd | Cm | Cl/Cd
-17 | -1.2014 | 0.02352 | -0.1314 | -51.0799
-16.5 | -1.1666 | 0.01994 | -0.1339 | -58.5055
-16 | -1.1199 | 0.01793 | -0.1355 | -62.4596
-15.5 | -1.0702 | 0.01601 | -0.1373 | -66.8457
-15 | -0.9741 | 0.01415 | -0.1488 | -68.841
-14.5 | -0.9198 | 0.01304 | -0.1503 | -70.5368
-14 | -0.8703 | 0.01206 | -0.1503 | -72.1642
-13.5 | -0.8209 | 0.01123 | -0.1501 | -73.0988
-13 | -0.771 | 0.01045 | -0.1498 | -73.7799
-12.5 | -0.7209 | 0.00972 | -0.1495 | -74.1667
-12 | -0.6699 | 0.00913 | -0.1492 | -73.3735
-11 | -0.5687 | 0.00781 | -0.1483 | -72.8169
-10.5 | -0.5169 | 0.00725 | -0.1479 | -71.2966
-10 | -0.4638 | 0.00684 | -0.1477 | -67.807
-9.5 | -0.4106 | 0.00649 | -0.1475 | -63.2666
-9 | -0.3574 | 0.00618 | -0.1472 | -57.8317
-8.5 | -0.3032 | 0.00587 | -0.1471 | -51.6525
-7.5 | -0.1961 | 0.00527 | -0.1465 | -37.2106
-7 | -0.1426 | 0.005 | -0.1462 | -28.52
-6.5 | -0.0896 | 0.00487 | -0.1458 | -18.3984
-6 | -0.0364 | 0.00476 | -0.1453 | -7.6471
-5.5 | 0.0166 | 0.00467 | -0.1448 | 3.5546
-5 | 0.0699 | 0.0046 | -0.1444 | 15.1957
-4.5 | 0.1226 | 0.00453 | -0.1438 | 27.064
-4 | 0.1754 | 0.00439 | -0.1432 | 39.9544
-3.5 | 0.2287 | 0.00432 | -0.1428 | 52.9398
-3 | 0.2817 | 0.00431 | -0.1422 | 65.3596
-2.5 | 0.335 | 0.0043 | -0.1418 | 77.907
-2 | 0.387 | 0.0043 | -0.141 | 90
-1.5 | 0.439 | 0.00435 | -0.1403 | 100.9195
-1 | 0.4907 | 0.00441 | -0.1395 | 111.2698
-0.5 | 0.5418 | 0.00445 | -0.1386 | 121.7528
0 | 0.5923 | 0.0045 | -0.1376 | 131.6222
0.5 | 0.641 | 0.00456 | -0.1363 | 140.5702
1.5 | 0.7329 | 0.00475 | -0.1325 | 154.2947
2 | 0.7759 | 0.00504 | -0.13 | 153.9484
2.5 | 0.8218 | 0.00534 | -0.1281 | 153.8951
3 | 0.8632 | 0.00591 | -0.1253 | 146.0575
3.5 | 0.9097 | 0.00622 | -0.1236 | 146.254
4 | 0.9556 | 0.00658 | -0.1218 | 145.228
4.5 | 1.0014 | 0.00693 | -0.1199 | 144.5022
5 | 1.048 | 0.00726 | -0.1182 | 144.3526
5.5 | 1.0952 | 0.00754 | -0.1167 | 145.252
6 | 1.1418 | 0.00784 | -0.1151 | 145.6378
6.5 | 1.1887 | 0.00811 | -0.1136 | 146.5721
7 | 1.2345 | 0.00846 | -0.112 | 145.922
7.5 | 1.3707 | 0.00919 | -0.1319 | 149.1513
8 | 1.4384 | 0.0095 | -0.1355 | 151.4105
8.5 | 1.5073 | 0.01 | -0.1393 | 150.73
9 | 1.5542 | 0.01047 | -0.1381 | 148.4432
9.5 | 1.5996 | 0.01099 | -0.1367 | 145.5505
10 | 1.6428 | 0.01164 | -0.1348 | 141.134
10.5 | 1.6843 | 0.01243 | -0.1326 | 135.5028
11 | 1.7229 | 0.01308 | -0.1299 | 131.7202
11.5 | 1.756 | 0.01374 | -0.1261 | 127.802
12 | 1.787 | 0.01455 | -0.1221 | 122.8179
12.5 | 1.8171 | 0.01545 | -0.1181 | 117.6117
13 | 1.8462 | 0.01646 | -0.1142 | 112.1628
13.5 | 1.875 | 0.01751 | -0.1105 | 107.0817
14 | 1.899 | 0.01891 | -0.1062 | 100.4231
14.5 | 1.925 | 0.0202 | -0.1024 | 95.297
15 | 1.9471 | 0.02179 | -0.0983 | 89.3575
15.5 | 1.9681 | 0.02352 | -0.0944 | 83.6777
16 | 1.989 | 0.02529 | -0.0907 | 78.6477
16.5 | 2.0013 | 0.02778 | -0.0862 | 72.041
17 | 2.0149 | 0.03023 | -0.0823 | 66.6523
17.5 | 2.0277 | 0.03292 | -0.0787 | 61.5948
18 | 2.0332 | 0.03637 | -0.0749 | 55.9032
18.5 | 2.0403 | 0.03998 | -0.0719 | 51.033
19 | 2.0419 | 0.04433 | -0.069 | 46.0614
19.5 | 2.0472 | 0.04857 | -0.067 | 42.1495
20 | 2.047 | 0.05367 | -0.0654 | 38.1405

## 139. Re 18M Mach 0.10 (1)
BIGFOIL.COM POLAR EXPORT
NACA63A709
NACA63A709 |  |  |  | Cl Max: | 1.357 | at alpha= | 7.5 | deg
JavaFoil+Calcfoil stall+Eppler ext transition |  |  |  | L/D Max: | 140.125 | at alpha= | 3 | deg
Re: | 18000000 |  |  | Cd Min: | 0.00557 | at alpha= | -0.5 | deg
Mach: | 0.1 |  |  | Cl=0 at alpha= | -5.5463 | deg
|  |  |  | @ Cl=0.1, Cd= | 0.0057872
|  |  |  | @ Cl=0.4, Cd= | 0.005762
|  |  |  | @ Cl=0.6, Cd= | 0.005572
alpha (deg) | Cl | Cd | Cm | Cl/Cd
-17 | -0.196 | 0.12333 | -0.06 | -1.591
-16.5 | -0.209 | 0.11577 | -0.061 | -1.807
-16 | -0.222 | 0.11069 | -0.061 | -2.009
-15.5 | -0.236 | 0.10448 | -0.062 | -2.258
-15 | -0.249 | 0.10035 | -0.062 | -2.483
-14.5 | -0.262 | 0.09515 | -0.062 | -2.756
-14 | -0.275 | 0.09046 | -0.063 | -3.038
-13.5 | -0.286 | 0.08578 | -0.063 | -3.338
-13 | -0.296 | 0.08205 | -0.062 | -3.609
-12.5 | -0.302 | 0.07792 | -0.062 | -3.878
-12 | -0.304 | 0.07395 | -0.062 | -4.104
-11.5 | -0.302 | 0.06868 | -0.064 | -4.404
-11 | -0.298 | 0.06529 | -0.064 | -4.563
-10.5 | -0.29 | 0.06184 | -0.063 | -4.683
-10 | -0.278 | 0.05883 | -0.063 | -4.718
-9.5 | -0.262 | 0.05548 | -0.064 | -4.717
-9 | -0.242 | 0.05293 | -0.064 | -4.563
-8.5 | -0.217 | 0.04987 | -0.065 | -4.355
-8 | -0.216 | 0.01329 | -0.116 | -16.238
-7.5 | -0.194 | 0.00627 | -0.129 | -30.904
-7 | -0.149 | 0.0062 | -0.129 | -24.09
-6.5 | -0.101 | 0.00607 | -0.13 | -16.633
-6 | -0.049 | 0.00597 | -0.131 | -8.252
-5.5 | 0.005 | 0.00589 | -0.131 | 0.882
-5 | 0.062 | 0.00582 | -0.132 | 10.606
-4.5 | 0.12 | 0.00577 | -0.132 | 20.783
-4 | 0.179 | 0.00573 | -0.133 | 31.246
-3.5 | 0.239 | 0.0057 | -0.133 | 41.873
-3 | 0.298 | 0.00572 | -0.134 | 52.148
-2.5 | 0.358 | 0.00572 | -0.134 | 62.548
-2 | 0.418 | 0.00578 | -0.135 | 72.264
-1.5 | 0.477 | 0.00583 | -0.135 | 81.914
-1 | 0.537 | 0.00584 | -0.136 | 91.993
-0.5 | 0.596 | 0.00557 | -0.136 | 107.124
0 | 0.655 | 0.0056 | -0.137 | 117.015
0.5 | 0.714 | 0.00589 | -0.137 | 121.17
1 | 0.773 | 0.00606 | -0.138 | 127.541
1.5 | 0.831 | 0.00627 | -0.138 | 132.678
2 | 0.888 | 0.00652 | -0.139 | 136.255
2.5 | 0.946 | 0.00682 | -0.139 | 138.781
3 | 1.002 | 0.00715 | -0.14 | 140.125
3.5 | 1.058 | 0.00756 | -0.14 | 139.945
4 | 1.111 | 0.0081 | -0.141 | 137.211
4.5 | 1.162 | 0.00864 | -0.141 | 134.474
5 | 1.21 | 0.00895 | -0.142 | 135.116
5.5 | 1.254 | 0.00932 | -0.142 | 134.439
6 | 1.293 | 0.00972 | -0.142 | 133.071
6.5 | 1.327 | 0.01012 | -0.143 | 131.088
7 | 1.347 | 0.01056 | -0.143 | 127.568
7.5 | 1.357 | 0.01103 | -0.144 | 123.065
8 | 1.357 | 0.01158 | -0.144 | 117.131
8.5 | 1.345 | 0.01232 | -0.145 | 109.153
9 | 1.323 | 0.01302 | -0.145 | 101.611
9.5 | 1.287 | 0.01229 | -0.145 | 104.718
10 | 1.243 | 0.01375 | -0.145 | 90.373
10.5 | 1.191 | 0.01459 | -0.145 | 81.62
11 | 1.133 | 0.01537 | -0.145 | 73.723
11.5 | 1.07 | 0.01627 | -0.145 | 65.781
12 | 1.005 | 0.01719 | -0.145 | 58.498
12.5 | 0.939 | 0.01829 | -0.145 | 51.359

## 140. Re 18M Mach 0.10 (2)
BIGFOIL.COM POLAR EXPORT
NACA63A709
NACA63A709 |  |  |  | Cl Max: | 2.0169 | at alpha= | 18.5 | deg
XFOIL ncrit=9 |  |  |  | L/D Max: | 155.074 | at alpha= | 1.5 | deg
Re: | 18000000 |  |  | Cd Min: | 0.06157 | at alpha= | 20 | deg
Mach: | 0.1 |  |  | Cl=0 at alpha= | -5.6495 | deg
|  |  |  | @ Cl=0.1, Cd= | 0.0045702
|  |  |  | @ Cl=0.4, Cd= | 0.0043116
|  |  |  | @ Cl=0.6, Cd= | 0.0045056
alpha (deg) | Cl | Cd | Cm | Cl/Cd
-15.5 | -1.0682 | 0.02245 | -0.1372 | -47.5813
-15 | -1.0282 | 0.01804 | -0.1407 | -56.9956
-14.5 | -0.9336 | 0.01482 | -0.1529 | -62.996
-14 | -0.8803 | 0.01336 | -0.1538 | -65.8907
-13.5 | -0.8304 | 0.01223 | -0.1535 | -67.8986
-13 | -0.7802 | 0.01123 | -0.153 | -69.4746
-12.5 | -0.7297 | 0.01032 | -0.1524 | -70.7074
-12 | -0.678 | 0.00962 | -0.1519 | -70.4782
-11.5 | -0.6261 | 0.00899 | -0.1513 | -69.644
-11 | -0.5739 | 0.00834 | -0.1508 | -68.8129
-10.5 | -0.5228 | 0.00751 | -0.15 | -69.6138
-10 | -0.4695 | 0.00701 | -0.1496 | -66.9757
-9.5 | -0.4157 | 0.00662 | -0.1492 | -62.7946
-9 | -0.3617 | 0.00628 | -0.1488 | -57.5955
-7 | -0.1445 | 0.00504 | -0.1473 | -28.6706
-6.5 | -0.0911 | 0.0049 | -0.1468 | -18.5918
-6 | -0.0375 | 0.00478 | -0.1463 | -7.8452
-5.5 | 0.016 | 0.00469 | -0.1457 | 3.4115
-5 | 0.0698 | 0.00461 | -0.1453 | 15.141
-4.5 | 0.1229 | 0.00454 | -0.1446 | 27.0705
-3.5 | 0.2296 | 0.00432 | -0.1435 | 53.1481
-3 | 0.283 | 0.00431 | -0.143 | 65.6613
-2.5 | 0.3367 | 0.0043 | -0.1425 | 78.3023
-2 | 0.389 | 0.0043 | -0.1418 | 90.4651
-1 | 0.4932 | 0.00441 | -0.1402 | 111.8367
-0.5 | 0.5446 | 0.00445 | -0.1393 | 122.382
0 | 0.5954 | 0.0045 | -0.1383 | 132.3111
0.5 | 0.6443 | 0.00456 | -0.1369 | 141.2939
1.5 | 0.7366 | 0.00475 | -0.1331 | 155.0737
2 | 0.7798 | 0.00504 | -0.1305 | 154.7222
2.5 | 0.8258 | 0.00535 | -0.1286 | 154.3551
3 | 0.8673 | 0.00592 | -0.1258 | 146.5034
3.5 | 0.9139 | 0.00623 | -0.1239 | 146.6934
4 | 0.9598 | 0.0066 | -0.122 | 145.4242
4.5 | 1.0058 | 0.00696 | -0.1201 | 144.5115
5 | 1.0526 | 0.00729 | -0.1184 | 144.3896
5.5 | 1.1 | 0.00757 | -0.1168 | 145.3104
6 | 1.1469 | 0.00787 | -0.1151 | 145.7306
6.5 | 1.1939 | 0.00816 | -0.1135 | 146.3113
7 | 1.2399 | 0.00853 | -0.1118 | 145.3576
7.5 | 1.378 | 0.00928 | -0.1318 | 148.4914
8 | 1.4465 | 0.00958 | -0.1354 | 150.9916
8.5 | 1.5158 | 0.0101 | -0.1391 | 150.0792
9 | 1.5629 | 0.01059 | -0.1378 | 147.5826
9.5 | 1.608 | 0.01117 | -0.136 | 143.957
10 | 1.6502 | 0.01196 | -0.1337 | 137.9766
10.5 | 1.6928 | 0.01267 | -0.1316 | 133.6069
11 | 1.7272 | 0.01333 | -0.1277 | 129.5724
11.5 | 1.7605 | 0.01406 | -0.1238 | 125.2134
12 | 1.791 | 0.01497 | -0.1195 | 119.6393
12.5 | 1.8205 | 0.01599 | -0.1153 | 113.8524
13 | 1.8486 | 0.01715 | -0.1111 | 107.7901
13.5 | 1.8771 | 0.01831 | -0.1072 | 102.5177
14 | 1.8994 | 0.01993 | -0.1025 | 95.3036
14.5 | 1.9249 | 0.02138 | -0.0986 | 90.0327
15 | 1.9448 | 0.02323 | -0.0941 | 83.7193
15.5 | 1.964 | 0.02522 | -0.0899 | 77.8747
16 | 1.984 | 0.02721 | -0.0861 | 72.9144
16.5 | 1.9913 | 0.03025 | -0.0812 | 65.8281
17 | 2.0033 | 0.0331 | -0.0773 | 60.5227
17.5 | 2.0118 | 0.0364 | -0.0736 | 55.2692
18 | 2.0135 | 0.04064 | -0.07 | 49.5448
18.5 | 2.0169 | 0.04498 | -0.0672 | 44.8399
19 | 2.0136 | 0.05035 | -0.0649 | 39.9921
19.5 | 2.0162 | 0.05538 | -0.0634 | 36.4066
20 | 2.0106 | 0.06157 | -0.0624 | 32.6555

## 141. Re 18M Mach 0.25 (1)
BIGFOIL.COM POLAR EXPORT
NACA63A709
NACA63A709 |  |  |  | Cl Max: | 1.355 | at alpha= | 7 | deg
JavaFoil+Calcfoil stall+Eppler ext transition |  |  |  | L/D Max: | 140.657 | at alpha= | 3 | deg
Re: | 18000000 |  |  | Cd Min: | 0.00562 | at alpha= | -0.5 | deg
Mach: | 0.25 |  |  | Cl=0 at alpha= | -5.5454 | deg
|  |  |  | @ Cl=0.1, Cd= | 0.0058324
|  |  |  | @ Cl=0.4, Cd= | 0.0057919
|  |  |  | @ Cl=0.6, Cd= | 0.02136
alpha (deg) | Cl | Cd | Cm | Cl/Cd
-15 | -0.054 | 0.10243 | -0.063 | -0.529
-14.5 | -0.051 | 0.09577 | -0.064 | -0.536
-14 | -0.049 | 0.09232 | -0.064 | -0.525
-13.5 | -0.046 | 0.08677 | -0.064 | -0.526
-13 | -0.064 | 0.08346 | -0.064 | -0.765
-12.5 | -0.127 | 0.07754 | -0.066 | -1.632
-12 | -0.159 | 0.07362 | -0.066 | -2.154
-11.5 | -0.183 | 0.06982 | -0.066 | -2.627
-11 | -0.202 | 0.06636 | -0.066 | -3.047
-10.5 | -0.215 | 0.06195 | -0.068 | -3.474
-10 | -0.222 | 0.05865 | -0.068 | -3.777
-9.5 | -0.221 | 0.05684 | -0.065 | -3.882
-9 | -0.213 | 0.05416 | -0.064 | -3.936
-8.5 | -0.199 | 0.05043 | -0.065 | -3.947
-8 | -0.178 | 0.04718 | -0.068 | -3.781
-7.5 | -0.151 | 0.04414 | -0.07 | -3.43
-7 | -0.12 | 0.03946 | -0.079 | -3.033
-6.5 | -0.101 | 0.00617 | -0.134 | -16.317
-6 | -0.05 | 0.00607 | -0.134 | -8.17
-5.5 | 0.005 | 0.00595 | -0.135 | 0.885
-5 | 0.063 | 0.00587 | -0.135 | 10.709
-4.5 | 0.122 | 0.00581 | -0.136 | 21.07
-4 | 0.183 | 0.00578 | -0.136 | 31.735
-3.5 | 0.245 | 0.00574 | -0.137 | 42.629
-3 | 0.306 | 0.00575 | -0.137 | 53.185
-2.5 | 0.367 | 0.00576 | -0.138 | 63.762
-2 | 0.429 | 0.00582 | -0.138 | 73.724
-1.5 | 0.49 | 0.00587 | -0.139 | 83.53
-1 | 0.552 | 0.00591 | -0.139 | 93.37
-0.5 | 0.613 | 0.00562 | -0.14 | 109.027
0 | 0.673 | 0.0058 | -0.141 | 116.085
0.5 | 0.734 | 0.00596 | -0.141 | 123.09
1 | 0.794 | 0.00614 | -0.142 | 129.328
1.5 | 0.854 | 0.00636 | -0.142 | 134.414
2 | 0.912 | 0.00664 | -0.143 | 137.323
2.5 | 0.972 | 0.00695 | -0.143 | 139.716
3 | 1.03 | 0.00732 | -0.144 | 140.657
3.5 | 1.086 | 0.00776 | -0.144 | 139.918
4 | 1.141 | 0.0084 | -0.145 | 135.803
4.5 | 1.192 | 0.00891 | -0.145 | 133.71
5 | 1.239 | 0.00927 | -0.145 | 133.624
5.5 | 1.281 | 0.00969 | -0.146 | 132.214
6 | 1.317 | 0.01013 | -0.146 | 130.107
6.5 | 1.346 | 0.01059 | -0.147 | 127.049
7 | 1.355 | 0.01108 | -0.147 | 122.259
7.5 | 1.349 | 0.01169 | -0.148 | 115.32
8 | 1.325 | 0.01244 | -0.148 | 106.559
8.5 | 1.284 | 0.01313 | -0.149 | 97.749
9 | 1.219 | 0.0118 | -0.149 | 103.252
9.5 | 1.137 | 0.01445 | -0.149 | 78.689
10 | 1.041 | 0.01512 | -0.149 | 68.846
10.5 | 0.93 | 0.01598 | -0.149 | 58.225
11 | 0.809 | 0.01696 | -0.149 | 47.716
11.5 | 0.68 | 0.01814 | -0.149 | 37.47
12 | 0.537 | 0.02136 | -0.146 | 25.149

## 142. Re 18M Mach 0.25 (2)
BIGFOIL.COM POLAR EXPORT
NACA63A709
NACA63A709 |  |  |  | Cl Max: | 1.8151 | at alpha= | 13.5 | deg
XFOIL ncrit=9 |  |  |  | L/D Max: | 161.277 | at alpha= | 1.5 | deg
Re: | 18000000 |  |  | Cd Min: | 0.23625 | at alpha= | -20 | deg
Mach: | 0.25 |  |  | Cl=0 at alpha= | -5.6117 | deg
|  |  |  | @ Cl=0.1, Cd= | 0.004644
|  |  |  | @ Cl=0.4, Cd= | 0.0043
|  |  |  | @ Cl=0.6, Cd= | 0.0044982
alpha (deg) | Cl | Cd | Cm | Cl/Cd
-20 | -0.5502 | 0.23625 | -0.0018 | -2.3289
-19 | -0.5104 | 0.22272 | -0.0106 | -2.2917
-17.5 | -0.4648 | 0.19634 | -0.0226 | -2.3673
-17 | -0.448 | 0.18924 | -0.0265 | -2.3674
-16.5 | -0.4305 | 0.18296 | -0.0301 | -2.353
-16 | -0.4131 | 0.17622 | -0.0338 | -2.3442
-15.5 | -0.3952 | 0.16983 | -0.0374 | -2.327
-13.5 | -0.3643 | 0.1321 | -0.0532 | -2.7578
-13 | -0.3507 | 0.12531 | -0.0566 | -2.7987
-12.5 | -0.3388 | 0.11814 | -0.0602 | -2.8678
-10.5 | -0.5451 | 0.01129 | -0.1638 | -48.2817
-10 | -0.4938 | 0.00953 | -0.1619 | -51.8153
-9.5 | -0.4425 | 0.00795 | -0.1598 | -55.6604
-9 | -0.3868 | 0.00711 | -0.1581 | -54.4023
-8.5 | -0.3281 | 0.0066 | -0.157 | -49.7121
-8 | -0.2699 | 0.00615 | -0.156 | -43.8862
-7.5 | -0.2125 | 0.00576 | -0.1549 | -36.8924
-7 | -0.1549 | 0.00542 | -0.154 | -28.5793
-6.5 | -0.0999 | 0.00506 | -0.1527 | -19.7431
-6 | -0.0438 | 0.0049 | -0.1517 | -8.9388
-5.5 | 0.0126 | 0.00479 | -0.1509 | 2.6305
-5 | 0.069 | 0.0047 | -0.1502 | 14.6809
-4.5 | 0.1244 | 0.0046 | -0.1493 | 27.0435
-4 | 0.1798 | 0.00449 | -0.1486 | 40.0445
-3.5 | 0.2347 | 0.00434 | -0.1477 | 54.0783
-3 | 0.2903 | 0.00431 | -0.1471 | 67.355
-2.5 | 0.3456 | 0.0043 | -0.1465 | 80.3721
-2 | 0.4 | 0.0043 | -0.1457 | 93.0233
-1.5 | 0.4542 | 0.00432 | -0.145 | 105.1389
-1 | 0.5073 | 0.0044 | -0.144 | 115.2955
-0.5 | 0.56 | 0.00446 | -0.143 | 125.5605
0 | 0.6123 | 0.00451 | -0.1419 | 135.765
0.5 | 0.6635 | 0.00453 | -0.1406 | 146.468
1 | 0.7115 | 0.00456 | -0.1387 | 156.0307
1.5 | 0.758 | 0.0047 | -0.1364 | 161.2766
2 | 0.8019 | 0.005 | -0.1336 | 160.38
2.5 | 0.8482 | 0.00534 | -0.1313 | 158.839
3.5 | 0.9363 | 0.00631 | -0.1257 | 148.3835
4 | 0.9828 | 0.00671 | -0.1234 | 146.468
4.5 | 1.0291 | 0.00711 | -0.121 | 144.7398
5 | 1.0773 | 0.00744 | -0.119 | 144.7984
5.5 | 1.1258 | 0.00774 | -0.117 | 145.4522
6 | 1.1738 | 0.00807 | -0.1149 | 145.4523
6.5 | 1.2191 | 0.0084 | -0.1121 | 145.131
7 | 1.2691 | 0.00886 | -0.1105 | 143.2393
8 | 1.49 | 0.01006 | -0.1345 | 148.1113
8.5 | 1.5612 | 0.0107 | -0.1373 | 145.9065
9 | 1.6081 | 0.01144 | -0.1348 | 140.5682
10 | 1.6795 | 0.0133 | -0.125 | 126.2782
10.5 | 1.7103 | 0.01445 | -0.1194 | 118.3599
11 | 1.7401 | 0.01575 | -0.114 | 110.4825
11.5 | 1.7683 | 0.01725 | -0.1085 | 102.5101
12 | 1.7849 | 0.01957 | -0.1016 | 91.2059
12.5 | 1.7984 | 0.02227 | -0.0947 | 80.7544
13 | 1.8073 | 0.02541 | -0.0878 | 71.1255
13.5 | 1.8151 | 0.02876 | -0.0814 | 63.112
14 | 1.7917 | 0.03488 | -0.0731 | 51.3675
14.5 | 1.7836 | 0.04009 | -0.0675 | 44.4899
15 | 1.752 | 0.04818 | -0.0624 | 36.3636
15.5 | 1.7273 | 0.05657 | -0.0598 | 30.5339
16 | 1.7018 | 0.06601 | -0.0592 | 25.7809
16.5 | 1.6459 | 0.08059 | -0.0617 | 20.4231
17 | 1.6058 | 0.09456 | -0.0662 | 16.9818
17.5 | 1.5712 | 0.10863 | -0.0721 | 14.4638
18 | 1.5237 | 0.12627 | -0.0813 | 12.067
18.5 | 1.4901 | 0.14216 | -0.0901 | 10.4819

## 143. Re 18M Mach 0.50 (1)
BIGFOIL.COM POLAR EXPORT
NACA63A709
NACA63A709 |  |  |  | Cl Max: | 1.359 | at alpha= | 5.5 | deg
JavaFoil+Calcfoil stall+Eppler ext transition |  |  |  | L/D Max: | 141.38 | at alpha= | 2.5 | deg
Re: | 18000000 |  |  | Cd Min: | 0.00593 | at alpha= | -3 | deg
Mach: | 0.5 |  |  | Cl=0 at alpha= | -5.5536 | deg
|  |  |  | @ Cl=0.1, Cd= | 0.017324
|  |  |  | @ Cl=0.4, Cd= | 0.0059561
|  |  |  | @ Cl=0.6, Cd= | 0.0061128
alpha (deg) | Cl | Cd | Cm | Cl/Cd
-20 | -0.784 | 0.15522 | -0.077 | -5.053
-19.5 | -0.758 | 0.14702 | -0.077 | -5.155
-19 | -0.731 | 0.14741 | -0.077 | -4.956
-18.5 | -0.704 | 0.13769 | -0.077 | -5.115
-18 | -0.677 | 0.13266 | -0.076 | -5.101
-17.5 | -0.65 | 0.12442 | -0.077 | -5.226
-17 | -0.625 | 0.11449 | -0.08 | -5.46
-16.5 | -0.599 | 0.10657 | -0.081 | -5.62
-16 | -0.579 | 0.08917 | -0.091 | -6.498
-15.5 | -0.542 | 0.10579 | -0.076 | -5.122
-15 | -0.516 | 0.09821 | -0.078 | -5.25
-14.5 | -0.49 | 0.08921 | -0.081 | -5.494
-14 | -0.464 | 0.08392 | -0.083 | -5.524
-13.5 | -0.44 | 0.07344 | -0.09 | -5.995
-13 | -0.418 | 0.06209 | -0.099 | -6.74
-12.5 | -0.379 | 0.07797 | -0.077 | -4.867
-12 | -0.352 | 0.07679 | -0.074 | -4.578
-11.5 | -0.325 | 0.06913 | -0.078 | -4.704
-11 | -0.299 | 0.06428 | -0.08 | -4.644
-10.5 | -0.275 | 0.05324 | -0.094 | -5.173
-10 | -0.27 | 0.02214 | -0.126 | -12.206
-9.5 | -0.267 | 0.00726 | -0.146 | -36.757
-9 | -0.188 | 0.05585 | -0.072 | -3.367
-8.5 | -0.161 | 0.05275 | -0.072 | -3.047
-8 | -0.133 | 0.05093 | -0.068 | -2.618
-7.5 | -0.108 | 0.04199 | -0.089 | -2.564
-7 | -0.088 | 0.01782 | -0.128 | -4.93
-6.5 | -0.064 | 0.0064 | -0.149 | -10.062
-6 | -0.025 | 0.03856 | -0.08 | -0.642
-5.5 | 0.003 | 0.03748 | -0.076 | 0.068
-5 | 0.051 | 0.03569 | -0.076 | 1.424
-4.5 | 0.13 | 0.00608 | -0.152 | 21.448
-4 | 0.2 | 0.00601 | -0.152 | 33.3
-3.5 | 0.27 | 0.00597 | -0.153 | 45.289
-3 | 0.34 | 0.00593 | -0.154 | 57.288
-2.5 | 0.409 | 0.00596 | -0.154 | 68.622
-2 | 0.479 | 0.00601 | -0.155 | 79.685
-1.5 | 0.548 | 0.00606 | -0.155 | 90.325
-1 | 0.617 | 0.00613 | -0.156 | 100.756
-0.5 | 0.685 | 0.00603 | -0.157 | 113.585
0 | 0.753 | 0.00609 | -0.157 | 123.586
0.5 | 0.82 | 0.00629 | -0.158 | 130.518
1 | 0.888 | 0.00655 | -0.158 | 135.48
1.5 | 0.955 | 0.00686 | -0.159 | 139.316
2 | 1.019 | 0.00722 | -0.159 | 141.097
2.5 | 1.085 | 0.00767 | -0.16 | 141.38
3 | 1.149 | 0.00821 | -0.16 | 139.866
3.5 | 1.21 | 0.00895 | -0.161 | 135.124
4 | 1.266 | 0.0097 | -0.162 | 130.576
4.5 | 1.313 | 0.01034 | -0.162 | 126.99
5 | 1.347 | 0.011 | -0.163 | 122.431
5.5 | 1.359 | 0.01178 | -0.163 | 115.406
6 | 1.326 | 0.01266 | -0.164 | 104.673
6.5 | 1.106 | 0.01146 | -0.164 | 96.542
7 | 0.832 | 0.01407 | -0.164 | 59.139
7.5 | 0.862 | 0.01521 | -0.164 | 56.635
8 | 0.894 | 0.01513 | -0.164 | 59.061
8.5 | 0.924 | 0.01631 | -0.164 | 56.634
9 | 0.785 | 0.05831 | -0.097 | 13.468
9.5 | 0.985 | 0.01742 | -0.165 | 56.533
10 | 1.013 | 0.01942 | -0.165 | 52.159
10.5 | 0.995 | 0.029 | -0.156 | 34.292

## 144. Re 18M Mach 0.50 (2)
BIGFOIL.COM POLAR EXPORT
NACA63A709
NACA63A709 |  |  |  | Cl Max: | 1.5225 | at alpha= | 8 | deg
XFOIL ncrit=9 |  |  |  | L/D Max: | 184.127 | at alpha= | 2 | deg
Re: | 18000000 |  |  | Cd Min: | 0.13976 | at alpha= | 13 | deg
Mach: | 0.5 |  |  | Cl=0 at alpha= | -6.3665 | deg
|  |  |  | @ Cl=0.1, Cd= | 0.0060328
|  |  |  | @ Cl=0.4, Cd= | 0.0043646
|  |  |  | @ Cl=0.6, Cd= | 0.0044061
alpha (deg) | Cl | Cd | Cm | Cl/Cd
-9.5 | -0.1862 | 0.089 | -0.0909 | -2.0921
-9 | -0.1682 | 0.08278 | -0.0947 | -2.0319
-7 | -0.0359 | 0.02903 | -0.1293 | -1.2367
-5.5 | 0.0491 | 0.01366 | -0.1801 | 3.5944
-5 | 0.073 | 0.00667 | -0.1753 | 10.9445
-4.5 | 0.1302 | 0.00532 | -0.1716 | 24.4737
-4 | 0.1945 | 0.00498 | -0.1693 | 39.0562
-3.5 | 0.2557 | 0.00459 | -0.1668 | 55.7081
-3 | 0.319 | 0.00443 | -0.1651 | 72.009
-2.5 | 0.3831 | 0.00437 | -0.164 | 87.6659
-2 | 0.4461 | 0.00435 | -0.1629 | 102.5517
-1.5 | 0.5076 | 0.00434 | -0.1616 | 116.9585
-1 | 0.5686 | 0.00438 | -0.1605 | 129.8174
-0.5 | 0.6288 | 0.00443 | -0.1592 | 141.9413
0 | 0.6867 | 0.00449 | -0.1575 | 152.9399
0.5 | 0.7434 | 0.00454 | -0.1556 | 163.7445
1 | 0.7979 | 0.00451 | -0.1532 | 176.918
1.5 | 0.8494 | 0.00462 | -0.1502 | 183.8528
2 | 0.8967 | 0.00487 | -0.1462 | 184.1273
2.5 | 0.9367 | 0.00549 | -0.1406 | 170.6193
3 | 0.9793 | 0.00603 | -0.1355 | 162.4046
3.5 | 1.0137 | 0.00664 | -0.1284 | 152.6657
4 | 1.0614 | 0.00718 | -0.1241 | 147.8273
4.5 | 1.1119 | 0.00783 | -0.1204 | 142.0051
5 | 1.1761 | 0.00837 | -0.1192 | 140.5137
5.5 | 1.2632 | 0.00899 | -0.1226 | 140.5117
6 | 1.3781 | 0.00979 | -0.1311 | 140.7661
6.5 | 1.4441 | 0.01049 | -0.1288 | 137.6644
7 | 1.5007 | 0.01153 | -0.1242 | 130.1561
7.5 | 1.5153 | 0.01344 | -0.1124 | 112.7455
8 | 1.5225 | 0.01874 | -0.1025 | 81.2433
8.5 | 1.5207 | 0.02606 | -0.0925 | 58.3538
9 | 1.4932 | 0.03359 | -0.0813 | 44.4537
9.5 | 1.4544 | 0.04202 | -0.0725 | 34.6121
10 | 1.4114 | 0.05166 | -0.0672 | 27.3209
10.5 | 1.3666 | 0.06303 | -0.0658 | 21.6817
11 | 1.3239 | 0.07601 | -0.0685 | 17.4174
11.5 | 1.2848 | 0.09043 | -0.0744 | 14.2077
12 | 1.2472 | 0.1065 | -0.0832 | 11.7108
12.5 | 1.2184 | 0.12318 | -0.0932 | 9.8912
13 | 1.1984 | 0.13976 | -0.1022 | 8.5747

## 145. Re 20M Mach 0.00 (1)
BIGFOIL.COM POLAR EXPORT
NACA63A709
NACA63A709 |  |  |  | Cl Max: | 1.359 | at alpha= | 8 | deg
JavaFoil+Calcfoil stall+Eppler ext transition |  |  |  | L/D Max: | 139.685 | at alpha= | 3 | deg
Re: | 20000000 |  |  | Cd Min: | 0.00562 | at alpha= | -0.5 | deg
Mach: | 0 |  |  | Cl=0 at alpha= | -5.5463 | deg
|  |  |  | @ Cl=0.1, Cd= | 0.0057433
|  |  |  | @ Cl=0.4, Cd= | 0.0057593
|  |  |  | @ Cl=0.6, Cd= | 0.0056283
alpha (deg) | Cl | Cd | Cm | Cl/Cd
-17.5 | -0.222 | 0.12757 | -0.06 | -1.744
-17 | -0.234 | 0.12203 | -0.06 | -1.915
-16.5 | -0.245 | 0.11478 | -0.061 | -2.137
-16 | -0.257 | 0.10965 | -0.061 | -2.343
-15.5 | -0.269 | 0.10325 | -0.062 | -2.602
-15 | -0.28 | 0.09858 | -0.063 | -2.841
-14.5 | -0.291 | 0.09419 | -0.062 | -3.087
-14 | -0.301 | 0.0895 | -0.063 | -3.363
-13.5 | -0.31 | 0.08496 | -0.063 | -3.646
-13 | -0.317 | 0.08114 | -0.063 | -3.908
-12.5 | -0.32 | 0.07687 | -0.063 | -4.168
-12 | -0.319 | 0.0728 | -0.062 | -4.382
-11.5 | -0.316 | 0.06805 | -0.065 | -4.64
-11 | -0.308 | 0.06506 | -0.064 | -4.741
-10.5 | -0.298 | 0.06174 | -0.064 | -4.827
-10 | -0.284 | 0.05867 | -0.063 | -4.84
-9.5 | -0.267 | 0.05472 | -0.066 | -4.875
-9 | -0.245 | 0.05276 | -0.064 | -4.638
-8.5 | -0.22 | 0.04913 | -0.067 | -4.47
-8 | -0.235 | 0.00636 | -0.128 | -36.988
-7.5 | -0.195 | 0.00624 | -0.128 | -31.154
-7 | -0.15 | 0.00617 | -0.129 | -24.238
-6.5 | -0.101 | 0.00604 | -0.129 | -16.717
-6 | -0.049 | 0.00592 | -0.13 | -8.31
-5.5 | 0.005 | 0.00584 | -0.13 | 0.887
-5 | 0.062 | 0.00577 | -0.131 | 10.657
-4.5 | 0.119 | 0.00573 | -0.131 | 20.828
-4 | 0.178 | 0.00568 | -0.132 | 31.35
-3.5 | 0.237 | 0.00569 | -0.132 | 41.708
-3 | 0.297 | 0.00569 | -0.133 | 52.136
-2.5 | 0.356 | 0.00573 | -0.134 | 62.198
-2 | 0.416 | 0.00577 | -0.134 | 71.987
-1.5 | 0.475 | 0.00563 | -0.135 | 84.293
-1 | 0.535 | 0.00582 | -0.135 | 91.879
-0.5 | 0.593 | 0.00562 | -0.136 | 105.572
0 | 0.652 | 0.00569 | -0.136 | 114.481
0.5 | 0.71 | 0.00586 | -0.137 | 121.328
1 | 0.769 | 0.006 | -0.137 | 128.21
1.5 | 0.827 | 0.00616 | -0.138 | 134.319
2 | 0.883 | 0.00652 | -0.138 | 135.579
2.5 | 0.941 | 0.0068 | -0.139 | 138.323
3 | 0.997 | 0.00714 | -0.139 | 139.685
3.5 | 1.053 | 0.00754 | -0.139 | 139.652
4 | 1.106 | 0.00803 | -0.14 | 137.76
4.5 | 1.157 | 0.00849 | -0.14 | 136.277
5 | 1.204 | 0.00878 | -0.141 | 137.094
5.5 | 1.248 | 0.00914 | -0.141 | 136.611
6 | 1.289 | 0.00951 | -0.142 | 135.544
6.5 | 1.323 | 0.0099 | -0.142 | 133.691
7 | 1.345 | 0.01031 | -0.143 | 130.449
7.5 | 1.357 | 0.01074 | -0.143 | 126.288
8 | 1.359 | 0.01127 | -0.144 | 120.616
8.5 | 1.352 | 0.01191 | -0.144 | 113.511
9 | 1.334 | 0.0126 | -0.144 | 105.832
9.5 | 1.304 | 0.01186 | -0.144 | 109.925
10 | 1.267 | 0.01151 | -0.145 | 110.034
10.5 | 1.221 | 0.01408 | -0.145 | 86.745
11 | 1.169 | 0.01506 | -0.145 | 77.613
11.5 | 1.114 | 0.01568 | -0.145 | 71.076
12 | 1.056 | 0.01651 | -0.145 | 63.99
12.5 | 0.997 | 0.01747 | -0.145 | 57.063
13 | 0.938 | 0.01814 | -0.145 | 51.72

## 146. Re 20M Mach 0.00 (2)
BIGFOIL.COM POLAR EXPORT
NACA63A709
NACA63A709 |  |  |  | Cl Max: | 2.0677 | at alpha= | 20 | deg
XFOIL ncrit=9 |  |  |  | L/D Max: | 153.38 | at alpha= | 8 | deg
Re: | 20000000 |  |  | Cd Min: | 0.05134 | at alpha= | 20 | deg
Mach: | 0 |  |  | Cl=0 at alpha= | -5.6437 | deg
|  |  |  | @ Cl=0.1, Cd= | 0.0044984
|  |  |  | @ Cl=0.4, Cd= | 0.0043063
|  |  |  | @ Cl=0.6, Cd= | 0.004538
alpha (deg) | Cl | Cd | Cm | Cl/Cd
-17 | -1.2053 | 0.02298 | -0.1316 | -52.45
-16.5 | -1.1694 | 0.01944 | -0.1341 | -60.1543
-16 | -1.1231 | 0.01758 | -0.1353 | -63.8851
-15.5 | -1.0728 | 0.01551 | -0.1374 | -69.1683
-15 | -0.9742 | 0.01365 | -0.1494 | -71.37
-14.5 | -0.9218 | 0.01259 | -0.1503 | -73.2168
-14 | -0.8725 | 0.01166 | -0.1502 | -74.8285
-13.5 | -0.8228 | 0.01086 | -0.15 | -75.7643
-13 | -0.7727 | 0.01013 | -0.1498 | -76.2784
-12.5 | -0.7224 | 0.00945 | -0.1494 | -76.4444
-12 | -0.6714 | 0.00888 | -0.1491 | -75.6081
-11.5 | -0.6197 | 0.00835 | -0.1488 | -74.2156
-11 | -0.5688 | 0.00767 | -0.1483 | -74.1591
-10.5 | -0.5174 | 0.00708 | -0.1479 | -73.0791
-10 | -0.4645 | 0.00668 | -0.1476 | -69.5359
-9.5 | -0.4115 | 0.00634 | -0.1474 | -64.9054
-9 | -0.3576 | 0.00602 | -0.1472 | -59.402
-8.5 | -0.3036 | 0.00572 | -0.1471 | -53.0769
-8 | -0.2501 | 0.00546 | -0.1468 | -45.8059
-7 | -0.1437 | 0.00494 | -0.146 | -29.0891
-6.5 | -0.091 | 0.00482 | -0.1455 | -18.8797
-6 | -0.0377 | 0.0047 | -0.1451 | -8.0213
-5.5 | 0.0152 | 0.00462 | -0.1445 | 3.29
-5 | 0.0685 | 0.00454 | -0.1441 | 15.0881
-4.5 | 0.1215 | 0.00447 | -0.1436 | 27.1812
-4 | 0.1747 | 0.0044 | -0.1431 | 39.7045
-3.5 | 0.2278 | 0.00429 | -0.1426 | 53.1002
-3 | 0.2804 | 0.00429 | -0.142 | 65.3613
-2.5 | 0.3338 | 0.00428 | -0.1416 | 77.9907
-2 | 0.3859 | 0.00429 | -0.1408 | 89.9534
-1.5 | 0.4378 | 0.00435 | -0.1401 | 100.6437
-1 | 0.4894 | 0.00441 | -0.1393 | 110.9751
-0.5 | 0.5406 | 0.00447 | -0.1384 | 120.9396
0 | 0.5913 | 0.00452 | -0.1374 | 130.8186
0.5 | 0.6397 | 0.00462 | -0.136 | 138.4632
1 | 0.6866 | 0.00467 | -0.1343 | 147.0236
1.5 | 0.7321 | 0.00484 | -0.1323 | 151.2603
2 | 0.7747 | 0.00514 | -0.1298 | 150.7198
2.5 | 0.8215 | 0.00539 | -0.1281 | 152.4119
3 | 0.8636 | 0.00591 | -0.1254 | 146.1252
4 | 0.9571 | 0.00653 | -0.1221 | 146.5697
4.5 | 1.0026 | 0.00688 | -0.1201 | 145.7267
5 | 1.0502 | 0.00716 | -0.1187 | 146.676
5.5 | 1.0974 | 0.00744 | -0.1172 | 147.5
6 | 1.1441 | 0.00772 | -0.1156 | 148.1995
6.5 | 1.1908 | 0.00801 | -0.114 | 148.6642
7 | 1.2361 | 0.00837 | -0.1122 | 147.6822
7.5 | 1.2835 | 0.00869 | -0.111 | 147.6985
8 | 1.4203 | 0.00926 | -0.1311 | 153.3801
8.5 | 1.5025 | 0.0098 | -0.1381 | 153.3163
9 | 1.5577 | 0.01028 | -0.1388 | 151.5272
9.5 | 1.6032 | 0.01082 | -0.1374 | 148.1701
10 | 1.6457 | 0.01152 | -0.1353 | 142.8559
10.5 | 1.6891 | 0.01216 | -0.1336 | 138.9062
11 | 1.7307 | 0.01281 | -0.1315 | 135.1054
11.5 | 1.7636 | 0.01345 | -0.1276 | 131.1227
12 | 1.7954 | 0.01419 | -0.1237 | 126.5257
12.5 | 1.8259 | 0.01504 | -0.1197 | 121.4029
13 | 1.8553 | 0.01599 | -0.1158 | 116.0288
13.5 | 1.8843 | 0.01701 | -0.112 | 110.776
14 | 1.9097 | 0.01829 | -0.1079 | 104.4122
14.5 | 1.9362 | 0.01953 | -0.1041 | 99.1398
15 | 1.9594 | 0.02103 | -0.1001 | 93.1717
15.5 | 1.9805 | 0.02269 | -0.096 | 87.2851
16 | 2.0013 | 0.02444 | -0.0922 | 81.8863
16.5 | 2.0158 | 0.02671 | -0.0879 | 75.4699
17 | 2.031 | 0.02901 | -0.084 | 70.0103
17.5 | 2.0431 | 0.03165 | -0.0802 | 64.5529
18 | 2.0514 | 0.03479 | -0.0764 | 58.9652
18.5 | 2.0589 | 0.03823 | -0.0732 | 53.8556
19 | 2.0622 | 0.04232 | -0.0702 | 48.7287
19.5 | 2.0671 | 0.04646 | -0.0679 | 44.492
20 | 2.0677 | 0.05134 | -0.0661 | 40.2746

## 147. Re 20M Mach 0.10 (1)
BIGFOIL.COM POLAR EXPORT
NACA63A709
NACA63A709 |  |  |  | Cl Max: | 1.357 | at alpha= | 7.5 | deg
JavaFoil+Calcfoil stall+Eppler ext transition |  |  |  | L/D Max: | 139.881 | at alpha= | 3 | deg
Re: | 20000000 |  |  | Cd Min: | 0.00563 | at alpha= | -0.5 | deg
Mach: | 0.1 |  |  | Cl=0 at alpha= | -5.5463 | deg
|  |  |  | @ Cl=0.1, Cd= | 0.0057538
|  |  |  | @ Cl=0.4, Cd= | 0.005768
|  |  |  | @ Cl=0.6, Cd= | 0.0056354
alpha (deg) | Cl | Cd | Cm | Cl/Cd
-17 | -0.196 | 0.12127 | -0.061 | -1.619
-16.5 | -0.209 | 0.11724 | -0.06 | -1.784
-16 | -0.222 | 0.10993 | -0.061 | -2.023
-15.5 | -0.236 | 0.10517 | -0.062 | -2.242
-15 | -0.249 | 0.09949 | -0.062 | -2.505
-14.5 | -0.262 | 0.09491 | -0.062 | -2.764
-14 | -0.275 | 0.08959 | -0.063 | -3.068
-13.5 | -0.286 | 0.08542 | -0.063 | -3.353
-13 | -0.296 | 0.08142 | -0.063 | -3.64
-12.5 | -0.302 | 0.07735 | -0.063 | -3.91
-12 | -0.304 | 0.07315 | -0.063 | -4.151
-11.5 | -0.303 | 0.06841 | -0.065 | -4.424
-11 | -0.298 | 0.06507 | -0.065 | -4.579
-10.5 | -0.29 | 0.06167 | -0.064 | -4.699
-10 | -0.278 | 0.05873 | -0.064 | -4.728
-9.5 | -0.262 | 0.05533 | -0.065 | -4.733
-9 | -0.242 | 0.0527 | -0.064 | -4.583
-8.5 | -0.217 | 0.04967 | -0.066 | -4.376
-8 | -0.234 | 0.0064 | -0.128 | -36.56
-7.5 | -0.194 | 0.00627 | -0.129 | -30.932
-7 | -0.149 | 0.00616 | -0.129 | -24.237
-6.5 | -0.101 | 0.00608 | -0.13 | -16.619
-6 | -0.049 | 0.00594 | -0.131 | -8.293
-5.5 | 0.005 | 0.00586 | -0.131 | 0.887
-5 | 0.062 | 0.00578 | -0.132 | 10.686
-4.5 | 0.12 | 0.00574 | -0.132 | 20.887
-4 | 0.179 | 0.00569 | -0.133 | 31.453
-3.5 | 0.239 | 0.00571 | -0.133 | 41.799
-3 | 0.298 | 0.0057 | -0.134 | 52.328
-2.5 | 0.358 | 0.00574 | -0.134 | 62.341
-2 | 0.418 | 0.00578 | -0.135 | 72.307
-1.5 | 0.477 | 0.00581 | -0.135 | 82.074
-1 | 0.537 | 0.00585 | -0.136 | 91.882
-0.5 | 0.596 | 0.00563 | -0.136 | 105.946
0 | 0.655 | 0.00571 | -0.137 | 114.688
0.5 | 0.714 | 0.00587 | -0.137 | 121.608
1 | 0.773 | 0.00602 | -0.138 | 128.28
1.5 | 0.831 | 0.00619 | -0.138 | 134.341
2 | 0.888 | 0.00655 | -0.139 | 135.498
2.5 | 0.946 | 0.00682 | -0.139 | 138.643
3 | 1.002 | 0.00717 | -0.14 | 139.881
3.5 | 1.058 | 0.00757 | -0.14 | 139.683
4 | 1.111 | 0.00806 | -0.141 | 137.905
4.5 | 1.162 | 0.00852 | -0.141 | 136.358
5 | 1.21 | 0.00882 | -0.142 | 137.099
5.5 | 1.254 | 0.00922 | -0.142 | 135.986
6 | 1.293 | 0.00956 | -0.142 | 135.275
6.5 | 1.327 | 0.00996 | -0.143 | 133.264
7 | 1.347 | 0.01038 | -0.143 | 129.786
7.5 | 1.357 | 0.01083 | -0.144 | 125.279
8 | 1.357 | 0.01137 | -0.144 | 119.35
8.5 | 1.345 | 0.01209 | -0.145 | 111.301
9 | 1.323 | 0.01277 | -0.145 | 103.568
9.5 | 1.287 | 0.01198 | -0.145 | 107.487
10 | 1.244 | 0.01168 | -0.145 | 106.47
10.5 | 1.191 | 0.01455 | -0.145 | 81.838
11 | 1.132 | 0.01535 | -0.145 | 73.751
11.5 | 1.071 | 0.01597 | -0.145 | 67.081
12 | 1.006 | 0.01685 | -0.145 | 59.717
12.5 | 0.94 | 0.01789 | -0.145 | 52.547

## 148. Re 20M Mach 0.10 (2)
BIGFOIL.COM POLAR EXPORT
NACA63A709
NACA63A709 |  |  |  | Cl Max: | 2.04 | at alpha= | 19.5 | deg
XFOIL ncrit=9 |  |  |  | L/D Max: | 153.457 | at alpha= | 2.5 | deg
Re: | 20000000 |  |  | Cd Min: | 0.05862 | at alpha= | 20 | deg
Mach: | 0.1 |  |  | Cl=0 at alpha= | -5.6376 | deg
|  |  |  | @ Cl=0.1, Cd= | 0.0045127
|  |  |  | @ Cl=0.4, Cd= | 0.0043017
|  |  |  | @ Cl=0.6, Cd= | 0.0045301
alpha (deg) | Cl | Cd | Cm | Cl/Cd
-16 | -1.0503 | 0.03711 | -0.1166 | -28.3023
-15.5 | -1.073 | 0.02163 | -0.1376 | -49.607
-14.5 | -0.9346 | 0.0142 | -0.1534 | -65.8169
-14 | -0.8831 | 0.01288 | -0.1537 | -68.5637
-13.5 | -0.8329 | 0.01178 | -0.1534 | -70.7046
-13 | -0.7822 | 0.01085 | -0.153 | -72.0922
-12.5 | -0.7314 | 0.01001 | -0.1523 | -73.0669
-12 | -0.6797 | 0.00933 | -0.1518 | -72.851
-11.5 | -0.6273 | 0.00872 | -0.1512 | -71.9381
-11 | -0.5747 | 0.0081 | -0.1507 | -70.9506
-10.5 | -0.5231 | 0.00737 | -0.1501 | -70.9769
-10 | -0.4703 | 0.00685 | -0.1495 | -68.6569
-9.5 | -0.4166 | 0.00647 | -0.1491 | -64.3895
-9 | -0.362 | 0.00612 | -0.1488 | -59.1503
-8.5 | -0.3073 | 0.0058 | -0.1485 | -52.9828
-8 | -0.2532 | 0.00552 | -0.1481 | -45.8696
-7.5 | -0.1985 | 0.00525 | -0.1478 | -37.8095
-7 | -0.1455 | 0.00499 | -0.1472 | -29.1583
-6.5 | -0.0925 | 0.00484 | -0.1465 | -19.1116
-6 | -0.0387 | 0.00471 | -0.146 | -8.2166
-5.5 | 0.0147 | 0.00463 | -0.1455 | 3.1749
-5 | 0.0684 | 0.00456 | -0.145 | 15
-4.5 | 0.1218 | 0.00448 | -0.1444 | 27.1875
-4 | 0.1753 | 0.0044 | -0.1439 | 39.8409
-3.5 | 0.2287 | 0.00429 | -0.1433 | 53.31
-3 | 0.2818 | 0.00429 | -0.1427 | 65.6876
-2.5 | 0.3355 | 0.00428 | -0.1423 | 78.3879
-2 | 0.3878 | 0.00429 | -0.1415 | 90.3963
-1.5 | 0.4401 | 0.00434 | -0.1408 | 101.4055
-1 | 0.492 | 0.00441 | -0.14 | 111.5646
-0.5 | 0.5435 | 0.00446 | -0.1391 | 121.861
0 | 0.5945 | 0.00452 | -0.1381 | 131.5265
0.5 | 0.6433 | 0.00461 | -0.1367 | 139.5445
1 | 0.6904 | 0.00465 | -0.135 | 148.4731
1.5 | 0.736 | 0.00483 | -0.1329 | 152.381
2 | 0.7786 | 0.00514 | -0.1303 | 151.4786
2.5 | 0.8256 | 0.00538 | -0.1286 | 153.4572
3 | 0.8677 | 0.00592 | -0.1258 | 146.5709
4 | 0.9614 | 0.00654 | -0.1223 | 147.0031
4.5 | 1.007 | 0.00691 | -0.1203 | 145.7308
5 | 1.0548 | 0.00719 | -0.1188 | 146.7038
5.5 | 1.1023 | 0.00747 | -0.1173 | 147.5636
6 | 1.1492 | 0.00776 | -0.1156 | 148.0928
6.5 | 1.1959 | 0.00806 | -0.1139 | 148.3747
7 | 1.2415 | 0.00842 | -0.1121 | 147.4466
7.5 | 1.2899 | 0.00877 | -0.1109 | 147.081
8 | 1.4281 | 0.00933 | -0.131 | 153.0654
8.5 | 1.5111 | 0.00989 | -0.1379 | 152.7907
9 | 1.5665 | 0.0104 | -0.1385 | 150.625
9.5 | 1.6115 | 0.011 | -0.1367 | 146.5
10 | 1.6548 | 0.01171 | -0.1346 | 141.3151
10.5 | 1.6983 | 0.01239 | -0.1326 | 137.0702
11 | 1.7351 | 0.01305 | -0.1293 | 132.9579
11.5 | 1.7686 | 0.01373 | -0.1253 | 128.8128
12 | 1.7997 | 0.01458 | -0.1211 | 123.4362
12.5 | 1.83 | 0.01553 | -0.1169 | 117.8364
13 | 1.8586 | 0.01661 | -0.1128 | 111.8964
13.5 | 1.8873 | 0.01774 | -0.1088 | 106.3867
14 | 1.911 | 0.01924 | -0.1042 | 99.3243
14.5 | 1.9369 | 0.02063 | -0.1003 | 93.8875
15 | 1.9585 | 0.02235 | -0.0959 | 87.6286
15.5 | 1.9782 | 0.02426 | -0.0917 | 81.5416
16 | 1.9977 | 0.02622 | -0.0877 | 76.1899
16.5 | 2.0086 | 0.02895 | -0.083 | 69.3817
17 | 2.0205 | 0.03171 | -0.0789 | 63.7181
17.5 | 2.031 | 0.03476 | -0.0751 | 58.4292
18 | 2.0344 | 0.03869 | -0.0714 | 52.5821
18.5 | 2.039 | 0.0428 | -0.0684 | 47.6402
19 | 2.0375 | 0.04779 | -0.0658 | 42.6344
19.5 | 2.04 | 0.0527 | -0.064 | 38.7097
20 | 2.0354 | 0.05862 | -0.0627 | 34.7219

## 149. Re 20M Mach 0.25 (1)
BIGFOIL.COM POLAR EXPORT
NACA63A709
NACA63A709 |  |  |  | Cl Max: | 1.355 | at alpha= | 7 | deg
JavaFoil+Calcfoil stall+Eppler ext transition |  |  |  | L/D Max: | 140.634 | at alpha= | 3 | deg
Re: | 20000000 |  |  | Cd Min: | 0.00567 | at alpha= | -0.5 | deg
Mach: | 0.25 |  |  | Cl=0 at alpha= | -5.5454 | deg
|  |  |  | @ Cl=0.1, Cd= | 0.0057949
|  |  |  | @ Cl=0.4, Cd= | 0.0058013
|  |  |  | @ Cl=0.6, Cd= | 0.0205
alpha (deg) | Cl | Cd | Cm | Cl/Cd
-15 | -0.054 | 0.10179 | -0.063 | -0.532
-14.5 | -0.051 | 0.09588 | -0.065 | -0.536
-14 | -0.049 | 0.09162 | -0.064 | -0.529
-13.5 | -0.046 | 0.08675 | -0.065 | -0.526
-13 | -0.064 | 0.08356 | -0.064 | -0.764
-12.5 | -0.127 | 0.07735 | -0.066 | -1.636
-12 | -0.159 | 0.07337 | -0.066 | -2.162
-11.5 | -0.183 | 0.06973 | -0.066 | -2.631
-11 | -0.202 | 0.06624 | -0.066 | -3.053
-10.5 | -0.215 | 0.06144 | -0.068 | -3.504
-10 | -0.222 | 0.05829 | -0.068 | -3.802
-9.5 | -0.221 | 0.05651 | -0.065 | -3.906
-9 | -0.213 | 0.05378 | -0.064 | -3.965
-8.5 | -0.199 | 0.05031 | -0.066 | -3.957
-8 | -0.178 | 0.04702 | -0.068 | -3.794
-7.5 | -0.152 | 0.04381 | -0.071 | -3.46
-7 | -0.147 | 0.00624 | -0.133 | -23.528
-6.5 | -0.101 | 0.00617 | -0.134 | -16.306
-6 | -0.05 | 0.00602 | -0.134 | -8.231
-5.5 | 0.005 | 0.00596 | -0.135 | 0.884
-5 | 0.063 | 0.00582 | -0.135 | 10.798
-4.5 | 0.122 | 0.00578 | -0.136 | 21.178
-4 | 0.183 | 0.00574 | -0.136 | 31.964
-3.5 | 0.245 | 0.00574 | -0.137 | 42.599
-3 | 0.306 | 0.00573 | -0.137 | 53.409
-2.5 | 0.367 | 0.00578 | -0.138 | 63.576
-2 | 0.429 | 0.00582 | -0.138 | 73.763
-1.5 | 0.49 | 0.00586 | -0.139 | 83.662
-1 | 0.552 | 0.0059 | -0.139 | 93.561
-0.5 | 0.613 | 0.00567 | -0.14 | 108.128
0 | 0.673 | 0.00575 | -0.141 | 117.051
0.5 | 0.734 | 0.00593 | -0.141 | 123.699
1 | 0.794 | 0.00609 | -0.142 | 130.293
1.5 | 0.854 | 0.00628 | -0.142 | 136.017
2 | 0.912 | 0.00666 | -0.143 | 136.879
2.5 | 0.972 | 0.00699 | -0.143 | 139.052
3 | 1.03 | 0.00732 | -0.144 | 140.634
3.5 | 1.086 | 0.00776 | -0.144 | 139.925
4 | 1.141 | 0.00829 | -0.145 | 137.529
4.5 | 1.192 | 0.00878 | -0.145 | 135.638
5 | 1.239 | 0.00913 | -0.145 | 135.727
5.5 | 1.281 | 0.00953 | -0.146 | 134.391
6 | 1.317 | 0.00995 | -0.146 | 132.443
6.5 | 1.346 | 0.01041 | -0.147 | 129.324
7 | 1.355 | 0.0109 | -0.147 | 124.332
7.5 | 1.349 | 0.01153 | -0.148 | 116.954
8 | 1.325 | 0.01225 | -0.148 | 108.23
8.5 | 1.284 | 0.01287 | -0.149 | 99.752
9 | 1.22 | 0.01239 | -0.149 | 98.394
9.5 | 1.138 | 0.01423 | -0.149 | 79.984
10 | 1.042 | 0.01484 | -0.149 | 70.179
10.5 | 0.931 | 0.01568 | -0.149 | 59.378
11 | 0.81 | 0.01664 | -0.149 | 48.665
11.5 | 0.68 | 0.01776 | -0.149 | 38.308
12 | 0.539 | 0.0205 | -0.147 | 26.302

## 150. Re 20M Mach 0.25 (2)
BIGFOIL.COM POLAR EXPORT
NACA63A709
NACA63A709 |  |  |  | Cl Max: | 1.8323 | at alpha= | 13.5 | deg
XFOIL ncrit=9 |  |  |  | L/D Max: | 156.971 | at alpha= | 1.5 | deg
Re: | 20000000 |  |  | Cd Min: | 0.23673 | at alpha= | -20 | deg
Mach: | 0.25 |  |  | Cl=0 at alpha= | -5.6011 | deg
|  |  |  | @ Cl=0.1, Cd= | 0.0045774
|  |  |  | @ Cl=0.4, Cd= | 0.004291
|  |  |  | @ Cl=0.6, Cd= | 0.0044991
alpha (deg) | Cl | Cd | Cm | Cl/Cd
-20 | -0.5572 | 0.23673 | 0.0007 | -2.3537
-19.5 | -0.5294 | 0.22912 | -0.0067 | -2.3106
-19 | -0.5113 | 0.22278 | -0.0104 | -2.2951
-18.5 | -0.4928 | 0.21621 | -0.0144 | -2.2793
-18 | -0.4829 | 0.20307 | -0.0185 | -2.378
-17.5 | -0.466 | 0.19594 | -0.0225 | -2.3783
-17 | -0.449 | 0.18904 | -0.0263 | -2.3752
-16.5 | -0.4313 | 0.18262 | -0.0301 | -2.3617
-14.5 | -0.3636 | 0.15613 | -0.0445 | -2.3288
-14 | -0.3441 | 0.15085 | -0.0478 | -2.2811
-13.5 | -0.3654 | 0.13185 | -0.0532 | -2.7713
-13 | -0.3519 | 0.12508 | -0.0566 | -2.8134
-11 | -0.59 | 0.0141 | -0.1655 | -41.844
-10.5 | -0.5499 | 0.01051 | -0.1636 | -52.3216
-10 | -0.4968 | 0.00904 | -0.1617 | -54.9558
-9.5 | -0.4434 | 0.00777 | -0.1597 | -57.0656
-9 | -0.3873 | 0.0069 | -0.1581 | -56.1304
-8.5 | -0.3289 | 0.0064 | -0.157 | -51.3906
-8 | -0.2711 | 0.00598 | -0.1558 | -45.3344
-7.5 | -0.213 | 0.0056 | -0.1549 | -38.0357
-6.5 | -0.1014 | 0.00501 | -0.1524 | -20.2395
-6 | -0.045 | 0.00483 | -0.1515 | -9.3168
-5.5 | 0.0114 | 0.00472 | -0.1507 | 2.4153
-5 | 0.0675 | 0.00463 | -0.1499 | 14.5788
-4.5 | 0.1231 | 0.00454 | -0.1491 | 27.1145
-3.5 | 0.2338 | 0.00431 | -0.1475 | 54.2459
-2 | 0.3987 | 0.00429 | -0.1455 | 92.9371
-1.5 | 0.4527 | 0.00433 | -0.1447 | 104.5497
-1 | 0.5061 | 0.0044 | -0.1438 | 115.0227
-0.5 | 0.559 | 0.00446 | -0.1428 | 125.3363
0 | 0.6114 | 0.00451 | -0.1417 | 135.5654
0.5 | 0.6619 | 0.00459 | -0.1403 | 144.2048
1 | 0.7101 | 0.00464 | -0.1384 | 153.0388
1.5 | 0.7566 | 0.00482 | -0.1361 | 156.971
2 | 0.8003 | 0.00511 | -0.1333 | 156.6145
2.5 | 0.8474 | 0.0054 | -0.1312 | 156.9259
3 | 0.8898 | 0.00596 | -0.128 | 149.2953
3.5 | 0.9375 | 0.00628 | -0.126 | 149.2834
4 | 0.9845 | 0.00665 | -0.1238 | 148.0451
4.5 | 1.0307 | 0.00704 | -0.1213 | 146.4062
5 | 1.0796 | 0.00734 | -0.1194 | 147.0845
5.5 | 1.1283 | 0.00763 | -0.1174 | 147.8768
6 | 1.1764 | 0.00795 | -0.1153 | 147.9748
6.5 | 1.2224 | 0.00828 | -0.1128 | 147.6329
7 | 1.2675 | 0.00872 | -0.11 | 145.3555
8 | 1.4702 | 0.00979 | -0.1299 | 150.1736
8.5 | 1.557 | 0.01048 | -0.1363 | 148.5687
9 | 1.6118 | 0.01128 | -0.1354 | 142.8901
9.5 | 1.6539 | 0.01211 | -0.1318 | 136.5731
10 | 1.6882 | 0.01297 | -0.1266 | 130.1619
10.5 | 1.7197 | 0.01404 | -0.1211 | 122.4858
11 | 1.7504 | 0.01526 | -0.1157 | 114.7051
11.5 | 1.7791 | 0.01668 | -0.1101 | 106.6607
12 | 1.7977 | 0.01884 | -0.1034 | 95.4193
12.5 | 1.8123 | 0.02139 | -0.0965 | 84.7265
13 | 1.8225 | 0.02438 | -0.0895 | 74.7539
13.5 | 1.8323 | 0.02754 | -0.0832 | 66.5323
14 | 1.8107 | 0.03335 | -0.0746 | 54.2939
14.5 | 1.8043 | 0.03831 | -0.0688 | 47.0974
15 | 1.7737 | 0.04605 | -0.0632 | 38.5168
15.5 | 1.7501 | 0.05411 | -0.0601 | 32.3434
16 | 1.7242 | 0.06329 | -0.059 | 27.2429
16.5 | 1.6696 | 0.07732 | -0.0607 | 21.5934
17 | 1.6299 | 0.09086 | -0.0646 | 17.9386
17.5 | 1.5952 | 0.10462 | -0.07 | 15.2476
18 | 1.5487 | 0.12162 | -0.0784 | 12.7339
18.5 | 1.5157 | 0.13701 | -0.0868 | 11.0627

## 151. Re 20M Mach 0.50 (1)
BIGFOIL.COM POLAR EXPORT
NACA63A709
NACA63A709 |  |  |  | Cl Max: | 1.359 | at alpha= | 5.5 | deg
JavaFoil+Calcfoil stall+Eppler ext transition |  |  |  | L/D Max: | 141.06 | at alpha= | 2.5 | deg
Re: | 20000000 |  |  | Cd Min: | 0.00591 | at alpha= | -3.5 | deg
Mach: | 0.5 |  |  | Cl=0 at alpha= | -5.5536 | deg
|  |  |  | @ Cl=0.1, Cd= | 0.017288
|  |  |  | @ Cl=0.4, Cd= | 0.0059387
|  |  |  | @ Cl=0.6, Cd= | 0.0061126
alpha (deg) | Cl | Cd | Cm | Cl/Cd
-20 | -0.784 | 0.15883 | -0.077 | -4.937
-19.5 | -0.758 | 0.15068 | -0.077 | -5.029
-19 | -0.73 | 0.15074 | -0.076 | -4.846
-18.5 | -0.704 | 0.14255 | -0.076 | -4.936
-18 | -0.676 | 0.13733 | -0.076 | -4.925
-17.5 | -0.65 | 0.12842 | -0.076 | -5.061
-17 | -0.623 | 0.12038 | -0.077 | -5.179
-16.5 | -0.597 | 0.11293 | -0.078 | -5.287
-16 | -0.574 | 0.09788 | -0.084 | -5.862
-15.5 | -0.542 | 0.1059 | -0.076 | -5.118
-15 | -0.516 | 0.0975 | -0.078 | -5.29
-14.5 | -0.49 | 0.08839 | -0.082 | -5.549
-14 | -0.464 | 0.08296 | -0.084 | -5.595
-13.5 | -0.441 | 0.07172 | -0.092 | -6.155
-13 | -0.421 | 0.05871 | -0.102 | -7.174
-12.5 | -0.38 | 0.07783 | -0.077 | -4.877
-12 | -0.352 | 0.07636 | -0.074 | -4.604
-11.5 | -0.325 | 0.06876 | -0.079 | -4.732
-11 | -0.299 | 0.06403 | -0.081 | -4.664
-10.5 | -0.277 | 0.05148 | -0.097 | -5.372
-10 | -0.275 | 0.01767 | -0.13 | -15.593
-9.5 | -0.267 | 0.00717 | -0.146 | -37.237
-9 | -0.188 | 0.05576 | -0.073 | -3.373
-8.5 | -0.161 | 0.05258 | -0.072 | -3.057
-8 | -0.133 | 0.05063 | -0.068 | -2.634
-7.5 | -0.108 | 0.04103 | -0.092 | -2.631
-7 | -0.094 | 0.00853 | -0.142 | -11.052
-6.5 | -0.064 | 0.00637 | -0.149 | -10.112
-6 | -0.025 | 0.0383 | -0.081 | -0.647
-5.5 | 0.003 | 0.03723 | -0.077 | 0.069
-5 | 0.051 | 0.03561 | -0.076 | 1.427
-4.5 | 0.13 | 0.00607 | -0.152 | 21.468
-4 | 0.2 | 0.00597 | -0.152 | 33.534
-3.5 | 0.27 | 0.00591 | -0.153 | 45.708
-3 | 0.34 | 0.00593 | -0.154 | 57.322
-2.5 | 0.409 | 0.00594 | -0.154 | 68.915
-2 | 0.479 | 0.00599 | -0.155 | 79.838
-1.5 | 0.548 | 0.00609 | -0.155 | 89.981
-1 | 0.617 | 0.00612 | -0.156 | 100.931
-0.5 | 0.685 | 0.00609 | -0.157 | 112.549
0 | 0.753 | 0.00616 | -0.157 | 122.112
0.5 | 0.82 | 0.00639 | -0.158 | 128.311
1 | 0.888 | 0.0066 | -0.158 | 134.46
1.5 | 0.955 | 0.00688 | -0.159 | 138.872
2 | 1.019 | 0.00724 | -0.159 | 140.771
2.5 | 1.085 | 0.00769 | -0.16 | 141.06
3 | 1.149 | 0.0082 | -0.16 | 140.098
3.5 | 1.21 | 0.00885 | -0.161 | 136.674
4 | 1.266 | 0.00968 | -0.162 | 130.821
4.5 | 1.313 | 0.01018 | -0.162 | 129.014
5 | 1.347 | 0.01083 | -0.163 | 124.456
5.5 | 1.359 | 0.01156 | -0.163 | 117.595
6 | 1.326 | 0.01247 | -0.164 | 106.311
6.5 | 1.107 | 0.01202 | -0.164 | 92.051
7 | 0.833 | 0.01382 | -0.164 | 60.253
7.5 | 0.862 | 0.01494 | -0.164 | 57.705
8 | 0.894 | 0.01484 | -0.164 | 60.234
8.5 | 0.924 | 0.01601 | -0.164 | 57.709
9 | 0.788 | 0.05714 | -0.1 | 13.788
9.5 | 0.985 | 0.01711 | -0.165 | 57.607
10 | 1.013 | 0.01908 | -0.165 | 53.107
10.5 | 1.018 | 0.02498 | -0.161 | 40.753

## 152. Re 20M Mach 0.50 (2)
BIGFOIL.COM POLAR EXPORT
NACA63A709
NACA63A709 |  |  |  | Cl Max: | 1.2574 | at alpha= | 5.5 | deg
XFOIL ncrit=9 |  |  |  | L/D Max: | 181.756 | at alpha= | 1.5 | deg
Re: | 20000000 |  |  | Cd Min: | 0.25166 | at alpha= | -20 | deg
Mach: | 0.5 |  |  | Cl=0 at alpha= | -5.9119 | deg
|  |  |  | @ Cl=0.1, Cd= | 0.0057304
|  |  |  | @ Cl=0.4, Cd= | 0.0043315
|  |  |  | @ Cl=0.6, Cd= | 0.0043931
alpha (deg) | Cl | Cd | Cm | Cl/Cd
-20 | -0.5798 | 0.25166 | -0.0031 | -2.3039
-19.5 | -0.5567 | 0.24437 | -0.0082 | -2.2781
-19 | -0.5335 | 0.23694 | -0.0133 | -2.2516
-18.5 | -0.51 | 0.22926 | -0.018 | -2.2245
-18 | -0.4873 | 0.2213 | -0.0229 | -2.202
-17 | -0.4422 | 0.20587 | -0.0323 | -2.148
-16.5 | -0.42 | 0.19797 | -0.0368 | -2.1215
-16 | -0.4038 | 0.18717 | -0.0413 | -2.1574
-15.5 | -0.3837 | 0.17939 | -0.0454 | -2.1389
-15 | -0.363 | 0.17209 | -0.0494 | -2.1094
-14.5 | -0.3442 | 0.16401 | -0.0535 | -2.0987
-14 | -0.3238 | 0.15694 | -0.0574 | -2.0632
-13 | -0.2797 | 0.14466 | -0.0645 | -1.9335
-12.5 | -0.2611 | 0.1375 | -0.068 | -1.8989
-12 | -0.2549 | 0.12692 | -0.0719 | -2.0084
-11.5 | -0.2405 | 0.11908 | -0.0756 | -2.0197
-11 | -0.2258 | 0.11151 | -0.0792 | -2.0249
-10.5 | -0.2128 | 0.10384 | -0.0829 | -2.0493
-9.5 | -0.1886 | 0.08868 | -0.0909 | -2.1267
-9 | -0.1704 | 0.08248 | -0.0947 | -2.066
-8.5 | -0.145 | 0.07773 | -0.0979 | -1.8654
-8 | -0.1408 | 0.0689 | -0.1036 | -2.0435
-7.5 | -0.1308 | 0.06116 | -0.1099 | -2.1387
-7 | -0.1149 | 0.05226 | -0.1212 | -2.1986
-5.5 | 0.0435 | 0.01268 | -0.18 | 3.4306
-5 | 0.0698 | 0.00632 | -0.1749 | 11.0443
-4.5 | 0.1287 | 0.00517 | -0.1714 | 24.8936
-4 | 0.1926 | 0.00489 | -0.1689 | 39.3865
-3.5 | 0.2554 | 0.00457 | -0.1668 | 55.8862
-3 | 0.3184 | 0.00439 | -0.165 | 72.5285
-2.5 | 0.382 | 0.00434 | -0.1638 | 88.0184
-2 | 0.4453 | 0.00431 | -0.1627 | 103.3179
-1.5 | 0.507 | 0.00431 | -0.1615 | 117.6334
-1 | 0.568 | 0.00435 | -0.1604 | 130.5747
-0.5 | 0.6274 | 0.00443 | -0.1589 | 141.6253
0 | 0.6854 | 0.0045 | -0.1573 | 152.3111
0.5 | 0.7428 | 0.00455 | -0.1555 | 163.2527
1 | 0.7972 | 0.00456 | -0.1531 | 174.8246
1.5 | 0.8488 | 0.00467 | -0.1501 | 181.7559
2 | 0.8957 | 0.00493 | -0.146 | 181.6836
2.5 | 0.936 | 0.00552 | -0.1405 | 169.5652
3 | 0.9773 | 0.00611 | -0.1351 | 159.9509
3.5 | 1.0148 | 0.00661 | -0.1286 | 153.525
4 | 1.0631 | 0.0071 | -0.1244 | 149.7324
4.5 | 1.1129 | 0.00773 | -0.1204 | 143.9715
5 | 1.1751 | 0.00824 | -0.1188 | 142.6092
5.5 | 1.2574 | 0.00881 | -0.1211 | 142.7242