## index
index | Re | Mach | Datasource
1 | 50000 | 0 | JavaFoil+Calcfoil stall+Eppler ext transition
2 | 50000 | 0 | XFOIL ncrit=9
3 | 50000 | 0.1 | JavaFoil+Calcfoil stall+Eppler ext transition
4 | 50000 | 0.1 | XFOIL ncrit=9
5 | 50000 | 0.25 | JavaFoil+Calcfoil stall+Eppler ext transition
6 | 50000 | 0.25 | XFOIL ncrit=9
7 | 50000 | 0.5 | JavaFoil+Calcfoil stall+Eppler ext transition
8 | 50000 | 0.5 | XFOIL ncrit=9
9 | 100000 | 0 | JavaFoil+Calcfoil stall+Eppler ext transition
10 | 100000 | 0 | XFOIL ncrit=9
11 | 100000 | 0.1 | JavaFoil+Calcfoil stall+Eppler ext transition
12 | 100000 | 0.1 | XFOIL ncrit=9
13 | 100000 | 0.25 | JavaFoil+Calcfoil stall+Eppler ext transition
14 | 100000 | 0.25 | XFOIL ncrit=9
15 | 100000 | 0.5 | JavaFoil+Calcfoil stall+Eppler ext transition
16 | 100000 | 0.5 | XFOIL ncrit=9
17 | 250000 | 0 | JavaFoil+Calcfoil stall+Eppler ext transition
18 | 250000 | 0 | XFOIL ncrit=9
19 | 250000 | 0.1 | JavaFoil+Calcfoil stall+Eppler ext transition
20 | 250000 | 0.1 | XFOIL ncrit=9
21 | 250000 | 0.25 | JavaFoil+Calcfoil stall+Eppler ext transition
22 | 250000 | 0.25 | XFOIL ncrit=9
23 | 250000 | 0.5 | JavaFoil+Calcfoil stall+Eppler ext transition
24 | 250000 | 0.5 | XFOIL ncrit=9
25 | 500000 | 0 | JavaFoil+Calcfoil stall+Eppler ext transition
26 | 500000 | 0 | XFOIL ncrit=9
27 | 500000 | 0.1 | JavaFoil+Calcfoil stall+Eppler ext transition
28 | 500000 | 0.1 | XFOIL ncrit=9
29 | 500000 | 0.25 | JavaFoil+Calcfoil stall+Eppler ext transition
30 | 500000 | 0.25 | XFOIL ncrit=9
31 | 500000 | 0.5 | JavaFoil+Calcfoil stall+Eppler ext transition
32 | 500000 | 0.5 | XFOIL ncrit=9
33 | 750000 | 0 | JavaFoil+Calcfoil stall+Eppler ext transition
34 | 750000 | 0 | XFOIL ncrit=9
35 | 750000 | 0.1 | JavaFoil+Calcfoil stall+Eppler ext transition
36 | 750000 | 0.1 | XFOIL ncrit=9
37 | 750000 | 0.25 | JavaFoil+Calcfoil stall+Eppler ext transition
38 | 750000 | 0.25 | XFOIL ncrit=9
39 | 750000 | 0.5 | JavaFoil+Calcfoil stall+Eppler ext transition
40 | 750000 | 0.5 | XFOIL ncrit=9
41 | 1000000 | 0 | JavaFoil+Calcfoil stall+Eppler ext transition
42 | 1000000 | 0 | XFOIL ncrit=9
43 | 1000000 | 0.1 | JavaFoil+Calcfoil stall+Eppler ext transition
44 | 1000000 | 0.1 | XFOIL ncrit=9
45 | 1000000 | 0.25 | JavaFoil+Calcfoil stall+Eppler ext transition
46 | 1000000 | 0.25 | XFOIL ncrit=9
47 | 1000000 | 0.5 | JavaFoil+Calcfoil stall+Eppler ext transition
48 | 1000000 | 0.5 | XFOIL ncrit=9
49 | 2000000 | 0 | JavaFoil+Calcfoil stall+Eppler ext transition
50 | 2000000 | 0 | XFOIL ncrit=9
51 | 2000000 | 0.1 | JavaFoil+Calcfoil stall+Eppler ext transition
52 | 2000000 | 0.1 | XFOIL ncrit=9
53 | 2000000 | 0.25 | JavaFoil+Calcfoil stall+Eppler ext transition
54 | 2000000 | 0.25 | XFOIL ncrit=9
55 | 2000000 | 0.5 | JavaFoil+Calcfoil stall+Eppler ext transition
56 | 2000000 | 0.5 | XFOIL ncrit=9
57 | 3000000 | 0 | JavaFoil+Calcfoil stall+Eppler ext transition
58 | 3000000 | 0 | XFOIL ncrit=9
59 | 3000000 | 0.1 | JavaFoil+Calcfoil stall+Eppler ext transition
60 | 3000000 | 0.1 | XFOIL ncrit=9
61 | 3000000 | 0.25 | JavaFoil+Calcfoil stall+Eppler ext transition
62 | 3000000 | 0.25 | XFOIL ncrit=9
63 | 3000000 | 0.5 | JavaFoil+Calcfoil stall+Eppler ext transition
64 | 3000000 | 0.5 | XFOIL ncrit=9
65 | 4000000 | 0 | JavaFoil+Calcfoil stall+Eppler ext transition
66 | 4000000 | 0 | XFOIL ncrit=9
67 | 4000000 | 0.1 | JavaFoil+Calcfoil stall+Eppler ext transition
68 | 4000000 | 0.1 | XFOIL ncrit=9
69 | 4000000 | 0.25 | JavaFoil+Calcfoil stall+Eppler ext transition
70 | 4000000 | 0.25 | XFOIL ncrit=9
71 | 4000000 | 0.5 | JavaFoil+Calcfoil stall+Eppler ext transition
72 | 4000000 | 0.5 | XFOIL ncrit=9
73 | 5000000 | 0 | JavaFoil+Calcfoil stall+Eppler ext transition
74 | 5000000 | 0 | XFOIL ncrit=9
75 | 5000000 | 0.1 | JavaFoil+Calcfoil stall+Eppler ext transition
76 | 5000000 | 0.1 | XFOIL ncrit=9
77 | 5000000 | 0.25 | JavaFoil+Calcfoil stall+Eppler ext transition
78 | 5000000 | 0.25 | XFOIL ncrit=9
79 | 5000000 | 0.5 | JavaFoil+Calcfoil stall+Eppler ext transition
80 | 5000000 | 0.5 | XFOIL ncrit=9
81 | 6000000 | 0 | JavaFoil+Calcfoil stall+Eppler ext transition
82 | 6000000 | 0 | XFOIL ncrit=9
83 | 6000000 | 0.1 | JavaFoil+Calcfoil stall+Eppler ext transition
84 | 6000000 | 0.1 | XFOIL ncrit=9
85 | 6000000 | 0.25 | JavaFoil+Calcfoil stall+Eppler ext transition
86 | 6000000 | 0.25 | XFOIL ncrit=9
87 | 6000000 | 0.5 | JavaFoil+Calcfoil stall+Eppler ext transition
88 | 6000000 | 0.5 | XFOIL ncrit=9
89 | 7000000 | 0 | JavaFoil+Calcfoil stall+Eppler ext transition
90 | 7000000 | 0 | XFOIL ncrit=9
91 | 7000000 | 0.1 | JavaFoil+Calcfoil stall+Eppler ext transition
92 | 7000000 | 0.1 | XFOIL ncrit=9
93 | 7000000 | 0.25 | JavaFoil+Calcfoil stall+Eppler ext transition
94 | 7000000 | 0.25 | XFOIL ncrit=9
95 | 7000000 | 0.5 | JavaFoil+Calcfoil stall+Eppler ext transition
96 | 7000000 | 0.5 | XFOIL ncrit=9
97 | 8000000 | 0 | JavaFoil+Calcfoil stall+Eppler ext transition
98 | 8000000 | 0 | XFOIL ncrit=9
99 | 8000000 | 0.1 | JavaFoil+Calcfoil stall+Eppler ext transition
100 | 8000000 | 0.1 | XFOIL ncrit=9
101 | 8000000 | 0.25 | JavaFoil+Calcfoil stall+Eppler ext transition
102 | 8000000 | 0.25 | XFOIL ncrit=9
103 | 8000000 | 0.5 | JavaFoil+Calcfoil stall+Eppler ext transition
104 | 8000000 | 0.5 | XFOIL ncrit=9
105 | 10000000 | 0 | JavaFoil+Calcfoil stall+Eppler ext transition
106 | 10000000 | 0 | XFOIL ncrit=9
107 | 10000000 | 0.1 | JavaFoil+Calcfoil stall+Eppler ext transition
108 | 10000000 | 0.1 | XFOIL ncrit=9
109 | 10000000 | 0.25 | JavaFoil+Calcfoil stall+Eppler ext transition
110 | 10000000 | 0.25 | XFOIL ncrit=9
111 | 10000000 | 0.5 | JavaFoil+Calcfoil stall+Eppler ext transition
112 | 10000000 | 0.5 | XFOIL ncrit=9
113 | 12000000 | 0 | JavaFoil+Calcfoil stall+Eppler ext transition
114 | 12000000 | 0 | XFOIL ncrit=9
115 | 12000000 | 0.1 | JavaFoil+Calcfoil stall+Eppler ext transition
116 | 12000000 | 0.1 | XFOIL ncrit=9
117 | 12000000 | 0.25 | JavaFoil+Calcfoil stall+Eppler ext transition
118 | 12000000 | 0.25 | XFOIL ncrit=9
119 | 12000000 | 0.5 | JavaFoil+Calcfoil stall+Eppler ext transition
120 | 12000000 | 0.5 | XFOIL ncrit=9
121 | 14000000 | 0 | JavaFoil+Calcfoil stall+Eppler ext transition
122 | 14000000 | 0 | XFOIL ncrit=9
123 | 14000000 | 0.1 | JavaFoil+Calcfoil stall+Eppler ext transition
124 | 14000000 | 0.1 | XFOIL ncrit=9
125 | 14000000 | 0.25 | JavaFoil+Calcfoil stall+Eppler ext transition
126 | 14000000 | 0.25 | XFOIL ncrit=9
127 | 14000000 | 0.5 | JavaFoil+Calcfoil stall+Eppler ext transition
128 | 14000000 | 0.5 | XFOIL ncrit=9
129 | 16000000 | 0 | JavaFoil+Calcfoil stall+Eppler ext transition
130 | 16000000 | 0 | XFOIL ncrit=9
131 | 16000000 | 0.1 | JavaFoil+Calcfoil stall+Eppler ext transition
132 | 16000000 | 0.1 | XFOIL ncrit=9
133 | 16000000 | 0.25 | JavaFoil+Calcfoil stall+Eppler ext transition
134 | 16000000 | 0.25 | XFOIL ncrit=9
135 | 16000000 | 0.5 | JavaFoil+Calcfoil stall+Eppler ext transition
136 | 16000000 | 0.5 | XFOIL ncrit=9
137 | 18000000 | 0 | JavaFoil+Calcfoil stall+Eppler ext transition
138 | 18000000 | 0 | XFOIL ncrit=9
139 | 18000000 | 0.1 | JavaFoil+Calcfoil stall+Eppler ext transition
140 | 18000000 | 0.1 | XFOIL ncrit=9
141 | 18000000 | 0.25 | JavaFoil+Calcfoil stall+Eppler ext transition
142 | 18000000 | 0.25 | XFOIL ncrit=9
143 | 18000000 | 0.5 | JavaFoil+Calcfoil stall+Eppler ext transition
144 | 18000000 | 0.5 | XFOIL ncrit=9
145 | 20000000 | 0 | JavaFoil+Calcfoil stall+Eppler ext transition
146 | 20000000 | 0 | XFOIL ncrit=9
147 | 20000000 | 0.1 | JavaFoil+Calcfoil stall+Eppler ext transition
148 | 20000000 | 0.1 | XFOIL ncrit=9
149 | 20000000 | 0.25 | JavaFoil+Calcfoil stall+Eppler ext transition
150 | 20000000 | 0.25 | XFOIL ncrit=9
151 | 20000000 | 0.5 | JavaFoil+Calcfoil stall+Eppler ext transition
152 | 20000000 | 0.5 | XFOIL ncrit=9

## 1. Re 50k Mach 0.00 (1)
BIGFOIL.COM POLAR EXPORT
NACA66-516 a=0.5
NACA66-516 a=0.5 |  |  |  | Cl Max: | 1.26 | at alpha= | 13 | deg
JavaFoil+Calcfoil stall+Eppler ext transition |  |  |  | L/D Max: | 36.525 | at alpha= | 6.5 | deg
Re: | 50000 |  |  | Cd Min: | 0.01979 | at alpha= | -1 | deg
Mach: | 0 |  |  | Cl=0 at alpha= | -3.3265 | deg
|  |  |  | @ Cl=0.1, Cd= | 0.03925
|  |  |  | @ Cl=0.4, Cd= | 0.021873
|  |  |  | @ Cl=0.6, Cd= | 0.022996
alpha (deg) | Cl | Cd | Cm | Cl/Cd
-19.5 | -0.585 | 0.33409 | -0.012 | -1.75
-19 | -0.6 | 0.30215 | -0.009 | -1.985
-18.5 | -0.616 | 0.30455 | -0.012 | -2.024
-18 | -0.63 | 0.27598 | -0.01 | -2.284
-17.5 | -0.646 | 0.24507 | -0.013 | -2.634
-17 | -0.658 | 0.23715 | -0.014 | -2.777
-16.5 | -0.67 | 0.22458 | -0.014 | -2.983
-16 | -0.679 | 0.21325 | -0.014 | -3.186
-15.5 | -0.687 | 0.18684 | -0.015 | -3.678
-15 | -0.693 | 0.18349 | -0.016 | -3.775
-14.5 | -0.695 | 0.16577 | -0.016 | -4.194
-14 | -0.695 | 0.15312 | -0.017 | -4.542
-13.5 | -0.692 | 0.15243 | -0.016 | -4.539
-13 | -0.685 | 0.14211 | -0.017 | -4.824
-12.5 | -0.676 | 0.13229 | -0.017 | -5.107
-12 | -0.662 | 0.12136 | -0.017 | -5.458
-11.5 | -0.646 | 0.11299 | -0.018 | -5.713
-11 | -0.625 | 0.10533 | -0.019 | -5.935
-10.5 | -0.601 | 0.0964 | -0.019 | -6.236
-10 | -0.574 | 0.09182 | -0.02 | -6.249
-9.5 | -0.543 | 0.08426 | -0.02 | -6.446
-9 | -0.507 | 0.07882 | -0.02 | -6.436
-8.5 | -0.469 | 0.07434 | -0.021 | -6.31
-8 | -0.429 | 0.06906 | -0.021 | -6.213
-7.5 | -0.388 | 0.06443 | -0.022 | -6.016
-7 | -0.345 | 0.0602 | -0.022 | -5.726
-6.5 | -0.301 | 0.05702 | -0.023 | -5.27
-6 | -0.255 | 0.0537 | -0.023 | -4.753
-5.5 | -0.209 | 0.05076 | -0.024 | -4.119
-5 | -0.162 | 0.04831 | -0.025 | -3.356
-4.5 | -0.114 | 0.04573 | -0.026 | -2.501
-4 | -0.066 | 0.04366 | -0.027 | -1.514
-3.5 | -0.017 | 0.04209 | -0.028 | -0.411
-3 | 0.032 | 0.0407 | -0.028 | 0.782
-2.5 | 0.081 | 0.03963 | -0.029 | 2.05
-2 | 0.131 | 0.03863 | -0.03 | 3.388
-1.5 | 0.181 | 0.03798 | -0.031 | 4.758
-1 | 0.285 | 0.01979 | -0.064 | 14.39
-0.5 | 0.334 | 0.02021 | -0.063 | 16.529
0 | 0.384 | 0.02181 | -0.064 | 17.61
0.5 | 0.442 | 0.02204 | -0.065 | 20.033
1 | 0.499 | 0.02236 | -0.066 | 22.318
1.5 | 0.556 | 0.0227 | -0.067 | 24.51
2 | 0.614 | 0.02309 | -0.068 | 26.572
2.5 | 0.671 | 0.02354 | -0.07 | 28.494
3 | 0.728 | 0.02402 | -0.071 | 30.302
3.5 | 0.785 | 0.02458 | -0.072 | 31.917
4 | 0.836 | 0.02514 | -0.073 | 33.276
4.5 | 0.892 | 0.02577 | -0.075 | 34.593
5 | 0.946 | 0.0265 | -0.076 | 35.693
5.5 | 1.025 | 0.02881 | -0.079 | 35.586
6 | 1.077 | 0.02971 | -0.081 | 36.252
6.5 | 1.127 | 0.03086 | -0.082 | 36.525
7 | 0.988 | 0.05181 | -0.038 | 19.067
7.5 | 1.027 | 0.05541 | -0.038 | 18.532
8 | 1.064 | 0.05931 | -0.038 | 17.944
8.5 | 1.1 | 0.06365 | -0.037 | 17.275
9 | 1.133 | 0.06834 | -0.038 | 16.574
9.5 | 1.163 | 0.07309 | -0.037 | 15.911
10 | 1.191 | 0.07822 | -0.037 | 15.221
10.5 | 1.212 | 0.08474 | -0.037 | 14.307
11 | 1.23 | 0.09138 | -0.036 | 13.459
11.5 | 1.244 | 0.0964 | -0.036 | 12.899
12 | 1.253 | 0.10432 | -0.036 | 12.014
12.5 | 1.258 | 0.1127 | -0.035 | 11.167
13 | 1.26 | 0.12021 | -0.036 | 10.481
13.5 | 1.257 | 0.12956 | -0.036 | 9.704
14 | 1.246 | 0.14075 | -0.035 | 8.855
14.5 | 1.231 | 0.15236 | -0.036 | 8.076
15 | 1.211 | 0.15979 | -0.035 | 7.577
15.5 | 1.188 | 0.17369 | -0.035 | 6.837
16 | 1.161 | 0.18541 | -0.036 | 6.264
16.5 | 1.132 | 0.19229 | -0.036 | 5.889
17 | 1.101 | 0.21556 | -0.036 | 5.109
17.5 | 1.069 | 0.22008 | -0.036 | 4.856
18 | 1.035 | 0.24052 | -0.035 | 4.302

## 2. Re 50k Mach 0.00 (2)
BIGFOIL.COM POLAR EXPORT
NACA66-516 a=0.5
NACA66-516 a=0.5 |  |  |  | Cl Max: | 1.2162 | at alpha= | 14 | deg
XFOIL ncrit=9 |  |  |  | L/D Max: | 18.3352 | at alpha= | 13 | deg
Re: | 50000 |  |  | Cd Min: | 0.224 | at alpha= | 19 | deg
Mach: | 0 |  |  | Cl=0 at alpha= | 3.5185 | deg
|  |  |  | @ Cl=0.1, Cd= | 0.057777
|  |  |  | @ Cl=0.4, Cd= | 0.0849
|  |  |  | @ Cl=0.6, Cd= | 0.093814
alpha (deg) | Cl | Cd | Cm | Cl/Cd
-9.5 | -0.4804 | 0.13356 | -0.0169 | -3.5969
-9 | -0.4771 | 0.12851 | -0.0133 | -3.7126
-8.5 | -0.4913 | 0.12397 | -0.0094 | -3.9631
-8 | -0.4891 | 0.11929 | -0.0047 | -4.1001
-7.5 | -0.5054 | 0.1156 | 0.0011 | -4.372
-7 | -0.4889 | 0.11055 | 0.0061 | -4.4224
-6.5 | -0.4831 | 0.10648 | 0.0125 | -4.537
-4.5 | -0.6642 | 0.05761 | -0.0068 | -11.5292
-4 | -0.6259 | 0.05188 | -0.0051 | -12.0644
-3.5 | -0.5868 | 0.0479 | -0.0033 | -12.2505
-3 | -0.5442 | 0.0448 | -0.0016 | -12.1473
-2.5 | -0.4999 | 0.04259 | 0 | -11.7375
-2 | -0.4558 | 0.04129 | 0.0016 | -11.039
-1.5 | -0.4097 | 0.04049 | 0.0032 | -10.1185
-1 | -0.1994 | 0.04457 | -0.0164 | -4.4739
-0.5 | -0.1841 | 0.04453 | -0.0118 | -4.1343
0 | -0.17 | 0.04447 | -0.0073 | -3.8228
0.5 | -0.1563 | 0.04443 | -0.0027 | -3.5179
1 | -0.1423 | 0.04445 | 0.0017 | -3.2013
1.5 | -0.1264 | 0.04463 | 0.0056 | -2.8322
2 | -0.1073 | 0.04509 | 0.0089 | -2.3797
2.5 | -0.0837 | 0.04597 | 0.0111 | -1.8208
3 | -0.0567 | 0.04722 | 0.0126 | -1.2008
3.5 | -0.002 | 0.05072 | 0.0084 | -0.039432
4 | 0.0522 | 0.05438 | 0.0042 | 0.95991
4.5 | 0.1061 | 0.05821 | 0.0002 | 1.8227
5 | 0.1472 | 0.06109 | -0.0015 | 2.4096
5.5 | 0.1937 | 0.06466 | -0.0041 | 2.9957
6 | 0.242 | 0.06918 | -0.0072 | 3.4981
6.5 | 0.2701 | 0.07125 | -0.007 | 3.7909
7 | 0.319 | 0.07606 | -0.0102 | 4.1941
7.5 | 0.3432 | 0.07871 | -0.0099 | 4.3603
8 | 0.3925 | 0.0839 | -0.0133 | 4.6782
8.5 | 0.4144 | 0.08682 | -0.013 | 4.7731
9 | 0.446 | 0.091 | -0.0142 | 4.9011
9.5 | 0.4804 | 0.09525 | -0.0157 | 5.0436
10 | 0.5818 | 0.09354 | -0.0168 | 6.2198
10.5 | 0.6396 | 0.09441 | -0.017 | 6.7747
11 | 0.7347 | 0.09108 | -0.0165 | 8.0665
11.5 | 0.9422 | 0.05274 | 0.0041 | 17.865
12 | 0.9414 | 0.05774 | 0.0096 | 16.3041
12.5 | 1.0563 | 0.05803 | 0.0092 | 18.2027
13 | 1.1575 | 0.06313 | 0.0065 | 18.3352
13.5 | 1.2151 | 0.0706 | 0.0056 | 17.211
14 | 1.2162 | 0.07911 | 0.0084 | 15.3735
14.5 | 1.1827 | 0.08716 | 0.0125 | 13.5693
15 | 1.0511 | 0.09856 | 0.0158 | 10.6646
15.5 | 0.968 | 0.11515 | 0.011 | 8.4064
16 | 0.9211 | 0.13262 | 0.0036 | 6.9454
17 | 0.7538 | 0.19723 | -0.0398 | 3.8219
17.5 | 0.7759 | 0.20563 | -0.0421 | 3.7733
18 | 0.7951 | 0.21325 | -0.0446 | 3.7285
18.5 | 0.7969 | 0.21782 | -0.0487 | 3.6585
19 | 0.8084 | 0.224 | -0.0521 | 3.6089

## 3. Re 50k Mach 0.10 (1)
BIGFOIL.COM POLAR EXPORT
NACA66-516 a=0.5
NACA66-516 a=0.5 |  |  |  | Cl Max: | 1.252 | at alpha= | 12.5 | deg
JavaFoil+Calcfoil stall+Eppler ext transition |  |  |  | L/D Max: | 36.382 | at alpha= | 6.5 | deg
Re: | 50000 |  |  | Cd Min: | 0.01986 | at alpha= | -1 | deg
Mach: | 0.1 |  |  | Cl=0 at alpha= | -3.3265 | deg
|  |  |  | @ Cl=0.1, Cd= | 0.039316
|  |  |  | @ Cl=0.4, Cd= | 0.021936
|  |  |  | @ Cl=0.6, Cd= | 0.023053
alpha (deg) | Cl | Cd | Cm | Cl/Cd
-19 | -0.552 | 0.33291 | -0.01 | -1.658
-18.5 | -0.571 | 0.30952 | -0.01 | -1.843
-18 | -0.589 | 0.29537 | -0.013 | -1.996
-17.5 | -0.607 | 0.25857 | -0.013 | -2.347
-17 | -0.623 | 0.24323 | -0.014 | -2.561
-16.5 | -0.638 | 0.2227 | -0.014 | -2.863
-16 | -0.651 | 0.21568 | -0.015 | -3.017
-15.5 | -0.662 | 0.1937 | -0.015 | -3.416
-15 | -0.67 | 0.18438 | -0.016 | -3.636
-14.5 | -0.676 | 0.17924 | -0.016 | -3.773
-14 | -0.679 | 0.16323 | -0.016 | -4.161
-13.5 | -0.679 | 0.14798 | -0.017 | -4.588
-13 | -0.675 | 0.1439 | -0.017 | -4.689
-12.5 | -0.667 | 0.13197 | -0.017 | -5.057
-12 | -0.656 | 0.1257 | -0.018 | -5.22
-11.5 | -0.641 | 0.11651 | -0.018 | -5.502
-11 | -0.622 | 0.10466 | -0.019 | -5.945
-10.5 | -0.599 | 0.09841 | -0.019 | -6.091
-10 | -0.573 | 0.09135 | -0.02 | -6.274
-9.5 | -0.543 | 0.0857 | -0.02 | -6.339
-9 | -0.508 | 0.07999 | -0.02 | -6.348
-8.5 | -0.47 | 0.07404 | -0.021 | -6.346
-8 | -0.43 | 0.06988 | -0.021 | -6.156
-7.5 | -0.389 | 0.06546 | -0.022 | -5.938
-7 | -0.346 | 0.06073 | -0.023 | -5.695
-6.5 | -0.302 | 0.05683 | -0.023 | -5.308
-6 | -0.256 | 0.05406 | -0.024 | -4.741
-5.5 | -0.21 | 0.05102 | -0.024 | -4.115
-5 | -0.163 | 0.04807 | -0.025 | -3.387
-4.5 | -0.115 | 0.04589 | -0.026 | -2.504
-4 | -0.066 | 0.04378 | -0.027 | -1.516
-3.5 | -0.017 | 0.04203 | -0.028 | -0.414
-3 | 0.032 | 0.04071 | -0.028 | 0.786
-2.5 | 0.082 | 0.03968 | -0.029 | 2.058
-2 | 0.132 | 0.03867 | -0.03 | 3.402
-1.5 | 0.182 | 0.03782 | -0.032 | 4.808
-1 | 0.286 | 0.01986 | -0.065 | 14.412
-0.5 | 0.336 | 0.0203 | -0.063 | 16.535
0 | 0.386 | 0.02188 | -0.064 | 17.651
0.5 | 0.444 | 0.02211 | -0.065 | 20.078
1 | 0.502 | 0.02243 | -0.066 | 22.366
1.5 | 0.559 | 0.02277 | -0.068 | 24.56
2 | 0.617 | 0.02317 | -0.069 | 26.622
2.5 | 0.674 | 0.02362 | -0.07 | 28.544
3 | 0.731 | 0.02412 | -0.071 | 30.316
3.5 | 0.788 | 0.02465 | -0.072 | 31.974
4 | 0.841 | 0.02525 | -0.074 | 33.287
4.5 | 0.896 | 0.0259 | -0.075 | 34.591
5 | 0.95 | 0.02666 | -0.076 | 35.648
5.5 | 1.03 | 0.02897 | -0.08 | 35.543
6 | 1.082 | 0.02994 | -0.081 | 36.13
6.5 | 1.132 | 0.03112 | -0.082 | 36.382
7 | 0.992 | 0.05192 | -0.039 | 19.114
7.5 | 1.031 | 0.05561 | -0.038 | 18.542
8 | 1.068 | 0.05909 | -0.037 | 18.075
8.5 | 1.103 | 0.06345 | -0.037 | 17.386
9 | 1.136 | 0.06811 | -0.037 | 16.674
9.5 | 1.166 | 0.07292 | -0.037 | 15.982
10 | 1.193 | 0.07941 | -0.037 | 15.017
10.5 | 1.213 | 0.08448 | -0.036 | 14.359
11 | 1.229 | 0.09261 | -0.036 | 13.274
11.5 | 1.241 | 0.09862 | -0.036 | 12.586
12 | 1.249 | 0.1075 | -0.036 | 11.619
12.5 | 1.252 | 0.11642 | -0.036 | 10.753
13 | 1.251 | 0.12463 | -0.036 | 10.035
13.5 | 1.245 | 0.13304 | -0.036 | 9.358
14 | 1.23 | 0.14348 | -0.035 | 8.575
14.5 | 1.211 | 0.15443 | -0.036 | 7.84
15 | 1.187 | 0.16787 | -0.036 | 7.069
15.5 | 1.159 | 0.17921 | -0.035 | 6.467
16 | 1.128 | 0.19041 | -0.035 | 5.925
16.5 | 1.095 | 0.2142 | -0.035 | 5.11
17 | 1.059 | 0.21754 | -0.035 | 4.868
17.5 | 1.022 | 0.23672 | -0.036 | 4.315

## 4. Re 50k Mach 0.10 (2)
BIGFOIL.COM POLAR EXPORT
NACA66-516 a=0.5
NACA66-516 a=0.5 |  |  |  | Cl Max: | 1.1911 | at alpha= | 13.5 | deg
XFOIL ncrit=9 |  |  |  | L/D Max: | 18.0449 | at alpha= | 12.5 | deg
Re: | 50000 |  |  | Cd Min: | 0.21852 | at alpha= | 18.5 | deg
Mach: | 0.1 |  |  | Cl=0 at alpha= | 3.5129 | deg
|  |  |  | @ Cl=0.1, Cd= | 0.05813
|  |  |  | @ Cl=0.4, Cd= | 0.08519
|  |  |  | @ Cl=0.6, Cd= | 0.093794
alpha (deg) | Cl | Cd | Cm | Cl/Cd
-9.5 | -0.4724 | 0.13393 | -0.0168 | -3.5272
-9 | -0.4768 | 0.1293 | -0.0133 | -3.6875
-8.5 | -0.4829 | 0.12447 | -0.0095 | -3.8796
-8 | -0.4855 | 0.11995 | -0.0048 | -4.0475
-7.5 | -0.5101 | 0.11657 | 0.0012 | -4.3759
-7 | -0.4887 | 0.11126 | 0.0061 | -4.3924
-5.5 | -0.4051 | 0.09851 | 0.0193 | -4.1123
-4.5 | -0.6678 | 0.05837 | -0.0069 | -11.4408
-4 | -0.6299 | 0.05249 | -0.0052 | -12.0004
-3.5 | -0.5911 | 0.04839 | -0.0034 | -12.2153
-3 | -0.5485 | 0.0452 | -0.0017 | -12.135
-2.5 | -0.5041 | 0.0429 | 0 | -11.7506
-2 | -0.4598 | 0.04151 | 0.0015 | -11.0768
-1.5 | -0.4132 | 0.04068 | 0.0031 | -10.1573
-1 | -0.2002 | 0.04479 | -0.0167 | -4.4697
-0.5 | -0.1846 | 0.04476 | -0.0121 | -4.1242
0 | -0.1702 | 0.04471 | -0.0075 | -3.8068
0.5 | -0.1564 | 0.04468 | -0.003 | -3.5004
1 | -0.1423 | 0.0447 | 0.0015 | -3.1834
1.5 | -0.1265 | 0.04487 | 0.0055 | -2.8193
2 | -0.1077 | 0.04532 | 0.0088 | -2.3764
2.5 | -0.0844 | 0.04617 | 0.0112 | -1.828
3 | -0.0575 | 0.04741 | 0.0127 | -1.2128
3.5 | -0.0014 | 0.05104 | 0.0082 | -0.027429
4.5 | 0.1073 | 0.05864 | 0 | 1.8298
5 | 0.1467 | 0.06124 | -0.0014 | 2.3955
5.5 | 0.1953 | 0.06511 | -0.0043 | 2.9995
6 | 0.2352 | 0.06865 | -0.006 | 3.4261
6.5 | 0.2712 | 0.07161 | -0.0071 | 3.7872
7.5 | 0.3437 | 0.07898 | -0.0098 | 4.3517
8 | 0.3962 | 0.08473 | -0.0137 | 4.676
8.5 | 0.4181 | 0.08738 | -0.0133 | 4.7848
9 | 0.4478 | 0.09133 | -0.0142 | 4.9031
9.5 | 0.4882 | 0.09578 | -0.0162 | 5.0971
10 | 0.586 | 0.09368 | -0.0167 | 6.2553
10.5 | 0.6512 | 0.09421 | -0.0171 | 6.9122
11 | 0.7261 | 0.09217 | -0.0159 | 7.8778
11.5 | 0.9369 | 0.05366 | 0.0055 | 17.4599
12 | 0.9429 | 0.05834 | 0.0104 | 16.1622
12.5 | 1.0605 | 0.05877 | 0.0098 | 18.0449
13 | 1.1519 | 0.0642 | 0.0079 | 17.9424
13.5 | 1.1911 | 0.0712 | 0.0085 | 16.7289
14 | 1.1809 | 0.07914 | 0.0118 | 14.9217
14.5 | 1.1088 | 0.08831 | 0.016 | 12.5558
15 | 1.0278 | 0.10122 | 0.0157 | 10.1541
15.5 | 0.9506 | 0.11839 | 0.0097 | 8.0294
17 | 0.7548 | 0.1979 | -0.0401 | 3.814
17.5 | 0.7775 | 0.20644 | -0.0424 | 3.7662
18 | 0.7954 | 0.2138 | -0.045 | 3.7203
18.5 | 0.7979 | 0.21852 | -0.0491 | 3.6514

## 5. Re 50k Mach 0.25 (1)
BIGFOIL.COM POLAR EXPORT
NACA66-516 a=0.5
NACA66-516 a=0.5 |  |  |  | Cl Max: | 1.216 | at alpha= | 11 | deg
JavaFoil+Calcfoil stall+Eppler ext transition |  |  |  | L/D Max: | 35.615 | at alpha= | 6 | deg
Re: | 50000 |  |  | Cd Min: | 0.02016 | at alpha= | -1 | deg
Mach: | 0.25 |  |  | Cl=0 at alpha= | -3.3235 | deg
|  |  |  | @ Cl=0.1, Cd= | 0.039672
|  |  |  | @ Cl=0.4, Cd= | 0.022302
|  |  |  | @ Cl=0.6, Cd= | 0.023435
alpha (deg) | Cl | Cd | Cm | Cl/Cd
-17 | -0.281 | 0.39141 | -0.012 | -0.718
-16.5 | -0.336 | 0.43025 | -0.011 | -0.78
-16 | -0.385 | 0.3294 | -0.011 | -1.168
-15.5 | -0.429 | 0.28392 | -0.011 | -1.512
-15 | -0.469 | 0.25228 | -0.012 | -1.861
-14.5 | -0.505 | 0.22187 | -0.012 | -2.276
-14 | -0.537 | 0.20094 | -0.016 | -2.67
-13.5 | -0.562 | 0.18627 | -0.017 | -3.016
-13 | -0.581 | 0.16615 | -0.018 | -3.497
-12.5 | -0.594 | 0.15056 | -0.018 | -3.946
-12 | -0.6 | 0.14258 | -0.018 | -4.21
-11.5 | -0.6 | 0.12837 | -0.019 | -4.678
-11 | -0.594 | 0.11837 | -0.019 | -5.02
-10.5 | -0.582 | 0.11332 | -0.019 | -5.133
-10 | -0.563 | 0.09867 | -0.02 | -5.71
-9.5 | -0.54 | 0.09167 | -0.02 | -5.888
-9 | -0.508 | 0.08372 | -0.021 | -6.067
-8.5 | -0.472 | 0.07749 | -0.021 | -6.096
-8 | -0.434 | 0.07207 | -0.022 | -6.027
-7.5 | -0.394 | 0.06736 | -0.022 | -5.85
-7 | -0.352 | 0.06232 | -0.023 | -5.642
-6.5 | -0.307 | 0.05815 | -0.024 | -5.287
-6 | -0.262 | 0.05451 | -0.024 | -4.801
-5.5 | -0.215 | 0.05156 | -0.025 | -4.165
-5 | -0.167 | 0.04895 | -0.026 | -3.406
-4.5 | -0.118 | 0.04641 | -0.026 | -2.537
-4 | -0.068 | 0.04417 | -0.027 | -1.542
-3.5 | -0.018 | 0.04257 | -0.028 | -0.419
-3 | 0.033 | 0.04103 | -0.029 | 0.8
-2.5 | 0.084 | 0.03998 | -0.03 | 2.098
-2 | 0.135 | 0.039 | -0.031 | 3.465
-1.5 | 0.187 | 0.0384 | -0.032 | 4.857
-1 | 0.294 | 0.02016 | -0.066 | 14.568
-0.5 | 0.357 | 0.02023 | -0.067 | 17.66
0 | 0.397 | 0.02229 | -0.066 | 17.789
0.5 | 0.456 | 0.02253 | -0.067 | 20.23
1 | 0.515 | 0.02285 | -0.068 | 22.538
1.5 | 0.574 | 0.02325 | -0.069 | 24.704
2 | 0.633 | 0.02367 | -0.07 | 26.758
2.5 | 0.692 | 0.02416 | -0.072 | 28.656
3 | 0.751 | 0.02467 | -0.073 | 30.456
3.5 | 0.81 | 0.02524 | -0.074 | 32.087
4 | 0.863 | 0.02589 | -0.075 | 33.345
4.5 | 0.92 | 0.02656 | -0.077 | 34.619
5 | 0.975 | 0.02738 | -0.078 | 35.612
5.5 | 1.055 | 0.03002 | -0.082 | 35.154
6 | 1.108 | 0.03111 | -0.083 | 35.615
6.5 | 0.975 | 0.04897 | -0.041 | 19.919
7 | 1.015 | 0.05247 | -0.039 | 19.344
7.5 | 1.053 | 0.05631 | -0.039 | 18.704
8 | 1.089 | 0.06029 | -0.038 | 18.061
8.5 | 1.122 | 0.06501 | -0.038 | 17.255
9 | 1.151 | 0.07045 | -0.038 | 16.342
9.5 | 1.177 | 0.07641 | -0.037 | 15.399
10 | 1.198 | 0.08241 | -0.037 | 14.537
10.5 | 1.21 | 0.09037 | -0.037 | 13.393
11 | 1.216 | 0.0981 | -0.037 | 12.395
11.5 | 1.215 | 0.10843 | -0.036 | 11.202
12 | 1.206 | 0.11657 | -0.036 | 10.349
12.5 | 1.19 | 0.12851 | -0.035 | 9.263
13 | 1.167 | 0.13763 | -0.035 | 8.481
13.5 | 1.137 | 0.15204 | -0.035 | 7.475
14 | 1.091 | 0.1685 | -0.034 | 6.477
14.5 | 1.037 | 0.18655 | -0.035 | 5.56
15 | 0.976 | 0.20125 | -0.034 | 4.848
15.5 | 0.907 | 0.23142 | -0.034 | 3.921
16 | 0.834 | 0.25218 | -0.032 | 3.305

## 6. Re 50k Mach 0.25 (2)
BIGFOIL.COM POLAR EXPORT
NACA66-516 a=0.5
NACA66-516 a=0.5 |  |  |  | Cl Max: | 1.1179 | at alpha= | 13 | deg
XFOIL ncrit=9 |  |  |  | L/D Max: | 16.786 | at alpha= | 12.5 | deg
Re: | 50000 |  |  | Cd Min: | 0.21702 | at alpha= | 18 | deg
Mach: | 0.25 |  |  | Cl=0 at alpha= | 3.4805 | deg
|  |  |  | @ Cl=0.1, Cd= | 0.059283
|  |  |  | @ Cl=0.4, Cd= | 0.08732
|  |  |  | @ Cl=0.6, Cd= | 0.094479
alpha (deg) | Cl | Cd | Cm | Cl/Cd
-4.5 | -0.6863 | 0.0628 | -0.007 | -10.9283
-4 | -0.6509 | 0.05593 | -0.0058 | -11.6378
-3.5 | -0.6139 | 0.05115 | -0.004 | -12.002
-3 | -0.5722 | 0.04746 | -0.0022 | -12.0565
-2.5 | -0.5269 | 0.04467 | -0.0004 | -11.7954
-2 | -0.4813 | 0.04285 | 0.0012 | -11.2322
-1.5 | -0.4332 | 0.04178 | 0.0028 | -10.3686
-0.5 | -0.1875 | 0.04603 | -0.0134 | -4.0734
0 | -0.1718 | 0.04603 | -0.0088 | -3.7323
0.5 | -0.1569 | 0.04604 | -0.0042 | -3.4079
1 | -0.1423 | 0.04609 | 0.0004 | -3.0874
1.5 | -0.1268 | 0.04624 | 0.0046 | -2.7422
2 | -0.1091 | 0.0466 | 0.0084 | -2.3412
2.5 | -0.0876 | 0.04732 | 0.0112 | -1.8512
3 | -0.0616 | 0.04848 | 0.0131 | -1.2706
3.5 | 0.0025 | 0.05302 | 0.0073 | 0.047152
4.5 | 0.1012 | 0.05936 | 0.0011 | 1.7049
5 | 0.1508 | 0.06303 | -0.0019 | 2.3925
5.5 | 0.1924 | 0.06645 | -0.0036 | 2.8954
6 | 0.2321 | 0.06954 | -0.005 | 3.3376
6.5 | 0.2845 | 0.07475 | -0.0086 | 3.806
7 | 0.3074 | 0.07671 | -0.0077 | 4.0073
8.5 | 0.4144 | 0.08897 | -0.012 | 4.6577
9 | 0.4506 | 0.09339 | -0.0136 | 4.8249
9.5 | 0.533 | 0.09369 | -0.0148 | 5.689
10 | 0.6094 | 0.09459 | -0.0161 | 6.4425
10.5 | 0.6648 | 0.09541 | -0.0156 | 6.9678
11 | 0.7543 | 0.09019 | -0.0124 | 8.3635
11.5 | 0.9226 | 0.05804 | 0.0106 | 15.8959
12 | 0.9583 | 0.06123 | 0.0142 | 15.6508
12.5 | 1.0644 | 0.06341 | 0.0142 | 16.786
13 | 1.1179 | 0.07013 | 0.0146 | 15.9404
13.5 | 1.0952 | 0.07824 | 0.0175 | 13.998
14 | 1.0548 | 0.08794 | 0.0189 | 11.9945
14.5 | 1.0005 | 0.10019 | 0.0175 | 9.986
15 | 0.9479 | 0.11495 | 0.0126 | 8.2462
16 | 0.7592 | 0.18526 | -0.0317 | 4.098
17 | 0.7611 | 0.20163 | -0.0416 | 3.7747
17.5 | 0.7877 | 0.21102 | -0.0438 | 3.7328
18 | 0.7987 | 0.21702 | -0.0473 | 3.6803

## 7. Re 50k Mach 0.50 (1)
BIGFOIL.COM POLAR EXPORT
NACA66-516 a=0.5
NACA66-516 a=0.5 |  |  |  | Cl Max: | 1.273 | at alpha= | 20 | deg
JavaFoil+Calcfoil stall+Eppler ext transition |  |  |  | L/D Max: | 34.111 | at alpha= | 4.5 | deg
Re: | 50000 |  |  | Cd Min: | 0.02186 | at alpha= | -1 | deg
Mach: | 0.5 |  |  | Cl=0 at alpha= | -3.3246 | deg
|  |  |  | @ Cl=0.1, Cd= | 0.041479
|  |  |  | @ Cl=0.4, Cd= | 0.022066
|  |  |  | @ Cl=0.6, Cd= | 0.025109
alpha (deg) | Cl | Cd | Cm | Cl/Cd
-20 | -0.933 | 0.42691 | -0.019 | -2.185
-19.5 | -0.904 | 0.40964 | -0.019 | -2.207
-19 | -0.876 | 0.40436 | -0.019 | -2.166
-18.5 | -0.848 | 0.39428 | -0.019 | -2.152
-18 | -0.821 | 0.3782 | -0.02 | -2.171
-17.5 | -0.794 | 0.37436 | -0.02 | -2.12
-17 | -0.766 | 0.37139 | -0.021 | -2.063
-16.5 | -0.737 | 0.35136 | -0.02 | -2.097
-16 | -0.709 | 0.35336 | -0.02 | -2.007
-15.5 | -0.682 | 0.3509 | -0.021 | -1.943
-15 | -0.654 | 0.33597 | -0.021 | -1.947
-14.5 | -0.626 | 0.32311 | -0.022 | -1.939
-14 | -0.599 | 0.32849 | -0.022 | -1.823
-13.5 | -0.571 | 0.32755 | -0.023 | -1.743
-13 | -0.542 | 0.30522 | -0.021 | -1.775
-12.5 | -0.514 | 0.28505 | -0.022 | -1.804
-12 | -0.486 | 0.28747 | -0.022 | -1.691
-11.5 | -0.458 | 0.26638 | -0.023 | -1.721
-11 | -0.431 | 0.2574 | -0.023 | -1.673
-10.5 | -0.403 | 0.26056 | -0.024 | -1.545
-10 | -0.375 | 0.24775 | -0.024 | -1.513
-9.5 | -0.346 | 0.22677 | -0.022 | -1.526
-9 | -0.318 | 0.20719 | -0.023 | -1.535
-8.5 | -0.29 | 0.19996 | -0.023 | -1.451
-8 | -0.262 | 0.18094 | -0.024 | -1.449
-7.5 | -0.324 | 0.11027 | -0.024 | -2.937
-7 | -0.339 | 0.08438 | -0.024 | -4.012
-6.5 | -0.314 | 0.07232 | -0.025 | -4.338
-6 | -0.276 | 0.06392 | -0.026 | -4.314
-5.5 | -0.231 | 0.05833 | -0.027 | -3.957
-5 | -0.181 | 0.0538 | -0.028 | -3.373
-4.5 | -0.129 | 0.04967 | -0.029 | -2.604
-4 | -0.075 | 0.04686 | -0.03 | -1.606
-3.5 | -0.02 | 0.04468 | -0.031 | -0.443
-3 | 0.037 | 0.04299 | -0.032 | 0.85
-2.5 | 0.093 | 0.0416 | -0.033 | 2.246
-2 | 0.151 | 0.0406 | -0.034 | 3.713
-1.5 | 0.208 | 0.03999 | -0.035 | 5.208
-1 | 0.327 | 0.02186 | -0.073 | 14.942
-0.5 | 0.397 | 0.02192 | -0.075 | 18.129
0 | 0.442 | 0.02411 | -0.073 | 18.349
0.5 | 0.509 | 0.02449 | -0.074 | 20.769
1 | 0.575 | 0.02492 | -0.075 | 23.063
1.5 | 0.641 | 0.02542 | -0.077 | 25.204
2 | 0.707 | 0.02597 | -0.078 | 27.203
2.5 | 0.772 | 0.02661 | -0.079 | 29.022
3 | 0.838 | 0.0273 | -0.081 | 30.71
3.5 | 0.905 | 0.0281 | -0.082 | 32.19
4 | 0.961 | 0.02901 | -0.084 | 33.138
4.5 | 1.023 | 0.02998 | -0.085 | 34.111
5 | 1.106 | 0.03384 | -0.089 | 32.693
5.5 | 1.164 | 0.03525 | -0.09 | 33.014
6 | 1.027 | 0.04852 | -0.044 | 21.164
6.5 | 1.065 | 0.05287 | -0.042 | 20.148
7 | 1.097 | 0.05788 | -0.041 | 18.956
7.5 | 1.118 | 0.06484 | -0.04 | 17.244
8 | 1.122 | 0.07132 | -0.039 | 15.729
8.5 | 1.093 | 0.08307 | -0.037 | 13.164
9 | 0.972 | 0.10372 | -0.035 | 9.373
9.5 | 0.708 | 0.18543 | -0.035 | 3.817
10 | 0.735 | 0.22077 | -0.037 | 3.328
10.5 | 0.763 | 0.22821 | -0.043 | 3.341
11 | 0.789 | 0.23273 | -0.043 | 3.391
11.5 | 0.816 | 0.24454 | -0.044 | 3.337
12 | 0.844 | 0.28917 | -0.05 | 2.919
12.5 | 0.871 | 0.28546 | -0.051 | 3.05
13 | 0.897 | 0.2904 | -0.051 | 3.09
13.5 | 0.924 | 0.29383 | -0.052 | 3.143
14 | 0.952 | 0.31131 | -0.057 | 3.058
14.5 | 0.978 | 0.31714 | -0.058 | 3.085
15 | 1.005 | 0.32661 | -0.059 | 3.076
15.5 | 1.033 | 0.37572 | -0.063 | 2.75
16 | 1.059 | 0.38666 | -0.064 | 2.74
16.5 | 1.086 | 0.39791 | -0.065 | 2.728
17 | 1.115 | 0.39726 | -0.069 | 2.806
17.5 | 1.141 | 0.40518 | -0.07 | 2.816
18 | 1.167 | 0.42134 | -0.071 | 2.769
18.5 | 1.196 | 0.4435 | -0.075 | 2.698
19 | 1.222 | 0.44039 | -0.076 | 2.775
19.5 | 1.248 | 0.46413 | -0.076 | 2.688
20 | 1.273 | 0.47074 | -0.077 | 2.705

## 8. Re 50k Mach 0.50 (2)
BIGFOIL.COM POLAR EXPORT
NACA66-516 a=0.5
NACA66-516 a=0.5 |  |  |  | Cl Max: | 0.9235 | at alpha= | 20 | deg
XFOIL ncrit=9 |  |  |  | L/D Max: | 12.7026 | at alpha= | 11 | deg
Re: | 50000 |  |  | Cd Min: | 0.27047 | at alpha= | 20 | deg
Mach: | 0.5 |  |  | Cl=0 at alpha= | 3.4415 | deg
|  |  |  | @ Cl=0.1, Cd= | 0.065429
|  |  |  | @ Cl=0.4, Cd= | 0.09335
|  |  |  | @ Cl=0.6, Cd= | 0.10236
alpha (deg) | Cl | Cd | Cm | Cl/Cd
-9.5 | -0.4474 | 0.15272 | -0.0183 | -2.9295
-9 | -0.4381 | 0.14638 | -0.0153 | -2.9929
-8.5 | -0.4488 | 0.14204 | -0.0118 | -3.1597
-7 | -0.4417 | 0.12633 | 0 | -3.4964
-5.5 | -0.6264 | 0.09945 | -0.01 | -6.2986
-5 | -0.6785 | 0.0889 | -0.0116 | -7.6322
-4.5 | -0.7024 | 0.0796 | -0.0106 | -8.8241
-4 | -0.7015 | 0.0717 | -0.0084 | -9.7838
-3.5 | -0.6897 | 0.06459 | -0.0065 | -10.6781
-3 | -0.6597 | 0.05867 | -0.0041 | -11.2442
-2.5 | -0.6209 | 0.05374 | -0.0019 | -11.5538
-2 | -0.5748 | 0.04998 | 0.0001 | -11.5006
-1.5 | -0.5238 | 0.04753 | 0.0021 | -11.0204
-1 | -0.4681 | 0.04592 | 0.0038 | -10.1938
-0.5 | -0.4088 | 0.04559 | 0.0056 | -8.9669
0 | -0.1843 | 0.05153 | -0.0142 | -3.5766
0.5 | -0.1639 | 0.05176 | -0.0092 | -3.1665
1 | -0.1451 | 0.05199 | -0.0043 | -2.7909
1.5 | -0.1271 | 0.05227 | 0.0005 | -2.4316
2 | -0.1096 | 0.05262 | 0.0052 | -2.0829
2.5 | -0.0915 | 0.0531 | 0.0095 | -1.7232
3 | -0.0438 | 0.05581 | 0.0076 | -0.78481
4 | 0.0554 | 0.06215 | 0.003 | 0.89139
4.5 | 0.1064 | 0.0659 | 0.0006 | 1.6146
5 | 0.1427 | 0.06841 | 0.0005 | 2.086
5.5 | 0.1925 | 0.07256 | -0.0019 | 2.653
6 | 0.2265 | 0.07553 | -0.002 | 2.9988
6.5 | 0.2745 | 0.07994 | -0.0044 | 3.4338
7 | 0.3047 | 0.08311 | -0.0043 | 3.6662
7.5 | 0.3533 | 0.08832 | -0.007 | 4.0002
8 | 0.3948 | 0.09274 | -0.0086 | 4.2571
8.5 | 0.4243 | 0.0962 | -0.0087 | 4.4106
9 | 0.5188 | 0.09655 | -0.0098 | 5.3734
9.5 | 0.5623 | 0.09939 | -0.0097 | 5.6575
10 | 0.6006 | 0.10241 | -0.0092 | 5.8647
10.5 | 0.664 | 0.10395 | -0.0083 | 6.3877
11 | 0.8935 | 0.07034 | 0.0184 | 12.7026
11.5 | 0.9126 | 0.0751 | 0.0224 | 12.1518
12 | 0.9117 | 0.08372 | 0.0228 | 10.8899
12.5 | 0.8905 | 0.09513 | 0.0205 | 9.3609
13 | 0.8404 | 0.1118 | 0.0128 | 7.517
13.5 | 0.803 | 0.12908 | 0.0035 | 6.2209
14 | 0.8079 | 0.13958 | -0.0003 | 5.7881
14.5 | 0.7989 | 0.15389 | -0.0078 | 5.1914
15 | 0.8006 | 0.16637 | -0.0141 | 4.8122
16 | 0.8 | 0.19154 | -0.029 | 4.1767
16.5 | 0.7953 | 0.21271 | -0.043 | 3.7389
17 | 0.8063 | 0.22065 | -0.048 | 3.6542
17.5 | 0.8253 | 0.22847 | -0.052 | 3.6123
18 | 0.8377 | 0.23539 | -0.057 | 3.5588
18.5 | 0.8712 | 0.24823 | -0.06 | 3.5096
19 | 0.8826 | 0.25301 | -0.065 | 3.4884
19.5 | 0.8977 | 0.25971 | -0.0701 | 3.4565
20 | 0.9235 | 0.27047 | -0.074 | 3.4144

## 9. Re 100k Mach 0.00 (1)
BIGFOIL.COM POLAR EXPORT
NACA66-516 a=0.5
NACA66-516 a=0.5 |  |  |  | Cl Max: | 1.26 | at alpha= | 13 | deg
JavaFoil+Calcfoil stall+Eppler ext transition |  |  |  | L/D Max: | 48.022 | at alpha= | 5 | deg
Re: | 100000 |  |  | Cd Min: | 0.01447 | at alpha= | -0.5 | deg
Mach: | 0 |  |  | Cl=0 at alpha= | -3.3265 | deg
|  |  |  | @ Cl=0.1, Cd= | 0.035367
|  |  |  | @ Cl=0.4, Cd= | 0.016297
|  |  |  | @ Cl=0.6, Cd= | 0.017164
alpha (deg) | Cl | Cd | Cm | Cl/Cd
-19.5 | -0.585 | 0.28323 | -0.013 | -2.065
-19 | -0.601 | 0.25578 | -0.013 | -2.35
-18.5 | -0.617 | 0.2423 | -0.013 | -2.545
-18 | -0.632 | 0.2461 | -0.013 | -2.567
-17.5 | -0.646 | 0.21006 | -0.014 | -3.075
-17 | -0.659 | 0.20479 | -0.015 | -3.217
-16.5 | -0.67 | 0.19397 | -0.015 | -3.456
-16 | -0.68 | 0.18109 | -0.015 | -3.753
-15.5 | -0.688 | 0.16426 | -0.016 | -4.186
-15 | -0.693 | 0.15371 | -0.017 | -4.508
-14.5 | -0.696 | 0.14717 | -0.017 | -4.727
-14 | -0.696 | 0.13224 | -0.017 | -5.262
-13.5 | -0.692 | 0.12947 | -0.017 | -5.344
-13 | -0.686 | 0.12338 | -0.017 | -5.556
-12.5 | -0.676 | 0.11354 | -0.017 | -5.951
-12 | -0.662 | 0.10593 | -0.018 | -6.254
-11.5 | -0.646 | 0.09901 | -0.018 | -6.52
-11 | -0.625 | 0.09227 | -0.019 | -6.776
-10.5 | -0.601 | 0.0855 | -0.019 | -7.031
-10 | -0.574 | 0.07942 | -0.02 | -7.225
-9.5 | -0.543 | 0.07578 | -0.02 | -7.168
-9 | -0.507 | 0.07012 | -0.021 | -7.235
-8.5 | -0.469 | 0.06584 | -0.021 | -7.125
-8 | -0.429 | 0.06156 | -0.022 | -6.971
-7.5 | -0.388 | 0.05784 | -0.023 | -6.703
-7 | -0.345 | 0.05424 | -0.023 | -6.356
-6.5 | -0.301 | 0.05127 | -0.023 | -5.862
-6 | -0.255 | 0.04848 | -0.024 | -5.267
-5.5 | -0.209 | 0.04587 | -0.025 | -4.56
-5 | -0.162 | 0.0434 | -0.026 | -3.736
-4.5 | -0.114 | 0.04142 | -0.027 | -2.762
-4 | -0.066 | 0.03943 | -0.027 | -1.676
-3.5 | -0.017 | 0.03797 | -0.028 | -0.456
-3 | 0.032 | 0.03674 | -0.029 | 0.867
-2.5 | 0.081 | 0.03572 | -0.029 | 2.275
-2 | 0.131 | 0.03479 | -0.03 | 3.763
-1.5 | 0.223 | 0.01562 | -0.064 | 14.29
-1 | 0.286 | 0.01471 | -0.065 | 19.413
-0.5 | 0.338 | 0.01447 | -0.064 | 23.379
0 | 0.386 | 0.01625 | -0.065 | 23.733
0.5 | 0.443 | 0.01644 | -0.066 | 26.966
1 | 0.501 | 0.01668 | -0.068 | 30.036
1.5 | 0.558 | 0.01694 | -0.069 | 32.973
2 | 0.616 | 0.01725 | -0.07 | 35.703
2.5 | 0.673 | 0.01759 | -0.071 | 38.272
3 | 0.73 | 0.01794 | -0.072 | 40.707
3.5 | 0.787 | 0.01837 | -0.074 | 42.862
4 | 0.84 | 0.01881 | -0.075 | 44.626
4.5 | 0.895 | 0.01927 | -0.076 | 46.471
5 | 0.95 | 0.01978 | -0.077 | 48.022
5.5 | 1.028 | 0.02452 | -0.081 | 41.913
6 | 1.08 | 0.02547 | -0.082 | 42.394
6.5 | 1.13 | 0.02645 | -0.083 | 42.721
7 | 1.179 | 0.02721 | -0.084 | 43.311
7.5 | 1.028 | 0.05074 | -0.041 | 20.268
8 | 1.065 | 0.05438 | -0.039 | 19.581
8.5 | 1.1 | 0.05799 | -0.038 | 18.966
9 | 1.133 | 0.0618 | -0.039 | 18.332
9.5 | 1.163 | 0.06611 | -0.038 | 17.597
10 | 1.191 | 0.07076 | -0.038 | 16.83
10.5 | 1.213 | 0.07626 | -0.038 | 15.902
11 | 1.23 | 0.08223 | -0.037 | 14.961
11.5 | 1.244 | 0.0873 | -0.037 | 14.248
12 | 1.254 | 0.09395 | -0.038 | 13.344
12.5 | 1.259 | 0.0997 | -0.036 | 12.625
13 | 1.26 | 0.10784 | -0.037 | 11.687
13.5 | 1.257 | 0.11369 | -0.036 | 11.059
14 | 1.246 | 0.12246 | -0.036 | 10.178
14.5 | 1.231 | 0.1305 | -0.036 | 9.43
15 | 1.211 | 0.13994 | -0.036 | 8.653
15.5 | 1.188 | 0.15042 | -0.036 | 7.896
16 | 1.162 | 0.15985 | -0.037 | 7.267
16.5 | 1.133 | 0.17113 | -0.038 | 6.619
17 | 1.102 | 0.18402 | -0.037 | 5.987
17.5 | 1.069 | 0.19203 | -0.037 | 5.566
18 | 1.035 | 0.20876 | -0.037 | 4.957

## 10. Re 100k Mach 0.00 (2)
BIGFOIL.COM POLAR EXPORT
NACA66-516 a=0.5
NACA66-516 a=0.5 |  |  |  | Cl Max: | 1.2303 | at alpha= | 14.5 | deg
XFOIL ncrit=9 |  |  |  | L/D Max: | 26.6045 | at alpha= | 10.5 | deg
Re: | 100000 |  |  | Cd Min: | 0.22263 | at alpha= | 19.5 | deg
Mach: | 0 |  |  | Cl=0 at alpha= | -0.13354 | deg
|  |  |  | @ Cl=0.1, Cd= | 0.050431
|  |  |  | @ Cl=0.4, Cd= | 0.055766
|  |  |  | @ Cl=0.6, Cd= | 0.058421
alpha (deg) | Cl | Cd | Cm | Cl/Cd
-10.5 | -0.2599 | 0.1084 | -0.0906 | -2.3976
-10 | -0.3437 | 0.10543 | -0.0897 | -3.26
-9.5 | -0.305 | 0.10036 | -0.0856 | -3.0391
-9 | -0.3832 | 0.09626 | -0.0827 | -3.9809
-8.5 | -0.4544 | 0.09411 | -0.0722 | -4.8284
-8 | -0.6234 | 0.10287 | -0.0247 | -6.0601
-7.5 | -0.6973 | 0.0964 | -0.0205 | -7.2334
-7 | -0.7217 | 0.08866 | -0.0169 | -8.1401
-5.5 | -0.7219 | 0.07057 | -0.0088 | -10.2296
-4 | -0.566 | 0.04743 | -0.0146 | -11.9334
-3.5 | -0.5135 | 0.04409 | -0.0136 | -11.6466
-3 | -0.4632 | 0.04205 | -0.0134 | -11.0155
-2.5 | -0.3996 | 0.04236 | -0.0155 | -9.4334
-2 | -0.3535 | 0.04091 | -0.0146 | -8.6409
-1.5 | -0.311 | 0.04035 | -0.0135 | -7.7076
-1 | -0.2508 | 0.04166 | -0.0155 | -6.0202
-0.5 | -0.0236 | 0.04627 | -0.0422 | -0.51005
0 | 0.0086 | 0.0471 | -0.0407 | 0.18259
0.5 | 0.0385 | 0.04796 | -0.0387 | 0.80275
1 | 0.067 | 0.04892 | -0.0365 | 1.3696
1.5 | 0.1074 | 0.05077 | -0.0363 | 2.1154
2 | 0.1384 | 0.05198 | -0.0343 | 2.6626
2.5 | 0.1573 | 0.0526 | -0.0301 | 2.9905
3 | 0.1756 | 0.05329 | -0.0257 | 3.2952
4 | 0.2079 | 0.05446 | -0.0172 | 3.8175
4.5 | 0.2432 | 0.05553 | -0.016 | 4.3796
5 | 0.339 | 0.05486 | -0.0197 | 6.1794
6 | 0.4373 | 0.05632 | -0.0195 | 7.7646
6.5 | 0.4954 | 0.05699 | -0.0205 | 8.6928
7 | 0.5561 | 0.05735 | -0.0214 | 9.6966
7.5 | 0.5857 | 0.05845 | -0.0195 | 10.0205
8 | 0.6439 | 0.05833 | -0.0198 | 11.0389
8.5 | 0.7067 | 0.05755 | -0.0201 | 12.2798
10.5 | 0.9841 | 0.03699 | -0.0074 | 26.6045
11 | 0.9442 | 0.04392 | 0 | 21.4982
11.5 | 0.9515 | 0.04777 | 0.0036 | 19.9184
12 | 0.9818 | 0.04999 | 0.006 | 19.6399
12.5 | 1.039 | 0.05119 | 0.0069 | 20.2969
13 | 1.1342 | 0.05324 | 0.0049 | 21.3035
13.5 | 1.1842 | 0.05756 | 0.0052 | 20.5733
14 | 1.2119 | 0.06329 | 0.0068 | 19.1484
14.5 | 1.2303 | 0.06936 | 0.0083 | 17.7379
15 | 1.2102 | 0.07669 | 0.0118 | 15.7804
15.5 | 1.146 | 0.08655 | 0.0153 | 13.2409
16 | 1.085 | 0.09852 | 0.0151 | 11.013
16.5 | 1.023 | 0.11301 | 0.011 | 9.0523
17 | 0.971 | 0.12944 | 0.0038 | 7.5015
17.5 | 0.5938 | 0.17441 | -0.0268 | 3.4046
18 | 0.6128 | 0.18058 | -0.0284 | 3.3935
18.5 | 0.8245 | 0.20807 | -0.0414 | 3.9626
19 | 0.8271 | 0.21596 | -0.0467 | 3.8299
19.5 | 0.8523 | 0.22263 | -0.0481 | 3.8283

## 11. Re 100k Mach 0.10 (1)
BIGFOIL.COM POLAR EXPORT
NACA66-516 a=0.5
NACA66-516 a=0.5 |  |  |  | Cl Max: | 1.252 | at alpha= | 12.5 | deg
JavaFoil+Calcfoil stall+Eppler ext transition |  |  |  | L/D Max: | 47.905 | at alpha= | 5 | deg
Re: | 100000 |  |  | Cd Min: | 0.01455 | at alpha= | -0.5 | deg
Mach: | 0.1 |  |  | Cl=0 at alpha= | -3.3265 | deg
|  |  |  | @ Cl=0.1, Cd= | 0.035229
|  |  |  | @ Cl=0.4, Cd= | 0.016331
|  |  |  | @ Cl=0.6, Cd= | 0.017192
alpha (deg) | Cl | Cd | Cm | Cl/Cd
-19 | -0.553 | 0.28196 | -0.013 | -1.961
-18.5 | -0.572 | 0.27239 | -0.013 | -2.098
-18 | -0.59 | 0.23783 | -0.013 | -2.479
-17.5 | -0.607 | 0.22288 | -0.014 | -2.724
-17 | -0.623 | 0.20943 | -0.015 | -2.976
-16.5 | -0.638 | 0.19308 | -0.015 | -3.305
-16 | -0.651 | 0.18813 | -0.016 | -3.461
-15.5 | -0.662 | 0.17031 | -0.016 | -3.888
-15 | -0.671 | 0.15502 | -0.017 | -4.327
-14.5 | -0.677 | 0.15029 | -0.017 | -4.502
-14 | -0.68 | 0.14418 | -0.017 | -4.713
-13.5 | -0.679 | 0.12802 | -0.018 | -5.306
-13 | -0.675 | 0.12525 | -0.017 | -5.388
-12.5 | -0.667 | 0.11479 | -0.018 | -5.814
-12 | -0.656 | 0.10761 | -0.018 | -6.098
-11.5 | -0.641 | 0.10171 | -0.018 | -6.303
-11 | -0.622 | 0.0921 | -0.019 | -6.756
-10.5 | -0.599 | 0.08707 | -0.019 | -6.885
-10 | -0.573 | 0.08075 | -0.02 | -7.098
-9.5 | -0.543 | 0.07565 | -0.02 | -7.182
-9 | -0.508 | 0.071 | -0.021 | -7.153
-8.5 | -0.47 | 0.06662 | -0.021 | -7.055
-8 | -0.43 | 0.06215 | -0.022 | -6.922
-7.5 | -0.389 | 0.05859 | -0.022 | -6.636
-7 | -0.346 | 0.05465 | -0.023 | -6.329
-6.5 | -0.302 | 0.05122 | -0.024 | -5.89
-6 | -0.256 | 0.04855 | -0.024 | -5.28
-5.5 | -0.21 | 0.04608 | -0.025 | -4.559
-5 | -0.163 | 0.04355 | -0.026 | -3.74
-4.5 | -0.115 | 0.04154 | -0.027 | -2.767
-4 | -0.066 | 0.03952 | -0.027 | -1.68
-3.5 | -0.017 | 0.03805 | -0.028 | -0.457
-3 | 0.032 | 0.03677 | -0.029 | 0.87
-2.5 | 0.082 | 0.03574 | -0.029 | 2.285
-2 | 0.132 | 0.03432 | -0.033 | 3.845
-1.5 | 0.224 | 0.01569 | -0.064 | 14.293
-1 | 0.287 | 0.01478 | -0.065 | 19.417
-0.5 | 0.34 | 0.01455 | -0.064 | 23.366
0 | 0.388 | 0.01629 | -0.066 | 23.806
0.5 | 0.446 | 0.01649 | -0.067 | 27.036
1 | 0.504 | 0.01672 | -0.068 | 30.123
1.5 | 0.561 | 0.01699 | -0.069 | 33.038
2 | 0.619 | 0.01729 | -0.07 | 35.8
2.5 | 0.677 | 0.01763 | -0.072 | 38.37
3 | 0.734 | 0.01803 | -0.073 | 40.695
3.5 | 0.791 | 0.01847 | -0.074 | 42.834
4 | 0.844 | 0.01889 | -0.075 | 44.662
4.5 | 0.9 | 0.01935 | -0.076 | 46.484
5 | 0.954 | 0.01992 | -0.078 | 47.905
5.5 | 1.032 | 0.02467 | -0.081 | 41.841
6 | 1.085 | 0.02563 | -0.082 | 42.308
6.5 | 1.135 | 0.02668 | -0.083 | 42.536
7 | 1.183 | 0.02785 | -0.084 | 42.493
7.5 | 1.032 | 0.05085 | -0.041 | 20.302
8 | 1.069 | 0.05433 | -0.039 | 19.669
8.5 | 1.104 | 0.05843 | -0.039 | 18.888
9 | 1.136 | 0.06239 | -0.039 | 18.213
9.5 | 1.166 | 0.06691 | -0.038 | 17.427
10 | 1.193 | 0.07169 | -0.038 | 16.639
10.5 | 1.213 | 0.07638 | -0.038 | 15.887
11 | 1.23 | 0.08259 | -0.038 | 14.889
11.5 | 1.241 | 0.08764 | -0.037 | 14.167
12 | 1.249 | 0.09424 | -0.037 | 13.255
12.5 | 1.252 | 0.10244 | -0.036 | 12.223
13 | 1.251 | 0.1081 | -0.037 | 11.571
13.5 | 1.245 | 0.11721 | -0.037 | 10.623
14 | 1.231 | 0.1252 | -0.036 | 9.828
14.5 | 1.211 | 0.13375 | -0.037 | 9.053
15 | 1.187 | 0.14422 | -0.036 | 8.23
15.5 | 1.159 | 0.15589 | -0.036 | 7.436
16 | 1.128 | 0.16995 | -0.036 | 6.639
16.5 | 1.095 | 0.17489 | -0.036 | 6.26
17 | 1.059 | 0.18605 | -0.037 | 5.692
17.5 | 1.022 | 0.2047 | -0.038 | 4.992

## 12. Re 100k Mach 0.10 (2)
BIGFOIL.COM POLAR EXPORT
NACA66-516 a=0.5
NACA66-516 a=0.5 |  |  |  | Cl Max: | 1.2026 | at alpha= | 14.5 | deg
XFOIL ncrit=9 |  |  |  | L/D Max: | 25.7889 | at alpha= | 10.5 | deg
Re: | 100000 |  |  | Cd Min: | 0.22351 | at alpha= | 19.5 | deg
Mach: | 0.1 |  |  | Cl=0 at alpha= | -0.019857 | deg
|  |  |  | @ Cl=0.1, Cd= | 0.050335
|  |  |  | @ Cl=0.4, Cd= | 0.055801
|  |  |  | @ Cl=0.6, Cd= | 0.0585
alpha (deg) | Cl | Cd | Cm | Cl/Cd
-11.5 | -0.2472 | 0.11912 | -0.091 | -2.0752
-11 | -0.2445 | 0.11203 | -0.0952 | -2.1825
-10.5 | -0.2593 | 0.1094 | -0.0902 | -2.3702
-10 | -0.347 | 0.10623 | -0.0907 | -3.2665
-9.5 | -0.4319 | 0.10334 | -0.0865 | -4.1794
-9 | -0.5087 | 0.10244 | -0.074 | -4.9658
-8.5 | -0.581 | 0.10146 | -0.0589 | -5.7264
-8 | -0.6206 | 0.10387 | -0.0252 | -5.9748
-7.5 | -0.7098 | 0.09765 | -0.021 | -7.2688
-7 | -0.711 | 0.09022 | -0.017 | -7.8807
-6.5 | -0.7433 | 0.08314 | -0.0142 | -8.9403
-6 | -0.7432 | 0.07721 | -0.0109 | -9.6257
-5 | -0.6919 | 0.06648 | -0.0096 | -10.4076
-4 | -0.5715 | 0.04791 | -0.0146 | -11.9286
-3.5 | -0.516 | 0.04457 | -0.014 | -11.5773
-3 | -0.4661 | 0.04239 | -0.0137 | -10.9955
-2.5 | -0.4083 | 0.04217 | -0.0147 | -9.6822
-2 | -0.355 | 0.04125 | -0.015 | -8.6061
-1.5 | -0.3128 | 0.04056 | -0.0137 | -7.712
-1 | -0.2532 | 0.04189 | -0.0156 | -6.0444
-0.5 | -0.2152 | 0.04125 | -0.0135 | -5.217
0 | 0.0089 | 0.04727 | -0.041 | 0.18828
0.5 | 0.0385 | 0.04811 | -0.0389 | 0.80025
1 | 0.0657 | 0.04899 | -0.0364 | 1.3411
1.5 | 0.0918 | 0.04997 | -0.0337 | 1.8371
2 | 0.1235 | 0.05138 | -0.0319 | 2.4037
2.5 | 0.1522 | 0.05263 | -0.0294 | 2.8919
3 | 0.1675 | 0.05317 | -0.0246 | 3.1503
3.5 | 0.1735 | 0.05314 | -0.0184 | 3.265
4 | 0.2012 | 0.05415 | -0.016 | 3.7156
4.5 | 0.2483 | 0.05576 | -0.0165 | 4.453
5 | 0.3519 | 0.05497 | -0.0208 | 6.4017
5.5 | 0.3856 | 0.05559 | -0.0189 | 6.9365
6 | 0.4415 | 0.05641 | -0.0197 | 7.8266
6.5 | 0.5013 | 0.05705 | -0.0207 | 8.787
7 | 0.5358 | 0.05808 | -0.0193 | 9.2252
7.5 | 0.5883 | 0.05855 | -0.0194 | 10.0478
8 | 0.6493 | 0.05829 | -0.0198 | 11.1391
8.5 | 0.7135 | 0.05741 | -0.0201 | 12.4281
10 | 0.9547 | 0.03923 | -0.0135 | 24.336
10.5 | 0.9774 | 0.0379 | -0.006 | 25.7889
11 | 0.9408 | 0.04474 | 0.0009 | 21.0282
11.5 | 0.9498 | 0.04848 | 0.0044 | 19.5916
12 | 0.9826 | 0.05055 | 0.0068 | 19.4382
12.5 | 1.0428 | 0.05172 | 0.0076 | 20.1624
13 | 1.1355 | 0.05407 | 0.0059 | 21.0006
13.5 | 1.1805 | 0.05868 | 0.0066 | 20.1176
14 | 1.2006 | 0.06469 | 0.0087 | 18.5593
14.5 | 1.2026 | 0.07109 | 0.0111 | 16.9166
15 | 1.1818 | 0.0786 | 0.0139 | 15.0356
15.5 | 1.1251 | 0.08879 | 0.0161 | 12.6715
16 | 1.0647 | 0.10125 | 0.0149 | 10.5156
16.5 | 1.002 | 0.11663 | 0.0096 | 8.5913
17 | 0.9532 | 0.13358 | 0.0016 | 7.1358
18 | 0.8354 | 0.20265 | -0.035 | 4.1224
18.5 | 0.8246 | 0.20901 | -0.042 | 3.9453
19 | 0.8291 | 0.21691 | -0.0471 | 3.8223
19.5 | 0.8515 | 0.22351 | -0.0491 | 3.8097

## 13. Re 100k Mach 0.25 (1)
BIGFOIL.COM POLAR EXPORT
NACA66-516 a=0.5
NACA66-516 a=0.5 |  |  |  | Cl Max: | 1.216 | at alpha= | 11 | deg
JavaFoil+Calcfoil stall+Eppler ext transition |  |  |  | L/D Max: | 47.854 | at alpha= | 5 | deg
Re: | 100000 |  |  | Cd Min: | 0.0158 | at alpha= | -0.5 | deg
Mach: | 0.25 |  |  | Cl=0 at alpha= | -3.3235 | deg
|  |  |  | @ Cl=0.1, Cd= | 0.035654
|  |  |  | @ Cl=0.4, Cd= | 0.016617
|  |  |  | @ Cl=0.6, Cd= | 0.017488
alpha (deg) | Cl | Cd | Cm | Cl/Cd
-16.5 | -0.336 | 0.30252 | -0.014 | -1.111
-16 | -0.385 | 0.26418 | -0.015 | -1.459
-15.5 | -0.429 | 0.22838 | -0.012 | -1.88
-15 | -0.47 | 0.20179 | -0.016 | -2.332
-14.5 | -0.506 | 0.18587 | -0.017 | -2.724
-14 | -0.537 | 0.17277 | -0.017 | -3.107
-13.5 | -0.562 | 0.15123 | -0.018 | -3.716
-13 | -0.581 | 0.14274 | -0.018 | -4.072
-12.5 | -0.594 | 0.12597 | -0.019 | -4.718
-12 | -0.6 | 0.12069 | -0.018 | -4.974
-11.5 | -0.601 | 0.10896 | -0.019 | -5.512
-11 | -0.594 | 0.10094 | -0.019 | -5.887
-10.5 | -0.582 | 0.09481 | -0.02 | -6.135
-10 | -0.563 | 0.08545 | -0.02 | -6.594
-9.5 | -0.54 | 0.0803 | -0.021 | -6.722
-9 | -0.508 | 0.07375 | -0.021 | -6.888
-8.5 | -0.472 | 0.0687 | -0.022 | -6.877
-8 | -0.434 | 0.06449 | -0.022 | -6.736
-7.5 | -0.394 | 0.0597 | -0.023 | -6.6
-7 | -0.352 | 0.05586 | -0.024 | -6.295
-6.5 | -0.307 | 0.05221 | -0.024 | -5.89
-6 | -0.262 | 0.0492 | -0.025 | -5.321
-5.5 | -0.215 | 0.04628 | -0.026 | -4.642
-5 | -0.167 | 0.04388 | -0.026 | -3.801
-4.5 | -0.118 | 0.04196 | -0.027 | -2.808
-4 | -0.068 | 0.03995 | -0.028 | -1.705
-3.5 | -0.018 | 0.03834 | -0.029 | -0.466
-3 | 0.033 | 0.03702 | -0.03 | 0.887
-2.5 | 0.084 | 0.03594 | -0.03 | 2.334
-2 | 0.135 | 0.03503 | -0.031 | 3.858
-1.5 | 0.23 | 0.01593 | -0.066 | 14.445
-1 | 0.295 | 0.01583 | -0.067 | 18.599
-0.5 | 0.358 | 0.0158 | -0.068 | 22.666
0 | 0.398 | 0.01661 | -0.067 | 23.964
0.5 | 0.458 | 0.01682 | -0.068 | 27.216
1 | 0.517 | 0.01707 | -0.07 | 30.297
1.5 | 0.576 | 0.01736 | -0.071 | 33.207
2 | 0.636 | 0.01768 | -0.072 | 35.959
2.5 | 0.695 | 0.01804 | -0.073 | 38.506
3 | 0.754 | 0.01843 | -0.075 | 40.891
3.5 | 0.813 | 0.0189 | -0.076 | 42.985
4 | 0.866 | 0.01935 | -0.077 | 44.786
4.5 | 0.923 | 0.01987 | -0.078 | 46.471
5 | 0.979 | 0.02047 | -0.08 | 47.854
5.5 | 1.058 | 0.02563 | -0.083 | 41.28
6 | 1.111 | 0.02665 | -0.084 | 41.674
6.5 | 1.161 | 0.0278 | -0.085 | 41.766
7 | 1.209 | 0.02896 | -0.086 | 41.76
7.5 | 1.054 | 0.05184 | -0.041 | 20.339
8 | 1.089 | 0.05553 | -0.04 | 19.62
8.5 | 1.122 | 0.05971 | -0.039 | 18.796
9 | 1.152 | 0.06428 | -0.039 | 17.918
9.5 | 1.177 | 0.0688 | -0.039 | 17.109
10 | 1.198 | 0.07423 | -0.038 | 16.144
10.5 | 1.211 | 0.08096 | -0.038 | 14.954
11 | 1.216 | 0.0876 | -0.038 | 13.885
11.5 | 1.215 | 0.09562 | -0.037 | 12.705
12 | 1.207 | 0.10148 | -0.037 | 11.89
12.5 | 1.191 | 0.11172 | -0.036 | 10.657
13 | 1.167 | 0.12088 | -0.036 | 9.657
13.5 | 1.137 | 0.13321 | -0.036 | 8.533
14 | 1.091 | 0.14243 | -0.035 | 7.663
14.5 | 1.037 | 0.15724 | -0.036 | 6.597
15 | 0.976 | 0.17586 | -0.036 | 5.548
15.5 | 0.908 | 0.19073 | -0.035 | 4.758
16 | 0.834 | 0.20863 | -0.034 | 3.996

## 14. Re 100k Mach 0.25 (2)
BIGFOIL.COM POLAR EXPORT
NACA66-516 a=0.5
NACA66-516 a=0.5 |  |  |  | Cl Max: | 1.144 | at alpha= | 13.5 | deg
XFOIL ncrit=9 |  |  |  | L/D Max: | 23.8477 | at alpha= | 10 | deg
Re: | 100000 |  |  | Cd Min: | 0.18982 | at alpha= | 18.5 | deg
Mach: | 0.25 |  |  | Cl=0 at alpha= | 0.28624 | deg
|  |  |  | @ Cl=0.1, Cd= | 0.051186
|  |  |  | @ Cl=0.4, Cd= | 0.056469
|  |  |  | @ Cl=0.6, Cd= | 0.059693
alpha (deg) | Cl | Cd | Cm | Cl/Cd
-11 | -0.2253 | 0.11625 | -0.0949 | -1.9381
-10.5 | -0.2594 | 0.11381 | -0.092 | -2.2792
-10 | -0.2445 | 0.10784 | -0.0921 | -2.2672
-9.5 | -0.3139 | 0.10584 | -0.0884 | -2.9658
-9 | -0.4004 | 0.1036 | -0.0817 | -3.8649
-8.5 | -0.4819 | 0.1022 | -0.0709 | -4.7153
-8 | -0.6543 | 0.11013 | -0.0267 | -5.9412
-7.5 | -0.6108 | 0.1031 | -0.0225 | -5.9243
-7 | -0.7012 | 0.09702 | -0.0187 | -7.2274
-6.5 | -0.7016 | 0.09002 | -0.0143 | -7.7938
-6 | -0.7252 | 0.08311 | -0.011 | -8.7258
-5.5 | -0.7177 | 0.07723 | -0.0094 | -9.293
-5 | -0.6945 | 0.07124 | -0.0103 | -9.7487
-4 | -0.5923 | 0.05082 | -0.0157 | -11.6549
-3.5 | -0.5297 | 0.04748 | -0.0163 | -11.1563
-3 | -0.4805 | 0.04441 | -0.0156 | -10.8196
-2.5 | -0.4305 | 0.04303 | -0.0148 | -10.0046
-2 | -0.3631 | 0.04338 | -0.017 | -8.3702
-1.5 | -0.3208 | 0.04193 | -0.0153 | -7.6508
-1 | -0.278 | 0.04183 | -0.0138 | -6.6459
0.5 | 0.0462 | 0.04947 | -0.0413 | 0.9339
1 | 0.0732 | 0.05029 | -0.0385 | 1.4556
1.5 | 0.0976 | 0.0511 | -0.0353 | 1.91
2 | 0.1199 | 0.0519 | -0.0316 | 2.3102
3 | 0.1594 | 0.05338 | -0.0233 | 2.9861
3.5 | 0.1846 | 0.05431 | -0.0199 | 3.399
5 | 0.3496 | 0.05537 | -0.0191 | 6.3139
6 | 0.4372 | 0.05728 | -0.0177 | 7.6327
6.5 | 0.4937 | 0.05806 | -0.0183 | 8.5033
7 | 0.5555 | 0.0585 | -0.0192 | 9.4957
7.5 | 0.5876 | 0.05971 | -0.0174 | 9.8409
8 | 0.6471 | 0.05963 | -0.0175 | 10.8519
8.5 | 0.7132 | 0.05877 | -0.0176 | 12.1354
10 | 0.9582 | 0.04018 | -0.0084 | 23.8477
10.5 | 0.9471 | 0.04273 | 0 | 22.1648
11 | 0.9263 | 0.04887 | 0.0053 | 18.9544
11.5 | 0.9431 | 0.05215 | 0.0084 | 18.0844
12 | 0.9991 | 0.05301 | 0.0107 | 18.8474
12.5 | 1.0611 | 0.05494 | 0.0117 | 19.3138
13 | 1.1308 | 0.05902 | 0.0116 | 19.1596
13.5 | 1.144 | 0.06498 | 0.0141 | 17.6054
14 | 1.1364 | 0.07233 | 0.0166 | 15.7113
14.5 | 1.1099 | 0.08094 | 0.0185 | 13.7126
15 | 1.0713 | 0.09102 | 0.0186 | 11.7699
15.5 | 1.0255 | 0.1031 | 0.0161 | 9.9467
16 | 0.9756 | 0.11766 | 0.0103 | 8.2917
16.5 | 0.9358 | 0.13352 | 0.0024 | 7.0087
17 | 0.8506 | 0.1722 | -0.0193 | 4.9396
17.5 | 0.5952 | 0.17693 | -0.0279 | 3.364
18 | 0.6107 | 0.18321 | -0.0301 | 3.3333
18.5 | 0.6061 | 0.18982 | -0.0348 | 3.193

## 15. Re 100k Mach 0.50 (1)
BIGFOIL.COM POLAR EXPORT
NACA66-516 a=0.5
NACA66-516 a=0.5 |  |  |  | Cl Max: | 1.274 | at alpha= | 20 | deg
JavaFoil+Calcfoil stall+Eppler ext transition |  |  |  | L/D Max: | 45.903 | at alpha= | 4.5 | deg
Re: | 100000 |  |  | Cd Min: | 0.01701 | at alpha= | -0.5 | deg
Mach: | 0.5 |  |  | Cl=0 at alpha= | -3.3246 | deg
|  |  |  | @ Cl=0.1, Cd= | 0.037024
|  |  |  | @ Cl=0.4, Cd= | 0.017053
|  |  |  | @ Cl=0.6, Cd= | 0.018752
alpha (deg) | Cl | Cd | Cm | Cl/Cd
-20 | -0.933 | 0.33252 | -0.019 | -2.806
-19.5 | -0.904 | 0.32834 | -0.019 | -2.755
-19 | -0.876 | 0.32239 | -0.019 | -2.717
-18.5 | -0.848 | 0.30475 | -0.02 | -2.784
-18 | -0.821 | 0.30775 | -0.02 | -2.668
-17.5 | -0.794 | 0.30655 | -0.021 | -2.589
-17 | -0.766 | 0.28724 | -0.021 | -2.668
-16.5 | -0.737 | 0.28328 | -0.02 | -2.602
-16 | -0.709 | 0.27111 | -0.021 | -2.616
-15.5 | -0.682 | 0.26798 | -0.021 | -2.544
-15 | -0.654 | 0.27004 | -0.022 | -2.422
-14.5 | -0.626 | 0.24618 | -0.022 | -2.545
-14 | -0.599 | 0.26245 | -0.023 | -2.281
-13.5 | -0.571 | 0.26091 | -0.023 | -2.188
-13 | -0.542 | 0.22834 | -0.022 | -2.373
-12.5 | -0.514 | 0.216 | -0.022 | -2.38
-12 | -0.486 | 0.22892 | -0.022 | -2.124
-11.5 | -0.458 | 0.21149 | -0.023 | -2.168
-11 | -0.431 | 0.19382 | -0.024 | -2.222
-10.5 | -0.403 | 0.20556 | -0.024 | -1.959
-10 | -0.375 | 0.18531 | -0.025 | -2.022
-9.5 | -0.346 | 0.17778 | -0.022 | -1.947
-9 | -0.318 | 0.16201 | -0.023 | -1.964
-8.5 | -0.29 | 0.15593 | -0.023 | -1.861
-8 | -0.262 | 0.13815 | -0.024 | -1.898
-7.5 | -0.324 | 0.08835 | -0.024 | -3.665
-7 | -0.339 | 0.07139 | -0.025 | -4.743
-6.5 | -0.314 | 0.06192 | -0.025 | -5.067
-6 | -0.276 | 0.05579 | -0.026 | -4.943
-5.5 | -0.231 | 0.0513 | -0.027 | -4.5
-5 | -0.182 | 0.04754 | -0.028 | -3.818
-4.5 | -0.129 | 0.04406 | -0.029 | -2.936
-4 | -0.075 | 0.04166 | -0.03 | -1.806
-3.5 | -0.02 | 0.03987 | -0.031 | -0.497
-3 | 0.037 | 0.03839 | -0.032 | 0.952
-2.5 | 0.093 | 0.03714 | -0.033 | 2.516
-2 | 0.151 | 0.03618 | -0.034 | 4.167
-1.5 | 0.208 | 0.03556 | -0.035 | 5.856
-1 | 0.328 | 0.01705 | -0.074 | 19.206
-0.5 | 0.398 | 0.01701 | -0.075 | 23.425
0 | 0.444 | 0.01799 | -0.074 | 24.679
0.5 | 0.51 | 0.01826 | -0.075 | 27.926
1 | 0.576 | 0.01861 | -0.077 | 30.971
1.5 | 0.642 | 0.019 | -0.078 | 33.823
2 | 0.709 | 0.01944 | -0.08 | 36.439
2.5 | 0.774 | 0.01992 | -0.081 | 38.876
3 | 0.841 | 0.0204 | -0.082 | 41.21
3.5 | 0.908 | 0.02101 | -0.084 | 43.203
4 | 0.965 | 0.02167 | -0.085 | 44.54
4.5 | 1.027 | 0.02237 | -0.087 | 45.903
5 | 1.109 | 0.02902 | -0.091 | 38.208
5.5 | 1.166 | 0.03039 | -0.092 | 38.383
6 | 1.218 | 0.032 | -0.093 | 38.078
6.5 | 1.066 | 0.04825 | -0.044 | 22.093
7 | 1.097 | 0.05257 | -0.042 | 20.874
7.5 | 1.118 | 0.05704 | -0.041 | 19.603
8 | 1.122 | 0.06415 | -0.041 | 17.492
8.5 | 1.094 | 0.07304 | -0.038 | 14.973
9 | 0.972 | 0.08831 | -0.036 | 11.008
9.5 | 0.708 | 0.15161 | -0.036 | 4.669
10 | 0.735 | 0.17038 | -0.038 | 4.313
10.5 | 0.763 | 0.17946 | -0.043 | 4.249
11 | 0.789 | 0.18345 | -0.044 | 4.303
11.5 | 0.816 | 0.18582 | -0.044 | 4.391
12 | 0.844 | 0.2287 | -0.05 | 3.69
12.5 | 0.871 | 0.21509 | -0.051 | 4.048
13 | 0.897 | 0.2196 | -0.051 | 4.086
13.5 | 0.924 | 0.23135 | -0.052 | 3.992
14 | 0.952 | 0.25137 | -0.057 | 3.788
14.5 | 0.978 | 0.25452 | -0.058 | 3.844
15 | 1.005 | 0.25647 | -0.059 | 3.918
15.5 | 1.033 | 0.30258 | -0.063 | 3.415
16 | 1.06 | 0.30436 | -0.064 | 3.481
16.5 | 1.086 | 0.30725 | -0.065 | 3.534
17 | 1.115 | 0.31801 | -0.069 | 3.506
17.5 | 1.141 | 0.3214 | -0.07 | 3.55
18 | 1.167 | 0.32799 | -0.071 | 3.558
18.5 | 1.196 | 0.33727 | -0.075 | 3.547
19 | 1.222 | 0.34913 | -0.076 | 3.5
19.5 | 1.248 | 0.37509 | -0.077 | 3.327
20 | 1.274 | 0.37106 | -0.078 | 3.432

## 16. Re 100k Mach 0.50 (2)
BIGFOIL.COM POLAR EXPORT
NACA66-516 a=0.5
NACA66-516 a=0.5 |  |  |  | Cl Max: | 1.0024 | at alpha= | 12.5 | deg
XFOIL ncrit=9 |  |  |  | L/D Max: | 17.9674 | at alpha= | 10 | deg
Re: | 100000 |  |  | Cd Min: | 0.22194 | at alpha= | 17.5 | deg
Mach: | 0.5 |  |  | Cl=0 at alpha= | 0.73307 | deg
|  |  |  | @ Cl=0.1, Cd= | 0.056345
|  |  |  | @ Cl=0.4, Cd= | 0.060103
|  |  |  | @ Cl=0.6, Cd= | 0.06512
alpha (deg) | Cl | Cd | Cm | Cl/Cd
-4 | -0.6403 | 0.06488 | -0.0243 | -9.869
-3.5 | -0.5956 | 0.05864 | -0.0245 | -10.1569
-3 | -0.5493 | 0.05393 | -0.0221 | -10.1854
-2.5 | -0.5046 | 0.05031 | -0.0196 | -10.0298
-2 | -0.4442 | 0.04891 | -0.0188 | -9.082
-1 | -0.331 | 0.04638 | -0.0165 | -7.1367
-0.5 | -0.277 | 0.04658 | -0.0153 | -5.9468
0.5 | -0.0757 | 0.05106 | -0.0218 | -1.4826
1 | 0.0867 | 0.056 | -0.0446 | 1.5482
1.5 | 0.1098 | 0.0566 | -0.0401 | 1.9399
2 | 0.1347 | 0.05728 | -0.036 | 2.3516
2.5 | 0.1706 | 0.05831 | -0.0334 | 2.9257
3 | 0.244 | 0.05764 | -0.0333 | 4.2332
3.5 | 0.2773 | 0.05796 | -0.0295 | 4.7843
4 | 0.3171 | 0.05843 | -0.0263 | 5.427
4.5 | 0.3203 | 0.05851 | -0.0186 | 5.4743
5 | 0.349 | 0.05907 | -0.0145 | 5.9082
5.5 | 0.3978 | 0.06003 | -0.0133 | 6.6267
6 | 0.4359 | 0.0613 | -0.0116 | 7.1109
6.5 | 0.4843 | 0.06255 | -0.0109 | 7.7426
7 | 0.5495 | 0.06339 | -0.0113 | 8.6686
7.5 | 0.5825 | 0.06511 | -0.0094 | 8.9464
8 | 0.6516 | 0.06515 | -0.0091 | 10.0015
8.5 | 0.6884 | 0.06667 | -0.007 | 10.3255
9 | 0.7398 | 0.06694 | -0.0049 | 11.0517
9.5 | 0.8789 | 0.05356 | 0.0027 | 16.4096
10 | 0.9246 | 0.05146 | 0.0104 | 17.9674
10.5 | 0.8937 | 0.05905 | 0.0147 | 15.1346
11 | 0.902 | 0.0639 | 0.0181 | 14.1158
11.5 | 0.9476 | 0.06574 | 0.0222 | 14.4144
12 | 0.9884 | 0.06971 | 0.0252 | 14.1787
12.5 | 1.0024 | 0.07642 | 0.0267 | 13.117
13 | 0.9774 | 0.08675 | 0.0254 | 11.2669
13.5 | 0.9416 | 0.09929 | 0.0213 | 9.4833
14 | 0.8995 | 0.1143 | 0.0138 | 7.8696
14.5 | 0.8586 | 0.13171 | 0.0034 | 6.5189
15 | 0.8344 | 0.14878 | -0.0069 | 5.6083
15.5 | 0.8313 | 0.16236 | -0.0141 | 5.1201
16.5 | 0.825 | 0.19182 | -0.0315 | 4.3009
17.5 | 0.8552 | 0.22194 | -0.0453 | 3.8533

## 17. Re 250k Mach 0.00 (1)
BIGFOIL.COM POLAR EXPORT
NACA66-516 a=0.5
NACA66-516 a=0.5 |  |  |  | Cl Max: | 1.389 | at alpha= | 9.5 | deg
JavaFoil+Calcfoil stall+Eppler ext transition |  |  |  | L/D Max: | 73.547 | at alpha= | 5 | deg
Re: | 250000 |  |  | Cd Min: | 0.00953 | at alpha= | -0.5 | deg
Mach: | 0 |  |  | Cl=0 at alpha= | -3.3265 | deg
|  |  |  | @ Cl=0.1, Cd= | 0.011687
|  |  |  | @ Cl=0.4, Cd= | 0.010726
|  |  |  | @ Cl=0.6, Cd= | 0.011334
alpha (deg) | Cl | Cd | Cm | Cl/Cd
-19.5 | -0.585 | 0.22712 | -0.013 | -2.577
-19 | -0.602 | 0.21867 | -0.014 | -2.751
-18.5 | -0.617 | 0.2089 | -0.014 | -2.955
-18 | -0.632 | 0.20273 | -0.014 | -3.119
-17.5 | -0.647 | 0.18157 | -0.015 | -3.561
-17 | -0.659 | 0.16825 | -0.015 | -3.919
-16.5 | -0.671 | 0.15956 | -0.016 | -4.204
-16 | -0.68 | 0.15361 | -0.016 | -4.429
-15.5 | -0.688 | 0.14168 | -0.017 | -4.857
-15 | -0.694 | 0.13268 | -0.018 | -5.228
-14.5 | -0.696 | 0.12522 | -0.018 | -5.561
-14 | -0.696 | 0.11779 | -0.019 | -5.913
-13.5 | -0.692 | 0.11156 | -0.017 | -6.203
-13 | -0.686 | 0.10503 | -0.018 | -6.528
-12.5 | -0.676 | 0.0978 | -0.018 | -6.91
-12 | -0.663 | 0.09173 | -0.019 | -7.223
-11.5 | -0.646 | 0.08649 | -0.019 | -7.466
-11 | -0.625 | 0.0809 | -0.02 | -7.731
-10.5 | -0.601 | 0.0751 | -0.02 | -8.006
-10 | -0.574 | 0.07041 | -0.021 | -8.152
-9.5 | -0.543 | 0.06658 | -0.021 | -8.161
-9 | -0.507 | 0.06237 | -0.022 | -8.136
-8.5 | -0.469 | 0.05867 | -0.022 | -7.999
-8 | -0.429 | 0.05512 | -0.023 | -7.788
-7.5 | -0.388 | 0.05197 | -0.024 | -7.465
-7 | -0.345 | 0.04873 | -0.024 | -7.078
-6.5 | -0.301 | 0.04635 | -0.025 | -6.49
-6 | -0.256 | 0.04384 | -0.026 | -5.831
-5.5 | -0.209 | 0.0414 | -0.027 | -5.057
-5 | -0.162 | 0.03922 | -0.027 | -4.138
-4.5 | -0.115 | 0.03743 | -0.028 | -3.06
-4 | -0.066 | 0.03576 | -0.029 | -1.85
-3.5 | -0.017 | 0.03435 | -0.029 | -0.504
-3 | 0.032 | 0.03323 | -0.03 | 0.959
-2.5 | 0.101 | 0.01137 | -0.063 | 8.852
-2 | 0.162 | 0.01228 | -0.064 | 13.228
-1.5 | 0.224 | 0.01204 | -0.065 | 18.624
-1 | 0.287 | 0.01193 | -0.066 | 24.011
-0.5 | 0.346 | 0.00953 | -0.067 | 36.287
0 | 0.392 | 0.01076 | -0.068 | 36.425
0.5 | 0.45 | 0.01051 | -0.069 | 42.868
1 | 0.509 | 0.01086 | -0.07 | 46.852
1.5 | 0.567 | 0.01122 | -0.071 | 50.503
2 | 0.625 | 0.01142 | -0.072 | 54.674
2.5 | 0.682 | 0.01166 | -0.073 | 58.486
3 | 0.74 | 0.01194 | -0.074 | 61.935
3.5 | 0.797 | 0.01238 | -0.075 | 64.353
4 | 0.85 | 0.01251 | -0.077 | 67.921
4.5 | 0.907 | 0.01291 | -0.078 | 70.279
5 | 0.963 | 0.01309 | -0.079 | 73.547
5.5 | 1.031 | 0.02001 | -0.081 | 51.543
6 | 1.083 | 0.02089 | -0.082 | 51.868
6.5 | 1.134 | 0.02177 | -0.083 | 52.089
7 | 1.183 | 0.02271 | -0.084 | 52.069
7.5 | 1.229 | 0.02368 | -0.085 | 51.891
8 | 1.273 | 0.02476 | -0.086 | 51.428
8.5 | 1.315 | 0.02573 | -0.087 | 51.082
9 | 1.353 | 0.02694 | -0.088 | 50.226
9.5 | 1.389 | 0.02809 | -0.089 | 49.435
10 | 1.193 | 0.06484 | -0.043 | 18.407
10.5 | 1.214 | 0.0693 | -0.041 | 17.52
11 | 1.231 | 0.07414 | -0.04 | 16.611
11.5 | 1.245 | 0.07936 | -0.041 | 15.69
12 | 1.255 | 0.08413 | -0.041 | 14.917
12.5 | 1.26 | 0.08969 | -0.04 | 14.046
13 | 1.262 | 0.09607 | -0.041 | 13.131
13.5 | 1.258 | 0.10292 | -0.04 | 12.227
14 | 1.247 | 0.10813 | -0.04 | 11.535
14.5 | 1.231 | 0.11511 | -0.039 | 10.696

## 18. Re 250k Mach 0.00 (2)
BIGFOIL.COM POLAR EXPORT
NACA66-516 a=0.5
NACA66-516 a=0.5 |  |  |  | Cl Max: | 0.5241 | at alpha= | 4 | deg
XFOIL ncrit=9 |  |  |  | L/D Max: | 18.6912 | at alpha= | 4 | deg
Re: | 250000 |  |  | Cd Min: | 0.20977 | at alpha= | -20 | deg
Mach: | 0 |  |  | Cl=0 at alpha= | -1.9264 | deg
|  |  |  | @ Cl=0.1, Cd= | 0.023704
|  |  |  | @ Cl=0.4, Cd= | 0.028456
|  |  |  | @ Cl=0.6, Cd= | 0.02804
alpha (deg) | Cl | Cd | Cm | Cl/Cd
-20 | -0.4117 | 0.20977 | -0.0345 | -1.9626
-19.5 | -0.3907 | 0.20347 | -0.0399 | -1.9202
-19 | -0.3703 | 0.1968 | -0.0488 | -1.8816
-18.5 | -0.3441 | 0.1881 | -0.0574 | -1.8293
-18 | -0.3177 | 0.18141 | -0.0613 | -1.7513
-17.5 | -0.3025 | 0.17568 | -0.0639 | -1.7219
-17 | -0.2932 | 0.1695 | -0.0673 | -1.7298
-16.5 | -0.2991 | 0.16277 | -0.0729 | -1.8376
-16 | -0.27 | 0.15635 | -0.0727 | -1.7269
-15.5 | -0.2558 | 0.15028 | -0.0756 | -1.7022
-15 | -0.2673 | 0.1433 | -0.0821 | -1.8653
-14.5 | -0.2514 | 0.13521 | -0.084 | -1.8593
-14 | -0.2272 | 0.12993 | -0.0852 | -1.7486
-13.5 | -0.2294 | 0.12264 | -0.0903 | -1.8705
-13 | -0.2371 | 0.11293 | -0.0956 | -2.0995
-12.5 | -0.2093 | 0.10851 | -0.0957 | -1.9289
-12 | -0.2057 | 0.10161 | -0.0994 | -2.0244
-11 | -0.2212 | 0.08399 | -0.1092 | -2.6336
-10.5 | -0.2154 | 0.07783 | -0.1122 | -2.7676
-10 | -0.2582 | 0.06657 | -0.12 | -3.8786
-9.5 | -0.324 | 0.06105 | -0.1161 | -5.3071
-9 | -0.3601 | 0.05448 | -0.1105 | -6.6098
-8.5 | -0.333 | 0.05017 | -0.1095 | -6.6374
-8 | -0.3314 | 0.05078 | -0.103 | -6.5262
-7.5 | -0.3129 | 0.04295 | -0.1021 | -7.2852
-7 | -0.2972 | 0.04049 | -0.0973 | -7.3401
-6.5 | -0.2668 | 0.03194 | -0.0905 | -8.3532
-6 | -0.2318 | 0.02899 | -0.0885 | -7.9959
-5.5 | -0.1913 | 0.02735 | -0.0864 | -6.9945
-5 | -0.1371 | 0.02532 | -0.0862 | -5.4147
-4.5 | -0.0816 | 0.0239 | -0.0862 | -3.4142
-4 | -0.0738 | 0.02493 | -0.0794 | -2.9603
-3.5 | -0.0324 | 0.02375 | -0.0774 | -1.3642
-3 | -0.037 | 0.02497 | -0.0682 | -1.4818
-2.5 | 0.003 | 0.0247 | -0.0658 | 0.12146
-2 | -0.0043 | 0.02562 | -0.0558 | -0.16784
-1.5 | 0.0249 | 0.02399 | -0.0522 | 1.0379
-1 | 0.027 | 0.02379 | -0.0417 | 1.1349
-0.5 | 0.1033 | 0.0237 | -0.0399 | 4.3586
1.5 | 0.2205 | 0.02666 | -0.0218 | 8.2708
2.5 | 0.3087 | 0.02814 | -0.0218 | 10.9701
3.5 | 0.4387 | 0.02859 | -0.028 | 15.3445
4 | 0.5241 | 0.02804 | -0.0335 | 18.6912

## 19. Re 250k Mach 0.10 (1)
BIGFOIL.COM POLAR EXPORT
NACA66-516 a=0.5
NACA66-516 a=0.5 |  |  |  | Cl Max: | 1.357 | at alpha= | 9 | deg
JavaFoil+Calcfoil stall+Eppler ext transition |  |  |  | L/D Max: | 73.432 | at alpha= | 5 | deg
Re: | 250000 |  |  | Cd Min: | 0.00956 | at alpha= | -0.5 | deg
Mach: | 0.1 |  |  | Cl=0 at alpha= | -3.3265 | deg
|  |  |  | @ Cl=0.1, Cd= | 0.027709
|  |  |  | @ Cl=0.4, Cd= | 0.010755
|  |  |  | @ Cl=0.6, Cd= | 0.011363
alpha (deg) | Cl | Cd | Cm | Cl/Cd
-19 | -0.553 | 0.23277 | -0.013 | -2.377
-18.5 | -0.572 | 0.21502 | -0.014 | -2.661
-18 | -0.59 | 0.20632 | -0.014 | -2.861
-17.5 | -0.608 | 0.18674 | -0.015 | -3.254
-17 | -0.624 | 0.17294 | -0.015 | -3.607
-16.5 | -0.639 | 0.16266 | -0.016 | -3.926
-16 | -0.652 | 0.15639 | -0.017 | -4.167
-15.5 | -0.663 | 0.14879 | -0.017 | -4.454
-15 | -0.671 | 0.13593 | -0.018 | -4.939
-14.5 | -0.677 | 0.12927 | -0.018 | -5.239
-14 | -0.68 | 0.12051 | -0.019 | -5.645
-13.5 | -0.68 | 0.11363 | -0.019 | -5.984
-13 | -0.675 | 0.1058 | -0.018 | -6.379
-12.5 | -0.668 | 0.10007 | -0.018 | -6.671
-12 | -0.656 | 0.09325 | -0.019 | -7.038
-11.5 | -0.641 | 0.08705 | -0.019 | -7.366
-11 | -0.622 | 0.08118 | -0.02 | -7.667
-10.5 | -0.6 | 0.0762 | -0.02 | -7.868
-10 | -0.573 | 0.07142 | -0.021 | -8.027
-9.5 | -0.543 | 0.06676 | -0.021 | -8.141
-9 | -0.508 | 0.06303 | -0.022 | -8.06
-8.5 | -0.47 | 0.0588 | -0.022 | -7.994
-8 | -0.43 | 0.05524 | -0.023 | -7.79
-7.5 | -0.389 | 0.05214 | -0.024 | -7.46
-7 | -0.346 | 0.04885 | -0.024 | -7.085
-6.5 | -0.302 | 0.04631 | -0.025 | -6.521
-6 | -0.257 | 0.04379 | -0.026 | -5.859
-5.5 | -0.21 | 0.04137 | -0.027 | -5.082
-5 | -0.163 | 0.03934 | -0.027 | -4.144
-4.5 | -0.115 | 0.03752 | -0.028 | -3.066
-4 | -0.066 | 0.03577 | -0.029 | -1.858
-3.5 | -0.017 | 0.0344 | -0.03 | -0.506
-3 | 0.032 | 0.03328 | -0.03 | 0.962
-2.5 | 0.082 | 0.0323 | -0.031 | 2.531
-2 | 0.163 | 0.01164 | -0.065 | 14.016
-1.5 | 0.225 | 0.01217 | -0.066 | 18.52
-1 | 0.288 | 0.01194 | -0.067 | 24.116
-0.5 | 0.347 | 0.00956 | -0.067 | 36.328
0 | 0.394 | 0.01078 | -0.068 | 36.555
0.5 | 0.453 | 0.01053 | -0.07 | 42.986
1 | 0.511 | 0.01089 | -0.071 | 46.967
1.5 | 0.57 | 0.01126 | -0.072 | 50.598
2 | 0.628 | 0.01146 | -0.073 | 54.766
2.5 | 0.686 | 0.01172 | -0.074 | 58.527
3 | 0.743 | 0.012 | -0.075 | 61.908
3.5 | 0.801 | 0.01234 | -0.076 | 64.857
4 | 0.854 | 0.01255 | -0.077 | 68.038
4.5 | 0.911 | 0.01296 | -0.078 | 70.339
5 | 0.967 | 0.01317 | -0.079 | 73.432
5.5 | 1.036 | 0.02017 | -0.082 | 51.37
6 | 1.088 | 0.02103 | -0.083 | 51.751
6.5 | 1.139 | 0.02192 | -0.084 | 51.954
7 | 1.187 | 0.02291 | -0.085 | 51.838
7.5 | 1.234 | 0.02391 | -0.086 | 51.607
8 | 1.278 | 0.02492 | -0.087 | 51.272
8.5 | 1.319 | 0.026 | -0.088 | 50.72
9 | 1.357 | 0.02721 | -0.089 | 49.861
9.5 | 1.169 | 0.06073 | -0.044 | 19.252
10 | 1.195 | 0.06516 | -0.042 | 18.336
10.5 | 1.215 | 0.07003 | -0.041 | 17.346
11 | 1.231 | 0.07463 | -0.041 | 16.496
11.5 | 1.243 | 0.07918 | -0.04 | 15.693
12 | 1.251 | 0.08531 | -0.041 | 14.658
12.5 | 1.253 | 0.09114 | -0.039 | 13.748
13 | 1.252 | 0.09803 | -0.041 | 12.773
13.5 | 1.246 | 0.10368 | -0.041 | 12.021
14 | 1.231 | 0.11083 | -0.039 | 11.11

## 20. Re 250k Mach 0.10 (2)
BIGFOIL.COM POLAR EXPORT
NACA66-516 a=0.5
NACA66-516 a=0.5 |  |  |  | Cl Max: | 0.0494 | at alpha= | -0.5 | deg
XFOIL ncrit=9 |  |  |  | L/D Max: | 1.9847 | at alpha= | -0.5 | deg
Re: | 250000 |  |  | Cd Min: | 0.21026 | at alpha= | -20 | deg
Mach: | 0.1 |  |  | Cl=0 at alpha= | -1.8757 | deg
|  |  |  | @ Cl=0.1, Cd= | 0.02489
|  |  |  | @ Cl=0.4, Cd= | 0.02489
|  |  |  | @ Cl=0.6, Cd= | 0.02489
alpha (deg) | Cl | Cd | Cm | Cl/Cd
-20 | -0.4108 | 0.21026 | -0.0349 | -1.9538
-19.5 | -0.3896 | 0.20389 | -0.0405 | -1.9108
-19 | -0.3678 | 0.19713 | -0.0503 | -1.8658
-18.5 | -0.3412 | 0.18843 | -0.058 | -1.8108
-18 | -0.3169 | 0.18196 | -0.0615 | -1.7416
-17.5 | -0.3018 | 0.17622 | -0.0641 | -1.7126
-17 | -0.2931 | 0.17013 | -0.0674 | -1.7228
-16.5 | -0.2976 | 0.16341 | -0.073 | -1.8212
-16 | -0.2687 | 0.15694 | -0.0729 | -1.7121
-15.5 | -0.2542 | 0.1508 | -0.0759 | -1.6857
-15 | -0.2657 | 0.14398 | -0.0822 | -1.8454
-14.5 | -0.2481 | 0.13585 | -0.0843 | -1.8263
-14 | -0.2246 | 0.13049 | -0.0855 | -1.7212
-13.5 | -0.2283 | 0.12322 | -0.0908 | -1.8528
-13 | -0.2319 | 0.11375 | -0.0958 | -2.0387
-12.5 | -0.2051 | 0.1092 | -0.096 | -1.8782
-12 | -0.2028 | 0.10218 | -0.0999 | -1.9847
-11 | -0.2114 | 0.08551 | -0.1088 | -2.4722
-10.5 | -0.2065 | 0.07917 | -0.1119 | -2.6083
-10 | -0.2526 | 0.06727 | -0.1209 | -3.755
-9.5 | -0.327 | 0.0625 | -0.1163 | -5.232
-9 | -0.3488 | 0.055 | -0.1126 | -6.3418
-8.5 | -0.3253 | 0.05086 | -0.1111 | -6.396
-8 | -0.3288 | 0.05151 | -0.1042 | -6.3832
-7.5 | -0.3099 | 0.04347 | -0.1034 | -7.1291
-7 | -0.2957 | 0.04093 | -0.0984 | -7.2245
-6.5 | -0.2594 | 0.03762 | -0.0968 | -6.8953
-6 | -0.2353 | 0.02952 | -0.0889 | -7.9709
-5.5 | -0.1934 | 0.02765 | -0.0869 | -6.9946
-5 | -0.1383 | 0.02553 | -0.0867 | -5.4172
-4.5 | -0.0822 | 0.02407 | -0.0868 | -3.415
-4 | -0.0766 | 0.02513 | -0.0796 | -3.0481
-3.5 | -0.0321 | 0.02387 | -0.0779 | -1.3448
-3 | -0.0423 | 0.02525 | -0.0678 | -1.6752
-2.5 | 0.003 | 0.02478 | -0.0661 | 0.12107
-2 | -0.0096 | 0.02587 | -0.0553 | -0.37109
-1.5 | 0.029 | 0.02438 | -0.053 | 1.1895
-1 | 0.0127 | 0.02424 | -0.0403 | 0.52393
-0.5 | 0.0494 | 0.02489 | -0.0347 | 1.9847

## 21. Re 250k Mach 0.25 (1)
BIGFOIL.COM POLAR EXPORT
NACA66-516 a=0.5
NACA66-516 a=0.5 |  |  |  | Cl Max: | 1.373 | at alpha= | 9 | deg
JavaFoil+Calcfoil stall+Eppler ext transition |  |  |  | L/D Max: | 73.015 | at alpha= | 5 | deg
Re: | 250000 |  |  | Cd Min: | 0.01099 | at alpha= | 1 | deg
Mach: | 0.25 |  |  | Cl=0 at alpha= | -3.3235 | deg
|  |  |  | @ Cl=0.1, Cd= | 0.013545
|  |  |  | @ Cl=0.4, Cd= | 0.011146
|  |  |  | @ Cl=0.6, Cd= | 0.011502
alpha (deg) | Cl | Cd | Cm | Cl/Cd
-16.5 | -0.336 | 0.22785 | -0.016 | -1.477
-16 | -0.386 | 0.20559 | -0.016 | -1.876
-15.5 | -0.43 | 0.19135 | -0.016 | -2.249
-15 | -0.471 | 0.17066 | -0.017 | -2.759
-14.5 | -0.507 | 0.15624 | -0.018 | -3.242
-14 | -0.537 | 0.1416 | -0.018 | -3.794
-13.5 | -0.562 | 0.13097 | -0.019 | -4.294
-13 | -0.582 | 0.11936 | -0.02 | -4.873
-12.5 | -0.595 | 0.1086 | -0.02 | -5.477
-12 | -0.6 | 0.10142 | -0.019 | -5.919
-11.5 | -0.601 | 0.0921 | -0.02 | -6.521
-11 | -0.594 | 0.08576 | -0.02 | -6.93
-10.5 | -0.582 | 0.08155 | -0.02 | -7.134
-10 | -0.564 | 0.07435 | -0.021 | -7.58
-9.5 | -0.54 | 0.06996 | -0.022 | -7.718
-9 | -0.508 | 0.06502 | -0.022 | -7.815
-8.5 | -0.473 | 0.06098 | -0.023 | -7.75
-8 | -0.435 | 0.05693 | -0.023 | -7.633
-7.5 | -0.394 | 0.0532 | -0.024 | -7.41
-7 | -0.352 | 0.04984 | -0.025 | -7.059
-6.5 | -0.308 | 0.04688 | -0.026 | -6.563
-6 | -0.262 | 0.0443 | -0.026 | -5.915
-5.5 | -0.215 | 0.04179 | -0.027 | -5.145
-5 | -0.167 | 0.03964 | -0.028 | -4.211
-4.5 | -0.118 | 0.03786 | -0.029 | -3.115
-4 | -0.068 | 0.03605 | -0.03 | -1.891
-3.5 | -0.018 | 0.03466 | -0.03 | -0.515
-3 | 0.033 | 0.03339 | -0.031 | 0.985
-2.5 | 0.104 | 0.01236 | -0.065 | 8.386
-2 | 0.167 | 0.01142 | -0.066 | 14.645
-1.5 | 0.231 | 0.0117 | -0.067 | 19.753
-1 | 0.296 | 0.0122 | -0.068 | 24.263
-0.5 | 0.36 | 0.01211 | -0.069 | 29.687
0 | 0.404 | 0.01105 | -0.07 | 36.591
0.5 | 0.464 | 0.0112 | -0.071 | 41.453
1 | 0.524 | 0.01099 | -0.072 | 47.72
1.5 | 0.584 | 0.01139 | -0.074 | 51.309
2 | 0.644 | 0.01181 | -0.075 | 54.536
2.5 | 0.703 | 0.01206 | -0.076 | 58.298
3 | 0.763 | 0.01233 | -0.077 | 61.838
3.5 | 0.822 | 0.01266 | -0.078 | 64.915
4 | 0.877 | 0.01292 | -0.079 | 67.867
4.5 | 0.935 | 0.01319 | -0.08 | 70.859
5 | 0.992 | 0.01359 | -0.081 | 73.015
5.5 | 1.062 | 0.02097 | -0.084 | 50.62
6 | 1.114 | 0.02192 | -0.085 | 50.843
6.5 | 1.165 | 0.02292 | -0.086 | 50.832
7 | 1.213 | 0.02396 | -0.087 | 50.648
7.5 | 1.259 | 0.02508 | -0.088 | 50.185
8 | 1.301 | 0.02623 | -0.089 | 49.594
8.5 | 1.339 | 0.0274 | -0.09 | 48.865
9 | 1.373 | 0.0287 | -0.091 | 47.842
9.5 | 1.179 | 0.06252 | -0.043 | 18.855
10 | 1.2 | 0.06737 | -0.041 | 17.805
10.5 | 1.212 | 0.07223 | -0.041 | 16.777
11 | 1.217 | 0.07768 | -0.041 | 15.673
11.5 | 1.216 | 0.08494 | -0.04 | 14.316
12 | 1.207 | 0.08926 | -0.04 | 13.527
12.5 | 1.191 | 0.09762 | -0.038 | 12.202
13 | 1.168 | 0.10403 | -0.037 | 11.225
13.5 | 1.137 | 0.11219 | -0.037 | 10.134
14 | 1.092 | 0.12332 | -0.037 | 8.853

## 22. Re 250k Mach 0.25 (2)
BIGFOIL.COM POLAR EXPORT
NACA66-516 a=0.5
NACA66-516 a=0.5 |  |  |  | Cl Max: | 1.1657 | at alpha= | 14.5 | deg
XFOIL ncrit=9 |  |  |  | L/D Max: | 52.554 | at alpha= | 8 | deg
Re: | 250000 |  |  | Cd Min: | 0.21436 | at alpha= | 19.5 | deg
Mach: | 0.25 |  |  | Cl=0 at alpha= | -2.5698 | deg
|  |  |  | @ Cl=0.1, Cd= | 0.027105
|  |  |  | @ Cl=0.4, Cd= | 0.029499
|  |  |  | @ Cl=0.6, Cd= | 0.030267
alpha (deg) | Cl | Cd | Cm | Cl/Cd
-20 | -0.4062 | 0.21293 | -0.0378 | -1.9077
-19.5 | -0.3786 | 0.20607 | -0.0455 | -1.8372
-19 | -0.3581 | 0.19944 | -0.0565 | -1.7955
-18.5 | -0.3325 | 0.19102 | -0.0598 | -1.7407
-18 | -0.3145 | 0.18521 | -0.0622 | -1.6981
-17.5 | -0.3002 | 0.17942 | -0.0646 | -1.6732
-17 | -0.2918 | 0.17325 | -0.0691 | -1.6843
-16.5 | -0.2862 | 0.16634 | -0.0731 | -1.7206
-16 | -0.2604 | 0.15979 | -0.0744 | -1.6296
-15.5 | -0.2473 | 0.15373 | -0.077 | -1.6087
-15 | -0.256 | 0.14719 | -0.0845 | -1.7392
-14.5 | -0.2317 | 0.13909 | -0.0856 | -1.6658
-14 | -0.212 | 0.13344 | -0.0871 | -1.5887
-13.5 | -0.2193 | 0.12619 | -0.0943 | -1.7379
-13 | -0.207 | 0.11777 | -0.0969 | -1.7577
-12.5 | -0.1849 | 0.11259 | -0.0978 | -1.6422
-12 | -0.1975 | 0.10477 | -0.1047 | -1.8851
-11.5 | -0.1985 | 0.09539 | -0.1093 | -2.0809
-11 | -0.1731 | 0.09102 | -0.1091 | -1.9018
-10.5 | -0.1757 | 0.08363 | -0.1136 | -2.1009
-10 | -0.2558 | 0.07139 | -0.126 | -3.5831
-9.5 | -0.3042 | 0.0678 | -0.1215 | -4.4867
-9 | -0.2615 | 0.05826 | -0.1247 | -4.4885
-8.5 | -0.2766 | 0.05448 | -0.1197 | -5.0771
-8 | -0.3134 | 0.05515 | -0.1106 | -5.6827
-7.5 | -0.2877 | 0.04627 | -0.1108 | -6.2179
-7 | -0.2844 | 0.04318 | -0.1046 | -6.5864
-6.5 | -0.2596 | 0.04038 | -0.1017 | -6.4289
-6 | -0.2465 | 0.03216 | -0.0922 | -7.6648
-5.5 | -0.2005 | 0.02921 | -0.0902 | -6.8641
-5 | -0.1438 | 0.02671 | -0.0898 | -5.3838
-4.5 | -0.1394 | 0.02735 | -0.0821 | -5.0969
-4 | -0.0834 | 0.02601 | -0.0817 | -3.2065
-3.5 | -0.0937 | 0.02724 | -0.0712 | -3.4398
-3 | -0.0481 | 0.02606 | -0.0693 | -1.8457
-2.5 | 0.0078 | 0.02519 | -0.0689 | 0.30965
-2 | 0.069 | 0.02418 | -0.0693 | 2.8536
0.5 | 0.093 | 0.02708 | -0.0197 | 3.4343
1 | 0.1631 | 0.02733 | -0.0203 | 5.9678
1.5 | 0.1796 | 0.02839 | -0.0159 | 6.3262
2 | 0.2555 | 0.0282 | -0.0195 | 9.0603
2.5 | 0.2867 | 0.02937 | -0.018 | 9.7617
3 | 0.3683 | 0.02914 | -0.0226 | 12.639
4 | 0.4912 | 0.03053 | -0.0285 | 16.0891
5 | 0.6486 | 0.03015 | -0.0379 | 21.5124
5.5 | 0.7423 | 0.02887 | -0.0436 | 25.7118
6.5 | 0.9029 | 0.02489 | -0.0499 | 36.2756
7 | 0.9683 | 0.02043 | -0.0473 | 47.396
7.5 | 0.976 | 0.02019 | -0.0393 | 48.3408
8 | 1.0227 | 0.01946 | -0.0368 | 52.554
8.5 | 1.0354 | 0.02048 | -0.0299 | 50.5566
9 | 0.9988 | 0.02505 | -0.0195 | 39.8723
9.5 | 0.9601 | 0.03083 | -0.0108 | 31.1417
10 | 0.9442 | 0.03586 | -0.0051 | 26.3302
10.5 | 0.9553 | 0.03937 | -0.0018 | 24.2647
11 | 0.9688 | 0.04286 | 0.0009 | 22.6038
11.5 | 0.9834 | 0.04634 | 0.0036 | 21.2214
12 | 1.0056 | 0.04933 | 0.0056 | 20.3852
12.5 | 1.0358 | 0.05166 | 0.0079 | 20.0503
13 | 1.0734 | 0.05383 | 0.0096 | 19.9406
13.5 | 1.1075 | 0.05655 | 0.011 | 19.5844
14 | 1.1522 | 0.05962 | 0.0121 | 19.3257
14.5 | 1.1657 | 0.06534 | 0.0138 | 17.8405
15 | 1.1554 | 0.07221 | 0.0153 | 16.0006
15.5 | 1.1385 | 0.08057 | 0.0159 | 14.1306
16 | 1.1088 | 0.09067 | 0.0148 | 12.229
16.5 | 1.0726 | 0.10269 | 0.0116 | 10.445
17 | 1.0325 | 0.1166 | 0.0059 | 8.8551
17.5 | 0.9911 | 0.13244 | -0.0027 | 7.4834
18 | 0.95 | 0.15046 | -0.0135 | 6.314
18.5 | 0.8696 | 0.1961 | -0.0342 | 4.4345
19 | 0.8514 | 0.21185 | -0.0467 | 4.0189
19.5 | 0.8807 | 0.21436 | -0.0463 | 4.1085

## 23. Re 250k Mach 0.50 (1)
BIGFOIL.COM POLAR EXPORT
NACA66-516 a=0.5
NACA66-516 a=0.5 |  |  |  | Cl Max: | 1.306 | at alpha= | 7 | deg
JavaFoil+Calcfoil stall+Eppler ext transition |  |  |  | L/D Max: | 68.861 | at alpha= | 4.5 | deg
Re: | 250000 |  |  | Cd Min: | 0.01214 | at alpha= | 0 | deg
Mach: | 0.5 |  |  | Cl=0 at alpha= | -3.3246 | deg
|  |  |  | @ Cl=0.1, Cd= | 0.031931
|  |  |  | @ Cl=0.4, Cd= | 0.01265
|  |  |  | @ Cl=0.6, Cd= | 0.012698
alpha (deg) | Cl | Cd | Cm | Cl/Cd
-20 | -0.933 | 0.2587 | -0.019 | -3.606
-19.5 | -0.905 | 0.26224 | -0.02 | -3.453
-19 | -0.876 | 0.24747 | -0.019 | -3.54
-18.5 | -0.849 | 0.24053 | -0.02 | -3.528
-18 | -0.821 | 0.23518 | -0.02 | -3.492
-17.5 | -0.794 | 0.22508 | -0.021 | -3.527
-17 | -0.766 | 0.22136 | -0.022 | -3.462
-16.5 | -0.737 | 0.21366 | -0.021 | -3.45
-16 | -0.709 | 0.2055 | -0.021 | -3.452
-15.5 | -0.682 | 0.20329 | -0.022 | -3.354
-15 | -0.654 | 0.20067 | -0.022 | -3.259
-14.5 | -0.627 | 0.18588 | -0.023 | -3.371
-14 | -0.599 | 0.19262 | -0.023 | -3.108
-13.5 | -0.571 | 0.19074 | -0.024 | -2.994
-13 | -0.542 | 0.1732 | -0.022 | -3.129
-12.5 | -0.514 | 0.16177 | -0.023 | -3.178
-12 | -0.486 | 0.167 | -0.023 | -2.912
-11.5 | -0.458 | 0.16045 | -0.024 | -2.857
-11 | -0.431 | 0.14979 | -0.024 | -2.875
-10.5 | -0.403 | 0.15442 | -0.025 | -2.608
-10 | -0.375 | 0.13607 | -0.025 | -2.754
-9.5 | -0.346 | 0.13156 | -0.023 | -2.631
-9 | -0.318 | 0.12396 | -0.024 | -2.567
-8.5 | -0.29 | 0.11869 | -0.024 | -2.445
-8 | -0.262 | 0.10345 | -0.025 | -2.535
-7.5 | -0.324 | 0.07217 | -0.025 | -4.487
-7 | -0.339 | 0.06025 | -0.025 | -5.62
-6.5 | -0.314 | 0.05323 | -0.026 | -5.895
-6 | -0.276 | 0.04866 | -0.027 | -5.669
-5.5 | -0.231 | 0.0451 | -0.028 | -5.12
-5 | -0.182 | 0.0422 | -0.03 | -4.304
-4.5 | -0.129 | 0.03929 | -0.031 | -3.296
-4 | -0.075 | 0.03727 | -0.032 | -2.021
-3.5 | -0.02 | 0.03572 | -0.033 | -0.555
-3 | 0.037 | 0.03439 | -0.033 | 1.063
-2.5 | 0.094 | 0.03325 | -0.035 | 2.812
-2 | 0.186 | 0.01303 | -0.073 | 14.235
-1.5 | 0.256 | 0.01287 | -0.074 | 19.928
-1 | 0.329 | 0.01275 | -0.075 | 25.76
-0.5 | 0.4 | 0.01265 | -0.077 | 31.595
0 | 0.449 | 0.01214 | -0.077 | 36.984
0.5 | 0.516 | 0.01239 | -0.078 | 41.61
1 | 0.582 | 0.01262 | -0.08 | 46.132
1.5 | 0.649 | 0.01291 | -0.081 | 50.234
2 | 0.715 | 0.01324 | -0.082 | 54.003
2.5 | 0.781 | 0.0136 | -0.083 | 57.404
3 | 0.848 | 0.0139 | -0.085 | 61.049
3.5 | 0.916 | 0.01402 | -0.086 | 65.349
4 | 0.975 | 0.01443 | -0.088 | 67.556
4.5 | 1.038 | 0.01507 | -0.089 | 68.861
5 | 1.112 | 0.02392 | -0.092 | 46.504
5.5 | 1.17 | 0.02516 | -0.093 | 46.505
6 | 1.222 | 0.02651 | -0.094 | 46.101
6.5 | 1.268 | 0.02802 | -0.095 | 45.263
7 | 1.306 | 0.02966 | -0.097 | 44.013
7.5 | 1.119 | 0.05157 | -0.043 | 21.692
8 | 1.123 | 0.05673 | -0.043 | 19.794
8.5 | 1.094 | 0.06269 | -0.04 | 17.453
9 | 0.972 | 0.0748 | -0.037 | 12.998
9.5 | 0.708 | 0.11636 | -0.037 | 6.084
10 | 0.735 | 0.12763 | -0.039 | 5.759
10.5 | 0.763 | 0.13359 | -0.044 | 5.708
11 | 0.789 | 0.13712 | -0.044 | 5.757
11.5 | 0.816 | 0.14348 | -0.045 | 5.688
12 | 0.844 | 0.1656 | -0.05 | 5.097

## 24. Re 250k Mach 0.50 (2)
BIGFOIL.COM POLAR EXPORT
NACA66-516 a=0.5
NACA66-516 a=0.5 |  |  |  | Cl Max: | 1.0245 | at alpha= | 13 | deg
XFOIL ncrit=9 |  |  |  | L/D Max: | 35.0195 | at alpha= | 8 | deg
Re: | 250000 |  |  | Cd Min: | 0.22692 | at alpha= | -20 | deg
Mach: | 0.5 |  |  | Cl=0 at alpha= | -0.87891 | deg
|  |  |  | @ Cl=0.1, Cd= | 0.031732
|  |  |  | @ Cl=0.4, Cd= | 0.034599
|  |  |  | @ Cl=0.6, Cd= | 0.036366
alpha (deg) | Cl | Cd | Cm | Cl/Cd
-20 | -0.3879 | 0.22692 | -0.052 | -1.7094
-19.5 | -0.375 | 0.2213 | -0.0566 | -1.6945
-19 | -0.3537 | 0.21331 | -0.0598 | -1.6582
-18.5 | -0.3316 | 0.20632 | -0.0631 | -1.6072
-18 | -0.3116 | 0.19964 | -0.0669 | -1.5608
-17.5 | -0.2937 | 0.19277 | -0.0716 | -1.5236
-17 | -0.2883 | 0.18791 | -0.078 | -1.5342
-16.5 | -0.2555 | 0.17835 | -0.079 | -1.4326
-16 | -0.2335 | 0.17144 | -0.0832 | -1.362
-15.5 | -0.141 | 0.14485 | -0.0859 | -0.97342
-15 | -0.1084 | 0.13746 | -0.0868 | -0.78859
-14.5 | -0.0974 | 0.13337 | -0.0907 | -0.7303
-14 | -0.1131 | 0.13189 | -0.0986 | -0.85753
-13.5 | -0.0717 | 0.12345 | -0.1 | -0.5808
-13 | -0.1316 | 0.12936 | -0.1071 | -1.0173
-12.5 | -0.1297 | 0.12338 | -0.1123 | -1.0512
-12 | -0.1213 | 0.11539 | -0.1165 | -1.0512
-11.5 | -0.0924 | 0.10924 | -0.1182 | -0.84584
-11 | -0.1032 | 0.10279 | -0.1263 | -1.004
-10.5 | -0.0856 | 0.09501 | -0.1274 | -0.90096
-10 | -0.0665 | 0.08947 | -0.1283 | -0.74327
-9 | -0.0721 | 0.07496 | -0.1384 | -0.96185
-8.5 | -0.0677 | 0.06892 | -0.1413 | -0.9823
-8 | -0.1709 | 0.06357 | -0.1422 | -2.6884
-7.5 | -0.1412 | 0.05596 | -0.143 | -2.5232
-7 | -0.1686 | 0.05346 | -0.1355 | -3.1538
-6.5 | -0.209 | 0.05021 | -0.1254 | -4.1625
-6 | -0.2464 | 0.04498 | -0.1125 | -5.478
-5.5 | -0.2441 | 0.04022 | -0.1031 | -6.0691
-5 | -0.2944 | 0.04064 | -0.0856 | -7.2441
-4.5 | -0.2454 | 0.0367 | -0.0827 | -6.6866
-4 | -0.2763 | 0.03668 | -0.0677 | -7.5327
-3.5 | -0.2086 | 0.03369 | -0.0671 | -6.1917
-3 | -0.2049 | 0.03382 | -0.0577 | -6.0585
-2.5 | -0.1383 | 0.03245 | -0.0569 | -4.2619
-2 | -0.1171 | 0.03222 | -0.0505 | -3.6344
-1.5 | -0.0682 | 0.03161 | -0.0476 | -2.1575
-1 | -0.0031 | 0.03075 | -0.0471 | -0.10081
-0.5 | 0.0097 | 0.03159 | -0.0401 | 0.30706
0 | 0.0342 | 0.02896 | -0.0307 | 1.1809
0.5 | 0.0372 | 0.03054 | -0.0191 | 1.2181
1 | 0.086 | 0.03084 | -0.0123 | 2.7886
1.5 | 0.1042 | 0.032 | -0.0051 | 3.2563
2 | 0.1865 | 0.03206 | -0.0076 | 5.8172
2.5 | 0.2271 | 0.03313 | -0.0066 | 6.8548
3.5 | 0.367 | 0.03402 | -0.0119 | 10.7878
4 | 0.4268 | 0.03507 | -0.014 | 12.1699
5 | 0.5783 | 0.03642 | -0.0222 | 15.8786
5.5 | 0.6672 | 0.0362 | -0.0269 | 18.4309
7 | 0.817 | 0.03418 | -0.0192 | 23.9029
7.5 | 0.9223 | 0.02959 | -0.0193 | 31.1693
8 | 0.9872 | 0.02819 | -0.0164 | 35.0195
8.5 | 0.9952 | 0.03038 | -0.009 | 32.7584
9 | 0.9543 | 0.03671 | -0.0007 | 25.9956
9.5 | 0.9235 | 0.04338 | 0.0053 | 21.2886
10 | 0.9269 | 0.04835 | 0.0088 | 19.1706
10.5 | 0.9329 | 0.05342 | 0.0118 | 17.4635
11 | 0.9483 | 0.05788 | 0.0143 | 16.3839
11.5 | 0.9711 | 0.06164 | 0.0173 | 15.7544
12 | 1.0023 | 0.06518 | 0.0201 | 15.3774
12.5 | 1.0211 | 0.07032 | 0.0221 | 14.5208
13 | 1.0245 | 0.07742 | 0.023 | 13.233
13.5 | 1.0113 | 0.08676 | 0.0221 | 11.6563
14 | 0.9852 | 0.09839 | 0.0185 | 10.0132
14.5 | 0.9539 | 0.11184 | 0.0122 | 8.5291
15 | 0.9209 | 0.12696 | 0.0034 | 7.2535
15.5 | 0.8893 | 0.14376 | -0.0073 | 6.186
16 | 0.8635 | 0.16199 | -0.0186 | 5.3306
16.5 | 0.8577 | 0.17656 | -0.0268 | 4.8578
17.5 | 0.8731 | 0.20739 | -0.0394 | 4.2099
18 | 0.8669 | 0.21987 | -0.0504 | 3.9428

## 25. Re 500k Mach 0.00 (1)
BIGFOIL.COM POLAR EXPORT
NACA66-516 a=0.5
NACA66-516 a=0.5 |  |  |  | Cl Max: | 1.493 | at alpha= | 12 | deg
JavaFoil+Calcfoil stall+Eppler ext transition |  |  |  | L/D Max: | 103.012 | at alpha= | 5 | deg
Re: | 500000 |  |  | Cd Min: | 0.00725 | at alpha= | -0.5 | deg
Mach: | 0 |  |  | Cl=0 at alpha= | -3.3226 | deg
|  |  |  | @ Cl=0.1, Cd= | 0.010323
|  |  |  | @ Cl=0.4, Cd= | 0.0077222
|  |  |  | @ Cl=0.6, Cd= | 0.0081992
alpha (deg) | Cl | Cd | Cm | Cl/Cd
-19.5 | -0.586 | 0.20977 | -0.014 | -2.792
-19 | -0.602 | 0.19885 | -0.014 | -3.027
-18.5 | -0.618 | 0.18193 | -0.015 | -3.397
-18 | -0.633 | 0.17598 | -0.015 | -3.596
-17.5 | -0.647 | 0.1666 | -0.016 | -3.884
-17 | -0.66 | 0.15427 | -0.016 | -4.278
-16.5 | -0.671 | 0.148 | -0.017 | -4.537
-16 | -0.681 | 0.13938 | -0.017 | -4.886
-15.5 | -0.689 | 0.13006 | -0.018 | -5.296
-15 | -0.694 | 0.12243 | -0.018 | -5.67
-14.5 | -0.697 | 0.11529 | -0.019 | -6.045
-14 | -0.697 | 0.10765 | -0.019 | -6.475
-13.5 | -0.692 | 0.10198 | -0.018 | -6.789
-13 | -0.686 | 0.09624 | -0.018 | -7.127
-12.5 | -0.676 | 0.09004 | -0.019 | -7.509
-12 | -0.663 | 0.08487 | -0.019 | -7.81
-11.5 | -0.646 | 0.07936 | -0.02 | -8.14
-11 | -0.626 | 0.07485 | -0.021 | -8.36
-10.5 | -0.602 | 0.07027 | -0.021 | -8.561
-10 | -0.574 | 0.06592 | -0.022 | -8.711
-9.5 | -0.544 | 0.06231 | -0.022 | -8.727
-9 | -0.508 | 0.05844 | -0.023 | -8.689
-8.5 | -0.47 | 0.05507 | -0.024 | -8.53
-8 | -0.43 | 0.05181 | -0.024 | -8.293
-7.5 | -0.388 | 0.04851 | -0.025 | -8.007
-7 | -0.345 | 0.04602 | -0.026 | -7.505
-6.5 | -0.301 | 0.04359 | -0.027 | -6.91
-6 | -0.256 | 0.04113 | -0.028 | -6.223
-5.5 | -0.21 | 0.03865 | -0.029 | -5.43
-5 | -0.201 | 0.01128 | -0.059 | -17.78
-4.5 | -0.142 | 0.01102 | -0.06 | -12.854
-4 | -0.082 | 0.00994 | -0.061 | -8.238
-3.5 | -0.022 | 0.01081 | -0.063 | -1.99
-3 | 0.04 | 0.01048 | -0.064 | 3.772
-2.5 | 0.101 | 0.01032 | -0.065 | 9.773
-2 | 0.162 | 0.01014 | -0.066 | 16.018
-1.5 | 0.224 | 0.00992 | -0.067 | 22.604
-1 | 0.287 | 0.0098 | -0.068 | 29.227
-0.5 | 0.348 | 0.00725 | -0.069 | 48.014
0 | 0.399 | 0.00772 | -0.07 | 51.673
0.5 | 0.458 | 0.00785 | -0.071 | 58.366
1 | 0.517 | 0.00798 | -0.072 | 64.848
1.5 | 0.576 | 0.00813 | -0.073 | 70.878
2 | 0.635 | 0.0083 | -0.074 | 76.526
2.5 | 0.694 | 0.00846 | -0.075 | 81.976
3 | 0.752 | 0.00865 | -0.076 | 86.946
3.5 | 0.81 | 0.00887 | -0.077 | 91.306
4 | 0.865 | 0.00903 | -0.078 | 95.709
4.5 | 0.922 | 0.00923 | -0.079 | 99.848
5 | 0.978 | 0.0095 | -0.081 | 103.012
5.5 | 1.034 | 0.01753 | -0.082 | 59.003
6 | 1.086 | 0.01833 | -0.083 | 59.267
6.5 | 1.137 | 0.0191 | -0.084 | 59.531
7 | 1.186 | 0.01992 | -0.085 | 59.538
7.5 | 1.232 | 0.02078 | -0.086 | 59.306
8 | 1.277 | 0.02174 | -0.087 | 58.736
8.5 | 1.318 | 0.02263 | -0.088 | 58.242
9 | 1.357 | 0.0237 | -0.089 | 57.252
9.5 | 1.392 | 0.0248 | -0.09 | 56.143
10 | 1.424 | 0.02596 | -0.091 | 54.875
10.5 | 1.449 | 0.02712 | -0.092 | 53.436
11 | 1.469 | 0.02848 | -0.093 | 51.583
11.5 | 1.484 | 0.02957 | -0.094 | 50.185
12 | 1.493 | 0.03098 | -0.094 | 48.209
12.5 | 1.264 | 0.08451 | -0.047 | 14.952
13 | 1.265 | 0.08937 | -0.048 | 14.159
13.5 | 1.261 | 0.09536 | -0.045 | 13.223
14 | 1.249 | 0.10109 | -0.044 | 12.358
14.5 | 1.233 | 0.10684 | -0.044 | 11.539
15 | 1.213 | 0.11564 | -0.044 | 10.491
15.5 | 1.19 | 0.12325 | -0.044 | 9.656
16 | 1.164 | 0.12914 | -0.045 | 9.013
16.5 | 1.135 | 0.13612 | -0.046 | 8.34
17 | 1.104 | 0.14252 | -0.045 | 7.744

## 26. Re 500k Mach 0.00 (2)
BIGFOIL.COM POLAR EXPORT
NACA66-516 a=0.5
NACA66-516 a=0.5 |  |  |  | Cl Max: | 1.2608 | at alpha= | 17.5 | deg
XFOIL ncrit=9 |  |  |  | L/D Max: | 105.651 | at alpha= | 6.5 | deg
Re: | 500000 |  |  | Cd Min: | 0.12781 | at alpha= | 20 | deg
Mach: | 0 |  |  | Cl=0 at alpha= | -3.8912 | deg
|  |  |  | @ Cl=0.1, Cd= | 0.012961
|  |  |  | @ Cl=0.4, Cd= | 0.011233
|  |  |  | @ Cl=0.6, Cd= | 0.011417
alpha (deg) | Cl | Cd | Cm | Cl/Cd
-10 | -0.4087 | 0.05485 | -0.105 | -7.4512
-9.5 | -0.4327 | 0.04557 | -0.1008 | -9.4953
-9 | -0.41 | 0.04235 | -0.099 | -9.6812
-8.5 | -0.3897 | 0.03904 | -0.0962 | -9.9821
-8 | -0.3869 | 0.03429 | -0.0897 | -11.2832
-7.5 | -0.3472 | 0.03088 | -0.089 | -11.2435
-7 | -0.3144 | 0.02365 | -0.0846 | -13.2939
-6.5 | -0.2657 | 0.02055 | -0.0841 | -12.9294
-6 | -0.2128 | 0.01855 | -0.0841 | -11.4717
-5.5 | -0.1591 | 0.01723 | -0.0842 | -9.2339
-5 | -0.1058 | 0.01613 | -0.0843 | -6.5592
-4.5 | -0.0575 | 0.01475 | -0.0836 | -3.8983
-4 | -0.0104 | 0.01407 | -0.0827 | -0.73916
-3.5 | 0.0374 | 0.01358 | -0.0818 | 2.7541
-3 | 0.0855 | 0.01307 | -0.0809 | 6.5417
-2.5 | 0.1361 | 0.01269 | -0.0804 | 10.725
-2 | 0.1698 | 0.01116 | -0.0774 | 15.2151
-1.5 | 0.1968 | 0.01004 | -0.0725 | 19.6016
-1 | 0.2479 | 0.01034 | -0.0716 | 23.9749
-0.5 | 0.2987 | 0.0108 | -0.0701 | 27.6574
0 | 0.3514 | 0.01114 | -0.0691 | 31.544
0.5 | 0.4091 | 0.01125 | -0.07 | 36.3644
1 | 0.4602 | 0.01142 | -0.0699 | 40.2977
1.5 | 0.5146 | 0.01149 | -0.0704 | 44.7868
2 | 0.5729 | 0.01143 | -0.0715 | 50.1225
2.5 | 0.6339 | 0.0114 | -0.0731 | 55.6053
3 | 0.6822 | 0.01155 | -0.0725 | 59.0649
3.5 | 0.739 | 0.01144 | -0.0732 | 64.5979
4 | 0.8028 | 0.01123 | -0.0751 | 71.4871
4.5 | 0.8495 | 0.01123 | -0.074 | 75.6456
5 | 0.9076 | 0.01061 | -0.0744 | 85.5419
5.5 | 0.9602 | 0.01014 | -0.074 | 94.6943
6 | 0.9958 | 0.00974 | -0.07 | 102.2382
6.5 | 1.0227 | 0.00968 | -0.0646 | 105.6508
7 | 1.025 | 0.01005 | -0.0544 | 101.99
7.5 | 1.0246 | 0.01175 | -0.0461 | 87.2
8 | 1.01 | 0.01562 | -0.0392 | 64.6607
8.5 | 0.987 | 0.01933 | -0.0301 | 51.0605
9 | 0.9665 | 0.02343 | -0.022 | 41.2505
9.5 | 0.9582 | 0.02725 | -0.016 | 35.1633
10 | 0.9773 | 0.0296 | -0.013 | 33.0169
10.5 | 1.0018 | 0.03169 | -0.0108 | 31.6125
11 | 1.016 | 0.03461 | -0.0078 | 29.3557
11.5 | 1.0396 | 0.03694 | -0.0059 | 28.1429
12 | 1.0602 | 0.03959 | -0.0039 | 26.7795
12.5 | 1.0758 | 0.04272 | -0.0018 | 25.1826
13 | 1.091 | 0.04594 | 0.0004 | 23.7484
13.5 | 1.114 | 0.04866 | 0.0017 | 22.8935
14 | 1.1361 | 0.0515 | 0.0029 | 22.0602
14.5 | 1.1572 | 0.05445 | 0.0041 | 21.2525
15 | 1.1828 | 0.05711 | 0.0054 | 20.7109
15.5 | 1.2057 | 0.0602 | 0.0063 | 20.0282
16 | 1.2233 | 0.0639 | 0.007 | 19.144
16.5 | 1.2373 | 0.06803 | 0.0073 | 18.1876
17 | 1.2513 | 0.07218 | 0.0073 | 17.3358
17.5 | 1.2608 | 0.07754 | 0.0078 | 16.26
18 | 1.2513 | 0.08499 | 0.007 | 14.7229
18.5 | 1.2383 | 0.09338 | 0.0054 | 13.2609
19 | 1.2184 | 0.10332 | 0.0027 | 11.7925
19.5 | 1.1954 | 0.11421 | -0.0015 | 10.4667
20 | 1.1618 | 0.12781 | -0.0079 | 9.0901

## 27. Re 500k Mach 0.10 (1)
BIGFOIL.COM POLAR EXPORT
NACA66-516 a=0.5
NACA66-516 a=0.5 |  |  |  | Cl Max: | 1.481 | at alpha= | 11.5 | deg
JavaFoil+Calcfoil stall+Eppler ext transition |  |  |  | L/D Max: | 102.619 | at alpha= | 5 | deg
Re: | 500000 |  |  | Cd Min: | 0.00726 | at alpha= | -0.5 | deg
Mach: | 0.1 |  |  | Cl=0 at alpha= | -3.3226 | deg
|  |  |  | @ Cl=0.1, Cd= | 0.010323
|  |  |  | @ Cl=0.4, Cd= | 0.0077698
|  |  |  | @ Cl=0.6, Cd= | 0.0082069
alpha (deg) | Cl | Cd | Cm | Cl/Cd
-19 | -0.554 | 0.20024 | -0.014 | -2.766
-18.5 | -0.573 | 0.19049 | -0.015 | -3.006
-18 | -0.591 | 0.18154 | -0.015 | -3.255
-17.5 | -0.608 | 0.16981 | -0.016 | -3.581
-17 | -0.624 | 0.16211 | -0.016 | -3.852
-16.5 | -0.639 | 0.15148 | -0.017 | -4.219
-16 | -0.652 | 0.14138 | -0.017 | -4.613
-15.5 | -0.663 | 0.13568 | -0.018 | -4.888
-15 | -0.672 | 0.12599 | -0.018 | -5.333
-14.5 | -0.678 | 0.11872 | -0.019 | -5.709
-14 | -0.681 | 0.11277 | -0.019 | -6.037
-13.5 | -0.681 | 0.10328 | -0.02 | -6.589
-13 | -0.675 | 0.09687 | -0.018 | -6.969
-12.5 | -0.668 | 0.09113 | -0.019 | -7.328
-12 | -0.657 | 0.08538 | -0.019 | -7.69
-11.5 | -0.641 | 0.0802 | -0.02 | -7.998
-11 | -0.623 | 0.07544 | -0.021 | -8.254
-10.5 | -0.6 | 0.07069 | -0.021 | -8.485
-10 | -0.574 | 0.06636 | -0.022 | -8.643
-9.5 | -0.544 | 0.06244 | -0.022 | -8.709
-9 | -0.508 | 0.05864 | -0.023 | -8.667
-8.5 | -0.47 | 0.05512 | -0.024 | -8.537
-8 | -0.431 | 0.0519 | -0.024 | -8.297
-7.5 | -0.389 | 0.0487 | -0.025 | -7.998
-7 | -0.346 | 0.04594 | -0.026 | -7.542
-6.5 | -0.302 | 0.04345 | -0.027 | -6.958
-6 | -0.257 | 0.04114 | -0.028 | -6.246
-5.5 | -0.211 | 0.03884 | -0.029 | -5.424
-5 | -0.164 | 0.03642 | -0.031 | -4.495
-4.5 | -0.142 | 0.01105 | -0.061 | -12.872
-4 | -0.082 | 0.00997 | -0.062 | -8.251
-3.5 | -0.022 | 0.01082 | -0.063 | -1.998
-3 | 0.04 | 0.01049 | -0.064 | 3.79
-2.5 | 0.101 | 0.01032 | -0.065 | 9.829
-2 | 0.163 | 0.01015 | -0.066 | 16.086
-1.5 | 0.225 | 0.01003 | -0.067 | 22.472
-1 | 0.288 | 0.00981 | -0.068 | 29.364
-0.5 | 0.35 | 0.00726 | -0.069 | 48.197
0 | 0.401 | 0.00778 | -0.07 | 51.533
0.5 | 0.461 | 0.00786 | -0.071 | 58.574
1 | 0.52 | 0.00799 | -0.072 | 65.067
1.5 | 0.579 | 0.00815 | -0.073 | 71.11
2 | 0.638 | 0.00831 | -0.074 | 76.758
2.5 | 0.697 | 0.0085 | -0.075 | 81.978
3 | 0.755 | 0.00869 | -0.076 | 86.884
3.5 | 0.814 | 0.0089 | -0.077 | 91.523
4 | 0.869 | 0.0091 | -0.079 | 95.411
4.5 | 0.926 | 0.00931 | -0.08 | 99.446
5 | 0.983 | 0.00957 | -0.081 | 102.619
5.5 | 1.039 | 0.01765 | -0.082 | 58.883
6 | 1.091 | 0.01848 | -0.083 | 59.053
6.5 | 1.142 | 0.01925 | -0.084 | 59.328
7 | 1.191 | 0.02012 | -0.085 | 59.176
7.5 | 1.237 | 0.02098 | -0.086 | 58.977
8 | 1.281 | 0.02186 | -0.087 | 58.597
8.5 | 1.322 | 0.02284 | -0.088 | 57.886
9 | 1.36 | 0.02391 | -0.089 | 56.899
9.5 | 1.395 | 0.02505 | -0.09 | 55.689
10 | 1.426 | 0.02625 | -0.091 | 54.331
10.5 | 1.45 | 0.02744 | -0.092 | 52.833
11 | 1.468 | 0.02892 | -0.093 | 50.757
11.5 | 1.481 | 0.02982 | -0.094 | 49.663
12 | 1.256 | 0.07901 | -0.049 | 15.9
12.5 | 1.256 | 0.0849 | -0.045 | 14.79
13 | 1.255 | 0.09054 | -0.047 | 13.864
13.5 | 1.249 | 0.09713 | -0.046 | 12.855
14 | 1.233 | 0.10214 | -0.044 | 12.071
14.5 | 1.213 | 0.1085 | -0.044 | 11.182
15 | 1.189 | 0.11537 | -0.044 | 10.308
15.5 | 1.161 | 0.1239 | -0.043 | 9.371
16 | 1.13 | 0.13431 | -0.044 | 8.416
16.5 | 1.097 | 0.13917 | -0.045 | 7.88

## 28. Re 500k Mach 0.10 (2)
BIGFOIL.COM POLAR EXPORT
NACA66-516 a=0.5
NACA66-516 a=0.5 |  |  |  | Cl Max: | 1.2476 | at alpha= | 17 | deg
XFOIL ncrit=9 |  |  |  | L/D Max: | 105.021 | at alpha= | 6.5 | deg
Re: | 500000 |  |  | Cd Min: | 0.13959 | at alpha= | 20 | deg
Mach: | 0.1 |  |  | Cl=0 at alpha= | -3.899 | deg
|  |  |  | @ Cl=0.1, Cd= | 0.013044
|  |  |  | @ Cl=0.4, Cd= | 0.011331
|  |  |  | @ Cl=0.6, Cd= | 0.011502
alpha (deg) | Cl | Cd | Cm | Cl/Cd
-14.5 | -0.2785 | 0.13283 | -0.0767 | -2.0967
-14 | -0.2649 | 0.12558 | -0.0788 | -2.1094
-13.5 | -0.2479 | 0.12001 | -0.0813 | -2.0657
-13 | -0.2572 | 0.10946 | -0.0886 | -2.3497
-12.5 | -0.2594 | 0.09983 | -0.0924 | -2.5984
-12 | -0.2429 | 0.09519 | -0.0938 | -2.5517
-11.5 | -0.2362 | 0.0888 | -0.0969 | -2.6599
-10 | -0.3973 | 0.05564 | -0.1069 | -7.1405
-9.5 | -0.4204 | 0.04656 | -0.1031 | -9.0292
-9 | -0.4011 | 0.04325 | -0.1009 | -9.274
-8.5 | -0.3835 | 0.0398 | -0.0979 | -9.6357
-8 | -0.3839 | 0.03498 | -0.0911 | -10.9748
-7.5 | -0.3454 | 0.03138 | -0.0903 | -11.007
-7 | -0.3142 | 0.02424 | -0.0856 | -12.962
-6.5 | -0.2664 | 0.02088 | -0.0849 | -12.7586
-6 | -0.2136 | 0.01877 | -0.0849 | -11.3799
-5.5 | -0.1595 | 0.01737 | -0.085 | -9.1825
-5 | -0.1058 | 0.01634 | -0.085 | -6.4749
-4.5 | -0.0568 | 0.01487 | -0.0843 | -3.8198
-4 | -0.0097 | 0.01416 | -0.0834 | -0.68503
-3.5 | 0.0383 | 0.01365 | -0.0824 | 2.8059
-3 | 0.0866 | 0.01315 | -0.0815 | 6.5856
-2.5 | 0.1373 | 0.01275 | -0.081 | 10.7686
-2 | 0.1731 | 0.01139 | -0.0783 | 15.1975
-1.5 | 0.1972 | 0.0101 | -0.0729 | 19.5248
-1 | 0.2488 | 0.01039 | -0.072 | 23.9461
-0.5 | 0.3 | 0.01084 | -0.0705 | 27.6753
0 | 0.3532 | 0.0112 | -0.0694 | 31.5357
0.5 | 0.4102 | 0.01136 | -0.0702 | 36.1092
1 | 0.4611 | 0.01152 | -0.07 | 40.026
1.5 | 0.5166 | 0.01156 | -0.0706 | 44.6886
2 | 0.5757 | 0.01149 | -0.0718 | 50.1044
2.5 | 0.6365 | 0.01152 | -0.0734 | 55.2517
3 | 0.6842 | 0.01165 | -0.0726 | 58.7296
3.5 | 0.7426 | 0.0115 | -0.0734 | 64.5739
4 | 0.8047 | 0.01135 | -0.075 | 70.8987
4.5 | 0.853 | 0.0113 | -0.0741 | 75.4867
5 | 0.9101 | 0.0107 | -0.0743 | 85.0561
5.5 | 0.9625 | 0.01022 | -0.0736 | 94.1781
6 | 0.9996 | 0.00978 | -0.0698 | 102.2086
6.5 | 1.0229 | 0.00974 | -0.0636 | 105.0205
7 | 1.0239 | 0.0102 | -0.0532 | 100.3824
7.5 | 1.0246 | 0.01209 | -0.0454 | 84.7477
8 | 1.0072 | 0.01602 | -0.0381 | 62.8714
8.5 | 0.984 | 0.01981 | -0.029 | 49.6719
9 | 0.963 | 0.024 | -0.021 | 40.125
9.5 | 0.9566 | 0.02776 | -0.0151 | 34.4597
10 | 0.9757 | 0.03016 | -0.0121 | 32.3508
10.5 | 1.0009 | 0.03225 | -0.01 | 31.0357
11 | 1.0151 | 0.03522 | -0.007 | 28.8217
11.5 | 1.0379 | 0.03767 | -0.005 | 27.5524
12 | 1.0584 | 0.04038 | -0.003 | 26.211
12.5 | 1.0732 | 0.04364 | -0.0008 | 24.5921
13 | 1.0896 | 0.04682 | 0.0013 | 23.2721
13.5 | 1.1127 | 0.04958 | 0.0026 | 22.4425
14 | 1.1347 | 0.05249 | 0.0039 | 21.6175
14.5 | 1.1568 | 0.05541 | 0.0052 | 20.8771
15 | 1.1819 | 0.05825 | 0.0064 | 20.2901
15.5 | 1.2044 | 0.0615 | 0.0074 | 19.5837
16 | 1.2203 | 0.06548 | 0.008 | 18.6362
16.5 | 1.2324 | 0.06992 | 0.0083 | 17.6259
17 | 1.2476 | 0.07422 | 0.0085 | 16.8095
17.5 | 1.2454 | 0.08097 | 0.0085 | 15.381
18 | 1.2313 | 0.08934 | 0.0073 | 13.7822
18.5 | 1.2125 | 0.0989 | 0.0049 | 12.2599
19 | 1.1866 | 0.1102 | 0.0011 | 10.7677
19.5 | 1.1558 | 0.12308 | -0.0047 | 9.3906
20 | 1.1122 | 0.13959 | -0.0136 | 7.9676

## 29. Re 500k Mach 0.25 (1)
BIGFOIL.COM POLAR EXPORT
NACA66-516 a=0.5
NACA66-516 a=0.5 |  |  |  | Cl Max: | 1.444 | at alpha= | 10.5 | deg
JavaFoil+Calcfoil stall+Eppler ext transition |  |  |  | L/D Max: | 101.622 | at alpha= | 5 | deg
Re: | 500000 |  |  | Cd Min: | 0.00796 | at alpha= | 0 | deg
Mach: | 0.25 |  |  | Cl=0 at alpha= | -3.3254 | deg
|  |  |  | @ Cl=0.1, Cd= | 0.010523
|  |  |  | @ Cl=0.4, Cd= | 0.0083806
|  |  |  | @ Cl=0.6, Cd= | 0.008398
alpha (deg) | Cl | Cd | Cm | Cl/Cd
-16.5 | -0.337 | 0.2024 | -0.016 | -1.664
-16 | -0.386 | 0.18289 | -0.017 | -2.111
-15.5 | -0.431 | 0.16377 | -0.017 | -2.63
-15 | -0.471 | 0.15254 | -0.018 | -3.088
-14.5 | -0.507 | 0.13887 | -0.018 | -3.65
-14 | -0.538 | 0.12953 | -0.019 | -4.15
-13.5 | -0.563 | 0.11693 | -0.02 | -4.813
-13 | -0.582 | 0.10995 | -0.02 | -5.295
-12.5 | -0.595 | 0.10087 | -0.021 | -5.901
-12 | -0.6 | 0.09188 | -0.019 | -6.536
-11.5 | -0.601 | 0.08404 | -0.02 | -7.149
-11 | -0.595 | 0.07897 | -0.021 | -7.528
-10.5 | -0.582 | 0.07426 | -0.021 | -7.837
-10 | -0.564 | 0.06856 | -0.022 | -8.223
-9.5 | -0.54 | 0.06443 | -0.022 | -8.383
-9 | -0.508 | 0.06044 | -0.023 | -8.411
-8.5 | -0.473 | 0.05649 | -0.024 | -8.369
-8 | -0.435 | 0.05332 | -0.025 | -8.157
-7.5 | -0.395 | 0.04972 | -0.025 | -7.936
-7 | -0.352 | 0.0467 | -0.026 | -7.542
-6.5 | -0.308 | 0.04397 | -0.027 | -7.006
-6 | -0.262 | 0.04137 | -0.028 | -6.342
-5.5 | -0.215 | 0.03918 | -0.029 | -5.495
-5 | -0.167 | 0.03683 | -0.031 | -4.547
-4.5 | -0.146 | 0.01123 | -0.062 | -12.965
-4 | -0.084 | 0.01094 | -0.063 | -7.699
-3.5 | -0.022 | 0.00991 | -0.064 | -2.23
-3 | 0.041 | 0.01013 | -0.065 | 4.019
-2.5 | 0.104 | 0.01055 | -0.067 | 9.875
-2 | 0.168 | 0.01027 | -0.068 | 16.336
-1.5 | 0.231 | 0.01013 | -0.069 | 22.845
-1 | 0.296 | 0.01001 | -0.07 | 29.571
-0.5 | 0.36 | 0.00991 | -0.071 | 36.282
0 | 0.411 | 0.00796 | -0.072 | 51.619
0.5 | 0.472 | 0.0081 | -0.073 | 58.306
1 | 0.533 | 0.00821 | -0.074 | 64.937
1.5 | 0.594 | 0.00838 | -0.075 | 70.891
2 | 0.654 | 0.00856 | -0.076 | 76.423
2.5 | 0.715 | 0.00875 | -0.077 | 81.712
3 | 0.775 | 0.00897 | -0.078 | 86.331
3.5 | 0.835 | 0.00918 | -0.079 | 90.991
4 | 0.891 | 0.00937 | -0.081 | 95.127
4.5 | 0.95 | 0.0096 | -0.082 | 98.975
5 | 1.007 | 0.00991 | -0.083 | 101.622
5.5 | 1.065 | 0.01841 | -0.084 | 57.826
6 | 1.117 | 0.01928 | -0.085 | 57.969
6.5 | 1.168 | 0.02011 | -0.086 | 58.078
7 | 1.217 | 0.02106 | -0.087 | 57.761
7.5 | 1.262 | 0.02207 | -0.088 | 57.188
8 | 1.304 | 0.02308 | -0.089 | 56.522
8.5 | 1.343 | 0.02419 | -0.09 | 55.511
9 | 1.377 | 0.02543 | -0.091 | 54.153
9.5 | 1.406 | 0.0267 | -0.092 | 52.671
10 | 1.431 | 0.0279 | -0.093 | 51.281
10.5 | 1.444 | 0.02929 | -0.094 | 49.312
11 | 1.223 | 0.07223 | -0.049 | 16.926
11.5 | 1.218 | 0.07869 | -0.045 | 15.479
12 | 1.209 | 0.08312 | -0.044 | 14.548
12.5 | 1.193 | 0.08969 | -0.043 | 13.298
13 | 1.169 | 0.09612 | -0.042 | 12.161
13.5 | 1.138 | 0.10352 | -0.041 | 10.992
14 | 1.092 | 0.11148 | -0.04 | 9.8
14.5 | 1.039 | 0.12185 | -0.043 | 8.526
15 | 0.977 | 0.13208 | -0.042 | 7.397
15.5 | 0.909 | 0.1422 | -0.042 | 6.39

## 30. Re 500k Mach 0.25 (2)
BIGFOIL.COM POLAR EXPORT
NACA66-516 a=0.5
NACA66-516 a=0.5 |  |  |  | Cl Max: | 1.1806 | at alpha= | 16 | deg
XFOIL ncrit=9 |  |  |  | L/D Max: | 98.4668 | at alpha= | 6 | deg
Re: | 500000 |  |  | Cd Min: | 0.21508 | at alpha= | 20 | deg
Mach: | 0.25 |  |  | Cl=0 at alpha= | -3.9456 | deg
|  |  |  | @ Cl=0.1, Cd= | 0.013539
|  |  |  | @ Cl=0.4, Cd= | 0.011877
|  |  |  | @ Cl=0.6, Cd= | 0.01198
alpha (deg) | Cl | Cd | Cm | Cl/Cd
-20 | -0.4133 | 0.21293 | -0.0345 | -1.941
-19.5 | -0.3966 | 0.20706 | -0.038 | -1.9154
-19 | -0.3805 | 0.20077 | -0.0415 | -1.8952
-18.5 | -0.3715 | 0.1933 | -0.0467 | -1.9219
-18 | -0.3573 | 0.18601 | -0.0506 | -1.9209
-17.5 | -0.3335 | 0.18045 | -0.0528 | -1.8482
-17 | -0.3164 | 0.1742 | -0.0565 | -1.8163
-16.5 | -0.3068 | 0.16655 | -0.0611 | -1.8421
-16 | -0.3037 | 0.15832 | -0.0666 | -1.9183
-15.5 | -0.277 | 0.15205 | -0.0682 | -1.8218
-15 | -0.2605 | 0.14598 | -0.0713 | -1.7845
-14.5 | -0.2637 | 0.13687 | -0.0777 | -1.9266
-14 | -0.2491 | 0.12911 | -0.0804 | -1.9294
-13.5 | -0.2305 | 0.12337 | -0.083 | -1.8684
-13 | -0.2352 | 0.11398 | -0.0896 | -2.0635
-12.5 | -0.2336 | 0.10482 | -0.0933 | -2.2286
-12 | -0.2144 | 0.10008 | -0.0948 | -2.1423
-11.5 | -0.2061 | 0.09346 | -0.0982 | -2.2052
-11 | -0.2419 | 0.07607 | -0.1129 | -3.18
-10.5 | -0.2877 | 0.06522 | -0.1194 | -4.4112
-10 | -0.308 | 0.05659 | -0.1199 | -5.4427
-9.5 | -0.3218 | 0.052 | -0.1176 | -6.1885
-9 | -0.3386 | 0.04818 | -0.1122 | -7.0278
-8.5 | -0.3422 | 0.04385 | -0.1076 | -7.8039
-8 | -0.346 | 0.0422 | -0.0998 | -8.1991
-7.5 | -0.3302 | 0.03409 | -0.0979 | -9.6861
-7 | -0.3153 | 0.02644 | -0.0912 | -11.9251
-6.5 | -0.2683 | 0.02283 | -0.09 | -11.7521
-6 | -0.2172 | 0.02011 | -0.0892 | -10.8006
-5.5 | -0.1617 | 0.01823 | -0.089 | -8.87
-5 | -0.1066 | 0.0173 | -0.0888 | -6.1618
-4.5 | -0.0533 | 0.01558 | -0.0886 | -3.4211
-4 | -0.0053 | 0.01467 | -0.0873 | -0.36128
-3.5 | 0.0434 | 0.01407 | -0.0861 | 3.0846
-3 | 0.0938 | 0.0136 | -0.0851 | 6.8971
-2.5 | 0.1439 | 0.01311 | -0.0841 | 10.9764
-2 | 0.1892 | 0.01268 | -0.0825 | 14.9211
-1.5 | 0.1997 | 0.01044 | -0.0748 | 19.1284
-1 | 0.2537 | 0.01066 | -0.0739 | 23.7992
-0.5 | 0.3074 | 0.01111 | -0.0725 | 27.6688
0 | 0.3614 | 0.01161 | -0.0712 | 31.1283
0.5 | 0.4106 | 0.01195 | -0.0703 | 34.3598
1 | 0.4678 | 0.01195 | -0.0709 | 39.1464
1.5 | 0.5287 | 0.0119 | -0.072 | 44.4286
2 | 0.5907 | 0.01193 | -0.0734 | 49.5138
2.5 | 0.6375 | 0.01218 | -0.0722 | 52.3399
3 | 0.6986 | 0.01206 | -0.0734 | 57.927
3.5 | 0.7649 | 0.01187 | -0.0753 | 64.4398
4 | 0.8098 | 0.012 | -0.0734 | 67.4833
4.5 | 0.8763 | 0.01165 | -0.0753 | 75.2189
5 | 0.9288 | 0.01109 | -0.0741 | 83.7511
5.5 | 0.9787 | 0.01062 | -0.0724 | 92.1563
6 | 1.0083 | 0.01024 | -0.0666 | 98.4668
6.5 | 1.0157 | 0.01038 | -0.0569 | 97.8516
7 | 1.0189 | 0.01114 | -0.0472 | 91.4632
7.5 | 1.0223 | 0.01424 | -0.0419 | 71.7907
8 | 0.9947 | 0.0182 | -0.0324 | 54.6538
8.5 | 0.97 | 0.02239 | -0.0235 | 43.3229
9 | 0.9466 | 0.02702 | -0.0156 | 35.0333
9.5 | 0.9513 | 0.03039 | -0.011 | 31.3031
10 | 0.9717 | 0.03295 | -0.0081 | 29.4901
10.5 | 0.9951 | 0.03542 | -0.0056 | 28.0943
11 | 1.009 | 0.0387 | -0.0027 | 26.0724
11.5 | 1.0292 | 0.04166 | -0.0004 | 24.7048
12 | 1.0476 | 0.04486 | 0.0017 | 23.3527
12.5 | 1.0608 | 0.0485 | 0.0042 | 21.8722
13 | 1.0833 | 0.05154 | 0.006 | 21.0186
13.5 | 1.1072 | 0.05456 | 0.0075 | 20.2933
14 | 1.1295 | 0.05784 | 0.0089 | 19.528
14.5 | 1.155 | 0.06097 | 0.0106 | 18.9437
15 | 1.1702 | 0.06541 | 0.0116 | 17.8902
15.5 | 1.1799 | 0.07072 | 0.0125 | 16.6841
16 | 1.1806 | 0.07711 | 0.0126 | 15.3106
16.5 | 1.1787 | 0.08403 | 0.0119 | 14.0271
17 | 1.1698 | 0.09211 | 0.0104 | 12.7
17.5 | 1.1438 | 0.10328 | 0.0073 | 11.0747
18 | 1.1107 | 0.11642 | 0.0016 | 9.5405
18.5 | 1.0762 | 0.13098 | -0.0061 | 8.2165
19 | 1.0393 | 0.14734 | -0.016 | 7.0538
19.5 | 0.9978 | 0.16655 | -0.0283 | 5.991
20 | 0.8925 | 0.21508 | -0.051 | 4.1496

## 31. Re 500k Mach 0.50 (1)
BIGFOIL.COM POLAR EXPORT
NACA66-516 a=0.5
NACA66-516 a=0.5 |  |  |  | Cl Max: | 1.336 | at alpha= | 8 | deg
JavaFoil+Calcfoil stall+Eppler ext transition |  |  |  | L/D Max: | 94.826 | at alpha= | 4.5 | deg
Re: | 500000 |  |  | Cd Min: | 0.00858 | at alpha= | 0 | deg
Mach: | 0.5 |  |  | Cl=0 at alpha= | -3.3246 | deg
|  |  |  | @ Cl=0.1, Cd= | 0.015066
|  |  |  | @ Cl=0.4, Cd= | 0.0096415
|  |  |  | @ Cl=0.6, Cd= | 0.009147
alpha (deg) | Cl | Cd | Cm | Cl/Cd
-20 | -0.933 | 0.21942 | -0.019 | -4.252
-19.5 | -0.906 | 0.21546 | -0.02 | -4.204
-19 | -0.876 | 0.20921 | -0.019 | -4.187
-18.5 | -0.849 | 0.20418 | -0.02 | -4.156
-18 | -0.821 | 0.19636 | -0.02 | -4.182
-17.5 | -0.794 | 0.19009 | -0.021 | -4.176
-17 | -0.766 | 0.18624 | -0.022 | -4.115
-16.5 | -0.737 | 0.18299 | -0.021 | -4.029
-16 | -0.709 | 0.17463 | -0.021 | -4.062
-15.5 | -0.682 | 0.16871 | -0.022 | -4.041
-15 | -0.654 | 0.16872 | -0.022 | -3.877
-14.5 | -0.627 | 0.15819 | -0.023 | -3.961
-14 | -0.599 | 0.16099 | -0.023 | -3.719
-13.5 | -0.571 | 0.15852 | -0.024 | -3.602
-13 | -0.542 | 0.14524 | -0.023 | -3.732
-12.5 | -0.514 | 0.13645 | -0.023 | -3.768
-12 | -0.486 | 0.13796 | -0.024 | -3.525
-11.5 | -0.458 | 0.13036 | -0.024 | -3.517
-11 | -0.431 | 0.11998 | -0.025 | -3.59
-10.5 | -0.403 | 0.12396 | -0.025 | -3.249
-10 | -0.375 | 0.11275 | -0.026 | -3.324
-9.5 | -0.346 | 0.1097 | -0.024 | -3.156
-9 | -0.318 | 0.10219 | -0.024 | -3.114
-8.5 | -0.29 | 0.09724 | -0.025 | -2.985
-8 | -0.262 | 0.089 | -0.026 | -2.948
-7.5 | -0.324 | 0.06356 | -0.026 | -5.096
-7 | -0.339 | 0.054 | -0.026 | -6.272
-6.5 | -0.314 | 0.04901 | -0.027 | -6.404
-6 | -0.276 | 0.04496 | -0.028 | -6.139
-5.5 | -0.231 | 0.04203 | -0.03 | -5.501
-5 | -0.182 | 0.03922 | -0.032 | -4.637
-4.5 | -0.13 | 0.03665 | -0.033 | -3.536
-4 | -0.075 | 0.03484 | -0.034 | -2.164
-3.5 | -0.02 | 0.03346 | -0.035 | -0.593
-3 | 0.037 | 0.03227 | -0.035 | 1.134
-2.5 | 0.115 | 0.01097 | -0.073 | 10.508
-2 | 0.186 | 0.01077 | -0.075 | 17.274
-1.5 | 0.257 | 0.0106 | -0.076 | 24.259
-1 | 0.329 | 0.01046 | -0.077 | 31.502
-0.5 | 0.401 | 0.00963 | -0.078 | 41.621
0 | 0.456 | 0.00858 | -0.08 | 53.111
0.5 | 0.523 | 0.00892 | -0.081 | 58.709
1 | 0.591 | 0.0091 | -0.082 | 64.97
1.5 | 0.658 | 0.00945 | -0.083 | 69.663
2 | 0.726 | 0.00965 | -0.084 | 75.215
2.5 | 0.793 | 0.00993 | -0.086 | 79.836
3 | 0.862 | 0.01014 | -0.087 | 85.002
3.5 | 0.93 | 0.01038 | -0.088 | 89.622
4 | 0.989 | 0.01071 | -0.09 | 92.379
4.5 | 1.053 | 0.0111 | -0.091 | 94.826
5 | 1.115 | 0.02094 | -0.092 | 53.258
5.5 | 1.173 | 0.02208 | -0.094 | 53.118
6 | 1.225 | 0.02332 | -0.095 | 52.544
6.5 | 1.271 | 0.02461 | -0.096 | 51.647
7 | 1.309 | 0.02612 | -0.097 | 50.114
7.5 | 1.333 | 0.02762 | -0.098 | 48.254
8 | 1.336 | 0.02955 | -0.099 | 45.215
8.5 | 1.095 | 0.05878 | -0.044 | 18.634
9 | 0.972 | 0.0677 | -0.038 | 14.364
9.5 | 0.708 | 0.09804 | -0.038 | 7.222
10 | 0.735 | 0.10774 | -0.042 | 6.826
10.5 | 0.763 | 0.11002 | -0.044 | 6.932
11 | 0.789 | 0.11637 | -0.045 | 6.784
11.5 | 0.816 | 0.11859 | -0.045 | 6.882
12 | 0.844 | 0.13597 | -0.05 | 6.208
12.5 | 0.871 | 0.13427 | -0.051 | 6.486
13 | 0.897 | 0.13817 | -0.052 | 6.494

## 32. Re 500k Mach 0.50 (2)
BIGFOIL.COM POLAR EXPORT
NACA66-516 a=0.5
NACA66-516 a=0.5 |  |  |  | Cl Max: | 1.0477 | at alpha= | 13 | deg
XFOIL ncrit=9 |  |  |  | L/D Max: | 59.7414 | at alpha= | 6.5 | deg
Re: | 500000 |  |  | Cd Min: | 0.2308 | at alpha= | -20 | deg
Mach: | 0.5 |  |  | Cl=0 at alpha= | -4.0977 | deg
|  |  |  | @ Cl=0.1, Cd= | 0.016134
|  |  |  | @ Cl=0.4, Cd= | 0.014489
|  |  |  | @ Cl=0.6, Cd= | 0.014994
alpha (deg) | Cl | Cd | Cm | Cl/Cd
-20 | -0.4294 | 0.2308 | -0.0357 | -1.8605
-19.5 | -0.4074 | 0.22346 | -0.0405 | -1.8231
-19 | -0.3878 | 0.21573 | -0.0455 | -1.7976
-18.5 | -0.3719 | 0.20835 | -0.051 | -1.785
-18 | -0.3467 | 0.20043 | -0.0547 | -1.7298
-17.5 | -0.3234 | 0.19388 | -0.0585 | -1.668
-17 | -0.303 | 0.18655 | -0.0629 | -1.6242
-16.5 | -0.2888 | 0.17868 | -0.0688 | -1.6163
-16 | -0.2727 | 0.17074 | -0.0736 | -1.5972
-15.5 | -0.2443 | 0.16388 | -0.076 | -1.4907
-15 | -0.225 | 0.15688 | -0.08 | -1.4342
-14.5 | -0.2205 | 0.14885 | -0.0868 | -1.4814
-14 | -0.1927 | 0.14117 | -0.0891 | -1.365
-13.5 | -0.1732 | 0.13454 | -0.0927 | -1.2873
-13 | -0.174 | 0.12616 | -0.0997 | -1.3792
-12.5 | -0.1512 | 0.11891 | -0.1015 | -1.2715
-12 | -0.132 | 0.11267 | -0.1044 | -1.1716
-11.5 | -0.1359 | 0.10387 | -0.1122 | -1.3084
-11 | -0.122 | 0.0963 | -0.1145 | -1.2669
-10.5 | -0.1048 | 0.09039 | -0.1168 | -1.1594
-10 | -0.1071 | 0.08188 | -0.1239 | -1.308
-9 | -0.1144 | 0.06433 | -0.1338 | -1.7783
-8.5 | -0.1238 | 0.05652 | -0.1386 | -2.1904
-8 | -0.1457 | 0.04996 | -0.1396 | -2.9163
-7.5 | -0.1737 | 0.04458 | -0.1354 | -3.8964
-7 | -0.2098 | 0.04268 | -0.1248 | -4.9157
-6.5 | -0.2057 | 0.03332 | -0.1208 | -6.1735
-6 | -0.1953 | 0.02763 | -0.1137 | -7.0684
-5.5 | -0.1607 | 0.02407 | -0.1094 | -6.6764
-5 | -0.1105 | 0.02143 | -0.1066 | -5.1563
-4.5 | -0.0498 | 0.01934 | -0.1053 | -2.575
-4 | 0.0121 | 0.01744 | -0.1047 | 0.69381
-3.5 | 0.0616 | 0.01665 | -0.102 | 3.6997
-3 | 0.1107 | 0.01599 | -0.0991 | 6.9231
-2.5 | 0.1615 | 0.01542 | -0.0965 | 10.4734
-2 | 0.2147 | 0.01492 | -0.0943 | 14.3901
-1.5 | 0.2463 | 0.0152 | -0.0889 | 16.2039
-1 | 0.2464 | 0.01267 | -0.0781 | 19.4475
-0.5 | 0.3093 | 0.0129 | -0.0767 | 23.9767
0 | 0.3288 | 0.0143 | -0.068 | 22.993
0.5 | 0.3904 | 0.01449 | -0.0668 | 26.9427
1 | 0.462 | 0.01448 | -0.068 | 31.9061
2 | 0.5484 | 0.0152 | -0.0616 | 36.0789
2.5 | 0.6335 | 0.01486 | -0.0654 | 42.6312
3.5 | 0.7199 | 0.01523 | -0.0582 | 47.2685
4.5 | 0.808 | 0.01571 | -0.0512 | 51.4322
5 | 0.842 | 0.01615 | -0.0461 | 52.1362
5.5 | 0.8877 | 0.01605 | -0.0423 | 55.3084
6 | 0.9352 | 0.01582 | -0.0385 | 59.115
6.5 | 0.9702 | 0.01624 | -0.033 | 59.7414
7 | 1.0055 | 0.01747 | -0.0289 | 57.5558
7.5 | 1.0022 | 0.02193 | -0.0239 | 45.7
8.5 | 0.9389 | 0.03262 | -0.0065 | 28.783
9 | 0.9212 | 0.03802 | -0.0004 | 24.2294
9.5 | 0.9395 | 0.04162 | 0.003 | 22.5733
10 | 0.9549 | 0.04566 | 0.0061 | 20.9133
10.5 | 0.9712 | 0.04986 | 0.0089 | 19.4785
11 | 0.9796 | 0.05481 | 0.0117 | 17.8727
11.5 | 1.0001 | 0.05897 | 0.0141 | 16.9595
12 | 1.0215 | 0.06319 | 0.0165 | 16.1655
12.5 | 1.0403 | 0.06789 | 0.0187 | 15.3233
13 | 1.0477 | 0.07412 | 0.02 | 14.1352
13.5 | 1.0412 | 0.08254 | 0.0198 | 12.6145
14 | 1.023 | 0.093 | 0.0174 | 11
14.5 | 0.9971 | 0.1053 | 0.0127 | 9.4691
15 | 0.9681 | 0.11909 | 0.0055 | 8.1291
15.5 | 0.9376 | 0.13444 | -0.0037 | 6.9741
16 | 0.9052 | 0.15206 | -0.015 | 5.9529
16.5 | 0.882 | 0.16993 | -0.0257 | 5.1904
17 | 0.8738 | 0.18515 | -0.0342 | 4.7194
17.5 | 0.8749 | 0.19852 | -0.0416 | 4.4071
18 | 0.8811 | 0.21099 | -0.0483 | 4.176

## 33. Re 750k Mach 0.00 (1)
BIGFOIL.COM POLAR EXPORT
NACA66-516 a=0.5
NACA66-516 a=0.5 |  |  |  | Cl Max: | 1.501 | at alpha= | 12.5 | deg
JavaFoil+Calcfoil stall+Eppler ext transition |  |  |  | L/D Max: | 122.872 | at alpha= | 5 | deg
Re: | 750000 |  |  | Cd Min: | 0.00623 | at alpha= | -0.5 | deg
Mach: | 0 |  |  | Cl=0 at alpha= | -3.3226 | deg
|  |  |  | @ Cl=0.1, Cd= | 0.0093025
|  |  |  | @ Cl=0.4, Cd= | 0.006438
|  |  |  | @ Cl=0.6, Cd= | 0.0067746
alpha (deg) | Cl | Cd | Cm | Cl/Cd
-19.5 | -0.586 | 0.19906 | -0.014 | -2.944
-19 | -0.602 | 0.18663 | -0.014 | -3.227
-18.5 | -0.618 | 0.17731 | -0.015 | -3.487
-18 | -0.633 | 0.16985 | -0.015 | -3.728
-17.5 | -0.647 | 0.15936 | -0.016 | -4.063
-17 | -0.66 | 0.14738 | -0.016 | -4.48
-16.5 | -0.672 | 0.14274 | -0.017 | -4.706
-16 | -0.681 | 0.13476 | -0.017 | -5.056
-15.5 | -0.689 | 0.1265 | -0.018 | -5.448
-15 | -0.695 | 0.11918 | -0.018 | -5.828
-14.5 | -0.697 | 0.11189 | -0.019 | -6.232
-14 | -0.697 | 0.10403 | -0.02 | -6.703
-13.5 | -0.693 | 0.09727 | -0.018 | -7.12
-13 | -0.686 | 0.09187 | -0.019 | -7.469
-12.5 | -0.676 | 0.08658 | -0.019 | -7.812
-12 | -0.663 | 0.08161 | -0.02 | -8.127
-11.5 | -0.646 | 0.07722 | -0.02 | -8.371
-11 | -0.626 | 0.07162 | -0.021 | -8.742
-10.5 | -0.602 | 0.06796 | -0.021 | -8.857
-10 | -0.575 | 0.06386 | -0.022 | -9.001
-9.5 | -0.544 | 0.05991 | -0.023 | -9.084
-9 | -0.508 | 0.05678 | -0.024 | -8.952
-8.5 | -0.47 | 0.05322 | -0.025 | -8.834
-8 | -0.43 | 0.05009 | -0.025 | -8.586
-7.5 | -0.389 | 0.04703 | -0.026 | -8.266
-7 | -0.346 | 0.04445 | -0.027 | -7.778
-6.5 | -0.302 | 0.04174 | -0.029 | -7.235
-6 | -0.316 | 0.01085 | -0.058 | -29.101
-5.5 | -0.259 | 0.0107 | -0.059 | -24.2
-5 | -0.201 | 0.00951 | -0.06 | -21.128
-4.5 | -0.142 | 0.01034 | -0.061 | -13.761
-4 | -0.082 | 0.00997 | -0.062 | -8.24
-3.5 | -0.022 | 0.00975 | -0.063 | -2.205
-3 | 0.04 | 0.00945 | -0.064 | 4.185
-2.5 | 0.101 | 0.0093 | -0.065 | 10.848
-2 | 0.162 | 0.00913 | -0.066 | 17.792
-1.5 | 0.224 | 0.00892 | -0.067 | 25.139
-1 | 0.287 | 0.0088 | -0.069 | 32.546
-0.5 | 0.348 | 0.00623 | -0.07 | 55.877
0 | 0.403 | 0.00645 | -0.071 | 62.5
0.5 | 0.463 | 0.00653 | -0.072 | 70.888
1 | 0.523 | 0.00665 | -0.073 | 78.683
1.5 | 0.583 | 0.00674 | -0.074 | 86.435
2 | 0.642 | 0.00686 | -0.075 | 93.666
2.5 | 0.702 | 0.00698 | -0.076 | 100.575
3 | 0.761 | 0.00714 | -0.077 | 106.568
3.5 | 0.821 | 0.00732 | -0.078 | 112.194
4 | 0.875 | 0.00752 | -0.079 | 116.271
4.5 | 0.932 | 0.00774 | -0.08 | 120.327
5 | 0.988 | 0.00804 | -0.081 | 122.872
5.5 | 1.036 | 0.0162 | -0.082 | 63.959
6 | 1.089 | 0.01698 | -0.083 | 64.097
6.5 | 1.139 | 0.01768 | -0.084 | 64.44
7 | 1.188 | 0.01845 | -0.085 | 64.373
7.5 | 1.234 | 0.01924 | -0.086 | 64.148
8 | 1.279 | 0.02013 | -0.087 | 63.54
8.5 | 1.32 | 0.02096 | -0.088 | 63.001
9 | 1.359 | 0.02194 | -0.089 | 61.935
9.5 | 1.395 | 0.02297 | -0.09 | 60.72
10 | 1.427 | 0.02406 | -0.091 | 59.302
10.5 | 1.452 | 0.02524 | -0.092 | 57.524
11 | 1.472 | 0.02649 | -0.093 | 55.56
11.5 | 1.487 | 0.0277 | -0.094 | 53.67
12 | 1.497 | 0.02906 | -0.095 | 51.494
12.5 | 1.501 | 0.03063 | -0.096 | 49.013
13 | 1.501 | 0.03222 | -0.096 | 46.571
13.5 | 1.495 | 0.03376 | -0.097 | 44.274
14 | 1.257 | 0.09694 | -0.054 | 12.963
14.5 | 1.236 | 0.10347 | -0.049 | 11.946
15 | 1.216 | 0.11017 | -0.049 | 11.037
15.5 | 1.193 | 0.11722 | -0.049 | 10.174
16 | 1.166 | 0.12346 | -0.05 | 9.446
16.5 | 1.137 | 0.12963 | -0.05 | 8.773
17 | 1.105 | 0.13867 | -0.049 | 7.971
17.5 | 1.073 | 0.14847 | -0.05 | 7.224

## 34. Re 750k Mach 0.00 (2)
BIGFOIL.COM POLAR EXPORT
NACA66-516 a=0.5
NACA66-516 a=0.5 |  |  |  | Cl Max: | 1.2798 | at alpha= | 18.5 | deg
XFOIL ncrit=9 |  |  |  | L/D Max: | 128.199 | at alpha= | 6 | deg
Re: | 750000 |  |  | Cd Min: | 0.13342 | at alpha= | -14.5 | deg
Mach: | 0 |  |  | Cl=0 at alpha= | -3.8343 | deg
|  |  |  | @ Cl=0.1, Cd= | 0.010718
|  |  |  | @ Cl=0.4, Cd= | 0.008167
|  |  |  | @ Cl=0.6, Cd= | 0.0084096
alpha (deg) | Cl | Cd | Cm | Cl/Cd
-14.5 | -0.2706 | 0.13342 | -0.0722 | -2.0282
-14 | -0.2817 | 0.1207 | -0.0784 | -2.3339
-13.5 | -0.2662 | 0.11525 | -0.0811 | -2.3098
-13 | -0.2684 | 0.10543 | -0.087 | -2.5458
-12.5 | -0.2875 | 0.09255 | -0.0928 | -3.1064
-12 | -0.2821 | 0.08604 | -0.0959 | -3.2787
-11.5 | -0.2735 | 0.08051 | -0.0988 | -3.3971
-11 | -0.3072 | 0.06581 | -0.1096 | -4.668
-10.5 | -0.3803 | 0.05338 | -0.1119 | -7.1244
-10 | -0.4431 | 0.04762 | -0.1017 | -9.3049
-9.5 | -0.4567 | 0.04287 | -0.0954 | -10.6531
-9 | -0.4562 | 0.03465 | -0.0919 | -13.1659
-8.5 | -0.4257 | 0.03219 | -0.0899 | -13.2246
-8 | -0.4143 | 0.02348 | -0.0836 | -17.6448
-7.5 | -0.3715 | 0.02048 | -0.0823 | -18.1396
-7 | -0.3222 | 0.01817 | -0.0818 | -17.7325
-6.5 | -0.2699 | 0.01652 | -0.0818 | -16.3378
-6 | -0.2168 | 0.01523 | -0.0819 | -14.2351
-5.5 | -0.1641 | 0.01437 | -0.0819 | -11.4196
-5 | -0.116 | 0.01301 | -0.0813 | -8.9162
-4.5 | -0.0669 | 0.01229 | -0.0807 | -5.4434
-4 | -0.0169 | 0.01175 | -0.0802 | -1.4383
-3.5 | 0.0341 | 0.01131 | -0.0798 | 3.015
-3 | 0.0845 | 0.0108 | -0.0793 | 7.8241
-2.5 | 0.1377 | 0.01052 | -0.0793 | 13.0894
-2 | 0.187 | 0.01007 | -0.0788 | 18.57
-1.5 | 0.2091 | 0.00771 | -0.0739 | 27.1206
-1 | 0.2633 | 0.00774 | -0.0738 | 34.0181
-0.5 | 0.3181 | 0.00789 | -0.0737 | 40.3169
0 | 0.3739 | 0.00808 | -0.0738 | 46.2748
0.5 | 0.4309 | 0.00827 | -0.0743 | 52.104
1 | 0.4878 | 0.00837 | -0.0752 | 58.2796
1.5 | 0.5443 | 0.0084 | -0.076 | 64.7976
2 | 0.6022 | 0.00841 | -0.0771 | 71.6052
2.5 | 0.6613 | 0.00837 | -0.0783 | 79.0084
3 | 0.7171 | 0.00843 | -0.0789 | 85.0652
3.5 | 0.7729 | 0.00837 | -0.0794 | 92.3417
4 | 0.8321 | 0.00832 | -0.0806 | 100.012
4.5 | 0.8842 | 0.00805 | -0.0803 | 109.8385
5 | 0.9356 | 0.00792 | -0.0798 | 118.1313
5.5 | 0.9823 | 0.00779 | -0.0784 | 126.0976
6 | 1.0179 | 0.00794 | -0.0748 | 128.199
6.5 | 1.025 | 0.00857 | -0.0657 | 119.6033
7 | 1.0018 | 0.01023 | -0.0519 | 97.9277
7.5 | 0.9745 | 0.01266 | -0.0389 | 76.9747
8 | 0.9732 | 0.01679 | -0.0349 | 57.9631
8.5 | 0.9626 | 0.02008 | -0.0275 | 47.9382
9 | 0.9552 | 0.02354 | -0.021 | 40.5777
9.5 | 0.976 | 0.02561 | -0.0179 | 38.1101
10 | 1.0004 | 0.02755 | -0.0154 | 36.3122
10.5 | 1.0285 | 0.02931 | -0.0134 | 35.0904
11 | 1.0463 | 0.03186 | -0.0106 | 32.8406
11.5 | 1.0731 | 0.03385 | -0.0089 | 31.7016
12 | 1.0965 | 0.03617 | -0.007 | 30.3152
12.5 | 1.1146 | 0.03896 | -0.0049 | 28.6088
13 | 1.1265 | 0.04237 | -0.0025 | 26.5872
13.5 | 1.15 | 0.04495 | -0.0012 | 25.584
14 | 1.1705 | 0.04786 | 0.0001 | 24.4567
14.5 | 1.1887 | 0.05109 | 0.0012 | 23.2668
15 | 1.1996 | 0.05498 | 0.0027 | 21.8188
15.5 | 1.2158 | 0.05854 | 0.0038 | 20.7687
16 | 1.2333 | 0.06221 | 0.0042 | 19.8248
16.5 | 1.248 | 0.06624 | 0.0045 | 18.8406
17 | 1.2609 | 0.07066 | 0.0043 | 17.8446
17.5 | 1.2712 | 0.07542 | 0.0042 | 16.8549
18 | 1.2768 | 0.08058 | 0.0045 | 15.8451
18.5 | 1.2798 | 0.0868 | 0.0031 | 14.7442
19 | 1.2798 | 0.09353 | 0.0016 | 13.6833
19.5 | 1.2774 | 0.10087 | -0.0007 | 12.6638
20 | 1.2716 | 0.10894 | -0.0037 | 11.6725

## 35. Re 750k Mach 0.10 (1)
BIGFOIL.COM POLAR EXPORT
NACA66-516 a=0.5
NACA66-516 a=0.5 |  |  |  | Cl Max: | 1.493 | at alpha= | 12.5 | deg
JavaFoil+Calcfoil stall+Eppler ext transition |  |  |  | L/D Max: | 122.2 | at alpha= | 5 | deg
Re: | 750000 |  |  | Cd Min: | 0.00623 | at alpha= | -0.5 | deg
Mach: | 0.1 |  |  | Cl=0 at alpha= | -3.3226 | deg
|  |  |  | @ Cl=0.1, Cd= | 0.0092926
|  |  |  | @ Cl=0.4, Cd= | 0.0064482
|  |  |  | @ Cl=0.6, Cd= | 0.0067975
alpha (deg) | Cl | Cd | Cm | Cl/Cd
-19 | -0.554 | 0.19164 | -0.014 | -2.892
-18.5 | -0.573 | 0.18228 | -0.015 | -3.144
-18 | -0.591 | 0.1701 | -0.015 | -3.475
-17.5 | -0.608 | 0.16042 | -0.016 | -3.793
-17 | -0.625 | 0.1552 | -0.016 | -4.025
-16.5 | -0.639 | 0.14579 | -0.017 | -4.386
-16 | -0.653 | 0.13675 | -0.017 | -4.771
-15.5 | -0.664 | 0.12791 | -0.018 | -5.187
-15 | -0.672 | 0.11977 | -0.018 | -5.612
-14.5 | -0.678 | 0.1125 | -0.019 | -6.027
-14 | -0.681 | 0.10763 | -0.02 | -6.329
-13.5 | -0.681 | 0.10051 | -0.02 | -6.774
-13 | -0.675 | 0.09297 | -0.018 | -7.264
-12.5 | -0.668 | 0.08801 | -0.019 | -7.591
-12 | -0.657 | 0.08241 | -0.02 | -7.97
-11.5 | -0.642 | 0.07732 | -0.02 | -8.3
-11 | -0.623 | 0.07215 | -0.021 | -8.635
-10.5 | -0.6 | 0.0679 | -0.021 | -8.837
-10 | -0.574 | 0.06423 | -0.022 | -8.937
-9.5 | -0.544 | 0.06009 | -0.023 | -9.057
-9 | -0.509 | 0.05696 | -0.024 | -8.931
-8.5 | -0.471 | 0.05341 | -0.025 | -8.818
-8 | -0.431 | 0.05019 | -0.025 | -8.589
-7.5 | -0.39 | 0.04733 | -0.026 | -8.237
-7 | -0.347 | 0.04462 | -0.027 | -7.773
-6.5 | -0.303 | 0.04188 | -0.029 | -7.234
-6 | -0.317 | 0.0109 | -0.058 | -29.089
-5.5 | -0.26 | 0.01034 | -0.059 | -25.14
-5 | -0.202 | 0.00955 | -0.06 | -21.119
-4.5 | -0.143 | 0.00971 | -0.061 | -14.695
-4 | -0.083 | 0.00997 | -0.062 | -8.28
-3.5 | -0.022 | 0.00976 | -0.063 | -2.215
-3 | 0.04 | 0.00945 | -0.065 | 4.206
-2.5 | 0.101 | 0.00929 | -0.066 | 10.914
-2 | 0.163 | 0.00914 | -0.067 | 17.867
-1.5 | 0.225 | 0.00901 | -0.068 | 24.994
-1 | 0.288 | 0.0088 | -0.069 | 32.705
-0.5 | 0.35 | 0.00623 | -0.07 | 56.135
0 | 0.405 | 0.00647 | -0.071 | 62.59
0.5 | 0.465 | 0.00655 | -0.072 | 70.978
1 | 0.526 | 0.00666 | -0.073 | 78.887
1.5 | 0.585 | 0.00677 | -0.074 | 86.516
2 | 0.645 | 0.00688 | -0.075 | 93.801
2.5 | 0.705 | 0.00703 | -0.076 | 100.241
3 | 0.765 | 0.00717 | -0.077 | 106.595
3.5 | 0.825 | 0.00735 | -0.079 | 112.239
4 | 0.879 | 0.00755 | -0.08 | 116.333
4.5 | 0.936 | 0.00778 | -0.081 | 120.325
5 | 0.993 | 0.00812 | -0.082 | 122.2
5.5 | 1.041 | 0.01631 | -0.082 | 63.826
6 | 1.093 | 0.0171 | -0.083 | 63.926
6.5 | 1.144 | 0.01781 | -0.084 | 64.243
7 | 1.193 | 0.01862 | -0.085 | 64.044
7.5 | 1.239 | 0.01943 | -0.086 | 63.786
8 | 1.283 | 0.02025 | -0.087 | 63.365
8.5 | 1.324 | 0.02116 | -0.088 | 62.603
9 | 1.363 | 0.02218 | -0.089 | 61.441
9.5 | 1.397 | 0.02321 | -0.09 | 60.203
10 | 1.429 | 0.02435 | -0.091 | 58.674
10.5 | 1.452 | 0.02556 | -0.092 | 56.829
11 | 1.47 | 0.02694 | -0.093 | 54.579
11.5 | 1.483 | 0.028 | -0.094 | 52.97
12 | 1.491 | 0.02949 | -0.095 | 50.566
12.5 | 1.493 | 0.03104 | -0.096 | 48.089
13 | 1.489 | 0.03271 | -0.097 | 45.516
13.5 | 1.476 | 0.03462 | -0.097 | 42.641
14 | 1.236 | 0.09921 | -0.049 | 12.458
14.5 | 1.216 | 0.10434 | -0.049 | 11.657
15 | 1.192 | 0.11182 | -0.049 | 10.659
15.5 | 1.163 | 0.11786 | -0.047 | 9.864
16 | 1.132 | 0.12629 | -0.048 | 8.962
16.5 | 1.098 | 0.13487 | -0.048 | 8.143
17 | 1.062 | 0.14157 | -0.049 | 7.505
17.5 | 1.025 | 0.14943 | -0.049 | 6.859

## 36. Re 750k Mach 0.10 (2)
BIGFOIL.COM POLAR EXPORT
NACA66-516 a=0.5
NACA66-516 a=0.5 |  |  |  | Cl Max: | 1.2677 | at alpha= | 18.5 | deg
XFOIL ncrit=9 |  |  |  | L/D Max: | 125.855 | at alpha= | 5.5 | deg
Re: | 750000 |  |  | Cd Min: | 0.12138 | at alpha= | -14 | deg
Mach: | 0.1 |  |  | Cl=0 at alpha= | -3.8428 | deg
|  |  |  | @ Cl=0.1, Cd= | 0.010773
|  |  |  | @ Cl=0.4, Cd= | 0.0082119
|  |  |  | @ Cl=0.6, Cd= | 0.00844
alpha (deg) | Cl | Cd | Cm | Cl/Cd
-14 | -0.2787 | 0.12138 | -0.0787 | -2.2961
-13.5 | -0.2627 | 0.11595 | -0.0813 | -2.2656
-13 | -0.2483 | 0.11045 | -0.0842 | -2.2481
-12 | -0.2737 | 0.08761 | -0.0957 | -3.1241
-11.5 | -0.2632 | 0.08238 | -0.0984 | -3.195
-11 | -0.2774 | 0.0718 | -0.1051 | -3.8635
-10.5 | -0.3529 | 0.05554 | -0.1136 | -6.354
-10 | -0.4291 | 0.04852 | -0.1041 | -8.8438
-9.5 | -0.4468 | 0.0437 | -0.0976 | -10.2243
-9 | -0.4499 | 0.03546 | -0.0938 | -12.6875
-8.5 | -0.421 | 0.0329 | -0.0916 | -12.7964
-8 | -0.4117 | 0.02443 | -0.0853 | -16.8522
-7.5 | -0.3717 | 0.02097 | -0.0834 | -17.7253
-7 | -0.3231 | 0.01851 | -0.0828 | -17.4554
-6.5 | -0.2708 | 0.01675 | -0.0827 | -16.1672
-6 | -0.2174 | 0.0154 | -0.0827 | -14.1169
-5.5 | -0.1643 | 0.01448 | -0.0827 | -11.3467
-5 | -0.1153 | 0.01311 | -0.0821 | -8.7948
-4.5 | -0.0662 | 0.01236 | -0.0814 | -5.356
-4 | -0.0161 | 0.01181 | -0.0809 | -1.3633
-3.5 | 0.0351 | 0.01135 | -0.0805 | 3.0925
-3 | 0.0858 | 0.01085 | -0.0799 | 7.9078
-2.5 | 0.139 | 0.01056 | -0.0799 | 13.1629
-2 | 0.1894 | 0.01017 | -0.0794 | 18.6234
-1.5 | 0.2104 | 0.00775 | -0.0743 | 27.1484
-1 | 0.2646 | 0.00776 | -0.0742 | 34.0979
-0.5 | 0.3199 | 0.00792 | -0.0742 | 40.3914
0 | 0.3761 | 0.00812 | -0.0742 | 46.3177
0.5 | 0.4333 | 0.00834 | -0.0747 | 51.9544
1 | 0.49 | 0.00841 | -0.0755 | 58.264
1.5 | 0.5471 | 0.00844 | -0.0763 | 64.8223
2 | 0.6055 | 0.00844 | -0.0774 | 71.7417
2.5 | 0.6652 | 0.00842 | -0.0787 | 79.0024
3 | 0.7205 | 0.00848 | -0.0792 | 84.9646
3.5 | 0.7771 | 0.00841 | -0.0798 | 92.4019
4 | 0.837 | 0.00838 | -0.0811 | 99.8807
4.5 | 0.8892 | 0.00809 | -0.0806 | 109.9135
5 | 0.9404 | 0.00796 | -0.08 | 118.1407
5.5 | 0.9867 | 0.00784 | -0.0784 | 125.8546
6.5 | 1.0245 | 0.00867 | -0.0646 | 118.1661
7 | 1.0004 | 0.01044 | -0.0508 | 95.8238
7.5 | 0.973 | 0.01297 | -0.0379 | 75.0193
8 | 0.9712 | 0.01718 | -0.0339 | 56.5308
8.5 | 0.9601 | 0.02054 | -0.0265 | 46.7429
9 | 0.9534 | 0.02402 | -0.0201 | 39.6919
9.5 | 0.9755 | 0.02605 | -0.0171 | 37.4472
10 | 0.9999 | 0.02802 | -0.0146 | 35.6852
10.5 | 1.0275 | 0.02987 | -0.0126 | 34.3991
11 | 1.0459 | 0.03243 | -0.0098 | 32.251
11.5 | 1.0719 | 0.03453 | -0.0079 | 31.0426
12 | 1.0945 | 0.03696 | -0.006 | 29.6131
12.5 | 1.1116 | 0.03989 | -0.0038 | 27.8666
13 | 1.1249 | 0.04327 | -0.0015 | 25.9972
13.5 | 1.1474 | 0.04601 | -0.0001 | 24.9381
14 | 1.1677 | 0.04901 | 0.0011 | 23.8257
14.5 | 1.1853 | 0.05236 | 0.0023 | 22.6375
15 | 1.1943 | 0.05645 | 0.0041 | 21.1568
15.5 | 1.2134 | 0.05992 | 0.0048 | 20.2503
16 | 1.2302 | 0.06374 | 0.0053 | 19.3003
16.5 | 1.2441 | 0.06799 | 0.0055 | 18.2983
17 | 1.2558 | 0.07266 | 0.0052 | 17.2832
17.5 | 1.2648 | 0.07767 | 0.005 | 16.2843
18 | 1.2671 | 0.08353 | 0.005 | 15.1694
18.5 | 1.2677 | 0.09025 | 0.0035 | 14.0465
19 | 1.2638 | 0.09773 | 0.0016 | 12.9315
19.5 | 1.2587 | 0.10575 | -0.0013 | 11.9026
20 | 1.2492 | 0.11468 | -0.0049 | 10.8929

## 37. Re 750k Mach 0.25 (1)
BIGFOIL.COM POLAR EXPORT
NACA66-516 a=0.5
NACA66-516 a=0.5 |  |  |  | Cl Max: | 1.452 | at alpha= | 11 | deg
JavaFoil+Calcfoil stall+Eppler ext transition |  |  |  | L/D Max: | 120.417 | at alpha= | 5 | deg
Re: | 750000 |  |  | Cd Min: | 0.00664 | at alpha= | 0 | deg
Mach: | 0.25 |  |  | Cl=0 at alpha= | -3.3254 | deg
|  |  |  | @ Cl=0.1, Cd= | 0.0095021
|  |  |  | @ Cl=0.4, Cd= | 0.0072509
|  |  |  | @ Cl=0.6, Cd= | 0.00693
alpha (deg) | Cl | Cd | Cm | Cl/Cd
-17 | -0.282 | 0.17474 | -0.016 | -1.614
-16.5 | -0.337 | 0.17555 | -0.017 | -1.919
-16 | -0.386 | 0.1607 | -0.017 | -2.403
-15.5 | -0.431 | 0.1494 | -0.017 | -2.884
-15 | -0.471 | 0.14443 | -0.018 | -3.263
-14.5 | -0.507 | 0.12895 | -0.019 | -3.932
-14 | -0.538 | 0.12146 | -0.019 | -4.428
-13.5 | -0.563 | 0.111 | -0.02 | -5.072
-13 | -0.582 | 0.10504 | -0.021 | -5.544
-12.5 | -0.595 | 0.0952 | -0.021 | -6.255
-12 | -0.601 | 0.08707 | -0.019 | -6.898
-11.5 | -0.601 | 0.08082 | -0.02 | -7.436
-11 | -0.595 | 0.07523 | -0.021 | -7.904
-10.5 | -0.582 | 0.07144 | -0.021 | -8.149
-10 | -0.564 | 0.06629 | -0.022 | -8.508
-9.5 | -0.541 | 0.06237 | -0.023 | -8.666
-9 | -0.509 | 0.05806 | -0.024 | -8.762
-8.5 | -0.473 | 0.05467 | -0.024 | -8.655
-8 | -0.435 | 0.0514 | -0.026 | -8.471
-7.5 | -0.395 | 0.04805 | -0.026 | -8.219
-7 | -0.353 | 0.04514 | -0.028 | -7.81
-6.5 | -0.308 | 0.04265 | -0.028 | -7.229
-6 | -0.263 | 0.03937 | -0.031 | -6.686
-5.5 | -0.265 | 0.01082 | -0.06 | -24.542
-5 | -0.206 | 0.01052 | -0.062 | -19.602
-4.5 | -0.146 | 0.01025 | -0.063 | -14.222
-4 | -0.084 | 0.00916 | -0.064 | -9.217
-3.5 | -0.022 | 0.00987 | -0.065 | -2.247
-3 | 0.041 | 0.00968 | -0.066 | 4.216
-2.5 | 0.104 | 0.00949 | -0.067 | 10.971
-2 | 0.168 | 0.00923 | -0.068 | 18.178
-1.5 | 0.231 | 0.0091 | -0.07 | 25.428
-1 | 0.296 | 0.00898 | -0.071 | 32.951
-0.5 | 0.36 | 0.00888 | -0.072 | 40.488
0 | 0.415 | 0.00664 | -0.073 | 62.575
0.5 | 0.477 | 0.00669 | -0.074 | 71.363
1 | 0.539 | 0.00682 | -0.075 | 78.963
1.5 | 0.6 | 0.00693 | -0.076 | 86.605
2 | 0.662 | 0.00706 | -0.077 | 93.701
2.5 | 0.723 | 0.0072 | -0.078 | 100.346
3 | 0.784 | 0.00739 | -0.079 | 106.132
3.5 | 0.846 | 0.00758 | -0.081 | 111.567
4 | 0.901 | 0.00783 | -0.082 | 115.119
4.5 | 0.96 | 0.00807 | -0.083 | 118.936
5 | 1.017 | 0.00845 | -0.084 | 120.417
5.5 | 1.066 | 0.01703 | -0.084 | 62.625
6 | 1.119 | 0.01786 | -0.085 | 62.684
6.5 | 1.17 | 0.01864 | -0.087 | 62.772
7 | 1.219 | 0.01948 | -0.088 | 62.568
7.5 | 1.264 | 0.02042 | -0.089 | 61.894
8 | 1.306 | 0.02139 | -0.09 | 61.072
8.5 | 1.345 | 0.02242 | -0.091 | 59.996
9 | 1.379 | 0.02359 | -0.092 | 58.474
9.5 | 1.409 | 0.02474 | -0.093 | 56.938
10 | 1.433 | 0.02604 | -0.094 | 55.028
10.5 | 1.447 | 0.02743 | -0.095 | 52.729
11 | 1.452 | 0.02897 | -0.096 | 50.116
11.5 | 1.448 | 0.03051 | -0.096 | 47.468
12 | 1.436 | 0.03183 | -0.097 | 45.125
12.5 | 1.195 | 0.08763 | -0.047 | 13.634
13 | 1.17 | 0.09274 | -0.045 | 12.618
13.5 | 1.139 | 0.09995 | -0.044 | 11.396
14 | 1.094 | 0.10796 | -0.044 | 10.129
14.5 | 1.04 | 0.11574 | -0.045 | 8.983
15 | 0.978 | 0.12366 | -0.045 | 7.907
15.5 | 0.909 | 0.13485 | -0.045 | 6.743
16 | 0.835 | 0.14914 | -0.044 | 5.6

## 38. Re 750k Mach 0.25 (2)
BIGFOIL.COM POLAR EXPORT
NACA66-516 a=0.5
NACA66-516 a=0.5 |  |  |  | Cl Max: | 1.212 | at alpha= | 17 | deg
XFOIL ncrit=9 |  |  |  | L/D Max: | 123.485 | at alpha= | 6 | deg
Re: | 750000 |  |  | Cd Min: | 0.21281 | at alpha= | -20 | deg
Mach: | 0.25 |  |  | Cl=0 at alpha= | -3.8948 | deg
|  |  |  | @ Cl=0.1, Cd= | 0.011112
|  |  |  | @ Cl=0.4, Cd= | 0.0084273
|  |  |  | @ Cl=0.6, Cd= | 0.00867
alpha (deg) | Cl | Cd | Cm | Cl/Cd
-20 | -0.4217 | 0.21281 | -0.0317 | -1.9816
-19.5 | -0.4041 | 0.20695 | -0.0355 | -1.9526
-19 | -0.3866 | 0.2007 | -0.0394 | -1.9263
-18.5 | -0.376 | 0.19245 | -0.0442 | -1.9538
-18 | -0.3632 | 0.18495 | -0.0488 | -1.9638
-17.5 | -0.3416 | 0.17884 | -0.0514 | -1.9101
-17 | -0.3228 | 0.17331 | -0.0548 | -1.8626
-16.5 | -0.3071 | 0.16636 | -0.0588 | -1.846
-16 | -0.3031 | 0.15693 | -0.0642 | -1.9314
-15.5 | -0.2886 | 0.14926 | -0.0674 | -1.9335
-15 | -0.2694 | 0.14368 | -0.0704 | -1.875
-14.5 | -0.2546 | 0.13716 | -0.074 | -1.8562
-14 | -0.2634 | 0.12493 | -0.0804 | -2.1084
-13.5 | -0.2452 | 0.11956 | -0.0828 | -2.0509
-13 | -0.2279 | 0.11434 | -0.0856 | -1.9932
-12.5 | -0.2426 | 0.10114 | -0.0936 | -2.3987
-12 | -0.2381 | 0.09399 | -0.0961 | -2.5332
-11.5 | -0.2228 | 0.08924 | -0.0983 | -2.4966
-11 | -0.2461 | 0.07383 | -0.1094 | -3.3333
-9 | -0.4001 | 0.04025 | -0.1054 | -9.9404
-8.5 | -0.3856 | 0.03709 | -0.1018 | -10.3963
-8 | -0.3882 | 0.02945 | -0.0946 | -13.1817
-7.5 | -0.3652 | 0.02414 | -0.0907 | -15.1284
-7 | -0.3248 | 0.02075 | -0.0884 | -15.653
-6.5 | -0.2749 | 0.0182 | -0.0874 | -15.1044
-6 | -0.2205 | 0.01641 | -0.0871 | -13.4369
-5.5 | -0.1652 | 0.0152 | -0.087 | -10.8684
-5 | -0.1119 | 0.01378 | -0.0866 | -8.1205
-4.5 | -0.0618 | 0.01279 | -0.0857 | -4.8319
-4 | -0.0109 | 0.01215 | -0.0849 | -0.89712
-3.5 | 0.0409 | 0.01162 | -0.0841 | 3.5198
-3 | 0.093 | 0.01115 | -0.0835 | 8.3408
-2.5 | 0.146 | 0.01086 | -0.0831 | 13.4438
-2 | 0.1992 | 0.01055 | -0.0827 | 18.8815
-1.5 | 0.2284 | 0.00863 | -0.0788 | 26.4658
-1 | 0.2723 | 0.00793 | -0.0765 | 34.338
-0.5 | 0.3298 | 0.00811 | -0.0765 | 40.6658
0 | 0.3879 | 0.00838 | -0.0766 | 46.2888
0.5 | 0.4442 | 0.0086 | -0.0765 | 51.6512
1 | 0.5024 | 0.00866 | -0.0773 | 58.0139
1.5 | 0.5623 | 0.00867 | -0.0783 | 64.8558
2 | 0.624 | 0.00867 | -0.0796 | 71.9723
2.5 | 0.6831 | 0.00878 | -0.0805 | 77.8018
3 | 0.7396 | 0.00874 | -0.0808 | 84.6224
3.5 | 0.801 | 0.00865 | -0.0818 | 92.6012
4 | 0.8574 | 0.00867 | -0.082 | 98.8927
4.5 | 0.9159 | 0.00835 | -0.0823 | 109.6886
5 | 0.9676 | 0.00817 | -0.0812 | 118.4333
6 | 1.0311 | 0.00835 | -0.0712 | 123.485
6.5 | 1.0224 | 0.00941 | -0.0591 | 108.6504
7 | 0.9929 | 0.01169 | -0.0449 | 84.9358
7.5 | 0.9666 | 0.0148 | -0.0332 | 65.3108
8 | 0.961 | 0.01934 | -0.0288 | 49.6898
8.5 | 0.9474 | 0.02311 | -0.0214 | 40.9952
9 | 0.947 | 0.02648 | -0.0158 | 35.7628
9.5 | 0.9717 | 0.02858 | -0.013 | 33.9993
10 | 0.9973 | 0.03072 | -0.0104 | 32.4642
10.5 | 1.0224 | 0.03298 | -0.008 | 31.0006
11 | 1.0406 | 0.03584 | -0.0052 | 29.0346
11.5 | 1.0645 | 0.03839 | -0.0031 | 27.7286
12 | 1.0841 | 0.04138 | -0.0009 | 26.1986
12.5 | 1.0936 | 0.04528 | 0.0018 | 24.1519
13 | 1.1134 | 0.04851 | 0.0036 | 22.952
13.5 | 1.1343 | 0.05178 | 0.0051 | 21.9061
14 | 1.153 | 0.05534 | 0.0064 | 20.8348
14.5 | 1.1662 | 0.05946 | 0.0079 | 19.6132
15 | 1.1822 | 0.0635 | 0.0092 | 18.6173
15.5 | 1.1966 | 0.06799 | 0.0099 | 17.5996
16 | 1.2063 | 0.07323 | 0.0101 | 16.4728
16.5 | 1.211 | 0.07927 | 0.0097 | 15.2769
17 | 1.212 | 0.08598 | 0.0087 | 14.0963
17.5 | 1.1985 | 0.09481 | 0.0072 | 12.6411
18 | 1.1809 | 0.10516 | 0.0037 | 11.2296
18.5 | 1.1581 | 0.11688 | -0.0012 | 9.9085
19 | 1.128 | 0.13051 | -0.0082 | 8.643
19.5 | 1.0966 | 0.14544 | -0.0169 | 7.5399
20 | 1.0559 | 0.1635 | -0.0283 | 6.4581

## 39. Re 750k Mach 0.50 (1)
BIGFOIL.COM POLAR EXPORT
NACA66-516 a=0.5
NACA66-516 a=0.5 |  |  |  | Cl Max: | 1.338 | at alpha= | 8 | deg
JavaFoil+Calcfoil stall+Eppler ext transition |  |  |  | L/D Max: | 111.196 | at alpha= | 4.5 | deg
Re: | 750000 |  |  | Cd Min: | 0.00733 | at alpha= | 0 | deg
Mach: | 0.5 |  |  | Cl=0 at alpha= | -3.3261 | deg
|  |  |  | @ Cl=0.1, Cd= | 0.009945
|  |  |  | @ Cl=0.4, Cd= | 0.0089168
|  |  |  | @ Cl=0.6, Cd= | 0.0075856
alpha (deg) | Cl | Cd | Cm | Cl/Cd
-20 | -0.933 | 0.20244 | -0.019 | -4.609
-19.5 | -0.906 | 0.20271 | -0.02 | -4.471
-19 | -0.876 | 0.19432 | -0.02 | -4.509
-18.5 | -0.849 | 0.18831 | -0.02 | -4.507
-18 | -0.821 | 0.18374 | -0.02 | -4.47
-17.5 | -0.794 | 0.17492 | -0.021 | -4.539
-17 | -0.766 | 0.17104 | -0.022 | -4.481
-16.5 | -0.738 | 0.16799 | -0.021 | -4.391
-16 | -0.709 | 0.16107 | -0.021 | -4.404
-15.5 | -0.682 | 0.15753 | -0.022 | -4.328
-15 | -0.654 | 0.151 | -0.022 | -4.332
-14.5 | -0.627 | 0.14268 | -0.023 | -4.392
-14 | -0.599 | 0.14325 | -0.023 | -4.18
-13.5 | -0.571 | 0.14059 | -0.024 | -4.062
-13 | -0.542 | 0.13267 | -0.023 | -4.086
-12.5 | -0.514 | 0.1253 | -0.023 | -4.104
-12 | -0.486 | 0.12496 | -0.024 | -3.892
-11.5 | -0.459 | 0.11979 | -0.024 | -3.828
-11 | -0.431 | 0.10923 | -0.025 | -3.943
-10.5 | -0.403 | 0.11372 | -0.025 | -3.542
-10 | -0.375 | 0.10222 | -0.026 | -3.667
-9.5 | -0.346 | 0.09901 | -0.024 | -3.497
-9 | -0.318 | 0.09185 | -0.025 | -3.466
-8.5 | -0.29 | 0.08923 | -0.025 | -3.254
-8 | -0.262 | 0.08035 | -0.027 | -3.267
-7.5 | -0.324 | 0.06026 | -0.026 | -5.376
-7 | -0.339 | 0.05149 | -0.027 | -6.579
-6.5 | -0.314 | 0.04703 | -0.028 | -6.676
-6 | -0.276 | 0.04318 | -0.03 | -6.397
-5.5 | -0.231 | 0.0403 | -0.032 | -5.741
-5 | -0.182 | 0.03778 | -0.033 | -4.818
-4.5 | -0.159 | 0.01104 | -0.069 | -14.432
-4 | -0.093 | 0.01074 | -0.07 | -8.631
-3.5 | -0.024 | 0.01039 | -0.072 | -2.349
-3 | 0.045 | 0.01011 | -0.073 | 4.459
-2.5 | 0.115 | 0.0099 | -0.074 | 11.659
-2 | 0.186 | 0.00969 | -0.075 | 19.231
-1.5 | 0.258 | 0.00881 | -0.077 | 29.249
-1 | 0.33 | 0.00869 | -0.078 | 37.967
-0.5 | 0.401 | 0.00892 | -0.079 | 45.013
0 | 0.461 | 0.00733 | -0.081 | 62.815
0.5 | 0.529 | 0.00743 | -0.082 | 71.285
1 | 0.598 | 0.00758 | -0.083 | 78.841
1.5 | 0.666 | 0.00777 | -0.084 | 85.658
2 | 0.734 | 0.00796 | -0.085 | 92.213
2.5 | 0.803 | 0.00817 | -0.087 | 98.259
3 | 0.871 | 0.00842 | -0.088 | 103.511
3.5 | 0.939 | 0.00869 | -0.089 | 108.131
4 | 0.999 | 0.0091 | -0.091 | 109.748
4.5 | 1.062 | 0.00955 | -0.092 | 111.196
5 | 1.117 | 0.01951 | -0.093 | 57.249
5.5 | 1.175 | 0.02062 | -0.094 | 56.968
6 | 1.227 | 0.02177 | -0.095 | 56.375
6.5 | 1.273 | 0.02299 | -0.096 | 55.387
7 | 1.311 | 0.02429 | -0.097 | 53.958
7.5 | 1.335 | 0.0257 | -0.098 | 51.946
8 | 1.338 | 0.02772 | -0.099 | 48.282
8.5 | 1.097 | 0.05676 | -0.048 | 19.332
9 | 0.973 | 0.06408 | -0.038 | 15.176
9.5 | 0.708 | 0.09089 | -0.039 | 7.792
10 | 0.736 | 0.09754 | -0.043 | 7.542
10.5 | 0.763 | 0.10131 | -0.045 | 7.529
11 | 0.79 | 0.10687 | -0.045 | 7.389
11.5 | 0.816 | 0.10906 | -0.045 | 7.484
12 | 0.844 | 0.12599 | -0.051 | 6.701
12.5 | 0.871 | 0.12281 | -0.051 | 7.091
13 | 0.897 | 0.1298 | -0.052 | 6.914

## 40. Re 750k Mach 0.50 (2)
BIGFOIL.COM POLAR EXPORT
NACA66-516 a=0.5
NACA66-516 a=0.5 |  |  |  | Cl Max: | 1.0663 | at alpha= | 13 | deg
XFOIL ncrit=9 |  |  |  | L/D Max: | 98.1145 | at alpha= | 5 | deg
Re: | 750000 |  |  | Cd Min: | 0.23069 | at alpha= | -20 | deg
Mach: | 0.5 |  |  | Cl=0 at alpha= | -4.1498 | deg
|  |  |  | @ Cl=0.1, Cd= | 0.012944
|  |  |  | @ Cl=0.4, Cd= | 0.0094224
|  |  |  | @ Cl=0.6, Cd= | 0.010112
alpha (deg) | Cl | Cd | Cm | Cl/Cd
-20 | -0.4354 | 0.23069 | -0.0334 | -1.8874
-19.5 | -0.4139 | 0.22352 | -0.038 | -1.8517
-19 | -0.3921 | 0.21574 | -0.0429 | -1.8175
-18.5 | -0.3742 | 0.20746 | -0.0483 | -1.8037
-18 | -0.3554 | 0.19981 | -0.0531 | -1.7787
-17.5 | -0.3301 | 0.19282 | -0.0567 | -1.712
-17 | -0.3078 | 0.18599 | -0.061 | -1.6549
-16.5 | -0.2896 | 0.17786 | -0.066 | -1.6282
-15.5 | -0.2532 | 0.16192 | -0.0748 | -1.5637
-15 | -0.2312 | 0.15533 | -0.0786 | -1.4884
-14.5 | -0.2119 | 0.14825 | -0.0827 | -1.4293
-14 | -0.2088 | 0.1386 | -0.0892 | -1.5065
-13.5 | -0.1843 | 0.1319 | -0.0916 | -1.3973
-13 | -0.1647 | 0.12557 | -0.0952 | -1.3116
-12.5 | -0.1649 | 0.11575 | -0.1021 | -1.4246
-12 | -0.1443 | 0.10936 | -0.1041 | -1.3195
-11.5 | -0.1271 | 0.10323 | -0.1074 | -1.2312
-11 | -0.1321 | 0.09295 | -0.115 | -1.4212
-10.5 | -0.1228 | 0.08591 | -0.1173 | -1.4294
-10 | -0.1088 | 0.08027 | -0.1197 | -1.3554
-9.5 | -0.1056 | 0.07269 | -0.1241 | -1.4527
-9 | -0.135 | 0.05771 | -0.1384 | -2.3393
-8.5 | -0.1638 | 0.05029 | -0.1402 | -3.2571
-8 | -0.2009 | 0.043 | -0.1372 | -4.6721
-7 | -0.2371 | 0.0316 | -0.123 | -7.5032
-6.5 | -0.2299 | 0.02706 | -0.1165 | -8.4959
-6 | -0.2052 | 0.02297 | -0.1111 | -8.9334
-5.5 | -0.162 | 0.01976 | -0.1075 | -8.1984
-5 | -0.1049 | 0.01746 | -0.1057 | -6.008
-4.5 | -0.0414 | 0.01526 | -0.1052 | -2.713
-4 | 0.0177 | 0.01407 | -0.1039 | 1.258
-3.5 | 0.0716 | 0.01326 | -0.1018 | 5.3997
-3 | 0.1247 | 0.01267 | -0.0996 | 9.8421
-2.5 | 0.1781 | 0.0121 | -0.0975 | 14.719
-2 | 0.2361 | 0.01174 | -0.0963 | 20.1107
-1.5 | 0.293 | 0.01149 | -0.095 | 25.5004
-1 | 0.302 | 0.00917 | -0.0862 | 32.9335
-0.5 | 0.3583 | 0.00924 | -0.0843 | 38.7771
0 | 0.4223 | 0.00952 | -0.0837 | 44.3592
0.5 | 0.4903 | 0.0098 | -0.0842 | 50.0306
1 | 0.5458 | 0.01006 | -0.0829 | 54.2545
1.5 | 0.609 | 0.01012 | -0.0831 | 60.1779
2 | 0.6802 | 0.01008 | -0.0845 | 67.4802
2.5 | 0.7395 | 0.01027 | -0.0838 | 72.0058
3 | 0.7985 | 0.01033 | -0.0829 | 77.2991
3.5 | 0.8757 | 0.01015 | -0.085 | 86.2759
4 | 0.9172 | 0.01031 | -0.0805 | 88.9622
4.5 | 0.9693 | 0.0101 | -0.0774 | 95.9703
5 | 0.9939 | 0.01013 | -0.0691 | 98.1145
5.5 | 1.0223 | 0.01056 | -0.0622 | 96.8087
6 | 1.0308 | 0.01179 | -0.0525 | 87.43
6.5 | 1.0228 | 0.01397 | -0.0412 | 73.214
7 | 0.9826 | 0.01766 | -0.0268 | 55.6399
7.5 | 0.956 | 0.02247 | -0.0176 | 42.5456
8 | 0.9424 | 0.02808 | -0.0129 | 33.5613
8.5 | 0.9209 | 0.03322 | -0.0057 | 27.7213
9 | 0.9372 | 0.03662 | -0.0018 | 25.5926
9.5 | 0.9605 | 0.03981 | 0.0015 | 24.1271
10 | 0.9821 | 0.04333 | 0.0045 | 22.6656
10.5 | 1.0005 | 0.04727 | 0.0074 | 21.1656
11 | 1.0101 | 0.05209 | 0.0103 | 19.3914
11.5 | 1.0271 | 0.05652 | 0.0128 | 18.1723
12 | 1.0442 | 0.0611 | 0.0152 | 17.09
12.5 | 1.0599 | 0.06606 | 0.0171 | 16.0445
13 | 1.0663 | 0.07218 | 0.0186 | 14.7728
13.5 | 1.065 | 0.07981 | 0.019 | 13.3442
14 | 1.0502 | 0.08963 | 0.0174 | 11.7171
14.5 | 1.0271 | 0.10123 | 0.0134 | 10.1462
15 | 1.0016 | 0.11413 | 0.0073 | 8.776
15.5 | 0.9722 | 0.12862 | -0.001 | 7.5587
16 | 0.946 | 0.14389 | -0.0106 | 6.5745
16.5 | 0.924 | 0.15961 | -0.0207 | 5.7891
17 | 0.9053 | 0.17583 | -0.0303 | 5.1487
17.5 | 0.9008 | 0.18904 | -0.038 | 4.7651
18 | 0.894 | 0.20548 | -0.0468 | 4.3508

## 41. Re 1M Mach 0.00 (1)
BIGFOIL.COM POLAR EXPORT
NACA66-516 a=0.5
NACA66-516 a=0.5 |  |  |  | Cl Max: | 1.503 | at alpha= | 12.5 | deg
JavaFoil+Calcfoil stall+Eppler ext transition |  |  |  | L/D Max: | 133.025 | at alpha= | 5 | deg
Re: | 1000000 |  |  | Cd Min: | 0.00568 | at alpha= | -0.5 | deg
Mach: | 0 |  |  | Cl=0 at alpha= | -3.3226 | deg
|  |  |  | @ Cl=0.1, Cd= | 0.0086439
|  |  |  | @ Cl=0.4, Cd= | 0.0057986
|  |  |  | @ Cl=0.6, Cd= | 0.006071
alpha (deg) | Cl | Cd | Cm | Cl/Cd
-19.5 | -0.586 | 0.19564 | -0.014 | -2.997
-19 | -0.603 | 0.182 | -0.015 | -3.311
-18.5 | -0.618 | 0.17036 | -0.015 | -3.63
-18 | -0.633 | 0.16347 | -0.016 | -3.875
-17.5 | -0.648 | 0.15447 | -0.016 | -4.193
-17 | -0.66 | 0.1429 | -0.017 | -4.622
-16.5 | -0.672 | 0.13897 | -0.017 | -4.835
-16 | -0.682 | 0.13154 | -0.018 | -5.182
-15.5 | -0.689 | 0.12382 | -0.018 | -5.568
-15 | -0.695 | 0.11401 | -0.019 | -6.093
-14.5 | -0.698 | 0.10935 | -0.019 | -6.379
-14 | -0.698 | 0.10191 | -0.02 | -6.844
-13.5 | -0.693 | 0.09559 | -0.019 | -7.249
-13 | -0.686 | 0.08923 | -0.019 | -7.693
-12.5 | -0.677 | 0.08429 | -0.019 | -8.029
-12 | -0.664 | 0.07999 | -0.02 | -8.298
-11.5 | -0.647 | 0.07528 | -0.021 | -8.593
-11 | -0.627 | 0.07001 | -0.022 | -8.949
-10.5 | -0.602 | 0.06641 | -0.022 | -9.07
-10 | -0.575 | 0.06232 | -0.023 | -9.229
-9.5 | -0.545 | 0.05883 | -0.024 | -9.259
-9 | -0.509 | 0.05535 | -0.024 | -9.19
-8.5 | -0.471 | 0.05206 | -0.025 | -9.038
-8 | -0.43 | 0.04908 | -0.026 | -8.77
-7.5 | -0.39 | 0.04523 | -0.029 | -8.632
-7 | -0.347 | 0.04309 | -0.029 | -8.049
-6.5 | -0.372 | 0.01051 | -0.057 | -35.395
-6 | -0.316 | 0.01025 | -0.058 | -30.84
-5.5 | -0.259 | 0.0092 | -0.059 | -28.182
-5 | -0.202 | 0.00997 | -0.06 | -20.215
-4.5 | -0.142 | 0.00968 | -0.062 | -14.693
-4 | -0.082 | 0.00934 | -0.063 | -8.792
-3.5 | -0.022 | 0.0087 | -0.064 | -2.472
-3 | 0.04 | 0.00888 | -0.065 | 4.452
-2.5 | 0.101 | 0.00864 | -0.066 | 11.681
-2 | 0.162 | 0.00848 | -0.067 | 19.151
-1.5 | 0.224 | 0.00837 | -0.068 | 26.79
-1 | 0.287 | 0.00825 | -0.069 | 34.732
-0.5 | 0.348 | 0.00568 | -0.07 | 61.255
0 | 0.405 | 0.00581 | -0.071 | 69.75
0.5 | 0.466 | 0.00587 | -0.072 | 79.343
1 | 0.526 | 0.00595 | -0.073 | 88.404
1.5 | 0.586 | 0.00605 | -0.074 | 96.774
2 | 0.646 | 0.00614 | -0.075 | 105.145
2.5 | 0.706 | 0.00626 | -0.076 | 112.724
3 | 0.766 | 0.00644 | -0.078 | 118.83
3.5 | 0.825 | 0.00664 | -0.079 | 124.352
4 | 0.879 | 0.0068 | -0.08 | 129.259
4.5 | 0.936 | 0.00714 | -0.081 | 131.08
5 | 0.992 | 0.00746 | -0.082 | 133.025
5.5 | 1.037 | 0.01536 | -0.082 | 67.525
6 | 1.09 | 0.01609 | -0.083 | 67.747
6.5 | 1.141 | 0.01675 | -0.084 | 68.103
7 | 1.189 | 0.01747 | -0.085 | 68.064
7.5 | 1.236 | 0.01824 | -0.086 | 67.761
8 | 1.28 | 0.01908 | -0.087 | 67.111
8.5 | 1.322 | 0.01987 | -0.088 | 66.536
9 | 1.361 | 0.02082 | -0.089 | 65.358
9.5 | 1.397 | 0.02176 | -0.09 | 64.165
10 | 1.429 | 0.02275 | -0.091 | 62.786
10.5 | 1.454 | 0.02392 | -0.092 | 60.76
11 | 1.473 | 0.02514 | -0.093 | 58.607
11.5 | 1.489 | 0.02626 | -0.094 | 56.68
12 | 1.499 | 0.02761 | -0.095 | 54.269
12.5 | 1.503 | 0.02908 | -0.096 | 51.699
13 | 1.503 | 0.03071 | -0.097 | 48.934
13.5 | 1.498 | 0.03219 | -0.097 | 46.524
14 | 1.482 | 0.03393 | -0.098 | 43.675
14.5 | 1.46 | 0.03551 | -0.099 | 41.117
15 | 1.427 | 0.03877 | -0.099 | 36.812
15.5 | 1.204 | 0.10991 | -0.061 | 10.954
16 | 1.176 | 0.11649 | -0.06 | 10.095
16.5 | 1.143 | 0.12509 | -0.058 | 9.14
17 | 1.108 | 0.13373 | -0.054 | 8.285
17.5 | 1.074 | 0.14406 | -0.052 | 7.455

## 42. Re 1M Mach 0.00 (2)
BIGFOIL.COM POLAR EXPORT
NACA66-516 a=0.5
NACA66-516 a=0.5 |  |  |  | Cl Max: | 1.3205 | at alpha= | 19.5 | deg
XFOIL ncrit=9 |  |  |  | L/D Max: | 142.876 | at alpha= | 5.5 | deg
Re: | 1000000 |  |  | Cd Min: | 0.14642 | at alpha= | -15.5 | deg
Mach: | 0 |  |  | Cl=0 at alpha= | -3.7877 | deg
|  |  |  | @ Cl=0.1, Cd= | 0.0096415
|  |  |  | @ Cl=0.4, Cd= | 0.0068176
|  |  |  | @ Cl=0.6, Cd= | 0.0070659
alpha (deg) | Cl | Cd | Cm | Cl/Cd
-15.5 | -0.2961 | 0.14642 | -0.0648 | -2.0223
-14.5 | -0.28 | 0.13032 | -0.0726 | -2.1486
-14 | -0.2764 | 0.12156 | -0.077 | -2.2738
-13.5 | -0.2659 | 0.11488 | -0.0805 | -2.3146
-13 | -0.2944 | 0.09877 | -0.0881 | -2.9807
-12.5 | -0.3837 | 0.06684 | -0.1047 | -5.7406
-12 | -0.4745 | 0.05022 | -0.1134 | -9.4484
-11.5 | -0.5872 | 0.03736 | -0.1044 | -15.7173
-11 | -0.6201 | 0.03221 | -0.0946 | -19.2518
-10.5 | -0.6291 | 0.02673 | -0.0877 | -23.5354
-10 | -0.589 | 0.02615 | -0.0866 | -22.5239
-9.5 | -0.536 | 0.02748 | -0.0871 | -19.5051
-9 | -0.5084 | 0.02388 | -0.0839 | -21.2898
-8.5 | -0.4718 | 0.02062 | -0.0818 | -22.8807
-8 | -0.4262 | 0.01885 | -0.0809 | -22.6101
-7.5 | -0.3775 | 0.01767 | -0.0804 | -21.3639
-7 | -0.3263 | 0.01562 | -0.0804 | -20.8899
-6.5 | -0.275 | 0.01386 | -0.0804 | -19.8413
-6 | -0.2245 | 0.01292 | -0.0802 | -17.3762
-5.5 | -0.1739 | 0.01221 | -0.0798 | -14.2424
-5 | -0.1228 | 0.01165 | -0.0796 | -10.5408
-4.5 | -0.072 | 0.01116 | -0.0792 | -6.4516
-4 | -0.0211 | 0.01067 | -0.0788 | -1.9775
-3.5 | 0.0286 | 0.01006 | -0.0783 | 2.8429
-3 | 0.0819 | 0.00975 | -0.0783 | 8.4
-2.5 | 0.1353 | 0.00943 | -0.0784 | 14.3478
-2 | 0.1891 | 0.00914 | -0.0785 | 20.6893
-1.5 | 0.2264 | 0.00762 | -0.0763 | 29.7113
-1 | 0.2681 | 0.00664 | -0.0744 | 40.3765
-0.5 | 0.3242 | 0.00668 | -0.0748 | 48.5329
0 | 0.3806 | 0.00678 | -0.0752 | 56.1357
0.5 | 0.4373 | 0.00689 | -0.0756 | 63.4688
1 | 0.4958 | 0.00694 | -0.0767 | 71.4409
1.5 | 0.5546 | 0.00705 | -0.0779 | 78.6667
2 | 0.6118 | 0.00707 | -0.0788 | 86.5347
2.5 | 0.6692 | 0.00703 | -0.0797 | 95.192
3 | 0.7273 | 0.00699 | -0.0807 | 104.0486
3.5 | 0.7837 | 0.00702 | -0.0814 | 111.6382
4 | 0.8397 | 0.00693 | -0.082 | 121.1688
4.5 | 0.893 | 0.00682 | -0.082 | 130.9384
5 | 0.9442 | 0.00678 | -0.0815 | 139.2625
5.5 | 0.9887 | 0.00692 | -0.0798 | 142.8757
6 | 1.0108 | 0.00757 | -0.0737 | 133.5271
6.5 | 0.9958 | 0.00881 | -0.0607 | 113.0306
7 | 0.9694 | 0.01111 | -0.0474 | 87.2547
7.5 | 0.9529 | 0.01353 | -0.0367 | 70.4287
8 | 0.9556 | 0.01707 | -0.0324 | 55.9813
8.5 | 0.9539 | 0.0202 | -0.0265 | 47.2228
9 | 0.9642 | 0.02269 | -0.022 | 42.4945
9.5 | 0.9913 | 0.02434 | -0.0195 | 40.7272
10 | 1.0186 | 0.02605 | -0.0173 | 39.1017
10.5 | 1.0463 | 0.02778 | -0.0152 | 37.6638
11 | 1.0745 | 0.02954 | -0.0133 | 36.3744
11.5 | 1.0956 | 0.03185 | -0.0109 | 34.3987
12 | 1.12 | 0.03402 | -0.009 | 32.9218
12.5 | 1.1447 | 0.03623 | -0.0072 | 31.5954
13 | 1.1688 | 0.03854 | -0.0057 | 30.3269
13.5 | 1.1819 | 0.04186 | -0.0035 | 28.2346
14 | 1.1997 | 0.0449 | -0.0019 | 26.7194
14.5 | 1.2208 | 0.04776 | -0.0007 | 25.5611
15 | 1.2386 | 0.05102 | 0.0004 | 24.2768
15.5 | 1.2563 | 0.0544 | 0.0012 | 23.0938
16 | 1.2707 | 0.05822 | 0.0019 | 21.8258
16.5 | 1.2721 | 0.06345 | 0.003 | 20.0489
17 | 1.288 | 0.06744 | 0.003 | 19.0985
17.5 | 1.2973 | 0.07226 | 0.0029 | 17.9532
18 | 1.3068 | 0.07729 | 0.0024 | 16.9078
18.5 | 1.3143 | 0.08271 | 0.0015 | 15.8905
19 | 1.3176 | 0.08884 | 0.0001 | 14.8312
19.5 | 1.3205 | 0.09526 | -0.0018 | 13.8621
20 | 1.3055 | 0.10409 | -0.004 | 12.542

## 43. Re 1M Mach 0.10 (1)
BIGFOIL.COM POLAR EXPORT
NACA66-516 a=0.5
NACA66-516 a=0.5 |  |  |  | Cl Max: | 1.495 | at alpha= | 12.5 | deg
JavaFoil+Calcfoil stall+Eppler ext transition |  |  |  | L/D Max: | 132.949 | at alpha= | 5 | deg
Re: | 1000000 |  |  | Cd Min: | 0.00569 | at alpha= | -0.5 | deg
Mach: | 0.1 |  |  | Cl=0 at alpha= | -3.3226 | deg
|  |  |  | @ Cl=0.1, Cd= | 0.0087325
|  |  |  | @ Cl=0.4, Cd= | 0.005804
|  |  |  | @ Cl=0.6, Cd= | 0.0060947
alpha (deg) | Cl | Cd | Cm | Cl/Cd
-19 | -0.554 | 0.18916 | -0.015 | -2.931
-18.5 | -0.573 | 0.17329 | -0.015 | -3.308
-18 | -0.591 | 0.16932 | -0.016 | -3.493
-17.5 | -0.609 | 0.15473 | -0.016 | -3.934
-17 | -0.625 | 0.15045 | -0.017 | -4.153
-16.5 | -0.64 | 0.14175 | -0.017 | -4.513
-16 | -0.653 | 0.13337 | -0.018 | -4.894
-15.5 | -0.664 | 0.12512 | -0.018 | -5.305
-15 | -0.672 | 0.1174 | -0.019 | -5.727
-14.5 | -0.678 | 0.10997 | -0.019 | -6.168
-14 | -0.681 | 0.10573 | -0.02 | -6.444
-13.5 | -0.681 | 0.09747 | -0.02 | -6.988
-13 | -0.676 | 0.09046 | -0.019 | -7.468
-12.5 | -0.669 | 0.08564 | -0.02 | -7.807
-12 | -0.657 | 0.07991 | -0.02 | -8.224
-11.5 | -0.642 | 0.07533 | -0.021 | -8.525
-11 | -0.623 | 0.07061 | -0.022 | -8.829
-10.5 | -0.601 | 0.06696 | -0.022 | -8.968
-10 | -0.574 | 0.06274 | -0.023 | -9.156
-9.5 | -0.545 | 0.05902 | -0.024 | -9.228
-9 | -0.509 | 0.05554 | -0.024 | -9.166
-8.5 | -0.471 | 0.05214 | -0.025 | -9.038
-8 | -0.431 | 0.04903 | -0.026 | -8.799
-7.5 | -0.391 | 0.04625 | -0.028 | -8.443
-7 | -0.427 | 0.01065 | -0.056 | -40.082
-6.5 | -0.373 | 0.01053 | -0.057 | -35.42
-6 | -0.317 | 0.0103 | -0.058 | -30.826
-5.5 | -0.26 | 0.00921 | -0.059 | -28.267
-5 | -0.203 | 0.01005 | -0.061 | -20.148
-4.5 | -0.143 | 0.0097 | -0.062 | -14.724
-4 | -0.083 | 0.00948 | -0.063 | -8.704
-3.5 | -0.022 | 0.0087 | -0.064 | -2.483
-3 | 0.04 | 0.00888 | -0.065 | 4.476
-2.5 | 0.101 | 0.00873 | -0.066 | 11.612
-2 | 0.163 | 0.00858 | -0.067 | 19.026
-1.5 | 0.225 | 0.00836 | -0.068 | 26.947
-1 | 0.288 | 0.00825 | -0.069 | 34.897
-0.5 | 0.35 | 0.00569 | -0.07 | 61.504
0 | 0.407 | 0.00582 | -0.071 | 70.001
0.5 | 0.468 | 0.00588 | -0.072 | 79.524
1 | 0.528 | 0.00597 | -0.074 | 88.49
1.5 | 0.589 | 0.00608 | -0.075 | 96.876
2 | 0.649 | 0.00616 | -0.076 | 105.311
2.5 | 0.709 | 0.00631 | -0.077 | 112.382
3 | 0.769 | 0.00647 | -0.078 | 118.905
3.5 | 0.829 | 0.00667 | -0.079 | 124.378
4 | 0.883 | 0.00686 | -0.08 | 128.728
4.5 | 0.94 | 0.00718 | -0.081 | 130.944
5 | 0.997 | 0.0075 | -0.082 | 132.949
5.5 | 1.042 | 0.01547 | -0.082 | 67.372
6 | 1.095 | 0.01623 | -0.083 | 67.439
6.5 | 1.145 | 0.0169 | -0.084 | 67.765
7 | 1.194 | 0.01766 | -0.085 | 67.604
7.5 | 1.241 | 0.01842 | -0.087 | 67.36
8 | 1.285 | 0.01921 | -0.088 | 66.9
8.5 | 1.326 | 0.02006 | -0.089 | 66.117
9 | 1.364 | 0.02103 | -0.09 | 64.869
9.5 | 1.399 | 0.022 | -0.091 | 63.611
10 | 1.43 | 0.02303 | -0.091 | 62.118
10.5 | 1.454 | 0.02422 | -0.092 | 60.044
11 | 1.472 | 0.02557 | -0.093 | 57.572
11.5 | 1.485 | 0.02663 | -0.094 | 55.788
12 | 1.493 | 0.02796 | -0.095 | 53.384
12.5 | 1.495 | 0.02956 | -0.096 | 50.576
13 | 1.491 | 0.03116 | -0.097 | 47.86
13.5 | 1.482 | 0.03285 | -0.098 | 45.111
14 | 1.461 | 0.03451 | -0.098 | 42.344
14.5 | 1.434 | 0.0366 | -0.099 | 39.18
15 | 1.21 | 0.10205 | -0.065 | 11.857
15.5 | 1.166 | 0.115 | -0.052 | 10.135
16 | 1.134 | 0.12243 | -0.051 | 9.259
16.5 | 1.1 | 0.13135 | -0.051 | 8.373
17 | 1.064 | 0.13692 | -0.052 | 7.77
17.5 | 1.026 | 0.14639 | -0.052 | 7.011

## 44. Re 1M Mach 0.10 (2)
BIGFOIL.COM POLAR EXPORT
NACA66-516 a=0.5
NACA66-516 a=0.5 |  |  |  | Cl Max: | 1.3061 | at alpha= | 19 | deg
XFOIL ncrit=9 |  |  |  | L/D Max: | 142.511 | at alpha= | 5.5 | deg
Re: | 1000000 |  |  | Cd Min: | 0.14702 | at alpha= | -15.5 | deg
Mach: | 0.1 |  |  | Cl=0 at alpha= | -3.8002 | deg
|  |  |  | @ Cl=0.1, Cd= | 0.0096787
|  |  |  | @ Cl=0.4, Cd= | 0.0068433
|  |  |  | @ Cl=0.6, Cd= | 0.0070953
alpha (deg) | Cl | Cd | Cm | Cl/Cd
-15.5 | -0.2941 | 0.14702 | -0.065 | -2.0004
-15 | -0.2819 | 0.13996 | -0.0687 | -2.0141
-14.5 | -0.2279 | 0.125 | -0.0632 | -1.8232
-14 | -0.2061 | 0.12172 | -0.0657 | -1.6932
-13.5 | -0.2192 | 0.10935 | -0.0727 | -2.0046
-13 | -0.2149 | 0.10209 | -0.0759 | -2.105
-12.5 | -0.2011 | 0.09671 | -0.0787 | -2.0794
-12 | -0.4092 | 0.05726 | -0.1128 | -7.1463
-11.5 | -0.5198 | 0.04245 | -0.1113 | -12.245
-11 | -0.5901 | 0.03434 | -0.0999 | -17.184
-10.5 | -0.6143 | 0.02865 | -0.0911 | -21.4415
-10 | -0.583 | 0.02705 | -0.0889 | -21.5527
-9.5 | -0.5262 | 0.02895 | -0.0898 | -18.1762
-9 | -0.5025 | 0.02522 | -0.0861 | -19.9247
-8.5 | -0.4707 | 0.02139 | -0.0833 | -22.0056
-8 | -0.4268 | 0.0192 | -0.0821 | -22.2292
-7.5 | -0.3784 | 0.01793 | -0.0814 | -21.1043
-7 | -0.3275 | 0.01601 | -0.0812 | -20.456
-6.5 | -0.2755 | 0.01405 | -0.0813 | -19.6085
-6 | -0.2246 | 0.01305 | -0.0811 | -17.2107
-5.5 | -0.1736 | 0.01231 | -0.0807 | -14.1024
-5 | -0.1223 | 0.01173 | -0.0803 | -10.4263
-4.5 | -0.0714 | 0.01123 | -0.0799 | -6.358
-4 | -0.0197 | 0.01077 | -0.0796 | -1.8292
-3.5 | 0.0296 | 0.0101 | -0.0789 | 2.9307
-3 | 0.083 | 0.00978 | -0.0789 | 8.4867
-2.5 | 0.1367 | 0.00946 | -0.079 | 14.4503
-2 | 0.1907 | 0.00917 | -0.0791 | 20.7961
-1.5 | 0.2289 | 0.00774 | -0.0769 | 29.5736
-1 | 0.2697 | 0.00667 | -0.0748 | 40.4348
-0.5 | 0.326 | 0.0067 | -0.0752 | 48.6567
0 | 0.3827 | 0.00681 | -0.0756 | 56.1968
0.5 | 0.4399 | 0.00692 | -0.0761 | 63.5694
1 | 0.4987 | 0.00697 | -0.0771 | 71.5495
1.5 | 0.5577 | 0.00711 | -0.0783 | 78.4388
2 | 0.6151 | 0.00709 | -0.0792 | 86.756
2.5 | 0.6731 | 0.00706 | -0.0802 | 95.3399
3 | 0.7315 | 0.00703 | -0.0811 | 104.0541
3.5 | 0.788 | 0.00705 | -0.0818 | 111.773
4 | 0.8445 | 0.00697 | -0.0824 | 121.1621
4.5 | 0.8979 | 0.00685 | -0.0823 | 131.0803
5 | 0.9492 | 0.00682 | -0.0817 | 139.1789
5.5 | 0.9933 | 0.00697 | -0.0799 | 142.5108
6 | 1.0127 | 0.00764 | -0.0732 | 132.5524
6.5 | 0.9949 | 0.00896 | -0.0597 | 111.0379
7 | 0.9683 | 0.01134 | -0.0464 | 85.388
7.5 | 0.9512 | 0.01384 | -0.0356 | 68.7283
8.5 | 0.952 | 0.02064 | -0.0256 | 46.124
9 | 0.9638 | 0.02309 | -0.0212 | 41.741
9.5 | 0.9909 | 0.02478 | -0.0188 | 39.9879
10 | 1.0174 | 0.02657 | -0.0164 | 38.2913
10.5 | 1.0461 | 0.02828 | -0.0144 | 36.9908
11 | 1.0735 | 0.03015 | -0.0124 | 35.6053
11.5 | 1.0927 | 0.03263 | -0.0097 | 33.4876
12 | 1.1191 | 0.03473 | -0.008 | 32.2229
12.5 | 1.1426 | 0.03709 | -0.0062 | 30.8061
13 | 1.1668 | 0.03946 | -0.0046 | 29.5692
13.5 | 1.1757 | 0.0432 | -0.0021 | 27.2153
14 | 1.1971 | 0.04603 | -0.0008 | 26.007
14.5 | 1.2169 | 0.0491 | 0.0005 | 24.7841
15 | 1.2346 | 0.05246 | 0.0015 | 23.5341
15.5 | 1.2519 | 0.05597 | 0.0023 | 22.3673
16 | 1.2635 | 0.06017 | 0.0031 | 20.9988
16.5 | 1.2684 | 0.06518 | 0.0039 | 19.46
17 | 1.2823 | 0.06952 | 0.0039 | 18.4451
17.5 | 1.2904 | 0.07462 | 0.0038 | 17.293
18 | 1.2982 | 0.08002 | 0.0031 | 16.2234
18.5 | 1.3042 | 0.0858 | 0.002 | 15.2005
19 | 1.3061 | 0.09232 | 0.0004 | 14.1475
19.5 | 1.3031 | 0.09969 | -0.0018 | 13.0715
20 | 1.2907 | 0.10856 | -0.0046 | 11.8893

## 45. Re 1M Mach 0.25 (1)
BIGFOIL.COM POLAR EXPORT
NACA66-516 a=0.5
NACA66-516 a=0.5 |  |  |  | Cl Max: | 1.454 | at alpha= | 11 | deg
JavaFoil+Calcfoil stall+Eppler ext transition |  |  |  | L/D Max: | 131.605 | at alpha= | 5 | deg
Re: | 1000000 |  |  | Cd Min: | 0.00592 | at alpha= | 0 | deg
Mach: | 0.25 |  |  | Cl=0 at alpha= | -3.3254 | deg
|  |  |  | @ Cl=0.1, Cd= | 0.0088278
|  |  |  | @ Cl=0.4, Cd= | 0.0066307
|  |  |  | @ Cl=0.6, Cd= | 0.0062029
alpha (deg) | Cl | Cd | Cm | Cl/Cd
-17 | -0.282 | 0.16781 | -0.017 | -1.681
-16.5 | -0.337 | 0.16739 | -0.017 | -2.013
-16 | -0.386 | 0.15369 | -0.017 | -2.514
-15.5 | -0.431 | 0.14806 | -0.018 | -2.911
-15 | -0.471 | 0.13929 | -0.018 | -3.385
-14.5 | -0.507 | 0.12547 | -0.019 | -4.043
-14 | -0.538 | 0.11894 | -0.02 | -4.523
-13.5 | -0.563 | 0.10888 | -0.02 | -5.172
-13 | -0.582 | 0.09967 | -0.021 | -5.844
-12.5 | -0.596 | 0.09392 | -0.021 | -6.342
-12 | -0.601 | 0.0845 | -0.02 | -7.11
-11.5 | -0.601 | 0.0783 | -0.021 | -7.677
-11 | -0.595 | 0.07415 | -0.022 | -8.024
-10.5 | -0.582 | 0.06973 | -0.022 | -8.352
-10 | -0.564 | 0.06476 | -0.023 | -8.714
-9.5 | -0.541 | 0.06044 | -0.024 | -8.949
-9 | -0.509 | 0.05672 | -0.025 | -8.976
-8.5 | -0.474 | 0.0535 | -0.025 | -8.851
-8 | -0.436 | 0.04998 | -0.026 | -8.717
-7.5 | -0.395 | 0.04698 | -0.027 | -8.412
-7 | -0.353 | 0.04421 | -0.029 | -7.985
-6.5 | -0.38 | 0.01073 | -0.058 | -35.387
-6 | -0.324 | 0.01052 | -0.06 | -30.77
-5.5 | -0.266 | 0.01026 | -0.061 | -25.916
-5 | -0.207 | 0.00914 | -0.062 | -22.61
-4.5 | -0.146 | 0.00851 | -0.063 | -17.163
-4 | -0.085 | 0.0095 | -0.064 | -8.911
-3.5 | -0.022 | 0.00927 | -0.065 | -2.391
-3 | 0.041 | 0.00909 | -0.067 | 4.489
-2.5 | 0.104 | 0.00881 | -0.068 | 11.82
-2 | 0.168 | 0.00866 | -0.069 | 19.375
-1.5 | 0.231 | 0.00853 | -0.07 | 27.128
-1 | 0.296 | 0.00841 | -0.071 | 35.182
-0.5 | 0.36 | 0.00821 | -0.072 | 43.769
0 | 0.418 | 0.00592 | -0.073 | 70.573
0.5 | 0.48 | 0.00599 | -0.074 | 80.095
1 | 0.542 | 0.0061 | -0.075 | 88.86
1.5 | 0.604 | 0.00621 | -0.077 | 97.176
2 | 0.665 | 0.00631 | -0.078 | 105.434
2.5 | 0.727 | 0.00647 | -0.079 | 112.492
3 | 0.789 | 0.00667 | -0.08 | 118.383
3.5 | 0.85 | 0.00684 | -0.081 | 124.278
4 | 0.906 | 0.00712 | -0.082 | 127.222
4.5 | 0.964 | 0.00747 | -0.083 | 128.988
5 | 1.021 | 0.00776 | -0.084 | 131.605
5.5 | 1.068 | 0.01612 | -0.085 | 66.213
6 | 1.121 | 0.01695 | -0.086 | 66.106
6.5 | 1.172 | 0.0177 | -0.087 | 66.203
7 | 1.22 | 0.01849 | -0.088 | 66.001
7.5 | 1.266 | 0.01936 | -0.089 | 65.379
8 | 1.308 | 0.0203 | -0.09 | 64.452
8.5 | 1.347 | 0.02126 | -0.091 | 63.34
9 | 1.381 | 0.02233 | -0.092 | 61.851
9.5 | 1.41 | 0.02342 | -0.093 | 60.219
10 | 1.435 | 0.02473 | -0.094 | 58.036
10.5 | 1.448 | 0.02605 | -0.095 | 55.595
11 | 1.454 | 0.02745 | -0.096 | 52.958
11.5 | 1.45 | 0.02913 | -0.097 | 49.791
12 | 1.439 | 0.03053 | -0.098 | 47.134
12.5 | 1.411 | 0.03275 | -0.098 | 43.081
13 | 1.172 | 0.09086 | -0.049 | 12.905
13.5 | 1.141 | 0.09771 | -0.048 | 11.674
14 | 1.094 | 0.10419 | -0.046 | 10.504
14.5 | 1.041 | 0.11251 | -0.049 | 9.253
15 | 0.979 | 0.12204 | -0.047 | 8.019
15.5 | 0.91 | 0.13191 | -0.047 | 6.897
16 | 0.836 | 0.14087 | -0.046 | 5.931

## 46. Re 1M Mach 0.25 (2)
BIGFOIL.COM POLAR EXPORT
NACA66-516 a=0.5
NACA66-516 a=0.5 |  |  |  | Cl Max: | 1.2398 | at alpha= | 17 | deg
XFOIL ncrit=9 |  |  |  | L/D Max: | 139.89 | at alpha= | 5.5 | deg
Re: | 1000000 |  |  | Cd Min: | 0.14223 | at alpha= | 20 | deg
Mach: | 0.25 |  |  | Cl=0 at alpha= | -3.8531 | deg
|  |  |  | @ Cl=0.1, Cd= | 0.0099024
|  |  |  | @ Cl=0.4, Cd= | 0.0069905
|  |  |  | @ Cl=0.6, Cd= | 0.0072544
alpha (deg) | Cl | Cd | Cm | Cl/Cd
-14 | -0.2589 | 0.12522 | -0.0789 | -2.0676
-13.5 | -0.2446 | 0.11911 | -0.0822 | -2.0536
-13 | -0.2519 | 0.1072 | -0.0886 | -2.3498
-12.5 | -0.2464 | 0.10024 | -0.0917 | -2.4581
-12 | -0.2345 | 0.09439 | -0.0947 | -2.4844
-11.5 | -0.2479 | 0.08159 | -0.1026 | -3.0384
-11 | -0.2221 | 0.0643 | -0.0975 | -3.4541
-10.5 | -0.3199 | 0.05484 | -0.1187 | -5.8333
-10 | -0.3754 | 0.04646 | -0.1166 | -8.0801
-9.5 | -0.4213 | 0.04017 | -0.1082 | -10.4879
-9 | -0.4467 | 0.03289 | -0.1002 | -13.5816
-8.5 | -0.4441 | 0.02706 | -0.0941 | -16.4117
-8 | -0.4208 | 0.02257 | -0.0898 | -18.6442
-7.5 | -0.3796 | 0.01995 | -0.0876 | -19.0276
-7 | -0.3314 | 0.0183 | -0.0864 | -18.1093
-6.5 | -0.279 | 0.01527 | -0.0861 | -18.2711
-6 | -0.2253 | 0.01384 | -0.0858 | -16.2789
-5.5 | -0.1722 | 0.0129 | -0.0853 | -13.3488
-5 | -0.1196 | 0.01222 | -0.0848 | -9.7872
-4.5 | -0.0675 | 0.01158 | -0.0841 | -5.829
-4 | -0.0146 | 0.01106 | -0.0836 | -1.3201
-3.5 | 0.0351 | 0.01034 | -0.0825 | 3.3946
-3 | 0.0894 | 0.00996 | -0.0823 | 8.9759
-2.5 | 0.1446 | 0.00966 | -0.0822 | 14.9689
-2 | 0.2 | 0.0094 | -0.0823 | 21.2766
-1.5 | 0.2426 | 0.00832 | -0.0804 | 29.1587
-1 | 0.2782 | 0.0068 | -0.0772 | 40.9118
-0.5 | 0.3361 | 0.00684 | -0.0775 | 49.1374
0 | 0.3948 | 0.00698 | -0.0779 | 56.5616
0.5 | 0.454 | 0.0071 | -0.0785 | 63.9437
1 | 0.5145 | 0.00722 | -0.0795 | 71.2604
1.5 | 0.5738 | 0.00725 | -0.0804 | 79.1448
2 | 0.6335 | 0.00726 | -0.0813 | 87.259
2.5 | 0.6943 | 0.00726 | -0.0825 | 95.6336
3 | 0.7542 | 0.00728 | -0.0834 | 103.5989
3.5 | 0.8116 | 0.00724 | -0.0838 | 112.0994
4 | 0.8712 | 0.00719 | -0.0845 | 121.1683
4.5 | 0.9252 | 0.00705 | -0.084 | 131.234
5 | 0.9757 | 0.00702 | -0.0828 | 138.9886
5.5 | 1.0142 | 0.00725 | -0.0792 | 139.8897
6 | 1.0145 | 0.00803 | -0.0683 | 126.3387
6.5 | 0.992 | 0.00989 | -0.0545 | 100.3033
7 | 0.9625 | 0.01271 | -0.0413 | 75.7278
7.5 | 0.9434 | 0.0155 | -0.0305 | 60.8645
8 | 0.9471 | 0.0197 | -0.0274 | 48.0761
8.5 | 0.9409 | 0.02312 | -0.0208 | 40.6964
9 | 0.96 | 0.02539 | -0.0172 | 37.8102
9.5 | 0.9891 | 0.02718 | -0.0147 | 36.3907
10 | 1.0134 | 0.02934 | -0.0119 | 34.5399
10.5 | 1.0433 | 0.03123 | -0.0098 | 33.407
11 | 1.0683 | 0.03351 | -0.0075 | 31.88
11.5 | 1.0864 | 0.03641 | -0.0047 | 29.838
12 | 1.1109 | 0.03895 | -0.0027 | 28.5212
12.5 | 1.1319 | 0.04186 | -0.0006 | 27.0401
13 | 1.1508 | 0.04506 | 0.0013 | 25.5393
13.5 | 1.1607 | 0.04914 | 0.0035 | 23.6203
14 | 1.1802 | 0.05259 | 0.0049 | 22.4415
14.5 | 1.1963 | 0.05648 | 0.0063 | 21.1809
15 | 1.2114 | 0.06063 | 0.0072 | 19.9802
15.5 | 1.2235 | 0.06525 | 0.0079 | 18.751
16 | 1.2276 | 0.07078 | 0.0086 | 17.3439
16.5 | 1.2361 | 0.0763 | 0.0085 | 16.2005
17 | 1.2398 | 0.08258 | 0.0079 | 15.0133
17.5 | 1.2375 | 0.08991 | 0.0067 | 13.7638
18 | 1.2337 | 0.0979 | 0.0043 | 12.6016
18.5 | 1.2263 | 0.10665 | 0.0012 | 11.4984
19 | 1.2101 | 0.11707 | -0.0032 | 10.3366
19.5 | 1.1854 | 0.1294 | -0.0093 | 9.1607
20 | 1.162 | 0.14223 | -0.0165 | 8.1699

## 47. Re 1M Mach 0.50 (1)
BIGFOIL.COM POLAR EXPORT
NACA66-516 a=0.5
NACA66-516 a=0.5 |  |  |  | Cl Max: | 1.34 | at alpha= | 8 | deg
JavaFoil+Calcfoil stall+Eppler ext transition |  |  |  | L/D Max: | 121.448 | at alpha= | 4.5 | deg
Re: | 1000000 |  |  | Cd Min: | 0.00649 | at alpha= | 0 | deg
Mach: | 0.5 |  |  | Cl=0 at alpha= | -3.3261 | deg
|  |  |  | @ Cl=0.1, Cd= | 0.0092973
|  |  |  | @ Cl=0.4, Cd= | 0.0088334
|  |  |  | @ Cl=0.6, Cd= | 0.0067283
alpha (deg) | Cl | Cd | Cm | Cl/Cd
-20 | -0.933 | 0.19242 | -0.019 | -4.849
-19.5 | -0.907 | 0.19419 | -0.02 | -4.669
-19 | -0.876 | 0.18486 | -0.02 | -4.741
-18.5 | -0.849 | 0.17872 | -0.02 | -4.75
-18 | -0.821 | 0.17276 | -0.02 | -4.754
-17.5 | -0.794 | 0.1659 | -0.021 | -4.785
-17 | -0.766 | 0.16203 | -0.022 | -4.731
-16.5 | -0.738 | 0.15968 | -0.021 | -4.621
-16 | -0.709 | 0.15285 | -0.021 | -4.642
-15.5 | -0.682 | 0.14764 | -0.022 | -4.618
-15 | -0.654 | 0.14334 | -0.022 | -4.564
-14.5 | -0.627 | 0.13627 | -0.023 | -4.599
-14 | -0.599 | 0.13556 | -0.023 | -4.418
-13.5 | -0.571 | 0.13292 | -0.024 | -4.297
-13 | -0.542 | 0.12476 | -0.023 | -4.345
-12.5 | -0.514 | 0.11843 | -0.023 | -4.343
-12 | -0.486 | 0.11691 | -0.024 | -4.161
-11.5 | -0.459 | 0.11326 | -0.024 | -4.049
-11 | -0.431 | 0.10493 | -0.025 | -4.105
-10.5 | -0.403 | 0.10715 | -0.026 | -3.759
-10 | -0.375 | 0.09791 | -0.026 | -3.829
-9.5 | -0.346 | 0.09366 | -0.025 | -3.698
-9 | -0.318 | 0.08711 | -0.025 | -3.655
-8.5 | -0.29 | 0.08419 | -0.026 | -3.45
-8 | -0.263 | 0.05716 | -0.028 | -4.594
-7.5 | -0.324 | 0.0571 | -0.026 | -5.674
-7 | -0.339 | 0.05044 | -0.027 | -6.717
-6.5 | -0.314 | 0.04554 | -0.029 | -6.898
-6 | -0.276 | 0.04232 | -0.031 | -6.533
-5.5 | -0.232 | 0.03934 | -0.032 | -5.886
-5 | -0.183 | 0.03652 | -0.036 | -4.998
-4.5 | -0.159 | 0.01043 | -0.07 | -15.29
-4 | -0.093 | 0.01007 | -0.071 | -9.216
-3.5 | -0.024 | 0.00975 | -0.072 | -2.507
-3 | 0.045 | 0.00946 | -0.073 | 4.769
-2.5 | 0.116 | 0.00925 | -0.075 | 12.496
-2 | 0.187 | 0.00833 | -0.076 | 22.395
-1.5 | 0.258 | 0.00854 | -0.077 | 30.219
-1 | 0.331 | 0.00895 | -0.079 | 36.971
-0.5 | 0.402 | 0.00883 | -0.08 | 45.541
0 | 0.463 | 0.00649 | -0.081 | 71.361
0.5 | 0.532 | 0.00661 | -0.082 | 80.539
1 | 0.601 | 0.00673 | -0.084 | 89.285
1.5 | 0.67 | 0.00689 | -0.085 | 97.211
2 | 0.739 | 0.00709 | -0.086 | 104.196
2.5 | 0.807 | 0.00731 | -0.087 | 110.414
3 | 0.876 | 0.00758 | -0.089 | 115.563
3.5 | 0.944 | 0.00793 | -0.09 | 119.035
4 | 1.003 | 0.00839 | -0.091 | 119.528
4.5 | 1.066 | 0.00878 | -0.092 | 121.448
5 | 1.118 | 0.01849 | -0.093 | 60.473
5.5 | 1.176 | 0.01956 | -0.094 | 60.12
6 | 1.228 | 0.02066 | -0.095 | 59.453
6.5 | 1.275 | 0.02183 | -0.096 | 58.389
7 | 1.312 | 0.02306 | -0.097 | 56.893
7.5 | 1.336 | 0.02449 | -0.098 | 54.57
8 | 1.34 | 0.02633 | -0.1 | 50.887
8.5 | 1.305 | 0.02816 | -0.101 | 46.344
9 | 0.973 | 0.06244 | -0.039 | 15.58
9.5 | 0.708 | 0.07229 | -0.041 | 9.801
10 | 0.736 | 0.09367 | -0.044 | 7.855
10.5 | 0.763 | 0.0958 | -0.045 | 7.964
11 | 0.79 | 0.10084 | -0.046 | 7.831
11.5 | 0.816 | 0.10464 | -0.046 | 7.801
12 | 0.844 | 0.11707 | -0.051 | 7.212
12.5 | 0.871 | 0.11578 | -0.052 | 7.522
13 | 0.897 | 0.12209 | -0.052 | 7.351

## 48. Re 1M Mach 0.50 (2)
BIGFOIL.COM POLAR EXPORT
NACA66-516 a=0.5
NACA66-516 a=0.5 |  |  |  | Cl Max: | 1.0885 | at alpha= | 13.5 | deg
XFOIL ncrit=9 |  |  |  | L/D Max: | 122.793 | at alpha= | 4.5 | deg
Re: | 1000000 |  |  | Cd Min: | 0.23042 | at alpha= | -20 | deg
Mach: | 0.5 |  |  | Cl=0 at alpha= | -4.1195 | deg
|  |  |  | @ Cl=0.1, Cd= | 0.011407
|  |  |  | @ Cl=0.4, Cd= | 0.0077133
|  |  |  | @ Cl=0.6, Cd= | 0.0081606
alpha (deg) | Cl | Cd | Cm | Cl/Cd
-20 | -0.4372 | 0.23042 | -0.0327 | -1.8974
-19.5 | -0.417 | 0.22233 | -0.0377 | -1.8756
-19 | -0.3971 | 0.21425 | -0.0429 | -1.8534
-18.5 | -0.375 | 0.20677 | -0.0471 | -1.8136
-18 | -0.3528 | 0.19995 | -0.0515 | -1.7644
-17.5 | -0.3306 | 0.19304 | -0.056 | -1.7126
-17 | -0.3119 | 0.18453 | -0.061 | -1.6902
-16.5 | -0.2943 | 0.1763 | -0.0659 | -1.6693
-16 | -0.2763 | 0.16826 | -0.0704 | -1.6421
-15.5 | -0.2522 | 0.16217 | -0.0737 | -1.5552
-15 | -0.2325 | 0.15488 | -0.078 | -1.5012
-14 | -0.2093 | 0.1368 | -0.0883 | -1.53
-13.5 | -0.1852 | 0.13114 | -0.091 | -1.4122
-13 | -0.178 | 0.12231 | -0.0967 | -1.4553
-12.5 | -0.1686 | 0.1136 | -0.1011 | -1.4842
-12 | -0.1451 | 0.10853 | -0.1034 | -1.337
-11.5 | -0.1425 | 0.09915 | -0.1098 | -1.4372
-11 | -0.1364 | 0.0912 | -0.1134 | -1.4956
-10.5 | -0.1193 | 0.08587 | -0.1158 | -1.3893
-10 | -0.1208 | 0.07613 | -0.1228 | -1.5868
-9.5 | -0.1234 | 0.06617 | -0.1294 | -1.8649
-8 | -0.1957 | 0.04144 | -0.1372 | -4.7225
-7.5 | -0.2348 | 0.03557 | -0.1293 | -6.6011
-7 | -0.2647 | 0.02765 | -0.1201 | -9.5732
-6.5 | -0.2481 | 0.02402 | -0.1141 | -10.3289
-6 | -0.2178 | 0.01998 | -0.1091 | -10.9009
-5.5 | -0.1682 | 0.01714 | -0.1063 | -9.8133
-5 | -0.1078 | 0.01505 | -0.105 | -7.1628
-4.5 | -0.0452 | 0.01361 | -0.104 | -3.3211
-4 | 0.0142 | 0.01252 | -0.1026 | 1.1342
-3.5 | 0.071 | 0.01181 | -0.1009 | 6.0119
-3 | 0.1228 | 0.01109 | -0.0984 | 11.073
-2.5 | 0.1799 | 0.01068 | -0.097 | 16.8446
-2 | 0.2385 | 0.01035 | -0.096 | 23.0435
-1.5 | 0.2988 | 0.01006 | -0.0953 | 29.7018
-1 | 0.3355 | 0.00856 | -0.0911 | 39.1939
-0.5 | 0.3782 | 0.00765 | -0.0875 | 49.4379
0 | 0.4402 | 0.00783 | -0.0869 | 56.2197
0.5 | 0.5048 | 0.00802 | -0.0869 | 62.9426
1 | 0.5731 | 0.00813 | -0.0878 | 70.492
1.5 | 0.6434 | 0.00821 | -0.0892 | 78.3678
2 | 0.704 | 0.00829 | -0.0887 | 84.9216
2.5 | 0.7705 | 0.00831 | -0.0892 | 92.7196
3 | 0.8421 | 0.00832 | -0.0905 | 101.2139
3.5 | 0.898 | 0.00838 | -0.0887 | 107.1599
4 | 0.9636 | 0.00827 | -0.0884 | 116.5175
4.5 | 1.0069 | 0.0082 | -0.0836 | 122.7927
5 | 1.0286 | 0.00847 | -0.0748 | 121.4404
5.5 | 1.0451 | 0.0093 | -0.0658 | 112.3763
6 | 1.0332 | 0.01132 | -0.0533 | 91.2721
6.5 | 0.9995 | 0.01463 | -0.039 | 68.3185
7.5 | 0.9311 | 0.02286 | -0.0144 | 40.7305
8 | 0.9251 | 0.02848 | -0.0112 | 32.4824
8.5 | 0.9257 | 0.03266 | -0.0062 | 28.3435
9 | 0.9526 | 0.0354 | -0.0029 | 26.9096
9.5 | 0.9808 | 0.03824 | 0.0001 | 25.6485
10 | 1.0002 | 0.04181 | 0.0035 | 23.9225
10.5 | 1.0231 | 0.04537 | 0.0064 | 22.5501
11 | 1.039 | 0.04963 | 0.0093 | 20.9349
11.5 | 1.0477 | 0.05464 | 0.012 | 19.1746
12 | 1.064 | 0.05928 | 0.0144 | 17.9487
12.5 | 1.0789 | 0.06427 | 0.0166 | 16.787
13 | 1.0883 | 0.07006 | 0.0183 | 15.5338
13.5 | 1.0885 | 0.07735 | 0.0187 | 14.0724
14 | 1.0746 | 0.08671 | 0.0174 | 12.393
14.5 | 1.0528 | 0.0979 | 0.0142 | 10.7538
15 | 1.0256 | 0.1107 | 0.0086 | 9.2647
15.5 | 0.9967 | 0.12476 | 0.0009 | 7.9889
16 | 0.9667 | 0.14027 | -0.0087 | 6.8917
16.5 | 0.9382 | 0.15698 | -0.0194 | 5.9766
17 | 0.9128 | 0.17456 | -0.0299 | 5.2291
17.5 | 0.9054 | 0.18884 | -0.0381 | 4.7945
18 | 0.9104 | 0.19971 | -0.0447 | 4.5586
18.5 | 0.9071 | 0.21534 | -0.0529 | 4.2124

## 49. Re 2M Mach 0.00 (1)
BIGFOIL.COM POLAR EXPORT
NACA66-516 a=0.5
NACA66-516 a=0.5 |  |  |  | Cl Max: | 1.508 | at alpha= | 12.5 | deg
JavaFoil+Calcfoil stall+Eppler ext transition |  |  |  | L/D Max: | 156.095 | at alpha= | 5 | deg
Re: | 2000000 |  |  | Cd Min: | 0.00428 | at alpha= | 0 | deg
Mach: | 0 |  |  | Cl=0 at alpha= | -3.3226 | deg
|  |  |  | @ Cl=0.1, Cd= | 0.0075616
|  |  |  | @ Cl=0.4, Cd= | 0.0043027
|  |  |  | @ Cl=0.6, Cd= | 0.0050513
alpha (deg) | Cl | Cd | Cm | Cl/Cd
-19.5 | -0.587 | 0.1786 | -0.015 | -3.285
-19 | -0.603 | 0.17112 | -0.015 | -3.524
-18.5 | -0.619 | 0.15819 | -0.015 | -3.912
-18 | -0.634 | 0.15702 | -0.016 | -4.037
-17.5 | -0.648 | 0.14489 | -0.016 | -4.473
-17 | -0.661 | 0.13552 | -0.017 | -4.876
-16.5 | -0.672 | 0.12911 | -0.017 | -5.207
-16 | -0.682 | 0.12482 | -0.018 | -5.464
-15.5 | -0.69 | 0.11558 | -0.018 | -5.968
-15 | -0.695 | 0.10966 | -0.019 | -6.341
-14.5 | -0.698 | 0.10378 | -0.02 | -6.728
-14 | -0.698 | 0.09811 | -0.02 | -7.119
-13.5 | -0.694 | 0.09005 | -0.02 | -7.71
-13 | -0.688 | 0.08477 | -0.021 | -8.115
-12.5 | -0.678 | 0.08016 | -0.021 | -8.46
-12 | -0.665 | 0.07527 | -0.022 | -8.838
-11.5 | -0.648 | 0.07106 | -0.023 | -9.124
-11 | -0.628 | 0.06677 | -0.024 | -9.412
-10.5 | -0.604 | 0.06301 | -0.024 | -9.589
-10 | -0.578 | 0.05894 | -0.026 | -9.8
-9.5 | -0.55 | 0.0538 | -0.029 | -10.22
-9 | -0.624 | 0.01087 | -0.051 | -57.373
-8.5 | -0.579 | 0.01052 | -0.052 | -55.051
-8 | -0.531 | 0.01014 | -0.053 | -52.321
-7.5 | -0.48 | 0.0098 | -0.054 | -48.992
-7 | -0.428 | 0.00872 | -0.056 | -49.017
-6.5 | -0.374 | 0.00941 | -0.057 | -39.746
-6 | -0.318 | 0.00917 | -0.058 | -34.648
-5.5 | -0.26 | 0.00884 | -0.059 | -29.435
-5 | -0.202 | 0.0085 | -0.06 | -23.727
-4.5 | -0.142 | 0.0083 | -0.062 | -17.143
-4 | -0.082 | 0.00808 | -0.063 | -10.161
-3.5 | -0.022 | 0.00784 | -0.064 | -2.742
-3 | 0.04 | 0.00766 | -0.065 | 5.161
-2.5 | 0.101 | 0.00756 | -0.066 | 13.348
-2 | 0.162 | 0.00746 | -0.067 | 21.791
-1.5 | 0.224 | 0.00733 | -0.068 | 30.583
-1 | 0.287 | 0.00725 | -0.07 | 39.533
-0.5 | 0.348 | 0.00445 | -0.071 | 78.319
0 | 0.408 | 0.00428 | -0.072 | 95.496
0.5 | 0.469 | 0.00481 | -0.073 | 97.654
1 | 0.53 | 0.0049 | -0.074 | 108.087
1.5 | 0.59 | 0.00503 | -0.075 | 117.476
2 | 0.651 | 0.00516 | -0.076 | 126.22
2.5 | 0.711 | 0.00536 | -0.077 | 132.655
3 | 0.77 | 0.00562 | -0.078 | 137.03
3.5 | 0.83 | 0.0058 | -0.079 | 142.978
4 | 0.884 | 0.00597 | -0.08 | 148.003
4.5 | 0.941 | 0.00616 | -0.081 | 152.739
5 | 0.997 | 0.00639 | -0.082 | 156.095
5.5 | 1.041 | 0.01356 | -0.082 | 76.777
6 | 1.093 | 0.01423 | -0.083 | 76.824
6.5 | 1.144 | 0.01484 | -0.084 | 77.087
7 | 1.193 | 0.01549 | -0.085 | 77.049
7.5 | 1.24 | 0.01612 | -0.086 | 76.93
8 | 1.284 | 0.01683 | -0.087 | 76.319
8.5 | 1.326 | 0.01756 | -0.088 | 75.534
9 | 1.365 | 0.01839 | -0.089 | 74.244
9.5 | 1.401 | 0.01917 | -0.09 | 73.078
10 | 1.433 | 0.02008 | -0.091 | 71.361
10.5 | 1.458 | 0.02105 | -0.092 | 69.267
11 | 1.478 | 0.02211 | -0.093 | 66.835
11.5 | 1.493 | 0.0231 | -0.094 | 64.644
12 | 1.503 | 0.02427 | -0.095 | 61.934
12.5 | 1.508 | 0.02561 | -0.096 | 58.893
13 | 1.508 | 0.02703 | -0.097 | 55.802
13.5 | 1.503 | 0.02835 | -0.098 | 53.02
14 | 1.488 | 0.02986 | -0.099 | 49.834
14.5 | 1.468 | 0.03122 | -0.1 | 47.005
15 | 1.441 | 0.03308 | -0.1 | 43.576
15.5 | 1.411 | 0.03509 | -0.101 | 40.214
16 | 1.377 | 0.03718 | -0.102 | 37.033
16.5 | 1.338 | 0.03998 | -0.102 | 33.469
17 | 1.296 | 0.04314 | -0.103 | 30.053
17.5 | 1.248 | 0.04853 | -0.102 | 25.714

## 50. Re 2M Mach 0.00 (2)
BIGFOIL.COM POLAR EXPORT
NACA66-516 a=0.5
NACA66-516 a=0.5 |  |  |  | Cl Max: | 1.4608 | at alpha= | 19 | deg
XFOIL ncrit=9 |  |  |  | L/D Max: | 172.792 | at alpha= | 4.5 | deg
Re: | 2000000 |  |  | Cd Min: | 0.08345 | at alpha= | 20 | deg
Mach: | 0 |  |  | Cl=0 at alpha= | -3.6865 | deg
|  |  |  | @ Cl=0.1, Cd= | 0.0077822
|  |  |  | @ Cl=0.4, Cd= | 0.0048697
|  |  |  | @ Cl=0.6, Cd= | 0.00496
alpha (deg) | Cl | Cd | Cm | Cl/Cd
-20 | -1.1147 | 0.05643 | -0.1039 | -19.7537
-19.5 | -1.148 | 0.04586 | -0.1097 | -25.0327
-19 | -1.1451 | 0.04116 | -0.111 | -27.8207
-18 | -1.1117 | 0.0356 | -0.111 | -31.2275
-17.5 | -1.0996 | 0.03281 | -0.11 | -33.5142
-17 | -1.0691 | 0.03147 | -0.1094 | -33.972
-16.5 | -1.0455 | 0.02977 | -0.1082 | -35.1192
-16 | -1.0395 | 0.02693 | -0.1054 | -38.6001
-15.5 | -1.0224 | 0.02505 | -0.1028 | -40.8144
-15 | -0.9919 | 0.02408 | -0.101 | -41.1919
-14.5 | -0.9632 | 0.02304 | -0.0988 | -41.8056
-14 | -0.9271 | 0.02263 | -0.0971 | -40.9677
-13.5 | -0.9003 | 0.02145 | -0.0942 | -41.972
-13 | -0.8688 | 0.02065 | -0.0916 | -42.0726
-12.5 | -0.8399 | 0.01965 | -0.0883 | -42.743
-12 | -0.8074 | 0.01908 | -0.0852 | -42.3166
-11.5 | -0.7648 | 0.01888 | -0.0837 | -40.5085
-11 | -0.7333 | 0.01653 | -0.0811 | -44.3618
-10.5 | -0.6894 | 0.0158 | -0.08 | -43.6329
-10 | -0.6437 | 0.01509 | -0.0791 | -42.6574
-9 | -0.5452 | 0.01431 | -0.0782 | -38.0992
-8.5 | -0.4958 | 0.01358 | -0.0778 | -36.5096
-8 | -0.4457 | 0.01286 | -0.0775 | -34.6579
-7.5 | -0.395 | 0.01219 | -0.0772 | -32.4036
-7 | -0.3436 | 0.01163 | -0.0771 | -29.5443
-6.5 | -0.2997 | 0.01032 | -0.0756 | -29.0407
-6 | -0.2489 | 0.00981 | -0.0753 | -25.3721
-5.5 | -0.1957 | 0.00941 | -0.0754 | -20.797
-5 | -0.1419 | 0.00907 | -0.0755 | -15.645
-4.5 | -0.0879 | 0.00874 | -0.0757 | -10.0572
-4 | -0.0331 | 0.00848 | -0.0761 | -3.9033
-3.5 | 0.0197 | 0.00804 | -0.076 | 2.4502
-3 | 0.0749 | 0.00785 | -0.0764 | 9.5414
-2.5 | 0.1304 | 0.0077 | -0.0769 | 16.9351
-2 | 0.1863 | 0.00748 | -0.0775 | 24.9064
-1.5 | 0.2395 | 0.00704 | -0.0776 | 34.0199
-1 | 0.2856 | 0.00602 | -0.0768 | 47.4419
-0.5 | 0.3311 | 0.0049 | -0.0758 | 67.5714
0 | 0.3887 | 0.00486 | -0.0766 | 79.9794
0.5 | 0.4467 | 0.00491 | -0.0775 | 90.9776
1 | 0.505 | 0.00496 | -0.0785 | 101.8145
1.5 | 0.5636 | 0.00496 | -0.0796 | 113.629
2 | 0.6223 | 0.00496 | -0.0807 | 125.4637
2.5 | 0.6802 | 0.00503 | -0.0817 | 135.2286
3 | 0.7382 | 0.005 | -0.0827 | 147.64
3.5 | 0.7948 | 0.00504 | -0.0835 | 157.6984
4 | 0.8516 | 0.00507 | -0.0843 | 167.9684
4.5 | 0.9037 | 0.00523 | -0.0841 | 172.7916
5 | 0.9424 | 0.00585 | -0.0814 | 161.094
5.5 | 0.9546 | 0.00703 | -0.0737 | 135.7895
6 | 0.936 | 0.00851 | -0.0601 | 109.9882
6.5 | 0.9284 | 0.01035 | -0.05 | 89.7005
7 | 0.9204 | 0.01259 | -0.0407 | 73.1056
7.5 | 0.9228 | 0.01466 | -0.0335 | 62.9468
8 | 0.9259 | 0.01682 | -0.0267 | 55.0476
8.5 | 0.9402 | 0.01851 | -0.0217 | 50.7942
10.5 | 1.0972 | 0.02391 | -0.0205 | 45.8887
11 | 1.1256 | 0.02552 | -0.0184 | 44.1066
11.5 | 1.1546 | 0.02714 | -0.0166 | 42.5424
12 | 1.1861 | 0.02865 | -0.0151 | 41.3997
12.5 | 1.2143 | 0.03042 | -0.0134 | 39.9178
13 | 1.2395 | 0.03244 | -0.0115 | 38.209
13.5 | 1.2617 | 0.03476 | -0.0096 | 36.2975
14 | 1.2889 | 0.03676 | -0.0082 | 35.0626
14.5 | 1.3149 | 0.0389 | -0.0069 | 33.8021
15 | 1.3377 | 0.04136 | -0.0056 | 32.3428
15.5 | 1.3588 | 0.04404 | -0.0043 | 30.8538
16 | 1.367 | 0.04795 | -0.0024 | 28.5089
16.5 | 1.3887 | 0.05078 | -0.0017 | 27.3474
17 | 1.4086 | 0.05388 | -0.0011 | 26.1433
17.5 | 1.4241 | 0.05748 | -0.0005 | 24.7756
18 | 1.4396 | 0.06122 | -0.0001 | 23.5152
18.5 | 1.4527 | 0.06532 | 0 | 22.2397
19 | 1.4608 | 0.07011 | -0.0001 | 20.8358
19.5 | 1.4602 | 0.07615 | -0.0005 | 19.1753
20 | 1.4521 | 0.08345 | -0.0015 | 17.4008

## 51. Re 2M Mach 0.10 (1)
BIGFOIL.COM POLAR EXPORT
NACA66-516 a=0.5
NACA66-516 a=0.5 |  |  |  | Cl Max: | 1.5 | at alpha= | 12.5 | deg
JavaFoil+Calcfoil stall+Eppler ext transition |  |  |  | L/D Max: | 156.278 | at alpha= | 5 | deg
Re: | 2000000 |  |  | Cd Min: | 0.00428 | at alpha= | 0 | deg
Mach: | 0.1 |  |  | Cl=0 at alpha= | -3.3226 | deg
|  |  |  | @ Cl=0.1, Cd= | 0.0075718
|  |  |  | @ Cl=0.4, Cd= | 0.004315
|  |  |  | @ Cl=0.6, Cd= | 0.0050549
alpha (deg) | Cl | Cd | Cm | Cl/Cd
-19 | -0.555 | 0.17178 | -0.015 | -3.23
-18.5 | -0.574 | 0.16359 | -0.015 | -3.506
-18 | -0.592 | 0.15595 | -0.016 | -3.794
-17.5 | -0.609 | 0.14832 | -0.016 | -4.106
-17 | -0.625 | 0.14103 | -0.017 | -4.433
-16.5 | -0.64 | 0.13346 | -0.017 | -4.796
-16 | -0.653 | 0.12418 | -0.018 | -5.259
-15.5 | -0.664 | 0.11727 | -0.018 | -5.663
-15 | -0.673 | 0.11061 | -0.019 | -6.082
-14.5 | -0.679 | 0.10597 | -0.02 | -6.406
-14 | -0.682 | 0.09984 | -0.02 | -6.828
-13.5 | -0.682 | 0.09278 | -0.021 | -7.349
-13 | -0.677 | 0.08515 | -0.02 | -7.95
-12.5 | -0.67 | 0.08025 | -0.021 | -8.346
-12 | -0.659 | 0.07594 | -0.022 | -8.672
-11.5 | -0.644 | 0.07177 | -0.022 | -8.967
-11 | -0.625 | 0.06711 | -0.024 | -9.316
-10.5 | -0.602 | 0.06334 | -0.024 | -9.508
-10 | -0.576 | 0.05924 | -0.026 | -9.731
-9.5 | -0.548 | 0.05533 | -0.027 | -9.898
-9 | -0.515 | 0.05049 | -0.03 | -10.192
-8.5 | -0.58 | 0.01059 | -0.052 | -54.725
-8 | -0.532 | 0.01019 | -0.054 | -52.169
-7.5 | -0.481 | 0.00989 | -0.055 | -48.659
-7 | -0.429 | 0.00876 | -0.056 | -48.957
-6.5 | -0.376 | 0.0095 | -0.057 | -39.523
-6 | -0.319 | 0.00915 | -0.058 | -34.848
-5.5 | -0.261 | 0.00882 | -0.06 | -29.633
-5 | -0.203 | 0.0086 | -0.061 | -23.552
-4.5 | -0.143 | 0.00836 | -0.062 | -17.102
-4 | -0.083 | 0.0081 | -0.063 | -10.187
-3.5 | -0.022 | 0.00791 | -0.064 | -2.731
-3 | 0.04 | 0.00768 | -0.065 | 5.174
-2.5 | 0.101 | 0.00757 | -0.066 | 13.395
-2 | 0.163 | 0.00744 | -0.068 | 21.963
-1.5 | 0.225 | 0.00735 | -0.069 | 30.656
-1 | 0.288 | 0.00728 | -0.07 | 39.572
-0.5 | 0.35 | 0.00449 | -0.071 | 78.015
0 | 0.41 | 0.00428 | -0.072 | 95.832
0.5 | 0.471 | 0.00481 | -0.073 | 98.028
1 | 0.532 | 0.00494 | -0.074 | 107.848
1.5 | 0.593 | 0.00504 | -0.075 | 117.698
2 | 0.654 | 0.00517 | -0.076 | 126.567
2.5 | 0.714 | 0.0054 | -0.077 | 132.262
3 | 0.774 | 0.00565 | -0.078 | 137.051
3.5 | 0.834 | 0.00583 | -0.079 | 143.004
4 | 0.888 | 0.00602 | -0.081 | 147.42
4.5 | 0.945 | 0.00622 | -0.082 | 152.072
5 | 1.002 | 0.00641 | -0.083 | 156.278
5.5 | 1.045 | 0.01364 | -0.083 | 76.639
6 | 1.098 | 0.01433 | -0.084 | 76.606
6.5 | 1.149 | 0.01496 | -0.085 | 76.822
7 | 1.198 | 0.01561 | -0.086 | 76.767
7.5 | 1.245 | 0.01625 | -0.087 | 76.58
8 | 1.289 | 0.01699 | -0.088 | 75.882
8.5 | 1.33 | 0.01773 | -0.089 | 75.035
9 | 1.369 | 0.01858 | -0.09 | 73.683
9.5 | 1.404 | 0.01939 | -0.091 | 72.373
10 | 1.435 | 0.02031 | -0.092 | 70.641
10.5 | 1.459 | 0.02133 | -0.093 | 68.396
11 | 1.477 | 0.02253 | -0.094 | 65.541
11.5 | 1.49 | 0.02343 | -0.095 | 63.611
12 | 1.498 | 0.02466 | -0.096 | 60.739
12.5 | 1.5 | 0.02603 | -0.097 | 57.607
13 | 1.496 | 0.02747 | -0.097 | 54.484
13.5 | 1.488 | 0.02891 | -0.098 | 51.456
14 | 1.468 | 0.03042 | -0.099 | 48.274
14.5 | 1.443 | 0.03197 | -0.1 | 45.124
15 | 1.412 | 0.03403 | -0.101 | 41.478
15.5 | 1.376 | 0.03606 | -0.101 | 38.152
16 | 1.331 | 0.03977 | -0.102 | 33.472
16.5 | 1.286 | 0.04316 | -0.102 | 29.798
17 | 1.237 | 0.04752 | -0.102 | 26.028
17.5 | 1.037 | 0.13322 | -0.064 | 7.784

## 52. Re 2M Mach 0.10 (2)
BIGFOIL.COM POLAR EXPORT
NACA66-516 a=0.5
NACA66-516 a=0.5 |  |  |  | Cl Max: | 1.4461 | at alpha= | 19 | deg
XFOIL ncrit=9 |  |  |  | L/D Max: | 172.776 | at alpha= | 4.5 | deg
Re: | 2000000 |  |  | Cd Min: | 0.08723 | at alpha= | 20 | deg
Mach: | 0.1 |  |  | Cl=0 at alpha= | -3.6925 | deg
|  |  |  | @ Cl=0.1, Cd= | 0.0078053
|  |  |  | @ Cl=0.4, Cd= | 0.0048892
|  |  |  | @ Cl=0.6, Cd= | 0.0049756
alpha (deg) | Cl | Cd | Cm | Cl/Cd
-19 | -1.1004 | 0.04779 | -0.1117 | -23.0257
-18.5 | -1.1211 | 0.04054 | -0.1138 | -27.6542
-18 | -1.0951 | 0.03836 | -0.114 | -28.548
-17.5 | -1.0821 | 0.03536 | -0.1135 | -30.6024
-17 | -1.0502 | 0.03396 | -0.1131 | -30.9246
-16.5 | -1.0328 | 0.03163 | -0.1118 | -32.6525
-16 | -1.0039 | 0.03018 | -0.1107 | -33.2638
-15.5 | -1.003 | 0.02702 | -0.1075 | -37.1207
-15 | -0.9829 | 0.02528 | -0.1049 | -38.8805
-14.5 | -0.955 | 0.02412 | -0.1026 | -39.5937
-13.5 | -0.8911 | 0.02256 | -0.0981 | -39.4991
-13 | -0.86 | 0.02175 | -0.0954 | -39.5402
-12.5 | -0.8332 | 0.02057 | -0.0919 | -40.5056
-12 | -0.803 | 0.01978 | -0.0884 | -40.5966
-11.5 | -0.7637 | 0.01948 | -0.0862 | -39.2043
-11 | -0.7276 | 0.01798 | -0.0839 | -40.4672
-10.5 | -0.6906 | 0.01625 | -0.0818 | -42.4985
-10 | -0.6453 | 0.01545 | -0.0807 | -41.767
-9.5 | -0.5965 | 0.01513 | -0.0801 | -39.425
-9 | -0.547 | 0.01459 | -0.0795 | -37.4914
-8.5 | -0.4973 | 0.01384 | -0.079 | -35.9321
-8 | -0.4471 | 0.01305 | -0.0786 | -34.2605
-7.5 | -0.3962 | 0.01234 | -0.0783 | -32.107
-7 | -0.3445 | 0.01175 | -0.078 | -29.3191
-6.5 | -0.2999 | 0.01045 | -0.0766 | -28.6986
-6 | -0.2492 | 0.00988 | -0.0762 | -25.2227
-5.5 | -0.1959 | 0.00946 | -0.0761 | -20.7082
-5 | -0.1419 | 0.00911 | -0.0763 | -15.5763
-4.5 | -0.0877 | 0.00877 | -0.0764 | -10
-4 | -0.0326 | 0.00851 | -0.0767 | -3.8308
-3.5 | 0.0204 | 0.00807 | -0.0766 | 2.5279
-3 | 0.0759 | 0.00787 | -0.077 | 9.6442
-2.5 | 0.1318 | 0.00772 | -0.0775 | 17.0725
-2 | 0.1879 | 0.00749 | -0.078 | 25.0868
-1.5 | 0.2416 | 0.00707 | -0.0782 | 34.1726
-1 | 0.2879 | 0.00606 | -0.0773 | 47.5083
-0.5 | 0.3331 | 0.00491 | -0.0762 | 67.8411
0 | 0.3911 | 0.00488 | -0.077 | 80.1434
0.5 | 0.4494 | 0.00494 | -0.078 | 90.9717
1 | 0.508 | 0.00497 | -0.0789 | 102.2133
1.5 | 0.5671 | 0.00497 | -0.08 | 114.1046
2 | 0.6261 | 0.00498 | -0.0812 | 125.7229
2.5 | 0.6844 | 0.00504 | -0.0822 | 135.7937
3 | 0.7427 | 0.00501 | -0.0832 | 148.2435
3.5 | 0.7996 | 0.00505 | -0.0839 | 158.3366
4 | 0.8565 | 0.00509 | -0.0847 | 168.2711
4.5 | 0.9088 | 0.00526 | -0.0845 | 172.7757
5 | 0.947 | 0.00588 | -0.0816 | 161.0544
5.5 | 0.9556 | 0.00706 | -0.073 | 135.3541
6 | 0.9362 | 0.00863 | -0.0594 | 108.482
6.5 | 0.9283 | 0.01053 | -0.0492 | 88.1576
7 | 0.9192 | 0.01284 | -0.0398 | 71.5888
7.5 | 0.9215 | 0.01496 | -0.0326 | 61.5976
8 | 0.9235 | 0.01719 | -0.0257 | 53.7231
8.5 | 0.9392 | 0.01888 | -0.0208 | 49.7458
10.5 | 1.0972 | 0.02439 | -0.0196 | 44.9856
11 | 1.1242 | 0.02614 | -0.0173 | 43.0069
11.5 | 1.1551 | 0.02768 | -0.0156 | 41.7305
12 | 1.1855 | 0.02932 | -0.014 | 40.4332
12.5 | 1.2143 | 0.0311 | -0.0123 | 39.045
13 | 1.2367 | 0.03339 | -0.0101 | 37.038
13.5 | 1.2616 | 0.03557 | -0.0084 | 35.4681
14 | 1.2881 | 0.03769 | -0.007 | 34.1762
14.5 | 1.3128 | 0.04001 | -0.0056 | 32.8118
15 | 1.3363 | 0.0425 | -0.0042 | 31.4424
15.5 | 1.3547 | 0.04551 | -0.0028 | 29.7671
16 | 1.3626 | 0.04957 | -0.0009 | 27.4884
16.5 | 1.3848 | 0.05248 | -0.0003 | 26.3872
17 | 1.4037 | 0.05577 | 0.0004 | 25.1694
17.5 | 1.4184 | 0.0596 | 0.0009 | 23.7987
18 | 1.4333 | 0.06356 | 0.0012 | 22.5503
18.5 | 1.4446 | 0.06802 | 0.0012 | 21.2379
19 | 1.4461 | 0.07378 | 0.001 | 19.6002
19.5 | 1.4371 | 0.08115 | 0.0003 | 17.7092
20 | 1.4402 | 0.08723 | -0.001 | 16.5104

## 53. Re 2M Mach 0.25 (1)
BIGFOIL.COM POLAR EXPORT
NACA66-516 a=0.5
NACA66-516 a=0.5 |  |  |  | Cl Max: | 1.458 | at alpha= | 11 | deg
JavaFoil+Calcfoil stall+Eppler ext transition |  |  |  | L/D Max: | 153.96 | at alpha= | 5 | deg
Re: | 2000000 |  |  | Cd Min: | 0.00481 | at alpha= | 0 | deg
Mach: | 0.25 |  |  | Cl=0 at alpha= | -3.3254 | deg
|  |  |  | @ Cl=0.1, Cd= | 0.0077383
|  |  |  | @ Cl=0.4, Cd= | 0.0055949
|  |  |  | @ Cl=0.6, Cd= | 0.0051419
alpha (deg) | Cl | Cd | Cm | Cl/Cd
-17 | -0.282 | 0.1582 | -0.017 | -1.784
-16.5 | -0.337 | 0.15264 | -0.017 | -2.209
-16 | -0.387 | 0.14158 | -0.018 | -2.73
-15.5 | -0.431 | 0.13437 | -0.018 | -3.21
-15 | -0.472 | 0.12938 | -0.019 | -3.646
-14.5 | -0.508 | 0.11826 | -0.019 | -4.292
-14 | -0.538 | 0.10914 | -0.02 | -4.932
-13.5 | -0.563 | 0.10351 | -0.02 | -5.444
-13 | -0.583 | 0.09565 | -0.021 | -6.093
-12.5 | -0.596 | 0.08808 | -0.022 | -6.766
-12 | -0.602 | 0.07996 | -0.021 | -7.525
-11.5 | -0.602 | 0.07418 | -0.022 | -8.119
-11 | -0.596 | 0.06927 | -0.023 | -8.605
-10.5 | -0.584 | 0.06587 | -0.024 | -8.859
-10 | -0.565 | 0.06144 | -0.025 | -9.204
-9.5 | -0.542 | 0.0576 | -0.026 | -9.412
-9 | -0.511 | 0.05395 | -0.027 | -9.465
-8.5 | -0.475 | 0.05046 | -0.028 | -9.418
-8 | -0.535 | 0.01054 | -0.055 | -50.804
-7.5 | -0.487 | 0.01014 | -0.056 | -48.04
-7 | -0.435 | 0.00982 | -0.057 | -44.317
-6.5 | -0.381 | 0.00944 | -0.059 | -40.349
-6 | -0.325 | 0.00838 | -0.06 | -38.758
-5.5 | -0.267 | 0.00906 | -0.061 | -29.502
-5 | -0.207 | 0.0088 | -0.062 | -23.574
-4.5 | -0.146 | 0.00855 | -0.064 | -17.122
-4 | -0.085 | 0.0083 | -0.065 | -10.193
-3.5 | -0.022 | 0.00799 | -0.066 | -2.775
-3 | 0.041 | 0.00786 | -0.067 | 5.193
-2.5 | 0.104 | 0.00773 | -0.068 | 13.48
-2 | 0.168 | 0.00763 | -0.069 | 21.987
-1.5 | 0.231 | 0.0071 | -0.071 | 32.597
-1 | 0.296 | 0.00675 | -0.072 | 43.811
-0.5 | 0.36 | 0.00709 | -0.073 | 50.731
0 | 0.421 | 0.00481 | -0.074 | 87.55
0.5 | 0.484 | 0.0049 | -0.075 | 98.656
1 | 0.546 | 0.00502 | -0.076 | 108.756
1.5 | 0.608 | 0.00516 | -0.077 | 117.966
2 | 0.671 | 0.00527 | -0.078 | 127.243
2.5 | 0.732 | 0.00555 | -0.079 | 131.9
3 | 0.794 | 0.00581 | -0.08 | 136.652
3.5 | 0.855 | 0.00602 | -0.082 | 142.166
4 | 0.911 | 0.0062 | -0.083 | 146.841
4.5 | 0.969 | 0.00639 | -0.084 | 151.558
5 | 1.026 | 0.00667 | -0.085 | 153.96
5.5 | 1.071 | 0.01426 | -0.085 | 75.12
6 | 1.124 | 0.01497 | -0.086 | 75.093
6.5 | 1.175 | 0.01566 | -0.087 | 75.051
7 | 1.224 | 0.01636 | -0.088 | 74.823
7.5 | 1.27 | 0.01713 | -0.089 | 74.129
8 | 1.312 | 0.01792 | -0.09 | 73.204
8.5 | 1.351 | 0.01875 | -0.091 | 72.012
9 | 1.385 | 0.01968 | -0.092 | 70.375
9.5 | 1.415 | 0.02066 | -0.093 | 68.474
10 | 1.439 | 0.02181 | -0.094 | 66.004
10.5 | 1.453 | 0.02296 | -0.095 | 63.267
11 | 1.458 | 0.02419 | -0.096 | 60.268
11.5 | 1.455 | 0.02572 | -0.097 | 56.577
12 | 1.444 | 0.02691 | -0.098 | 53.639
12.5 | 1.423 | 0.02883 | -0.099 | 49.344
13 | 1.393 | 0.0304 | -0.1 | 45.822
13.5 | 1.353 | 0.03231 | -0.1 | 41.884
14 | 1.293 | 0.03509 | -0.101 | 36.836
14.5 | 1.051 | 0.10244 | -0.061 | 10.262
15 | 0.983 | 0.11199 | -0.056 | 8.78
15.5 | 0.912 | 0.12201 | -0.052 | 7.475
16 | 0.837 | 0.13007 | -0.051 | 6.437

## 54. Re 2M Mach 0.25 (2)
BIGFOIL.COM POLAR EXPORT
NACA66-516 a=0.5
NACA66-516 a=0.5 |  |  |  | Cl Max: | 1.3722 | at alpha= | 17.5 | deg
XFOIL ncrit=9 |  |  |  | L/D Max: | 169.674 | at alpha= | 4 | deg
Re: | 2000000 |  |  | Cd Min: | 0.14503 | at alpha= | -16 | deg
Mach: | 0.25 |  |  | Cl=0 at alpha= | -3.7266 | deg
|  |  |  | @ Cl=0.1, Cd= | 0.0079623
|  |  |  | @ Cl=0.4, Cd= | 0.0050086
|  |  |  | @ Cl=0.6, Cd= | 0.005067
alpha (deg) | Cl | Cd | Cm | Cl/Cd
-16 | -0.3348 | 0.14503 | -0.0651 | -2.3085
-15.5 | -0.3189 | 0.1388 | -0.0689 | -2.2976
-15 | -0.3225 | 0.1276 | -0.0742 | -2.5274
-14.5 | -0.3092 | 0.12118 | -0.0781 | -2.5516
-14 | -0.2929 | 0.11543 | -0.0817 | -2.5375
-13.5 | -0.3164 | 0.10109 | -0.0885 | -3.1299
-12.5 | -0.6242 | 0.03732 | -0.1202 | -16.7256
-12 | -0.6425 | 0.03276 | -0.1163 | -19.6123
-11.5 | -0.6708 | 0.02767 | -0.1091 | -24.2429
-11 | -0.6768 | 0.02425 | -0.1017 | -27.9093
-10.5 | -0.6556 | 0.02255 | -0.0966 | -29.0732
-10 | -0.6425 | 0.01872 | -0.0912 | -34.3216
-9.5 | -0.5976 | 0.018 | -0.0892 | -33.2
-9 | -0.5511 | 0.01704 | -0.0875 | -32.3415
-8.5 | -0.5037 | 0.01568 | -0.0861 | -32.1237
-8 | -0.4535 | 0.01448 | -0.085 | -31.3191
-7.5 | -0.4019 | 0.01336 | -0.0841 | -30.0823
-7 | -0.349 | 0.01254 | -0.0834 | -27.8309
-6.5 | -0.2987 | 0.01141 | -0.0824 | -26.1788
-6 | -0.2497 | 0.01035 | -0.0811 | -24.1256
-5.5 | -0.1961 | 0.00979 | -0.0806 | -20.0306
-5 | -0.1412 | 0.00936 | -0.0804 | -15.0855
-4.5 | -0.0859 | 0.00898 | -0.0802 | -9.5657
-4 | -0.0298 | 0.00866 | -0.0802 | -3.4411
-3.5 | 0.0247 | 0.00824 | -0.08 | 2.9976
-3 | 0.0813 | 0.00803 | -0.0802 | 10.1245
-2.5 | 0.1393 | 0.00782 | -0.0806 | 17.8133
-2 | 0.1966 | 0.00757 | -0.081 | 25.9709
-1.5 | 0.2537 | 0.00731 | -0.0814 | 34.7059
-1 | 0.3008 | 0.00631 | -0.0803 | 47.6704
-0.5 | 0.3445 | 0.00499 | -0.0787 | 69.0381
0 | 0.4042 | 0.00501 | -0.0796 | 80.6786
0.5 | 0.4645 | 0.00505 | -0.0805 | 91.9802
1 | 0.525 | 0.00506 | -0.0815 | 103.7549
1.5 | 0.5859 | 0.00506 | -0.0826 | 115.7905
2 | 0.6466 | 0.00509 | -0.0837 | 127.0334
2.5 | 0.7071 | 0.00514 | -0.0847 | 137.5681
3 | 0.7673 | 0.00512 | -0.0857 | 149.8633
3.5 | 0.8261 | 0.00515 | -0.0864 | 160.4078
4 | 0.884 | 0.00521 | -0.0868 | 169.6737
5 | 0.9709 | 0.00608 | -0.0821 | 159.6875
5.5 | 0.9596 | 0.00735 | -0.0691 | 130.5578
6 | 0.9386 | 0.00934 | -0.0557 | 100.4925
6.5 | 0.9277 | 0.01159 | -0.0453 | 80.0431
7 | 0.9144 | 0.01427 | -0.0354 | 64.0785
7.5 | 0.9151 | 0.01662 | -0.028 | 55.0602
8 | 0.9155 | 0.01912 | -0.0209 | 47.8818
8.5 | 0.9374 | 0.02076 | -0.0168 | 45.1541
9 | 1.0012 | 0.02244 | -0.0215 | 44.6168
9.5 | 1.0317 | 0.02403 | -0.019 | 42.9338
10 | 1.0651 | 0.02552 | -0.017 | 41.7359
10.5 | 1.0975 | 0.02711 | -0.0149 | 40.4832
11 | 1.1242 | 0.02913 | -0.0123 | 38.5925
11.5 | 1.155 | 0.03095 | -0.0103 | 37.3183
12 | 1.1842 | 0.03295 | -0.0083 | 35.9393
12.5 | 1.209 | 0.03533 | -0.0061 | 34.2202
13 | 1.2294 | 0.03811 | -0.0036 | 32.2592
13.5 | 1.2549 | 0.04064 | -0.0018 | 30.8784
14 | 1.2779 | 0.04346 | 0 | 29.404
14.5 | 1.2989 | 0.04655 | 0.0017 | 27.9033
15 | 1.3141 | 0.05027 | 0.0034 | 26.1408
15.5 | 1.3195 | 0.05508 | 0.0051 | 23.9561
16 | 1.3371 | 0.05894 | 0.006 | 22.6858
16.5 | 1.3515 | 0.0633 | 0.0067 | 21.3507
17 | 1.3634 | 0.06811 | 0.007 | 20.0176
17.5 | 1.3722 | 0.07341 | 0.007 | 18.6923
18 | 1.371 | 0.08018 | 0.0064 | 17.099
18.5 | 1.361 | 0.08833 | 0.0049 | 15.4081
19 | 1.3563 | 0.09622 | 0.0029 | 14.0958
19.5 | 1.3526 | 0.10425 | 0.0002 | 12.9746
20 | 1.3376 | 0.11421 | -0.0038 | 11.7118

## 55. Re 2M Mach 0.50 (1)
BIGFOIL.COM POLAR EXPORT
NACA66-516 a=0.5
NACA66-516 a=0.5 |  |  |  | Cl Max: | 1.344 | at alpha= | 8 | deg
JavaFoil+Calcfoil stall+Eppler ext transition |  |  |  | L/D Max: | 144.182 | at alpha= | 4.5 | deg
Re: | 2000000 |  |  | Cd Min: | 0.00523 | at alpha= | 0 | deg
Mach: | 0.5 |  |  | Cl=0 at alpha= | -3.3214 | deg
|  |  |  | @ Cl=0.1, Cd= | 0.0080642
|  |  |  | @ Cl=0.4, Cd= | 0.0074659
|  |  |  | @ Cl=0.6, Cd= | 0.0055078
alpha (deg) | Cl | Cd | Cm | Cl/Cd
-20 | -0.933 | 0.1734 | -0.019 | -5.383
-19.5 | -0.908 | 0.17075 | -0.02 | -5.316
-19 | -0.877 | 0.16574 | -0.02 | -5.294
-18.5 | -0.849 | 0.16008 | -0.02 | -5.306
-18 | -0.822 | 0.15577 | -0.021 | -5.275
-17.5 | -0.794 | 0.15073 | -0.021 | -5.268
-17 | -0.767 | 0.1463 | -0.022 | -5.241
-16.5 | -0.739 | 0.14182 | -0.022 | -5.212
-16 | -0.71 | 0.13557 | -0.022 | -5.235
-15.5 | -0.682 | 0.1322 | -0.022 | -5.159
-15 | -0.654 | 0.12771 | -0.023 | -5.125
-14.5 | -0.627 | 0.12169 | -0.023 | -5.152
-14 | -0.599 | 0.11993 | -0.024 | -4.995
-13.5 | -0.571 | 0.11749 | -0.024 | -4.863
-13 | -0.542 | 0.11231 | -0.023 | -4.83
-12.5 | -0.514 | 0.10371 | -0.024 | -4.961
-12 | -0.487 | 0.10309 | -0.024 | -4.721
-11.5 | -0.459 | 0.09926 | -0.025 | -4.623
-11 | -0.431 | 0.09267 | -0.026 | -4.651
-10.5 | -0.403 | 0.09311 | -0.026 | -4.329
-10 | -0.375 | 0.0857 | -0.027 | -4.377
-9.5 | -0.347 | 0.0838 | -0.026 | -4.136
-9 | -0.319 | 0.0691 | -0.026 | -4.612
-8.5 | -0.291 | 0.06031 | -0.027 | -4.82
-8 | -0.263 | 0.05321 | -0.029 | -4.942
-7.5 | -0.324 | 0.05358 | -0.028 | -6.051
-7 | -0.339 | 0.0474 | -0.029 | -7.158
-6.5 | -0.315 | 0.04331 | -0.031 | -7.267
-6 | -0.277 | 0.03979 | -0.034 | -6.972
-5.5 | -0.285 | 0.00986 | -0.068 | -28.896
-5 | -0.224 | 0.0095 | -0.069 | -23.598
-4.5 | -0.16 | 0.00874 | -0.07 | -18.289
-4 | -0.093 | 0.00873 | -0.072 | -10.659
-3.5 | -0.025 | 0.00769 | -0.073 | -3.187
-3 | 0.045 | 0.00746 | -0.074 | 6.069
-2.5 | 0.116 | 0.00824 | -0.076 | 14.085
-2 | 0.187 | 0.00797 | -0.077 | 23.499
-1.5 | 0.259 | 0.00781 | -0.078 | 33.115
-1 | 0.331 | 0.00767 | -0.079 | 43.144
-0.5 | 0.402 | 0.00746 | -0.081 | 53.886
0 | 0.467 | 0.00523 | -0.082 | 89.275
0.5 | 0.537 | 0.00538 | -0.083 | 99.773
1 | 0.606 | 0.00552 | -0.084 | 109.795
1.5 | 0.676 | 0.00568 | -0.086 | 118.98
2 | 0.744 | 0.00603 | -0.087 | 123.495
2.5 | 0.813 | 0.00636 | -0.088 | 127.878
3 | 0.881 | 0.00659 | -0.089 | 133.793
3.5 | 0.95 | 0.00686 | -0.09 | 138.435
4 | 1.008 | 0.00714 | -0.092 | 141.267
4.5 | 1.071 | 0.00743 | -0.093 | 144.182
5 | 1.121 | 0.01636 | -0.093 | 68.54
5.5 | 1.179 | 0.01734 | -0.094 | 68.005
6 | 1.232 | 0.01828 | -0.095 | 67.378
6.5 | 1.278 | 0.01933 | -0.096 | 66.11
7 | 1.316 | 0.02047 | -0.098 | 64.276
7.5 | 1.34 | 0.02171 | -0.099 | 61.728
8 | 1.344 | 0.02335 | -0.1 | 57.543
8.5 | 1.309 | 0.02509 | -0.101 | 52.175
9 | 0.976 | 0.05923 | -0.048 | 16.473
9.5 | 0.709 | 0.06799 | -0.045 | 10.432
10 | 0.736 | 0.08336 | -0.046 | 8.833
10.5 | 0.763 | 0.08546 | -0.047 | 8.932
11 | 0.79 | 0.08967 | -0.048 | 8.812
11.5 | 0.817 | 0.09334 | -0.047 | 8.75
12 | 0.845 | 0.10381 | -0.052 | 8.137
12.5 | 0.871 | 0.10423 | -0.053 | 8.359
13 | 0.898 | 0.10758 | -0.053 | 8.345

## 56. Re 2M Mach 0.50 (2)
BIGFOIL.COM POLAR EXPORT
NACA66-516 a=0.5
NACA66-516 a=0.5 |  |  |  | Cl Max: | 1.1513 | at alpha= | 13 | deg
XFOIL ncrit=9 |  |  |  | L/D Max: | 168.893 | at alpha= | 4 | deg
Re: | 2000000 |  |  | Cd Min: | 0.22779 | at alpha= | -20 | deg
Mach: | 0.5 |  |  | Cl=0 at alpha= | -3.9414 | deg
|  |  |  | @ Cl=0.1, Cd= | 0.0087346
|  |  |  | @ Cl=0.4, Cd= | 0.0063001
|  |  |  | @ Cl=0.6, Cd= | 0.005543
alpha (deg) | Cl | Cd | Cm | Cl/Cd
-20 | -0.4411 | 0.22779 | -0.0326 | -1.9364
-18.5 | -0.3774 | 0.20526 | -0.0467 | -1.8386
-18 | -0.3567 | 0.19764 | -0.0514 | -1.8048
-17.5 | -0.3395 | 0.18852 | -0.0561 | -1.8009
-17 | -0.322 | 0.17981 | -0.0609 | -1.7908
-16.5 | -0.3022 | 0.17235 | -0.0655 | -1.7534
-16 | -0.2829 | 0.16486 | -0.07 | -1.716
-15.5 | -0.2639 | 0.15739 | -0.0744 | -1.6767
-15 | -0.2542 | 0.14735 | -0.0793 | -1.7251
-14.5 | -0.2349 | 0.14045 | -0.0836 | -1.6725
-14 | -0.2158 | 0.13359 | -0.0879 | -1.6154
-13.5 | -0.2089 | 0.12391 | -0.0929 | -1.6859
-13 | -0.1855 | 0.11863 | -0.0964 | -1.5637
-12.5 | -0.1856 | 0.10805 | -0.1018 | -1.7177
-12 | -0.1703 | 0.10167 | -0.1056 | -1.675
-11.5 | -0.1551 | 0.09538 | -0.1093 | -1.6261
-11 | -0.1624 | 0.08467 | -0.1151 | -1.918
-10.5 | -0.1551 | 0.07784 | -0.119 | -1.9925
-10 | -0.1501 | 0.0707 | -0.1232 | -2.1231
-9.5 | -0.1597 | 0.06112 | -0.1293 | -2.6129
-9 | -0.1916 | 0.04841 | -0.139 | -3.9579
-8.5 | -0.2325 | 0.0402 | -0.139 | -5.7836
-8 | -0.2683 | 0.03422 | -0.1329 | -7.8404
-7.5 | -0.2956 | 0.02903 | -0.1236 | -10.1826
-7 | -0.3025 | 0.02304 | -0.1156 | -13.1293
-6.5 | -0.2836 | 0.01794 | -0.1094 | -15.8082
-6 | -0.2409 | 0.01442 | -0.1056 | -16.706
-5.5 | -0.1832 | 0.01248 | -0.1036 | -14.6795
-5 | -0.1236 | 0.01123 | -0.1018 | -11.0062
-4.5 | -0.0656 | 0.01038 | -0.0999 | -6.3198
-4 | -0.007 | 0.00968 | -0.0982 | -0.72314
-3.5 | 0.0527 | 0.00914 | -0.0969 | 5.7659
-3 | 0.1122 | 0.00863 | -0.0957 | 13.0012
-2.5 | 0.1747 | 0.00831 | -0.0952 | 21.0229
-2 | 0.2389 | 0.00809 | -0.0951 | 29.5303
-1.5 | 0.3022 | 0.00789 | -0.095 | 38.3016
-1 | 0.3624 | 0.00753 | -0.0945 | 48.1275
-0.5 | 0.4052 | 0.00613 | -0.0915 | 66.1011
0 | 0.4608 | 0.00542 | -0.0903 | 85.0185
0.5 | 0.5291 | 0.00545 | -0.0912 | 97.0826
1 | 0.5974 | 0.00554 | -0.0921 | 107.8339
1.5 | 0.6659 | 0.00562 | -0.0931 | 118.4875
2 | 0.7341 | 0.00563 | -0.094 | 130.3908
2.5 | 0.802 | 0.00565 | -0.0946 | 141.9469
3 | 0.8685 | 0.00572 | -0.095 | 151.8357
3.5 | 0.9325 | 0.00578 | -0.0946 | 161.3322
4 | 0.9914 | 0.00587 | -0.093 | 168.8927
4.5 | 1.0337 | 0.00613 | -0.0881 | 168.6297
5.5 | 1.0102 | 0.00945 | -0.0609 | 106.8995
6 | 0.96 | 0.01329 | -0.044 | 72.2348
6.5 | 0.9386 | 0.01665 | -0.0325 | 56.3724
7 | 0.9153 | 0.02047 | -0.0218 | 44.7142
7.5 | 0.9048 | 0.02408 | -0.0135 | 37.5748
8 | 0.9039 | 0.02751 | -0.0066 | 32.8571
8.5 | 0.9335 | 0.02953 | -0.0026 | 31.6119
9 | 0.9887 | 0.0319 | -0.004 | 30.9937
11 | 1.1048 | 0.04428 | 0.0067 | 24.9503
11.5 | 1.124 | 0.04828 | 0.0098 | 23.2809
12 | 1.136 | 0.05307 | 0.0128 | 21.4057
12.5 | 1.1464 | 0.05824 | 0.0153 | 19.6841
13 | 1.1513 | 0.06419 | 0.0174 | 17.9358
13.5 | 1.1475 | 0.07126 | 0.0191 | 16.103
14 | 1.1341 | 0.07999 | 0.0192 | 14.178
14.5 | 1.1129 | 0.09043 | 0.017 | 12.3068
15 | 1.0882 | 0.10223 | 0.0127 | 10.6446
15.5 | 1.0641 | 0.11487 | 0.0065 | 9.2635
16 | 1.0399 | 0.12843 | -0.0013 | 8.097
16.5 | 1.0148 | 0.14297 | -0.0105 | 7.098
17 | 0.9894 | 0.15853 | -0.0205 | 6.2411
17.5 | 0.9608 | 0.17562 | -0.0312 | 5.4709
18 | 0.9325 | 0.19443 | -0.0421 | 4.7961

## 57. Re 3M Mach 0.00 (1)
BIGFOIL.COM POLAR EXPORT
NACA66-516 a=0.5
NACA66-516 a=0.5 |  |  |  | Cl Max: | 1.511 | at alpha= | 12.5 | deg
JavaFoil+Calcfoil stall+Eppler ext transition |  |  |  | L/D Max: | 166.167 | at alpha= | 5 | deg
Re: | 3000000 |  |  | Cd Min: | 0.0041 | at alpha= | 1 | deg
Mach: | 0 |  |  | Cl=0 at alpha= | -3.3226 | deg
|  |  |  | @ Cl=0.1, Cd= | 0.0070023
|  |  |  | @ Cl=0.4, Cd= | 0.0044955
|  |  |  | @ Cl=0.6, Cd= | 0.004847
alpha (deg) | Cl | Cd | Cm | Cl/Cd
-15.5 | -0.69 | 0.11298 | -0.019 | -6.11
-15 | -0.696 | 0.10719 | -0.02 | -6.492
-14.5 | -0.699 | 0.1015 | -0.02 | -6.885
-14 | -0.699 | 0.0947 | -0.021 | -7.381
-13.5 | -0.696 | 0.08674 | -0.021 | -8.024
-13 | -0.689 | 0.08212 | -0.022 | -8.395
-12.5 | -0.68 | 0.07717 | -0.023 | -8.816
-12 | -0.668 | 0.072 | -0.025 | -9.284
-11.5 | -0.651 | 0.06812 | -0.025 | -9.562
-11 | -0.637 | 0.06045 | -0.029 | -10.53
-10.5 | -0.731 | 0.01208 | -0.047 | -60.519
-10 | -0.706 | 0.01104 | -0.049 | -63.929
-9.5 | -0.67 | 0.01057 | -0.05 | -63.36
-9 | -0.627 | 0.01014 | -0.051 | -61.846
-8.5 | -0.581 | 0.00978 | -0.052 | -59.385
-8 | -0.532 | 0.00812 | -0.053 | -65.501
-7.5 | -0.483 | 0.00936 | -0.055 | -51.541
-7 | -0.429 | 0.00901 | -0.056 | -47.616
-6.5 | -0.374 | 0.00868 | -0.057 | -43.107
-6 | -0.318 | 0.00844 | -0.058 | -37.65
-5.5 | -0.26 | 0.00818 | -0.059 | -31.829
-5 | -0.202 | 0.00794 | -0.06 | -25.382
-4.5 | -0.142 | 0.00764 | -0.062 | -18.612
-4 | -0.082 | 0.00749 | -0.063 | -10.97
-3.5 | -0.022 | 0.00727 | -0.064 | -2.96
-3 | 0.04 | 0.00714 | -0.065 | 5.541
-2.5 | 0.101 | 0.007 | -0.066 | 14.423
-2 | 0.162 | 0.00686 | -0.067 | 23.694
-1.5 | 0.224 | 0.00677 | -0.068 | 33.098
-1 | 0.287 | 0.00671 | -0.07 | 42.733
-0.5 | 0.348 | 0.00442 | -0.071 | 78.793
0 | 0.41 | 0.00451 | -0.072 | 90.938
0.5 | 0.47 | 0.00426 | -0.073 | 110.557
1 | 0.531 | 0.0041 | -0.074 | 129.522
1.5 | 0.591 | 0.00482 | -0.075 | 122.653
2 | 0.651 | 0.005 | -0.076 | 130.311
2.5 | 0.712 | 0.00514 | -0.077 | 138.365
3 | 0.772 | 0.00529 | -0.078 | 145.874
3.5 | 0.831 | 0.00544 | -0.079 | 152.851
4 | 0.886 | 0.00561 | -0.08 | 157.762
4.5 | 0.943 | 0.00578 | -0.081 | 163
5 | 0.999 | 0.00601 | -0.082 | 166.167
5.5 | 1.043 | 0.01262 | -0.082 | 82.653
6 | 1.095 | 0.01326 | -0.084 | 82.643
6.5 | 1.146 | 0.01381 | -0.085 | 83.034
7 | 1.196 | 0.01442 | -0.086 | 82.936
7.5 | 1.242 | 0.01501 | -0.087 | 82.788
8 | 1.287 | 0.0157 | -0.088 | 81.988
8.5 | 1.329 | 0.01634 | -0.089 | 81.299
9 | 1.368 | 0.01708 | -0.09 | 80.063
9.5 | 1.403 | 0.01784 | -0.091 | 78.656
10 | 1.436 | 0.01869 | -0.092 | 76.841
10.5 | 1.461 | 0.01953 | -0.093 | 74.8
11 | 1.481 | 0.0205 | -0.094 | 72.255
11.5 | 1.496 | 0.02146 | -0.094 | 69.709
12 | 1.506 | 0.02254 | -0.095 | 66.819
12.5 | 1.511 | 0.02372 | -0.096 | 63.72
13 | 1.511 | 0.02496 | -0.097 | 60.546
13.5 | 1.506 | 0.0262 | -0.098 | 57.501
14 | 1.491 | 0.02754 | -0.099 | 54.154
14.5 | 1.471 | 0.02904 | -0.1 | 50.649
15 | 1.445 | 0.03064 | -0.101 | 47.168
15.5 | 1.415 | 0.03246 | -0.101 | 43.587
16 | 1.381 | 0.03428 | -0.102 | 40.296
16.5 | 1.344 | 0.03672 | -0.103 | 36.588
17 | 1.303 | 0.03904 | -0.103 | 33.386
17.5 | 1.259 | 0.04246 | -0.104 | 29.658

## 58. Re 3M Mach 0.00 (2)
BIGFOIL.COM POLAR EXPORT
NACA66-516 a=0.5
NACA66-516 a=0.5 |  |  |  | Cl Max: | 1.5488 | at alpha= | 20 | deg
XFOIL ncrit=9 |  |  |  | L/D Max: | 187.068 | at alpha= | 4 | deg
Re: | 3000000 |  |  | Cd Min: | 0.07086 | at alpha= | 20 | deg
Mach: | 0 |  |  | Cl=0 at alpha= | -3.6453 | deg
|  |  |  | @ Cl=0.1, Cd= | 0.0069413
|  |  |  | @ Cl=0.4, Cd= | 0.0042245
|  |  |  | @ Cl=0.6, Cd= | 0.00424
alpha (deg) | Cl | Cd | Cm | Cl/Cd
-20 | -1.2553 | 0.03973 | -0.1106 | -31.5958
-19.5 | -1.2747 | 0.03404 | -0.1099 | -37.4471
-19 | -1.2769 | 0.03025 | -0.1082 | -42.2116
-18.5 | -1.2687 | 0.02749 | -0.1061 | -46.1513
-18 | -1.2511 | 0.0255 | -0.1041 | -49.0627
-17.5 | -1.2321 | 0.02366 | -0.1017 | -52.0752
-17 | -1.2003 | 0.02264 | -0.1002 | -53.0168
-16.5 | -1.171 | 0.02153 | -0.0982 | -54.3892
-16 | -1.1376 | 0.02066 | -0.0965 | -55.0629
-15.5 | -1.104 | 0.01985 | -0.0946 | -55.6171
-15 | -1.0679 | 0.01915 | -0.0928 | -55.765
-14.5 | -1.0338 | 0.01836 | -0.0907 | -56.3072
-14 | -1.0103 | 0.01695 | -0.0869 | -59.6047
-13.5 | -0.9762 | 0.01613 | -0.0843 | -60.5208
-13 | -0.9375 | 0.01564 | -0.0822 | -59.9425
-12.5 | -0.9007 | 0.0151 | -0.0796 | -59.649
-12 | -0.8558 | 0.01469 | -0.0785 | -58.2573
-11.5 | -0.8092 | 0.01426 | -0.0776 | -56.7461
-11 | -0.7624 | 0.01372 | -0.0768 | -55.5685
-10.5 | -0.7117 | 0.01348 | -0.0765 | -52.7967
-10 | -0.6626 | 0.01301 | -0.076 | -50.9301
-9.5 | -0.6188 | 0.01194 | -0.0748 | -51.8258
-9 | -0.5709 | 0.01127 | -0.074 | -50.6566
-8.5 | -0.5185 | 0.01093 | -0.074 | -47.4382
-8 | -0.4673 | 0.01043 | -0.0738 | -44.8035
-7.5 | -0.4158 | 0.00992 | -0.0736 | -41.9153
-7 | -0.3638 | 0.00946 | -0.0735 | -38.4567
-6.5 | -0.3108 | 0.00906 | -0.0735 | -34.3046
-6 | -0.2573 | 0.00872 | -0.0737 | -29.5069
-5.5 | -0.2028 | 0.00848 | -0.074 | -23.9151
-5 | -0.1506 | 0.00799 | -0.0738 | -18.8486
-4.5 | -0.0955 | 0.00771 | -0.0742 | -12.3865
-4 | -0.0398 | 0.00747 | -0.0747 | -5.328
-3.5 | 0.0163 | 0.00726 | -0.0753 | 2.2452
-3 | 0.0723 | 0.00703 | -0.0758 | 10.2845
-2.5 | 0.1285 | 0.00685 | -0.0765 | 18.7591
-2 | 0.185 | 0.0067 | -0.0771 | 27.6119
-1.5 | 0.2409 | 0.00655 | -0.0777 | 36.7786
-0.5 | 0.3417 | 0.00505 | -0.0774 | 67.6634
0 | 0.392 | 0.00423 | -0.0771 | 92.6714
0.5 | 0.4506 | 0.00419 | -0.0782 | 107.5418
1 | 0.509 | 0.00422 | -0.0792 | 120.6161
1.5 | 0.5675 | 0.00424 | -0.0803 | 133.8443
2 | 0.6268 | 0.00424 | -0.0816 | 147.8302
2.5 | 0.6852 | 0.00428 | -0.0827 | 160.0935
3 | 0.7435 | 0.0043 | -0.0838 | 172.907
3.5 | 0.8006 | 0.00437 | -0.0846 | 183.2037
4 | 0.8549 | 0.00457 | -0.085 | 187.0678
4.5 | 0.8974 | 0.0052 | -0.0831 | 172.5769
5 | 0.9154 | 0.00646 | -0.0765 | 141.7028
5.5 | 0.9083 | 0.00766 | -0.0648 | 118.577
6 | 0.9033 | 0.00922 | -0.0546 | 97.9718
6.5 | 0.9048 | 0.01094 | -0.0464 | 82.7057
7 | 0.908 | 0.01287 | -0.0389 | 70.5517
7.5 | 0.921 | 0.01457 | -0.0334 | 63.2121
8 | 0.937 | 0.01624 | -0.0285 | 57.697
8.5 | 0.9667 | 0.01733 | -0.0257 | 55.7819
9 | 0.9972 | 0.01833 | -0.0229 | 54.4026
9.5 | 1.0455 | 0.01941 | -0.0241 | 53.864
11 | 1.1586 | 0.02325 | -0.0221 | 49.8323
11.5 | 1.1895 | 0.02469 | -0.0203 | 48.1774
12 | 1.2163 | 0.02641 | -0.0181 | 46.0545
12.5 | 1.2478 | 0.02788 | -0.0166 | 44.7561
13 | 1.2775 | 0.0295 | -0.0151 | 43.3051
13.5 | 1.3063 | 0.03122 | -0.0135 | 41.8418
14 | 1.332 | 0.03321 | -0.0119 | 40.1084
14.5 | 1.3549 | 0.03546 | -0.01 | 38.2092
15 | 1.3808 | 0.03754 | -0.0087 | 36.7821
15.5 | 1.4052 | 0.03979 | -0.0074 | 35.3154
16 | 1.4284 | 0.0422 | -0.0062 | 33.8483
16.5 | 1.45 | 0.04483 | -0.0051 | 32.3444
17 | 1.469 | 0.04773 | -0.0039 | 30.7773
17.5 | 1.4829 | 0.05122 | -0.0027 | 28.9516
18 | 1.496 | 0.05491 | -0.0018 | 27.2446
18.5 | 1.5129 | 0.05834 | -0.0014 | 25.9325
19 | 1.5265 | 0.06222 | -0.0011 | 24.5339
19.5 | 1.5387 | 0.06637 | -0.001 | 23.1837
20 | 1.5488 | 0.07086 | -0.0012 | 21.8572

## 59. Re 3M Mach 0.10 (1)
BIGFOIL.COM POLAR EXPORT
NACA66-516 a=0.5
NACA66-516 a=0.5 |  |  |  | Cl Max: | 1.503 | at alpha= | 12.5 | deg
JavaFoil+Calcfoil stall+Eppler ext transition |  |  |  | L/D Max: | 166.304 | at alpha= | 5 | deg
Re: | 3000000 |  |  | Cd Min: | 0.00427 | at alpha= | 0.5 | deg
Mach: | 0.1 |  |  | Cl=0 at alpha= | -3.3226 | deg
|  |  |  | @ Cl=0.1, Cd= | 0.0070116
|  |  |  | @ Cl=0.4, Cd= | 0.0045129
|  |  |  | @ Cl=0.6, Cd= | 0.004866
alpha (deg) | Cl | Cd | Cm | Cl/Cd
-15 | -0.673 | 0.10863 | -0.019 | -6.198
-14.5 | -0.679 | 0.10237 | -0.02 | -6.636
-14 | -0.682 | 0.09789 | -0.021 | -6.971
-13.5 | -0.682 | 0.09056 | -0.021 | -7.536
-13 | -0.678 | 0.08238 | -0.022 | -8.236
-12.5 | -0.671 | 0.07832 | -0.023 | -8.573
-12 | -0.661 | 0.07312 | -0.024 | -9.036
-11.5 | -0.646 | 0.06915 | -0.024 | -9.335
-11 | -0.63 | 0.06309 | -0.027 | -9.983
-10.5 | -0.61 | 0.05734 | -0.03 | -10.641
-10 | -0.704 | 0.01116 | -0.049 | -63.065
-9.5 | -0.669 | 0.01066 | -0.05 | -62.815
-9 | -0.627 | 0.01021 | -0.051 | -61.417
-8.5 | -0.581 | 0.00985 | -0.052 | -59.046
-8 | -0.533 | 0.00946 | -0.054 | -56.37
-7.5 | -0.482 | 0.00842 | -0.055 | -57.328
-7 | -0.431 | 0.00898 | -0.056 | -47.933
-6.5 | -0.376 | 0.00876 | -0.057 | -42.873
-6 | -0.319 | 0.00845 | -0.058 | -37.748
-5.5 | -0.261 | 0.00815 | -0.06 | -32.077
-5 | -0.203 | 0.00791 | -0.061 | -25.59
-4.5 | -0.143 | 0.00773 | -0.062 | -18.492
-4 | -0.083 | 0.0075 | -0.063 | -10.998
-3.5 | -0.022 | 0.00737 | -0.064 | -2.933
-3 | 0.04 | 0.00711 | -0.065 | 5.586
-2.5 | 0.101 | 0.00701 | -0.066 | 14.477
-2 | 0.163 | 0.00688 | -0.068 | 23.744
-1.5 | 0.225 | 0.00679 | -0.069 | 33.175
-1 | 0.288 | 0.00668 | -0.07 | 43.112
-0.5 | 0.35 | 0.0044 | -0.071 | 79.513
0 | 0.412 | 0.00454 | -0.072 | 90.764
0.5 | 0.473 | 0.00427 | -0.073 | 110.691
1 | 0.533 | 0.00463 | -0.074 | 115.303
1.5 | 0.594 | 0.00485 | -0.075 | 122.496
2 | 0.654 | 0.00501 | -0.076 | 130.647
2.5 | 0.715 | 0.00516 | -0.077 | 138.671
3 | 0.775 | 0.0053 | -0.079 | 146.144
3.5 | 0.835 | 0.00546 | -0.08 | 153.086
4 | 0.89 | 0.00565 | -0.081 | 157.38
4.5 | 0.947 | 0.00584 | -0.082 | 162.078
5 | 1.003 | 0.00603 | -0.083 | 166.304
5.5 | 1.047 | 0.0127 | -0.083 | 82.478
6 | 1.1 | 0.01335 | -0.084 | 82.409
6.5 | 1.151 | 0.01391 | -0.085 | 82.749
7 | 1.2 | 0.01453 | -0.086 | 82.619
7.5 | 1.247 | 0.01513 | -0.087 | 82.411
8 | 1.291 | 0.01581 | -0.088 | 81.679
8.5 | 1.333 | 0.0165 | -0.089 | 80.761
9 | 1.371 | 0.01726 | -0.09 | 79.432
9.5 | 1.406 | 0.01804 | -0.091 | 77.967
10 | 1.438 | 0.0189 | -0.092 | 76.06
10.5 | 1.462 | 0.01979 | -0.093 | 73.855
11 | 1.48 | 0.02088 | -0.094 | 70.884
11.5 | 1.493 | 0.02174 | -0.095 | 68.655
12 | 1.501 | 0.02286 | -0.096 | 65.641
12.5 | 1.503 | 0.02407 | -0.097 | 62.445
13 | 1.499 | 0.02536 | -0.098 | 59.135
13.5 | 1.491 | 0.02671 | -0.099 | 55.825
14 | 1.472 | 0.02807 | -0.099 | 52.432
14.5 | 1.446 | 0.0297 | -0.1 | 48.691
15 | 1.415 | 0.03148 | -0.101 | 44.959
15.5 | 1.38 | 0.03322 | -0.102 | 41.534
16 | 1.338 | 0.03605 | -0.102 | 37.128
16.5 | 1.295 | 0.03865 | -0.103 | 33.508
17 | 1.249 | 0.04127 | -0.103 | 30.262
17.5 | 1.183 | 0.05177 | -0.102 | 22.847

## 60. Re 3M Mach 0.10 (2)
BIGFOIL.COM POLAR EXPORT
NACA66-516 a=0.5
NACA66-516 a=0.5 |  |  |  | Cl Max: | 1.539 | at alpha= | 20 | deg
XFOIL ncrit=9 |  |  |  | L/D Max: | 187.386 | at alpha= | 4 | deg
Re: | 3000000 |  |  | Cd Min: | 0.07419 | at alpha= | 20 | deg
Mach: | 0.1 |  |  | Cl=0 at alpha= | -3.6501 | deg
|  |  |  | @ Cl=0.1, Cd= | 0.00696
|  |  |  | @ Cl=0.4, Cd= | 0.0042363
|  |  |  | @ Cl=0.6, Cd= | 0.00425
alpha (deg) | Cl | Cd | Cm | Cl/Cd
-20 | -1.1607 | 0.05227 | -0.1093 | -22.2059
-19.5 | -1.2123 | 0.04108 | -0.1138 | -29.5107
-19 | -1.2301 | 0.03525 | -0.1135 | -34.8965
-18.5 | -1.2367 | 0.03103 | -0.1118 | -39.855
-18 | -1.2383 | 0.0275 | -0.1091 | -45.0291
-17.5 | -1.2229 | 0.0253 | -0.1067 | -48.336
-17 | -1.201 | 0.02358 | -0.1043 | -50.933
-16.5 | -1.1726 | 0.02231 | -0.1022 | -52.5594
-16 | -1.1373 | 0.02148 | -0.1005 | -52.9469
-15.5 | -1.1041 | 0.02057 | -0.0984 | -53.6753
-15 | -1.0687 | 0.01977 | -0.0964 | -54.0567
-14.5 | -1.035 | 0.01889 | -0.0941 | -54.7909
-14 | -1.0005 | 0.01809 | -0.0917 | -55.3068
-13.5 | -0.9755 | 0.01666 | -0.0878 | -58.5534
-13 | -0.9371 | 0.01608 | -0.0855 | -58.2774
-12.5 | -0.9006 | 0.01548 | -0.0827 | -58.1783
-12 | -0.8576 | 0.0151 | -0.0809 | -56.7947
-11.5 | -0.8113 | 0.01463 | -0.0798 | -55.4545
-11 | -0.7646 | 0.01405 | -0.0788 | -54.4199
-10.5 | -0.7142 | 0.01375 | -0.0783 | -51.9418
-10 | -0.6652 | 0.01322 | -0.0776 | -50.3177
-9.5 | -0.6192 | 0.01232 | -0.0765 | -50.2597
-9 | -0.5727 | 0.01147 | -0.0754 | -49.9303
-8.5 | -0.5201 | 0.01109 | -0.0753 | -46.8981
-8 | -0.4686 | 0.01057 | -0.075 | -44.333
-7.5 | -0.417 | 0.01004 | -0.0747 | -41.5339
-7 | -0.3648 | 0.00955 | -0.0745 | -38.199
-6.5 | -0.3117 | 0.00913 | -0.0744 | -34.1402
-6 | -0.2581 | 0.00877 | -0.0744 | -29.4299
-5.5 | -0.2034 | 0.00852 | -0.0747 | -23.8732
-5 | -0.1508 | 0.00803 | -0.0745 | -18.7796
-4.5 | -0.0954 | 0.00773 | -0.0748 | -12.3415
-4 | -0.0394 | 0.00749 | -0.0753 | -5.2603
-3.5 | 0.0169 | 0.00727 | -0.0759 | 2.3246
-3 | 0.0732 | 0.00705 | -0.0764 | 10.383
-2.5 | 0.1298 | 0.00686 | -0.077 | 18.9213
-2 | 0.1866 | 0.00672 | -0.0776 | 27.7679
-1.5 | 0.2429 | 0.00658 | -0.0782 | 36.9149
-1 | 0.2944 | 0.00593 | -0.0781 | 49.6459
-0.5 | 0.3442 | 0.00508 | -0.0779 | 67.7559
0 | 0.3945 | 0.00424 | -0.0776 | 93.0425
0.5 | 0.4534 | 0.0042 | -0.0787 | 107.9524
1 | 0.5121 | 0.00423 | -0.0797 | 121.0638
1.5 | 0.571 | 0.00425 | -0.0808 | 134.3529
2 | 0.6307 | 0.00425 | -0.0821 | 148.4
2.5 | 0.6893 | 0.0043 | -0.0831 | 160.3023
3 | 0.7481 | 0.00432 | -0.0843 | 173.1713
3.5 | 0.8055 | 0.00439 | -0.0851 | 183.4852
4 | 0.8601 | 0.00459 | -0.0854 | 187.3856
4.5 | 0.9023 | 0.00523 | -0.0834 | 172.5239
5 | 0.9188 | 0.00649 | -0.0764 | 141.5716
5.5 | 0.9089 | 0.00773 | -0.0642 | 117.5809
6.5 | 0.9047 | 0.01112 | -0.0456 | 81.3579
7 | 0.907 | 0.01312 | -0.0381 | 69.1311
7.5 | 0.9197 | 0.01486 | -0.0325 | 61.891
8 | 0.9361 | 0.01655 | -0.0276 | 56.5619
8.5 | 0.9665 | 0.01764 | -0.0248 | 54.7902
9 | 0.996 | 0.01871 | -0.0219 | 53.2336
9.5 | 1.0467 | 0.01978 | -0.0235 | 52.9171
11 | 1.1586 | 0.02378 | -0.0211 | 48.7216
11.5 | 1.1903 | 0.02521 | -0.0193 | 47.2154
12 | 1.2169 | 0.027 | -0.0171 | 45.0704
12.5 | 1.2486 | 0.0285 | -0.0155 | 43.8105
13 | 1.278 | 0.03021 | -0.0139 | 42.3039
13.5 | 1.3064 | 0.032 | -0.0122 | 40.825
14 | 1.3312 | 0.03412 | -0.0104 | 39.0152
14.5 | 1.3542 | 0.03646 | -0.0086 | 37.1421
15 | 1.3812 | 0.03851 | -0.0073 | 35.866
15.5 | 1.4041 | 0.04098 | -0.0059 | 34.2631
16 | 1.427 | 0.04351 | -0.0046 | 32.7971
16.5 | 1.4487 | 0.0462 | -0.0035 | 31.3571
17 | 1.4635 | 0.04961 | -0.0021 | 29.5001
17.5 | 1.474 | 0.05357 | -0.0008 | 27.5154
18 | 1.492 | 0.05693 | -0.0003 | 26.2076
18.5 | 1.508 | 0.0606 | 0.0001 | 24.8845
19 | 1.5203 | 0.06479 | 0.0004 | 23.465
19.5 | 1.5314 | 0.06921 | 0.0003 | 22.1269
20 | 1.539 | 0.07419 | 0 | 20.744

## 61. Re 3M Mach 0.25 (1)
BIGFOIL.COM POLAR EXPORT
NACA66-516 a=0.5
NACA66-516 a=0.5 |  |  |  | Cl Max: | 1.461 | at alpha= | 11 | deg
JavaFoil+Calcfoil stall+Eppler ext transition |  |  |  | L/D Max: | 165.19 | at alpha= | 5 | deg
Re: | 3000000 |  |  | Cd Min: | 0.00401 | at alpha= | 0 | deg
Mach: | 0.25 |  |  | Cl=0 at alpha= | -3.3254 | deg
|  |  |  | @ Cl=0.1, Cd= | 0.0071483
|  |  |  | @ Cl=0.4, Cd= | 0.0049823
|  |  |  | @ Cl=0.6, Cd= | 0.0049252
alpha (deg) | Cl | Cd | Cm | Cl/Cd
-14 | -0.538 | 0.10624 | -0.02 | -5.067
-13.5 | -0.564 | 0.09838 | -0.021 | -5.728
-13 | -0.583 | 0.0929 | -0.021 | -6.275
-12.5 | -0.596 | 0.08575 | -0.022 | -6.952
-12 | -0.602 | 0.07692 | -0.022 | -7.832
-11.5 | -0.603 | 0.07194 | -0.023 | -8.382
-11 | -0.597 | 0.06737 | -0.025 | -8.865
-10.5 | -0.585 | 0.06398 | -0.025 | -9.139
-10 | -0.567 | 0.05906 | -0.027 | -9.603
-9.5 | -0.546 | 0.05447 | -0.029 | -10.017
-9 | -0.624 | 0.01069 | -0.052 | -58.397
-8.5 | -0.583 | 0.01017 | -0.054 | -57.306
-8 | -0.537 | 0.00985 | -0.055 | -54.523
-7.5 | -0.488 | 0.00939 | -0.056 | -51.976
-7 | -0.436 | 0.00835 | -0.057 | -52.239
-6.5 | -0.383 | 0.00901 | -0.059 | -42.481
-6 | -0.326 | 0.00864 | -0.06 | -37.726
-5.5 | -0.267 | 0.00841 | -0.061 | -31.768
-5 | -0.207 | 0.00809 | -0.062 | -25.637
-4.5 | -0.146 | 0.0079 | -0.064 | -18.531
-4 | -0.085 | 0.00759 | -0.065 | -11.151
-3.5 | -0.022 | 0.0074 | -0.066 | -2.997
-3 | 0.041 | 0.00727 | -0.067 | 5.613
-2.5 | 0.104 | 0.00714 | -0.068 | 14.578
-2 | 0.168 | 0.00692 | -0.069 | 24.251
-1.5 | 0.231 | 0.00683 | -0.071 | 33.883
-1 | 0.296 | 0.00677 | -0.072 | 43.723
-0.5 | 0.36 | 0.00675 | -0.073 | 53.293
0 | 0.422 | 0.00401 | -0.074 | 105.173
0.5 | 0.485 | 0.00458 | -0.075 | 105.871
1 | 0.547 | 0.00472 | -0.076 | 115.953
1.5 | 0.609 | 0.00496 | -0.077 | 122.762
2 | 0.671 | 0.00513 | -0.078 | 130.851
2.5 | 0.733 | 0.0053 | -0.079 | 138.404
3 | 0.795 | 0.00545 | -0.081 | 145.897
3.5 | 0.857 | 0.00562 | -0.082 | 152.603
4 | 0.912 | 0.00581 | -0.083 | 156.922
4.5 | 0.971 | 0.00601 | -0.084 | 161.48
5 | 1.028 | 0.00622 | -0.085 | 165.19
5.5 | 1.073 | 0.01324 | -0.085 | 81.017
6 | 1.126 | 0.01395 | -0.086 | 80.745
6.5 | 1.178 | 0.01459 | -0.087 | 80.717
7 | 1.226 | 0.01524 | -0.088 | 80.477
7.5 | 1.272 | 0.01596 | -0.089 | 79.72
8 | 1.315 | 0.0167 | -0.09 | 78.695
8.5 | 1.353 | 0.01749 | -0.091 | 77.359
9 | 1.388 | 0.01835 | -0.092 | 75.637
9.5 | 1.417 | 0.01927 | -0.093 | 73.541
10 | 1.442 | 0.02023 | -0.094 | 71.29
10.5 | 1.456 | 0.02127 | -0.095 | 68.425
11 | 1.461 | 0.02242 | -0.096 | 65.161
11.5 | 1.458 | 0.0238 | -0.097 | 61.274
12 | 1.447 | 0.02503 | -0.098 | 57.798
12.5 | 1.426 | 0.02663 | -0.099 | 53.546
13 | 1.396 | 0.02804 | -0.1 | 49.801
13.5 | 1.357 | 0.02977 | -0.101 | 45.588
14 | 1.301 | 0.03176 | -0.102 | 40.951
14.5 | 1.229 | 0.03531 | -0.102 | 34.8
15 | 1.14 | 0.04166 | -0.101 | 27.373
15.5 | 0.916 | 0.11633 | -0.058 | 7.875
16 | 0.838 | 0.12694 | -0.053 | 6.605

## 62. Re 3M Mach 0.25 (2)
BIGFOIL.COM POLAR EXPORT
NACA66-516 a=0.5
NACA66-516 a=0.5 |  |  |  | Cl Max: | 1.4645 | at alpha= | 19 | deg
XFOIL ncrit=9 |  |  |  | L/D Max: | 190.257 | at alpha= | 4 | deg
Re: | 3000000 |  |  | Cd Min: | 0.2083 | at alpha= | -20 | deg
Mach: | 0.25 |  |  | Cl=0 at alpha= | -3.6782 | deg
|  |  |  | @ Cl=0.1, Cd= | 0.007096
|  |  |  | @ Cl=0.4, Cd= | 0.0044513
|  |  |  | @ Cl=0.6, Cd= | 0.0043131
alpha (deg) | Cl | Cd | Cm | Cl/Cd
-20 | -0.4327 | 0.2083 | -0.0308 | -2.0773
-19.5 | -0.4248 | 0.19777 | -0.0353 | -2.1479
-19 | -0.4198 | 0.18697 | -0.0402 | -2.2453
-18.5 | -0.4015 | 0.18116 | -0.0442 | -2.2163
-18 | -0.3939 | 0.17175 | -0.049 | -2.2934
-17 | -0.9571 | 0.04945 | -0.123 | -19.3549
-16.5 | -1.005 | 0.03939 | -0.1269 | -25.5141
-16 | -1.0387 | 0.03269 | -0.1255 | -31.7742
-15.5 | -1.0316 | 0.02945 | -0.1229 | -35.0289
-15 | -1.0314 | 0.02602 | -0.1189 | -39.6387
-14.5 | -1.0056 | 0.02428 | -0.1157 | -41.4168
-14 | -0.944 | 0.02479 | -0.1148 | -38.0799
-13.5 | -0.9285 | 0.02253 | -0.1105 | -41.2117
-13 | -0.8904 | 0.02168 | -0.1076 | -41.0701
-12.5 | -0.8772 | 0.01934 | -0.1021 | -45.3568
-12 | -0.8422 | 0.01842 | -0.0984 | -45.722
-11.5 | -0.8037 | 0.01787 | -0.0948 | -44.9748
-11 | -0.7644 | 0.01702 | -0.0915 | -44.9119
-10.5 | -0.7178 | 0.01632 | -0.0895 | -43.9828
-10 | -0.6729 | 0.01521 | -0.0873 | -44.2406
-9.5 | -0.6224 | 0.01461 | -0.0859 | -42.601
-9 | -0.5748 | 0.01344 | -0.0843 | -42.7679
-8.5 | -0.5272 | 0.0122 | -0.0827 | -43.2131
-8 | -0.4748 | 0.01149 | -0.0818 | -41.3229
-7.5 | -0.4221 | 0.0108 | -0.0809 | -39.0833
-7 | -0.369 | 0.01016 | -0.0801 | -36.3189
-6.5 | -0.3154 | 0.0096 | -0.0795 | -32.8542
-6 | -0.2613 | 0.00912 | -0.079 | -28.6513
-5.5 | -0.2057 | 0.00875 | -0.0788 | -23.5086
-5 | -0.1502 | 0.00831 | -0.0786 | -18.0746
-4.5 | -0.0947 | 0.00788 | -0.0785 | -12.0178
-4 | -0.0372 | 0.00761 | -0.0787 | -4.8883
-3.5 | 0.0206 | 0.00737 | -0.0791 | 2.7951
-3 | 0.079 | 0.00718 | -0.0796 | 11.0028
-2.5 | 0.1365 | 0.00695 | -0.08 | 19.6403
-2 | 0.195 | 0.00685 | -0.0806 | 28.4672
-1.5 | 0.2535 | 0.00666 | -0.0812 | 38.0631
-1 | 0.3075 | 0.00609 | -0.0812 | 50.4926
-0.5 | 0.3578 | 0.00523 | -0.0807 | 68.413
0 | 0.4082 | 0.0043 | -0.0802 | 94.9302
0.5 | 0.4688 | 0.00427 | -0.0813 | 109.7892
1 | 0.5291 | 0.00434 | -0.0823 | 121.9124
1.5 | 0.5905 | 0.00431 | -0.0835 | 137.007
2 | 0.6519 | 0.00433 | -0.0847 | 150.5543
2.5 | 0.7121 | 0.00441 | -0.0857 | 161.4739
3 | 0.7735 | 0.0044 | -0.0869 | 175.7955
3.5 | 0.8325 | 0.00448 | -0.0876 | 185.8259
4 | 0.8885 | 0.00467 | -0.0878 | 190.257
5 | 0.935 | 0.0066 | -0.0754 | 141.6667
5.5 | 0.9148 | 0.00816 | -0.0612 | 112.1078
6 | 0.9047 | 0.01016 | -0.0504 | 89.0453
6.5 | 0.904 | 0.0122 | -0.0419 | 74.0984
7 | 0.9015 | 0.01456 | -0.0337 | 61.9162
7.5 | 0.9126 | 0.01654 | -0.0278 | 55.1753
8 | 0.9319 | 0.01829 | -0.0232 | 50.9513
8.5 | 0.9643 | 0.01946 | -0.0205 | 49.5529
9 | 0.9944 | 0.02068 | -0.0173 | 48.0851
9.5 | 1.0503 | 0.022 | -0.0197 | 47.7409
11 | 1.1611 | 0.02661 | -0.016 | 43.634
11.5 | 1.1896 | 0.0285 | -0.0136 | 41.7404
12 | 1.22 | 0.03032 | -0.0114 | 40.2375
12.5 | 1.2493 | 0.03228 | -0.0094 | 38.702
13 | 1.2785 | 0.0343 | -0.0074 | 37.2741
13.5 | 1.3039 | 0.03667 | -0.0052 | 35.5577
14 | 1.3242 | 0.0395 | -0.0029 | 33.5241
14.5 | 1.3494 | 0.04209 | -0.0011 | 32.0599
15 | 1.373 | 0.04489 | 0.0006 | 30.5859
15.5 | 1.3935 | 0.04805 | 0.0022 | 29.001
16 | 1.4111 | 0.05161 | 0.0037 | 27.3416
16.5 | 1.4192 | 0.05619 | 0.0053 | 25.2572
17 | 1.4339 | 0.06035 | 0.0062 | 23.7597
17.5 | 1.4458 | 0.06499 | 0.0069 | 22.2465
18 | 1.4545 | 0.07015 | 0.0071 | 20.7341
18.5 | 1.4622 | 0.07564 | 0.0069 | 19.331
19 | 1.4645 | 0.08199 | 0.0062 | 17.8619
19.5 | 1.4565 | 0.08986 | 0.0047 | 16.2085
20 | 1.4429 | 0.09891 | 0.0021 | 14.588

## 63. Re 3M Mach 0.50 (1)
BIGFOIL.COM POLAR EXPORT
NACA66-516 a=0.5
NACA66-516 a=0.5 |  |  |  | Cl Max: | 1.346 | at alpha= | 8 | deg
JavaFoil+Calcfoil stall+Eppler ext transition |  |  |  | L/D Max: | 154.526 | at alpha= | 4.5 | deg
Re: | 3000000 |  |  | Cd Min: | 0.00483 | at alpha= | 0 | deg
Mach: | 0.5 |  |  | Cl=0 at alpha= | -3.3214 | deg
|  |  |  | @ Cl=0.1, Cd= | 0.0074842
|  |  |  | @ Cl=0.4, Cd= | 0.0070014
|  |  |  | @ Cl=0.6, Cd= | 0.0052675
alpha (deg) | Cl | Cd | Cm | Cl/Cd
-20 | -0.934 | 0.16619 | -0.02 | -5.618
-19.5 | -0.908 | 0.16484 | -0.021 | -5.509
-19 | -0.879 | 0.15885 | -0.021 | -5.533
-18.5 | -0.85 | 0.15139 | -0.021 | -5.615
-18 | -0.822 | 0.14654 | -0.021 | -5.61
-17.5 | -0.794 | 0.14246 | -0.021 | -5.577
-17 | -0.767 | 0.13691 | -0.022 | -5.602
-16.5 | -0.74 | 0.1346 | -0.023 | -5.496
-16 | -0.71 | 0.13023 | -0.022 | -5.455
-15.5 | -0.682 | 0.12473 | -0.022 | -5.471
-15 | -0.655 | 0.12201 | -0.023 | -5.368
-14.5 | -0.627 | 0.11418 | -0.024 | -5.494
-14 | -0.6 | 0.11431 | -0.024 | -5.245
-13.5 | -0.572 | 0.10993 | -0.025 | -5.201
-13 | -0.543 | 0.10528 | -0.024 | -5.156
-12.5 | -0.515 | 0.09909 | -0.024 | -5.195
-12 | -0.487 | 0.09826 | -0.025 | -4.956
-11.5 | -0.459 | 0.09424 | -0.025 | -4.872
-11 | -0.431 | 0.08662 | -0.026 | -4.978
-10.5 | -0.403 | 0.0881 | -0.027 | -4.578
-10 | -0.375 | 0.07967 | -0.027 | -4.71
-9.5 | -0.347 | 0.07709 | -0.027 | -4.499
-9 | -0.319 | 0.06532 | -0.027 | -4.881
-8.5 | -0.291 | 0.05845 | -0.028 | -4.977
-8 | -0.263 | 0.05182 | -0.03 | -5.078
-7.5 | -0.325 | 0.0493 | -0.029 | -6.584
-7 | -0.34 | 0.04568 | -0.03 | -7.436
-6.5 | -0.315 | 0.04201 | -0.033 | -7.507
-6 | -0.341 | 0.00952 | -0.067 | -35.772
-5.5 | -0.285 | 0.00915 | -0.068 | -31.179
-5 | -0.225 | 0.00878 | -0.069 | -25.597
-4.5 | -0.16 | 0.00844 | -0.071 | -18.98
-4 | -0.093 | 0.00741 | -0.072 | -12.596
-3.5 | -0.025 | 0.00808 | -0.074 | -3.047
-3 | 0.045 | 0.00743 | -0.075 | 6.11
-2.5 | 0.116 | 0.0075 | -0.076 | 15.469
-2 | 0.187 | 0.00734 | -0.077 | 25.51
-1.5 | 0.259 | 0.00721 | -0.078 | 35.833
-1 | 0.331 | 0.00705 | -0.08 | 46.901
-0.5 | 0.402 | 0.007 | -0.081 | 57.414
0 | 0.468 | 0.00483 | -0.082 | 96.886
0.5 | 0.538 | 0.00498 | -0.083 | 108.133
1 | 0.607 | 0.0053 | -0.085 | 114.556
1.5 | 0.676 | 0.00552 | -0.086 | 122.529
2 | 0.745 | 0.00572 | -0.087 | 130.303
2.5 | 0.814 | 0.00593 | -0.088 | 137.199
3 | 0.883 | 0.00614 | -0.089 | 143.864
3.5 | 0.951 | 0.00637 | -0.091 | 149.308
4 | 1.01 | 0.00665 | -0.092 | 151.79
4.5 | 1.073 | 0.00695 | -0.093 | 154.526
5 | 1.123 | 0.01523 | -0.093 | 73.727
5.5 | 1.181 | 0.01617 | -0.094 | 73.077
6 | 1.234 | 0.01705 | -0.095 | 72.384
6.5 | 1.28 | 0.01802 | -0.097 | 71.04
7 | 1.318 | 0.01907 | -0.098 | 69.127
7.5 | 1.342 | 0.02021 | -0.099 | 66.418
8 | 1.346 | 0.02171 | -0.1 | 61.989
8.5 | 1.311 | 0.02335 | -0.101 | 56.161
9 | 1.164 | 0.02528 | -0.102 | 46.06
9.5 | 0.71 | 0.06548 | -0.047 | 10.842
10 | 0.737 | 0.07193 | -0.048 | 10.244
10.5 | 0.765 | 0.06896 | -0.052 | 11.093
11 | 0.791 | 0.07664 | -0.051 | 10.327
11.5 | 0.817 | 0.08694 | -0.05 | 9.402
12 | 0.845 | 0.09813 | -0.053 | 8.612
12.5 | 0.872 | 0.09882 | -0.053 | 8.82
13 | 0.898 | 0.10193 | -0.054 | 8.812

## 64. Re 3M Mach 0.50 (2)
BIGFOIL.COM POLAR EXPORT
NACA66-516 a=0.5
NACA66-516 a=0.5 |  |  |  | Cl Max: | 1.1943 | at alpha= | 13 | deg
XFOIL ncrit=9 |  |  |  | L/D Max: | 189.739 | at alpha= | 3.5 | deg
Re: | 3000000 |  |  | Cd Min: | 0.22661 | at alpha= | -20 | deg
Mach: | 0.5 |  |  | Cl=0 at alpha= | -3.8381 | deg
|  |  |  | @ Cl=0.1, Cd= | 0.0077195
|  |  |  | @ Cl=0.4, Cd= | 0.0063072
|  |  |  | @ Cl=0.6, Cd= | 0.0046492
alpha (deg) | Cl | Cd | Cm | Cl/Cd
-20 | -0.4425 | 0.22661 | -0.0327 | -1.9527
-19.5 | -0.4195 | 0.22017 | -0.0375 | -1.9053
-19 | -0.3991 | 0.21203 | -0.0423 | -1.8823
-18.5 | -0.3806 | 0.20321 | -0.0471 | -1.8729
-18 | -0.3621 | 0.19471 | -0.0519 | -1.8597
-17.5 | -0.3439 | 0.18635 | -0.0567 | -1.8455
-17 | -0.323 | 0.17903 | -0.0613 | -1.8042
-16.5 | -0.304 | 0.17115 | -0.066 | -1.7762
-16 | -0.2886 | 0.16246 | -0.0707 | -1.7764
-15.5 | -0.2735 | 0.15391 | -0.0755 | -1.777
-15 | -0.2558 | 0.14635 | -0.08 | -1.7479
-14.5 | -0.2465 | 0.13692 | -0.085 | -1.8003
-14 | -0.2274 | 0.13007 | -0.0893 | -1.7483
-13.5 | -0.2116 | 0.12267 | -0.0937 | -1.725
-13 | -0.2023 | 0.1141 | -0.0985 | -1.773
-12.5 | -0.187 | 0.10723 | -0.1025 | -1.7439
-12 | -0.1793 | 0.09906 | -0.1071 | -1.81
-11.5 | -0.1843 | 0.08906 | -0.1125 | -2.0694
-11 | -0.1658 | 0.08376 | -0.1158 | -1.9795
-10.5 | -0.1654 | 0.0756 | -0.1204 | -2.1878
-10 | -0.1773 | 0.06568 | -0.1262 | -2.6995
-9.5 | -0.2066 | 0.05178 | -0.1375 | -3.99
-9 | -0.2516 | 0.04127 | -0.1412 | -6.0964
-8.5 | -0.2919 | 0.03435 | -0.1373 | -8.4978
-8 | -0.33 | 0.02828 | -0.1284 | -11.669
-7.5 | -0.353 | 0.02326 | -0.1185 | -15.1763
-7 | -0.339 | 0.01917 | -0.1117 | -17.6839
-6.5 | -0.3056 | 0.01543 | -0.1067 | -19.8056
-6 | -0.2542 | 0.01256 | -0.1038 | -20.2389
-5.5 | -0.1954 | 0.01086 | -0.1017 | -17.9926
-5 | -0.1369 | 0.00979 | -0.0996 | -13.9837
-4.5 | -0.0772 | 0.00908 | -0.0978 | -8.5022
-4 | -0.0202 | 0.00834 | -0.0958 | -2.4221
-3.5 | 0.0422 | 0.00799 | -0.0949 | 5.2816
-3 | 0.1063 | 0.00769 | -0.0945 | 13.8231
-2.5 | 0.1717 | 0.00745 | -0.0945 | 23.047
-2 | 0.2362 | 0.00717 | -0.0945 | 32.9428
-1.5 | 0.3022 | 0.007 | -0.0948 | 43.1714
-1 | 0.3675 | 0.00681 | -0.0952 | 53.9648
-0.5 | 0.4205 | 0.00599 | -0.0937 | 70.2003
0 | 0.4672 | 0.00467 | -0.0914 | 100.0428
0.5 | 0.5362 | 0.00464 | -0.0925 | 115.5603
1 | 0.6055 | 0.00465 | -0.0936 | 130.2151
1.5 | 0.6747 | 0.0047 | -0.0947 | 143.5532
2 | 0.7434 | 0.00475 | -0.0956 | 156.5053
2.5 | 0.8127 | 0.00478 | -0.0966 | 170.0209
3 | 0.8799 | 0.00487 | -0.097 | 180.6776
3.5 | 0.9449 | 0.00498 | -0.0969 | 189.739
4.5 | 1.0228 | 0.00581 | -0.086 | 176.0413
5 | 0.9915 | 0.00782 | -0.0688 | 126.7903
5.5 | 0.9629 | 0.01063 | -0.0541 | 90.5833
6 | 0.9288 | 0.01411 | -0.04 | 65.8257
6.5 | 0.9123 | 0.01739 | -0.0294 | 52.4612
7 | 0.8967 | 0.02099 | -0.0199 | 42.7203
7.5 | 0.9 | 0.02407 | -0.0131 | 37.3909
8 | 0.9264 | 0.02628 | -0.0089 | 35.2511
8.5 | 0.9644 | 0.02798 | -0.0058 | 34.4675
9 | 0.9992 | 0.0299 | -0.0024 | 33.4181
9.5 | 1.0343 | 0.03185 | 0.001 | 32.4741
10.5 | 1.1276 | 0.03769 | 0.0008 | 29.9178
11 | 1.1529 | 0.04088 | 0.0043 | 28.2021
11.5 | 1.1705 | 0.04478 | 0.008 | 26.1389
12 | 1.1832 | 0.04929 | 0.0115 | 24.0049
12.5 | 1.1918 | 0.05439 | 0.0147 | 21.9121
13 | 1.1943 | 0.06026 | 0.0175 | 19.8191
13.5 | 1.1931 | 0.06691 | 0.0195 | 17.8314
14 | 1.1795 | 0.07524 | 0.0202 | 15.6765
14.5 | 1.1522 | 0.08577 | 0.0189 | 13.4336
15 | 1.1228 | 0.0977 | 0.0151 | 11.4923
15.5 | 1.0941 | 0.11053 | 0.0093 | 9.8987
16 | 1.0655 | 0.1244 | 0.0016 | 8.5651
16.5 | 1.0398 | 0.13869 | -0.0073 | 7.4973
17 | 1.0185 | 0.15313 | -0.0167 | 6.6512
17.5 | 0.9985 | 0.16799 | -0.0262 | 5.9438
18 | 0.9809 | 0.18294 | -0.0355 | 5.3619

## 65. Re 4M Mach 0.00 (1)
BIGFOIL.COM POLAR EXPORT
NACA66-516 a=0.5
NACA66-516 a=0.5 |  |  |  | Cl Max: | 1.513 | at alpha= | 12.5 | deg
JavaFoil+Calcfoil stall+Eppler ext transition |  |  |  | L/D Max: | 169.573 | at alpha= | 4.5 | deg
Re: | 4000000 |  |  | Cd Min: | 0.00407 | at alpha= | 1 | deg
Mach: | 0 |  |  | Cl=0 at alpha= | -3.3226 | deg
|  |  |  | @ Cl=0.1, Cd= | 0.0066215
|  |  |  | @ Cl=0.4, Cd= | 0.0043526
|  |  |  | @ Cl=0.6, Cd= | 0.0047247
alpha (deg) | Cl | Cd | Cm | Cl/Cd
-16.5 | -0.673 | 0.12347 | -0.018 | -5.452
-16 | -0.683 | 0.11883 | -0.019 | -5.747
-15.5 | -0.691 | 0.111 | -0.019 | -6.222
-15 | -0.696 | 0.10519 | -0.02 | -6.619
-14.5 | -0.699 | 0.09898 | -0.02 | -7.064
-14 | -0.699 | 0.09376 | -0.021 | -7.458
-13.5 | -0.698 | 0.08387 | -0.023 | -8.325
-13 | -0.692 | 0.07969 | -0.023 | -8.679
-12.5 | -0.685 | 0.07267 | -0.026 | -9.432
-12 | -0.679 | 0.06383 | -0.029 | -10.639
-11.5 | -0.78 | 0.01343 | -0.045 | -58.056
-11 | -0.765 | 0.01162 | -0.046 | -65.854
-10.5 | -0.739 | 0.01091 | -0.048 | -67.774
-10 | -0.708 | 0.01041 | -0.049 | -68.001
-9.5 | -0.671 | 0.01003 | -0.05 | -66.924
-9 | -0.628 | 0.00961 | -0.051 | -65.377
-8.5 | -0.582 | 0.00852 | -0.052 | -68.256
-8 | -0.534 | 0.00915 | -0.054 | -58.365
-7.5 | -0.483 | 0.00877 | -0.055 | -55.011
-7 | -0.429 | 0.00854 | -0.056 | -50.257
-6.5 | -0.374 | 0.00824 | -0.057 | -45.427
-6 | -0.318 | 0.00793 | -0.058 | -40.086
-5.5 | -0.26 | 0.00776 | -0.059 | -33.536
-5 | -0.202 | 0.00754 | -0.06 | -26.729
-4.5 | -0.142 | 0.00726 | -0.062 | -19.596
-4 | -0.082 | 0.00709 | -0.063 | -11.593
-3.5 | -0.022 | 0.00696 | -0.064 | -3.091
-3 | 0.04 | 0.00671 | -0.065 | 5.891
-2.5 | 0.101 | 0.00662 | -0.066 | 15.25
-2 | 0.162 | 0.0065 | -0.067 | 25.002
-1.5 | 0.224 | 0.00645 | -0.068 | 34.743
-1 | 0.287 | 0.0064 | -0.07 | 44.743
-0.5 | 0.348 | 0.00421 | -0.071 | 82.747
0 | 0.41 | 0.00438 | -0.072 | 93.514
0.5 | 0.471 | 0.0042 | -0.073 | 112.051
1 | 0.531 | 0.00407 | -0.074 | 130.597
1.5 | 0.592 | 0.00471 | -0.075 | 125.695
2 | 0.652 | 0.00482 | -0.076 | 135.181
2.5 | 0.712 | 0.00495 | -0.077 | 143.896
3 | 0.772 | 0.0051 | -0.078 | 151.548
3.5 | 0.832 | 0.00526 | -0.079 | 158.348
4 | 0.886 | 0.00542 | -0.08 | 163.501
4.5 | 0.944 | 0.00556 | -0.081 | 169.573
5 | 0.998 | 0.00638 | -0.082 | 156.382
5.5 | 1.044 | 0.01198 | -0.083 | 87.168
6 | 1.097 | 0.01259 | -0.084 | 87.124
6.5 | 1.148 | 0.01311 | -0.085 | 87.551
7 | 1.197 | 0.01369 | -0.086 | 87.476
7.5 | 1.244 | 0.01426 | -0.087 | 87.292
8 | 1.289 | 0.01491 | -0.088 | 86.463
8.5 | 1.331 | 0.01554 | -0.089 | 85.613
9 | 1.37 | 0.01623 | -0.09 | 84.395
9.5 | 1.406 | 0.01696 | -0.091 | 82.855
10 | 1.438 | 0.01776 | -0.092 | 80.972
10.5 | 1.463 | 0.01856 | -0.093 | 78.826
11 | 1.483 | 0.01949 | -0.094 | 76.096
11.5 | 1.498 | 0.02036 | -0.095 | 73.59
12 | 1.508 | 0.02139 | -0.096 | 70.524
12.5 | 1.513 | 0.02248 | -0.096 | 67.323
13 | 1.513 | 0.02364 | -0.097 | 64.008
13.5 | 1.509 | 0.02482 | -0.098 | 60.772
14 | 1.494 | 0.02612 | -0.099 | 57.176
14.5 | 1.473 | 0.02751 | -0.1 | 53.554
15 | 1.447 | 0.02898 | -0.101 | 49.948
15.5 | 1.417 | 0.03067 | -0.102 | 46.211
16 | 1.384 | 0.03237 | -0.102 | 42.743
16.5 | 1.347 | 0.03463 | -0.103 | 38.887
17 | 1.307 | 0.03666 | -0.104 | 35.639
17.5 | 1.263 | 0.0396 | -0.104 | 31.905

## 66. Re 4M Mach 0.00 (2)
BIGFOIL.COM POLAR EXPORT
NACA66-516 a=0.5
NACA66-516 a=0.5 |  |  |  | Cl Max: | 1.5846 | at alpha= | 20 | deg
XFOIL ncrit=9 |  |  |  | L/D Max: | 195.878 | at alpha= | 3.5 | deg
Re: | 4000000 |  |  | Cd Min: | 0.06647 | at alpha= | 20 | deg
Mach: | 0 |  |  | Cl=0 at alpha= | -3.621 | deg
|  |  |  | @ Cl=0.1, Cd= | 0.0065249
|  |  |  | @ Cl=0.4, Cd= | 0.003905
|  |  |  | @ Cl=0.6, Cd= | 0.00386
alpha (deg) | Cl | Cd | Cm | Cl/Cd
-20 | -1.2859 | 0.03686 | -0.1106 | -34.8861
-19.5 | -1.2983 | 0.0321 | -0.1092 | -40.4455
-19 | -1.297 | 0.02874 | -0.1072 | -45.1287
-18 | -1.29 | 0.023 | -0.101 | -56.087
-17 | -1.2464 | 0.01993 | -0.0956 | -62.5389
-16.5 | -1.2201 | 0.01868 | -0.093 | -65.3158
-16 | -1.1862 | 0.01788 | -0.091 | -66.3423
-15.5 | -1.1518 | 0.01711 | -0.0888 | -67.3174
-15 | -1.1156 | 0.01647 | -0.0868 | -67.7353
-14.5 | -1.08 | 0.01577 | -0.0845 | -68.4845
-14 | -1.0403 | 0.01532 | -0.0826 | -67.9047
-13.5 | -1.0021 | 0.01484 | -0.0803 | -67.527
-13 | -0.9711 | 0.01396 | -0.0768 | -69.563
-12.5 | -0.9296 | 0.0132 | -0.0752 | -70.4242
-12 | -0.8824 | 0.01276 | -0.0744 | -69.1536
-11.5 | -0.8332 | 0.01241 | -0.0739 | -67.1394
-11 | -0.7844 | 0.01197 | -0.0733 | -65.5305
-10.5 | -0.7342 | 0.01162 | -0.073 | -63.1842
-10 | -0.6825 | 0.01128 | -0.0728 | -60.5053
-9.5 | -0.6292 | 0.01106 | -0.073 | -56.8897
-9 | -0.5775 | 0.01065 | -0.0729 | -54.2254
-8.5 | -0.5276 | 0.01005 | -0.0724 | -52.4975
-8 | -0.4787 | 0.00935 | -0.0718 | -51.1979
-7.5 | -0.4267 | 0.0089 | -0.0717 | -47.9438
-7 | -0.3736 | 0.00856 | -0.0717 | -43.6449
-6.5 | -0.3192 | 0.00824 | -0.072 | -38.7379
-6 | -0.2645 | 0.00794 | -0.0723 | -33.3123
-5.5 | -0.2091 | 0.00769 | -0.0728 | -27.1912
-5 | -0.1532 | 0.00747 | -0.0733 | -20.5087
-4.5 | -0.098 | 0.00719 | -0.0737 | -13.63
-4 | -0.0426 | 0.00693 | -0.0741 | -6.1472
-3.5 | 0.0136 | 0.00675 | -0.0747 | 2.0148
-3 | 0.0701 | 0.00663 | -0.0754 | 10.5732
-2.5 | 0.127 | 0.00643 | -0.0761 | 19.7512
-2 | 0.1844 | 0.00628 | -0.077 | 29.3631
-1.5 | 0.2415 | 0.00611 | -0.0778 | 39.5254
-0.5 | 0.3476 | 0.00506 | -0.0782 | 68.6957
0 | 0.3942 | 0.00391 | -0.0775 | 100.8184
0.5 | 0.4525 | 0.00386 | -0.0786 | 117.228
1 | 0.5119 | 0.00383 | -0.0798 | 133.6554
1.5 | 0.5708 | 0.00383 | -0.0809 | 149.0339
2 | 0.6292 | 0.00389 | -0.082 | 161.7481
2.5 | 0.6884 | 0.00389 | -0.0833 | 176.9666
3 | 0.7464 | 0.00396 | -0.0844 | 188.4848
3.5 | 0.8031 | 0.0041 | -0.0852 | 195.878
4 | 0.8502 | 0.00463 | -0.0842 | 183.6285
4.5 | 0.8821 | 0.00565 | -0.0803 | 156.1239
5.5 | 0.8832 | 0.00812 | -0.0603 | 108.7685
6 | 0.8865 | 0.00958 | -0.0518 | 92.5365
6.5 | 0.8958 | 0.01113 | -0.045 | 80.4852
7 | 0.9057 | 0.01282 | -0.0386 | 70.6474
7.5 | 0.9245 | 0.0143 | -0.0339 | 64.6503
8 | 0.9526 | 0.01546 | -0.0307 | 61.6171
8.5 | 0.9863 | 0.01639 | -0.0284 | 60.1769
9 | 1.0189 | 0.01736 | -0.026 | 58.6924
9.5 | 1.051 | 0.01832 | -0.0236 | 57.369
10 | 1.093 | 0.01939 | -0.0235 | 56.3693
10.5 | 1.173 | 0.02075 | -0.032 | 56.5301
11 | 1.1793 | 0.02196 | -0.0245 | 53.7022
11.5 | 1.2105 | 0.02332 | -0.0226 | 51.9082
12 | 1.2429 | 0.02467 | -0.0211 | 50.381
12.5 | 1.2739 | 0.02611 | -0.0194 | 48.7897
13 | 1.303 | 0.02771 | -0.0177 | 47.0227
13.5 | 1.3284 | 0.02961 | -0.0157 | 44.8632
14 | 1.3583 | 0.03123 | -0.0143 | 43.4934
14.5 | 1.3854 | 0.03312 | -0.0128 | 41.8297
15 | 1.413 | 0.03497 | -0.0114 | 40.4061
15.5 | 1.4364 | 0.03722 | -0.0099 | 38.5922
16 | 1.4585 | 0.03958 | -0.0083 | 36.8494
16.5 | 1.4772 | 0.04232 | -0.0067 | 34.9055
17 | 1.5005 | 0.04477 | -0.0057 | 33.5157
17.5 | 1.52 | 0.04757 | -0.0046 | 31.9529
18 | 1.5384 | 0.05058 | -0.0037 | 30.4152
18.5 | 1.5554 | 0.05384 | -0.003 | 28.8893
19 | 1.5695 | 0.05743 | -0.0023 | 27.3289
19.5 | 1.5821 | 0.06132 | -0.0019 | 25.8007
20 | 1.5846 | 0.06647 | -0.0015 | 23.8393

## 67. Re 4M Mach 0.10 (1)
BIGFOIL.COM POLAR EXPORT
NACA66-516 a=0.5
NACA66-516 a=0.5 |  |  |  | Cl Max: | 1.505 | at alpha= | 12.5 | deg
JavaFoil+Calcfoil stall+Eppler ext transition |  |  |  | L/D Max: | 169.062 | at alpha= | 4.5 | deg
Re: | 4000000 |  |  | Cd Min: | 0.0042 | at alpha= | 0.5 | deg
Mach: | 0.1 |  |  | Cl=0 at alpha= | -3.3226 | deg
|  |  |  | @ Cl=0.1, Cd= | 0.0066723
|  |  |  | @ Cl=0.4, Cd= | 0.0043429
|  |  |  | @ Cl=0.6, Cd= | 0.0047218
alpha (deg) | Cl | Cd | Cm | Cl/Cd
-16 | -0.654 | 0.11989 | -0.018 | -5.453
-15.5 | -0.665 | 0.11396 | -0.019 | -5.834
-15 | -0.674 | 0.10669 | -0.02 | -6.313
-14.5 | -0.68 | 0.10015 | -0.02 | -6.786
-14 | -0.683 | 0.0961 | -0.021 | -7.105
-13.5 | -0.683 | 0.08967 | -0.022 | -7.614
-13 | -0.681 | 0.0802 | -0.023 | -8.486
-12.5 | -0.674 | 0.07561 | -0.024 | -8.911
-12 | -0.667 | 0.06819 | -0.027 | -9.778
-11.5 | -0.653 | 0.06359 | -0.028 | -10.267
-11 | -0.759 | 0.01197 | -0.046 | -63.399
-10.5 | -0.736 | 0.01104 | -0.048 | -66.7
-10 | -0.706 | 0.01051 | -0.049 | -67.197
-9.5 | -0.671 | 0.01011 | -0.05 | -66.336
-9 | -0.628 | 0.00969 | -0.051 | -64.816
-8.5 | -0.582 | 0.00803 | -0.053 | -72.538
-8 | -0.534 | 0.00824 | -0.054 | -64.797
-7.5 | -0.484 | 0.0089 | -0.055 | -54.377
-7 | -0.431 | 0.00855 | -0.056 | -50.389
-6.5 | -0.376 | 0.00822 | -0.057 | -45.698
-6 | -0.319 | 0.00802 | -0.058 | -39.78
-5.5 | -0.261 | 0.00773 | -0.06 | -33.794
-5 | -0.203 | 0.00751 | -0.061 | -26.959
-4.5 | -0.143 | 0.00734 | -0.062 | -19.473
-4 | -0.083 | 0.0071 | -0.063 | -11.623
-3.5 | -0.022 | 0.00693 | -0.064 | -3.117
-3 | 0.04 | 0.00681 | -0.065 | 5.834
-2.5 | 0.101 | 0.00667 | -0.066 | 15.209
-2 | 0.163 | 0.00659 | -0.068 | 24.768
-1.5 | 0.225 | 0.00646 | -0.069 | 34.856
-1 | 0.288 | 0.00642 | -0.07 | 44.869
-0.5 | 0.35 | 0.00423 | -0.071 | 82.642
0 | 0.412 | 0.00437 | -0.072 | 94.227
0.5 | 0.473 | 0.0042 | -0.073 | 112.479
1 | 0.534 | 0.00461 | -0.074 | 115.621
1.5 | 0.594 | 0.00471 | -0.075 | 126.062
2 | 0.655 | 0.00483 | -0.076 | 135.524
2.5 | 0.716 | 0.00496 | -0.078 | 144.218
3 | 0.776 | 0.00511 | -0.079 | 151.82
3.5 | 0.836 | 0.00527 | -0.08 | 158.575
4 | 0.89 | 0.00544 | -0.081 | 163.61
4.5 | 0.948 | 0.00561 | -0.082 | 169.062
5 | 1.002 | 0.00644 | -0.083 | 155.685
5.5 | 1.049 | 0.01208 | -0.083 | 86.815
6 | 1.102 | 0.0127 | -0.084 | 86.733
6.5 | 1.153 | 0.01324 | -0.085 | 87.106
7 | 1.202 | 0.01382 | -0.086 | 86.97
7.5 | 1.249 | 0.0144 | -0.087 | 86.762
8 | 1.293 | 0.01504 | -0.088 | 86.002
8.5 | 1.335 | 0.0157 | -0.089 | 85.04
9 | 1.373 | 0.01642 | -0.09 | 83.639
9.5 | 1.408 | 0.01717 | -0.091 | 82.034
10 | 1.44 | 0.01798 | -0.092 | 80.081
10.5 | 1.464 | 0.01879 | -0.093 | 77.89
11 | 1.482 | 0.01983 | -0.094 | 74.741
11.5 | 1.495 | 0.02066 | -0.095 | 72.354
12 | 1.503 | 0.02171 | -0.096 | 69.217
12.5 | 1.505 | 0.02281 | -0.097 | 65.976
13 | 1.502 | 0.02408 | -0.098 | 62.361
13.5 | 1.493 | 0.02535 | -0.099 | 58.905
14 | 1.474 | 0.02662 | -0.1 | 55.371
14.5 | 1.448 | 0.02811 | -0.1 | 51.517
15 | 1.417 | 0.02973 | -0.101 | 47.677
15.5 | 1.382 | 0.03141 | -0.102 | 44.009
16 | 1.342 | 0.03399 | -0.103 | 39.472
16.5 | 1.299 | 0.03627 | -0.103 | 35.804
17 | 1.253 | 0.0385 | -0.104 | 32.55
17.5 | 1.198 | 0.04435 | -0.104 | 27.007

## 68. Re 4M Mach 0.10 (2)
BIGFOIL.COM POLAR EXPORT
NACA66-516 a=0.5
NACA66-516 a=0.5 |  |  |  | Cl Max: | 1.576 | at alpha= | 20 | deg
XFOIL ncrit=9 |  |  |  | L/D Max: | 196.594 | at alpha= | 3.5 | deg
Re: | 4000000 |  |  | Cd Min: | 0.06956 | at alpha= | 20 | deg
Mach: | 0.1 |  |  | Cl=0 at alpha= | -3.6248 | deg
|  |  |  | @ Cl=0.1, Cd= | 0.0065338
|  |  |  | @ Cl=0.4, Cd= | 0.0039266
|  |  |  | @ Cl=0.6, Cd= | 0.0038662
alpha (deg) | Cl | Cd | Cm | Cl/Cd
-20 | -1.2084 | 0.04626 | -0.1125 | -26.1219
-19.5 | -1.2471 | 0.03779 | -0.1141 | -33.0008
-19 | -1.2573 | 0.033 | -0.113 | -38.1
-18 | -1.2602 | 0.026 | -0.1078 | -48.4692
-17 | -1.2445 | 0.02096 | -0.1005 | -59.375
-16.5 | -1.2185 | 0.01963 | -0.0977 | -62.0734
-16 | -1.189 | 0.0185 | -0.0951 | -64.2703
-15.5 | -1.1549 | 0.01765 | -0.0927 | -65.4334
-14.5 | -1.0826 | 0.0162 | -0.0881 | -66.8272
-14 | -1.0425 | 0.01571 | -0.0861 | -66.359
-13.5 | -1.0042 | 0.01516 | -0.0836 | -66.2401
-13 | -0.9655 | 0.0147 | -0.0811 | -65.6803
-12.5 | -0.9324 | 0.01359 | -0.0778 | -68.6093
-12 | -0.8864 | 0.01302 | -0.0766 | -68.0799
-11.5 | -0.837 | 0.01266 | -0.0759 | -66.1137
-11 | -0.7879 | 0.01221 | -0.0752 | -64.5291
-10.5 | -0.7373 | 0.01184 | -0.0747 | -62.272
-10 | -0.6855 | 0.01147 | -0.0744 | -59.7646
-9.5 | -0.632 | 0.01121 | -0.0744 | -56.3782
-9 | -0.58 | 0.01078 | -0.0741 | -53.8033
-8.5 | -0.5281 | 0.01032 | -0.0739 | -51.1725
-8 | -0.4805 | 0.00947 | -0.0729 | -50.7392
-7.5 | -0.4285 | 0.00899 | -0.0726 | -47.6641
-7 | -0.3751 | 0.00863 | -0.0726 | -43.4647
-6.5 | -0.3205 | 0.00829 | -0.0728 | -38.661
-6 | -0.2655 | 0.00798 | -0.0731 | -33.2707
-5.5 | -0.2098 | 0.00771 | -0.0734 | -27.2114
-5 | -0.1535 | 0.00749 | -0.074 | -20.494
-4.5 | -0.0979 | 0.00723 | -0.0744 | -13.5408
-4 | -0.0424 | 0.00695 | -0.0747 | -6.1007
-3.5 | 0.0141 | 0.00677 | -0.0753 | 2.0827
-3 | 0.071 | 0.00663 | -0.076 | 10.7089
-2.5 | 0.1283 | 0.00644 | -0.0767 | 19.9224
-2 | 0.1859 | 0.00629 | -0.0775 | 29.5548
-1.5 | 0.2434 | 0.00612 | -0.0783 | 39.7712
-1 | 0.298 | 0.0057 | -0.0787 | 52.2807
-0.5 | 0.3501 | 0.00508 | -0.0787 | 68.9173
0 | 0.3967 | 0.00393 | -0.078 | 100.9415
0.5 | 0.4554 | 0.00387 | -0.079 | 117.6744
1 | 0.5151 | 0.00384 | -0.0803 | 134.1406
1.5 | 0.5743 | 0.00384 | -0.0814 | 149.5573
2 | 0.6332 | 0.0039 | -0.0826 | 162.359
2.5 | 0.6927 | 0.0039 | -0.0838 | 177.6154
3 | 0.7511 | 0.00397 | -0.0849 | 189.194
3.5 | 0.808 | 0.00411 | -0.0856 | 196.5937
4 | 0.8554 | 0.00464 | -0.0846 | 184.3534
4.5 | 0.8865 | 0.00567 | -0.0805 | 156.3492
5.5 | 0.8837 | 0.0082 | -0.0597 | 107.7683
6 | 0.8866 | 0.00972 | -0.0512 | 91.214
6.5 | 0.8955 | 0.01132 | -0.0442 | 79.1078
7 | 0.9047 | 0.01307 | -0.0377 | 69.2196
7.5 | 0.9233 | 0.01458 | -0.033 | 63.3265
8 | 0.9518 | 0.01576 | -0.0298 | 60.3934
8.5 | 0.9855 | 0.01671 | -0.0275 | 58.9767
9 | 1.019 | 0.01768 | -0.0252 | 57.6357
10 | 1.0948 | 0.01977 | -0.0229 | 55.3768
10.5 | 1.1747 | 0.02122 | -0.0313 | 55.3582
11 | 1.18 | 0.02244 | -0.0235 | 52.5847
11.5 | 1.2111 | 0.02387 | -0.0216 | 50.7373
12 | 1.2444 | 0.0252 | -0.02 | 49.381
12.5 | 1.2743 | 0.02676 | -0.0182 | 47.6196
13 | 1.3038 | 0.02838 | -0.0165 | 45.9408
13.5 | 1.329 | 0.03037 | -0.0144 | 43.7603
14 | 1.3591 | 0.03203 | -0.0129 | 42.4321
14.5 | 1.3863 | 0.03397 | -0.0114 | 40.8095
15 | 1.4125 | 0.03603 | -0.0099 | 39.2034
15.5 | 1.4367 | 0.03825 | -0.0083 | 37.5608
16 | 1.4557 | 0.04097 | -0.0065 | 35.5309
16.5 | 1.4767 | 0.04363 | -0.0051 | 33.846
17 | 1.5007 | 0.04608 | -0.0041 | 32.5673
17.5 | 1.5184 | 0.04917 | -0.0029 | 30.8806
18 | 1.535 | 0.0525 | -0.0019 | 29.2381
18.5 | 1.5515 | 0.05591 | -0.0012 | 27.75
19 | 1.5645 | 0.05979 | -0.0005 | 26.1666
19.5 | 1.5739 | 0.06418 | -0.0002 | 24.5232
20 | 1.576 | 0.06956 | 0 | 22.6567

## 69. Re 4M Mach 0.25 (1)
BIGFOIL.COM POLAR EXPORT
NACA66-516 a=0.5
NACA66-516 a=0.5 |  |  |  | Cl Max: | 1.463 | at alpha= | 11 | deg
JavaFoil+Calcfoil stall+Eppler ext transition |  |  |  | L/D Max: | 165.074 | at alpha= | 4.5 | deg
Re: | 4000000 |  |  | Cd Min: | 0.00412 | at alpha= | 0 | deg
Mach: | 0.25 |  |  | Cl=0 at alpha= | -3.3254 | deg
|  |  |  | @ Cl=0.1, Cd= | 0.0067202
|  |  |  | @ Cl=0.4, Cd= | 0.0049787
|  |  |  | @ Cl=0.6, Cd= | 0.004791
alpha (deg) | Cl | Cd | Cm | Cl/Cd
-14.5 | -0.508 | 0.11215 | -0.02 | -4.528
-14 | -0.538 | 0.10467 | -0.02 | -5.145
-13.5 | -0.564 | 0.098 | -0.021 | -5.752
-13 | -0.583 | 0.0903 | -0.021 | -6.457
-12.5 | -0.597 | 0.08444 | -0.022 | -7.064
-12 | -0.603 | 0.07529 | -0.023 | -8.013
-11.5 | -0.604 | 0.07035 | -0.025 | -8.589
-11 | -0.598 | 0.06566 | -0.025 | -9.112
-10.5 | -0.586 | 0.06231 | -0.026 | -9.4
-10 | -0.591 | 0.04391 | -0.037 | -13.457
-9.5 | -0.663 | 0.01066 | -0.051 | -62.211
-9 | -0.627 | 0.01013 | -0.053 | -61.899
-8.5 | -0.584 | 0.00966 | -0.054 | -60.508
-8 | -0.538 | 0.00936 | -0.055 | -57.483
-7.5 | -0.489 | 0.00815 | -0.056 | -59.982
-7 | -0.438 | 0.00891 | -0.058 | -49.159
-6.5 | -0.383 | 0.00853 | -0.059 | -44.876
-6 | -0.326 | 0.00818 | -0.06 | -39.812
-5.5 | -0.267 | 0.00791 | -0.061 | -33.785
-5 | -0.207 | 0.00768 | -0.062 | -27.023
-4.5 | -0.146 | 0.00746 | -0.064 | -19.626
-4 | -0.085 | 0.00727 | -0.065 | -11.646
-3.5 | -0.022 | 0.00699 | -0.066 | -3.172
-3 | 0.041 | 0.00687 | -0.067 | 5.937
-2.5 | 0.104 | 0.00671 | -0.068 | 15.515
-2 | 0.168 | 0.00664 | -0.069 | 25.252
-1.5 | 0.231 | 0.00659 | -0.071 | 35.155
-1 | 0.296 | 0.00654 | -0.072 | 45.278
-0.5 | 0.36 | 0.00654 | -0.073 | 54.948
0 | 0.422 | 0.00412 | -0.074 | 102.432
0.5 | 0.485 | 0.00455 | -0.075 | 106.487
1 | 0.547 | 0.00469 | -0.076 | 116.718
1.5 | 0.61 | 0.00481 | -0.077 | 126.682
2 | 0.672 | 0.00495 | -0.078 | 135.744
2.5 | 0.734 | 0.00508 | -0.08 | 144.396
3 | 0.796 | 0.00525 | -0.081 | 151.558
3.5 | 0.858 | 0.00541 | -0.082 | 158.589
4 | 0.913 | 0.00559 | -0.083 | 163.29
4.5 | 0.971 | 0.00588 | -0.084 | 165.074
5 | 1.027 | 0.00676 | -0.085 | 151.83
5.5 | 1.075 | 0.01261 | -0.085 | 85.244
6 | 1.128 | 0.01327 | -0.086 | 84.975
6.5 | 1.179 | 0.01388 | -0.087 | 84.972
7 | 1.228 | 0.01449 | -0.088 | 84.728
7.5 | 1.274 | 0.01515 | -0.089 | 84.1
8 | 1.316 | 0.01588 | -0.09 | 82.912
8.5 | 1.355 | 0.01663 | -0.091 | 81.512
9 | 1.39 | 0.01744 | -0.093 | 79.681
9.5 | 1.419 | 0.01832 | -0.094 | 77.482
10 | 1.444 | 0.01924 | -0.095 | 75.044
10.5 | 1.458 | 0.02023 | -0.096 | 72.056
11 | 1.463 | 0.02131 | -0.096 | 68.667
11.5 | 1.46 | 0.02259 | -0.097 | 64.634
12 | 1.449 | 0.02372 | -0.098 | 61.065
12.5 | 1.428 | 0.02523 | -0.099 | 56.586
13 | 1.398 | 0.02662 | -0.1 | 52.523
13.5 | 1.359 | 0.02821 | -0.101 | 48.186
14 | 1.303 | 0.03006 | -0.102 | 43.348
14.5 | 1.235 | 0.0326 | -0.103 | 37.871
15 | 1.154 | 0.03646 | -0.103 | 31.644
15.5 | 0.927 | 0.10723 | -0.068 | 8.649
16 | 0.841 | 0.12352 | -0.057 | 6.805

## 70. Re 4M Mach 0.25 (2)
BIGFOIL.COM POLAR EXPORT
NACA66-516 a=0.5
NACA66-516 a=0.5 |  |  |  | Cl Max: | 1.5219 | at alpha= | 19.5 | deg
XFOIL ncrit=9 |  |  |  | L/D Max: | 198.81 | at alpha= | 3.5 | deg
Re: | 4000000 |  |  | Cd Min: | 0.20375 | at alpha= | -20 | deg
Mach: | 0.25 |  |  | Cl=0 at alpha= | -3.6485 | deg
|  |  |  | @ Cl=0.1, Cd= | 0.0066176
|  |  |  | @ Cl=0.4, Cd= | 0.0042844
|  |  |  | @ Cl=0.6, Cd= | 0.003913
alpha (deg) | Cl | Cd | Cm | Cl/Cd
-20 | -0.4423 | 0.20375 | -0.0313 | -2.1708
-19 | -0.4393 | 0.18041 | -0.0419 | -2.435
-18.5 | -0.4544 | 0.16536 | -0.049 | -2.7479
-18 | -0.4299 | 0.16125 | -0.0524 | -2.666
-17.5 | -0.9443 | 0.05826 | -0.1169 | -16.2084
-17 | -1.0145 | 0.04314 | -0.1269 | -23.5165
-16.5 | -1.0551 | 0.0353 | -0.1273 | -29.8895
-16 | -1.0863 | 0.02937 | -0.1242 | -36.9867
-15.5 | -1.1076 | 0.02469 | -0.1191 | -44.8603
-14.5 | -1.0818 | 0.01982 | -0.1097 | -54.5812
-14 | -1.0458 | 0.01876 | -0.1063 | -55.7463
-13.5 | -1.0048 | 0.01801 | -0.1032 | -55.7912
-13 | -0.9597 | 0.01753 | -0.1005 | -54.7461
-12.5 | -0.9235 | 0.01656 | -0.0967 | -55.7669
-12 | -0.8822 | 0.01597 | -0.0932 | -55.2411
-11.5 | -0.8504 | 0.01459 | -0.0888 | -58.2865
-11 | -0.8011 | 0.01399 | -0.0869 | -57.2623
-10.5 | -0.7493 | 0.01349 | -0.0854 | -55.5448
-10 | -0.698 | 0.01286 | -0.0839 | -54.2768
-9.5 | -0.6446 | 0.01235 | -0.0829 | -52.1943
-9 | -0.5914 | 0.01176 | -0.0818 | -50.2891
-8.5 | -0.5358 | 0.0114 | -0.0813 | -47
-8 | -0.4866 | 0.01041 | -0.0798 | -46.7435
-7.5 | -0.4364 | 0.00959 | -0.0785 | -45.5057
-7 | -0.3823 | 0.00905 | -0.0779 | -42.2431
-6.5 | -0.3264 | 0.00862 | -0.0776 | -37.8654
-6 | -0.2701 | 0.00823 | -0.0774 | -32.819
-5.5 | -0.213 | 0.0079 | -0.0774 | -26.962
-5 | -0.1553 | 0.00763 | -0.0776 | -20.3539
-4.5 | -0.0972 | 0.00741 | -0.078 | -13.1174
-4 | -0.0407 | 0.00708 | -0.078 | -5.7486
-3.5 | 0.0172 | 0.00688 | -0.0784 | 2.5
-3 | 0.0762 | 0.00669 | -0.0791 | 11.3901
-2.5 | 0.1354 | 0.00651 | -0.0797 | 20.7988
-2 | 0.1945 | 0.00633 | -0.0805 | 30.7267
-1.5 | 0.2539 | 0.00618 | -0.0813 | 41.0841
-0.5 | 0.3636 | 0.00521 | -0.0816 | 69.7889
0 | 0.4104 | 0.00402 | -0.0806 | 102.0896
0.5 | 0.4713 | 0.00391 | -0.0817 | 120.5371
1 | 0.5329 | 0.00389 | -0.083 | 136.9923
1.5 | 0.5938 | 0.00391 | -0.0841 | 151.867
2.5 | 0.7165 | 0.00397 | -0.0866 | 180.4786
3 | 0.7768 | 0.00404 | -0.0876 | 192.2772
3.5 | 0.835 | 0.0042 | -0.0882 | 198.8095
4.5 | 0.91 | 0.00579 | -0.0814 | 157.1675
5 | 0.9005 | 0.00704 | -0.0688 | 127.9119
6 | 0.8879 | 0.01054 | -0.0478 | 84.241
6.5 | 0.8935 | 0.01243 | -0.0403 | 71.8825
7 | 0.8996 | 0.01447 | -0.0333 | 62.17
7.5 | 0.9175 | 0.01618 | -0.0284 | 56.7058
8 | 0.9493 | 0.01737 | -0.0255 | 54.6517
9 | 1.0176 | 0.01961 | -0.0205 | 51.8919
9.5 | 1.049 | 0.02082 | -0.0175 | 50.3842
10 | 1.1017 | 0.02211 | -0.0192 | 49.8281
11 | 1.1834 | 0.02528 | -0.0184 | 46.8117
11.5 | 1.2168 | 0.02678 | -0.0164 | 45.4369
12 | 1.2477 | 0.02854 | -0.0142 | 43.7176
12.5 | 1.2784 | 0.03032 | -0.0121 | 42.1636
13 | 1.3031 | 0.03256 | -0.0095 | 40.0215
13.5 | 1.3325 | 0.03459 | -0.0075 | 38.5227
14 | 1.361 | 0.03673 | -0.0056 | 37.0542
14.5 | 1.3851 | 0.03927 | -0.0035 | 35.2712
15 | 1.4082 | 0.04196 | -0.0015 | 33.5605
15.5 | 1.4249 | 0.04528 | 0.0007 | 31.4686
16 | 1.4465 | 0.04833 | 0.0023 | 29.9297
16.5 | 1.467 | 0.05162 | 0.0037 | 28.4192
17 | 1.4853 | 0.05524 | 0.005 | 26.8881
17.5 | 1.4982 | 0.05948 | 0.0061 | 25.1883
18 | 1.5067 | 0.06437 | 0.0069 | 23.4069
18.5 | 1.5102 | 0.07 | 0.0073 | 21.5743
19 | 1.5155 | 0.07572 | 0.0071 | 20.0145
19.5 | 1.5219 | 0.08154 | 0.0065 | 18.6645
20 | 1.5176 | 0.08887 | 0.0051 | 17.0766

## 71. Re 4M Mach 0.50 (1)
BIGFOIL.COM POLAR EXPORT
NACA66-516 a=0.5
NACA66-516 a=0.5 |  |  |  | Cl Max: | 1.348 | at alpha= | 8 | deg
JavaFoil+Calcfoil stall+Eppler ext transition |  |  |  | L/D Max: | 158.271 | at alpha= | 4 | deg
Re: | 4000000 |  |  | Cd Min: | 0.00477 | at alpha= | 0 | deg
Mach: | 0.5 |  |  | Cl=0 at alpha= | -3.3214 | deg
|  |  |  | @ Cl=0.1, Cd= | 0.0070846
|  |  |  | @ Cl=0.4, Cd= | 0.0067617
|  |  |  | @ Cl=0.6, Cd= | 0.0051329
alpha (deg) | Cl | Cd | Cm | Cl/Cd
-20 | -0.934 | 0.16043 | -0.02 | -5.823
-19.5 | -0.908 | 0.1608 | -0.021 | -5.649
-19 | -0.88 | 0.15376 | -0.021 | -5.725
-18.5 | -0.85 | 0.14709 | -0.021 | -5.782
-18 | -0.822 | 0.14222 | -0.021 | -5.783
-17.5 | -0.795 | 0.13835 | -0.021 | -5.745
-17 | -0.767 | 0.13304 | -0.022 | -5.768
-16.5 | -0.74 | 0.13183 | -0.023 | -5.617
-16 | -0.711 | 0.12449 | -0.022 | -5.71
-15.5 | -0.683 | 0.12012 | -0.022 | -5.683
-15 | -0.655 | 0.11691 | -0.023 | -5.604
-14.5 | -0.627 | 0.1106 | -0.024 | -5.673
-14 | -0.6 | 0.10921 | -0.024 | -5.492
-13.5 | -0.572 | 0.1051 | -0.025 | -5.442
-13 | -0.543 | 0.10087 | -0.025 | -5.386
-12.5 | -0.515 | 0.0902 | -0.025 | -5.712
-12 | -0.487 | 0.08293 | -0.025 | -5.877
-11.5 | -0.46 | 0.07527 | -0.026 | -6.108
-11 | -0.432 | 0.07006 | -0.027 | -6.166
-10.5 | -0.404 | 0.06518 | -0.028 | -6.198
-10 | -0.376 | 0.0607 | -0.029 | -6.196
-9.5 | -0.347 | 0.07579 | -0.027 | -4.579
-9 | -0.319 | 0.06306 | -0.028 | -5.059
-8.5 | -0.291 | 0.05665 | -0.029 | -5.137
-8 | -0.263 | 0.05096 | -0.03 | -5.167
-7.5 | -0.325 | 0.04818 | -0.03 | -6.743
-7 | -0.34 | 0.04508 | -0.031 | -7.539
-6.5 | -0.316 | 0.04119 | -0.035 | -7.67
-6 | -0.341 | 0.00907 | -0.067 | -37.6
-5.5 | -0.286 | 0.00868 | -0.068 | -32.914
-5 | -0.225 | 0.00759 | -0.069 | -29.637
-4.5 | -0.16 | 0.00723 | -0.071 | -22.209
-4 | -0.094 | 0.00792 | -0.072 | -11.818
-3.5 | -0.025 | 0.00766 | -0.074 | -3.212
-3 | 0.045 | 0.00741 | -0.075 | 6.126
-2.5 | 0.116 | 0.00699 | -0.076 | 16.599
-2 | 0.187 | 0.00697 | -0.077 | 26.84
-1.5 | 0.259 | 0.00689 | -0.079 | 37.517
-1 | 0.331 | 0.00682 | -0.08 | 48.486
-0.5 | 0.402 | 0.00676 | -0.081 | 59.48
0 | 0.468 | 0.00477 | -0.082 | 98.177
0.5 | 0.538 | 0.005 | -0.083 | 107.529
1 | 0.608 | 0.00515 | -0.085 | 118.055
1.5 | 0.677 | 0.00532 | -0.086 | 127.297
2 | 0.746 | 0.0055 | -0.087 | 135.78
2.5 | 0.815 | 0.00569 | -0.088 | 143.333
3 | 0.884 | 0.00592 | -0.089 | 149.415
3.5 | 0.952 | 0.00614 | -0.091 | 155.111
4 | 1.011 | 0.00639 | -0.092 | 158.271
4.5 | 1.073 | 0.00732 | -0.093 | 146.462
5 | 1.125 | 0.0145 | -0.093 | 77.558
5.5 | 1.183 | 0.01541 | -0.094 | 76.771
6 | 1.236 | 0.01625 | -0.096 | 76.054
6.5 | 1.282 | 0.01716 | -0.097 | 74.711
7 | 1.32 | 0.01815 | -0.098 | 72.681
7.5 | 1.344 | 0.01925 | -0.099 | 69.824
8 | 1.348 | 0.02068 | -0.1 | 65.18
8.5 | 1.313 | 0.02223 | -0.101 | 59.069
9 | 1.166 | 0.02411 | -0.102 | 48.366
9.5 | 0.711 | 0.06396 | -0.05 | 11.115
10 | 0.738 | 0.07024 | -0.05 | 10.5
10.5 | 0.91 | 0.02805 | -0.106 | 32.446
11 | 0.793 | 0.07456 | -0.056 | 10.64
11.5 | 0.818 | 0.08405 | -0.052 | 9.736
12 | 0.846 | 0.09348 | -0.054 | 9.045
12.5 | 0.872 | 0.09437 | -0.055 | 9.242
13 | 0.899 | 0.09511 | -0.055 | 9.45

## 72. Re 4M Mach 0.50 (2)
BIGFOIL.COM POLAR EXPORT
NACA66-516 a=0.5
NACA66-516 a=0.5 |  |  |  | Cl Max: | 1.2327 | at alpha= | 13 | deg
XFOIL ncrit=9 |  |  |  | L/D Max: | 205.248 | at alpha= | 3.5 | deg
Re: | 4000000 |  |  | Cd Min: | 0.2173 | at alpha= | -19.5 | deg
Mach: | 0.5 |  |  | Cl=0 at alpha= | -3.8041 | deg
|  |  |  | @ Cl=0.1, Cd= | 0.0070652
|  |  |  | @ Cl=0.4, Cd= | 0.006075
|  |  |  | @ Cl=0.6, Cd= | 0.0042128
alpha (deg) | Cl | Cd | Cm | Cl/Cd
-19.5 | -0.4239 | 0.2173 | -0.0377 | -1.9508
-19 | -0.4047 | 0.20904 | -0.0427 | -1.936
-18.5 | -0.382 | 0.20224 | -0.0474 | -1.8888
-18 | -0.3621 | 0.19432 | -0.0523 | -1.8634
-17.5 | -0.3439 | 0.18584 | -0.057 | -1.8505
-17 | -0.3297 | 0.17628 | -0.062 | -1.8703
-16 | -0.2961 | 0.15989 | -0.0716 | -1.8519
-15.5 | -0.2821 | 0.15113 | -0.0765 | -1.8666
-15 | -0.2647 | 0.14353 | -0.0812 | -1.8442
-14.5 | -0.2495 | 0.13566 | -0.0858 | -1.8392
-14 | -0.2365 | 0.12744 | -0.0906 | -1.8558
-13.5 | -0.2204 | 0.12027 | -0.0949 | -1.8325
-13 | -0.2141 | 0.11123 | -0.0999 | -1.9248
-12.5 | -0.2 | 0.10425 | -0.1041 | -1.9185
-12 | -0.1882 | 0.09695 | -0.1084 | -1.9412
-11.5 | -0.1872 | 0.08811 | -0.1134 | -2.1246
-11 | -0.1928 | 0.07875 | -0.1187 | -2.4483
-10.5 | -0.1992 | 0.06979 | -0.124 | -2.8543
-10 | -0.2024 | 0.06131 | -0.1295 | -3.3013
-9.5 | -0.237 | 0.04767 | -0.1405 | -4.9717
-9 | -0.2665 | 0.04028 | -0.1413 | -6.6162
-8.5 | -0.3057 | 0.03397 | -0.1364 | -8.9991
-8 | -0.3439 | 0.02874 | -0.1263 | -11.9659
-7.5 | -0.3657 | 0.02225 | -0.1171 | -16.436
-7 | -0.3648 | 0.01591 | -0.1091 | -22.929
-6.5 | -0.3236 | 0.01263 | -0.1048 | -25.6215
-6 | -0.2663 | 0.01086 | -0.1022 | -24.5212
-5.5 | -0.2079 | 0.00966 | -0.0998 | -21.5217
-5 | -0.1496 | 0.00883 | -0.0975 | -16.9422
-4.5 | -0.0885 | 0.00822 | -0.0958 | -10.7664
-4 | -0.0246 | 0.0078 | -0.0949 | -3.1538
-3.5 | 0.0382 | 0.00735 | -0.0941 | 5.1973
-3 | 0.1033 | 0.00705 | -0.0938 | 14.6525
-2.5 | 0.1694 | 0.00683 | -0.094 | 24.8023
-2 | 0.2355 | 0.00665 | -0.0943 | 35.4135
-1.5 | 0.3014 | 0.00653 | -0.0947 | 46.1562
-1 | 0.368 | 0.00638 | -0.0953 | 57.6803
-0.5 | 0.4278 | 0.00581 | -0.0948 | 73.6317
0 | 0.4801 | 0.00474 | -0.0935 | 101.2869
0.5 | 0.5412 | 0.00417 | -0.0934 | 129.7842
1 | 0.6099 | 0.00422 | -0.0944 | 144.5261
1.5 | 0.6803 | 0.00423 | -0.0957 | 160.8274
2 | 0.7503 | 0.00426 | -0.0969 | 176.1268
2.5 | 0.8193 | 0.00435 | -0.0978 | 188.3448
3 | 0.8873 | 0.00445 | -0.0984 | 199.3933
3.5 | 0.9503 | 0.00463 | -0.0979 | 205.2484
4 | 1.0013 | 0.00504 | -0.0949 | 198.6706
4.5 | 0.9996 | 0.00602 | -0.0818 | 166.0465
5 | 0.952 | 0.00868 | -0.0626 | 109.6774
5.5 | 0.9303 | 0.01148 | -0.0494 | 81.0366
6 | 0.9094 | 0.01459 | -0.0374 | 62.3304
7.5 | 0.9074 | 0.02354 | -0.0137 | 38.5472
8 | 0.9455 | 0.02518 | -0.0106 | 37.5496
8.5 | 0.9838 | 0.02691 | -0.0076 | 36.5589
9 | 1.0212 | 0.02872 | -0.0045 | 35.5571
9.5 | 1.057 | 0.03064 | -0.001 | 34.4974
10 | 1.09 | 0.03268 | 0.0028 | 33.3537
10.5 | 1.1678 | 0.03639 | -0.0041 | 32.0912
12 | 1.2205 | 0.04659 | 0.0102 | 26.1966
12.5 | 1.2316 | 0.0513 | 0.0138 | 24.0078
13 | 1.2327 | 0.05709 | 0.0171 | 21.5922
13.5 | 1.2188 | 0.06444 | 0.0198 | 18.9137
14 | 1.2001 | 0.07292 | 0.0211 | 16.4578
14.5 | 1.1768 | 0.08289 | 0.0202 | 14.1971
15 | 1.1528 | 0.09392 | 0.0171 | 12.2743
15.5 | 1.1263 | 0.10619 | 0.012 | 10.6065
16 | 1.0995 | 0.11945 | 0.0049 | 9.2047
16.5 | 1.068 | 0.13416 | -0.004 | 7.9606
17 | 1.0419 | 0.149 | -0.0136 | 6.9926
17.5 | 1.0209 | 0.16374 | -0.0232 | 6.2349
18 | 0.9958 | 0.17977 | -0.0334 | 5.5393

## 73. Re 5M Mach 0.00 (1)
BIGFOIL.COM POLAR EXPORT
NACA66-516 a=0.5
NACA66-516 a=0.5 |  |  |  | Cl Max: | 1.515 | at alpha= | 12.5 | deg
JavaFoil+Calcfoil stall+Eppler ext transition |  |  |  | L/D Max: | 162.699 | at alpha= | 3.5 | deg
Re: | 5000000 |  |  | Cd Min: | 0.00398 | at alpha= | 1 | deg
Mach: | 0 |  |  | Cl=0 at alpha= | -3.3226 | deg
|  |  |  | @ Cl=0.1, Cd= | 0.006441
|  |  |  | @ Cl=0.4, Cd= | 0.0043758
|  |  |  | @ Cl=0.6, Cd= | 0.0045873
alpha (deg) | Cl | Cd | Cm | Cl/Cd
-17 | -0.662 | 0.12796 | -0.018 | -5.172
-16.5 | -0.673 | 0.12319 | -0.018 | -5.467
-16 | -0.683 | 0.11683 | -0.019 | -5.848
-15.5 | -0.691 | 0.11073 | -0.019 | -6.241
-15 | -0.696 | 0.10421 | -0.02 | -6.683
-14.5 | -0.7 | 0.09839 | -0.021 | -7.11
-14 | -0.7 | 0.09317 | -0.021 | -7.509
-13.5 | -0.702 | 0.08012 | -0.025 | -8.763
-13 | -0.699 | 0.07316 | -0.027 | -9.559
-12.5 | -0.706 | 0.05821 | -0.032 | -12.122
-12 | -0.802 | 0.01336 | -0.044 | -60.004
-11.5 | -0.789 | 0.01184 | -0.045 | -66.689
-11 | -0.768 | 0.011 | -0.047 | -69.866
-10.5 | -0.741 | 0.0104 | -0.048 | -71.274
-10 | -0.709 | 0.00997 | -0.049 | -71.12
-9.5 | -0.672 | 0.00962 | -0.05 | -69.892
-9 | -0.629 | 0.00795 | -0.051 | -79.122
-8.5 | -0.584 | 0.00912 | -0.053 | -64.072
-8 | -0.534 | 0.00882 | -0.054 | -60.582
-7.5 | -0.483 | 0.00849 | -0.055 | -56.848
-7 | -0.429 | 0.00818 | -0.056 | -52.438
-6.5 | -0.374 | 0.00789 | -0.057 | -47.392
-6 | -0.318 | 0.00768 | -0.058 | -41.364
-5.5 | -0.26 | 0.00741 | -0.059 | -35.104
-5 | -0.202 | 0.00721 | -0.06 | -27.982
-4.5 | -0.142 | 0.00704 | -0.062 | -20.203
-4 | -0.082 | 0.00685 | -0.063 | -11.983
-3.5 | -0.022 | 0.00662 | -0.064 | -3.251
-3 | 0.04 | 0.0065 | -0.065 | 6.08
-2.5 | 0.101 | 0.00644 | -0.066 | 15.664
-2 | 0.162 | 0.00634 | -0.067 | 25.625
-1.5 | 0.224 | 0.00629 | -0.068 | 35.66
-1 | 0.287 | 0.00624 | -0.07 | 45.917
-0.5 | 0.348 | 0.00425 | -0.071 | 81.88
0 | 0.41 | 0.0044 | -0.072 | 93.195
0.5 | 0.471 | 0.00412 | -0.073 | 114.12
1 | 0.531 | 0.00398 | -0.074 | 133.608
1.5 | 0.592 | 0.00457 | -0.075 | 129.6
2 | 0.652 | 0.0047 | -0.076 | 138.904
2.5 | 0.713 | 0.00483 | -0.077 | 147.516
3 | 0.773 | 0.00497 | -0.078 | 155.515
3.5 | 0.833 | 0.00512 | -0.079 | 162.699
4 | 0.886 | 0.00559 | -0.08 | 158.594
4.5 | 0.942 | 0.0062 | -0.081 | 151.85
5 | 0.997 | 0.00697 | -0.082 | 143.078
5.5 | 1.046 | 0.01152 | -0.083 | 90.749
6 | 1.098 | 0.01211 | -0.084 | 90.707
6.5 | 1.149 | 0.01261 | -0.085 | 91.134
7 | 1.199 | 0.01315 | -0.086 | 91.149
7.5 | 1.246 | 0.0137 | -0.087 | 90.921
8 | 1.29 | 0.01432 | -0.088 | 90.081
8.5 | 1.332 | 0.01492 | -0.089 | 89.283
9 | 1.371 | 0.01559 | -0.09 | 87.96
9.5 | 1.407 | 0.01629 | -0.091 | 86.373
10 | 1.44 | 0.01707 | -0.092 | 84.322
10.5 | 1.465 | 0.01786 | -0.093 | 82.005
11 | 1.485 | 0.01873 | -0.094 | 79.261
11.5 | 1.5 | 0.01955 | -0.095 | 76.728
12 | 1.51 | 0.02056 | -0.096 | 73.449
12.5 | 1.515 | 0.02157 | -0.097 | 70.242
13 | 1.515 | 0.02271 | -0.098 | 66.709
13.5 | 1.51 | 0.02383 | -0.098 | 63.396
14 | 1.496 | 0.02508 | -0.099 | 59.621
14.5 | 1.475 | 0.02633 | -0.1 | 55.999
15 | 1.449 | 0.02778 | -0.101 | 52.158
15.5 | 1.419 | 0.02942 | -0.102 | 48.244
16 | 1.386 | 0.03099 | -0.103 | 44.714
16.5 | 1.349 | 0.03312 | -0.103 | 40.722
17 | 1.309 | 0.035 | -0.104 | 37.391
17.5 | 1.266 | 0.03777 | -0.104 | 33.525

## 74. Re 5M Mach 0.00 (2)
BIGFOIL.COM POLAR EXPORT
NACA66-516 a=0.5
NACA66-516 a=0.5 |  |  |  | Cl Max: | 1.6176 | at alpha= | 20 | deg
XFOIL ncrit=9 |  |  |  | L/D Max: | 197.857 | at alpha= | 3 | deg
Re: | 5000000 |  |  | Cd Min: | 0.06263 | at alpha= | 20 | deg
Mach: | 0 |  |  | Cl=0 at alpha= | -3.6071 | deg
|  |  |  | @ Cl=0.1, Cd= | 0.0061699
|  |  |  | @ Cl=0.4, Cd= | 0.0043344
|  |  |  | @ Cl=0.6, Cd= | 0.0036254
alpha (deg) | Cl | Cd | Cm | Cl/Cd
-20 | -1.3004 | 0.03556 | -0.1105 | -36.5692
-19.5 | -1.3154 | 0.03072 | -0.1087 | -42.819
-19 | -1.3154 | 0.02744 | -0.1062 | -47.9373
-18.5 | -1.3071 | 0.02488 | -0.1035 | -52.5362
-18 | -1.2993 | 0.02244 | -0.1002 | -57.9011
-17.5 | -1.2874 | 0.02032 | -0.0966 | -63.3563
-17 | -1.272 | 0.0185 | -0.0929 | -68.7568
-16.5 | -1.2427 | 0.01745 | -0.0903 | -71.2149
-16 | -1.212 | 0.0165 | -0.0877 | -73.4545
-15.5 | -1.1787 | 0.0157 | -0.0853 | -75.0764
-15 | -1.1422 | 0.01506 | -0.0831 | -75.8433
-14.5 | -1.1062 | 0.01443 | -0.0806 | -76.6597
-13.5 | -1.0298 | 0.01355 | -0.0759 | -76
-13 | -0.9848 | 0.01315 | -0.0747 | -74.8897
-12.5 | -0.9391 | 0.01266 | -0.0736 | -74.1785
-12 | -0.8961 | 0.01186 | -0.0722 | -75.5565
-11.5 | -0.8479 | 0.01139 | -0.0715 | -74.4425
-11 | -0.798 | 0.01097 | -0.0711 | -72.7438
-10.5 | -0.7467 | 0.01061 | -0.0709 | -70.377
-10 | -0.6951 | 0.01024 | -0.0707 | -67.8809
-9.5 | -0.6416 | 0.01001 | -0.0709 | -64.0959
-9 | -0.5893 | 0.00964 | -0.0708 | -61.1307
-8.5 | -0.5361 | 0.00934 | -0.071 | -57.3983
-8 | -0.4815 | 0.00913 | -0.0713 | -52.7382
-7.5 | -0.4291 | 0.00866 | -0.0712 | -49.5497
-7 | -0.3777 | 0.00809 | -0.071 | -46.6873
-6.5 | -0.3237 | 0.00772 | -0.0711 | -41.9301
-6 | -0.2685 | 0.00745 | -0.0715 | -36.0403
-5.5 | -0.2128 | 0.00723 | -0.072 | -29.4329
-5 | -0.1568 | 0.00703 | -0.0726 | -22.3044
-4.5 | -0.1006 | 0.00687 | -0.0732 | -14.6434
-4 | -0.0444 | 0.00665 | -0.0738 | -6.6767
-3.5 | 0.0121 | 0.00642 | -0.0744 | 1.8847
-3 | 0.0693 | 0.00625 | -0.0752 | 11.088
-2.5 | 0.1268 | 0.0061 | -0.0761 | 20.7869
-2 | 0.1841 | 0.00594 | -0.0769 | 30.9933
-1.5 | 0.2415 | 0.00581 | -0.0778 | 41.5663
-1 | 0.297 | 0.00553 | -0.0783 | 53.7071
0 | 0.4021 | 0.00431 | -0.0787 | 93.2947
0.5 | 0.4549 | 0.0036 | -0.079 | 126.3611
1 | 0.5137 | 0.0036 | -0.0801 | 142.6944
1.5 | 0.5726 | 0.00363 | -0.0813 | 157.741
2 | 0.6318 | 0.00362 | -0.0826 | 174.5304
2.5 | 0.6902 | 0.00369 | -0.0837 | 187.0461
3 | 0.7479 | 0.00378 | -0.0847 | 197.8571
3.5 | 0.8016 | 0.00406 | -0.0849 | 197.4384
4 | 0.8408 | 0.00495 | -0.0825 | 169.8586
4.5 | 0.8665 | 0.00608 | -0.0774 | 142.5164
5 | 0.8738 | 0.00709 | -0.0685 | 123.244
5.5 | 0.8701 | 0.00837 | -0.058 | 103.9546
6 | 0.88 | 0.00969 | -0.0507 | 90.8153
6.5 | 0.8916 | 0.01116 | -0.0443 | 79.8925
7.5 | 0.9332 | 0.01384 | -0.0351 | 67.4277
8 | 0.9662 | 0.01477 | -0.0326 | 65.4164
8.5 | 0.9999 | 0.01571 | -0.0303 | 63.6474
9.5 | 1.0665 | 0.01761 | -0.0257 | 60.5622
10 | 1.0991 | 0.01854 | -0.0234 | 59.2826
10.5 | 1.1485 | 0.01963 | -0.025 | 58.5074
11 | 1.2275 | 0.02107 | -0.0334 | 58.2582
12 | 1.2627 | 0.02351 | -0.0235 | 53.7091
12.5 | 1.2927 | 0.025 | -0.0217 | 51.708
13 | 1.3212 | 0.0266 | -0.0198 | 49.6692
13.5 | 1.3521 | 0.0281 | -0.0183 | 48.1174
14 | 1.3807 | 0.02979 | -0.0167 | 46.3478
14.5 | 1.4086 | 0.03152 | -0.0151 | 44.6891
15 | 1.4329 | 0.03358 | -0.0134 | 42.6712
15.5 | 1.4563 | 0.03572 | -0.0116 | 40.7699
16 | 1.479 | 0.03797 | -0.01 | 38.9518
16.5 | 1.5034 | 0.04016 | -0.0087 | 37.4353
17 | 1.5276 | 0.0424 | -0.0076 | 36.0283
17.5 | 1.5467 | 0.04515 | -0.0063 | 34.2569
18 | 1.5641 | 0.04812 | -0.005 | 32.5042
18.5 | 1.5806 | 0.05127 | -0.004 | 30.8289
19 | 1.5945 | 0.05478 | -0.0031 | 29.1073
19.5 | 1.6056 | 0.05866 | -0.0024 | 27.3713
20 | 1.6176 | 0.06263 | -0.0021 | 25.8279

## 75. Re 5M Mach 0.10 (1)
BIGFOIL.COM POLAR EXPORT
NACA66-516 a=0.5
NACA66-516 a=0.5 |  |  |  | Cl Max: | 1.507 | at alpha= | 12.5 | deg
JavaFoil+Calcfoil stall+Eppler ext transition |  |  |  | L/D Max: | 162.939 | at alpha= | 3.5 | deg
Re: | 5000000 |  |  | Cd Min: | 0.00398 | at alpha= | 1 | deg
Mach: | 0.1 |  |  | Cl=0 at alpha= | -3.3226 | deg
|  |  |  | @ Cl=0.1, Cd= | 0.0064112
|  |  |  | @ Cl=0.4, Cd= | 0.0043932
|  |  |  | @ Cl=0.6, Cd= | 0.0046198
alpha (deg) | Cl | Cd | Cm | Cl/Cd
-16.5 | -0.641 | 0.12359 | -0.018 | -5.184
-16 | -0.654 | 0.11771 | -0.019 | -5.556
-15.5 | -0.665 | 0.11206 | -0.019 | -5.935
-15 | -0.674 | 0.10498 | -0.02 | -6.419
-14.5 | -0.68 | 0.09952 | -0.021 | -6.833
-14 | -0.683 | 0.09455 | -0.021 | -7.224
-13.5 | -0.683 | 0.08814 | -0.022 | -7.749
-13 | -0.685 | 0.07654 | -0.025 | -8.943
-12.5 | -0.682 | 0.0685 | -0.028 | -9.962
-12 | -0.773 | 0.01749 | -0.043 | -44.228
-11.5 | -0.781 | 0.01224 | -0.045 | -63.842
-11 | -0.764 | 0.01117 | -0.047 | -68.391
-10.5 | -0.739 | 0.01051 | -0.048 | -70.256
-10 | -0.708 | 0.01006 | -0.049 | -70.329
-9.5 | -0.672 | 0.00968 | -0.05 | -69.376
-9 | -0.629 | 0.00929 | -0.051 | -67.735
-8.5 | -0.583 | 0.0082 | -0.053 | -71.139
-8 | -0.536 | 0.00883 | -0.054 | -60.653
-7.5 | -0.484 | 0.00852 | -0.055 | -56.815
-7 | -0.431 | 0.00815 | -0.056 | -52.818
-6.5 | -0.376 | 0.00793 | -0.057 | -47.356
-6 | -0.319 | 0.00765 | -0.058 | -41.684
-5.5 | -0.261 | 0.00749 | -0.06 | -34.869
-5 | -0.203 | 0.00728 | -0.061 | -27.811
-4.5 | -0.143 | 0.00701 | -0.062 | -20.395
-4 | -0.083 | 0.00683 | -0.063 | -12.079
-3.5 | -0.022 | 0.00671 | -0.064 | -3.221
-3 | 0.04 | 0.00648 | -0.065 | 6.133
-2.5 | 0.101 | 0.00641 | -0.066 | 15.819
-2 | 0.163 | 0.00636 | -0.068 | 25.69
-1.5 | 0.225 | 0.0063 | -0.069 | 35.771
-1 | 0.288 | 0.00626 | -0.07 | 46.011
-0.5 | 0.35 | 0.00424 | -0.071 | 82.614
0 | 0.412 | 0.00443 | -0.072 | 92.96
0.5 | 0.473 | 0.00414 | -0.073 | 114.241
1 | 0.534 | 0.00398 | -0.074 | 134.119
1.5 | 0.595 | 0.00461 | -0.075 | 129.04
2 | 0.656 | 0.00473 | -0.077 | 138.71
2.5 | 0.716 | 0.00484 | -0.078 | 147.839
3 | 0.776 | 0.00498 | -0.079 | 155.803
3.5 | 0.837 | 0.00513 | -0.08 | 162.939
4 | 0.89 | 0.00563 | -0.081 | 157.981
4.5 | 0.946 | 0.00625 | -0.082 | 151.252
5 | 1.001 | 0.00704 | -0.083 | 142.112
5.5 | 1.05 | 0.01162 | -0.083 | 90.383
6 | 1.103 | 0.01222 | -0.084 | 90.301
6.5 | 1.154 | 0.01273 | -0.085 | 90.668
7 | 1.204 | 0.01329 | -0.086 | 90.56
7.5 | 1.25 | 0.01384 | -0.087 | 90.371
8 | 1.295 | 0.01445 | -0.088 | 89.596
8.5 | 1.336 | 0.01507 | -0.089 | 88.682
9 | 1.375 | 0.01577 | -0.09 | 87.181
9.5 | 1.41 | 0.01649 | -0.091 | 85.513
10 | 1.442 | 0.01729 | -0.092 | 83.372
10.5 | 1.465 | 0.01806 | -0.093 | 81.116
11 | 1.483 | 0.01905 | -0.094 | 77.864
11.5 | 1.497 | 0.01984 | -0.095 | 75.45
12 | 1.504 | 0.02085 | -0.096 | 72.168
12.5 | 1.507 | 0.02192 | -0.097 | 68.733
13 | 1.503 | 0.02308 | -0.098 | 65.146
13.5 | 1.495 | 0.02429 | -0.099 | 61.531
14 | 1.476 | 0.02551 | -0.1 | 57.845
14.5 | 1.45 | 0.02696 | -0.101 | 53.778
15 | 1.419 | 0.02854 | -0.101 | 49.73
15.5 | 1.384 | 0.0301 | -0.102 | 45.989
16 | 1.344 | 0.03244 | -0.103 | 41.419
16.5 | 1.301 | 0.03455 | -0.104 | 37.661
17 | 1.256 | 0.03669 | -0.104 | 34.227
17.5 | 1.203 | 0.04139 | -0.104 | 29.061

## 76. Re 5M Mach 0.10 (2)
BIGFOIL.COM POLAR EXPORT
NACA66-516 a=0.5
NACA66-516 a=0.5 |  |  |  | Cl Max: | 1.6121 | at alpha= | 20 | deg
XFOIL ncrit=9 |  |  |  | L/D Max: | 198.575 | at alpha= | 3 | deg
Re: | 5000000 |  |  | Cd Min: | 0.06535 | at alpha= | 20 | deg
Mach: | 0.1 |  |  | Cl=0 at alpha= | -3.6113 | deg
|  |  |  | @ Cl=0.1, Cd= | 0.0061878
|  |  |  | @ Cl=0.4, Cd= | 0.0044059
|  |  |  | @ Cl=0.6, Cd= | 0.00363
alpha (deg) | Cl | Cd | Cm | Cl/Cd
-19.5 | -1.2616 | 0.03642 | -0.1141 | -34.6403
-19 | -1.2706 | 0.03192 | -0.1127 | -39.8058
-18.5 | -1.2722 | 0.02836 | -0.1103 | -44.859
-18 | -1.2765 | 0.02494 | -0.1067 | -51.1828
-17.5 | -1.2643 | 0.02269 | -0.1035 | -55.7206
-17 | -1.2609 | 0.02004 | -0.0989 | -62.9192
-16.5 | -1.2412 | 0.01837 | -0.0953 | -67.5667
-16 | -1.2128 | 0.01723 | -0.0923 | -70.3889
-15.5 | -1.1815 | 0.01625 | -0.0894 | -72.7077
-15 | -1.1461 | 0.01547 | -0.0869 | -74.0853
-14.5 | -1.1096 | 0.0148 | -0.0843 | -74.973
-14 | -1.0708 | 0.01429 | -0.0819 | -74.9335
-13.5 | -1.0327 | 0.01378 | -0.0792 | -74.9419
-13 | -0.9901 | 0.0134 | -0.0773 | -73.8881
-12.5 | -0.9443 | 0.01288 | -0.076 | -73.3152
-12 | -0.8995 | 0.0122 | -0.0745 | -73.7295
-11.5 | -0.8525 | 0.0116 | -0.0735 | -73.4914
-11 | -0.8024 | 0.01114 | -0.0729 | -72.0287
-10.5 | -0.7506 | 0.01078 | -0.0725 | -69.6289
-10 | -0.6987 | 0.0104 | -0.0722 | -67.1827
-9.5 | -0.6447 | 0.01015 | -0.0723 | -63.5172
-9 | -0.5922 | 0.00977 | -0.0721 | -60.6141
-8.5 | -0.5387 | 0.00945 | -0.0721 | -57.0053
-8 | -0.4837 | 0.00922 | -0.0723 | -52.462
-7.5 | -0.4299 | 0.00882 | -0.0724 | -48.7415
-7 | -0.3791 | 0.00816 | -0.0719 | -46.4583
-6.5 | -0.3251 | 0.00776 | -0.0719 | -41.8943
-6 | -0.2697 | 0.00748 | -0.0723 | -36.0561
-5.5 | -0.2136 | 0.00726 | -0.0727 | -29.4215
-5 | -0.1573 | 0.00706 | -0.0732 | -22.2805
-4.5 | -0.1008 | 0.00689 | -0.0738 | -14.6299
-4 | -0.044 | 0.00667 | -0.0744 | -6.5967
-3.5 | 0.0126 | 0.00643 | -0.075 | 1.9596
-3 | 0.0702 | 0.00626 | -0.0758 | 11.2141
-2.5 | 0.128 | 0.00612 | -0.0766 | 20.915
-2 | 0.1856 | 0.00595 | -0.0774 | 31.1933
-1.5 | 0.2433 | 0.00582 | -0.0783 | 41.8041
-1 | 0.2992 | 0.00555 | -0.0789 | 53.9099
-0.5 | 0.3525 | 0.00506 | -0.0791 | 69.664
0.5 | 0.4578 | 0.00361 | -0.0795 | 126.8144
1 | 0.5169 | 0.00361 | -0.0806 | 143.1856
1.5 | 0.5762 | 0.00363 | -0.0818 | 158.7328
2 | 0.6358 | 0.00363 | -0.0831 | 175.1515
2.5 | 0.6946 | 0.0037 | -0.0842 | 187.7297
3 | 0.7526 | 0.00379 | -0.0852 | 198.5752
3.5 | 0.8067 | 0.00407 | -0.0854 | 198.2064
4 | 0.8459 | 0.00495 | -0.0829 | 170.8889
4.5 | 0.8704 | 0.0061 | -0.0775 | 142.6885
5 | 0.8746 | 0.00711 | -0.0679 | 123.0098
5.5 | 0.8709 | 0.00845 | -0.0574 | 103.0651
6 | 0.8798 | 0.00983 | -0.05 | 89.5015
6.5 | 0.8912 | 0.01135 | -0.0435 | 78.5198
7.5 | 0.932 | 0.01412 | -0.0342 | 66.0057
8 | 0.9658 | 0.01505 | -0.0317 | 64.1728
8.5 | 0.9998 | 0.01599 | -0.0294 | 62.5266
9 | 1.0339 | 0.01694 | -0.0272 | 61.0331
9.5 | 1.0671 | 0.01793 | -0.0249 | 59.5148
10 | 1.0987 | 0.01894 | -0.0224 | 58.0095
10.5 | 1.1507 | 0.02005 | -0.0244 | 57.3915
11 | 1.2294 | 0.02159 | -0.0327 | 56.943
12 | 1.2636 | 0.02411 | -0.0224 | 52.4098
12.5 | 1.2938 | 0.02561 | -0.0205 | 50.5193
13 | 1.3229 | 0.02724 | -0.0187 | 48.5646
13.5 | 1.3533 | 0.02882 | -0.017 | 46.957
14 | 1.3823 | 0.03054 | -0.0154 | 45.262
14.5 | 1.4085 | 0.03247 | -0.0136 | 43.3785
15 | 1.4333 | 0.03453 | -0.0118 | 41.5088
15.5 | 1.4547 | 0.03692 | -0.0098 | 39.4014
16 | 1.4803 | 0.039 | -0.0084 | 37.9564
16.5 | 1.5039 | 0.04135 | -0.007 | 36.37
17 | 1.5263 | 0.04386 | -0.0057 | 34.7994
17.5 | 1.5467 | 0.04656 | -0.0044 | 33.2195
18 | 1.5623 | 0.04982 | -0.0031 | 31.3589
18.5 | 1.5754 | 0.05344 | -0.002 | 29.4798
19 | 1.587 | 0.05731 | -0.0011 | 27.6915
19.5 | 1.6019 | 0.061 | -0.0007 | 26.2607
20 | 1.6121 | 0.06535 | -0.0004 | 24.6687

## 77. Re 5M Mach 0.25 (1)
BIGFOIL.COM POLAR EXPORT
NACA66-516 a=0.5
NACA66-516 a=0.5 |  |  |  | Cl Max: | 1.465 | at alpha= | 11 | deg
JavaFoil+Calcfoil stall+Eppler ext transition |  |  |  | L/D Max: | 162.571 | at alpha= | 3.5 | deg
Re: | 5000000 |  |  | Cd Min: | 0.00413 | at alpha= | 0 | deg
Mach: | 0.25 |  |  | Cl=0 at alpha= | -3.3254 | deg
|  |  |  | @ Cl=0.1, Cd= | 0.0065451
|  |  |  | @ Cl=0.4, Cd= | 0.004971
|  |  |  | @ Cl=0.6, Cd= | 0.0046623
alpha (deg) | Cl | Cd | Cm | Cl/Cd
-15 | -0.472 | 0.1184 | -0.019 | -3.986
-14.5 | -0.508 | 0.10976 | -0.02 | -4.626
-14 | -0.539 | 0.10213 | -0.02 | -5.273
-13.5 | -0.564 | 0.09575 | -0.021 | -5.888
-13 | -0.583 | 0.09034 | -0.022 | -6.456
-12.5 | -0.597 | 0.08296 | -0.023 | -7.193
-12 | -0.604 | 0.07403 | -0.024 | -8.163
-11.5 | -0.606 | 0.06863 | -0.026 | -8.826
-11 | -0.602 | 0.06271 | -0.028 | -9.606
-10.5 | -0.594 | 0.0563 | -0.031 | -10.555
-10 | -0.692 | 0.01074 | -0.05 | -64.415
-9.5 | -0.665 | 0.0102 | -0.051 | -65.241
-9 | -0.628 | 0.00973 | -0.053 | -64.544
-8.5 | -0.585 | 0.00931 | -0.054 | -62.858
-8 | -0.539 | 0.00824 | -0.055 | -65.348
-7.5 | -0.491 | 0.00883 | -0.057 | -55.56
-7 | -0.438 | 0.00849 | -0.058 | -51.577
-6.5 | -0.383 | 0.00817 | -0.059 | -46.874
-6 | -0.326 | 0.00784 | -0.06 | -41.556
-5.5 | -0.267 | 0.00763 | -0.061 | -35.021
-5 | -0.207 | 0.00732 | -0.062 | -28.326
-4.5 | -0.146 | 0.00716 | -0.064 | -20.462
-4 | -0.085 | 0.00691 | -0.065 | -12.253
-3.5 | -0.022 | 0.00673 | -0.066 | -3.296
-3 | 0.041 | 0.00662 | -0.067 | 6.159
-2.5 | 0.104 | 0.00654 | -0.068 | 15.925
-2 | 0.168 | 0.00648 | -0.069 | 25.899
-1.5 | 0.231 | 0.00641 | -0.071 | 36.09
-1 | 0.296 | 0.00642 | -0.072 | 46.102
-0.5 | 0.36 | 0.0065 | -0.073 | 55.301
0 | 0.422 | 0.00413 | -0.074 | 102.221
0.5 | 0.485 | 0.00447 | -0.075 | 108.609
1 | 0.548 | 0.00457 | -0.076 | 119.865
1.5 | 0.61 | 0.00468 | -0.077 | 130.316
2 | 0.672 | 0.00481 | -0.078 | 139.694
2.5 | 0.735 | 0.00496 | -0.08 | 147.981
3 | 0.797 | 0.00512 | -0.081 | 155.714
3.5 | 0.858 | 0.00528 | -0.082 | 162.571
4 | 0.912 | 0.00584 | -0.083 | 156.146
4.5 | 0.969 | 0.00656 | -0.084 | 147.838
5 | 1.025 | 0.00741 | -0.085 | 138.337
5.5 | 1.076 | 0.01212 | -0.085 | 88.754
6 | 1.129 | 0.01277 | -0.086 | 88.447
6.5 | 1.18 | 0.01334 | -0.087 | 88.512
7 | 1.229 | 0.01393 | -0.088 | 88.221
7.5 | 1.275 | 0.01457 | -0.09 | 87.542
8 | 1.318 | 0.01526 | -0.091 | 86.368
8.5 | 1.357 | 0.01598 | -0.092 | 84.916
9 | 1.391 | 0.01676 | -0.093 | 83.025
9.5 | 1.421 | 0.01762 | -0.094 | 80.659
10 | 1.446 | 0.01847 | -0.095 | 78.263
10.5 | 1.459 | 0.01944 | -0.096 | 75.05
11 | 1.465 | 0.02049 | -0.097 | 71.492
11.5 | 1.462 | 0.0217 | -0.098 | 67.369
12 | 1.45 | 0.02277 | -0.099 | 63.68
12.5 | 1.429 | 0.02419 | -0.099 | 59.083
13 | 1.4 | 0.02551 | -0.1 | 54.875
13.5 | 1.361 | 0.02707 | -0.101 | 50.287
14 | 1.305 | 0.02886 | -0.102 | 45.218
14.5 | 1.237 | 0.03115 | -0.103 | 39.694
15 | 1.156 | 0.03506 | -0.103 | 32.96
15.5 | 1.056 | 0.04345 | -0.101 | 24.303
16 | 0.846 | 0.1175 | -0.063 | 7.197

## 78. Re 5M Mach 0.25 (2)
BIGFOIL.COM POLAR EXPORT
NACA66-516 a=0.5
NACA66-516 a=0.5 |  |  |  | Cl Max: | 1.5653 | at alpha= | 19.5 | deg
XFOIL ncrit=9 |  |  |  | L/D Max: | 203.09 | at alpha= | 3.5 | deg
Re: | 5000000 |  |  | Cd Min: | 0.1904 | at alpha= | -20 | deg
Mach: | 0.25 |  |  | Cl=0 at alpha= | -3.6375 | deg
|  |  |  | @ Cl=0.1, Cd= | 0.0062577
|  |  |  | @ Cl=0.4, Cd= | 0.0046809
|  |  |  | @ Cl=0.6, Cd= | 0.0036706
alpha (deg) | Cl | Cd | Cm | Cl/Cd
-20 | -0.4804 | 0.1904 | -0.0342 | -2.5231
-19.5 | -0.4688 | 0.1826 | -0.039 | -2.5674
-19 | -0.4567 | 0.1751 | -0.0437 | -2.6082
-18.5 | -0.4651 | 0.16238 | -0.0503 | -2.8643
-18 | -0.8933 | 0.07538 | -0.1039 | -11.8506
-17.5 | -0.9624 | 0.05522 | -0.1196 | -17.4285
-17 | -1.0421 | 0.04051 | -0.128 | -25.7245
-16.5 | -1.0778 | 0.03349 | -0.1272 | -32.1827
-16 | -1.1085 | 0.02788 | -0.1234 | -39.7597
-15.5 | -1.125 | 0.02363 | -0.118 | -47.609
-15 | -1.1231 | 0.02063 | -0.1124 | -54.4401
-14.5 | -1.1111 | 0.01824 | -0.1069 | -60.9156
-14 | -1.0814 | 0.01684 | -0.1026 | -64.2162
-13.5 | -1.0456 | 0.01576 | -0.0986 | -66.3452
-13 | -0.9979 | 0.01541 | -0.0959 | -64.7567
-12.5 | -0.9587 | 0.01466 | -0.0921 | -65.3956
-12 | -0.9155 | 0.0142 | -0.0887 | -64.4718
-11.5 | -0.8648 | 0.01371 | -0.0868 | -63.078
-11 | -0.8213 | 0.01254 | -0.0841 | -65.4944
-10.5 | -0.769 | 0.01197 | -0.0826 | -64.2439
-10 | -0.7154 | 0.01147 | -0.0814 | -62.3714
-9.5 | -0.6596 | 0.01113 | -0.0806 | -59.2633
-9 | -0.6056 | 0.01062 | -0.0797 | -57.0245
-8.5 | -0.551 | 0.01015 | -0.0789 | -54.2857
-8 | -0.4942 | 0.0098 | -0.0786 | -50.4286
-7.5 | -0.4392 | 0.00929 | -0.078 | -47.2766
-7 | -0.3848 | 0.00873 | -0.0774 | -44.0779
-6.5 | -0.3319 | 0.00806 | -0.0766 | -41.1787
-6 | -0.2754 | 0.00769 | -0.0764 | -35.8127
-5.5 | -0.2177 | 0.00742 | -0.0766 | -29.3396
-5 | -0.1597 | 0.0072 | -0.0768 | -22.1806
-4.5 | -0.1012 | 0.00699 | -0.0772 | -14.4778
-4 | -0.0422 | 0.00678 | -0.0778 | -6.2242
-3.5 | 0.016 | 0.0065 | -0.0782 | 2.4615
-3 | 0.0752 | 0.00632 | -0.0788 | 11.8987
-2.5 | 0.1349 | 0.00617 | -0.0796 | 21.8639
-2 | 0.1941 | 0.00601 | -0.0804 | 32.2962
-1.5 | 0.2536 | 0.00589 | -0.0812 | 43.056
-1 | 0.3115 | 0.00568 | -0.0818 | 54.8415
-0.5 | 0.3666 | 0.00515 | -0.082 | 71.1845
0 | 0.42 | 0.0044 | -0.0821 | 95.4545
0.5 | 0.4738 | 0.00366 | -0.0822 | 129.4536
1 | 0.5347 | 0.00368 | -0.0833 | 145.2989
1.5 | 0.5963 | 0.00367 | -0.0846 | 162.4796
2 | 0.6578 | 0.00368 | -0.0859 | 178.75
2.5 | 0.7187 | 0.00375 | -0.087 | 191.6533
3.5 | 0.8347 | 0.00411 | -0.0882 | 203.09
4 | 0.874 | 0.00497 | -0.0852 | 175.8551
5 | 0.8801 | 0.00736 | -0.065 | 119.5788
5.5 | 0.8735 | 0.00904 | -0.0543 | 96.6261
6.5 | 0.888 | 0.01251 | -0.0394 | 70.9832
7 | 0.9009 | 0.01431 | -0.0335 | 62.956
7.5 | 0.9286 | 0.01558 | -0.0298 | 59.6021
8 | 0.9622 | 0.01668 | -0.0271 | 57.6859
8.5 | 0.998 | 0.01773 | -0.0248 | 56.2888
9.5 | 1.0669 | 0.01998 | -0.0199 | 53.3984
10 | 1.0997 | 0.0211 | -0.0171 | 52.1185
10.5 | 1.1582 | 0.02265 | -0.0204 | 51.1347
12 | 1.2691 | 0.02735 | -0.0166 | 46.4022
12.5 | 1.2979 | 0.02924 | -0.0142 | 44.3878
13 | 1.3294 | 0.03101 | -0.0122 | 42.87
13.5 | 1.3586 | 0.03294 | -0.01 | 41.2447
14 | 1.3851 | 0.03515 | -0.0078 | 39.4054
14.5 | 1.4069 | 0.03774 | -0.0052 | 37.2787
15 | 1.4319 | 0.04018 | -0.0032 | 35.6371
15.5 | 1.4547 | 0.04292 | -0.0012 | 33.8933
16 | 1.4772 | 0.04575 | 0.0007 | 32.2885
16.5 | 1.4985 | 0.0488 | 0.0024 | 30.707
17 | 1.5151 | 0.05241 | 0.004 | 28.9086
17.5 | 1.5266 | 0.05662 | 0.0055 | 26.9622
18 | 1.5371 | 0.06114 | 0.0066 | 25.1407
18.5 | 1.5509 | 0.06555 | 0.0071 | 23.6598
19 | 1.558 | 0.07084 | 0.0074 | 21.9932
19.5 | 1.5653 | 0.0763 | 0.0072 | 20.5151
20 | 1.564 | 0.08303 | 0.0065 | 18.8366

## 79. Re 5M Mach 0.50 (1)
BIGFOIL.COM POLAR EXPORT
NACA66-516 a=0.5
NACA66-516 a=0.5 |  |  |  | Cl Max: | 1.378 | at alpha= | 20 | deg
JavaFoil+Calcfoil stall+Eppler ext transition |  |  |  | L/D Max: | 159.805 | at alpha= | 3.5 | deg
Re: | 5000000 |  |  | Cd Min: | 0.00472 | at alpha= | 0 | deg
Mach: | 0.5 |  |  | Cl=0 at alpha= | -3.3214 | deg
|  |  |  | @ Cl=0.1, Cd= | 0.0070173
|  |  |  | @ Cl=0.4, Cd= | 0.0067883
|  |  |  | @ Cl=0.6, Cd= | 0.0049951
alpha (deg) | Cl | Cd | Cm | Cl/Cd
-20 | -0.935 | 0.15724 | -0.02 | -5.944
-19.5 | -0.909 | 0.15945 | -0.021 | -5.699
-19 | -0.881 | 0.14907 | -0.021 | -5.909
-18.5 | -0.851 | 0.14348 | -0.021 | -5.929
-18 | -0.823 | 0.14013 | -0.021 | -5.871
-17.5 | -0.795 | 0.13559 | -0.022 | -5.864
-17 | -0.768 | 0.13045 | -0.022 | -5.884
-16.5 | -0.741 | 0.12932 | -0.023 | -5.728
-16 | -0.712 | 0.1219 | -0.023 | -5.84
-15.5 | -0.683 | 0.11688 | -0.023 | -5.843
-15 | -0.656 | 0.11401 | -0.023 | -5.749
-14.5 | -0.628 | 0.10772 | -0.024 | -5.828
-14 | -0.6 | 0.10635 | -0.025 | -5.642
-13.5 | -0.572 | 0.10207 | -0.025 | -5.607
-13 | -0.544 | 0.09861 | -0.025 | -5.512
-12.5 | -0.516 | 0.08737 | -0.025 | -5.901
-12 | -0.488 | 0.08156 | -0.026 | -5.98
-11.5 | -0.46 | 0.07414 | -0.027 | -6.208
-11 | -0.432 | 0.06804 | -0.028 | -6.355
-10.5 | -0.405 | 0.06406 | -0.029 | -6.315
-10 | -0.377 | 0.05897 | -0.031 | -6.4
-9.5 | -0.347 | 0.07367 | -0.027 | -4.712
-9 | -0.319 | 0.06229 | -0.028 | -5.123
-8.5 | -0.291 | 0.05557 | -0.029 | -5.239
-8 | -0.264 | 0.05023 | -0.031 | -5.246
-7.5 | -0.325 | 0.04752 | -0.03 | -6.839
-7 | -0.34 | 0.04438 | -0.032 | -7.667
-6.5 | -0.387 | 0.00909 | -0.065 | -42.577
-6 | -0.341 | 0.00871 | -0.067 | -39.214
-5.5 | -0.286 | 0.00832 | -0.068 | -34.408
-5 | -0.225 | 0.00726 | -0.07 | -31.05
-4.5 | -0.161 | 0.00792 | -0.071 | -20.314
-4 | -0.094 | 0.00753 | -0.072 | -12.429
-3.5 | -0.025 | 0.00729 | -0.074 | -3.376
-3 | 0.045 | 0.00718 | -0.075 | 6.318
-2.5 | 0.116 | 0.00697 | -0.076 | 16.648
-2 | 0.187 | 0.00641 | -0.077 | 29.225
-1.5 | 0.259 | 0.00671 | -0.079 | 38.556
-1 | 0.331 | 0.00673 | -0.08 | 49.156
-0.5 | 0.402 | 0.00679 | -0.081 | 59.18
0 | 0.469 | 0.00472 | -0.082 | 99.284
0.5 | 0.538 | 0.00488 | -0.083 | 110.403
1 | 0.608 | 0.00501 | -0.085 | 121.448
1.5 | 0.678 | 0.00515 | -0.086 | 131.521
2 | 0.747 | 0.00535 | -0.087 | 139.604
2.5 | 0.816 | 0.00554 | -0.088 | 147.104
3 | 0.884 | 0.00574 | -0.09 | 154.043
3.5 | 0.953 | 0.00596 | -0.091 | 159.805
4 | 1.01 | 0.00691 | -0.092 | 146.043
4.5 | 1.071 | 0.00797 | -0.093 | 134.392
5 | 1.126 | 0.01396 | -0.093 | 80.653
5.5 | 1.184 | 0.0148 | -0.095 | 80.032
6 | 1.237 | 0.01564 | -0.096 | 79.088
6.5 | 1.283 | 0.01649 | -0.097 | 77.808
7 | 1.321 | 0.01747 | -0.098 | 75.598
7.5 | 1.345 | 0.01848 | -0.099 | 72.782
8 | 1.349 | 0.01986 | -0.1 | 67.906
8.5 | 1.314 | 0.02134 | -0.101 | 61.569
9 | 1.167 | 0.02322 | -0.103 | 50.266
9.5 | 0.713 | 0.06271 | -0.054 | 11.363
10 | 0.738 | 0.0687 | -0.051 | 10.744
10.5 | 0.911 | 0.02715 | -0.106 | 33.56
11 | 0.94 | 0.02924 | -0.107 | 32.155
11.5 | 0.819 | 0.08198 | -0.053 | 9.986
12 | 1.003 | 0.03143 | -0.109 | 31.895
12.5 | 1.029 | 0.03405 | -0.109 | 30.222
13 | 0.901 | 0.09315 | -0.059 | 9.671
13.5 | 0.933 | 0.10114 | -0.067 | 9.223
14 | 0.954 | 0.10564 | -0.061 | 9.029
14.5 | 0.982 | 0.1094 | -0.063 | 8.973
15 | 1.07 | 0.08749 | -0.095 | 12.227
15.5 | 1.035 | 0.12138 | -0.066 | 8.53
16 | 1.064 | 0.12604 | -0.069 | 8.44
16.5 | 1.117 | 0.12012 | -0.086 | 9.3
17 | 1.117 | 0.13167 | -0.072 | 8.487
17.5 | 1.148 | 0.13489 | -0.076 | 8.509
18 | 1.274 | 0.09094 | -0.109 | 14.006
18.5 | 1.199 | 0.14255 | -0.077 | 8.414
19 | 1.229 | 0.14996 | -0.081 | 8.196
19.5 | 1.292 | 0.13594 | -0.097 | 9.505
20 | 1.378 | 0.10837 | -0.111 | 12.716

## 80. Re 5M Mach 0.50 (2)
BIGFOIL.COM POLAR EXPORT
NACA66-516 a=0.5
NACA66-516 a=0.5 |  |  |  | Cl Max: | 1.2584 | at alpha= | 12.5 | deg
XFOIL ncrit=9 |  |  |  | L/D Max: | 212.19 | at alpha= | 3 | deg
Re: | 5000000 |  |  | Cd Min: | 0.16126 | at alpha= | 17.5 | deg
Mach: | 0.5 |  |  | Cl=0 at alpha= | -3.7747 | deg
|  |  |  | @ Cl=0.1, Cd= | 0.0066856
|  |  |  | @ Cl=0.4, Cd= | 0.0058202
|  |  |  | @ Cl=0.6, Cd= | 0.0039162
alpha (deg) | Cl | Cd | Cm | Cl/Cd
-12.5 | -0.2097 | 0.10194 | -0.1055 | -2.0571
-12 | -0.1992 | 0.09454 | -0.1099 | -2.107
-11.5 | -0.1931 | 0.08673 | -0.1145 | -2.2264
-11 | -0.2014 | 0.077 | -0.1199 | -2.6156
-10.5 | -0.2273 | 0.06539 | -0.127 | -3.4761
-10 | -0.2496 | 0.05251 | -0.1378 | -4.7534
-9.5 | -0.2891 | 0.04223 | -0.1429 | -6.8458
-9 | -0.3151 | 0.03628 | -0.1407 | -8.6852
-8.5 | -0.3379 | 0.03162 | -0.1346 | -10.6863
-8 | -0.3662 | 0.0271 | -0.1244 | -13.5129
-7.5 | -0.3793 | 0.02119 | -0.1157 | -17.9
-7 | -0.3773 | 0.01478 | -0.1077 | -25.5277
-6.5 | -0.334 | 0.01145 | -0.1035 | -29.1703
-6 | -0.279 | 0.00977 | -0.1004 | -28.5568
-5.5 | -0.2194 | 0.00881 | -0.098 | -24.9035
-5 | -0.1581 | 0.00813 | -0.0961 | -19.4465
-4.5 | -0.0946 | 0.00763 | -0.0948 | -12.3984
-4 | -0.0296 | 0.00726 | -0.094 | -4.0771
-3.5 | 0.0361 | 0.00696 | -0.0937 | 5.1868
-3 | 0.1013 | 0.00668 | -0.0935 | 15.1647
-2.5 | 0.1673 | 0.00649 | -0.0936 | 25.7781
-2 | 0.2345 | 0.00634 | -0.0941 | 36.9874
-1.5 | 0.3018 | 0.00616 | -0.0947 | 48.9935
-1 | 0.3693 | 0.00601 | -0.0955 | 61.4476
-0.5 | 0.4324 | 0.00562 | -0.0956 | 76.9395
0 | 0.4887 | 0.00484 | -0.0948 | 100.9711
0.5 | 0.5436 | 0.00394 | -0.0938 | 137.9695
1 | 0.6146 | 0.00391 | -0.0953 | 157.1867
1.5 | 0.685 | 0.00392 | -0.0966 | 174.7449
2 | 0.7544 | 0.004 | -0.0977 | 188.6
2.5 | 0.8246 | 0.00405 | -0.0989 | 203.6049
3 | 0.8912 | 0.0042 | -0.0992 | 212.1905
3.5 | 0.9505 | 0.00451 | -0.098 | 210.7539
4.5 | 0.9669 | 0.00651 | -0.0761 | 148.5253
5.5 | 0.9064 | 0.0121 | -0.046 | 74.9091
6 | 0.8961 | 0.01491 | -0.0357 | 60.1006
6.5 | 0.8888 | 0.01793 | -0.0265 | 49.5706
7 | 0.8873 | 0.02101 | -0.0186 | 42.2323
8 | 0.9586 | 0.02441 | -0.0118 | 39.2708
8.5 | 0.9987 | 0.02605 | -0.0089 | 38.3378
9 | 1.0381 | 0.02776 | -0.0059 | 37.3955
9.5 | 1.0756 | 0.02966 | -0.0027 | 36.2643
10.5 | 1.1512 | 0.03402 | 0.0031 | 33.8389
11 | 1.2286 | 0.03811 | -0.0037 | 32.2383
11.5 | 1.2363 | 0.04064 | 0.0043 | 30.4208
12 | 1.2514 | 0.04462 | 0.0087 | 28.0457
12.5 | 1.2584 | 0.0494 | 0.0129 | 25.4737
13 | 1.2538 | 0.05539 | 0.0169 | 22.6359
13.5 | 1.2405 | 0.06248 | 0.02 | 19.8544
14 | 1.2235 | 0.07063 | 0.0217 | 17.3227
14.5 | 1.202 | 0.08017 | 0.0213 | 14.9931
15 | 1.1723 | 0.09151 | 0.0184 | 12.8106
15.5 | 1.1391 | 0.10436 | 0.0132 | 10.9151
16 | 1.1055 | 0.11836 | 0.0059 | 9.3401
16.5 | 1.0769 | 0.13262 | -0.0027 | 8.1202
17 | 1.0536 | 0.1469 | -0.0119 | 7.1722
17.5 | 1.0339 | 0.16126 | -0.0213 | 6.4114

## 81. Re 6M Mach 0.00 (1)
BIGFOIL.COM POLAR EXPORT
NACA66-516 a=0.5
NACA66-516 a=0.5 |  |  |  | Cl Max: | 1.517 | at alpha= | 12.5 | deg
JavaFoil+Calcfoil stall+Eppler ext transition |  |  |  | L/D Max: | 158.895 | at alpha= | 3 | deg
Re: | 6000000 |  |  | Cd Min: | 0.00396 | at alpha= | 1.5 | deg
Mach: | 0 |  |  | Cl=0 at alpha= | -3.3226 | deg
|  |  |  | @ Cl=0.1, Cd= | 0.0062911
|  |  |  | @ Cl=0.4, Cd= | 0.0043242
|  |  |  | @ Cl=0.6, Cd= | 0.0040466
alpha (deg) | Cl | Cd | Cm | Cl/Cd
-17.5 | -0.649 | 0.13412 | -0.017 | -4.839
-17 | -0.662 | 0.12795 | -0.018 | -5.172
-16.5 | -0.673 | 0.12135 | -0.018 | -5.549
-16 | -0.683 | 0.116 | -0.019 | -5.891
-15.5 | -0.691 | 0.10894 | -0.019 | -6.343
-15 | -0.697 | 0.10341 | -0.02 | -6.737
-14.5 | -0.7 | 0.09753 | -0.021 | -7.176
-14 | -0.7 | 0.09234 | -0.021 | -7.579
-13.5 | -0.708 | 0.07493 | -0.027 | -9.451
-13 | -0.721 | 0.05758 | -0.032 | -12.52
-12.5 | -0.814 | 0.01416 | -0.042 | -57.495
-12 | -0.808 | 0.0122 | -0.044 | -66.251
-11.5 | -0.792 | 0.01129 | -0.045 | -70.142
-11 | -0.77 | 0.01058 | -0.047 | -72.759
-10.5 | -0.742 | 0.01004 | -0.048 | -73.945
-10 | -0.71 | 0.00964 | -0.049 | -73.65
-9.5 | -0.673 | 0.0093 | -0.05 | -72.393
-9 | -0.63 | 0.00818 | -0.051 | -77.031
-8.5 | -0.584 | 0.00878 | -0.053 | -66.489
-8 | -0.534 | 0.00855 | -0.054 | -62.476
-7.5 | -0.483 | 0.00814 | -0.055 | -59.309
-7 | -0.429 | 0.00787 | -0.056 | -54.516
-6.5 | -0.374 | 0.00768 | -0.057 | -48.732
-6 | -0.318 | 0.0074 | -0.058 | -42.967
-5.5 | -0.26 | 0.00721 | -0.059 | -36.078
-5 | -0.202 | 0.00701 | -0.06 | -28.746
-4.5 | -0.142 | 0.00682 | -0.062 | -20.856
-4 | -0.082 | 0.00662 | -0.063 | -12.399
-3.5 | -0.022 | 0.00645 | -0.064 | -3.336
-3 | 0.04 | 0.00636 | -0.065 | 6.22
-2.5 | 0.101 | 0.00629 | -0.066 | 16.043
-2 | 0.162 | 0.00623 | -0.067 | 26.091
-1.5 | 0.224 | 0.00622 | -0.068 | 36.054
-1 | 0.287 | 0.00627 | -0.07 | 45.728
-0.5 | 0.348 | 0.00419 | -0.071 | 83.155
0 | 0.41 | 0.00435 | -0.072 | 94.262
0.5 | 0.472 | 0.00445 | -0.073 | 105.979
1 | 0.532 | 0.00412 | -0.074 | 129.093
1.5 | 0.592 | 0.00396 | -0.075 | 149.537
2 | 0.653 | 0.00462 | -0.076 | 141.171
2.5 | 0.713 | 0.00475 | -0.077 | 150.028
3 | 0.773 | 0.00487 | -0.078 | 158.895
3.5 | 0.832 | 0.00542 | -0.079 | 153.349
4 | 0.885 | 0.00601 | -0.08 | 147.158
4.5 | 0.941 | 0.00665 | -0.081 | 141.432
5 | 0.996 | 0.00742 | -0.082 | 134.135
5.5 | 1.046 | 0.01115 | -0.083 | 93.82
6 | 1.099 | 0.01173 | -0.084 | 93.687
6.5 | 1.151 | 0.01221 | -0.085 | 94.205
7 | 1.2 | 0.01273 | -0.086 | 94.241
7.5 | 1.247 | 0.01326 | -0.087 | 94.019
8 | 1.291 | 0.01386 | -0.088 | 93.171
8.5 | 1.334 | 0.01445 | -0.089 | 92.287
9 | 1.373 | 0.01511 | -0.09 | 90.832
9.5 | 1.408 | 0.01581 | -0.091 | 89.101
10 | 1.441 | 0.01653 | -0.092 | 87.16
10.5 | 1.466 | 0.01728 | -0.093 | 84.843
11 | 1.486 | 0.01813 | -0.094 | 81.982
11.5 | 1.502 | 0.01896 | -0.095 | 79.176
12 | 1.512 | 0.01989 | -0.096 | 75.995
12.5 | 1.517 | 0.0209 | -0.097 | 72.58
13 | 1.517 | 0.02196 | -0.098 | 69.063
13.5 | 1.512 | 0.02302 | -0.099 | 65.679
14 | 1.497 | 0.02423 | -0.099 | 61.789
14.5 | 1.476 | 0.02547 | -0.1 | 57.95
15 | 1.451 | 0.02687 | -0.101 | 53.995
15.5 | 1.421 | 0.02836 | -0.102 | 50.098
16 | 1.387 | 0.02992 | -0.103 | 46.368
16.5 | 1.35 | 0.0319 | -0.103 | 42.323
17 | 1.31 | 0.03422 | -0.104 | 38.285
17.5 | 1.268 | 0.03635 | -0.105 | 34.886

## 82. Re 6M Mach 0.00 (2)
BIGFOIL.COM POLAR EXPORT
NACA66-516 a=0.5
NACA66-516 a=0.5 |  |  |  | Cl Max: | 1.6417 | at alpha= | 20 | deg
XFOIL ncrit=9 |  |  |  | L/D Max: | 202.764 | at alpha= | 3 | deg
Re: | 6000000 |  |  | Cd Min: | 0.05995 | at alpha= | 20 | deg
Mach: | 0 |  |  | Cl=0 at alpha= | -3.5995 | deg
|  |  |  | @ Cl=0.1, Cd= | 0.0059244
|  |  |  | @ Cl=0.4, Cd= | 0.0044148
|  |  |  | @ Cl=0.6, Cd= | 0.0034552
alpha (deg) | Cl | Cd | Cm | Cl/Cd
-20 | -1.3299 | 0.03314 | -0.1099 | -40.1298
-19.5 | -1.3267 | 0.02987 | -0.1082 | -44.4158
-19 | -1.3236 | 0.02683 | -0.1058 | -49.3328
-18.5 | -1.3147 | 0.02438 | -0.103 | -53.9253
-18 | -1.3101 | 0.02178 | -0.0992 | -60.1515
-17.5 | -1.2918 | 0.0201 | -0.0961 | -64.2687
-17 | -1.2819 | 0.01796 | -0.0917 | -71.3753
-16.5 | -1.2592 | 0.0166 | -0.0883 | -75.8554
-16 | -1.2275 | 0.01573 | -0.0857 | -78.0356
-15.5 | -1.1944 | 0.01492 | -0.0831 | -80.0536
-15 | -1.1603 | 0.01419 | -0.0804 | -81.7689
-14.5 | -1.1244 | 0.01359 | -0.0778 | -82.7373
-14 | -1.0873 | 0.01313 | -0.0752 | -82.8104
-13.5 | -1.045 | 0.01271 | -0.0735 | -82.2187
-13 | -0.9985 | 0.01231 | -0.0725 | -81.1129
-12.5 | -0.9516 | 0.01186 | -0.0717 | -80.2361
-12 | -0.9017 | 0.01154 | -0.0712 | -78.1369
-11.5 | -0.8556 | 0.01085 | -0.0702 | -78.8571
-11 | -0.8065 | 0.01034 | -0.0697 | -77.9981
-10.5 | -0.7552 | 0.00997 | -0.0694 | -75.7472
-10 | -0.7032 | 0.00963 | -0.0693 | -73.0218
-9.5 | -0.6498 | 0.00938 | -0.0695 | -69.2751
-9 | -0.5968 | 0.00905 | -0.0696 | -65.9448
-8.5 | -0.5433 | 0.00871 | -0.0697 | -62.3766
-8 | -0.4883 | 0.00848 | -0.0701 | -57.5825
-7.5 | -0.4342 | 0.00815 | -0.0703 | -53.2761
-7 | -0.3796 | 0.00785 | -0.0706 | -48.3567
-6.5 | -0.3262 | 0.00745 | -0.0707 | -43.7852
-6 | -0.2715 | 0.00715 | -0.071 | -37.972
-5.5 | -0.2157 | 0.00694 | -0.0715 | -31.0807
-5 | -0.1593 | 0.00674 | -0.0721 | -23.635
-4.5 | -0.1025 | 0.00655 | -0.0728 | -15.6489
-4 | -0.0455 | 0.00637 | -0.0736 | -7.1429
-3.5 | 0.0113 | 0.00616 | -0.0743 | 1.8344
-3 | 0.0685 | 0.00599 | -0.0751 | 11.4357
-2.5 | 0.1261 | 0.00587 | -0.076 | 21.4821
-2 | 0.1835 | 0.00573 | -0.0768 | 32.0244
-1.5 | 0.2409 | 0.00563 | -0.0777 | 42.7886
-1 | 0.2975 | 0.0054 | -0.0784 | 55.0926
0 | 0.4057 | 0.00436 | -0.0793 | 93.0505
0.5 | 0.4561 | 0.00347 | -0.0792 | 131.4409
1 | 0.5148 | 0.00344 | -0.0804 | 149.6512
1.5 | 0.5742 | 0.00342 | -0.0816 | 167.8947
2 | 0.6329 | 0.0035 | -0.0828 | 180.8286
2.5 | 0.6914 | 0.00353 | -0.0839 | 195.864
3 | 0.7482 | 0.00369 | -0.0848 | 202.7642
3.5 | 0.7979 | 0.0042 | -0.0843 | 189.9762
4 | 0.8289 | 0.00535 | -0.0803 | 154.9346
4.5 | 0.8542 | 0.00638 | -0.0751 | 133.8871
5 | 0.8618 | 0.00724 | -0.0662 | 119.0331
5.5 | 0.8622 | 0.00851 | -0.0566 | 101.3161
6 | 0.8754 | 0.00976 | -0.0499 | 89.6926
6.5 | 0.8921 | 0.01108 | -0.0443 | 80.5144
7 | 0.9098 | 0.01248 | -0.0391 | 72.9006
7.5 | 0.9425 | 0.01339 | -0.0364 | 70.3883
8 | 0.976 | 0.01428 | -0.0339 | 68.3473
8.5 | 1.0124 | 0.01508 | -0.032 | 67.1353
9 | 1.0456 | 0.01604 | -0.0297 | 65.187
9.5 | 1.0802 | 0.01694 | -0.0276 | 63.7662
10 | 1.1131 | 0.01792 | -0.0254 | 62.115
10.5 | 1.1421 | 0.01898 | -0.0226 | 60.1739
11 | 1.2079 | 0.02008 | -0.0277 | 60.1544
12.5 | 1.3096 | 0.02421 | -0.024 | 54.0933
13 | 1.3429 | 0.02551 | -0.0226 | 52.6421
13.5 | 1.3723 | 0.0271 | -0.021 | 50.6384
14 | 1.4017 | 0.02867 | -0.0193 | 48.8908
14.5 | 1.4264 | 0.03063 | -0.0174 | 46.5687
15 | 1.4514 | 0.03251 | -0.0155 | 44.6447
15.5 | 1.4768 | 0.03445 | -0.0138 | 42.8679
16 | 1.5011 | 0.03651 | -0.0122 | 41.1148
16.5 | 1.5257 | 0.03853 | -0.0107 | 39.5977
17 | 1.5464 | 0.04096 | -0.0091 | 37.7539
17.5 | 1.5672 | 0.04343 | -0.0077 | 36.0857
18 | 1.5829 | 0.04642 | -0.0062 | 34.0995
18.5 | 1.5963 | 0.04975 | -0.0048 | 32.0864
19 | 1.6129 | 0.05292 | -0.0039 | 30.4781
19.5 | 1.629 | 0.0562 | -0.0032 | 28.9858
20 | 1.6417 | 0.05995 | -0.0027 | 27.3845

## 83. Re 6M Mach 0.10 (1)
BIGFOIL.COM POLAR EXPORT
NACA66-516 a=0.5
NACA66-516 a=0.5 |  |  |  | Cl Max: | 1.508 | at alpha= | 12.5 | deg
JavaFoil+Calcfoil stall+Eppler ext transition |  |  |  | L/D Max: | 159.165 | at alpha= | 3 | deg
Re: | 6000000 |  |  | Cd Min: | 0.00414 | at alpha= | 1 | deg
Mach: | 0.1 |  |  | Cl=0 at alpha= | -3.3226 | deg
|  |  |  | @ Cl=0.1, Cd= | 0.0063012
|  |  |  | @ Cl=0.4, Cd= | 0.0043168
|  |  |  | @ Cl=0.6, Cd= | 0.004529
alpha (deg) | Cl | Cd | Cm | Cl/Cd
-17 | -0.626 | 0.1295 | -0.018 | -4.834
-16.5 | -0.641 | 0.1236 | -0.018 | -5.186
-16 | -0.654 | 0.11788 | -0.019 | -5.548
-15.5 | -0.665 | 0.11026 | -0.019 | -6.033
-15 | -0.674 | 0.10481 | -0.02 | -6.43
-14.5 | -0.68 | 0.09864 | -0.021 | -6.897
-14 | -0.683 | 0.09339 | -0.021 | -7.314
-13.5 | -0.683 | 0.08735 | -0.022 | -7.822
-13 | -0.692 | 0.07073 | -0.028 | -9.778
-12.5 | -0.78 | 0.01981 | -0.041 | -39.358
-12 | -0.797 | 0.01276 | -0.044 | -62.457
-11.5 | -0.785 | 0.01152 | -0.046 | -68.127
-11 | -0.765 | 0.01071 | -0.047 | -71.457
-10.5 | -0.74 | 0.01014 | -0.048 | -72.973
-10 | -0.709 | 0.00971 | -0.049 | -72.963
-9.5 | -0.673 | 0.00937 | -0.05 | -71.824
-9 | -0.63 | 0.00826 | -0.052 | -76.292
-8.5 | -0.585 | 0.00896 | -0.053 | -65.314
-8 | -0.536 | 0.00856 | -0.054 | -62.541
-7.5 | -0.484 | 0.00828 | -0.055 | -58.459
-7 | -0.431 | 0.00793 | -0.056 | -54.319
-6.5 | -0.376 | 0.00763 | -0.057 | -49.236
-6 | -0.319 | 0.00745 | -0.058 | -42.842
-5.5 | -0.261 | 0.00718 | -0.06 | -36.402
-5 | -0.203 | 0.00701 | -0.061 | -28.878
-4.5 | -0.143 | 0.0068 | -0.062 | -21.023
-4 | -0.083 | 0.00664 | -0.063 | -12.435
-3.5 | -0.022 | 0.00654 | -0.064 | -3.304
-3 | 0.04 | 0.00637 | -0.065 | 6.24
-2.5 | 0.101 | 0.0063 | -0.066 | 16.1
-2 | 0.163 | 0.0062 | -0.068 | 26.32
-1.5 | 0.225 | 0.00624 | -0.069 | 36.134
-1 | 0.288 | 0.00628 | -0.07 | 45.834
-0.5 | 0.35 | 0.00422 | -0.071 | 82.994
0 | 0.412 | 0.00434 | -0.072 | 95.051
0.5 | 0.474 | 0.00444 | -0.073 | 106.834
1 | 0.534 | 0.00414 | -0.074 | 128.941
1.5 | 0.595 | 0.00452 | -0.075 | 131.72
2 | 0.656 | 0.00463 | -0.077 | 141.522
2.5 | 0.716 | 0.00477 | -0.078 | 150.344
3 | 0.777 | 0.00488 | -0.079 | 159.165
3.5 | 0.836 | 0.00545 | -0.08 | 153.307
4 | 0.889 | 0.00607 | -0.081 | 146.562
4.5 | 0.945 | 0.00669 | -0.082 | 141.207
5 | 1 | 0.00749 | -0.083 | 133.535
5.5 | 1.051 | 0.01125 | -0.083 | 93.444
6 | 1.104 | 0.01184 | -0.084 | 93.267
6.5 | 1.155 | 0.01233 | -0.085 | 93.736
7 | 1.205 | 0.01286 | -0.086 | 93.64
7.5 | 1.252 | 0.01339 | -0.087 | 93.448
8 | 1.296 | 0.01399 | -0.088 | 92.658
8.5 | 1.338 | 0.01459 | -0.089 | 91.707
9 | 1.376 | 0.01526 | -0.09 | 90.189
9.5 | 1.411 | 0.01598 | -0.091 | 88.328
10 | 1.443 | 0.01672 | -0.092 | 86.285
10.5 | 1.467 | 0.01748 | -0.093 | 83.914
11 | 1.485 | 0.01844 | -0.094 | 80.531
11.5 | 1.498 | 0.01921 | -0.095 | 77.999
12 | 1.506 | 0.02016 | -0.096 | 74.676
12.5 | 1.508 | 0.0212 | -0.097 | 71.126
13 | 1.505 | 0.02231 | -0.098 | 67.449
13.5 | 1.496 | 0.02351 | -0.099 | 63.642
14 | 1.477 | 0.02469 | -0.1 | 59.84
14.5 | 1.452 | 0.02609 | -0.101 | 55.649
15 | 1.421 | 0.02753 | -0.102 | 51.611
15.5 | 1.386 | 0.02907 | -0.102 | 47.677
16 | 1.346 | 0.03107 | -0.103 | 43.327
16.5 | 1.302 | 0.03366 | -0.104 | 38.678
17 | 1.258 | 0.0353 | -0.104 | 35.621
17.5 | 1.206 | 0.0395 | -0.105 | 30.534

## 84. Re 6M Mach 0.10 (2)
BIGFOIL.COM POLAR EXPORT
NACA66-516 a=0.5
NACA66-516 a=0.5 |  |  |  | Cl Max: | 1.6381 | at alpha= | 20 | deg
XFOIL ncrit=9 |  |  |  | L/D Max: | 203.514 | at alpha= | 3 | deg
Re: | 6000000 |  |  | Cd Min: | 0.0624 | at alpha= | 20 | deg
Mach: | 0.1 |  |  | Cl=0 at alpha= | -3.6033 | deg
|  |  |  | @ Cl=0.1, Cd= | 0.0059366
|  |  |  | @ Cl=0.4, Cd= | 0.0044634
|  |  |  | @ Cl=0.6, Cd= | 0.00346
alpha (deg) | Cl | Cd | Cm | Cl/Cd
-20 | -1.2825 | 0.03881 | -0.1143 | -33.0456
-19.5 | -1.2945 | 0.03378 | -0.1136 | -38.3215
-19 | -1.295 | 0.03011 | -0.1119 | -43.009
-18.5 | -1.2892 | 0.0272 | -0.1094 | -47.3971
-18 | -1.2842 | 0.02441 | -0.1062 | -52.6096
-17.5 | -1.2728 | 0.02219 | -0.1028 | -57.3592
-17 | -1.2657 | 0.01978 | -0.0984 | -63.9889
-16.5 | -1.2476 | 0.01807 | -0.0945 | -69.0426
-16 | -1.2304 | 0.01632 | -0.0902 | -75.3922
-15.5 | -1.1974 | 0.01545 | -0.0874 | -77.5016
-15 | -1.1636 | 0.01464 | -0.0845 | -79.4809
-14.5 | -1.128 | 0.01393 | -0.0816 | -80.9763
-14 | -1.0902 | 0.0134 | -0.0789 | -81.3582
-13.5 | -1.0511 | 0.01296 | -0.0763 | -81.1034
-13 | -1.0047 | 0.01253 | -0.075 | -80.1836
-12.5 | -0.9576 | 0.01206 | -0.0739 | -79.403
-12 | -0.9074 | 0.01171 | -0.0733 | -77.4893
-11.5 | -0.8597 | 0.01111 | -0.0723 | -77.3807
-11 | -0.8111 | 0.01052 | -0.0714 | -77.1008
-10.5 | -0.7596 | 0.01011 | -0.071 | -75.1335
-10 | -0.7073 | 0.00975 | -0.0708 | -72.5436
-9.5 | -0.6533 | 0.0095 | -0.0708 | -68.7684
-9 | -0.6 | 0.00916 | -0.0708 | -65.5022
-8.5 | -0.5461 | 0.0088 | -0.0708 | -62.0568
-8 | -0.4908 | 0.00856 | -0.0711 | -57.3364
-7.5 | -0.4363 | 0.00821 | -0.0712 | -53.1425
-7 | -0.3814 | 0.0079 | -0.0714 | -48.2785
-6.5 | -0.3274 | 0.00752 | -0.0715 | -43.5372
-6 | -0.2727 | 0.00718 | -0.0717 | -37.9805
-5.5 | -0.2166 | 0.00697 | -0.0722 | -31.076
-5 | -0.1598 | 0.00676 | -0.0728 | -23.6391
-4.5 | -0.1027 | 0.00656 | -0.0734 | -15.6555
-4 | -0.0453 | 0.00638 | -0.0742 | -7.1003
-3.5 | 0.0118 | 0.00617 | -0.0748 | 1.9125
-3 | 0.0694 | 0.006 | -0.0756 | 11.5667
-2.5 | 0.1273 | 0.00588 | -0.0765 | 21.6497
-2 | 0.185 | 0.00574 | -0.0773 | 32.23
-1.5 | 0.2428 | 0.00564 | -0.0782 | 43.0496
-1 | 0.2999 | 0.00542 | -0.079 | 55.3321
-0.5 | 0.3548 | 0.00496 | -0.0794 | 71.5323
0 | 0.4085 | 0.00437 | -0.0798 | 93.4783
0.5 | 0.459 | 0.00348 | -0.0797 | 131.8966
1 | 0.5181 | 0.00344 | -0.0809 | 150.6105
1.5 | 0.5779 | 0.00343 | -0.0821 | 168.484
2 | 0.6369 | 0.00351 | -0.0833 | 181.453
2.5 | 0.6958 | 0.00354 | -0.0845 | 196.5537
3 | 0.753 | 0.0037 | -0.0853 | 203.5135
3.5 | 0.8029 | 0.0042 | -0.0848 | 191.1667
4.5 | 0.858 | 0.00638 | -0.0752 | 134.4828
5 | 0.8614 | 0.0073 | -0.0654 | 118
5.5 | 0.8622 | 0.00862 | -0.0559 | 100.0232
6 | 0.8748 | 0.00991 | -0.0492 | 88.2745
6.5 | 0.8917 | 0.01126 | -0.0435 | 79.1918
7 | 0.9085 | 0.01273 | -0.0382 | 71.3668
7.5 | 0.9419 | 0.01364 | -0.0356 | 69.0543
8 | 0.9757 | 0.01455 | -0.0331 | 67.0584
8.5 | 1.0113 | 0.01541 | -0.031 | 65.6262
9 | 1.0457 | 0.01634 | -0.0288 | 63.9963
9.5 | 1.0802 | 0.01729 | -0.0266 | 62.4754
10 | 1.1129 | 0.0183 | -0.0243 | 60.8142
11 | 1.2107 | 0.02053 | -0.027 | 58.9722
12.5 | 1.3121 | 0.02478 | -0.023 | 52.95
13 | 1.3443 | 0.0262 | -0.0215 | 51.3092
13.5 | 1.3746 | 0.02776 | -0.0198 | 49.5173
14 | 1.4023 | 0.02955 | -0.0179 | 47.4552
14.5 | 1.4272 | 0.03147 | -0.0158 | 45.3511
15 | 1.4524 | 0.03346 | -0.014 | 43.4071
15.5 | 1.4788 | 0.03536 | -0.0123 | 41.8213
16 | 1.502 | 0.03755 | -0.0105 | 40
16.5 | 1.5251 | 0.0398 | -0.0088 | 38.3191
17 | 1.5467 | 0.04223 | -0.0072 | 36.6256
17.5 | 1.5651 | 0.04502 | -0.0057 | 34.7645
18 | 1.578 | 0.04837 | -0.004 | 32.6235
18.5 | 1.5955 | 0.05148 | -0.0029 | 30.9926
19 | 1.6128 | 0.0547 | -0.002 | 29.4845
19.5 | 1.6277 | 0.05823 | -0.0014 | 27.9529
20 | 1.6381 | 0.0624 | -0.0008 | 26.2516

## 85. Re 6M Mach 0.25 (1)
BIGFOIL.COM POLAR EXPORT
NACA66-516 a=0.5
NACA66-516 a=0.5 |  |  |  | Cl Max: | 1.466 | at alpha= | 11 | deg
JavaFoil+Calcfoil stall+Eppler ext transition |  |  |  | L/D Max: | 159.137 | at alpha= | 3 | deg
Re: | 6000000 |  |  | Cd Min: | 0.00389 | at alpha= | 0.5 | deg
Mach: | 0.25 |  |  | Cl=0 at alpha= | -3.3254 | deg
|  |  |  | @ Cl=0.1, Cd= | 0.0064257
|  |  |  | @ Cl=0.4, Cd= | 0.0048974
|  |  |  | @ Cl=0.6, Cd= | 0.004589
alpha (deg) | Cl | Cd | Cm | Cl/Cd
-15.5 | -0.432 | 0.12263 | -0.019 | -3.52
-15 | -0.472 | 0.1165 | -0.019 | -4.052
-14.5 | -0.508 | 0.10812 | -0.02 | -4.697
-14 | -0.539 | 0.10266 | -0.02 | -5.247
-13.5 | -0.564 | 0.09614 | -0.021 | -5.865
-13 | -0.583 | 0.08847 | -0.022 | -6.594
-12.5 | -0.597 | 0.08246 | -0.023 | -7.238
-12 | -0.606 | 0.07224 | -0.025 | -8.388
-11.5 | -0.609 | 0.066 | -0.028 | -9.225
-11 | -0.616 | 0.0533 | -0.034 | -11.549
-10.5 | -0.708 | 0.01163 | -0.049 | -60.875
-10 | -0.694 | 0.01031 | -0.05 | -67.299
-9.5 | -0.666 | 0.00985 | -0.052 | -67.632
-9 | -0.628 | 0.00941 | -0.053 | -66.763
-8.5 | -0.586 | 0.0077 | -0.054 | -76.077
-8 | -0.54 | 0.00795 | -0.055 | -67.883
-7.5 | -0.491 | 0.00848 | -0.057 | -57.86
-7 | -0.438 | 0.00816 | -0.058 | -53.683
-6.5 | -0.383 | 0.0079 | -0.059 | -48.419
-6 | -0.326 | 0.00762 | -0.06 | -42.735
-5.5 | -0.267 | 0.00734 | -0.061 | -36.415
-5 | -0.207 | 0.00713 | -0.062 | -29.109
-4.5 | -0.146 | 0.00693 | -0.064 | -21.135
-4 | -0.085 | 0.0067 | -0.065 | -12.626
-3.5 | -0.022 | 0.0066 | -0.066 | -3.362
-3 | 0.041 | 0.00651 | -0.067 | 6.269
-2.5 | 0.104 | 0.00642 | -0.068 | 16.22
-2 | 0.168 | 0.00632 | -0.069 | 26.558
-1.5 | 0.231 | 0.00639 | -0.071 | 36.204
-1 | 0.296 | 0.00644 | -0.072 | 45.959
-0.5 | 0.36 | 0.00642 | -0.073 | 55.982
0 | 0.422 | 0.00406 | -0.074 | 104.114
0.5 | 0.485 | 0.00389 | -0.075 | 124.879
1 | 0.548 | 0.00448 | -0.076 | 122.395
1.5 | 0.61 | 0.00461 | -0.077 | 132.424
2 | 0.673 | 0.00474 | -0.079 | 141.898
2.5 | 0.735 | 0.00488 | -0.08 | 150.726
3 | 0.797 | 0.00501 | -0.081 | 159.137
3.5 | 0.857 | 0.00563 | -0.082 | 152.305
4 | 0.911 | 0.0063 | -0.083 | 144.68
4.5 | 0.969 | 0.00701 | -0.084 | 138.281
5 | 1.025 | 0.00782 | -0.085 | 131.045
5.5 | 1.077 | 0.01174 | -0.085 | 91.742
6 | 1.13 | 0.01236 | -0.086 | 91.413
6.5 | 1.182 | 0.01291 | -0.087 | 91.494
7 | 1.231 | 0.0135 | -0.089 | 91.177
7.5 | 1.277 | 0.0141 | -0.09 | 90.525
8 | 1.319 | 0.01478 | -0.091 | 89.268
8.5 | 1.358 | 0.01546 | -0.092 | 87.835
9 | 1.393 | 0.01624 | -0.093 | 85.735
9.5 | 1.422 | 0.01705 | -0.094 | 83.442
10 | 1.447 | 0.01788 | -0.095 | 80.945
10.5 | 1.461 | 0.01884 | -0.096 | 77.544
11 | 1.466 | 0.01982 | -0.097 | 73.955
11.5 | 1.463 | 0.02101 | -0.098 | 69.62
12 | 1.451 | 0.02204 | -0.099 | 65.868
12.5 | 1.431 | 0.02344 | -0.1 | 61.052
13 | 1.401 | 0.02465 | -0.1 | 56.846
13.5 | 1.363 | 0.02621 | -0.101 | 51.983
14 | 1.306 | 0.02789 | -0.102 | 46.833
14.5 | 1.238 | 0.03013 | -0.103 | 41.097
15 | 1.158 | 0.03349 | -0.103 | 34.59
15.5 | 1.067 | 0.03847 | -0.103 | 27.744
16 | 0.853 | 0.11116 | -0.069 | 7.672

## 86. Re 6M Mach 0.25 (2)
BIGFOIL.COM POLAR EXPORT
NACA66-516 a=0.5
NACA66-516 a=0.5 |  |  |  | Cl Max: | 1.591 | at alpha= | 19.5 | deg
XFOIL ncrit=9 |  |  |  | L/D Max: | 207.207 | at alpha= | 3 | deg
Re: | 6000000 |  |  | Cd Min: | 0.18809 | at alpha= | -20 | deg
Mach: | 0.25 |  |  | Cl=0 at alpha= | -3.629 | deg
|  |  |  | @ Cl=0.1, Cd= | 0.0060039
|  |  |  | @ Cl=0.4, Cd= | 0.0047006
|  |  |  | @ Cl=0.6, Cd= | 0.0034822
alpha (deg) | Cl | Cd | Cm | Cl/Cd
-20 | -0.4874 | 0.18809 | -0.035 | -2.5913
-19.5 | -0.4747 | 0.18077 | -0.0397 | -2.626
-19 | -0.4612 | 0.17361 | -0.0444 | -2.6565
-18.5 | -0.469 | 0.16113 | -0.051 | -2.9107
-18 | -0.9117 | 0.07193 | -0.1066 | -12.6748
-17.5 | -0.9883 | 0.05155 | -0.1228 | -19.1717
-17 | -1.0541 | 0.03934 | -0.1284 | -26.7946
-16.5 | -1.0877 | 0.03271 | -0.1271 | -33.2528
-16 | -1.1162 | 0.02733 | -0.1231 | -40.8416
-15.5 | -1.1362 | 0.02297 | -0.1173 | -49.4645
-15 | -1.1339 | 0.02007 | -0.1115 | -56.4973
-14.5 | -1.1172 | 0.01797 | -0.1062 | -62.1703
-14 | -1.1028 | 0.01573 | -0.1002 | -70.1081
-13.5 | -1.0663 | 0.01474 | -0.0961 | -72.3406
-13 | -1.0241 | 0.01412 | -0.0925 | -72.5283
-12.5 | -0.9831 | 0.01354 | -0.0887 | -72.6071
-12 | -0.9338 | 0.01305 | -0.0863 | -71.5556
-11.5 | -0.8816 | 0.01258 | -0.0845 | -70.0795
-11 | -0.8287 | 0.0121 | -0.083 | -68.4876
-10.5 | -0.7812 | 0.01115 | -0.0808 | -70.0628
-10 | -0.7277 | 0.01062 | -0.0795 | -68.5217
-9.5 | -0.6708 | 0.01033 | -0.0789 | -64.9371
-9 | -0.6155 | 0.00986 | -0.0781 | -62.4239
-8.5 | -0.5601 | 0.00939 | -0.0774 | -59.6486
-8 | -0.5029 | 0.00906 | -0.0771 | -55.5077
-7.5 | -0.4471 | 0.00861 | -0.0767 | -51.928
-7 | -0.3906 | 0.00823 | -0.0764 | -47.4605
-6.5 | -0.3335 | 0.0079 | -0.0763 | -42.2152
-6 | -0.2785 | 0.00742 | -0.0759 | -37.5337
-5.5 | -0.221 | 0.00711 | -0.076 | -31.083
-5 | -0.1623 | 0.00686 | -0.0763 | -23.6589
-4.5 | -0.1033 | 0.00665 | -0.0768 | -15.5338
-4 | -0.044 | 0.00645 | -0.0774 | -6.8217
-3.5 | 0.0153 | 0.00626 | -0.078 | 2.4441
-3 | 0.0743 | 0.00606 | -0.0787 | 12.2607
-2.5 | 0.1339 | 0.00593 | -0.0795 | 22.5801
-2 | 0.1933 | 0.00581 | -0.0802 | 33.2702
-1.5 | 0.2532 | 0.00569 | -0.0811 | 44.4991
-1 | 0.3127 | 0.0055 | -0.082 | 56.8545
-0.5 | 0.369 | 0.00504 | -0.0824 | 73.2143
0 | 0.4238 | 0.00444 | -0.0827 | 95.4505
0.5 | 0.475 | 0.00353 | -0.0824 | 134.5609
1 | 0.5364 | 0.00348 | -0.0837 | 154.1379
1.5 | 0.5981 | 0.00348 | -0.085 | 171.8678
2 | 0.6592 | 0.00355 | -0.0862 | 185.6901
2.5 | 0.7199 | 0.0036 | -0.0873 | 199.9722
3 | 0.7791 | 0.00376 | -0.0881 | 207.2074
3.5 | 0.8315 | 0.0042 | -0.0876 | 197.9762
4 | 0.8591 | 0.0054 | -0.0824 | 159.0926
4.5 | 0.876 | 0.00642 | -0.075 | 136.4486
5 | 0.8665 | 0.0076 | -0.0626 | 114.0132
5.5 | 0.865 | 0.0092 | -0.0528 | 94.0217
6 | 0.8744 | 0.01079 | -0.0456 | 81.038
6.5 | 0.8884 | 0.0124 | -0.0394 | 71.6452
7 | 0.9042 | 0.01406 | -0.0338 | 64.3101
8 | 0.9724 | 0.01614 | -0.0284 | 60.2478
8.5 | 1.0101 | 0.01708 | -0.0263 | 59.1393
9 | 1.0447 | 0.01821 | -0.0238 | 57.3696
9.5 | 1.0812 | 0.01925 | -0.0216 | 56.1662
10 | 1.1129 | 0.02053 | -0.0189 | 54.2085
10.5 | 1.1438 | 0.02165 | -0.0157 | 52.8314
11 | 1.2214 | 0.02327 | -0.023 | 52.4882
11.5 | 1.2589 | 0.0248 | -0.0217 | 50.7621
12 | 1.2895 | 0.02652 | -0.0193 | 48.6237
12.5 | 1.3213 | 0.02821 | -0.0172 | 46.838
13 | 1.3533 | 0.0299 | -0.0151 | 45.2609
13.5 | 1.3809 | 0.03192 | -0.0127 | 43.2613
14 | 1.4051 | 0.03413 | -0.01 | 41.1691
14.5 | 1.43 | 0.03645 | -0.0076 | 39.2318
15 | 1.4557 | 0.03871 | -0.0053 | 37.6053
15.5 | 1.4801 | 0.04114 | -0.0031 | 35.9772
16 | 1.5008 | 0.044 | -0.0009 | 34.1091
16.5 | 1.5182 | 0.04722 | 0.0013 | 32.1516
17 | 1.5358 | 0.05058 | 0.0031 | 30.3638
17.5 | 1.552 | 0.05426 | 0.0047 | 28.603
18 | 1.5644 | 0.05843 | 0.006 | 26.7739
18.5 | 1.5779 | 0.06272 | 0.0069 | 25.1578
19 | 1.5869 | 0.06766 | 0.0074 | 23.454
19.5 | 1.591 | 0.07328 | 0.0076 | 21.7112
20 | 1.5871 | 0.08016 | 0.0071 | 19.7992

## 87. Re 6M Mach 0.50 (1)
BIGFOIL.COM POLAR EXPORT
NACA66-516 a=0.5
NACA66-516 a=0.5 |  |  |  | Cl Max: | 1.422 | at alpha= | 20 | deg
JavaFoil+Calcfoil stall+Eppler ext transition |  |  |  | L/D Max: | 157.201 | at alpha= | 3 | deg
Re: | 6000000 |  |  | Cd Min: | 0.00464 | at alpha= | 0 | deg
Mach: | 0.5 |  |  | Cl=0 at alpha= | -3.3214 | deg
|  |  |  | @ Cl=0.1, Cd= | 0.0068761
|  |  |  | @ Cl=0.4, Cd= | 0.0066611
|  |  |  | @ Cl=0.6, Cd= | 0.0048849
alpha (deg) | Cl | Cd | Cm | Cl/Cd
-20 | -0.935 | 0.15433 | -0.02 | -6.057
-19.5 | -0.909 | 0.15654 | -0.021 | -5.808
-19 | -0.882 | 0.1465 | -0.021 | -6.017
-18.5 | -0.852 | 0.1415 | -0.021 | -6.019
-18 | -0.823 | 0.13738 | -0.021 | -5.991
-17.5 | -0.795 | 0.13304 | -0.022 | -5.979
-17 | -0.768 | 0.1279 | -0.022 | -6.004
-16.5 | -0.741 | 0.12514 | -0.023 | -5.921
-16 | -0.712 | 0.11951 | -0.023 | -5.96
-15.5 | -0.683 | 0.11589 | -0.023 | -5.895
-15 | -0.656 | 0.10512 | -0.024 | -6.24
-14.5 | -0.628 | 0.09768 | -0.025 | -6.434
-14 | -0.601 | 0.09195 | -0.025 | -6.533
-13.5 | -0.573 | 0.08657 | -0.026 | -6.617
-13 | -0.544 | 0.09711 | -0.025 | -5.599
-12.5 | -0.516 | 0.08577 | -0.026 | -6.016
-12 | -0.488 | 0.08061 | -0.027 | -6.057
-11.5 | -0.461 | 0.07313 | -0.028 | -6.298
-11 | -0.433 | 0.06706 | -0.029 | -6.46
-10.5 | -0.406 | 0.06255 | -0.031 | -6.487
-10 | -0.384 | 0.05203 | -0.037 | -7.386
-9.5 | -0.347 | 0.07083 | -0.028 | -4.901
-9 | -0.319 | 0.06134 | -0.028 | -5.203
-8.5 | -0.291 | 0.05529 | -0.029 | -5.267
-8 | -0.264 | 0.04961 | -0.032 | -5.316
-7.5 | -0.325 | 0.04687 | -0.031 | -6.941
-7 | -0.341 | 0.04364 | -0.033 | -7.806
-6.5 | -0.388 | 0.00885 | -0.065 | -43.806
-6 | -0.342 | 0.00843 | -0.067 | -40.534
-5.5 | -0.286 | 0.00732 | -0.068 | -39.124
-5 | -0.226 | 0.00794 | -0.07 | -28.463
-4.5 | -0.161 | 0.00756 | -0.071 | -21.285
-4 | -0.094 | 0.00732 | -0.072 | -12.781
-3.5 | -0.025 | 0.00716 | -0.074 | -3.437
-3 | 0.045 | 0.007 | -0.075 | 6.483
-2.5 | 0.116 | 0.00684 | -0.076 | 16.977
-2 | 0.187 | 0.00624 | -0.077 | 29.981
-1.5 | 0.259 | 0.0067 | -0.079 | 38.565
-1 | 0.331 | 0.0067 | -0.08 | 49.393
-0.5 | 0.402 | 0.00666 | -0.081 | 60.32
0 | 0.469 | 0.00464 | -0.082 | 101.07
0.5 | 0.539 | 0.00477 | -0.083 | 112.912
1 | 0.608 | 0.0049 | -0.085 | 124.181
1.5 | 0.678 | 0.00508 | -0.086 | 133.409
2 | 0.747 | 0.00524 | -0.087 | 142.473
2.5 | 0.816 | 0.00543 | -0.088 | 150.401
3 | 0.885 | 0.00563 | -0.09 | 157.201
3.5 | 0.952 | 0.00653 | -0.091 | 145.68
4 | 1.009 | 0.00746 | -0.092 | 135.256
4.5 | 1.071 | 0.00855 | -0.093 | 125.26
5 | 1.127 | 0.01352 | -0.093 | 83.316
5.5 | 1.185 | 0.01434 | -0.095 | 82.651
6 | 1.238 | 0.01514 | -0.096 | 81.756
6.5 | 1.285 | 0.01599 | -0.097 | 80.352
7 | 1.322 | 0.01691 | -0.098 | 78.19
7.5 | 1.347 | 0.01792 | -0.099 | 75.152
8 | 1.35 | 0.01924 | -0.1 | 70.158
8.5 | 1.315 | 0.02074 | -0.102 | 63.411
9 | 1.168 | 0.02251 | -0.103 | 51.89
9.5 | 0.848 | 0.02435 | -0.104 | 34.839
10 | 0.739 | 0.06763 | -0.054 | 10.93
10.5 | 0.912 | 0.02634 | -0.106 | 34.623
11 | 0.942 | 0.02856 | -0.107 | 32.969
11.5 | 0.82 | 0.08126 | -0.055 | 10.085
12 | 1.004 | 0.03072 | -0.109 | 32.681
12.5 | 1.033 | 0.03299 | -0.11 | 31.308
13 | 1.053 | 0.03823 | -0.11 | 27.533
13.5 | 0.944 | 0.09456 | -0.076 | 9.987
14 | 0.955 | 0.09936 | -0.063 | 9.615
14.5 | 0.986 | 0.10664 | -0.068 | 9.241
15 | 1.163 | 0.05127 | -0.112 | 22.685
15.5 | 1.036 | 0.11877 | -0.066 | 8.721
16 | 1.066 | 0.12313 | -0.072 | 8.661
16.5 | 1.177 | 0.08751 | -0.103 | 13.445
17 | 1.118 | 0.12999 | -0.072 | 8.6
17.5 | 1.219 | 0.09629 | -0.102 | 12.665
18 | 1.331 | 0.06618 | -0.117 | 20.107
18.5 | 1.2 | 0.14311 | -0.078 | 8.384
19 | 1.242 | 0.14034 | -0.087 | 8.848
19.5 | 1.385 | 0.08477 | -0.116 | 16.335
20 | 1.422 | 0.08538 | -0.118 | 16.655

## 88. Re 6M Mach 0.50 (2)
BIGFOIL.COM POLAR EXPORT
NACA66-516 a=0.5
NACA66-516 a=0.5 |  |  |  | Cl Max: | 1.2864 | at alpha= | 11.5 | deg
XFOIL ncrit=9 |  |  |  | L/D Max: | 218.873 | at alpha= | 3 | deg
Re: | 6000000 |  |  | Cd Min: | 0.22569 | at alpha= | -20 | deg
Mach: | 0.5 |  |  | Cl=0 at alpha= | -3.7485 | deg
|  |  |  | @ Cl=0.1, Cd= | 0.0064689
|  |  |  | @ Cl=0.4, Cd= | 0.0056304
|  |  |  | @ Cl=0.6, Cd= | 0.0037051
alpha (deg) | Cl | Cd | Cm | Cl/Cd
-20 | -0.4426 | 0.22569 | -0.0333 | -1.9611
-19.5 | -0.4242 | 0.21666 | -0.0382 | -1.9579
-19 | -0.4062 | 0.20774 | -0.0432 | -1.9553
-18 | -0.37 | 0.19083 | -0.0531 | -1.9389
-17.5 | -0.3507 | 0.1829 | -0.0579 | -1.9174
-17 | -0.3358 | 0.17382 | -0.063 | -1.9319
-16.5 | -0.323 | 0.1645 | -0.0682 | -1.9635
-16 | -0.3089 | 0.15587 | -0.0732 | -1.9818
-15.5 | -0.2919 | 0.1481 | -0.078 | -1.971
-15 | -0.2779 | 0.1398 | -0.0829 | -1.9878
-14.5 | -0.2632 | 0.13189 | -0.0877 | -1.9956
-14 | -0.2487 | 0.12411 | -0.0925 | -2.0039
-13.5 | -0.2328 | 0.11693 | -0.0969 | -1.9909
-13 | -0.2259 | 0.10816 | -0.1019 | -2.0886
-12.5 | -0.2186 | 0.10003 | -0.1067 | -2.1853
-12 | -0.2094 | 0.09253 | -0.1112 | -2.263
-11.5 | -0.2037 | 0.08478 | -0.1157 | -2.4027
-11 | -0.2108 | 0.07545 | -0.1211 | -2.7939
-10.5 | -0.2322 | 0.06442 | -0.1279 | -3.6045
-10 | -0.2623 | 0.05034 | -0.1398 | -5.2106
-9.5 | -0.3063 | 0.04049 | -0.1433 | -7.5648
-9 | -0.3544 | 0.03336 | -0.1394 | -10.6235
-8.5 | -0.3737 | 0.02922 | -0.132 | -12.7892
-8 | -0.393 | 0.02497 | -0.1222 | -15.7389
-7.5 | -0.3984 | 0.01954 | -0.1139 | -20.3889
-7 | -0.3888 | 0.01371 | -0.1064 | -28.3589
-6.5 | -0.3411 | 0.0108 | -0.1026 | -31.5833
-6 | -0.2821 | 0.00948 | -0.0999 | -29.7574
-5.5 | -0.2265 | 0.00827 | -0.0969 | -27.3881
-5 | -0.1644 | 0.00763 | -0.095 | -21.5465
-4.5 | -0.0993 | 0.00722 | -0.094 | -13.7535
-4 | -0.0333 | 0.00691 | -0.0934 | -4.8191
-3.5 | 0.0329 | 0.00665 | -0.0931 | 4.9474
-3 | 0.0997 | 0.00647 | -0.0932 | 15.4096
-2.5 | 0.1665 | 0.00622 | -0.0934 | 26.7685
-2 | 0.2344 | 0.00605 | -0.094 | 38.7438
-1.5 | 0.3022 | 0.00589 | -0.0948 | 51.3073
-1 | 0.37 | 0.00576 | -0.0956 | 64.2361
-0.5 | 0.4348 | 0.00548 | -0.096 | 79.3431
0 | 0.4928 | 0.00486 | -0.0954 | 101.3992
0.5 | 0.5474 | 0.00372 | -0.0945 | 147.1505
1 | 0.6179 | 0.0037 | -0.0959 | 167
1.5 | 0.6872 | 0.00376 | -0.0971 | 182.766
2 | 0.7583 | 0.00378 | -0.0985 | 200.6085
2.5 | 0.8276 | 0.00389 | -0.0994 | 212.7506
3 | 0.893 | 0.00408 | -0.0996 | 218.8725
3.5 | 0.9496 | 0.00446 | -0.0979 | 212.9148
4 | 0.9784 | 0.00526 | -0.0907 | 186.0076
4.5 | 0.9398 | 0.00701 | -0.0715 | 134.0656
5 | 0.9075 | 0.00972 | -0.0558 | 93.3642
5.5 | 0.8898 | 0.01253 | -0.0436 | 71.0136
6.5 | 0.884 | 0.01798 | -0.0258 | 49.1657
7 | 0.8907 | 0.02074 | -0.0188 | 42.946
7.5 | 0.9308 | 0.02218 | -0.0159 | 41.9657
8 | 0.9705 | 0.02375 | -0.0129 | 40.8632
8.5 | 1.0108 | 0.02534 | -0.01 | 39.8895
9 | 1.0512 | 0.02702 | -0.007 | 38.9045
9.5 | 1.0897 | 0.02886 | -0.0038 | 37.7581
10 | 1.1253 | 0.03092 | -0.0003 | 36.3939
10.5 | 1.1604 | 0.03299 | 0.0034 | 35.1743
11 | 1.2173 | 0.03592 | 0.002 | 33.8892
11.5 | 1.2864 | 0.04056 | -0.0038 | 31.716
12.5 | 1.28 | 0.04809 | 0.0119 | 26.6168
13 | 1.2744 | 0.05389 | 0.0164 | 23.6482
13.5 | 1.2614 | 0.06075 | 0.0199 | 20.7638
14 | 1.2445 | 0.06866 | 0.022 | 18.1255
14.5 | 1.2142 | 0.07875 | 0.0219 | 15.4184
15 | 1.1808 | 0.09032 | 0.0193 | 13.0735
15.5 | 1.1497 | 0.10287 | 0.0143 | 11.1762
16 | 1.118 | 0.11648 | 0.0073 | 9.5982
16.5 | 1.0905 | 0.13048 | -0.0011 | 8.3576

## 89. Re 7M Mach 0.00 (1)
BIGFOIL.COM POLAR EXPORT
NACA66-516 a=0.5
NACA66-516 a=0.5 |  |  |  | Cl Max: | 1.518 | at alpha= | 12.5 | deg
JavaFoil+Calcfoil stall+Eppler ext transition |  |  |  | L/D Max: | 152.651 | at alpha= | 2.5 | deg
Re: | 7000000 |  |  | Cd Min: | 0.00391 | at alpha= | 1.5 | deg
Mach: | 0 |  |  | Cl=0 at alpha= | -3.3226 | deg
|  |  |  | @ Cl=0.1, Cd= | 0.006191
|  |  |  | @ Cl=0.4, Cd= | 0.0042439
|  |  |  | @ Cl=0.6, Cd= | 0.0039952
alpha (deg) | Cl | Cd | Cm | Cl/Cd
-17.5 | -0.649 | 0.13404 | -0.017 | -4.844
-17 | -0.662 | 0.12724 | -0.018 | -5.205
-16.5 | -0.674 | 0.12121 | -0.018 | -5.557
-16 | -0.684 | 0.11424 | -0.019 | -5.984
-15.5 | -0.691 | 0.10954 | -0.02 | -6.31
-15 | -0.697 | 0.10193 | -0.02 | -6.836
-14.5 | -0.7 | 0.09612 | -0.021 | -7.282
-14 | -0.7 | 0.0912 | -0.022 | -7.677
-13.5 | -0.721 | 0.06477 | -0.03 | -11.138
-13 | -0.82 | 0.01562 | -0.041 | -52.478
-12.5 | -0.821 | 0.01282 | -0.043 | -64.031
-12 | -0.811 | 0.01162 | -0.044 | -69.746
-11.5 | -0.793 | 0.01089 | -0.045 | -72.826
-11 | -0.771 | 0.01024 | -0.047 | -75.249
-10.5 | -0.743 | 0.00975 | -0.048 | -76.173
-10 | -0.71 | 0.00936 | -0.049 | -75.901
-9.5 | -0.674 | 0.00832 | -0.05 | -81.004
-9 | -0.632 | 0.0089 | -0.051 | -70.947
-8.5 | -0.584 | 0.00854 | -0.053 | -68.35
-8 | -0.534 | 0.0082 | -0.054 | -65.183
-7.5 | -0.483 | 0.00796 | -0.055 | -60.63
-7 | -0.429 | 0.00768 | -0.056 | -55.897
-6.5 | -0.374 | 0.00749 | -0.057 | -49.972
-6 | -0.318 | 0.00721 | -0.058 | -44.057
-5.5 | -0.26 | 0.00704 | -0.059 | -36.981
-5 | -0.202 | 0.00684 | -0.06 | -29.475
-4.5 | -0.142 | 0.00665 | -0.062 | -21.4
-4 | -0.082 | 0.00652 | -0.063 | -12.603
-3.5 | -0.022 | 0.00634 | -0.064 | -3.392
-3 | 0.04 | 0.00625 | -0.065 | 6.326
-2.5 | 0.101 | 0.00619 | -0.066 | 16.303
-2 | 0.162 | 0.00623 | -0.067 | 26.083
-1.5 | 0.224 | 0.00622 | -0.068 | 36.073
-1 | 0.287 | 0.00618 | -0.07 | 46.358
-0.5 | 0.348 | 0.00416 | -0.071 | 83.724
0 | 0.41 | 0.00426 | -0.072 | 96.276
0.5 | 0.472 | 0.00436 | -0.073 | 108.161
1 | 0.532 | 0.00409 | -0.074 | 130.139
1.5 | 0.592 | 0.00391 | -0.075 | 151.45
2 | 0.653 | 0.00456 | -0.076 | 143.29
2.5 | 0.713 | 0.00467 | -0.077 | 152.651
3 | 0.772 | 0.00521 | -0.078 | 148.162
3.5 | 0.831 | 0.00576 | -0.079 | 144.234
4 | 0.884 | 0.00634 | -0.08 | 139.385
4.5 | 0.94 | 0.007 | -0.081 | 134.266
5 | 0.996 | 0.0076 | -0.082 | 131.109
5.5 | 1.047 | 0.01086 | -0.083 | 96.447
6 | 1.1 | 0.01141 | -0.084 | 96.368
6.5 | 1.151 | 0.01188 | -0.085 | 96.924
7 | 1.201 | 0.01238 | -0.086 | 96.967
7.5 | 1.248 | 0.0129 | -0.087 | 96.743
8 | 1.293 | 0.0135 | -0.088 | 95.731
8.5 | 1.335 | 0.01405 | -0.089 | 94.964
9 | 1.374 | 0.01469 | -0.09 | 93.508
9.5 | 1.41 | 0.01537 | -0.091 | 91.697
10 | 1.442 | 0.01606 | -0.092 | 89.761
10.5 | 1.467 | 0.0168 | -0.093 | 87.357
11 | 1.487 | 0.01762 | -0.094 | 84.408
11.5 | 1.503 | 0.01843 | -0.095 | 81.526
12 | 1.513 | 0.01934 | -0.096 | 78.202
12.5 | 1.518 | 0.02031 | -0.097 | 74.735
13 | 1.518 | 0.02134 | -0.098 | 71.124
13.5 | 1.513 | 0.02237 | -0.099 | 67.629
14 | 1.498 | 0.02352 | -0.099 | 63.703
14.5 | 1.477 | 0.02482 | -0.1 | 59.515
15 | 1.452 | 0.0262 | -0.101 | 55.418
15.5 | 1.422 | 0.02756 | -0.102 | 51.596
16 | 1.389 | 0.02904 | -0.103 | 47.811
16.5 | 1.351 | 0.03098 | -0.104 | 43.632
17 | 1.311 | 0.03315 | -0.104 | 39.565
17.5 | 1.267 | 0.03633 | -0.105 | 34.879

## 90. Re 7M Mach 0.00 (2)
BIGFOIL.COM POLAR EXPORT
NACA66-516 a=0.5
NACA66-516 a=0.5 |  |  |  | Cl Max: | 1.6608 | at alpha= | 20 | deg
XFOIL ncrit=9 |  |  |  | L/D Max: | 203.098 | at alpha= | 3 | deg
Re: | 7000000 |  |  | Cd Min: | 0.05791 | at alpha= | 20 | deg
Mach: | 0 |  |  | Cl=0 at alpha= | -3.5925 | deg
|  |  |  | @ Cl=0.1, Cd= | 0.0057483
|  |  |  | @ Cl=0.4, Cd= | 0.0044663
|  |  |  | @ Cl=0.6, Cd= | 0.0033485
alpha (deg) | Cl | Cd | Cm | Cl/Cd
-20 | -1.3538 | 0.03132 | -0.1091 | -43.2248
-19.5 | -1.3512 | 0.02814 | -0.1071 | -48.0171
-19 | -1.3414 | 0.02567 | -0.1047 | -52.2556
-18.5 | -1.3268 | 0.02361 | -0.1021 | -56.1965
-18 | -1.3164 | 0.02142 | -0.0987 | -61.4566
-17.5 | -1.2994 | 0.01968 | -0.0953 | -66.0264
-17 | -1.2857 | 0.01781 | -0.0912 | -72.1898
-16.5 | -1.2646 | 0.01637 | -0.0876 | -77.2511
-16 | -1.2406 | 0.01508 | -0.0839 | -82.2679
-15.5 | -1.2066 | 0.01436 | -0.0813 | -84.0251
-15 | -1.1727 | 0.01365 | -0.0785 | -85.9121
-14.5 | -1.1382 | 0.01302 | -0.0756 | -87.4194
-14 | -1.1005 | 0.01257 | -0.073 | -87.5497
-13.5 | -1.0553 | 0.01213 | -0.0718 | -86.9992
-13 | -1.0083 | 0.01173 | -0.071 | -85.9591
-12.5 | -0.9604 | 0.01128 | -0.0702 | -85.1418
-12 | -0.9102 | 0.01095 | -0.0699 | -83.1233
-11.5 | -0.8592 | 0.01064 | -0.0696 | -80.7519
-11 | -0.8114 | 0.01002 | -0.0688 | -80.978
-10.5 | -0.7608 | 0.00958 | -0.0685 | -79.4154
-10 | -0.7089 | 0.00922 | -0.0684 | -76.8872
-9.5 | -0.6555 | 0.00892 | -0.0685 | -73.4865
-9 | -0.6019 | 0.00861 | -0.0687 | -69.9071
-8.5 | -0.5479 | 0.0083 | -0.0689 | -66.012
-8 | -0.493 | 0.00806 | -0.0692 | -61.1663
-7.5 | -0.4384 | 0.00777 | -0.0695 | -56.4221
-7 | -0.3835 | 0.00751 | -0.0699 | -51.0652
-6.5 | -0.328 | 0.00729 | -0.0704 | -44.9931
-6 | -0.2735 | 0.00695 | -0.0706 | -39.3525
-5.5 | -0.2175 | 0.0067 | -0.0712 | -32.4627
-5 | -0.1609 | 0.00649 | -0.0718 | -24.792
-4.5 | -0.1039 | 0.00631 | -0.0726 | -16.4659
-4 | -0.0467 | 0.00614 | -0.0733 | -7.6059
-3.5 | 0.0106 | 0.00598 | -0.0742 | 1.7726
-3 | 0.0677 | 0.00581 | -0.0749 | 11.6523
-2.5 | 0.1253 | 0.0057 | -0.0758 | 21.9825
-2 | 0.1828 | 0.00559 | -0.0767 | 32.7013
-1.5 | 0.2409 | 0.00545 | -0.0777 | 44.2018
-1 | 0.2985 | 0.00526 | -0.0786 | 56.749
-0.5 | 0.3537 | 0.00486 | -0.0791 | 72.7778
0 | 0.4078 | 0.0044 | -0.0796 | 92.6818
0.5 | 0.4572 | 0.0034 | -0.0794 | 134.4706
1 | 0.5162 | 0.00331 | -0.0806 | 155.9517
1.5 | 0.575 | 0.00334 | -0.0818 | 172.1557
2 | 0.634 | 0.00336 | -0.083 | 188.6905
2.5 | 0.6923 | 0.00345 | -0.0841 | 200.6667
3 | 0.7474 | 0.00368 | -0.0846 | 203.0978
4 | 0.8193 | 0.00566 | -0.0785 | 144.7527
4.5 | 0.8451 | 0.00657 | -0.0734 | 128.6301
5 | 0.8535 | 0.00737 | -0.0646 | 115.8073
5.5 | 0.8584 | 0.00856 | -0.0559 | 100.2804
6 | 0.8744 | 0.00975 | -0.0498 | 89.6821
6.5 | 0.8933 | 0.01096 | -0.0444 | 81.5055
7 | 0.9155 | 0.0122 | -0.0399 | 75.041
7.5 | 0.9506 | 0.01299 | -0.0375 | 73.1794
8 | 0.9858 | 0.01382 | -0.0353 | 71.3314
8.5 | 1.0215 | 0.01464 | -0.0332 | 69.7746
9 | 1.0556 | 0.01554 | -0.031 | 67.9279
9.5 | 1.0916 | 0.01637 | -0.0292 | 66.683
10 | 1.1227 | 0.01745 | -0.0267 | 64.3381
10.5 | 1.1566 | 0.01838 | -0.0246 | 62.9271
11 | 1.1879 | 0.0193 | -0.0222 | 61.5492
11.5 | 1.269 | 0.02071 | -0.031 | 61.2747
12 | 1.2963 | 0.02211 | -0.0284 | 58.6296
12.5 | 1.3302 | 0.02337 | -0.027 | 56.9191
13 | 1.3624 | 0.02481 | -0.0256 | 54.9133
13.5 | 1.393 | 0.0263 | -0.024 | 52.9658
14 | 1.4209 | 0.02802 | -0.0223 | 50.7102
14.5 | 1.4469 | 0.0299 | -0.0204 | 48.3913
15.5 | 1.5001 | 0.03348 | -0.0171 | 44.8059
16 | 1.5248 | 0.03534 | -0.0152 | 43.1466
16.5 | 1.5456 | 0.03755 | -0.0132 | 41.1611
17 | 1.5643 | 0.03986 | -0.011 | 39.2449
17.5 | 1.5835 | 0.0423 | -0.0092 | 37.435
18 | 1.5971 | 0.04532 | -0.0073 | 35.2405
18.5 | 1.6151 | 0.04808 | -0.006 | 33.5919
19 | 1.6337 | 0.05093 | -0.0049 | 32.0774
19.5 | 1.6493 | 0.05417 | -0.0041 | 30.4467
20 | 1.6608 | 0.05791 | -0.0033 | 28.679

## 91. Re 7M Mach 0.10 (1)
BIGFOIL.COM POLAR EXPORT
NACA66-516 a=0.5
NACA66-516 a=0.5 |  |  |  | Cl Max: | 1.509 | at alpha= | 12.5 | deg
JavaFoil+Calcfoil stall+Eppler ext transition |  |  |  | L/D Max: | 152.97 | at alpha= | 2.5 | deg
Re: | 7000000 |  |  | Cd Min: | 0.00392 | at alpha= | 1.5 | deg
Mach: | 0.1 |  |  | Cl=0 at alpha= | -3.3226 | deg
|  |  |  | @ Cl=0.1, Cd= | 0.0061623
|  |  |  | @ Cl=0.4, Cd= | 0.0042745
|  |  |  | @ Cl=0.6, Cd= | 0.0039733
alpha (deg) | Cl | Cd | Cm | Cl/Cd
-17.5 | -0.61 | 0.13524 | -0.017 | -4.51
-17 | -0.626 | 0.12934 | -0.018 | -4.842
-16.5 | -0.641 | 0.12226 | -0.018 | -5.244
-16 | -0.654 | 0.11603 | -0.019 | -5.637
-15.5 | -0.665 | 0.11001 | -0.02 | -6.049
-15 | -0.674 | 0.10469 | -0.02 | -6.44
-14.5 | -0.68 | 0.09722 | -0.021 | -6.999
-14 | -0.683 | 0.09308 | -0.021 | -7.341
-13.5 | -0.684 | 0.08715 | -0.022 | -7.845
-13 | -0.711 | 0.05645 | -0.032 | -12.602
-12.5 | -0.805 | 0.01384 | -0.043 | -58.18
-12 | -0.8 | 0.01206 | -0.044 | -66.361
-11.5 | -0.787 | 0.01108 | -0.046 | -70.975
-11 | -0.766 | 0.01038 | -0.047 | -73.838
-10.5 | -0.74 | 0.00985 | -0.048 | -75.173
-10 | -0.709 | 0.00945 | -0.049 | -75.027
-9.5 | -0.673 | 0.00781 | -0.05 | -86.187
-9 | -0.632 | 0.00906 | -0.052 | -69.822
-8.5 | -0.585 | 0.00867 | -0.053 | -67.507
-8 | -0.536 | 0.00833 | -0.054 | -64.265
-7.5 | -0.484 | 0.00807 | -0.055 | -59.999
-7 | -0.431 | 0.00773 | -0.056 | -55.723
-6.5 | -0.376 | 0.00744 | -0.057 | -50.486
-6 | -0.319 | 0.00726 | -0.058 | -43.943
-5.5 | -0.261 | 0.00703 | -0.06 | -37.147
-5 | -0.203 | 0.00684 | -0.061 | -29.61
-4.5 | -0.143 | 0.00662 | -0.062 | -21.576
-4 | -0.083 | 0.00653 | -0.063 | -12.643
-3.5 | -0.022 | 0.0064 | -0.064 | -3.379
-3 | 0.04 | 0.0063 | -0.065 | 6.305
-2.5 | 0.101 | 0.00616 | -0.066 | 16.468
-2 | 0.163 | 0.00621 | -0.068 | 26.313
-1.5 | 0.225 | 0.00623 | -0.069 | 36.178
-1 | 0.288 | 0.0062 | -0.07 | 46.477
-0.5 | 0.35 | 0.00421 | -0.071 | 83.143
0 | 0.412 | 0.00429 | -0.072 | 96.065
0.5 | 0.474 | 0.00442 | -0.073 | 107.313
1 | 0.534 | 0.00409 | -0.074 | 130.503
1.5 | 0.595 | 0.00392 | -0.076 | 151.967
2 | 0.656 | 0.00457 | -0.077 | 143.653
2.5 | 0.717 | 0.00469 | -0.078 | 152.97
3 | 0.776 | 0.00524 | -0.079 | 148.176
3.5 | 0.835 | 0.00579 | -0.08 | 144.143
4 | 0.888 | 0.00638 | -0.081 | 139.129
4.5 | 0.945 | 0.00705 | -0.082 | 134.022
5 | 1 | 0.00766 | -0.083 | 130.514
5.5 | 1.052 | 0.01096 | -0.083 | 95.952
6 | 1.105 | 0.01152 | -0.084 | 95.92
6.5 | 1.156 | 0.01199 | -0.085 | 96.437
7 | 1.206 | 0.01251 | -0.086 | 96.341
7.5 | 1.253 | 0.01303 | -0.087 | 96.147
8 | 1.297 | 0.01361 | -0.088 | 95.34
8.5 | 1.339 | 0.01419 | -0.089 | 94.336
9 | 1.377 | 0.01484 | -0.091 | 92.817
9.5 | 1.412 | 0.01553 | -0.091 | 90.951
10 | 1.444 | 0.01625 | -0.092 | 88.859
10.5 | 1.468 | 0.017 | -0.093 | 86.33
11 | 1.486 | 0.01794 | -0.094 | 82.841
11.5 | 1.499 | 0.01867 | -0.095 | 80.312
12 | 1.507 | 0.01964 | -0.096 | 76.761
12.5 | 1.509 | 0.02063 | -0.097 | 73.17
13 | 1.506 | 0.02173 | -0.098 | 69.322
13.5 | 1.497 | 0.02298 | -0.099 | 65.148
14 | 1.478 | 0.02424 | -0.1 | 60.978
14.5 | 1.453 | 0.0253 | -0.101 | 57.415
15 | 1.422 | 0.02677 | -0.102 | 53.128
15.5 | 1.387 | 0.02835 | -0.102 | 48.927
16 | 1.346 | 0.03066 | -0.103 | 43.914
16.5 | 1.302 | 0.03319 | -0.104 | 39.243
17 | 1.257 | 0.03537 | -0.104 | 35.531
17.5 | 1.208 | 0.03808 | -0.105 | 31.731

## 92. Re 7M Mach 0.10 (2)
BIGFOIL.COM POLAR EXPORT
NACA66-516 a=0.5
NACA66-516 a=0.5 |  |  |  | Cl Max: | 1.6553 | at alpha= | 20 | deg
XFOIL ncrit=9 |  |  |  | L/D Max: | 203.848 | at alpha= | 3 | deg
Re: | 7000000 |  |  | Cd Min: | 0.06052 | at alpha= | 20 | deg
Mach: | 0.1 |  |  | Cl=0 at alpha= | -3.5962 | deg
|  |  |  | @ Cl=0.1, Cd= | 0.0057602
|  |  |  | @ Cl=0.4, Cd= | 0.0045011
|  |  |  | @ Cl=0.6, Cd= | 0.0033572
alpha (deg) | Cl | Cd | Cm | Cl/Cd
-20 | -1.3059 | 0.03676 | -0.1143 | -35.525
-19.5 | -1.3208 | 0.03175 | -0.1129 | -41.6
-19 | -1.3184 | 0.02849 | -0.1108 | -46.2759
-18.5 | -1.3099 | 0.02584 | -0.1082 | -50.6927
-18 | -1.299 | 0.02353 | -0.1051 | -55.2061
-17.5 | -1.2813 | 0.02169 | -0.1021 | -59.0733
-17 | -1.2741 | 0.01934 | -0.0975 | -65.879
-16.5 | -1.2524 | 0.01786 | -0.0939 | -70.1232
-16 | -1.2389 | 0.01592 | -0.089 | -77.8204
-15.5 | -1.2103 | 0.01484 | -0.0856 | -81.5566
-15 | -1.1754 | 0.01411 | -0.0828 | -83.3026
-14.5 | -1.1407 | 0.01339 | -0.0797 | -85.1904
-14 | -1.1052 | 0.01282 | -0.0764 | -86.209
-13.5 | -1.0621 | 0.01236 | -0.0746 | -85.9304
-13 | -1.0149 | 0.01193 | -0.0734 | -85.0712
-12.5 | -0.9669 | 0.01146 | -0.0725 | -84.3717
-12 | -0.9164 | 0.01111 | -0.0719 | -82.4842
-11.5 | -0.8649 | 0.01078 | -0.0714 | -80.2319
-11 | -0.8159 | 0.01022 | -0.0706 | -79.8337
-10.5 | -0.7655 | 0.00972 | -0.0701 | -78.7551
-10 | -0.7132 | 0.00934 | -0.0698 | -76.3597
-9.5 | -0.6594 | 0.00902 | -0.0698 | -73.1042
-9 | -0.6053 | 0.0087 | -0.0698 | -69.5747
-8.5 | -0.551 | 0.00837 | -0.0699 | -65.8303
-8 | -0.4956 | 0.00812 | -0.0702 | -61.0345
-7.5 | -0.4408 | 0.00782 | -0.0704 | -56.3683
-7 | -0.3855 | 0.00755 | -0.0707 | -51.0596
-6.5 | -0.3296 | 0.00732 | -0.0711 | -45.0273
-6 | -0.2745 | 0.00699 | -0.0714 | -39.2704
-5.5 | -0.2184 | 0.00672 | -0.0718 | -32.5
-5 | -0.1614 | 0.00651 | -0.0724 | -24.7926
-4.5 | -0.1041 | 0.00632 | -0.0732 | -16.4715
-4 | -0.0466 | 0.00615 | -0.0739 | -7.5772
-3.5 | 0.0111 | 0.006 | -0.0747 | 1.85
-3 | 0.0686 | 0.00582 | -0.0755 | 11.7869
-2.5 | 0.1264 | 0.00571 | -0.0763 | 22.1366
-2 | 0.1843 | 0.00559 | -0.0772 | 32.9696
-1.5 | 0.2428 | 0.00546 | -0.0782 | 44.4689
-1 | 0.3007 | 0.00527 | -0.0791 | 57.0588
-0.5 | 0.3563 | 0.00488 | -0.0797 | 73.0123
0 | 0.4105 | 0.00441 | -0.0801 | 93.0839
0.5 | 0.4602 | 0.0034 | -0.0799 | 135.3529
1 | 0.5195 | 0.00331 | -0.0811 | 156.9486
1.5 | 0.5787 | 0.00335 | -0.0823 | 172.7463
2 | 0.638 | 0.00337 | -0.0835 | 189.3175
3 | 0.7522 | 0.00369 | -0.0852 | 203.8482
3.5 | 0.7968 | 0.00443 | -0.0837 | 179.8646
4 | 0.8236 | 0.00567 | -0.0788 | 145.2557
4.5 | 0.8483 | 0.00658 | -0.0734 | 128.921
5 | 0.8532 | 0.00743 | -0.0638 | 114.8318
5.5 | 0.8582 | 0.00867 | -0.0552 | 98.985
6 | 0.8738 | 0.0099 | -0.049 | 88.2626
6.5 | 0.8928 | 0.01115 | -0.0437 | 80.0717
7 | 0.9151 | 0.01242 | -0.0391 | 73.6795
7.5 | 0.9503 | 0.01323 | -0.0367 | 71.8292
8 | 0.9849 | 0.0141 | -0.0343 | 69.8511
8.5 | 1.0214 | 0.01492 | -0.0323 | 68.4584
9 | 1.0557 | 0.01584 | -0.0301 | 66.6477
9.5 | 1.0909 | 0.01675 | -0.0281 | 65.1284
10 | 1.1233 | 0.01781 | -0.0257 | 63.0713
10.5 | 1.1562 | 0.01881 | -0.0235 | 61.4673
11 | 1.1906 | 0.0197 | -0.0215 | 60.4365
11.5 | 1.2715 | 0.02127 | -0.0303 | 59.779
12 | 1.2993 | 0.02262 | -0.0275 | 57.4403
12.5 | 1.332 | 0.02404 | -0.026 | 55.4077
13 | 1.3652 | 0.02541 | -0.0245 | 53.7269
13.5 | 1.3944 | 0.02708 | -0.0228 | 51.4919
14 | 1.4228 | 0.02877 | -0.0209 | 49.4543
14.5 | 1.4489 | 0.0307 | -0.019 | 47.1954
15 | 1.4769 | 0.03242 | -0.0173 | 45.5552
15.5 | 1.5018 | 0.0344 | -0.0154 | 43.657
16 | 1.5246 | 0.03651 | -0.0134 | 41.7584
16.5 | 1.546 | 0.03864 | -0.0112 | 40.0104
17 | 1.5622 | 0.04128 | -0.0088 | 37.844
17.5 | 1.5802 | 0.04393 | -0.0069 | 35.9709
18 | 1.598 | 0.04669 | -0.0053 | 34.2257
18.5 | 1.6153 | 0.04967 | -0.004 | 32.5206
19 | 1.6311 | 0.05293 | -0.0028 | 30.8162
19.5 | 1.6456 | 0.05641 | -0.002 | 29.1721
20 | 1.6553 | 0.06052 | -0.0012 | 27.3513

## 93. Re 7M Mach 0.25 (1)
BIGFOIL.COM POLAR EXPORT
NACA66-516 a=0.5
NACA66-516 a=0.5 |  |  |  | Cl Max: | 1.467 | at alpha= | 11 | deg
JavaFoil+Calcfoil stall+Eppler ext transition |  |  |  | L/D Max: | 153.362 | at alpha= | 2.5 | deg
Re: | 7000000 |  |  | Cd Min: | 0.00399 | at alpha= | 0 | deg
Mach: | 0.25 |  |  | Cl=0 at alpha= | -3.3254 | deg
|  |  |  | @ Cl=0.1, Cd= | 0.0062851
|  |  |  | @ Cl=0.4, Cd= | 0.004826
|  |  |  | @ Cl=0.6, Cd= | 0.004529
alpha (deg) | Cl | Cd | Cm | Cl/Cd
-16 | -0.387 | 0.1304 | -0.018 | -2.967
-15.5 | -0.432 | 0.12383 | -0.019 | -3.486
-15 | -0.472 | 0.11564 | -0.019 | -4.082
-14.5 | -0.508 | 0.10731 | -0.02 | -4.733
-14 | -0.539 | 0.10008 | -0.02 | -5.382
-13.5 | -0.564 | 0.09387 | -0.021 | -6.007
-13 | -0.584 | 0.08829 | -0.022 | -6.61
-12.5 | -0.597 | 0.08222 | -0.023 | -7.262
-12 | -0.608 | 0.07039 | -0.027 | -8.635
-11.5 | -0.614 | 0.06194 | -0.03 | -9.911
-11 | -0.721 | 0.01201 | -0.047 | -60.081
-10.5 | -0.713 | 0.01088 | -0.049 | -65.489
-10 | -0.695 | 0.01004 | -0.05 | -69.212
-9.5 | -0.667 | 0.00958 | -0.052 | -69.659
-9 | -0.629 | 0.00916 | -0.053 | -68.688
-8.5 | -0.586 | 0.00801 | -0.054 | -73.198
-8 | -0.541 | 0.00866 | -0.055 | -62.443
-7.5 | -0.491 | 0.00826 | -0.057 | -59.412
-7 | -0.438 | 0.00795 | -0.058 | -55.09
-6.5 | -0.383 | 0.00762 | -0.059 | -50.239
-6 | -0.326 | 0.00743 | -0.06 | -43.831
-5.5 | -0.267 | 0.00716 | -0.061 | -37.335
-5 | -0.207 | 0.00695 | -0.062 | -29.854
-4.5 | -0.146 | 0.0068 | -0.064 | -21.529
-4 | -0.085 | 0.00656 | -0.065 | -12.908
-3.5 | -0.022 | 0.00645 | -0.066 | -3.439
-3 | 0.041 | 0.00636 | -0.067 | 6.413
-2.5 | 0.104 | 0.00628 | -0.068 | 16.589
-2 | 0.168 | 0.00632 | -0.069 | 26.537
-1.5 | 0.232 | 0.00634 | -0.071 | 36.515
-1 | 0.296 | 0.00631 | -0.072 | 46.923
-0.5 | 0.36 | 0.00628 | -0.073 | 57.225
0 | 0.423 | 0.00399 | -0.074 | 106.013
0.5 | 0.485 | 0.00408 | -0.075 | 118.917
1 | 0.548 | 0.00443 | -0.076 | 123.67
1.5 | 0.611 | 0.00455 | -0.077 | 134.116
2 | 0.673 | 0.00468 | -0.079 | 143.884
2.5 | 0.735 | 0.00479 | -0.08 | 153.362
3 | 0.796 | 0.0054 | -0.081 | 147.312
3.5 | 0.856 | 0.006 | -0.082 | 142.633
4 | 0.911 | 0.00663 | -0.083 | 137.267
4.5 | 0.968 | 0.00734 | -0.084 | 132.005
5 | 1.025 | 0.008 | -0.085 | 128.175
5.5 | 1.078 | 0.01143 | -0.085 | 94.293
6 | 1.131 | 0.01204 | -0.086 | 93.976
6.5 | 1.183 | 0.01257 | -0.088 | 94.104
7 | 1.232 | 0.01313 | -0.089 | 93.821
7.5 | 1.278 | 0.01371 | -0.09 | 93.156
8 | 1.32 | 0.01437 | -0.091 | 91.882
8.5 | 1.359 | 0.01504 | -0.092 | 90.358
9 | 1.394 | 0.01581 | -0.093 | 88.149
9.5 | 1.424 | 0.01659 | -0.094 | 85.807
10 | 1.448 | 0.01739 | -0.095 | 83.255
10.5 | 1.462 | 0.01831 | -0.096 | 79.836
11 | 1.467 | 0.01929 | -0.097 | 76.059
11.5 | 1.464 | 0.02045 | -0.098 | 71.603
12 | 1.453 | 0.02147 | -0.099 | 67.666
12.5 | 1.432 | 0.02278 | -0.1 | 62.872
13 | 1.402 | 0.0242 | -0.101 | 57.926
13.5 | 1.363 | 0.0258 | -0.101 | 52.83
14 | 1.307 | 0.0275 | -0.102 | 47.523
14.5 | 1.24 | 0.02921 | -0.103 | 42.441
15 | 1.16 | 0.03237 | -0.103 | 35.844
15.5 | 1.071 | 0.03689 | -0.103 | 29.021
16 | 0.889 | 0.08474 | -0.086 | 10.49

## 94. Re 7M Mach 0.25 (2)
BIGFOIL.COM POLAR EXPORT
NACA66-516 a=0.5
NACA66-516 a=0.5 |  |  |  | Cl Max: | 1.6141 | at alpha= | 20 | deg
XFOIL ncrit=9 |  |  |  | L/D Max: | 208.713 | at alpha= | 3 | deg
Re: | 7000000 |  |  | Cd Min: | 0.18 | at alpha= | -19.5 | deg
Mach: | 0.25 |  |  | Cl=0 at alpha= | -3.6183 | deg
|  |  |  | @ Cl=0.1, Cd= | 0.0058362
|  |  |  | @ Cl=0.4, Cd= | 0.0047048
|  |  |  | @ Cl=0.6, Cd= | 0.0033903
alpha (deg) | Cl | Cd | Cm | Cl/Cd
-19.5 | -0.4767 | 0.18 | -0.0401 | -2.6483
-19 | -0.4793 | 0.16867 | -0.0463 | -2.8416
-18.5 | -0.4719 | 0.16026 | -0.0515 | -2.9446
-18 | -0.9827 | 0.06022 | -0.1165 | -16.3185
-17.5 | -1.0374 | 0.04587 | -0.1268 | -22.6161
-17 | -1.0931 | 0.03625 | -0.1289 | -30.1545
-16.5 | -1.1201 | 0.0305 | -0.1265 | -36.7246
-16 | -1.1388 | 0.02594 | -0.1221 | -43.9013
-15.5 | -1.1433 | 0.02258 | -0.1168 | -50.6333
-15 | -1.1397 | 0.01977 | -0.111 | -57.648
-14.5 | -1.1245 | 0.01763 | -0.1054 | -63.7833
-14 | -1.1112 | 0.01538 | -0.0991 | -72.2497
-13.5 | -1.0814 | 0.01407 | -0.0942 | -76.8586
-13 | -1.0425 | 0.01331 | -0.09 | -78.3246
-12.5 | -0.9987 | 0.01275 | -0.0865 | -78.3294
-12 | -0.9467 | 0.01228 | -0.0845 | -77.0928
-11.5 | -0.8936 | 0.01183 | -0.0828 | -75.5368
-11 | -0.8398 | 0.01138 | -0.0814 | -73.7961
-10.5 | -0.786 | 0.01089 | -0.08 | -72.1763
-10 | -0.7352 | 0.01011 | -0.0784 | -72.7201
-9.5 | -0.6791 | 0.00971 | -0.0776 | -69.9382
-9 | -0.6228 | 0.0093 | -0.0769 | -66.9677
-8.5 | -0.5665 | 0.00889 | -0.0764 | -63.7233
-8 | -0.5091 | 0.00857 | -0.0761 | -59.4049
-7.5 | -0.4527 | 0.00817 | -0.0757 | -55.41
-7 | -0.3957 | 0.00783 | -0.0755 | -50.5364
-6.5 | -0.338 | 0.00754 | -0.0755 | -44.8276
-6 | -0.2798 | 0.00725 | -0.0756 | -38.5931
-5.5 | -0.2229 | 0.00686 | -0.0756 | -32.4927
-5 | -0.1641 | 0.00661 | -0.076 | -24.826
-4.5 | -0.1049 | 0.0064 | -0.0765 | -16.3906
-4 | -0.0455 | 0.00622 | -0.0771 | -7.3151
-3.5 | 0.0141 | 0.00606 | -0.0778 | 2.3267
-3 | 0.0733 | 0.00589 | -0.0785 | 12.4448
-2.5 | 0.1328 | 0.00577 | -0.0793 | 23.0156
-2 | 0.1931 | 0.00563 | -0.0802 | 34.2984
-1.5 | 0.2533 | 0.00549 | -0.0812 | 46.1384
-1 | 0.3133 | 0.00533 | -0.0821 | 58.7805
-0.5 | 0.3706 | 0.00496 | -0.0827 | 74.7177
0 | 0.4259 | 0.00448 | -0.083 | 95.067
0.5 | 0.4766 | 0.00343 | -0.0827 | 138.9504
1 | 0.5379 | 0.00335 | -0.0839 | 160.5672
1.5 | 0.599 | 0.00339 | -0.0851 | 176.6962
2 | 0.6605 | 0.00341 | -0.0864 | 193.695
2.5 | 0.7212 | 0.00351 | -0.0875 | 205.4701
3 | 0.7785 | 0.00373 | -0.088 | 208.7131
3.5 | 0.826 | 0.00437 | -0.0866 | 189.016
4 | 0.8467 | 0.00572 | -0.0801 | 148.0245
4.5 | 0.8589 | 0.00657 | -0.0716 | 130.7306
5 | 0.8572 | 0.00776 | -0.0609 | 110.4639
5.5 | 0.8593 | 0.00931 | -0.0519 | 92.2986
6.5 | 0.8888 | 0.0123 | -0.0394 | 72.2602
7.5 | 0.9466 | 0.01466 | -0.0322 | 64.5703
8 | 0.9834 | 0.0156 | -0.0298 | 63.0385
8.5 | 1.0187 | 0.01663 | -0.0273 | 61.2568
9 | 1.0554 | 0.01765 | -0.0251 | 59.796
9.5 | 1.0915 | 0.01871 | -0.0229 | 58.3378
10 | 1.1244 | 0.01995 | -0.0203 | 56.3609
10.5 | 1.1599 | 0.02103 | -0.018 | 55.1545
11 | 1.2008 | 0.02233 | -0.0172 | 53.7752
11.5 | 1.2837 | 0.02431 | -0.0259 | 52.8054
12.5 | 1.3435 | 0.02735 | -0.0202 | 49.1225
13 | 1.3738 | 0.02922 | -0.0181 | 47.0157
13.5 | 1.4019 | 0.03119 | -0.0156 | 44.9471
14 | 1.4286 | 0.03328 | -0.0131 | 42.9267
14.5 | 1.4548 | 0.03548 | -0.0107 | 41.0034
15 | 1.4814 | 0.03758 | -0.0083 | 39.4199
15.5 | 1.5022 | 0.04009 | -0.0055 | 37.4707
16 | 1.5206 | 0.04285 | -0.0027 | 35.4866
16.5 | 1.5363 | 0.04596 | 0 | 33.4269
17 | 1.5575 | 0.04883 | 0.002 | 31.8964
17.5 | 1.5734 | 0.05237 | 0.0038 | 30.0439
18 | 1.5869 | 0.05632 | 0.0054 | 28.1765
18.5 | 1.5994 | 0.06054 | 0.0066 | 26.4189
19 | 1.6071 | 0.06547 | 0.0074 | 24.5471
19.5 | 1.6124 | 0.07089 | 0.0077 | 22.7451
20 | 1.6141 | 0.07697 | 0.0075 | 20.9705

## 95. Re 7M Mach 0.50 (1)
BIGFOIL.COM POLAR EXPORT
NACA66-516 a=0.5
NACA66-516 a=0.5 |  |  |  | Cl Max: | 1.441 | at alpha= | 20 | deg
JavaFoil+Calcfoil stall+Eppler ext transition |  |  |  | L/D Max: | 152.555 | at alpha= | 2.5 | deg
Re: | 7000000 |  |  | Cd Min: | 0.00455 | at alpha= | 0 | deg
Mach: | 0.5 |  |  | Cl=0 at alpha= | -3.3214 | deg
|  |  |  | @ Cl=0.1, Cd= | 0.0067615
|  |  |  | @ Cl=0.4, Cd= | 0.0065411
|  |  |  | @ Cl=0.6, Cd= | 0.0048238
alpha (deg) | Cl | Cd | Cm | Cl/Cd
-20 | -0.935 | 0.15335 | -0.02 | -6.098
-19.5 | -0.91 | 0.15458 | -0.021 | -5.885
-19 | -0.883 | 0.14382 | -0.022 | -6.138
-18.5 | -0.853 | 0.13928 | -0.022 | -6.126
-18 | -0.823 | 0.13434 | -0.021 | -6.128
-17.5 | -0.796 | 0.13039 | -0.022 | -6.102
-17 | -0.768 | 0.12533 | -0.022 | -6.128
-16.5 | -0.741 | 0.12465 | -0.023 | -5.948
-16 | -0.713 | 0.11814 | -0.023 | -6.033
-15.5 | -0.684 | 0.11138 | -0.023 | -6.143
-15 | -0.657 | 0.10457 | -0.024 | -6.281
-14.5 | -0.629 | 0.09571 | -0.025 | -6.577
-14 | -0.602 | 0.0901 | -0.026 | -6.679
-13.5 | -0.574 | 0.08483 | -0.027 | -6.767
-13 | -0.544 | 0.09487 | -0.025 | -5.734
-12.5 | -0.516 | 0.08454 | -0.026 | -6.106
-12 | -0.488 | 0.079 | -0.027 | -6.183
-11.5 | -0.461 | 0.07206 | -0.029 | -6.402
-11 | -0.435 | 0.06479 | -0.031 | -6.721
-10.5 | -0.409 | 0.05946 | -0.034 | -6.876
-10 | -0.455 | 0.01205 | -0.056 | -37.765
-9.5 | -0.347 | 0.07092 | -0.028 | -4.896
-9 | -0.319 | 0.06093 | -0.028 | -5.239
-8.5 | -0.291 | 0.05488 | -0.029 | -5.307
-8 | -0.264 | 0.04914 | -0.032 | -5.37
-7.5 | -0.326 | 0.04658 | -0.032 | -6.989
-7 | -0.341 | 0.04311 | -0.034 | -7.911
-6.5 | -0.388 | 0.00863 | -0.065 | -44.972
-6 | -0.342 | 0.00744 | -0.067 | -45.952
-5.5 | -0.287 | 0.00814 | -0.068 | -35.299
-5 | -0.226 | 0.00772 | -0.07 | -29.254
-4.5 | -0.161 | 0.00742 | -0.071 | -21.705
-4 | -0.094 | 0.0072 | -0.072 | -12.993
-3.5 | -0.025 | 0.00692 | -0.074 | -3.558
-3 | 0.045 | 0.00687 | -0.075 | 6.605
-2.5 | 0.116 | 0.00673 | -0.076 | 17.242
-2 | 0.187 | 0.00667 | -0.077 | 28.058
-1.5 | 0.259 | 0.00663 | -0.079 | 39.002
-1 | 0.331 | 0.00658 | -0.08 | 50.295
-0.5 | 0.402 | 0.00654 | -0.081 | 61.44
0 | 0.469 | 0.00455 | -0.082 | 103.143
0.5 | 0.539 | 0.0047 | -0.083 | 114.674
1 | 0.608 | 0.00484 | -0.085 | 125.723
1.5 | 0.678 | 0.005 | -0.086 | 135.479
2 | 0.747 | 0.00515 | -0.087 | 145.23
2.5 | 0.816 | 0.00535 | -0.088 | 152.555
3 | 0.884 | 0.00613 | -0.089 | 144.067
3.5 | 0.951 | 0.007 | -0.091 | 135.859
4 | 1.008 | 0.00793 | -0.092 | 127.144
4.5 | 1.07 | 0.00883 | -0.093 | 121.233
5 | 1.128 | 0.01317 | -0.094 | 85.599
5.5 | 1.186 | 0.01398 | -0.095 | 84.853
6 | 1.239 | 0.01474 | -0.096 | 84.053
6.5 | 1.286 | 0.01556 | -0.097 | 82.609
7 | 1.323 | 0.01646 | -0.098 | 80.391
7.5 | 1.348 | 0.01744 | -0.099 | 77.285
8 | 1.351 | 0.01873 | -0.101 | 72.129
8.5 | 1.316 | 0.02015 | -0.102 | 65.315
9 | 1.169 | 0.02192 | -0.103 | 53.339
9.5 | 0.849 | 0.02387 | -0.104 | 35.579
10 | 0.738 | 0.06804 | -0.052 | 10.852
10.5 | 0.913 | 0.02563 | -0.106 | 35.612
11 | 0.943 | 0.02782 | -0.107 | 33.889
11.5 | 0.821 | 0.07976 | -0.057 | 10.292
12 | 1.005 | 0.02981 | -0.109 | 33.704
12.5 | 1.034 | 0.03207 | -0.11 | 32.246
13 | 1.06 | 0.03576 | -0.111 | 29.633
13.5 | 1.069 | 0.04603 | -0.109 | 23.212
14 | 1.109 | 0.04025 | -0.111 | 27.561
14.5 | 1.038 | 0.08076 | -0.093 | 12.853
15 | 1.169 | 0.0479 | -0.113 | 24.412
15.5 | 1.036 | 0.11551 | -0.067 | 8.968
16 | 1.087 | 0.11155 | -0.084 | 9.748
16.5 | 1.241 | 0.06125 | -0.114 | 20.259
17 | 1.121 | 0.12599 | -0.075 | 8.898
17.5 | 1.31 | 0.05768 | -0.117 | 22.702
18 | 1.339 | 0.06167 | -0.118 | 21.711
18.5 | 1.2 | 0.13757 | -0.078 | 8.724
19 | 1.361 | 0.07662 | -0.115 | 17.76
19.5 | 1.418 | 0.06943 | -0.12 | 20.419
20 | 1.441 | 0.07577 | -0.121 | 19.013

## 96. Re 7M Mach 0.50 (2)
BIGFOIL.COM POLAR EXPORT
NACA66-516 a=0.5
NACA66-516 a=0.5 |  |  |  | Cl Max: | 1.2941 | at alpha= | 13 | deg
XFOIL ncrit=9 |  |  |  | L/D Max: | 222.818 | at alpha= | 3 | deg
Re: | 7000000 |  |  | Cd Min: | 0.22416 | at alpha= | -20 | deg
Mach: | 0.5 |  |  | Cl=0 at alpha= | -3.7284 | deg
|  |  |  | @ Cl=0.1, Cd= | 0.0062054
|  |  |  | @ Cl=0.4, Cd= | 0.005489
|  |  |  | @ Cl=0.6, Cd= | 0.0035686
alpha (deg) | Cl | Cd | Cm | Cl/Cd
-20 | -0.4452 | 0.22416 | -0.0334 | -1.9861
-19.5 | -0.4266 | 0.21538 | -0.0384 | -1.9807
-19 | -0.4072 | 0.20713 | -0.0434 | -1.9659
-18.5 | -0.3886 | 0.19881 | -0.0483 | -1.9546
-18 | -0.3742 | 0.18918 | -0.0536 | -1.978
-17.5 | -0.3554 | 0.1812 | -0.0584 | -1.9614
-17 | -0.3399 | 0.17244 | -0.0635 | -1.9711
-16.5 | -0.3286 | 0.16287 | -0.0688 | -2.0176
-16 | -0.3135 | 0.15449 | -0.0739 | -2.0293
-15.5 | -0.2969 | 0.14664 | -0.0787 | -2.0247
-15 | -0.283 | 0.13837 | -0.0837 | -2.0452
-14.5 | -0.2692 | 0.1303 | -0.0886 | -2.066
-14 | -0.2534 | 0.12288 | -0.0932 | -2.0622
-13.5 | -0.2384 | 0.11558 | -0.0977 | -2.0626
-13 | -0.2315 | 0.10693 | -0.1027 | -2.165
-12.5 | -0.2268 | 0.09841 | -0.1078 | -2.3046
-12 | -0.2192 | 0.09073 | -0.1123 | -2.416
-11.5 | -0.2148 | 0.08283 | -0.117 | -2.5933
-11 | -0.2181 | 0.07409 | -0.1222 | -2.9437
-10.5 | -0.2453 | 0.06224 | -0.1297 | -3.9412
-10 | -0.2798 | 0.04788 | -0.1419 | -5.8438
-9.5 | -0.3244 | 0.03893 | -0.1437 | -8.3329
-9 | -0.3628 | 0.03273 | -0.1391 | -11.0846
-8.5 | -0.4028 | 0.02748 | -0.1296 | -14.6579
-8 | -0.4186 | 0.02298 | -0.12 | -18.2158
-7.5 | -0.4176 | 0.01783 | -0.112 | -23.4212
-7 | -0.3987 | 0.01265 | -0.1054 | -31.5178
-6.5 | -0.3484 | 0.01011 | -0.1016 | -34.4609
-6 | -0.2894 | 0.0089 | -0.0988 | -32.5169
-5.5 | -0.2281 | 0.0081 | -0.0966 | -28.1605
-5 | -0.1679 | 0.00736 | -0.0944 | -22.8125
-4.5 | -0.103 | 0.00694 | -0.0933 | -14.8415
-4 | -0.0365 | 0.00667 | -0.0928 | -5.4723
-3.5 | 0.0307 | 0.00642 | -0.0927 | 4.7819
-3 | 0.0986 | 0.00621 | -0.093 | 15.8776
-2.5 | 0.1661 | 0.00599 | -0.0933 | 27.7295
-2 | 0.2342 | 0.00583 | -0.094 | 40.1715
-1.5 | 0.3024 | 0.0057 | -0.0948 | 53.0526
-1 | 0.3702 | 0.00558 | -0.0957 | 66.3441
-0.5 | 0.4357 | 0.00538 | -0.0962 | 80.9851
0 | 0.4968 | 0.00479 | -0.0961 | 103.7161
0.5 | 0.5503 | 0.00359 | -0.095 | 153.2869
1 | 0.6198 | 0.00356 | -0.0963 | 174.1011
1.5 | 0.6903 | 0.00358 | -0.0977 | 192.8212
2 | 0.7603 | 0.00365 | -0.0989 | 208.3014
2.5 | 0.8295 | 0.00375 | -0.0998 | 221.2
3 | 0.8935 | 0.00401 | -0.0997 | 222.818
4.5 | 0.9188 | 0.00742 | -0.068 | 123.8275
5 | 0.8942 | 0.01004 | -0.0538 | 89.0637
5.5 | 0.8787 | 0.0128 | -0.0421 | 68.6484
6.5 | 0.8835 | 0.0179 | -0.0256 | 49.3575
7 | 0.8982 | 0.02029 | -0.0195 | 44.2681
8 | 0.9801 | 0.02319 | -0.0138 | 42.2639
8.5 | 1.0214 | 0.02473 | -0.0109 | 41.3021
9 | 1.0618 | 0.02643 | -0.0079 | 40.174
9.5 | 1.1009 | 0.02822 | -0.0047 | 39.0113
10 | 1.1383 | 0.03021 | -0.0014 | 37.6796
10.5 | 1.176 | 0.03222 | 0.0021 | 36.4991
11 | 1.2049 | 0.03436 | 0.007 | 35.0669
11.5 | 1.2792 | 0.03865 | 0.0007 | 33.097
13 | 1.2941 | 0.05264 | 0.0156 | 24.584
13.5 | 1.2803 | 0.05927 | 0.0198 | 21.6011
14 | 1.2546 | 0.06767 | 0.0223 | 18.54
14.5 | 1.2233 | 0.07767 | 0.0225 | 15.75
15 | 1.1914 | 0.089 | 0.02 | 13.3865
15.5 | 1.1614 | 0.10131 | 0.0153 | 11.4638
16 | 1.1305 | 0.11468 | 0.0086 | 9.8579
16.5 | 1.1036 | 0.12847 | 0.0005 | 8.5903
17 | 1.082 | 0.14216 | -0.0082 | 7.6111
17.5 | 1.0642 | 0.15586 | -0.0172 | 6.8279
18 | 1.0476 | 0.16977 | -0.0263 | 6.1707

## 97. Re 8M Mach 0.00 (1)
BIGFOIL.COM POLAR EXPORT
NACA66-516 a=0.5
NACA66-516 a=0.5 |  |  |  | Cl Max: | 1.519 | at alpha= | 12.5 | deg
JavaFoil+Calcfoil stall+Eppler ext transition |  |  |  | L/D Max: | 153.447 | at alpha= | 1.5 | deg
Re: | 8000000 |  |  | Cd Min: | 0.00386 | at alpha= | 1.5 | deg
Mach: | 0 |  |  | Cl=0 at alpha= | -3.3226 | deg
|  |  |  | @ Cl=0.1, Cd= | 0.0062093
|  |  |  | @ Cl=0.4, Cd= | 0.0043203
|  |  |  | @ Cl=0.6, Cd= | 0.0039358
alpha (deg) | Cl | Cd | Cm | Cl/Cd
-18 | -0.635 | 0.14019 | -0.017 | -4.529
-17.5 | -0.649 | 0.1324 | -0.017 | -4.905
-17 | -0.662 | 0.12578 | -0.018 | -5.266
-16.5 | -0.674 | 0.11989 | -0.018 | -5.62
-16 | -0.684 | 0.11364 | -0.019 | -6.016
-15.5 | -0.691 | 0.10828 | -0.02 | -6.385
-15 | -0.697 | 0.10207 | -0.02 | -6.829
-14.5 | -0.7 | 0.09581 | -0.021 | -7.309
-14 | -0.7 | 0.09065 | -0.022 | -7.727
-13.5 | -0.698 | 0.08507 | -0.023 | -8.208
-13 | -0.828 | 0.01377 | -0.042 | -60.138
-12.5 | -0.824 | 0.01219 | -0.043 | -67.616
-12 | -0.812 | 0.01129 | -0.044 | -71.943
-11.5 | -0.794 | 0.01058 | -0.046 | -75.091
-11 | -0.772 | 0.00999 | -0.047 | -77.234
-10.5 | -0.743 | 0.00957 | -0.048 | -77.691
-10 | -0.711 | 0.00783 | -0.049 | -90.793
-9.5 | -0.675 | 0.00809 | -0.05 | -83.365
-9 | -0.632 | 0.00864 | -0.051 | -73.078
-8.5 | -0.584 | 0.00833 | -0.053 | -70.112
-8 | -0.534 | 0.00801 | -0.054 | -66.671
-7.5 | -0.483 | 0.00778 | -0.055 | -62.064
-7 | -0.429 | 0.0075 | -0.056 | -57.225
-6.5 | -0.374 | 0.00731 | -0.057 | -51.149
-6 | -0.318 | 0.00705 | -0.058 | -45.088
-5.5 | -0.26 | 0.00688 | -0.059 | -37.849
-5 | -0.202 | 0.00673 | -0.06 | -29.964
-4.5 | -0.142 | 0.00651 | -0.062 | -21.847
-4 | -0.082 | 0.00641 | -0.063 | -12.809
-3.5 | -0.022 | 0.00632 | -0.064 | -3.404
-3 | 0.04 | 0.00617 | -0.065 | 6.411
-2.5 | 0.101 | 0.00621 | -0.066 | 16.261
-2 | 0.163 | 0.00617 | -0.067 | 26.352
-1.5 | 0.224 | 0.00613 | -0.068 | 36.564
-1 | 0.287 | 0.0061 | -0.07 | 46.998
-0.5 | 0.348 | 0.00479 | -0.071 | 72.66
0 | 0.41 | 0.00423 | -0.072 | 96.974
0.5 | 0.472 | 0.00435 | -0.073 | 108.321
1 | 0.532 | 0.00404 | -0.074 | 131.778
1.5 | 0.593 | 0.00386 | -0.075 | 153.447
2 | 0.653 | 0.00451 | -0.076 | 144.983
2.5 | 0.712 | 0.00502 | -0.077 | 141.837
3 | 0.771 | 0.00551 | -0.078 | 140.06
3.5 | 0.83 | 0.00601 | -0.079 | 138.079
4 | 0.884 | 0.00663 | -0.08 | 133.205
4.5 | 0.94 | 0.00715 | -0.081 | 131.579
5 | 0.996 | 0.00782 | -0.082 | 127.3
5.5 | 1.048 | 0.01064 | -0.083 | 98.485
6 | 1.101 | 0.01117 | -0.084 | 98.598
6.5 | 1.152 | 0.01162 | -0.085 | 99.181
7 | 1.202 | 0.01211 | -0.086 | 99.245
7.5 | 1.249 | 0.01261 | -0.087 | 99.035
8 | 1.293 | 0.01318 | -0.088 | 98.165
8.5 | 1.336 | 0.01372 | -0.089 | 97.359
9 | 1.375 | 0.01433 | -0.09 | 95.906
9.5 | 1.411 | 0.01499 | -0.091 | 94.084
10 | 1.443 | 0.01568 | -0.092 | 92.06
10.5 | 1.468 | 0.01639 | -0.093 | 89.577
11 | 1.488 | 0.0172 | -0.094 | 86.561
11.5 | 1.504 | 0.01799 | -0.095 | 83.596
12 | 1.514 | 0.01888 | -0.096 | 80.193
12.5 | 1.519 | 0.01993 | -0.097 | 76.19
13 | 1.519 | 0.02096 | -0.098 | 72.448
13.5 | 1.514 | 0.02196 | -0.099 | 68.927
14 | 1.499 | 0.0232 | -0.1 | 64.624
14.5 | 1.479 | 0.02422 | -0.1 | 61.049
15 | 1.453 | 0.02555 | -0.101 | 56.863
15.5 | 1.423 | 0.02697 | -0.102 | 52.769
16 | 1.389 | 0.02858 | -0.103 | 48.618
16.5 | 1.352 | 0.03045 | -0.104 | 44.399
17 | 1.313 | 0.03226 | -0.104 | 40.692
17.5 | 1.269 | 0.03532 | -0.105 | 35.924

## 98. Re 8M Mach 0.00 (2)
BIGFOIL.COM POLAR EXPORT
NACA66-516 a=0.5
NACA66-516 a=0.5 |  |  |  | Cl Max: | 1.6745 | at alpha= | 20 | deg
XFOIL ncrit=9 |  |  |  | L/D Max: | 203.021 | at alpha= | 2.5 | deg
Re: | 8000000 |  |  | Cd Min: | 0.0565 | at alpha= | 20 | deg
Mach: | 0 |  |  | Cl=0 at alpha= | -3.5844 | deg
|  |  |  | @ Cl=0.1, Cd= | 0.0056112
|  |  |  | @ Cl=0.4, Cd= | 0.0044795
|  |  |  | @ Cl=0.6, Cd= | 0.0032631
alpha (deg) | Cl | Cd | Cm | Cl/Cd
-20 | -1.3685 | 0.03023 | -0.1086 | -45.2696
-19.5 | -1.3688 | 0.02696 | -0.1061 | -50.7715
-19 | -1.3573 | 0.02465 | -0.1036 | -55.0629
-18.5 | -1.3415 | 0.02273 | -0.1009 | -59.0189
-18 | -1.3241 | 0.02099 | -0.098 | -63.0824
-17.5 | -1.3047 | 0.0194 | -0.0948 | -67.2526
-16.5 | -1.2655 | 0.01637 | -0.0874 | -77.306
-16 | -1.25 | 0.01466 | -0.0826 | -85.266
-15.5 | -1.2171 | 0.0139 | -0.0798 | -87.5612
-15 | -1.1822 | 0.01327 | -0.077 | -89.0882
-14.5 | -1.1485 | 0.01266 | -0.0738 | -90.7188
-14 | -1.1088 | 0.01214 | -0.0717 | -91.3344
-13.5 | -1.0632 | 0.01169 | -0.0706 | -90.9495
-13 | -1.0156 | 0.01128 | -0.0698 | -90.0355
-12.5 | -0.9672 | 0.01085 | -0.0691 | -89.1429
-12 | -0.9168 | 0.01051 | -0.0688 | -87.2312
-11.5 | -0.8656 | 0.01021 | -0.0686 | -84.7796
-11 | -0.8145 | 0.00984 | -0.0683 | -82.7744
-10.5 | -0.7645 | 0.00934 | -0.0679 | -81.8522
-10 | -0.7126 | 0.00893 | -0.0677 | -79.7984
-9.5 | -0.6596 | 0.00859 | -0.0678 | -76.787
-9 | -0.6058 | 0.00828 | -0.068 | -73.1643
-8.5 | -0.5514 | 0.008 | -0.0682 | -68.925
-8 | -0.4965 | 0.00776 | -0.0686 | -63.982
-7.5 | -0.4417 | 0.0075 | -0.0689 | -58.8933
-7 | -0.3864 | 0.00726 | -0.0694 | -53.2231
-6.5 | -0.3305 | 0.00704 | -0.0699 | -46.946
-6 | -0.2742 | 0.00682 | -0.0705 | -40.2053
-5.5 | -0.2188 | 0.00651 | -0.0709 | -33.6098
-5 | -0.1621 | 0.0063 | -0.0716 | -25.7302
-4.5 | -0.1051 | 0.00612 | -0.0723 | -17.1732
-4 | -0.0478 | 0.00597 | -0.0731 | -8.0067
-3.5 | 0.0097 | 0.00583 | -0.074 | 1.6638
-3 | 0.0669 | 0.00568 | -0.0748 | 11.7782
-2.5 | 0.1246 | 0.00556 | -0.0757 | 22.4101
-2 | 0.1827 | 0.00543 | -0.0767 | 33.6464
-1.5 | 0.241 | 0.00529 | -0.0777 | 45.5577
-1 | 0.2989 | 0.00514 | -0.0786 | 58.1518
0 | 0.4091 | 0.00442 | -0.0798 | 92.5566
0.5 | 0.463 | 0.00381 | -0.0803 | 121.5223
1 | 0.5167 | 0.00322 | -0.0807 | 160.4658
1.5 | 0.5758 | 0.00323 | -0.0819 | 178.2663
2 | 0.6343 | 0.00331 | -0.0831 | 191.6314
2.5 | 0.6923 | 0.00341 | -0.0841 | 203.0205
3 | 0.7456 | 0.00376 | -0.0843 | 198.2979
3.5 | 0.7834 | 0.00477 | -0.0816 | 164.2348
4.5 | 0.8381 | 0.00671 | -0.0721 | 124.9031
5 | 0.8472 | 0.00745 | -0.0634 | 113.7181
5.5 | 0.857 | 0.00856 | -0.0556 | 100.1168
6 | 0.8739 | 0.0097 | -0.0496 | 90.0928
6.5 | 0.8938 | 0.0109 | -0.0445 | 82
7 | 0.9217 | 0.01191 | -0.0408 | 77.3887
7.5 | 0.9585 | 0.01263 | -0.0387 | 75.8907
8 | 0.9942 | 0.01342 | -0.0365 | 74.0835
8.5 | 1.0287 | 0.01428 | -0.0342 | 72.0378
9 | 1.0654 | 0.01508 | -0.0324 | 70.6499
9.5 | 1.0997 | 0.01598 | -0.0303 | 68.8173
10 | 1.1323 | 0.01699 | -0.028 | 66.6451
10.5 | 1.1671 | 0.01789 | -0.0261 | 65.2376
11 | 1.1979 | 0.01892 | -0.0236 | 63.314
11.5 | 1.2521 | 0.02004 | -0.0264 | 62.48
12 | 1.3305 | 0.02153 | -0.0348 | 61.7975
12.5 | 1.3465 | 0.02278 | -0.0295 | 59.1089
13 | 1.3785 | 0.02421 | -0.028 | 56.9393
13.5 | 1.409 | 0.02572 | -0.0264 | 54.7823
14 | 1.4361 | 0.0275 | -0.0246 | 52.2218
14.5 | 1.4672 | 0.02902 | -0.0233 | 50.5582
15 | 1.4945 | 0.03083 | -0.0217 | 48.4755
15.5 | 1.5221 | 0.03256 | -0.0201 | 46.7475
16 | 1.5457 | 0.03463 | -0.0183 | 44.6347
16.5 | 1.5674 | 0.03685 | -0.0165 | 42.5346
17 | 1.5857 | 0.03915 | -0.0142 | 40.5032
17.5 | 1.6018 | 0.04161 | -0.0118 | 38.4956
18 | 1.6168 | 0.04412 | -0.0093 | 36.6455
18.5 | 1.634 | 0.04662 | -0.0074 | 35.0493
19 | 1.6493 | 0.04959 | -0.0059 | 33.2587
19.5 | 1.6641 | 0.05277 | -0.0048 | 31.535
20 | 1.6745 | 0.0565 | -0.0038 | 29.6372

## 99. Re 8M Mach 0.10 (1)
BIGFOIL.COM POLAR EXPORT
NACA66-516 a=0.5
NACA66-516 a=0.5 |  |  |  | Cl Max: | 1.51 | at alpha= | 12.5 | deg
JavaFoil+Calcfoil stall+Eppler ext transition |  |  |  | L/D Max: | 153.893 | at alpha= | 1.5 | deg
Re: | 8000000 |  |  | Cd Min: | 0.00387 | at alpha= | 1.5 | deg
Mach: | 0.1 |  |  | Cl=0 at alpha= | -3.3226 | deg
|  |  |  | @ Cl=0.1, Cd= | 0.0062497
|  |  |  | @ Cl=0.4, Cd= | 0.0043523
|  |  |  | @ Cl=0.6, Cd= | 0.0039233
alpha (deg) | Cl | Cd | Cm | Cl/Cd
-17.5 | -0.61 | 0.1346 | -0.017 | -4.533
-17 | -0.626 | 0.1286 | -0.018 | -4.871
-16.5 | -0.641 | 0.12089 | -0.018 | -5.304
-16 | -0.654 | 0.11512 | -0.019 | -5.685
-15.5 | -0.666 | 0.10937 | -0.02 | -6.086
-15 | -0.674 | 0.10428 | -0.02 | -6.466
-14.5 | -0.681 | 0.09673 | -0.021 | -7.035
-14 | -0.683 | 0.09257 | -0.021 | -7.383
-13.5 | -0.684 | 0.08645 | -0.022 | -7.911
-13 | -0.798 | 0.01761 | -0.041 | -45.318
-12.5 | -0.811 | 0.01275 | -0.043 | -63.555
-12 | -0.803 | 0.01158 | -0.044 | -69.325
-11.5 | -0.788 | 0.01075 | -0.046 | -73.275
-11 | -0.767 | 0.01011 | -0.047 | -75.909
-10.5 | -0.741 | 0.00966 | -0.048 | -76.664
-10 | -0.71 | 0.00921 | -0.049 | -77.061
-9.5 | -0.674 | 0.00817 | -0.05 | -82.512
-9 | -0.632 | 0.0088 | -0.052 | -71.901
-8.5 | -0.585 | 0.00845 | -0.053 | -69.256
-8 | -0.536 | 0.00812 | -0.054 | -65.92
-7.5 | -0.484 | 0.00788 | -0.055 | -61.439
-7 | -0.431 | 0.00755 | -0.056 | -57.062
-6.5 | -0.376 | 0.00726 | -0.057 | -51.693
-6 | -0.319 | 0.00712 | -0.058 | -44.791
-5.5 | -0.261 | 0.00687 | -0.06 | -38.024
-5 | -0.203 | 0.0067 | -0.061 | -30.246
-4.5 | -0.143 | 0.0066 | -0.062 | -21.638
-4 | -0.083 | 0.00639 | -0.063 | -12.92
-3.5 | -0.022 | 0.0063 | -0.064 | -3.433
-3 | 0.04 | 0.00623 | -0.065 | 6.384
-2.5 | 0.101 | 0.00625 | -0.066 | 16.226
-2 | 0.163 | 0.00622 | -0.068 | 26.271
-1.5 | 0.225 | 0.00618 | -0.069 | 36.485
-1 | 0.288 | 0.00614 | -0.07 | 46.902
-0.5 | 0.35 | 0.00482 | -0.071 | 72.605
0 | 0.412 | 0.00424 | -0.072 | 97.16
0.5 | 0.474 | 0.00434 | -0.073 | 109.206
1 | 0.534 | 0.00405 | -0.074 | 132.086
1.5 | 0.595 | 0.00387 | -0.076 | 153.893
2 | 0.656 | 0.00452 | -0.077 | 145.351
2.5 | 0.716 | 0.00504 | -0.078 | 142.058
3 | 0.775 | 0.00553 | -0.079 | 140.18
3.5 | 0.834 | 0.00604 | -0.08 | 138.119
4 | 0.888 | 0.00667 | -0.081 | 133.156
4.5 | 0.945 | 0.0072 | -0.082 | 131.17
5 | 1 | 0.00788 | -0.083 | 126.949
5.5 | 1.053 | 0.01071 | -0.083 | 98.286
6 | 1.106 | 0.01124 | -0.084 | 98.344
6.5 | 1.157 | 0.0117 | -0.085 | 98.867
7 | 1.206 | 0.01221 | -0.086 | 98.779
7.5 | 1.253 | 0.01271 | -0.088 | 98.594
8 | 1.298 | 0.01328 | -0.089 | 97.772
8.5 | 1.34 | 0.01386 | -0.09 | 96.623
9 | 1.378 | 0.01449 | -0.091 | 95.087
9.5 | 1.413 | 0.01517 | -0.092 | 93.151
10 | 1.445 | 0.01587 | -0.093 | 91.026
10.5 | 1.469 | 0.01658 | -0.094 | 88.583
11 | 1.487 | 0.01749 | -0.095 | 85.017
11.5 | 1.5 | 0.01831 | -0.095 | 81.932
12 | 1.508 | 0.01915 | -0.096 | 78.74
12.5 | 1.51 | 0.02024 | -0.097 | 74.629
13 | 1.507 | 0.0213 | -0.098 | 70.735
13.5 | 1.499 | 0.02243 | -0.099 | 66.808
14 | 1.479 | 0.02361 | -0.1 | 62.656
14.5 | 1.454 | 0.0247 | -0.101 | 58.869
15 | 1.423 | 0.0261 | -0.102 | 54.53
15.5 | 1.388 | 0.02762 | -0.103 | 50.251
16 | 1.347 | 0.02988 | -0.103 | 45.093
16.5 | 1.304 | 0.03229 | -0.104 | 40.373
17 | 1.258 | 0.03431 | -0.104 | 36.675
17.5 | 1.21 | 0.03688 | -0.105 | 32.813

## 100. Re 8M Mach 0.10 (2)
BIGFOIL.COM POLAR EXPORT
NACA66-516 a=0.5
NACA66-516 a=0.5 |  |  |  | Cl Max: | 1.6703 | at alpha= | 20 | deg
XFOIL ncrit=9 |  |  |  | L/D Max: | 204.311 | at alpha= | 2.5 | deg
Re: | 8000000 |  |  | Cd Min: | 0.05891 | at alpha= | 20 | deg
Mach: | 0.1 |  |  | Cl=0 at alpha= | -3.5874 | deg
|  |  |  | @ Cl=0.1, Cd= | 0.0056222
|  |  |  | @ Cl=0.4, Cd= | 0.0045167
|  |  |  | @ Cl=0.6, Cd= | 0.0032678
alpha (deg) | Cl | Cd | Cm | Cl/Cd
-20 | -1.3187 | 0.03565 | -0.1143 | -36.9902
-19.5 | -1.3376 | 0.03053 | -0.1124 | -43.8126
-19 | -1.3336 | 0.02745 | -0.1101 | -48.5829
-18.5 | -1.3237 | 0.02498 | -0.1073 | -52.9904
-18 | -1.3141 | 0.02262 | -0.104 | -58.0946
-17.5 | -1.2957 | 0.02088 | -0.1008 | -62.0546
-17 | -1.2793 | 0.0191 | -0.097 | -66.9791
-16.5 | -1.2583 | 0.01758 | -0.0933 | -71.5757
-16 | -1.2426 | 0.0158 | -0.0885 | -78.6456
-15 | -1.1863 | 0.01363 | -0.0811 | -87.036
-14.5 | -1.1508 | 0.01301 | -0.078 | -88.455
-14 | -1.1153 | 0.01244 | -0.0748 | -89.6543
-13.5 | -1.0704 | 0.01191 | -0.0733 | -89.8741
-13 | -1.0227 | 0.01147 | -0.0722 | -89.163
-12.5 | -0.974 | 0.01102 | -0.0713 | -88.3848
-12 | -0.9233 | 0.01066 | -0.0707 | -86.6135
-11.5 | -0.8716 | 0.01034 | -0.0704 | -84.294
-11 | -0.8194 | 0.01001 | -0.07 | -81.8581
-10.5 | -0.7691 | 0.00949 | -0.0695 | -81.0432
-10 | -0.717 | 0.00904 | -0.0691 | -79.3142
-9.5 | -0.6637 | 0.00867 | -0.069 | -76.5513
-9 | -0.6094 | 0.00836 | -0.0691 | -72.8947
-8.5 | -0.5547 | 0.00807 | -0.0693 | -68.7361
-8 | -0.4993 | 0.00782 | -0.0696 | -63.8491
-7.5 | -0.4441 | 0.00755 | -0.0698 | -58.8212
-7 | -0.3885 | 0.0073 | -0.0702 | -53.2192
-6.5 | -0.3322 | 0.00706 | -0.0706 | -47.0538
-6 | -0.2755 | 0.00684 | -0.0712 | -40.2778
-5.5 | -0.2197 | 0.00653 | -0.0716 | -33.6447
-5 | -0.1627 | 0.00632 | -0.0722 | -25.7437
-4.5 | -0.1053 | 0.00614 | -0.0729 | -17.1498
-4 | -0.0477 | 0.00598 | -0.0737 | -7.9766
-3.5 | 0.0101 | 0.00584 | -0.0745 | 1.7295
-3 | 0.0677 | 0.0057 | -0.0753 | 11.8772
-2.5 | 0.1258 | 0.00556 | -0.0762 | 22.6259
-2 | 0.1843 | 0.00543 | -0.0772 | 33.9411
-1.5 | 0.2428 | 0.0053 | -0.0782 | 45.8113
-1 | 0.3011 | 0.00515 | -0.0792 | 58.466
-0.5 | 0.357 | 0.00483 | -0.0798 | 73.913
0 | 0.4119 | 0.00443 | -0.0803 | 92.9797
0.5 | 0.4661 | 0.00381 | -0.0808 | 122.336
1 | 0.5201 | 0.00323 | -0.0812 | 161.0217
1.5 | 0.5795 | 0.00324 | -0.0825 | 178.858
2 | 0.6384 | 0.00332 | -0.0836 | 192.2892
2.5 | 0.6967 | 0.00341 | -0.0847 | 204.3109
3 | 0.7504 | 0.00376 | -0.0849 | 199.5745
3.5 | 0.7885 | 0.00475 | -0.0822 | 166
4 | 0.8168 | 0.00585 | -0.0775 | 139.6239
4.5 | 0.8406 | 0.00673 | -0.0719 | 124.9034
5 | 0.8467 | 0.00752 | -0.0626 | 112.5931
6 | 0.8731 | 0.00986 | -0.0488 | 88.5497
6.5 | 0.893 | 0.0111 | -0.0436 | 80.4505
7 | 0.9211 | 0.01213 | -0.04 | 75.9357
7.5 | 0.9575 | 0.01289 | -0.0378 | 74.2824
8 | 0.9938 | 0.01368 | -0.0356 | 72.6462
8.5 | 1.0288 | 0.01455 | -0.0333 | 70.7079
9 | 1.0645 | 0.01541 | -0.0313 | 69.0785
9.5 | 1.1003 | 0.01629 | -0.0293 | 67.5445
10 | 1.1326 | 0.01735 | -0.027 | 65.2795
10.5 | 1.1675 | 0.01828 | -0.025 | 63.8676
11 | 1.1985 | 0.01933 | -0.0225 | 62.0021
11.5 | 1.255 | 0.02054 | -0.0257 | 61.1003
12 | 1.3332 | 0.02214 | -0.034 | 60.2168
12.5 | 1.3494 | 0.02333 | -0.0285 | 57.8397
13 | 1.3807 | 0.02486 | -0.0269 | 55.539
13.5 | 1.4104 | 0.02646 | -0.0251 | 53.3031
14 | 1.4389 | 0.0282 | -0.0233 | 51.0248
14.5 | 1.4684 | 0.02992 | -0.0218 | 49.0775
15 | 1.497 | 0.03163 | -0.0201 | 47.3285
15.5 | 1.5224 | 0.03365 | -0.0184 | 45.2422
16 | 1.5476 | 0.03561 | -0.0165 | 43.4597
16.5 | 1.5666 | 0.03806 | -0.0143 | 41.1613
17 | 1.5841 | 0.04049 | -0.0119 | 39.1232
17.5 | 1.6019 | 0.04279 | -0.0094 | 37.4363
18 | 1.6158 | 0.04554 | -0.0069 | 35.4809
18.5 | 1.6316 | 0.04838 | -0.0051 | 33.7247
19 | 1.6475 | 0.05145 | -0.0037 | 32.0214
19.5 | 1.6621 | 0.0548 | -0.0026 | 30.3303
20 | 1.6703 | 0.05891 | -0.0016 | 28.3534

## 101. Re 8M Mach 0.25 (1)
BIGFOIL.COM POLAR EXPORT
NACA66-516 a=0.5
NACA66-516 a=0.5 |  |  |  | Cl Max: | 1.468 | at alpha= | 11 | deg
JavaFoil+Calcfoil stall+Eppler ext transition |  |  |  | L/D Max: | 146.145 | at alpha= | 2 | deg
Re: | 8000000 |  |  | Cd Min: | 0.00404 | at alpha= | 0.5 | deg
Mach: | 0.25 |  |  | Cl=0 at alpha= | -3.3254 | deg
|  |  |  | @ Cl=0.1, Cd= | 0.0063268
|  |  |  | @ Cl=0.4, Cd= | 0.0050063
|  |  |  | @ Cl=0.6, Cd= | 0.0044808
alpha (deg) | Cl | Cd | Cm | Cl/Cd
-16 | -0.387 | 0.12909 | -0.018 | -2.997
-15.5 | -0.432 | 0.12108 | -0.019 | -3.565
-15 | -0.472 | 0.11541 | -0.019 | -4.091
-14.5 | -0.508 | 0.10762 | -0.02 | -4.72
-14 | -0.539 | 0.10047 | -0.02 | -5.362
-13.5 | -0.564 | 0.09444 | -0.021 | -5.972
-13 | -0.584 | 0.08734 | -0.022 | -6.683
-12.5 | -0.597 | 0.08131 | -0.023 | -7.345
-12 | -0.61 | 0.06822 | -0.028 | -8.946
-11.5 | -0.631 | 0.05007 | -0.035 | -12.602
-11 | -0.726 | 0.01131 | -0.048 | -64.151
-10.5 | -0.715 | 0.01052 | -0.049 | -67.947
-10 | -0.695 | 0.00978 | -0.05 | -71.083
-9.5 | -0.668 | 0.00935 | -0.052 | -71.45
-9 | -0.63 | 0.00765 | -0.053 | -82.264
-8.5 | -0.588 | 0.00881 | -0.054 | -66.778
-8 | -0.541 | 0.00844 | -0.055 | -64.103
-7.5 | -0.491 | 0.00809 | -0.057 | -60.647
-7 | -0.438 | 0.00779 | -0.058 | -56.221
-6.5 | -0.383 | 0.00747 | -0.059 | -51.239
-6 | -0.326 | 0.00726 | -0.06 | -44.891
-5.5 | -0.267 | 0.00699 | -0.061 | -38.222
-5 | -0.207 | 0.00683 | -0.062 | -30.347
-4.5 | -0.146 | 0.00671 | -0.064 | -21.84
-4 | -0.085 | 0.00654 | -0.065 | -12.948
-3.5 | -0.022 | 0.00634 | -0.066 | -3.497
-3 | 0.041 | 0.00628 | -0.067 | 6.5
-2.5 | 0.104 | 0.00633 | -0.068 | 16.444
-2 | 0.168 | 0.0063 | -0.069 | 26.642
-1.5 | 0.232 | 0.00626 | -0.071 | 37.004
-1 | 0.296 | 0.00622 | -0.072 | 47.58
-0.5 | 0.36 | 0.0062 | -0.073 | 58.039
0 | 0.423 | 0.00432 | -0.074 | 98.033
0.5 | 0.486 | 0.00404 | -0.075 | 120.145
1 | 0.548 | 0.00439 | -0.076 | 124.989
1.5 | 0.611 | 0.0045 | -0.077 | 135.705
2 | 0.673 | 0.00461 | -0.079 | 146.145
2.5 | 0.734 | 0.00517 | -0.08 | 141.905
3 | 0.795 | 0.0057 | -0.081 | 139.458
3.5 | 0.856 | 0.00626 | -0.082 | 136.78
4 | 0.91 | 0.00693 | -0.083 | 131.31
4.5 | 0.968 | 0.00749 | -0.084 | 129.285
5 | 1.025 | 0.00824 | -0.085 | 124.366
5.5 | 1.078 | 0.01117 | -0.085 | 96.493
6 | 1.132 | 0.01175 | -0.087 | 96.344
6.5 | 1.183 | 0.01229 | -0.088 | 96.314
7 | 1.232 | 0.01283 | -0.089 | 96.033
7.5 | 1.278 | 0.01341 | -0.09 | 95.352
8 | 1.321 | 0.01404 | -0.091 | 94.099
8.5 | 1.36 | 0.01469 | -0.092 | 92.569
9 | 1.395 | 0.01543 | -0.093 | 90.384
9.5 | 1.424 | 0.01618 | -0.094 | 88.055
10 | 1.449 | 0.01698 | -0.095 | 85.363
10.5 | 1.463 | 0.01786 | -0.096 | 81.917
11 | 1.468 | 0.01881 | -0.097 | 78.059
11.5 | 1.465 | 0.02003 | -0.098 | 73.163
12 | 1.454 | 0.02094 | -0.099 | 69.425
12.5 | 1.433 | 0.02237 | -0.1 | 64.059
13 | 1.403 | 0.02363 | -0.101 | 59.372
13.5 | 1.364 | 0.02512 | -0.101 | 54.306
14 | 1.308 | 0.0268 | -0.102 | 48.798
14.5 | 1.24 | 0.02844 | -0.103 | 43.624
15 | 1.162 | 0.03143 | -0.104 | 36.97
15.5 | 1.074 | 0.03541 | -0.104 | 30.315
16 | 0.867 | 0.10006 | -0.077 | 8.661

## 102. Re 8M Mach 0.25 (2)
BIGFOIL.COM POLAR EXPORT
NACA66-516 a=0.5
NACA66-516 a=0.5 |  |  |  | Cl Max: | 1.6359 | at alpha= | 20 | deg
XFOIL ncrit=9 |  |  |  | L/D Max: | 209.043 | at alpha= | 2.5 | deg
Re: | 8000000 |  |  | Cd Min: | 0.18658 | at alpha= | -20 | deg
Mach: | 0.25 |  |  | Cl=0 at alpha= | -3.6072 | deg
|  |  |  | @ Cl=0.1, Cd= | 0.0056921
|  |  |  | @ Cl=0.4, Cd= | 0.0046908
|  |  |  | @ Cl=0.6, Cd= | 0.00327
alpha (deg) | Cl | Cd | Cm | Cl/Cd
-20 | -0.4917 | 0.18658 | -0.0357 | -2.6353
-19.5 | -0.4779 | 0.17954 | -0.0404 | -2.6618
-19 | -0.4811 | 0.16811 | -0.0467 | -2.8618
-18 | -1.0203 | 0.0547 | -0.1213 | -18.6527
-17.5 | -1.0679 | 0.04287 | -0.1285 | -24.9102
-17 | -1.1218 | 0.03411 | -0.1289 | -32.8877
-16.5 | -1.1464 | 0.02878 | -0.1258 | -39.8332
-16 | -1.1582 | 0.02482 | -0.1211 | -46.664
-15.5 | -1.1584 | 0.02175 | -0.1157 | -53.2598
-15 | -1.1467 | 0.01942 | -0.1104 | -59.0474
-14.5 | -1.1291 | 0.01745 | -0.1049 | -64.7049
-14 | -1.1137 | 0.01536 | -0.0987 | -72.5065
-13.5 | -1.0891 | 0.01377 | -0.093 | -79.0922
-13 | -1.0547 | 0.01286 | -0.0882 | -82.014
-12.5 | -1.0091 | 0.01219 | -0.0851 | -82.781
-12 | -0.9565 | 0.01172 | -0.0832 | -81.6126
-11.5 | -0.9027 | 0.01128 | -0.0815 | -80.0266
-11 | -0.8483 | 0.01085 | -0.0801 | -78.1843
-10.5 | -0.7921 | 0.01049 | -0.0791 | -75.51
-10 | -0.7389 | 0.00987 | -0.0778 | -74.8632
-9.5 | -0.685 | 0.00927 | -0.0766 | -73.8943
-9 | -0.6286 | 0.00888 | -0.076 | -70.7883
-8.5 | -0.5715 | 0.00852 | -0.0755 | -67.0775
-8 | -0.5138 | 0.00822 | -0.0753 | -62.5061
-7.5 | -0.4569 | 0.00787 | -0.075 | -58.0559
-7 | -0.3993 | 0.00754 | -0.0749 | -52.9576
-6.5 | -0.341 | 0.00724 | -0.0749 | -47.0994
-6 | -0.2824 | 0.00697 | -0.0752 | -40.5165
-5.5 | -0.2241 | 0.00669 | -0.0754 | -33.4978
-5 | -0.1656 | 0.00642 | -0.0757 | -25.7944
-4.5 | -0.1063 | 0.00622 | -0.0762 | -17.09
-4 | -0.0469 | 0.00605 | -0.0769 | -7.7521
-3.5 | 0.0128 | 0.00591 | -0.0776 | 2.1658
-3 | 0.0725 | 0.00577 | -0.0783 | 12.565
-2.5 | 0.1325 | 0.0056 | -0.0792 | 23.6607
-2 | 0.193 | 0.00547 | -0.0802 | 35.2834
-1.5 | 0.2533 | 0.00533 | -0.0812 | 47.5235
-1 | 0.3135 | 0.0052 | -0.0822 | 60.2885
-0.5 | 0.3712 | 0.00491 | -0.0828 | 75.6008
0 | 0.4277 | 0.00448 | -0.0832 | 95.4688
0.5 | 0.483 | 0.00384 | -0.0837 | 125.7812
1 | 0.5385 | 0.00326 | -0.084 | 165.184
1.5 | 0.6001 | 0.00327 | -0.0853 | 183.5168
2 | 0.661 | 0.00336 | -0.0865 | 196.7262
2.5 | 0.7212 | 0.00345 | -0.0875 | 209.0435
3 | 0.7774 | 0.00376 | -0.0878 | 206.7553
3.5 | 0.8171 | 0.00468 | -0.085 | 174.594
4 | 0.8378 | 0.0059 | -0.0785 | 142
4.5 | 0.8459 | 0.00674 | -0.0691 | 125.5045
5 | 0.85 | 0.00788 | -0.0596 | 107.868
5.5 | 0.8558 | 0.00937 | -0.0513 | 91.334
6 | 0.871 | 0.01077 | -0.045 | 80.8728
6.5 | 0.889 | 0.01224 | -0.0394 | 72.6307
7 | 0.9164 | 0.01344 | -0.0354 | 68.1845
7.5 | 0.9546 | 0.01428 | -0.0332 | 66.8487
8 | 0.9914 | 0.0152 | -0.0308 | 65.2237
8.5 | 1.0264 | 0.01623 | -0.0283 | 63.2409
9 | 1.0651 | 0.01716 | -0.0263 | 62.0688
9.5 | 1.0996 | 0.01829 | -0.0239 | 60.1203
10 | 1.1352 | 0.0194 | -0.0216 | 58.5155
10.5 | 1.1701 | 0.02055 | -0.0192 | 56.9392
11 | 1.2 | 0.02183 | -0.0161 | 54.9702
11.5 | 1.2676 | 0.02342 | -0.0212 | 54.1247
12 | 1.3482 | 0.02525 | -0.0291 | 53.3941
13 | 1.3892 | 0.02865 | -0.0201 | 48.4887
13.5 | 1.4198 | 0.03049 | -0.0179 | 46.5661
14 | 1.4481 | 0.03253 | -0.0157 | 44.5158
14.5 | 1.4771 | 0.03455 | -0.0135 | 42.7525
15 | 1.5022 | 0.03688 | -0.0111 | 40.7321
15.5 | 1.5246 | 0.03937 | -0.0085 | 38.7249
16 | 1.542 | 0.0421 | -0.0054 | 36.6271
16.5 | 1.5593 | 0.04484 | -0.0024 | 34.7748
17 | 1.5751 | 0.04772 | 0.0005 | 33.0071
17.5 | 1.59 | 0.05108 | 0.0029 | 31.1276
18 | 1.6032 | 0.05489 | 0.0048 | 29.2075
18.5 | 1.6129 | 0.05922 | 0.0063 | 27.2357
19 | 1.6223 | 0.06389 | 0.0073 | 25.3921
19.5 | 1.632 | 0.06877 | 0.0078 | 23.7313
20 | 1.6359 | 0.07445 | 0.0078 | 21.9731

## 103. Re 8M Mach 0.50 (1)
BIGFOIL.COM POLAR EXPORT
NACA66-516 a=0.5
NACA66-516 a=0.5 |  |  |  | Cl Max: | 1.449 | at alpha= | 20 | deg
JavaFoil+Calcfoil stall+Eppler ext transition |  |  |  | L/D Max: | 147.616 | at alpha= | 2 | deg
Re: | 8000000 |  |  | Cd Min: | 0.00452 | at alpha= | 0 | deg
Mach: | 0.5 |  |  | Cl=0 at alpha= | -3.3214 | deg
|  |  |  | @ Cl=0.1, Cd= | 0.0066041
|  |  |  | @ Cl=0.4, Cd= | 0.0064211
|  |  |  | @ Cl=0.6, Cd= | 0.0047707
alpha (deg) | Cl | Cd | Cm | Cl/Cd
-20 | -0.935 | 0.1497 | -0.02 | -6.248
-19.5 | -0.91 | 0.15297 | -0.021 | -5.951
-19 | -0.884 | 0.14187 | -0.022 | -6.23
-18.5 | -0.854 | 0.13671 | -0.022 | -6.244
-18 | -0.824 | 0.13382 | -0.022 | -6.158
-17.5 | -0.796 | 0.12941 | -0.022 | -6.149
-17 | -0.768 | 0.12431 | -0.022 | -6.18
-16.5 | -0.742 | 0.12224 | -0.024 | -6.069
-16 | -0.713 | 0.11649 | -0.024 | -6.121
-15.5 | -0.685 | 0.10973 | -0.024 | -6.24
-15 | -0.658 | 0.10144 | -0.025 | -6.482
-14.5 | -0.631 | 0.09382 | -0.026 | -6.725
-14 | -0.604 | 0.08827 | -0.027 | -6.839
-13.5 | -0.577 | 0.08232 | -0.028 | -7.006
-13 | -0.544 | 0.09375 | -0.025 | -5.803
-12.5 | -0.516 | 0.0834 | -0.026 | -6.192
-12 | -0.489 | 0.07768 | -0.027 | -6.29
-11.5 | -0.462 | 0.07099 | -0.029 | -6.509
-11 | -0.438 | 0.06221 | -0.033 | -7.035
-10.5 | -0.414 | 0.05399 | -0.037 | -7.672
-10 | -0.457 | 0.01155 | -0.056 | -39.533
-9.5 | -0.347 | 0.06991 | -0.028 | -4.968
-9 | -0.319 | 0.06015 | -0.028 | -5.307
-8.5 | -0.291 | 0.05423 | -0.029 | -5.371
-8 | -0.264 | 0.0486 | -0.032 | -5.431
-7.5 | -0.326 | 0.04606 | -0.032 | -7.073
-7 | -0.341 | 0.04294 | -0.034 | -7.946
-6.5 | -0.389 | 0.00845 | -0.065 | -45.983
-6 | -0.342 | 0.00726 | -0.067 | -47.143
-5.5 | -0.287 | 0.00794 | -0.068 | -36.223
-5 | -0.226 | 0.00759 | -0.07 | -29.782
-4.5 | -0.161 | 0.00726 | -0.071 | -22.178
-4 | -0.094 | 0.00709 | -0.072 | -13.205
-3.5 | -0.025 | 0.00681 | -0.074 | -3.614
-3 | 0.045 | 0.00679 | -0.075 | 6.689
-2.5 | 0.116 | 0.00655 | -0.076 | 17.722
-2 | 0.187 | 0.00658 | -0.077 | 28.434
-1.5 | 0.259 | 0.00651 | -0.079 | 39.71
-1 | 0.331 | 0.00646 | -0.08 | 51.215
-0.5 | 0.402 | 0.00642 | -0.081 | 62.593
0 | 0.469 | 0.00452 | -0.082 | 103.815
0.5 | 0.539 | 0.00464 | -0.084 | 116.194
1 | 0.609 | 0.00479 | -0.085 | 126.943
1.5 | 0.678 | 0.00493 | -0.086 | 137.484
2 | 0.748 | 0.00506 | -0.087 | 147.616
2.5 | 0.815 | 0.00581 | -0.088 | 140.329
3 | 0.883 | 0.00653 | -0.089 | 135.124
3.5 | 0.95 | 0.00731 | -0.09 | 129.944
4 | 1.008 | 0.00819 | -0.092 | 123.122
4.5 | 1.071 | 0.00897 | -0.093 | 119.314
5 | 1.128 | 0.01287 | -0.094 | 87.657
5.5 | 1.187 | 0.01365 | -0.095 | 86.971
6 | 1.24 | 0.01439 | -0.096 | 86.163
6.5 | 1.286 | 0.01519 | -0.097 | 84.682
7 | 1.324 | 0.01609 | -0.098 | 82.294
7.5 | 1.348 | 0.01704 | -0.1 | 79.134
8 | 1.352 | 0.01831 | -0.101 | 73.824
8.5 | 1.317 | 0.01967 | -0.102 | 66.952
9 | 1.17 | 0.02139 | -0.103 | 54.693
9.5 | 0.85 | 0.0234 | -0.104 | 36.332
10 | 0.739 | 0.06736 | -0.054 | 10.975
10.5 | 0.913 | 0.02499 | -0.106 | 36.539
11 | 0.943 | 0.02716 | -0.107 | 34.732
11.5 | 0.827 | 0.07715 | -0.065 | 10.715
12 | 1.005 | 0.02911 | -0.109 | 34.535
12.5 | 1.035 | 0.03135 | -0.11 | 33.013
13 | 1.062 | 0.03474 | -0.111 | 30.569
13.5 | 1.08 | 0.04128 | -0.11 | 26.173
14 | 1.122 | 0.03687 | -0.113 | 30.421
14.5 | 1.144 | 0.04219 | -0.113 | 27.125
15 | 1.172 | 0.0459 | -0.114 | 25.545
15.5 | 1.037 | 0.11481 | -0.068 | 9.036
16 | 1.21 | 0.05698 | -0.113 | 21.236
16.5 | 1.249 | 0.05719 | -0.115 | 21.841
17 | 1.132 | 0.11977 | -0.082 | 9.451
17.5 | 1.316 | 0.05405 | -0.118 | 24.352
18 | 1.343 | 0.05881 | -0.119 | 22.832
18.5 | 1.204 | 0.13697 | -0.08 | 8.789
19 | 1.398 | 0.06109 | -0.12 | 22.877
19.5 | 1.426 | 0.06514 | -0.121 | 21.892
20 | 1.449 | 0.07121 | -0.122 | 20.346

## 104. Re 8M Mach 0.50 (2)
BIGFOIL.COM POLAR EXPORT
NACA66-516 a=0.5
NACA66-516 a=0.5 |  |  |  | Cl Max: | 1.3293 | at alpha= | 12 | deg
XFOIL ncrit=9 |  |  |  | L/D Max: | 226.294 | at alpha= | 2.5 | deg
Re: | 8000000 |  |  | Cd Min: | 0.22276 | at alpha= | -20 | deg
Mach: | 0.5 |  |  | Cl=0 at alpha= | -3.7165 | deg
|  |  |  | @ Cl=0.1, Cd= | 0.0060033
|  |  |  | @ Cl=0.4, Cd= | 0.0053607
|  |  |  | @ Cl=0.6, Cd= | 0.0036424
alpha (deg) | Cl | Cd | Cm | Cl/Cd
-20 | -0.4478 | 0.22276 | -0.0336 | -2.0102
-19.5 | -0.4286 | 0.21434 | -0.0386 | -1.9996
-19 | -0.4086 | 0.2064 | -0.0436 | -1.9797
-18.5 | -0.3902 | 0.19803 | -0.0486 | -1.9704
-18 | -0.3781 | 0.18778 | -0.054 | -2.0135
-17.5 | -0.3594 | 0.17983 | -0.0589 | -1.9986
-16.5 | -0.333 | 0.16156 | -0.0694 | -2.0612
-16 | -0.3176 | 0.15327 | -0.0745 | -2.0722
-15.5 | -0.3027 | 0.14508 | -0.0795 | -2.0864
-15 | -0.2876 | 0.13715 | -0.0844 | -2.097
-14.5 | -0.2746 | 0.12897 | -0.0894 | -2.1292
-14 | -0.2578 | 0.1218 | -0.0939 | -2.1166
-13.5 | -0.2442 | 0.11427 | -0.0985 | -2.137
-13 | -0.2371 | 0.10578 | -0.1035 | -2.2414
-12.5 | -0.2342 | 0.09698 | -0.1087 | -2.4149
-12 | -0.2283 | 0.08901 | -0.1135 | -2.5649
-11.5 | -0.2258 | 0.08092 | -0.1184 | -2.7904
-11 | -0.2263 | 0.07267 | -0.1233 | -3.1141
-10.5 | -0.2565 | 0.06032 | -0.1314 | -4.2523
-10 | -0.2913 | 0.04639 | -0.1431 | -6.2794
-9.5 | -0.3366 | 0.0379 | -0.1438 | -8.8813
-9 | -0.3792 | 0.03167 | -0.1384 | -11.9735
-8.5 | -0.4076 | 0.02722 | -0.129 | -14.9743
-8 | -0.4396 | 0.02136 | -0.1182 | -20.5805
-7.5 | -0.4321 | 0.01649 | -0.1106 | -26.2038
-7 | -0.4072 | 0.01176 | -0.1044 | -34.6259
-6.5 | -0.3547 | 0.00958 | -0.1008 | -37.0251
-6 | -0.2956 | 0.00847 | -0.0979 | -34.8996
-5.5 | -0.2336 | 0.00774 | -0.0957 | -30.1809
-5 | -0.1694 | 0.00724 | -0.0942 | -23.3978
-4.5 | -0.1058 | 0.00675 | -0.0929 | -15.6741
-4 | -0.0385 | 0.00645 | -0.0925 | -5.969
-3.5 | 0.0294 | 0.00621 | -0.0925 | 4.7343
-3 | 0.0976 | 0.00601 | -0.0928 | 16.2396
-2.5 | 0.1658 | 0.00582 | -0.0933 | 28.488
-2 | 0.2338 | 0.00566 | -0.0939 | 41.3074
-1.5 | 0.3021 | 0.00555 | -0.0948 | 54.4324
-1 | 0.3699 | 0.00545 | -0.0956 | 67.8716
-0.5 | 0.4373 | 0.00525 | -0.0965 | 83.2952
0 | 0.4997 | 0.00473 | -0.0966 | 105.6448
0.5 | 0.5593 | 0.00401 | -0.0964 | 139.4763
1 | 0.6213 | 0.00345 | -0.0966 | 180.087
1.5 | 0.6922 | 0.00346 | -0.098 | 200.0578
2 | 0.7623 | 0.00355 | -0.0993 | 214.7324
2.5 | 0.8305 | 0.00367 | -0.1001 | 226.2943
3 | 0.8931 | 0.00397 | -0.0996 | 224.9622
3.5 | 0.947 | 0.00444 | -0.0975 | 213.2883
4 | 0.926 | 0.00579 | -0.0808 | 159.9309
4.5 | 0.9026 | 0.00775 | -0.0653 | 116.4645
5 | 0.8848 | 0.01025 | -0.0524 | 86.322
5.5 | 0.8704 | 0.01299 | -0.0409 | 67.0054
6 | 0.8728 | 0.01543 | -0.0324 | 56.5651
6.5 | 0.8835 | 0.01779 | -0.0255 | 49.6627
7 | 0.9057 | 0.01988 | -0.0203 | 45.5584
7.5 | 0.9464 | 0.0213 | -0.0173 | 44.4319
8 | 0.9888 | 0.02271 | -0.0145 | 43.5403
8.5 | 1.0304 | 0.02424 | -0.0116 | 42.5083
9 | 1.0705 | 0.02591 | -0.0086 | 41.3161
9.5 | 1.1113 | 0.02762 | -0.0055 | 40.2353
10 | 1.1491 | 0.02959 | -0.0022 | 38.8341
10.5 | 1.189 | 0.0315 | 0.0011 | 37.746
11 | 1.219 | 0.03397 | 0.0053 | 35.8846
11.5 | 1.2694 | 0.03702 | 0.0052 | 34.2896
12 | 1.3293 | 0.04247 | 0.0001 | 31.2997
13 | 1.3136 | 0.05163 | 0.0146 | 25.4426
13.5 | 1.2941 | 0.05832 | 0.0195 | 22.1896
14 | 1.2626 | 0.0669 | 0.0225 | 18.8729
14.5 | 1.2327 | 0.07665 | 0.0229 | 16.0822
15 | 1.2017 | 0.08776 | 0.0207 | 13.693
15.5 | 1.1722 | 0.0999 | 0.0163 | 11.7337
16 | 1.1419 | 0.11307 | 0.0098 | 10.0991
16.5 | 1.115 | 0.12677 | 0.0018 | 8.7955
17 | 1.0931 | 0.14038 | -0.0068 | 7.7867

## 105. Re 10M Mach 0.00 (1)
BIGFOIL.COM POLAR EXPORT
NACA66-516 a=0.5
NACA66-516 a=0.5 |  |  |  | Cl Max: | 1.521 | at alpha= | 13 | deg
JavaFoil+Calcfoil stall+Eppler ext transition |  |  |  | L/D Max: | 130.982 | at alpha= | 2.5 | deg
Re: | 10000000 |  |  | Cd Min: | 0.00417 | at alpha= | 1 | deg
Mach: | 0 |  |  | Cl=0 at alpha= | -3.3226 | deg
|  |  |  | @ Cl=0.1, Cd= | 0.0061308
|  |  |  | @ Cl=0.4, Cd= | 0.0048958
|  |  |  | @ Cl=0.6, Cd= | 0.0046993
alpha (deg) | Cl | Cd | Cm | Cl/Cd
-18 | -0.635 | 0.13943 | -0.017 | -4.555
-17.5 | -0.65 | 0.13178 | -0.018 | -4.93
-17 | -0.663 | 0.12419 | -0.018 | -5.335
-16.5 | -0.674 | 0.11786 | -0.019 | -5.72
-16 | -0.684 | 0.11278 | -0.019 | -6.063
-15.5 | -0.692 | 0.1068 | -0.02 | -6.476
-15 | -0.697 | 0.1009 | -0.02 | -6.909
-14.5 | -0.701 | 0.09465 | -0.021 | -7.405
-14 | -0.701 | 0.08931 | -0.022 | -7.852
-13.5 | -0.699 | 0.08407 | -0.023 | -8.315
-13 | -0.833 | 0.01273 | -0.042 | -65.47
-12.5 | -0.827 | 0.01143 | -0.043 | -72.382
-12 | -0.814 | 0.01073 | -0.044 | -75.889
-11.5 | -0.796 | 0.01018 | -0.046 | -78.176
-11 | -0.773 | 0.00958 | -0.047 | -80.702
-10.5 | -0.745 | 0.00917 | -0.048 | -81.209
-10 | -0.712 | 0.00806 | -0.049 | -88.406
-9.5 | -0.676 | 0.00871 | -0.05 | -77.678
-9 | -0.632 | 0.00839 | -0.051 | -75.333
-8.5 | -0.584 | 0.00806 | -0.053 | -72.503
-8 | -0.534 | 0.00777 | -0.054 | -68.783
-7.5 | -0.483 | 0.00747 | -0.055 | -64.57
-7 | -0.429 | 0.00721 | -0.056 | -59.527
-6.5 | -0.374 | 0.00704 | -0.057 | -53.172
-6 | -0.318 | 0.0068 | -0.058 | -46.713
-5.5 | -0.26 | 0.00669 | -0.059 | -38.919
-5 | -0.202 | 0.00653 | -0.06 | -30.901
-4.5 | -0.142 | 0.00639 | -0.062 | -22.26
-4 | -0.082 | 0.00625 | -0.063 | -13.135
-3.5 | -0.022 | 0.00625 | -0.064 | -3.442
-3 | 0.04 | 0.00618 | -0.065 | 6.404
-2.5 | 0.101 | 0.00613 | -0.066 | 16.47
-2 | 0.163 | 0.00604 | -0.067 | 26.915
-1.5 | 0.224 | 0.006 | -0.068 | 37.371
-1 | 0.287 | 0.00597 | -0.07 | 47.993
-0.5 | 0.348 | 0.00503 | -0.071 | 69.216
0 | 0.41 | 0.00487 | -0.072 | 84.204
0.5 | 0.472 | 0.00475 | -0.073 | 99.359
1 | 0.533 | 0.00417 | -0.074 | 127.817
1.5 | 0.592 | 0.00465 | -0.075 | 127.253
2 | 0.652 | 0.00502 | -0.076 | 129.859
2.5 | 0.711 | 0.00543 | -0.077 | 130.982
3 | 0.771 | 0.00591 | -0.078 | 130.454
3.5 | 0.83 | 0.00638 | -0.079 | 130.018
4 | 0.884 | 0.00684 | -0.08 | 129.201
4.5 | 0.94 | 0.00742 | -0.081 | 126.74
5 | 0.996 | 0.00807 | -0.082 | 123.452
5.5 | 1.049 | 0.01025 | -0.083 | 102.3
6 | 1.102 | 0.01075 | -0.084 | 102.496
6.5 | 1.154 | 0.01117 | -0.085 | 103.243
7 | 1.203 | 0.01165 | -0.086 | 103.292
7.5 | 1.25 | 0.01212 | -0.087 | 103.158
8 | 1.295 | 0.01266 | -0.088 | 102.281
8.5 | 1.337 | 0.01318 | -0.089 | 101.427
9 | 1.376 | 0.01376 | -0.09 | 99.984
9.5 | 1.412 | 0.0144 | -0.091 | 98.097
10 | 1.445 | 0.0151 | -0.092 | 95.671
10.5 | 1.47 | 0.01581 | -0.093 | 92.979
11 | 1.49 | 0.01662 | -0.094 | 89.667
11.5 | 1.505 | 0.01733 | -0.095 | 86.847
12 | 1.516 | 0.01812 | -0.096 | 83.658
12.5 | 1.52 | 0.0192 | -0.097 | 79.199
13 | 1.521 | 0.02012 | -0.098 | 75.57
13.5 | 1.516 | 0.0211 | -0.099 | 71.85
14 | 1.501 | 0.02226 | -0.1 | 67.424
14.5 | 1.48 | 0.02322 | -0.101 | 63.757
15 | 1.454 | 0.02454 | -0.101 | 59.275
15.5 | 1.425 | 0.02596 | -0.102 | 54.878
16 | 1.391 | 0.02757 | -0.103 | 50.444
16.5 | 1.354 | 0.02914 | -0.104 | 46.473
17 | 1.313 | 0.03162 | -0.104 | 41.527
17.5 | 1.271 | 0.03367 | -0.105 | 37.753
18 | 1.227 | 0.0364 | -0.105 | 33.699

## 106. Re 10M Mach 0.00 (2)
BIGFOIL.COM POLAR EXPORT
NACA66-516 a=0.5
NACA66-516 a=0.5 |  |  |  | Cl Max: | 1.6975 | at alpha= | 20 | deg
XFOIL ncrit=9 |  |  |  | L/D Max: | 202.164 | at alpha= | 2.5 | deg
Re: | 10000000 |  |  | Cd Min: | 0.05433 | at alpha= | 20 | deg
Mach: | 0 |  |  | Cl=0 at alpha= | -3.5693 | deg
|  |  |  | @ Cl=0.1, Cd= | 0.0053623
|  |  |  | @ Cl=0.4, Cd= | 0.0044391
|  |  |  | @ Cl=0.6, Cd= | 0.0031926
alpha (deg) | Cl | Cd | Cm | Cl/Cd
-20 | -1.3851 | 0.02902 | -0.1079 | -47.7292
-19.5 | -1.3882 | 0.02567 | -0.1049 | -54.0787
-19 | -1.3764 | 0.02348 | -0.1022 | -58.6201
-18.5 | -1.3594 | 0.0217 | -0.0994 | -62.6452
-18 | -1.3449 | 0.01984 | -0.096 | -67.7873
-17.5 | -1.3223 | 0.01851 | -0.0929 | -71.4371
-17 | -1.3003 | 0.01714 | -0.0895 | -75.8635
-16.5 | -1.2755 | 0.01597 | -0.0861 | -79.8685
-16 | -1.2544 | 0.01458 | -0.0819 | -86.0357
-15.5 | -1.2273 | 0.01354 | -0.0781 | -90.6425
-15 | -1.2 | 0.01262 | -0.0741 | -95.0872
-14.5 | -1.1634 | 0.01214 | -0.0713 | -95.832
-14 | -1.1193 | 0.01162 | -0.07 | -96.3253
-13.5 | -1.0744 | 0.01106 | -0.0688 | -97.1429
-13 | -1.0263 | 0.01064 | -0.0681 | -96.4568
-12.5 | -0.9771 | 0.01024 | -0.0675 | -95.4199
-12 | -0.9264 | 0.00991 | -0.0672 | -93.4813
-11.5 | -0.8748 | 0.0096 | -0.067 | -91.125
-11 | -0.8225 | 0.00928 | -0.067 | -88.6315
-10.5 | -0.7693 | 0.009 | -0.0671 | -85.4778
-10 | -0.7173 | 0.00858 | -0.0669 | -83.6014
-9.5 | -0.6646 | 0.0082 | -0.0669 | -81.0488
-9 | -0.611 | 0.00787 | -0.067 | -77.6366
-8.5 | -0.5566 | 0.0076 | -0.0673 | -73.2368
-8 | -0.5017 | 0.00735 | -0.0677 | -68.2585
-7.5 | -0.4461 | 0.00711 | -0.0681 | -62.7426
-7 | -0.3903 | 0.00687 | -0.0686 | -56.8122
-6.5 | -0.3339 | 0.00666 | -0.0693 | -50.1351
-6 | -0.2773 | 0.00646 | -0.0699 | -42.9257
-5.5 | -0.2207 | 0.00625 | -0.0706 | -35.312
-5 | -0.1641 | 0.00605 | -0.0712 | -27.124
-4.5 | -0.1071 | 0.00587 | -0.072 | -18.2453
-4 | -0.0497 | 0.00573 | -0.0728 | -8.6736
-3.5 | 0.008 | 0.00559 | -0.0737 | 1.4311
-3 | 0.0661 | 0.00545 | -0.0746 | 12.1284
-2.5 | 0.1241 | 0.0053 | -0.0756 | 23.4151
-2 | 0.1825 | 0.00518 | -0.0766 | 35.2317
-1.5 | 0.2406 | 0.00506 | -0.0776 | 47.5494
-1 | 0.2986 | 0.00497 | -0.0786 | 60.0805
-0.5 | 0.3553 | 0.00471 | -0.0794 | 75.4352
0 | 0.4114 | 0.00437 | -0.0801 | 94.1419
1 | 0.5179 | 0.00311 | -0.0809 | 166.5273
1.5 | 0.5764 | 0.00316 | -0.0821 | 182.4051
2 | 0.6344 | 0.00324 | -0.0831 | 195.8025
2.5 | 0.6914 | 0.00342 | -0.084 | 202.1637
3 | 0.7392 | 0.00404 | -0.0832 | 182.9703
3.5 | 0.774 | 0.00512 | -0.0799 | 151.1719
4 | 0.8042 | 0.00605 | -0.0757 | 132.9256
4.5 | 0.8312 | 0.00681 | -0.0708 | 122.0558
5 | 0.8409 | 0.00753 | -0.0622 | 111.6733
5.5 | 0.8537 | 0.00858 | -0.055 | 99.4988
6 | 0.8765 | 0.00956 | -0.05 | 91.6841
6.5 | 0.8995 | 0.01063 | -0.0453 | 84.619
7 | 0.9343 | 0.01138 | -0.0427 | 82.1002
7.5 | 0.9701 | 0.0121 | -0.0404 | 80.1736
8 | 1.0069 | 0.01284 | -0.0383 | 78.419
8.5 | 1.0433 | 0.01359 | -0.0363 | 76.7697
9 | 1.0786 | 0.01443 | -0.0342 | 74.7471
9.5 | 1.1132 | 0.01531 | -0.0321 | 72.7106
10 | 1.1486 | 0.01617 | -0.0302 | 71.0328
10.5 | 1.1823 | 0.01714 | -0.0281 | 68.979
11 | 1.2153 | 0.01813 | -0.026 | 67.0325
11.5 | 1.2448 | 0.01923 | -0.0234 | 64.7322
12 | 1.3031 | 0.02029 | -0.027 | 64.2238
12.5 | 1.3809 | 0.02188 | -0.0354 | 63.1124
13.5 | 1.4319 | 0.02481 | -0.0298 | 57.7146
14 | 1.4644 | 0.02618 | -0.0284 | 55.9358
14.5 | 1.4936 | 0.02787 | -0.0269 | 53.5917
15 | 1.5232 | 0.02948 | -0.0255 | 51.6689
15.5 | 1.5492 | 0.03138 | -0.0238 | 49.369
16 | 1.5737 | 0.03338 | -0.0221 | 47.145
16.5 | 1.5959 | 0.0356 | -0.0203 | 44.8287
17 | 1.6185 | 0.03777 | -0.0186 | 42.8515
17.5 | 1.6413 | 0.03989 | -0.0169 | 41.1457
18 | 1.6591 | 0.04251 | -0.0151 | 39.0285
18.5 | 1.6758 | 0.04515 | -0.0133 | 37.1163
19 | 1.6896 | 0.04774 | -0.0109 | 35.3917
19.5 | 1.6916 | 0.05063 | -0.0069 | 33.411
20 | 1.6975 | 0.05433 | -0.0049 | 31.2442

## 107. Re 10M Mach 0.10 (1)
BIGFOIL.COM POLAR EXPORT
NACA66-516 a=0.5
NACA66-516 a=0.5 |  |  |  | Cl Max: | 1.512 | at alpha= | 12.5 | deg
JavaFoil+Calcfoil stall+Eppler ext transition |  |  |  | L/D Max: | 131.121 | at alpha= | 2.5 | deg
Re: | 10000000 |  |  | Cd Min: | 0.00419 | at alpha= | 1 | deg
Mach: | 0.1 |  |  | Cl=0 at alpha= | -3.3226 | deg
|  |  |  | @ Cl=0.1, Cd= | 0.0061008
|  |  |  | @ Cl=0.4, Cd= | 0.004881
|  |  |  | @ Cl=0.6, Cd= | 0.0047117
alpha (deg) | Cl | Cd | Cm | Cl/Cd
-17.5 | -0.61 | 0.13302 | -0.017 | -4.587
-17 | -0.627 | 0.1272 | -0.018 | -4.926
-16.5 | -0.641 | 0.11999 | -0.019 | -5.346
-16 | -0.655 | 0.11432 | -0.019 | -5.727
-15.5 | -0.666 | 0.10827 | -0.02 | -6.148
-15 | -0.674 | 0.10272 | -0.02 | -6.566
-14.5 | -0.681 | 0.09606 | -0.021 | -7.087
-14 | -0.684 | 0.09185 | -0.022 | -7.443
-13.5 | -0.685 | 0.08529 | -0.023 | -8.026
-13 | -0.682 | 0.07984 | -0.024 | -8.539
-12.5 | -0.815 | 0.01177 | -0.043 | -69.26
-12 | -0.805 | 0.01093 | -0.045 | -73.647
-11.5 | -0.789 | 0.01032 | -0.046 | -76.471
-11 | -0.769 | 0.00969 | -0.047 | -79.312
-10.5 | -0.742 | 0.00926 | -0.048 | -80.109
-10 | -0.711 | 0.00819 | -0.049 | -86.836
-9.5 | -0.677 | 0.00872 | -0.051 | -77.579
-9 | -0.632 | 0.0084 | -0.052 | -75.297
-8.5 | -0.585 | 0.00808 | -0.053 | -72.386
-8 | -0.536 | 0.00777 | -0.054 | -68.922
-7.5 | -0.484 | 0.00757 | -0.055 | -63.937
-7 | -0.431 | 0.00725 | -0.056 | -59.354
-6.5 | -0.376 | 0.00699 | -0.057 | -53.76
-6 | -0.319 | 0.00688 | -0.058 | -46.405
-5.5 | -0.261 | 0.00672 | -0.06 | -38.874
-5 | -0.203 | 0.00652 | -0.061 | -31.068
-4.5 | -0.143 | 0.00637 | -0.062 | -22.447
-4 | -0.083 | 0.00634 | -0.063 | -13.02
-3.5 | -0.022 | 0.0063 | -0.064 | -3.432
-3 | 0.04 | 0.00615 | -0.065 | 6.462
-2.5 | 0.101 | 0.0061 | -0.066 | 16.637
-2 | 0.163 | 0.00605 | -0.068 | 26.976
-1.5 | 0.225 | 0.00597 | -0.069 | 37.745
-1 | 0.288 | 0.00594 | -0.07 | 48.466
-0.5 | 0.35 | 0.00501 | -0.071 | 69.894
0 | 0.412 | 0.00485 | -0.072 | 85.006
0.5 | 0.474 | 0.00477 | -0.073 | 99.46
1 | 0.535 | 0.00419 | -0.075 | 127.781
1.5 | 0.595 | 0.00468 | -0.075 | 127.101
2 | 0.655 | 0.00506 | -0.076 | 129.354
2.5 | 0.715 | 0.00545 | -0.077 | 131.121
3 | 0.774 | 0.00593 | -0.078 | 130.508
3.5 | 0.834 | 0.00641 | -0.079 | 130.016
4 | 0.888 | 0.00688 | -0.081 | 129.115
4.5 | 0.945 | 0.00749 | -0.082 | 126.208
5 | 1 | 0.00812 | -0.083 | 123.218
5.5 | 1.054 | 0.01033 | -0.083 | 102.005
6 | 1.107 | 0.01083 | -0.084 | 102.232
6.5 | 1.158 | 0.01126 | -0.086 | 102.92
7 | 1.208 | 0.01174 | -0.087 | 102.874
7.5 | 1.255 | 0.01222 | -0.088 | 102.702
8 | 1.3 | 0.01276 | -0.089 | 101.865
8.5 | 1.341 | 0.01334 | -0.09 | 100.546
9 | 1.38 | 0.01392 | -0.091 | 99.111
9.5 | 1.415 | 0.01462 | -0.092 | 96.817
10 | 1.447 | 0.01529 | -0.093 | 94.593
10.5 | 1.471 | 0.01601 | -0.094 | 91.85
11 | 1.489 | 0.01684 | -0.095 | 88.397
11.5 | 1.502 | 0.01758 | -0.096 | 85.463
12 | 1.51 | 0.01837 | -0.097 | 82.2
12.5 | 1.512 | 0.01953 | -0.097 | 77.43
13 | 1.509 | 0.02048 | -0.098 | 73.69
13.5 | 1.5 | 0.02159 | -0.099 | 69.483
14 | 1.481 | 0.02265 | -0.1 | 65.372
14.5 | 1.456 | 0.02378 | -0.101 | 61.206
15 | 1.425 | 0.02508 | -0.102 | 56.812
15.5 | 1.39 | 0.02654 | -0.103 | 52.356
16 | 1.349 | 0.02899 | -0.103 | 46.518
16.5 | 1.306 | 0.03079 | -0.104 | 42.414
17 | 1.261 | 0.03274 | -0.105 | 38.505
17.5 | 1.213 | 0.03506 | -0.105 | 34.602

## 108. Re 10M Mach 0.10 (2)
BIGFOIL.COM POLAR EXPORT
NACA66-516 a=0.5
NACA66-516 a=0.5 |  |  |  | Cl Max: | 1.6909 | at alpha= | 20 | deg
XFOIL ncrit=9 |  |  |  | L/D Max: | 202.886 | at alpha= | 2.5 | deg
Re: | 10000000 |  |  | Cd Min: | 0.05688 | at alpha= | 20 | deg
Mach: | 0.1 |  |  | Cl=0 at alpha= | -3.5732 | deg
|  |  |  | @ Cl=0.1, Cd= | 0.0053692
|  |  |  | @ Cl=0.4, Cd= | 0.0044687
|  |  |  | @ Cl=0.6, Cd= | 0.0031907
alpha (deg) | Cl | Cd | Cm | Cl/Cd
-20 | -1.3418 | 0.03379 | -0.114 | -39.71
-19.5 | -1.3556 | 0.02922 | -0.1117 | -46.3929
-19 | -1.3501 | 0.02636 | -0.1092 | -51.2178
-18.5 | -1.3388 | 0.02404 | -0.1063 | -55.6905
-18 | -1.3332 | 0.02154 | -0.1024 | -61.8942
-17.5 | -1.3161 | 0.01979 | -0.0989 | -66.5033
-17 | -1.2952 | 0.01828 | -0.0953 | -70.8534
-16.5 | -1.269 | 0.01711 | -0.092 | -74.1672
-16 | -1.249 | 0.0156 | -0.0876 | -80.0641
-15.5 | -1.2202 | 0.01457 | -0.0841 | -83.7474
-15 | -1.1992 | 0.01318 | -0.0791 | -90.9863
-14.5 | -1.1692 | 0.01241 | -0.075 | -94.2143
-14 | -1.1267 | 0.01189 | -0.073 | -94.7603
-13.5 | -1.0817 | 0.0113 | -0.0715 | -95.7257
-13 | -1.0339 | 0.01082 | -0.0704 | -95.5545
-12.5 | -0.9844 | 0.0104 | -0.0696 | -94.6538
-12 | -0.9333 | 0.01004 | -0.0691 | -92.9582
-11.5 | -0.8812 | 0.00971 | -0.0688 | -90.7518
-11 | -0.8284 | 0.00938 | -0.0686 | -88.3156
-10.5 | -0.7746 | 0.00909 | -0.0685 | -85.2145
-10 | -0.7218 | 0.0087 | -0.0683 | -82.9655
-9.5 | -0.6689 | 0.00828 | -0.0681 | -80.785
-9 | -0.6149 | 0.00794 | -0.0681 | -77.4433
-8.5 | -0.5601 | 0.00766 | -0.0683 | -73.1201
-8 | -0.5047 | 0.0074 | -0.0686 | -68.2027
-7.5 | -0.4487 | 0.00715 | -0.069 | -62.7552
-7 | -0.3925 | 0.0069 | -0.0694 | -56.8841
-6.5 | -0.3357 | 0.00668 | -0.07 | -50.2545
-6 | -0.2787 | 0.00648 | -0.0706 | -43.0093
-5.5 | -0.2216 | 0.00628 | -0.0712 | -35.2866
-5 | -0.1647 | 0.00606 | -0.0718 | -27.1782
-4.5 | -0.1073 | 0.00589 | -0.0726 | -18.2173
-4 | -0.0496 | 0.00574 | -0.0733 | -8.6411
-3.5 | 0.0085 | 0.0056 | -0.0742 | 1.5179
-3 | 0.0669 | 0.00546 | -0.0752 | 12.2527
-2.5 | 0.1252 | 0.0053 | -0.0761 | 23.6226
-2 | 0.184 | 0.00519 | -0.0772 | 35.4528
-1.5 | 0.2425 | 0.00507 | -0.0782 | 47.8304
-1 | 0.3008 | 0.00498 | -0.0791 | 60.4016
-0.5 | 0.3579 | 0.00473 | -0.0799 | 75.666
0 | 0.4143 | 0.00438 | -0.0807 | 94.589
0.5 | 0.4688 | 0.00392 | -0.0812 | 119.5918
1 | 0.5213 | 0.00311 | -0.0815 | 167.6206
1.5 | 0.5801 | 0.00316 | -0.0826 | 183.5759
2 | 0.6385 | 0.00325 | -0.0837 | 196.4615
2.5 | 0.6959 | 0.00343 | -0.0845 | 202.8863
3 | 0.7442 | 0.00402 | -0.0838 | 185.1244
4 | 0.8079 | 0.00606 | -0.0759 | 133.3168
4.5 | 0.8306 | 0.00681 | -0.0699 | 121.9677
5 | 0.8415 | 0.00758 | -0.0616 | 111.0158
5.5 | 0.8532 | 0.00869 | -0.0543 | 98.1818
6 | 0.8761 | 0.0097 | -0.0493 | 90.3196
6.5 | 0.8981 | 0.01084 | -0.0444 | 82.8506
7 | 0.933 | 0.01161 | -0.0418 | 80.3618
7.5 | 0.9701 | 0.01231 | -0.0396 | 78.8058
8 | 1.0066 | 0.01308 | -0.0374 | 76.9572
8.5 | 1.0423 | 0.0139 | -0.0352 | 74.9856
9 | 1.0791 | 0.0147 | -0.0333 | 73.4082
9.5 | 1.113 | 0.01565 | -0.031 | 71.1182
10 | 1.1489 | 0.01652 | -0.0291 | 69.546
10.5 | 1.1832 | 0.0175 | -0.027 | 67.6114
11 | 1.2146 | 0.01862 | -0.0247 | 65.2309
11.5 | 1.2464 | 0.01963 | -0.0223 | 63.4947
12 | 1.3062 | 0.02085 | -0.0262 | 62.6475
12.5 | 1.3843 | 0.0225 | -0.0346 | 61.5244
13.5 | 1.4351 | 0.02543 | -0.0285 | 56.4333
14 | 1.4661 | 0.02699 | -0.027 | 54.3201
14.5 | 1.4966 | 0.02861 | -0.0255 | 52.3104
15 | 1.5238 | 0.03049 | -0.0238 | 49.977
15.5 | 1.5516 | 0.03227 | -0.0221 | 48.0818
16 | 1.5741 | 0.03452 | -0.0201 | 45.5997
16.5 | 1.5973 | 0.03672 | -0.0183 | 43.4995
17 | 1.6202 | 0.03891 | -0.0165 | 41.6397
17.5 | 1.6398 | 0.04141 | -0.0146 | 39.5991
18 | 1.6593 | 0.04389 | -0.0128 | 37.8059
18.5 | 1.6737 | 0.0467 | -0.0106 | 35.8394
19 | 1.6793 | 0.04966 | -0.007 | 33.8159
19.5 | 1.6835 | 0.05298 | -0.0039 | 31.7761
20 | 1.6909 | 0.05688 | -0.0024 | 29.7275

## 109. Re 10M Mach 0.25 (1)
BIGFOIL.COM POLAR EXPORT
NACA66-516 a=0.5
NACA66-516 a=0.5 |  |  |  | Cl Max: | 1.47 | at alpha= | 11 | deg
JavaFoil+Calcfoil stall+Eppler ext transition |  |  |  | L/D Max: | 145.403 | at alpha= | 1 | deg
Re: | 10000000 |  |  | Cd Min: | 0.00377 | at alpha= | 1 | deg
Mach: | 0.25 |  |  | Cl=0 at alpha= | -3.3254 | deg
|  |  |  | @ Cl=0.1, Cd= | 0.0062144
|  |  |  | @ Cl=0.4, Cd= | 0.0053779
|  |  |  | @ Cl=0.6, Cd= | 0.0045977
alpha (deg) | Cl | Cd | Cm | Cl/Cd
-16.5 | -0.338 | 0.13661 | -0.018 | -2.471
-16 | -0.387 | 0.12642 | -0.018 | -3.061
-15.5 | -0.432 | 0.1204 | -0.019 | -3.586
-15 | -0.472 | 0.11467 | -0.019 | -4.117
-14.5 | -0.508 | 0.10679 | -0.02 | -4.757
-14 | -0.539 | 0.09966 | -0.021 | -5.407
-13.5 | -0.564 | 0.09369 | -0.021 | -6.024
-13 | -0.584 | 0.08674 | -0.022 | -6.732
-12.5 | -0.597 | 0.0807 | -0.023 | -7.402
-12 | -0.604 | 0.07524 | -0.024 | -8.031
-11.5 | -0.729 | 0.01209 | -0.046 | -60.285
-11 | -0.729 | 0.0106 | -0.048 | -68.766
-10.5 | -0.716 | 0.01007 | -0.049 | -71.14
-10 | -0.697 | 0.00939 | -0.051 | -74.2
-9.5 | -0.669 | 0.00897 | -0.052 | -74.571
-9 | -0.631 | 0.00784 | -0.053 | -80.47
-8.5 | -0.588 | 0.00849 | -0.054 | -69.292
-8 | -0.541 | 0.00815 | -0.055 | -66.329
-7.5 | -0.491 | 0.00774 | -0.057 | -63.399
-7 | -0.438 | 0.00745 | -0.058 | -58.753
-6.5 | -0.383 | 0.00715 | -0.059 | -53.547
-6 | -0.326 | 0.007 | -0.06 | -46.557
-5.5 | -0.267 | 0.00679 | -0.061 | -39.349
-5 | -0.207 | 0.00661 | -0.062 | -31.362
-4.5 | -0.146 | 0.00649 | -0.064 | -22.568
-4 | -0.085 | 0.00637 | -0.065 | -13.294
-3.5 | -0.022 | 0.00635 | -0.066 | -3.494
-3 | 0.041 | 0.00628 | -0.067 | 6.499
-2.5 | 0.104 | 0.00621 | -0.068 | 16.777
-2 | 0.168 | 0.00616 | -0.069 | 27.219
-1.5 | 0.232 | 0.00612 | -0.071 | 37.838
-1 | 0.296 | 0.00609 | -0.072 | 48.609
-0.5 | 0.36 | 0.00607 | -0.073 | 59.213
0 | 0.423 | 0.00498 | -0.074 | 85.064
0.5 | 0.486 | 0.00447 | -0.075 | 108.805
1 | 0.549 | 0.00377 | -0.076 | 145.403
1.5 | 0.61 | 0.00476 | -0.077 | 128.205
2 | 0.672 | 0.00517 | -0.078 | 129.87
2.5 | 0.733 | 0.0056 | -0.079 | 130.832
3 | 0.794 | 0.00613 | -0.08 | 129.628
3.5 | 0.855 | 0.00665 | -0.082 | 128.694
4 | 0.91 | 0.00713 | -0.083 | 127.759
4.5 | 0.968 | 0.00778 | -0.084 | 124.437
5 | 1.023 | 0.01032 | -0.084 | 99.182
5.5 | 1.079 | 0.01078 | -0.086 | 100.132
6 | 1.133 | 0.01131 | -0.087 | 100.235
6.5 | 1.185 | 0.01179 | -0.088 | 100.46
7 | 1.234 | 0.01233 | -0.089 | 100.079
7.5 | 1.28 | 0.01288 | -0.09 | 99.339
8 | 1.323 | 0.01349 | -0.091 | 98.024
8.5 | 1.362 | 0.01412 | -0.092 | 96.451
9 | 1.396 | 0.01482 | -0.093 | 94.205
9.5 | 1.426 | 0.01555 | -0.094 | 91.713
10 | 1.451 | 0.01638 | -0.095 | 88.558
10.5 | 1.465 | 0.01719 | -0.096 | 85.184
11 | 1.47 | 0.01806 | -0.097 | 81.381
11.5 | 1.467 | 0.01925 | -0.098 | 76.183
12 | 1.456 | 0.02015 | -0.099 | 72.249
12.5 | 1.434 | 0.02151 | -0.1 | 66.675
13 | 1.405 | 0.02268 | -0.101 | 61.933
13.5 | 1.366 | 0.02415 | -0.102 | 56.57
14 | 1.31 | 0.02565 | -0.102 | 51.053
14.5 | 1.241 | 0.02792 | -0.103 | 44.455
15 | 1.164 | 0.02999 | -0.104 | 38.823
15.5 | 1.077 | 0.03338 | -0.104 | 32.267
16 | 0.969 | 0.0434 | -0.102 | 22.326

## 110. Re 10M Mach 0.25 (2)
BIGFOIL.COM POLAR EXPORT
NACA66-516 a=0.5
NACA66-516 a=0.5 |  |  |  | Cl Max: | 1.6666 | at alpha= | 20 | deg
XFOIL ncrit=9 |  |  |  | L/D Max: | 209.506 | at alpha= | 2.5 | deg
Re: | 10000000 |  |  | Cd Min: | 0.18597 | at alpha= | -20 | deg
Mach: | 0.25 |  |  | Cl=0 at alpha= | -3.5937 | deg
|  |  |  | @ Cl=0.1, Cd= | 0.0054249
|  |  |  | @ Cl=0.4, Cd= | 0.004607
|  |  |  | @ Cl=0.6, Cd= | 0.0031793
alpha (deg) | Cl | Cd | Cm | Cl/Cd
-20 | -0.4932 | 0.18597 | -0.0361 | -2.652
-19.5 | -0.4794 | 0.17892 | -0.0408 | -2.6794
-18.5 | -0.9771 | 0.06958 | -0.1097 | -14.0428
-18 | -1.0557 | 0.05003 | -0.1252 | -21.1013
-17.5 | -1.0993 | 0.04 | -0.1297 | -27.4825
-17 | -1.1515 | 0.03198 | -0.1287 | -36.0069
-16.5 | -1.1784 | 0.02683 | -0.1246 | -43.921
-16 | -1.1796 | 0.0236 | -0.1199 | -49.9831
-15.5 | -1.1826 | 0.02046 | -0.1139 | -57.8006
-15 | -1.1686 | 0.01834 | -0.1084 | -63.7186
-14.5 | -1.1454 | 0.01672 | -0.1032 | -68.5048
-14 | -1.1223 | 0.01507 | -0.0976 | -74.4725
-13.5 | -1.0946 | 0.01374 | -0.092 | -79.6652
-13 | -1.0717 | 0.01217 | -0.0857 | -88.0608
-12.5 | -1.0219 | 0.01155 | -0.0833 | -88.4762
-12 | -0.9705 | 0.01095 | -0.0812 | -88.6301
-11.5 | -0.9156 | 0.01051 | -0.0797 | -87.117
-11 | -0.8602 | 0.01008 | -0.0784 | -85.3373
-10.5 | -0.8034 | 0.00972 | -0.0774 | -82.6543
-10 | -0.7468 | 0.00934 | -0.0765 | -79.9572
-9.5 | -0.6912 | 0.00888 | -0.0757 | -77.8378
-9 | -0.6359 | 0.00837 | -0.0748 | -75.9737
-8.5 | -0.5787 | 0.00802 | -0.0743 | -72.1571
-8 | -0.5208 | 0.00771 | -0.0741 | -67.5486
-7.5 | -0.4626 | 0.0074 | -0.074 | -62.5135
-7 | -0.4042 | 0.0071 | -0.074 | -56.9296
-6.5 | -0.3454 | 0.00683 | -0.0742 | -50.571
-6 | -0.2863 | 0.0066 | -0.0745 | -43.3788
-5.5 | -0.2268 | 0.0064 | -0.0749 | -35.4375
-5 | -0.1679 | 0.00617 | -0.0753 | -27.2123
-4.5 | -0.1086 | 0.00597 | -0.0758 | -18.191
-4 | -0.049 | 0.00581 | -0.0765 | -8.4337
-3.5 | 0.0113 | 0.00564 | -0.0773 | 2.0035
-3 | 0.0717 | 0.0055 | -0.0782 | 13.0364
-2.5 | 0.132 | 0.00534 | -0.0791 | 24.7191
-1.5 | 0.2529 | 0.00511 | -0.0811 | 49.4912
-1 | 0.313 | 0.00502 | -0.0821 | 62.3506
-0.5 | 0.3722 | 0.00477 | -0.0829 | 78.0294
0 | 0.4302 | 0.00443 | -0.0837 | 97.1106
0.5 | 0.4861 | 0.00396 | -0.0841 | 122.7525
1 | 0.54 | 0.00313 | -0.0843 | 172.524
1.5 | 0.6009 | 0.00318 | -0.0855 | 188.9623
2 | 0.6612 | 0.00327 | -0.0866 | 202.2018
2.5 | 0.7207 | 0.00344 | -0.0875 | 209.5058
3 | 0.7728 | 0.00391 | -0.087 | 197.6471
3.5 | 0.8028 | 0.00513 | -0.0823 | 156.4912
4 | 0.8251 | 0.00615 | -0.0761 | 134.1626
4.5 | 0.8289 | 0.00698 | -0.0659 | 118.7536
5 | 0.8427 | 0.008 | -0.0583 | 105.3375
6 | 0.8734 | 0.01061 | -0.0453 | 82.3186
6.5 | 0.8934 | 0.01197 | -0.0399 | 74.6366
7 | 0.9299 | 0.01283 | -0.0373 | 72.4786
7.5 | 0.967 | 0.01368 | -0.0349 | 70.6871
8 | 1.0039 | 0.01459 | -0.0325 | 68.8074
8.5 | 1.0423 | 0.01544 | -0.0303 | 67.5065
9 | 1.0777 | 0.01649 | -0.0279 | 65.3548
9.5 | 1.1145 | 0.01752 | -0.0256 | 63.613
10 | 1.1509 | 0.01858 | -0.0235 | 61.9429
10.5 | 1.1855 | 0.01976 | -0.0211 | 59.9949
11 | 1.2193 | 0.02098 | -0.0186 | 58.1173
11.5 | 1.2503 | 0.02222 | -0.0157 | 56.2691
12 | 1.3222 | 0.02383 | -0.0216 | 55.4847
12.5 | 1.4006 | 0.02596 | -0.0294 | 53.9522
13 | 1.416 | 0.02746 | -0.0235 | 51.5659
13.5 | 1.4471 | 0.02933 | -0.0214 | 49.3386
14 | 1.4788 | 0.03113 | -0.0193 | 47.504
14.5 | 1.5051 | 0.03336 | -0.017 | 45.1169
15 | 1.5303 | 0.0357 | -0.0145 | 42.8655
15.5 | 1.5556 | 0.03805 | -0.0122 | 40.883
16 | 1.5779 | 0.04065 | -0.0097 | 38.8167
16.5 | 1.5992 | 0.04337 | -0.0073 | 36.8734
17 | 1.6163 | 0.04629 | -0.0045 | 34.9168
17.5 | 1.6289 | 0.04946 | -0.0014 | 32.9337
18 | 1.6317 | 0.05288 | 0.003 | 30.8567
18.5 | 1.6426 | 0.05664 | 0.0052 | 29.0007
19 | 1.6532 | 0.06087 | 0.0067 | 27.1595
19.5 | 1.6606 | 0.06575 | 0.0077 | 25.2563
20 | 1.6666 | 0.07107 | 0.008 | 23.4501

## 111. Re 10M Mach 0.50 (1)
BIGFOIL.COM POLAR EXPORT
NACA66-516 a=0.5
NACA66-516 a=0.5 |  |  |  | Cl Max: | 1.354 | at alpha= | 8 | deg
JavaFoil+Calcfoil stall+Eppler ext transition |  |  |  | L/D Max: | 129.878 | at alpha= | 1 | deg
Re: | 10000000 |  |  | Cd Min: | 0.00455 | at alpha= | 0.5 | deg
Mach: | 0.5 |  |  | Cl=0 at alpha= | -3.3214 | deg
|  |  |  | @ Cl=0.1, Cd= | 0.006659
|  |  |  | @ Cl=0.4, Cd= | 0.0063206
|  |  |  | @ Cl=0.6, Cd= | 0.004672
alpha (deg) | Cl | Cd | Cm | Cl/Cd
-20 | -0.936 | 0.14892 | -0.02 | -6.283
-19.5 | -0.911 | 0.15027 | -0.021 | -6.062
-19 | -0.885 | 0.13767 | -0.022 | -6.429
-18.5 | -0.856 | 0.13401 | -0.022 | -6.385
-18 | -0.826 | 0.12932 | -0.022 | -6.386
-17.5 | -0.797 | 0.12365 | -0.022 | -6.445
-17 | -0.77 | 0.11728 | -0.023 | -6.562
-16.5 | -0.743 | 0.11945 | -0.024 | -6.217
-16 | -0.714 | 0.11373 | -0.024 | -6.279
-15.5 | -0.685 | 0.10805 | -0.024 | -6.344
-15 | -0.659 | 0.09976 | -0.026 | -6.606
-14.5 | -0.634 | 0.09016 | -0.028 | -7.033
-14 | -0.607 | 0.08418 | -0.029 | -7.212
-13.5 | -0.584 | 0.07506 | -0.032 | -7.777
-13 | -0.544 | 0.09289 | -0.026 | -5.859
-12.5 | -0.517 | 0.08282 | -0.027 | -6.239
-12 | -0.489 | 0.07665 | -0.028 | -6.386
-11.5 | -0.464 | 0.06828 | -0.031 | -6.792
-11 | -0.454 | 0.04721 | -0.041 | -9.611
-10.5 | -0.484 | 0.01324 | -0.054 | -36.563
-10 | -0.458 | 0.01095 | -0.056 | -41.82
-9.5 | -0.347 | 0.06827 | -0.028 | -5.087
-9 | -0.319 | 0.05902 | -0.028 | -5.41
-8.5 | -0.292 | 0.0533 | -0.03 | -5.469
-8 | -0.265 | 0.04762 | -0.034 | -5.557
-7.5 | -0.327 | 0.04493 | -0.034 | -7.273
-7 | -0.418 | 0.00856 | -0.064 | -48.878
-6.5 | -0.389 | 0.00687 | -0.066 | -56.626
-6 | -0.344 | 0.008 | -0.067 | -42.952
-5.5 | -0.287 | 0.00764 | -0.068 | -37.638
-5 | -0.226 | 0.00735 | -0.07 | -30.746
-4.5 | -0.161 | 0.00704 | -0.071 | -22.853
-4 | -0.094 | 0.00688 | -0.072 | -13.607
-3.5 | -0.025 | 0.00687 | -0.074 | -3.585
-3 | 0.045 | 0.00669 | -0.075 | 6.788
-2.5 | 0.116 | 0.00665 | -0.076 | 17.453
-2 | 0.187 | 0.00605 | -0.077 | 30.953
-1.5 | 0.259 | 0.00638 | -0.079 | 40.55
-1 | 0.331 | 0.00634 | -0.08 | 52.163
-0.5 | 0.402 | 0.00632 | -0.081 | 63.628
0 | 0.469 | 0.00518 | -0.082 | 90.513
0.5 | 0.539 | 0.00455 | -0.084 | 118.463
1 | 0.609 | 0.00469 | -0.085 | 129.878
1.5 | 0.678 | 0.00523 | -0.086 | 129.445
2 | 0.746 | 0.00575 | -0.087 | 129.686
2.5 | 0.814 | 0.00635 | -0.088 | 128.112
3 | 0.882 | 0.00706 | -0.089 | 124.95
3.5 | 0.95 | 0.00774 | -0.09 | 122.793
4 | 1.008 | 0.00841 | -0.092 | 119.89
4.5 | 1.071 | 0.00935 | -0.093 | 114.542
5 | 1.129 | 0.01242 | -0.094 | 90.961
5.5 | 1.188 | 0.01315 | -0.095 | 90.331
6 | 1.241 | 0.01385 | -0.096 | 89.625
6.5 | 1.288 | 0.01461 | -0.097 | 88.166
7 | 1.325 | 0.01549 | -0.098 | 85.58
7.5 | 1.35 | 0.01638 | -0.1 | 82.42
8 | 1.354 | 0.01758 | -0.101 | 76.976
8.5 | 1.319 | 0.01893 | -0.102 | 69.636
9 | 1.171 | 0.02059 | -0.103 | 56.861
9.5 | 0.851 | 0.02252 | -0.104 | 37.802
10 | 0.875 | 0.025 | -0.104 | 35.018
10.5 | 0.914 | 0.02403 | -0.106 | 38.04
11 | 0.945 | 0.02618 | -0.107 | 36.074
11.5 | 0.967 | 0.03002 | -0.107 | 32.227
12 | 1.007 | 0.02806 | -0.109 | 35.876
12.5 | 1.036 | 0.0301 | -0.11 | 34.421
13 | 1.064 | 0.03331 | -0.111 | 31.942

## 112. Re 10M Mach 0.50 (2)
BIGFOIL.COM POLAR EXPORT
NACA66-516 a=0.5
NACA66-516 a=0.5 |  |  |  | Cl Max: | 1.367 | at alpha= | 12.5 | deg
XFOIL ncrit=9 |  |  |  | L/D Max: | 230.861 | at alpha= | 2.5 | deg
Re: | 10000000 |  |  | Cd Min: | 0.15306 | at alpha= | 17.5 | deg
Mach: | 0.5 |  |  | Cl=0 at alpha= | -3.6988 | deg
|  |  |  | @ Cl=0.1, Cd= | 0.0057016
|  |  |  | @ Cl=0.4, Cd= | 0.0051198
|  |  |  | @ Cl=0.6, Cd= | 0.0035581
alpha (deg) | Cl | Cd | Cm | Cl/Cd
-13 | -0.2478 | 0.10355 | -0.105 | -2.393
-12.5 | -0.2473 | 0.09443 | -0.1105 | -2.6189
-12 | -0.2472 | 0.08571 | -0.1158 | -2.8841
-11.5 | -0.2472 | 0.07741 | -0.1209 | -3.1934
-11 | -0.2441 | 0.0698 | -0.1255 | -3.4971
-10.5 | -0.2776 | 0.05645 | -0.1352 | -4.9176
-10 | -0.3133 | 0.04391 | -0.1447 | -7.135
-9.5 | -0.3576 | 0.03624 | -0.1438 | -9.8675
-9 | -0.4006 | 0.03028 | -0.1373 | -13.2299
-8.5 | -0.4401 | 0.02558 | -0.1259 | -17.2048
-8 | -0.47 | 0.01898 | -0.1155 | -24.7629
-7.5 | -0.4597 | 0.01396 | -0.108 | -32.9298
-7 | -0.4212 | 0.01046 | -0.1029 | -40.2677
-6.5 | -0.3657 | 0.00881 | -0.0993 | -41.5096
-6 | -0.3054 | 0.00787 | -0.0964 | -38.8056
-5.5 | -0.242 | 0.00725 | -0.0944 | -33.3793
-5 | -0.1758 | 0.0068 | -0.0931 | -25.8529
-4.5 | -0.1081 | 0.00646 | -0.0924 | -16.7337
-4 | -0.0412 | 0.00612 | -0.092 | -6.732
-3.5 | 0.0272 | 0.00589 | -0.0921 | 4.618
-3 | 0.0959 | 0.00571 | -0.0925 | 16.7951
-2.5 | 0.1645 | 0.00557 | -0.0931 | 29.5332
-2 | 0.2327 | 0.00543 | -0.0938 | 42.8545
-1.5 | 0.3013 | 0.00532 | -0.0947 | 56.6353
-1 | 0.3704 | 0.00518 | -0.0957 | 71.5058
-0.5 | 0.4392 | 0.00504 | -0.0969 | 87.1429
0 | 0.5033 | 0.00466 | -0.0972 | 108.0043
1 | 0.6244 | 0.00328 | -0.0971 | 190.3659
1.5 | 0.6944 | 0.00333 | -0.0985 | 208.5285
2 | 0.7636 | 0.00343 | -0.0995 | 222.6239
2.5 | 0.8311 | 0.0036 | -0.1002 | 230.8611
3 | 0.8923 | 0.00394 | -0.0996 | 226.4721
3.5 | 0.9312 | 0.00471 | -0.0946 | 197.707
4 | 0.8929 | 0.00629 | -0.0749 | 141.9555
5 | 0.8682 | 0.01063 | -0.0498 | 81.6745
5.5 | 0.863 | 0.01311 | -0.0397 | 65.8276
6 | 0.8674 | 0.01547 | -0.0316 | 56.0698
6.5 | 0.884 | 0.01763 | -0.0254 | 50.1418
7 | 0.9177 | 0.01922 | -0.0215 | 47.7471
7.5 | 0.9603 | 0.02056 | -0.0187 | 46.7072
8 | 1.0027 | 0.02194 | -0.0158 | 45.7019
8.5 | 1.0448 | 0.02343 | -0.0129 | 44.5924
9 | 1.0865 | 0.025 | -0.0099 | 43.46
9.5 | 1.1273 | 0.02672 | -0.0068 | 42.1894
10 | 1.1678 | 0.02852 | -0.0035 | 40.9467
10.5 | 1.2051 | 0.0306 | 0 | 39.3824
11 | 1.2409 | 0.03285 | 0.0037 | 37.7747
11.5 | 1.2755 | 0.03514 | 0.0077 | 36.2977
12 | 1.3225 | 0.03917 | 0.007 | 33.7631
12.5 | 1.367 | 0.04566 | 0.003 | 29.9387
14.5 | 1.2503 | 0.07481 | 0.0236 | 16.713
15 | 1.2198 | 0.08564 | 0.0219 | 14.2433
15.5 | 1.1905 | 0.09754 | 0.0178 | 12.2052
16 | 1.156 | 0.11106 | 0.0113 | 10.4088
16.5 | 1.1258 | 0.12506 | 0.0032 | 9.0021
17 | 1.1001 | 0.13915 | -0.0057 | 7.9059
17.5 | 1.08 | 0.15306 | -0.0149 | 7.0561

## 113. Re 12M Mach 0.00 (1)
BIGFOIL.COM POLAR EXPORT
NACA66-516 a=0.5
NACA66-516 a=0.5 |  |  |  | Cl Max: | 1.522 | at alpha= | 12.5 | deg
JavaFoil+Calcfoil stall+Eppler ext transition |  |  |  | L/D Max: | 127.114 | at alpha= | 3.5 | deg
Re: | 12000000 |  |  | Cd Min: | 0.00457 | at alpha= | 1 | deg
Mach: | 0 |  |  | Cl=0 at alpha= | -3.3226 | deg
|  |  |  | @ Cl=0.1, Cd= | 0.0060008
|  |  |  | @ Cl=0.4, Cd= | 0.004991
|  |  |  | @ Cl=0.6, Cd= | 0.005034
alpha (deg) | Cl | Cd | Cm | Cl/Cd
-17.5 | -0.65 | 0.12933 | -0.018 | -5.024
-17 | -0.663 | 0.12289 | -0.018 | -5.393
-16.5 | -0.674 | 0.11736 | -0.019 | -5.746
-16 | -0.684 | 0.11303 | -0.019 | -6.052
-15.5 | -0.692 | 0.1063 | -0.02 | -6.508
-15 | -0.697 | 0.1006 | -0.021 | -6.933
-14.5 | -0.701 | 0.0939 | -0.022 | -7.47
-14 | -0.702 | 0.08873 | -0.023 | -7.909
-13.5 | -0.699 | 0.0832 | -0.024 | -8.408
-13 | -0.695 | 0.0769 | -0.025 | -9.039
-12.5 | -0.829 | 0.01104 | -0.043 | -75.044
-12 | -0.816 | 0.01031 | -0.045 | -79.102
-11.5 | -0.797 | 0.00979 | -0.046 | -81.38
-11 | -0.774 | 0.00929 | -0.047 | -83.243
-10.5 | -0.746 | 0.0081 | -0.048 | -92.086
-10 | -0.715 | 0.00864 | -0.049 | -82.752
-9.5 | -0.676 | 0.00835 | -0.05 | -81.035
-9 | -0.632 | 0.00807 | -0.051 | -78.332
-8.5 | -0.584 | 0.00776 | -0.053 | -75.229
-8 | -0.534 | 0.00748 | -0.054 | -71.408
-7.5 | -0.483 | 0.00721 | -0.055 | -66.905
-7 | -0.429 | 0.00706 | -0.056 | -60.76
-6.5 | -0.374 | 0.00683 | -0.057 | -54.797
-6 | -0.318 | 0.00671 | -0.058 | -47.389
-5.5 | -0.26 | 0.00656 | -0.059 | -39.668
-5 | -0.202 | 0.00642 | -0.06 | -31.383
-4.5 | -0.142 | 0.00635 | -0.062 | -22.412
-4 | -0.082 | 0.00624 | -0.063 | -13.16
-3.5 | -0.022 | 0.00613 | -0.064 | -3.509
-3 | 0.04 | 0.00605 | -0.065 | 6.534
-2.5 | 0.101 | 0.006 | -0.066 | 16.817
-2 | 0.163 | 0.00596 | -0.067 | 27.265
-1.5 | 0.224 | 0.00593 | -0.068 | 37.796
-1 | 0.287 | 0.00586 | -0.07 | 48.916
-0.5 | 0.348 | 0.0051 | -0.071 | 68.267
0 | 0.41 | 0.00497 | -0.072 | 82.453
0.5 | 0.472 | 0.00516 | -0.073 | 91.374
1 | 0.531 | 0.00457 | -0.074 | 116.335
1.5 | 0.591 | 0.00498 | -0.075 | 118.77
2 | 0.651 | 0.00534 | -0.076 | 121.996
2.5 | 0.711 | 0.00575 | -0.077 | 123.562
3 | 0.771 | 0.00613 | -0.078 | 125.649
3.5 | 0.83 | 0.00653 | -0.079 | 127.114
4 | 0.884 | 0.00705 | -0.08 | 125.334
4.5 | 0.941 | 0.00756 | -0.081 | 124.375
5 | 0.995 | 0.00955 | -0.082 | 104.152
5.5 | 1.05 | 0.00997 | -0.083 | 105.272
6 | 1.103 | 0.01041 | -0.084 | 105.937
6.5 | 1.155 | 0.01083 | -0.085 | 106.567
7 | 1.204 | 0.01129 | -0.086 | 106.662
7.5 | 1.251 | 0.01176 | -0.087 | 106.389
8 | 1.296 | 0.01226 | -0.088 | 105.768
8.5 | 1.339 | 0.01278 | -0.089 | 104.699
9 | 1.378 | 0.01336 | -0.09 | 103.125
9.5 | 1.414 | 0.01397 | -0.091 | 101.217
10 | 1.446 | 0.0146 | -0.092 | 99.044
10.5 | 1.472 | 0.01529 | -0.093 | 96.26
11 | 1.492 | 0.01606 | -0.094 | 92.878
11.5 | 1.507 | 0.01676 | -0.095 | 89.913
12 | 1.517 | 0.0176 | -0.096 | 86.227
12.5 | 1.522 | 0.01856 | -0.097 | 82
13 | 1.522 | 0.01945 | -0.098 | 78.263
13.5 | 1.517 | 0.0205 | -0.099 | 73.998
14 | 1.502 | 0.0215 | -0.1 | 69.868
14.5 | 1.482 | 0.02252 | -0.101 | 65.786
15 | 1.456 | 0.02373 | -0.102 | 61.368
15.5 | 1.426 | 0.02507 | -0.102 | 56.89
16 | 1.392 | 0.02666 | -0.103 | 52.219
16.5 | 1.354 | 0.02872 | -0.104 | 47.155
17 | 1.315 | 0.0305 | -0.105 | 43.108
17.5 | 1.273 | 0.0324 | -0.105 | 39.289

## 114. Re 12M Mach 0.00 (2)
BIGFOIL.COM POLAR EXPORT
NACA66-516 a=0.5
NACA66-516 a=0.5 |  |  |  | Cl Max: | 1.7327 | at alpha= | 20 | deg
XFOIL ncrit=9 |  |  |  | L/D Max: | 196.325 | at alpha= | 2.5 | deg
Re: | 12000000 |  |  | Cd Min: | 0.05323 | at alpha= | 20 | deg
Mach: | 0 |  |  | Cl=0 at alpha= | -3.5612 | deg
|  |  |  | @ Cl=0.1, Cd= | 0.0051666
|  |  |  | @ Cl=0.4, Cd= | 0.0044217
|  |  |  | @ Cl=0.6, Cd= | 0.003194
alpha (deg) | Cl | Cd | Cm | Cl/Cd
-20 | -1.4024 | 0.02782 | -0.1071 | -50.4098
-19.5 | -1.4005 | 0.0249 | -0.1041 | -56.245
-19 | -1.3881 | 0.02279 | -0.1013 | -60.9083
-18.5 | -1.3695 | 0.02113 | -0.0985 | -64.8131
-18 | -1.3579 | 0.01917 | -0.0946 | -70.8346
-17.5 | -1.3364 | 0.01779 | -0.0913 | -75.1209
-17 | -1.3117 | 0.01663 | -0.0881 | -78.8755
-16.5 | -1.2833 | 0.01565 | -0.085 | -82
-16 | -1.2608 | 0.01439 | -0.0809 | -87.6164
-15.5 | -1.2306 | 0.01356 | -0.0775 | -90.7522
-15 | -1.2082 | 0.01247 | -0.0726 | -96.8885
-14.5 | -1.1728 | 0.01169 | -0.0698 | -100.3251
-14 | -1.1275 | 0.0112 | -0.0686 | -100.6696
-13.5 | -1.0813 | 0.0107 | -0.0676 | -101.0561
-13 | -1.0338 | 0.01022 | -0.0668 | -101.1546
-12.5 | -0.9842 | 0.00983 | -0.0663 | -100.1221
-12 | -0.9332 | 0.00948 | -0.0661 | -98.4388
-11.5 | -0.8812 | 0.00916 | -0.0659 | -96.2009
-11 | -0.8286 | 0.00885 | -0.0659 | -93.6271
-10.5 | -0.7751 | 0.00857 | -0.066 | -90.4434
-10 | -0.7214 | 0.00829 | -0.0662 | -87.0205
-9.5 | -0.668 | 0.00797 | -0.0663 | -83.8143
-9 | -0.6143 | 0.00764 | -0.0664 | -80.4058
-8.5 | -0.56 | 0.00734 | -0.0667 | -76.2943
-8 | -0.5049 | 0.00706 | -0.0671 | -71.5156
-7.5 | -0.4491 | 0.00682 | -0.0676 | -65.8504
-7 | -0.393 | 0.00659 | -0.0681 | -59.6358
-6.5 | -0.3365 | 0.0064 | -0.0688 | -52.5781
-6 | -0.2797 | 0.00622 | -0.0695 | -44.9678
-5.5 | -0.2226 | 0.00606 | -0.0702 | -36.7327
-5 | -0.1657 | 0.00587 | -0.0709 | -28.2283
-4.5 | -0.1085 | 0.0057 | -0.0717 | -19.0351
-4 | -0.0509 | 0.00553 | -0.0726 | -9.2043
-3.5 | 0.0071 | 0.00538 | -0.0735 | 1.3197
-3 | 0.0654 | 0.00525 | -0.0745 | 12.4571
-2.5 | 0.1235 | 0.00511 | -0.0755 | 24.1683
-2 | 0.1818 | 0.00501 | -0.0765 | 36.2874
-1.5 | 0.2399 | 0.00492 | -0.0775 | 48.7602
-1 | 0.2984 | 0.00481 | -0.0786 | 62.0374
-0.5 | 0.3559 | 0.00461 | -0.0795 | 77.2017
0 | 0.4121 | 0.00437 | -0.0802 | 94.3021
0.5 | 0.4675 | 0.00395 | -0.0809 | 118.3544
1 | 0.5214 | 0.00345 | -0.0815 | 151.1304
1.5 | 0.5761 | 0.00314 | -0.082 | 183.4713
2 | 0.6336 | 0.00327 | -0.083 | 193.7615
2.5 | 0.6891 | 0.00351 | -0.0836 | 196.3248
3.5 | 0.7672 | 0.00533 | -0.0787 | 143.94
4 | 0.799 | 0.00619 | -0.0747 | 129.0792
4.5 | 0.8276 | 0.00682 | -0.07 | 121.349
5 | 0.8379 | 0.00756 | -0.0616 | 110.8333
5.5 | 0.856 | 0.00848 | -0.0554 | 100.9434
6 | 0.8802 | 0.00938 | -0.0506 | 93.838
6.5 | 0.9074 | 0.01031 | -0.0465 | 88.0116
7 | 0.9431 | 0.011 | -0.0441 | 85.7364
7.5 | 0.9811 | 0.01164 | -0.0421 | 84.2869
8 | 1.0177 | 0.01235 | -0.0399 | 82.4049
8.5 | 1.0543 | 0.01309 | -0.0379 | 80.5424
9 | 1.089 | 0.01393 | -0.0356 | 78.1766
9.5 | 1.1254 | 0.01472 | -0.0337 | 76.4538
10 | 1.16 | 0.01561 | -0.0317 | 74.3113
10.5 | 1.195 | 0.0165 | -0.0298 | 72.4242
11 | 1.2269 | 0.01757 | -0.0275 | 69.8293
11.5 | 1.2605 | 0.01852 | -0.0256 | 68.0616
12 | 1.2908 | 0.01956 | -0.0231 | 65.9918
12.5 | 1.3573 | 0.02088 | -0.0289 | 65.0048
13 | 1.4332 | 0.02255 | -0.037 | 63.5565
13.5 | 1.4528 | 0.02379 | -0.0325 | 61.0677
14 | 1.4835 | 0.02533 | -0.0311 | 58.5669
14.5 | 1.5135 | 0.02688 | -0.0295 | 56.3058
15 | 1.5412 | 0.02864 | -0.0279 | 53.8128
15.5 | 1.5683 | 0.03047 | -0.0263 | 51.4703
16 | 1.5936 | 0.03238 | -0.0246 | 49.2156
16.5 | 1.6178 | 0.03447 | -0.023 | 46.9336
17 | 1.6433 | 0.03642 | -0.0214 | 45.1208
17.5 | 1.6637 | 0.03878 | -0.0197 | 42.901
18 | 1.6839 | 0.04121 | -0.0181 | 40.8614
18.5 | 1.7027 | 0.04375 | -0.0164 | 38.9189
19 | 1.7155 | 0.04675 | -0.0144 | 36.6952
19.5 | 1.7256 | 0.04995 | -0.0123 | 34.5465
20 | 1.7327 | 0.05323 | -0.0099 | 32.5512

## 115. Re 12M Mach 0.10 (1)
BIGFOIL.COM POLAR EXPORT
NACA66-516 a=0.5
NACA66-516 a=0.5 |  |  |  | Cl Max: | 1.513 | at alpha= | 12.5 | deg
JavaFoil+Calcfoil stall+Eppler ext transition |  |  |  | L/D Max: | 127.297 | at alpha= | 3.5 | deg
Re: | 12000000 |  |  | Cd Min: | 0.00457 | at alpha= | 1 | deg
Mach: | 0.1 |  |  | Cl=0 at alpha= | -3.3226 | deg
|  |  |  | @ Cl=0.1, Cd= | 0.0059715
|  |  |  | @ Cl=0.4, Cd= | 0.0050555
|  |  |  | @ Cl=0.6, Cd= | 0.005027
alpha (deg) | Cl | Cd | Cm | Cl/Cd
-17.5 | -0.61 | 0.13258 | -0.018 | -4.604
-17 | -0.627 | 0.1255 | -0.018 | -4.994
-16.5 | -0.642 | 0.11976 | -0.019 | -5.358
-16 | -0.655 | 0.11289 | -0.019 | -5.801
-15.5 | -0.666 | 0.1084 | -0.02 | -6.143
-15 | -0.675 | 0.10226 | -0.02 | -6.598
-14.5 | -0.681 | 0.09556 | -0.021 | -7.128
-14 | -0.684 | 0.09131 | -0.022 | -7.492
-13.5 | -0.685 | 0.08475 | -0.023 | -8.082
-13 | -0.683 | 0.07884 | -0.024 | -8.656
-12.5 | -0.817 | 0.01133 | -0.043 | -72.065
-12 | -0.807 | 0.0105 | -0.045 | -76.883
-11.5 | -0.791 | 0.00993 | -0.046 | -79.597
-11 | -0.77 | 0.00937 | -0.047 | -82.113
-10.5 | -0.743 | 0.00763 | -0.048 | -97.349
-10 | -0.714 | 0.00881 | -0.05 | -81.022
-9.5 | -0.677 | 0.00852 | -0.051 | -79.364
-9 | -0.632 | 0.00817 | -0.052 | -77.416
-8.5 | -0.585 | 0.00786 | -0.053 | -74.495
-8 | -0.536 | 0.00756 | -0.054 | -70.888
-7.5 | -0.484 | 0.00729 | -0.055 | -66.402
-7 | -0.431 | 0.00705 | -0.056 | -61.037
-6.5 | -0.376 | 0.00689 | -0.057 | -54.509
-6 | -0.319 | 0.00674 | -0.058 | -47.318
-5.5 | -0.261 | 0.00656 | -0.06 | -39.852
-5 | -0.203 | 0.00644 | -0.061 | -31.473
-4.5 | -0.143 | 0.00641 | -0.062 | -22.293
-4 | -0.083 | 0.00629 | -0.063 | -13.122
-3.5 | -0.022 | 0.00614 | -0.064 | -3.52
-3 | 0.04 | 0.00606 | -0.065 | 6.553
-2.5 | 0.101 | 0.00597 | -0.066 | 16.991
-2 | 0.163 | 0.00594 | -0.068 | 27.508
-1.5 | 0.225 | 0.0059 | -0.069 | 38.18
-1 | 0.288 | 0.00587 | -0.07 | 49.028
-0.5 | 0.35 | 0.00512 | -0.071 | 68.297
0 | 0.412 | 0.00504 | -0.072 | 81.705
0.5 | 0.474 | 0.00519 | -0.073 | 91.283
1 | 0.534 | 0.00457 | -0.074 | 116.854
1.5 | 0.594 | 0.00499 | -0.075 | 119.101
2 | 0.654 | 0.00536 | -0.076 | 122.15
2.5 | 0.714 | 0.00578 | -0.077 | 123.646
3 | 0.774 | 0.00616 | -0.078 | 125.67
3.5 | 0.834 | 0.00655 | -0.08 | 127.297
4 | 0.888 | 0.00708 | -0.081 | 125.352
4.5 | 0.945 | 0.00761 | -0.082 | 124.11
5 | 0.999 | 0.00961 | -0.082 | 103.995
5.5 | 1.055 | 0.01004 | -0.084 | 105.061
6 | 1.108 | 0.01049 | -0.085 | 105.668
6.5 | 1.159 | 0.01091 | -0.086 | 106.236
7 | 1.209 | 0.01138 | -0.087 | 106.246
7.5 | 1.256 | 0.01186 | -0.088 | 105.922
8 | 1.301 | 0.01237 | -0.089 | 105.183
8.5 | 1.343 | 0.01291 | -0.09 | 104.007
9 | 1.381 | 0.01351 | -0.091 | 102.247
9.5 | 1.416 | 0.01413 | -0.092 | 100.228
10 | 1.448 | 0.01478 | -0.093 | 97.958
10.5 | 1.472 | 0.01549 | -0.094 | 95.026
11 | 1.49 | 0.01635 | -0.095 | 91.175
11.5 | 1.504 | 0.01698 | -0.096 | 88.54
12 | 1.511 | 0.01784 | -0.097 | 84.699
12.5 | 1.513 | 0.01886 | -0.098 | 80.243
13 | 1.51 | 0.01977 | -0.098 | 76.402
13.5 | 1.502 | 0.02087 | -0.099 | 71.957
14 | 1.482 | 0.02191 | -0.1 | 67.659
14.5 | 1.457 | 0.02308 | -0.101 | 63.141
15 | 1.426 | 0.02436 | -0.102 | 58.552
15.5 | 1.391 | 0.02595 | -0.103 | 53.58
16 | 1.35 | 0.02799 | -0.103 | 48.25
16.5 | 1.308 | 0.02967 | -0.104 | 44.067
17 | 1.262 | 0.03151 | -0.105 | 40.06
17.5 | 1.215 | 0.03371 | -0.105 | 36.039

## 116. Re 12M Mach 0.10 (2)
BIGFOIL.COM POLAR EXPORT
NACA66-516 a=0.5
NACA66-516 a=0.5 |  |  |  | Cl Max: | 1.7237 | at alpha= | 19.5 | deg
XFOIL ncrit=9 |  |  |  | L/D Max: | 198.229 | at alpha= | 2.5 | deg
Re: | 12000000 |  |  | Cd Min: | 0.05478 | at alpha= | 20 | deg
Mach: | 0.1 |  |  | Cl=0 at alpha= | -3.5651 | deg
|  |  |  | @ Cl=0.1, Cd= | 0.0051769
|  |  |  | @ Cl=0.4, Cd= | 0.0044364
|  |  |  | @ Cl=0.6, Cd= | 0.0031852
alpha (deg) | Cl | Cd | Cm | Cl/Cd
-20 | -1.3712 | 0.03158 | -0.1133 | -43.4199
-19.5 | -1.373 | 0.02806 | -0.111 | -48.9309
-19 | -1.3656 | 0.02538 | -0.1083 | -53.8061
-18.5 | -1.3531 | 0.02321 | -0.1053 | -58.2981
-18 | -1.3441 | 0.02095 | -0.1014 | -64.1575
-17.5 | -1.3275 | 0.01919 | -0.0977 | -69.1767
-17 | -1.3093 | 0.01761 | -0.0937 | -74.3498
-16.5 | -1.2831 | 0.01644 | -0.0903 | -78.0474
-16 | -1.256 | 0.01535 | -0.0867 | -81.8241
-15.5 | -1.227 | 0.01437 | -0.0831 | -85.3862
-15 | -1.2014 | 0.01328 | -0.0786 | -90.4669
-14.5 | -1.1766 | 0.01222 | -0.0737 | -96.2848
-14 | -1.1359 | 0.01143 | -0.0715 | -99.3788
-13.5 | -1.0889 | 0.01094 | -0.0703 | -99.5338
-13 | -1.0414 | 0.01042 | -0.0692 | -99.9424
-12.5 | -0.9918 | 0.00998 | -0.0685 | -99.3788
-12 | -0.9404 | 0.00961 | -0.068 | -97.8564
-11.5 | -0.8879 | 0.00927 | -0.0677 | -95.7821
-11 | -0.8348 | 0.00894 | -0.0675 | -93.3781
-10.5 | -0.7807 | 0.00866 | -0.0675 | -90.1501
-10 | -0.7265 | 0.00837 | -0.0675 | -86.7981
-9.5 | -0.6723 | 0.00806 | -0.0676 | -83.4119
-9 | -0.6183 | 0.00771 | -0.0675 | -80.1946
-8.5 | -0.5635 | 0.00739 | -0.0677 | -76.2517
-8 | -0.508 | 0.0071 | -0.068 | -71.5493
-7.5 | -0.4518 | 0.00685 | -0.0684 | -65.9562
-7 | -0.3953 | 0.00662 | -0.0689 | -59.713
-6.5 | -0.3384 | 0.00642 | -0.0695 | -52.7103
-6 | -0.2812 | 0.00623 | -0.0701 | -45.1364
-5.5 | -0.2236 | 0.00608 | -0.0709 | -36.7763
-5 | -0.1663 | 0.00589 | -0.0716 | -28.2343
-4.5 | -0.1088 | 0.00572 | -0.0723 | -19.021
-4 | -0.0508 | 0.00554 | -0.0731 | -9.1697
-3.5 | 0.0076 | 0.00539 | -0.0741 | 1.41
-2.5 | 0.1247 | 0.00512 | -0.076 | 24.3555
-2 | 0.1833 | 0.00502 | -0.077 | 36.5139
-1.5 | 0.2418 | 0.00493 | -0.078 | 49.0467
-1 | 0.3006 | 0.00482 | -0.0791 | 62.3651
-0.5 | 0.3585 | 0.00462 | -0.08 | 77.5974
0 | 0.415 | 0.00437 | -0.0808 | 94.9657
0.5 | 0.4707 | 0.00395 | -0.0815 | 119.1646
1 | 0.5245 | 0.00342 | -0.0819 | 153.3626
1.5 | 0.5799 | 0.00314 | -0.0826 | 184.6815
2 | 0.6377 | 0.00327 | -0.0835 | 195.0153
2.5 | 0.6938 | 0.0035 | -0.0842 | 198.2286
3.5 | 0.7716 | 0.00533 | -0.0791 | 144.7655
4 | 0.8024 | 0.0062 | -0.0748 | 129.4194
4.5 | 0.826 | 0.00682 | -0.069 | 121.1144
5 | 0.838 | 0.00762 | -0.061 | 109.9738
6 | 0.8797 | 0.00953 | -0.0498 | 92.3085
6.5 | 0.9069 | 0.01049 | -0.0457 | 86.4538
7 | 0.9429 | 0.01119 | -0.0432 | 84.2627
7.5 | 0.9806 | 0.01187 | -0.0411 | 82.6116
8 | 1.0166 | 0.01263 | -0.0388 | 80.4909
8.5 | 1.0548 | 0.01333 | -0.037 | 79.1298
9 | 1.0889 | 0.01422 | -0.0346 | 76.5752
9.5 | 1.1252 | 0.01505 | -0.0326 | 74.7641
10 | 1.1609 | 0.01593 | -0.0307 | 72.8751
10.5 | 1.1943 | 0.01694 | -0.0285 | 70.5018
11 | 1.2286 | 0.01792 | -0.0265 | 68.5603
11.5 | 1.261 | 0.01899 | -0.0243 | 66.4034
12 | 1.2922 | 0.02001 | -0.0218 | 64.5777
12.5 | 1.3605 | 0.02152 | -0.028 | 63.2203
13 | 1.4377 | 0.02314 | -0.0361 | 62.1305
13.5 | 1.4545 | 0.02455 | -0.0312 | 59.2464
14 | 1.4869 | 0.02598 | -0.0297 | 57.2325
14.5 | 1.5148 | 0.02778 | -0.0279 | 54.5284
15 | 1.544 | 0.02946 | -0.0263 | 52.41
15.5 | 1.5698 | 0.03144 | -0.0245 | 49.93
16 | 1.5946 | 0.03349 | -0.0226 | 47.6142
16.5 | 1.6208 | 0.03547 | -0.0211 | 45.695
17 | 1.6421 | 0.03783 | -0.0192 | 43.4073
17.5 | 1.6652 | 0.04003 | -0.0175 | 41.5988
18 | 1.6835 | 0.04272 | -0.0157 | 39.4078
18.5 | 1.6973 | 0.04574 | -0.0136 | 37.1076
19 | 1.7107 | 0.04874 | -0.0115 | 35.0985
19.5 | 1.7237 | 0.05172 | -0.0095 | 33.3275
20 | 1.7203 | 0.05478 | -0.0046 | 31.4038

## 117. Re 12M Mach 0.25 (1)
BIGFOIL.COM POLAR EXPORT
NACA66-516 a=0.5
NACA66-516 a=0.5 |  |  |  | Cl Max: | 1.472 | at alpha= | 11 | deg
JavaFoil+Calcfoil stall+Eppler ext transition |  |  |  | L/D Max: | 126.07 | at alpha= | 3.5 | deg
Re: | 12000000 |  |  | Cd Min: | 0.00457 | at alpha= | 0.5 | deg
Mach: | 0.25 |  |  | Cl=0 at alpha= | -3.3254 | deg
|  |  |  | @ Cl=0.1, Cd= | 0.0061244
|  |  |  | @ Cl=0.4, Cd= | 0.0053976
|  |  |  | @ Cl=0.6, Cd= | 0.0051233
alpha (deg) | Cl | Cd | Cm | Cl/Cd
-16.5 | -0.338 | 0.13394 | -0.018 | -2.52
-16 | -0.387 | 0.12631 | -0.018 | -3.064
-15.5 | -0.432 | 0.12017 | -0.019 | -3.593
-15 | -0.472 | 0.11343 | -0.019 | -4.163
-14.5 | -0.508 | 0.10574 | -0.02 | -4.805
-14 | -0.539 | 0.09835 | -0.021 | -5.48
-13.5 | -0.565 | 0.09212 | -0.022 | -6.13
-13 | -0.584 | 0.08629 | -0.023 | -6.77
-12.5 | -0.598 | 0.08054 | -0.023 | -7.419
-12 | -0.604 | 0.07529 | -0.024 | -8.029
-11.5 | -0.735 | 0.01101 | -0.047 | -66.736
-11 | -0.731 | 0.01011 | -0.048 | -72.343
-10.5 | -0.718 | 0.00969 | -0.049 | -74.04
-10 | -0.698 | 0.00907 | -0.051 | -76.88
-9.5 | -0.67 | 0.00798 | -0.052 | -83.941
-9 | -0.633 | 0.00858 | -0.053 | -73.748
-8.5 | -0.588 | 0.00819 | -0.054 | -71.847
-8 | -0.541 | 0.00782 | -0.055 | -69.131
-7.5 | -0.491 | 0.00748 | -0.057 | -65.638
-7 | -0.438 | 0.00731 | -0.058 | -59.887
-6.5 | -0.383 | 0.00704 | -0.059 | -54.375
-6 | -0.326 | 0.00682 | -0.06 | -47.767
-5.5 | -0.267 | 0.00665 | -0.061 | -40.163
-5 | -0.207 | 0.00658 | -0.062 | -31.533
-4.5 | -0.146 | 0.0065 | -0.064 | -22.524
-4 | -0.085 | 0.00635 | -0.065 | -13.322
-3.5 | -0.022 | 0.00626 | -0.066 | -3.541
-3 | 0.041 | 0.00619 | -0.067 | 6.591
-2.5 | 0.104 | 0.00612 | -0.068 | 17.021
-2 | 0.168 | 0.00604 | -0.069 | 27.785
-1.5 | 0.232 | 0.00605 | -0.071 | 38.289
-1 | 0.296 | 0.00602 | -0.072 | 49.187
-0.5 | 0.36 | 0.00595 | -0.073 | 60.471
0 | 0.423 | 0.00508 | -0.074 | 83.297
0.5 | 0.485 | 0.00457 | -0.075 | 106.159
1 | 0.548 | 0.0052 | -0.076 | 105.407
1.5 | 0.609 | 0.00511 | -0.077 | 119.154
2 | 0.671 | 0.00549 | -0.078 | 122.164
2.5 | 0.733 | 0.00595 | -0.079 | 123.203
3 | 0.794 | 0.00636 | -0.08 | 124.834
3.5 | 0.856 | 0.00679 | -0.082 | 126.07
4 | 0.91 | 0.00734 | -0.083 | 123.999
4.5 | 0.969 | 0.00794 | -0.084 | 122.047
5 | 1.024 | 0.01002 | -0.085 | 102.263
5.5 | 1.08 | 0.0105 | -0.086 | 102.9
6 | 1.134 | 0.01095 | -0.087 | 103.622
6.5 | 1.186 | 0.01143 | -0.088 | 103.734
7 | 1.235 | 0.01195 | -0.089 | 103.307
7.5 | 1.281 | 0.01247 | -0.09 | 102.745
8 | 1.324 | 0.01306 | -0.091 | 101.397
8.5 | 1.363 | 0.01369 | -0.092 | 99.569
9 | 1.398 | 0.01438 | -0.093 | 97.205
9.5 | 1.428 | 0.01508 | -0.094 | 94.653
10 | 1.452 | 0.01585 | -0.095 | 91.651
10.5 | 1.466 | 0.01663 | -0.096 | 88.135
11 | 1.472 | 0.01747 | -0.097 | 84.217
11.5 | 1.468 | 0.01862 | -0.098 | 78.842
12 | 1.457 | 0.01946 | -0.099 | 74.87
12.5 | 1.436 | 0.0208 | -0.1 | 69.044
13 | 1.406 | 0.02199 | -0.101 | 63.933
13.5 | 1.367 | 0.02341 | -0.102 | 58.39
14 | 1.311 | 0.02479 | -0.103 | 52.887
14.5 | 1.243 | 0.02678 | -0.103 | 46.415
15 | 1.166 | 0.02892 | -0.104 | 40.314
15.5 | 1.077 | 0.03305 | -0.104 | 32.576
16 | 0.978 | 0.03898 | -0.104 | 25.086

## 118. Re 12M Mach 0.25 (2)
BIGFOIL.COM POLAR EXPORT
NACA66-516 a=0.5
NACA66-516 a=0.5 |  |  |  | Cl Max: | 1.6882 | at alpha= | 20 | deg
XFOIL ncrit=9 |  |  |  | L/D Max: | 206.609 | at alpha= | 2.5 | deg
Re: | 12000000 |  |  | Cd Min: | 0.18587 | at alpha= | -20 | deg
Mach: | 0.25 |  |  | Cl=0 at alpha= | -3.5846 | deg
|  |  |  | @ Cl=0.1, Cd= | 0.0052273
|  |  |  | @ Cl=0.4, Cd= | 0.0045485
|  |  |  | @ Cl=0.6, Cd= | 0.0031503
alpha (deg) | Cl | Cd | Cm | Cl/Cd
-20 | -0.493 | 0.18587 | -0.0363 | -2.6524
-19.5 | -0.4982 | 0.17376 | -0.0429 | -2.8672
-19 | -0.4867 | 0.16633 | -0.0477 | -2.9261
-18.5 | -1.0134 | 0.0637 | -0.1148 | -15.9089
-18 | -1.0812 | 0.04701 | -0.1275 | -22.9994
-17.5 | -1.122 | 0.03809 | -0.1303 | -29.4566
-17 | -1.1692 | 0.03078 | -0.1284 | -37.9857
-16.5 | -1.1948 | 0.02584 | -0.1239 | -46.2384
-16 | -1.1914 | 0.02294 | -0.1191 | -51.9355
-15.5 | -1.1965 | 0.0198 | -0.1128 | -60.4293
-15 | -1.1825 | 0.01771 | -0.107 | -66.7702
-14.5 | -1.1598 | 0.01608 | -0.1016 | -72.1269
-14 | -1.1324 | 0.01472 | -0.0963 | -76.9293
-13.5 | -1.1023 | 0.01361 | -0.0908 | -80.9919
-13 | -1.0779 | 0.01194 | -0.0848 | -90.2764
-12.5 | -1.0315 | 0.01107 | -0.0819 | -93.1798
-12 | -0.9791 | 0.01047 | -0.0799 | -93.5148
-11.5 | -0.9246 | 0.00998 | -0.0783 | -92.6453
-11 | -0.8685 | 0.00957 | -0.0771 | -90.7524
-10.5 | -0.8114 | 0.00922 | -0.0762 | -88.0043
-10 | -0.7542 | 0.00886 | -0.0754 | -85.1242
-9.5 | -0.6961 | 0.00858 | -0.0749 | -81.1305
-9 | -0.6395 | 0.00816 | -0.0742 | -78.3701
-8.5 | -0.583 | 0.00771 | -0.0736 | -75.6161
-8 | -0.5251 | 0.00736 | -0.0733 | -71.3451
-7.5 | -0.4665 | 0.00707 | -0.0733 | -65.983
-7 | -0.4076 | 0.0068 | -0.0734 | -59.9412
-6.5 | -0.3486 | 0.00656 | -0.0736 | -53.1402
-6 | -0.2892 | 0.00635 | -0.0739 | -45.5433
-5.5 | -0.2295 | 0.00617 | -0.0744 | -37.1961
-5 | -0.1697 | 0.006 | -0.075 | -28.2833
-4.5 | -0.1101 | 0.00578 | -0.0756 | -19.0484
-4 | -0.0501 | 0.00559 | -0.0763 | -8.9624
-3.5 | 0.0102 | 0.00543 | -0.0771 | 1.8785
-3 | 0.0708 | 0.00529 | -0.078 | 13.3837
-2.5 | 0.1313 | 0.00516 | -0.079 | 25.4457
-2 | 0.1917 | 0.00505 | -0.08 | 37.9604
-1.5 | 0.2522 | 0.00497 | -0.081 | 50.7445
-1 | 0.3131 | 0.00485 | -0.0821 | 64.5567
-0.5 | 0.3729 | 0.00467 | -0.0831 | 79.8501
0 | 0.4309 | 0.00441 | -0.0838 | 97.7098
0.5 | 0.4883 | 0.00397 | -0.0844 | 122.9975
1 | 0.5411 | 0.00317 | -0.0845 | 170.694
1.5 | 0.6009 | 0.00315 | -0.0855 | 190.7619
2 | 0.6606 | 0.00329 | -0.0865 | 200.7903
2.5 | 0.719 | 0.00348 | -0.0872 | 206.6092
3 | 0.7621 | 0.00436 | -0.085 | 174.7936
3.5 | 0.7939 | 0.00536 | -0.0807 | 148.1157
4 | 0.8173 | 0.00629 | -0.0746 | 129.9364
4.5 | 0.8216 | 0.00708 | -0.0645 | 116.0452
5 | 0.8379 | 0.00806 | -0.0575 | 103.9578
5.5 | 0.8508 | 0.00936 | -0.0503 | 90.8974
6 | 0.8754 | 0.01046 | -0.0455 | 83.6902
6.5 | 0.9025 | 0.01158 | -0.0412 | 77.9361
7 | 0.9389 | 0.01241 | -0.0386 | 75.6567
7.5 | 0.9778 | 0.01319 | -0.0364 | 74.1319
8 | 1.0156 | 0.01403 | -0.034 | 72.3877
8.5 | 1.0533 | 0.01492 | -0.0317 | 70.5965
9 | 1.0887 | 0.01593 | -0.0292 | 68.3427
9.5 | 1.1271 | 0.01686 | -0.0272 | 66.8505
10 | 1.1623 | 0.01798 | -0.0248 | 64.644
10.5 | 1.1985 | 0.01908 | -0.0226 | 62.8145
11 | 1.2327 | 0.02031 | -0.0202 | 60.6942
11.5 | 1.2679 | 0.02145 | -0.0179 | 59.1096
12 | 1.2936 | 0.02273 | -0.014 | 56.9116
12.5 | 1.3787 | 0.02471 | -0.023 | 55.7952
13.5 | 1.469 | 0.02826 | -0.024 | 51.9816
14 | 1.4982 | 0.03027 | -0.0217 | 49.4945
14.5 | 1.5246 | 0.03247 | -0.0192 | 46.9541
15 | 1.5528 | 0.03458 | -0.017 | 44.9046
15.5 | 1.5791 | 0.03693 | -0.0148 | 42.7593
16 | 1.6038 | 0.03933 | -0.0124 | 40.778
16.5 | 1.6251 | 0.04205 | -0.0099 | 38.6468
17 | 1.6403 | 0.04531 | -0.0072 | 36.2017
17.5 | 1.6562 | 0.04851 | -0.0047 | 34.1414
18 | 1.6707 | 0.05188 | -0.0022 | 32.2032
18.5 | 1.6784 | 0.05556 | 0.0009 | 30.2088
19 | 1.6751 | 0.05907 | 0.0059 | 28.3579
19.5 | 1.6788 | 0.06395 | 0.0074 | 26.2518
20 | 1.6882 | 0.06878 | 0.0081 | 24.5449

## 119. Re 12M Mach 0.50 (1)
BIGFOIL.COM POLAR EXPORT
NACA66-516 a=0.5
NACA66-516 a=0.5 |  |  |  | Cl Max: | 1.355 | at alpha= | 8 | deg
JavaFoil+Calcfoil stall+Eppler ext transition |  |  |  | L/D Max: | 121.45 | at alpha= | 2 | deg
Re: | 12000000 |  |  | Cd Min: | 0.00529 | at alpha= | 0 | deg
Mach: | 0.5 |  |  | Cl=0 at alpha= | -3.3214 | deg
|  |  |  | @ Cl=0.1, Cd= | 0.0065203
|  |  |  | @ Cl=0.4, Cd= | 0.0062014
|  |  |  | @ Cl=0.6, Cd= | 0.0055545
alpha (deg) | Cl | Cd | Cm | Cl/Cd
-20 | -0.937 | 0.15526 | -0.02 | -6.035
-19.5 | -0.911 | 0.14774 | -0.021 | -6.169
-19 | -0.887 | 0.13437 | -0.023 | -6.603
-18.5 | -0.857 | 0.13013 | -0.023 | -6.586
-18 | -0.827 | 0.12773 | -0.023 | -6.474
-17.5 | -0.798 | 0.12143 | -0.023 | -6.574
-17 | -0.771 | 0.1142 | -0.024 | -6.751
-16.5 | -0.743 | 0.11805 | -0.024 | -6.296
-16 | -0.715 | 0.11211 | -0.025 | -6.377
-15.5 | -0.687 | 0.10581 | -0.025 | -6.49
-15 | -0.661 | 0.0977 | -0.027 | -6.763
-14.5 | -0.638 | 0.08568 | -0.029 | -7.447
-14 | -0.613 | 0.07802 | -0.031 | -7.861
-13.5 | -0.602 | 0.05858 | -0.037 | -10.279
-13 | -0.544 | 0.09009 | -0.026 | -6.042
-12.5 | -0.517 | 0.08129 | -0.027 | -6.365
-12 | -0.49 | 0.07489 | -0.029 | -6.545
-11.5 | -0.466 | 0.06612 | -0.032 | -7.045
-11 | -0.515 | 0.01447 | -0.052 | -35.569
-10.5 | -0.488 | 0.01213 | -0.054 | -40.229
-10 | -0.459 | 0.01058 | -0.056 | -43.349
-9.5 | -0.347 | 0.06697 | -0.028 | -5.187
-9 | -0.319 | 0.05821 | -0.029 | -5.486
-8.5 | -0.292 | 0.05314 | -0.03 | -5.488
-8 | -0.265 | 0.04646 | -0.035 | -5.712
-7.5 | -0.328 | 0.04317 | -0.037 | -7.608
-7 | -0.419 | 0.00832 | -0.064 | -50.376
-6.5 | -0.39 | 0.0072 | -0.066 | -54.11
-6 | -0.344 | 0.00775 | -0.067 | -44.346
-5.5 | -0.287 | 0.0074 | -0.068 | -38.819
-5 | -0.226 | 0.00719 | -0.07 | -31.43
-4.5 | -0.161 | 0.00708 | -0.071 | -22.722
-4 | -0.094 | 0.00686 | -0.072 | -13.646
-3.5 | -0.025 | 0.00666 | -0.074 | -3.697
-3 | 0.045 | 0.00659 | -0.075 | 6.888
-2.5 | 0.116 | 0.0065 | -0.076 | 17.849
-2 | 0.187 | 0.00593 | -0.077 | 31.577
-1.5 | 0.259 | 0.00629 | -0.079 | 41.114
-1 | 0.331 | 0.00625 | -0.08 | 52.973
-0.5 | 0.402 | 0.0062 | -0.081 | 64.839
0 | 0.47 | 0.00529 | -0.082 | 88.736
0.5 | 0.539 | 0.00536 | -0.084 | 100.519
1 | 0.608 | 0.00558 | -0.085 | 108.976
1.5 | 0.677 | 0.00564 | -0.086 | 119.913
2 | 0.745 | 0.00614 | -0.087 | 121.45
2.5 | 0.814 | 0.00677 | -0.088 | 120.133
3 | 0.882 | 0.00732 | -0.089 | 120.546
3.5 | 0.95 | 0.00789 | -0.09 | 120.459
4 | 1.008 | 0.00868 | -0.092 | 116.094
4.5 | 1.071 | 0.00946 | -0.093 | 113.261
5 | 1.131 | 0.01211 | -0.094 | 93.361
5.5 | 1.189 | 0.01274 | -0.095 | 93.361
6 | 1.242 | 0.01341 | -0.096 | 92.646
6.5 | 1.289 | 0.01414 | -0.097 | 91.151
7 | 1.327 | 0.01499 | -0.099 | 88.492
7.5 | 1.351 | 0.01595 | -0.1 | 84.72
8 | 1.355 | 0.01708 | -0.101 | 79.33
8.5 | 1.32 | 0.01837 | -0.102 | 71.843
9 | 1.172 | 0.01993 | -0.103 | 58.817
9.5 | 0.852 | 0.02185 | -0.104 | 38.989
10 | 0.881 | 0.02373 | -0.105 | 37.116
10.5 | 0.915 | 0.02328 | -0.106 | 39.304
11 | 0.945 | 0.02528 | -0.107 | 37.401
11.5 | 0.972 | 0.02841 | -0.108 | 34.225
12 | 1.008 | 0.02707 | -0.11 | 37.215
12.5 | 1.037 | 0.02909 | -0.111 | 35.665
13 | 1.065 | 0.03207 | -0.111 | 33.226

## 120. Re 12M Mach 0.50 (2)
BIGFOIL.COM POLAR EXPORT
NACA66-516 a=0.5
NACA66-516 a=0.5 |  |  |  | Cl Max: | 1.3699 | at alpha= | 13 | deg
XFOIL ncrit=9 |  |  |  | L/D Max: | 231.955 | at alpha= | 2.5 | deg
Re: | 12000000 |  |  | Cd Min: | 0.16545 | at alpha= | 18 | deg
Mach: | 0.5 |  |  | Cl=0 at alpha= | -3.6857 | deg
|  |  |  | @ Cl=0.1, Cd= | 0.0055082
|  |  |  | @ Cl=0.4, Cd= | 0.0049433
|  |  |  | @ Cl=0.6, Cd= | 0.0036291
alpha (deg) | Cl | Cd | Cm | Cl/Cd
-13 | -0.258 | 0.10151 | -0.1065 | -2.5416
-12.5 | -0.2598 | 0.09219 | -0.1122 | -2.8181
-12 | -0.2686 | 0.08233 | -0.1183 | -3.2625
-11.5 | -0.2707 | 0.07388 | -0.1235 | -3.664
-11 | -0.2656 | 0.06659 | -0.128 | -3.9886
-10.5 | -0.2998 | 0.0514 | -0.1409 | -5.8327
-10 | -0.3378 | 0.04155 | -0.1458 | -8.13
-9.5 | -0.3805 | 0.0345 | -0.1435 | -11.029
-9 | -0.4198 | 0.02902 | -0.1362 | -14.4659
-8.5 | -0.4594 | 0.02428 | -0.1244 | -18.9209
-8 | -0.4802 | 0.01824 | -0.1145 | -26.3268
-7.5 | -0.479 | 0.01227 | -0.1061 | -39.0383
-7 | -0.4325 | 0.00959 | -0.1015 | -45.0991
-6.5 | -0.3747 | 0.00827 | -0.098 | -45.3083
-6 | -0.3127 | 0.00744 | -0.0953 | -42.0296
-5.5 | -0.2474 | 0.00687 | -0.0935 | -36.0116
-5 | -0.18 | 0.00647 | -0.0924 | -27.8207
-4.5 | -0.1114 | 0.00617 | -0.0919 | -18.0551
-4 | -0.043 | 0.00591 | -0.0917 | -7.2758
-3.5 | 0.0254 | 0.00568 | -0.0917 | 4.4718
-3 | 0.0942 | 0.00552 | -0.0922 | 17.0652
-2.5 | 0.1631 | 0.00538 | -0.0928 | 30.316
-2 | 0.2321 | 0.00525 | -0.0936 | 44.2095
-1.5 | 0.3014 | 0.00511 | -0.0947 | 58.9824
-1 | 0.3707 | 0.00499 | -0.0958 | 74.2886
-0.5 | 0.4397 | 0.00488 | -0.097 | 90.1025
0 | 0.5051 | 0.00463 | -0.0975 | 109.0929
0.5 | 0.5688 | 0.00414 | -0.0979 | 137.3913
1 | 0.6256 | 0.00321 | -0.0974 | 194.891
1.5 | 0.6958 | 0.00325 | -0.0987 | 214.0923
2 | 0.7637 | 0.00339 | -0.0996 | 225.2802
2.5 | 0.8304 | 0.00358 | -0.1001 | 231.9553
3 | 0.8897 | 0.00397 | -0.0991 | 224.1058
3.5 | 0.9056 | 0.00511 | -0.0898 | 177.2211
4 | 0.8696 | 0.00669 | -0.0708 | 129.9851
4.5 | 0.8648 | 0.00857 | -0.0592 | 100.9102
5 | 0.8568 | 0.01089 | -0.0481 | 78.6777
5.5 | 0.8575 | 0.01318 | -0.0389 | 65.0607
6 | 0.8677 | 0.01536 | -0.0315 | 56.4909
6.5 | 0.8887 | 0.01732 | -0.0258 | 51.3106
7 | 0.9276 | 0.01872 | -0.0225 | 49.5513
7.5 | 0.9723 | 0.01991 | -0.0198 | 48.8348
8 | 1.0143 | 0.02133 | -0.0169 | 47.5527
8.5 | 1.0568 | 0.02276 | -0.014 | 46.4323
9 | 1.0988 | 0.02431 | -0.0109 | 45.1995
9.5 | 1.1405 | 0.02599 | -0.0078 | 43.8823
10 | 1.1811 | 0.02775 | -0.0045 | 42.5622
10.5 | 1.2198 | 0.02976 | -0.001 | 40.9879
11 | 1.2591 | 0.03182 | 0.0025 | 39.5695
11.5 | 1.2946 | 0.0342 | 0.0063 | 37.8538
12 | 1.3178 | 0.03718 | 0.0114 | 35.4438
13 | 1.3699 | 0.05161 | 0.0065 | 26.5433
15 | 1.234 | 0.08405 | 0.0227 | 14.6817
15.5 | 1.1987 | 0.09642 | 0.0186 | 12.4321
16 | 1.1636 | 0.10992 | 0.0122 | 10.5859
16.5 | 1.1337 | 0.12382 | 0.0042 | 9.156
17 | 1.1086 | 0.13775 | -0.0045 | 8.0479
17.5 | 1.0888 | 0.15153 | -0.0136 | 7.1854
18 | 1.0711 | 0.16545 | -0.0228 | 6.4739

## 121. Re 14M Mach 0.00 (1)
BIGFOIL.COM POLAR EXPORT
NACA66-516 a=0.5
NACA66-516 a=0.5 |  |  |  | Cl Max: | 1.524 | at alpha= | 12.5 | deg
JavaFoil+Calcfoil stall+Eppler ext transition |  |  |  | L/D Max: | 124.356 | at alpha= | 4.5 | deg
Re: | 14000000 |  |  | Cd Min: | 0.00513 | at alpha= | 0.5 | deg
Mach: | 0 |  |  | Cl=0 at alpha= | -3.3226 | deg
|  |  |  | @ Cl=0.1, Cd= | 0.0059308
|  |  |  | @ Cl=0.4, Cd= | 0.0054958
|  |  |  | @ Cl=0.6, Cd= | 0.005696
alpha (deg) | Cl | Cd | Cm | Cl/Cd
-17.5 | -0.65 | 0.12966 | -0.018 | -5.013
-17 | -0.663 | 0.12315 | -0.018 | -5.383
-16.5 | -0.675 | 0.11677 | -0.019 | -5.776
-16 | -0.684 | 0.11229 | -0.019 | -6.093
-15.5 | -0.692 | 0.10598 | -0.02 | -6.529
-15 | -0.698 | 0.09978 | -0.021 | -6.995
-14.5 | -0.702 | 0.09245 | -0.022 | -7.594
-14 | -0.702 | 0.08871 | -0.023 | -7.911
-13.5 | -0.7 | 0.0825 | -0.024 | -8.485
-13 | -0.696 | 0.07639 | -0.025 | -9.105
-12.5 | -0.83 | 0.01064 | -0.043 | -77.994
-12 | -0.816 | 0.01005 | -0.045 | -81.229
-11.5 | -0.798 | 0.0095 | -0.046 | -83.999
-11 | -0.775 | 0.00903 | -0.047 | -85.788
-10.5 | -0.749 | 0.00875 | -0.048 | -85.608
-10 | -0.715 | 0.00838 | -0.049 | -85.234
-9.5 | -0.676 | 0.0082 | -0.05 | -82.455
-9 | -0.632 | 0.00788 | -0.051 | -80.163
-8.5 | -0.584 | 0.0076 | -0.053 | -76.809
-8 | -0.534 | 0.00734 | -0.054 | -72.83
-7.5 | -0.483 | 0.0071 | -0.055 | -67.96
-7 | -0.429 | 0.00689 | -0.056 | -62.319
-6.5 | -0.374 | 0.00674 | -0.057 | -55.519
-6 | -0.318 | 0.00663 | -0.058 | -47.947
-5.5 | -0.26 | 0.00653 | -0.059 | -39.833
-5 | -0.202 | 0.00641 | -0.06 | -31.467
-4.5 | -0.142 | 0.00631 | -0.062 | -22.54
-4 | -0.082 | 0.00612 | -0.063 | -13.414
-3.5 | -0.022 | 0.00605 | -0.064 | -3.557
-3 | 0.04 | 0.00598 | -0.065 | 6.619
-2.5 | 0.101 | 0.00593 | -0.066 | 17.009
-2 | 0.163 | 0.00585 | -0.067 | 27.777
-1.5 | 0.224 | 0.00582 | -0.068 | 38.534
-1 | 0.287 | 0.00579 | -0.07 | 49.532
-0.5 | 0.348 | 0.00589 | -0.071 | 59.121
0 | 0.41 | 0.00542 | -0.072 | 75.661
0.5 | 0.471 | 0.00513 | -0.073 | 91.628
1 | 0.531 | 0.00553 | -0.074 | 96.063
1.5 | 0.591 | 0.00572 | -0.075 | 103.26
2 | 0.651 | 0.00556 | -0.076 | 117.045
2.5 | 0.711 | 0.00589 | -0.077 | 120.699
3 | 0.771 | 0.00623 | -0.078 | 123.622
3.5 | 0.83 | 0.0067 | -0.079 | 123.995
4 | 0.884 | 0.00715 | -0.08 | 123.614
4.5 | 0.941 | 0.00757 | -0.081 | 124.356
5 | 0.996 | 0.00932 | -0.082 | 106.868
5.5 | 1.051 | 0.00975 | -0.083 | 107.812
6 | 1.104 | 0.01013 | -0.084 | 108.974
6.5 | 1.155 | 0.01055 | -0.085 | 109.48
7 | 1.205 | 0.01098 | -0.086 | 109.743
7.5 | 1.252 | 0.01144 | -0.087 | 109.482
8 | 1.297 | 0.01192 | -0.088 | 108.868
8.5 | 1.34 | 0.01243 | -0.089 | 107.772
9 | 1.379 | 0.01304 | -0.09 | 105.762
9.5 | 1.415 | 0.01359 | -0.091 | 104.102
10 | 1.447 | 0.01421 | -0.092 | 101.89
10.5 | 1.473 | 0.01485 | -0.093 | 99.158
11 | 1.493 | 0.01567 | -0.094 | 95.281
11.5 | 1.508 | 0.01629 | -0.095 | 92.619
12 | 1.519 | 0.01709 | -0.096 | 88.837
12.5 | 1.524 | 0.01803 | -0.097 | 84.482
13 | 1.523 | 0.01899 | -0.098 | 80.221
13.5 | 1.519 | 0.01991 | -0.099 | 76.259
14 | 1.504 | 0.02088 | -0.1 | 72.015
14.5 | 1.483 | 0.02195 | -0.101 | 67.543
15 | 1.457 | 0.02318 | -0.102 | 62.885
15.5 | 1.427 | 0.02463 | -0.102 | 57.948
16 | 1.393 | 0.02628 | -0.103 | 53.004
16.5 | 1.356 | 0.02784 | -0.104 | 48.69
17 | 1.316 | 0.02956 | -0.105 | 44.526
17.5 | 1.274 | 0.03136 | -0.105 | 40.635

## 122. Re 14M Mach 0.00 (2)
BIGFOIL.COM POLAR EXPORT
NACA66-516 a=0.5
NACA66-516 a=0.5 |  |  |  | Cl Max: | 1.7623 | at alpha= | 20 | deg
XFOIL ncrit=9 |  |  |  | L/D Max: | 191.697 | at alpha= | 2 | deg
Re: | 14000000 |  |  | Cd Min: | 0.05173 | at alpha= | 20 | deg
Mach: | 0 |  |  | Cl=0 at alpha= | -3.5551 | deg
|  |  |  | @ Cl=0.1, Cd= | 0.0050333
|  |  |  | @ Cl=0.4, Cd= | 0.0043741
|  |  |  | @ Cl=0.6, Cd= | 0.003232
alpha (deg) | Cl | Cd | Cm | Cl/Cd
-19.5 | -1.4136 | 0.0241 | -0.1032 | -58.6556
-19 | -1.3994 | 0.02213 | -0.1004 | -63.2354
-18.5 | -1.3807 | 0.02055 | -0.0975 | -67.1873
-18 | -1.366 | 0.01877 | -0.0938 | -72.7757
-17.5 | -1.346 | 0.01736 | -0.0902 | -77.5346
-17 | -1.3226 | 0.01613 | -0.0867 | -81.9963
-16.5 | -1.2939 | 0.01519 | -0.0836 | -85.181
-16 | -1.2663 | 0.01423 | -0.0801 | -88.9881
-15.5 | -1.2373 | 0.01339 | -0.0764 | -92.4048
-15 | -1.2113 | 0.01253 | -0.0719 | -96.672
-14.5 | -1.1765 | 0.01156 | -0.0692 | -101.7734
-14 | -1.1343 | 0.01086 | -0.0676 | -104.4475
-13.5 | -1.0868 | 0.01042 | -0.0667 | -104.2994
-13 | -1.0388 | 0.00996 | -0.066 | -104.2972
-12.5 | -0.9894 | 0.00952 | -0.0655 | -103.9286
-12 | -0.9383 | 0.00916 | -0.0652 | -102.4345
-11.5 | -0.8861 | 0.00883 | -0.0651 | -100.3511
-11 | -0.8332 | 0.00853 | -0.0651 | -97.6788
-10.5 | -0.7796 | 0.00826 | -0.0653 | -94.3826
-10 | -0.7256 | 0.008 | -0.0655 | -90.7
-9.5 | -0.6711 | 0.00776 | -0.0658 | -86.482
-9 | -0.6167 | 0.00746 | -0.066 | -82.6676
-8.5 | -0.5622 | 0.00714 | -0.0663 | -78.7395
-8 | -0.5071 | 0.00686 | -0.0667 | -73.9213
-7.5 | -0.4514 | 0.00661 | -0.0672 | -68.2905
-7 | -0.3952 | 0.0064 | -0.0677 | -61.75
-6.5 | -0.3386 | 0.00621 | -0.0684 | -54.525
-6 | -0.2816 | 0.00604 | -0.0691 | -46.6225
-5.5 | -0.2243 | 0.00589 | -0.0699 | -38.0815
-5 | -0.1668 | 0.00573 | -0.0707 | -29.1099
-4.5 | -0.1094 | 0.00554 | -0.0716 | -19.7473
-4 | -0.0517 | 0.00537 | -0.0724 | -9.6276
-3.5 | 0.0064 | 0.00522 | -0.0734 | 1.2261
-3 | 0.0647 | 0.0051 | -0.0744 | 12.6863
-2.5 | 0.1229 | 0.00499 | -0.0754 | 24.6293
-2 | 0.1811 | 0.0049 | -0.0764 | 36.9592
-1.5 | 0.2397 | 0.00479 | -0.0775 | 50.0418
-1 | 0.2983 | 0.00469 | -0.0786 | 63.6034
-0.5 | 0.3557 | 0.00456 | -0.0795 | 78.0044
0 | 0.4129 | 0.00432 | -0.0804 | 95.5787
0.5 | 0.4682 | 0.00401 | -0.081 | 116.7581
1 | 0.5235 | 0.00374 | -0.0817 | 139.9733
1.5 | 0.5751 | 0.00318 | -0.0819 | 180.8491
2 | 0.6326 | 0.0033 | -0.0828 | 191.697
2.5 | 0.6857 | 0.00369 | -0.083 | 185.8266
3 | 0.7213 | 0.00482 | -0.0799 | 149.6473
3.5 | 0.762 | 0.00551 | -0.0777 | 138.294
4 | 0.7956 | 0.00625 | -0.0741 | 127.296
4.5 | 0.8251 | 0.00684 | -0.0695 | 120.6287
5 | 0.8375 | 0.00753 | -0.0616 | 111.2218
5.5 | 0.8581 | 0.00839 | -0.0557 | 102.2765
6 | 0.8824 | 0.00928 | -0.0509 | 95.0862
6.5 | 0.9148 | 0.01002 | -0.0477 | 91.2974
7 | 0.9519 | 0.01065 | -0.0454 | 89.3803
7.5 | 0.9902 | 0.01126 | -0.0435 | 87.9396
8 | 1.0263 | 0.01198 | -0.0412 | 85.6678
8.5 | 1.0636 | 0.01267 | -0.0392 | 83.9463
9 | 1.0991 | 0.01347 | -0.0371 | 81.5961
9.5 | 1.1349 | 0.01427 | -0.0351 | 79.5305
10 | 1.1701 | 0.01511 | -0.0331 | 77.4388
10.5 | 1.2038 | 0.01605 | -0.0309 | 75.0031
11 | 1.2377 | 0.01703 | -0.0289 | 72.6776
11.5 | 1.2724 | 0.01795 | -0.0272 | 70.8858
12 | 1.3025 | 0.0191 | -0.0248 | 68.1937
12.5 | 1.3312 | 0.02006 | -0.022 | 66.3609
13 | 1.4142 | 0.02165 | -0.0316 | 65.321
14 | 1.499 | 0.02457 | -0.0331 | 61.0094
14.5 | 1.5278 | 0.02619 | -0.0314 | 58.3352
15 | 1.5553 | 0.02796 | -0.0298 | 55.6259
15.5 | 1.5846 | 0.02959 | -0.0283 | 53.5519
16 | 1.6096 | 0.03155 | -0.0266 | 51.0174
16.5 | 1.637 | 0.03335 | -0.0251 | 49.0855
17 | 1.6587 | 0.03561 | -0.0233 | 46.5796
17.5 | 1.6804 | 0.03788 | -0.0217 | 44.3611
18 | 1.7028 | 0.0401 | -0.0201 | 42.4638
18.5 | 1.7181 | 0.04297 | -0.0182 | 39.9837
19 | 1.7337 | 0.04581 | -0.0165 | 37.8454
19.5 | 1.7503 | 0.04852 | -0.0149 | 36.0738
20 | 1.7623 | 0.05173 | -0.0132 | 34.0673

## 123. Re 14M Mach 0.10 (1)
BIGFOIL.COM POLAR EXPORT
NACA66-516 a=0.5
NACA66-516 a=0.5 |  |  |  | Cl Max: | 1.515 | at alpha= | 12.5 | deg
JavaFoil+Calcfoil stall+Eppler ext transition |  |  |  | L/D Max: | 124.209 | at alpha= | 4.5 | deg
Re: | 14000000 |  |  | Cd Min: | 0.00515 | at alpha= | 0.5 | deg
Mach: | 0.1 |  |  | Cl=0 at alpha= | -3.3226 | deg
|  |  |  | @ Cl=0.1, Cd= | 0.0059008
|  |  |  | @ Cl=0.4, Cd= | 0.005481
|  |  |  | @ Cl=0.6, Cd= | 0.005715
alpha (deg) | Cl | Cd | Cm | Cl/Cd
-17.5 | -0.611 | 0.13162 | -0.018 | -4.639
-17 | -0.627 | 0.12591 | -0.018 | -4.979
-16.5 | -0.642 | 0.11896 | -0.019 | -5.395
-16 | -0.655 | 0.11168 | -0.019 | -5.865
-15.5 | -0.666 | 0.10764 | -0.02 | -6.187
-15 | -0.675 | 0.10087 | -0.02 | -6.689
-14.5 | -0.681 | 0.09541 | -0.021 | -7.141
-14 | -0.684 | 0.09094 | -0.022 | -7.524
-13.5 | -0.685 | 0.08393 | -0.023 | -8.166
-13 | -0.683 | 0.07835 | -0.025 | -8.718
-12.5 | -0.819 | 0.0109 | -0.044 | -75.131
-12 | -0.808 | 0.01022 | -0.045 | -79.049
-11.5 | -0.792 | 0.00963 | -0.046 | -82.17
-11 | -0.771 | 0.0091 | -0.047 | -84.634
-10.5 | -0.744 | 0.00797 | -0.048 | -93.373
-10 | -0.714 | 0.00855 | -0.05 | -83.475
-9.5 | -0.677 | 0.00829 | -0.051 | -81.594
-9 | -0.632 | 0.00789 | -0.052 | -80.119
-8.5 | -0.585 | 0.00768 | -0.053 | -76.231
-8 | -0.536 | 0.0074 | -0.054 | -72.347
-7.5 | -0.484 | 0.00719 | -0.055 | -67.291
-7 | -0.431 | 0.00693 | -0.056 | -62.172
-6.5 | -0.376 | 0.00679 | -0.057 | -55.325
-6 | -0.319 | 0.00659 | -0.058 | -48.401
-5.5 | -0.261 | 0.00657 | -0.06 | -39.792
-5 | -0.203 | 0.00642 | -0.061 | -31.556
-4.5 | -0.143 | 0.00631 | -0.062 | -22.649
-4 | -0.083 | 0.00621 | -0.063 | -13.292
-3.5 | -0.022 | 0.00606 | -0.064 | -3.569
-3 | 0.04 | 0.00595 | -0.065 | 6.681
-2.5 | 0.101 | 0.0059 | -0.066 | 17.184
-2 | 0.163 | 0.00587 | -0.068 | 27.836
-1.5 | 0.225 | 0.00583 | -0.069 | 38.641
-1 | 0.288 | 0.00576 | -0.07 | 50.026
-0.5 | 0.35 | 0.00586 | -0.071 | 59.724
0 | 0.412 | 0.00539 | -0.072 | 76.385
0.5 | 0.473 | 0.00515 | -0.073 | 91.76
1 | 0.533 | 0.00557 | -0.074 | 95.813
1.5 | 0.594 | 0.00573 | -0.075 | 103.612
2 | 0.654 | 0.00558 | -0.076 | 117.16
2.5 | 0.714 | 0.00591 | -0.077 | 120.765
3 | 0.774 | 0.00626 | -0.078 | 123.628
3.5 | 0.834 | 0.00673 | -0.08 | 123.949
4 | 0.888 | 0.00718 | -0.081 | 123.63
4.5 | 0.945 | 0.00761 | -0.082 | 124.209
5 | 1 | 0.00937 | -0.083 | 106.699
5.5 | 1.056 | 0.00981 | -0.084 | 107.606
6 | 1.109 | 0.0102 | -0.085 | 108.705
6.5 | 1.16 | 0.01063 | -0.086 | 109.151
7 | 1.21 | 0.01107 | -0.087 | 109.339
7.5 | 1.257 | 0.01155 | -0.088 | 108.822
8 | 1.302 | 0.01204 | -0.089 | 108.16
8.5 | 1.344 | 0.01255 | -0.09 | 107.065
9 | 1.382 | 0.01317 | -0.091 | 104.987
9.5 | 1.418 | 0.01377 | -0.092 | 102.962
10 | 1.449 | 0.01441 | -0.093 | 100.561
10.5 | 1.473 | 0.01505 | -0.094 | 97.915
11 | 1.492 | 0.01588 | -0.095 | 93.932
11.5 | 1.505 | 0.0165 | -0.096 | 91.201
12 | 1.513 | 0.01734 | -0.097 | 87.261
12.5 | 1.515 | 0.01833 | -0.098 | 82.666
13 | 1.512 | 0.01931 | -0.099 | 78.297
13.5 | 1.503 | 0.02027 | -0.099 | 74.158
14 | 1.484 | 0.0213 | -0.1 | 69.68
14.5 | 1.458 | 0.02241 | -0.101 | 65.067
15 | 1.428 | 0.02367 | -0.102 | 60.306
15.5 | 1.392 | 0.0252 | -0.103 | 55.232
16 | 1.352 | 0.02714 | -0.104 | 49.808
16.5 | 1.309 | 0.02879 | -0.104 | 45.465
17 | 1.264 | 0.03051 | -0.105 | 41.427
17.5 | 1.215 | 0.03308 | -0.106 | 36.744

## 124. Re 14M Mach 0.10 (2)
BIGFOIL.COM POLAR EXPORT
NACA66-516 a=0.5
NACA66-516 a=0.5 |  |  |  | Cl Max: | 1.7582 | at alpha= | 20 | deg
XFOIL ncrit=9 |  |  |  | L/D Max: | 192.909 | at alpha= | 2 | deg
Re: | 14000000 |  |  | Cd Min: | 0.05397 | at alpha= | 20 | deg
Mach: | 0.1 |  |  | Cl=0 at alpha= | -3.5582 | deg
|  |  |  | @ Cl=0.1, Cd= | 0.0050452
|  |  |  | @ Cl=0.4, Cd= | 0.0043707
|  |  |  | @ Cl=0.6, Cd= | 0.0032239
alpha (deg) | Cl | Cd | Cm | Cl/Cd
-20 | -1.3997 | 0.02957 | -0.1123 | -47.3351
-19.5 | -1.3917 | 0.02684 | -0.1101 | -51.8517
-19 | -1.3823 | 0.02438 | -0.1072 | -56.6981
-18.5 | -1.3666 | 0.02244 | -0.1043 | -60.9002
-18 | -1.3548 | 0.02038 | -0.1005 | -66.4769
-17.5 | -1.3366 | 0.01877 | -0.0968 | -71.2094
-17 | -1.3181 | 0.0172 | -0.0927 | -76.6337
-16.5 | -1.2937 | 0.01598 | -0.089 | -80.9574
-16 | -1.2658 | 0.01495 | -0.0854 | -84.6689
-15.5 | -1.2342 | 0.01415 | -0.082 | -87.2226
-15 | -1.208 | 0.01314 | -0.0774 | -91.933
-14.5 | -1.1769 | 0.01233 | -0.0735 | -95.4501
-14 | -1.1423 | 0.01113 | -0.0705 | -102.6325
-13 | -1.0464 | 0.01017 | -0.0684 | -102.8909
-12.5 | -0.9969 | 0.00969 | -0.0676 | -102.8793
-12 | -0.9457 | 0.00928 | -0.0671 | -101.9073
-11.5 | -0.893 | 0.00894 | -0.0668 | -99.8881
-11 | -0.8396 | 0.00862 | -0.0667 | -97.4014
-10.5 | -0.7854 | 0.00834 | -0.0667 | -94.1727
-10 | -0.7309 | 0.00807 | -0.0668 | -90.57
-9.5 | -0.6757 | 0.00783 | -0.067 | -86.2963
-9 | -0.6207 | 0.00753 | -0.0671 | -82.4303
-8.5 | -0.5659 | 0.00719 | -0.0673 | -78.7065
-8 | -0.5103 | 0.0069 | -0.0676 | -73.9565
-7.5 | -0.4541 | 0.00665 | -0.068 | -68.2857
-7 | -0.3975 | 0.00643 | -0.0685 | -61.8196
-6.5 | -0.3405 | 0.00623 | -0.0691 | -54.6549
-6 | -0.2831 | 0.00606 | -0.0698 | -46.7162
-5.5 | -0.2254 | 0.0059 | -0.0705 | -38.2034
-5 | -0.1675 | 0.00574 | -0.0713 | -29.1812
-4.5 | -0.1097 | 0.00555 | -0.0721 | -19.7658
-4 | -0.0516 | 0.00538 | -0.073 | -9.5911
-3.5 | 0.0068 | 0.00523 | -0.0739 | 1.3002
-3 | 0.0655 | 0.00511 | -0.0749 | 12.818
-2.5 | 0.1241 | 0.005 | -0.0759 | 24.82
-2 | 0.1826 | 0.0049 | -0.0769 | 37.2653
-1.5 | 0.2416 | 0.00479 | -0.078 | 50.4384
-1 | 0.3005 | 0.00469 | -0.0791 | 64.0725
0 | 0.4158 | 0.00432 | -0.0809 | 96.25
0.5 | 0.4713 | 0.00401 | -0.0816 | 117.5312
1 | 0.5269 | 0.00374 | -0.0822 | 140.8824
1.5 | 0.5789 | 0.00318 | -0.0824 | 182.044
2 | 0.6366 | 0.0033 | -0.0834 | 192.9091
2.5 | 0.6905 | 0.00367 | -0.0836 | 188.1471
3 | 0.7259 | 0.0048 | -0.0804 | 151.2292
3.5 | 0.7658 | 0.00552 | -0.078 | 138.7319
4 | 0.7986 | 0.00627 | -0.0741 | 127.3684
4.5 | 0.8216 | 0.00686 | -0.0681 | 119.7668
5 | 0.8366 | 0.00761 | -0.0607 | 109.9343
5.5 | 0.8577 | 0.0085 | -0.055 | 100.9059
6 | 0.8815 | 0.00943 | -0.0501 | 93.4783
6.5 | 0.9142 | 0.01019 | -0.0469 | 89.7154
7 | 0.951 | 0.01086 | -0.0445 | 87.5691
7.5 | 0.9892 | 0.01149 | -0.0424 | 86.0923
8 | 1.0268 | 0.0122 | -0.0403 | 84.1639
8.5 | 1.0635 | 0.01294 | -0.0382 | 82.187
9 | 1.0983 | 0.01379 | -0.0359 | 79.6447
9.5 | 1.1359 | 0.01455 | -0.0341 | 78.0687
10 | 1.1696 | 0.01548 | -0.0318 | 75.5556
10.5 | 1.2049 | 0.0164 | -0.0298 | 73.4695
11 | 1.2388 | 0.01741 | -0.0278 | 71.1545
11.5 | 1.2729 | 0.0184 | -0.0258 | 69.1793
12 | 1.3041 | 0.01955 | -0.0235 | 66.7059
12.5 | 1.3342 | 0.02068 | -0.0211 | 64.5164
13 | 1.4185 | 0.02224 | -0.0307 | 63.7815
14 | 1.5015 | 0.0253 | -0.0317 | 59.3478
14.5 | 1.5297 | 0.02703 | -0.0298 | 56.5927
15 | 1.5582 | 0.02878 | -0.0281 | 54.1418
15.5 | 1.5854 | 0.03065 | -0.0264 | 51.7259
16 | 1.6134 | 0.03243 | -0.0248 | 49.7502
16.5 | 1.6377 | 0.03457 | -0.0231 | 47.3734
17 | 1.6595 | 0.03686 | -0.0211 | 45.0217
17.5 | 1.6808 | 0.03923 | -0.0193 | 42.8448
18 | 1.6998 | 0.04186 | -0.0175 | 40.6068
18.5 | 1.7179 | 0.04456 | -0.0157 | 38.5525
19 | 1.734 | 0.04743 | -0.014 | 36.5591
19.5 | 1.7467 | 0.05065 | -0.0122 | 34.4857
20 | 1.7582 | 0.05397 | -0.0104 | 32.5774

## 125. Re 14M Mach 0.25 (1)
BIGFOIL.COM POLAR EXPORT
NACA66-516 a=0.5
NACA66-516 a=0.5 |  |  |  | Cl Max: | 1.473 | at alpha= | 11 | deg
JavaFoil+Calcfoil stall+Eppler ext transition |  |  |  | L/D Max: | 122.914 | at alpha= | 3.5 | deg
Re: | 14000000 |  |  | Cd Min: | 0.00513 | at alpha= | 0 | deg
Mach: | 0.25 |  |  | Cl=0 at alpha= | -3.3254 | deg
|  |  |  | @ Cl=0.1, Cd= | 0.0060138
|  |  |  | @ Cl=0.4, Cd= | 0.0054316
|  |  |  | @ Cl=0.6, Cd= | 0.0058139
alpha (deg) | Cl | Cd | Cm | Cl/Cd
-16.5 | -0.338 | 0.13382 | -0.018 | -2.523
-16 | -0.387 | 0.12391 | -0.018 | -3.123
-15.5 | -0.432 | 0.11783 | -0.019 | -3.665
-15 | -0.472 | 0.11195 | -0.019 | -4.219
-14.5 | -0.508 | 0.10467 | -0.02 | -4.854
-14 | -0.539 | 0.09853 | -0.021 | -5.472
-13.5 | -0.565 | 0.09197 | -0.022 | -6.139
-13 | -0.584 | 0.08516 | -0.023 | -6.861
-12.5 | -0.598 | 0.07984 | -0.024 | -7.485
-12 | -0.604 | 0.07499 | -0.024 | -8.059
-11.5 | -0.737 | 0.01056 | -0.047 | -69.763
-11 | -0.732 | 0.0098 | -0.048 | -74.78
-10.5 | -0.718 | 0.00941 | -0.049 | -76.35
-10 | -0.698 | 0.00886 | -0.051 | -78.789
-9.5 | -0.672 | 0.00872 | -0.052 | -77.102
-9 | -0.633 | 0.00833 | -0.053 | -75.984
-8.5 | -0.588 | 0.00791 | -0.054 | -74.381
-8 | -0.541 | 0.00766 | -0.055 | -70.606
-7.5 | -0.491 | 0.00736 | -0.057 | -66.653
-7 | -0.438 | 0.00709 | -0.058 | -61.741
-6.5 | -0.383 | 0.00694 | -0.059 | -55.158
-6 | -0.326 | 0.0067 | -0.06 | -48.602
-5.5 | -0.267 | 0.00669 | -0.061 | -39.935
-5 | -0.207 | 0.00654 | -0.062 | -31.704
-4.5 | -0.146 | 0.00644 | -0.064 | -22.753
-4 | -0.085 | 0.00627 | -0.065 | -13.495
-3.5 | -0.022 | 0.00614 | -0.066 | -3.615
-3 | 0.041 | 0.00607 | -0.067 | 6.724
-2.5 | 0.104 | 0.00601 | -0.068 | 17.342
-2 | 0.168 | 0.00597 | -0.069 | 28.109
-1.5 | 0.232 | 0.00593 | -0.071 | 39.04
-1 | 0.296 | 0.0059 | -0.072 | 50.204
-0.5 | 0.36 | 0.00598 | -0.073 | 60.088
0 | 0.422 | 0.00513 | -0.074 | 82.405
0.5 | 0.485 | 0.00548 | -0.075 | 88.448
1 | 0.547 | 0.00566 | -0.076 | 96.712
1.5 | 0.609 | 0.00584 | -0.077 | 104.221
2 | 0.671 | 0.00574 | -0.078 | 116.844
2.5 | 0.733 | 0.00609 | -0.079 | 120.267
3 | 0.794 | 0.00646 | -0.08 | 122.89
3.5 | 0.856 | 0.00696 | -0.082 | 122.914
4 | 0.911 | 0.00747 | -0.083 | 121.993
4.5 | 0.969 | 0.00791 | -0.084 | 122.502
5 | 1.025 | 0.00977 | -0.085 | 104.863
5.5 | 1.081 | 0.01026 | -0.086 | 105.425
6 | 1.135 | 0.01068 | -0.087 | 106.277
6.5 | 1.187 | 0.01114 | -0.088 | 106.519
7 | 1.236 | 0.01165 | -0.089 | 106.091
7.5 | 1.282 | 0.01215 | -0.09 | 105.503
8 | 1.325 | 0.01272 | -0.091 | 104.184
8.5 | 1.364 | 0.0133 | -0.092 | 102.527
9 | 1.399 | 0.01398 | -0.093 | 100.092
9.5 | 1.429 | 0.01467 | -0.094 | 97.377
10 | 1.454 | 0.01542 | -0.095 | 94.273
10.5 | 1.467 | 0.01618 | -0.096 | 90.67
11 | 1.473 | 0.01705 | -0.097 | 86.399
11.5 | 1.47 | 0.0181 | -0.098 | 81.19
12 | 1.458 | 0.01899 | -0.099 | 76.808
12.5 | 1.437 | 0.02025 | -0.1 | 70.955
13 | 1.407 | 0.02137 | -0.101 | 65.87
13.5 | 1.368 | 0.02274 | -0.102 | 60.172
14 | 1.312 | 0.02441 | -0.103 | 53.74
14.5 | 1.244 | 0.02619 | -0.103 | 47.487
15 | 1.167 | 0.02805 | -0.104 | 41.603
15.5 | 1.079 | 0.03188 | -0.104 | 33.84
16 | 0.982 | 0.03663 | -0.104 | 26.814

## 126. Re 14M Mach 0.25 (2)
BIGFOIL.COM POLAR EXPORT
NACA66-516 a=0.5
NACA66-516 a=0.5 |  |  |  | Cl Max: | 1.7119 | at alpha= | 19 | deg
XFOIL ncrit=9 |  |  |  | L/D Max: | 199.848 | at alpha= | 2 | deg
Re: | 14000000 |  |  | Cd Min: | 0.18566 | at alpha= | -20 | deg
Mach: | 0.25 |  |  | Cl=0 at alpha= | -3.5778 | deg
|  |  |  | @ Cl=0.1, Cd= | 0.0050905
|  |  |  | @ Cl=0.4, Cd= | 0.0044719
|  |  |  | @ Cl=0.6, Cd= | 0.003171
alpha (deg) | Cl | Cd | Cm | Cl/Cd
-20 | -0.4933 | 0.18566 | -0.0365 | -2.657
-18.5 | -1.0643 | 0.05623 | -0.1214 | -18.9276
-18 | -1.1313 | 0.04214 | -0.1303 | -26.8462
-17.5 | -1.167 | 0.03474 | -0.1306 | -33.5924
-17 | -1.1954 | 0.0291 | -0.1278 | -41.079
-16.5 | -1.2101 | 0.02496 | -0.1232 | -48.4816
-16 | -1.2106 | 0.02196 | -0.1179 | -55.1275
-15.5 | -1.2063 | 0.01933 | -0.1119 | -62.4056
-15 | -1.1909 | 0.01734 | -0.1062 | -68.6794
-14.5 | -1.1693 | 0.0157 | -0.1005 | -74.4777
-14 | -1.1439 | 0.01429 | -0.0948 | -80.049
-13.5 | -1.113 | 0.01334 | -0.0892 | -83.4333
-13 | -1.0785 | 0.01202 | -0.0846 | -89.7255
-12.5 | -1.0387 | 0.0107 | -0.0809 | -97.0748
-12 | -0.9852 | 0.01015 | -0.079 | -97.064
-11.5 | -0.9311 | 0.00961 | -0.0773 | -96.8887
-11 | -0.8748 | 0.00921 | -0.0761 | -94.9837
-10.5 | -0.8174 | 0.00886 | -0.0752 | -92.2573
-10 | -0.7598 | 0.00852 | -0.0745 | -89.1784
-9.5 | -0.7013 | 0.00823 | -0.074 | -85.2126
-9 | -0.6433 | 0.00788 | -0.0736 | -81.6371
-8.5 | -0.5857 | 0.00751 | -0.0732 | -77.9893
-8 | -0.5279 | 0.00715 | -0.0729 | -73.8322
-7.5 | -0.4693 | 0.00685 | -0.0728 | -68.5109
-7 | -0.4103 | 0.0066 | -0.0729 | -62.1667
-6.5 | -0.351 | 0.00637 | -0.0732 | -55.102
-6 | -0.2915 | 0.00616 | -0.0735 | -47.3214
-5.5 | -0.2315 | 0.00598 | -0.0741 | -38.7124
-5 | -0.1712 | 0.0058 | -0.0747 | -29.5172
-4.5 | -0.1111 | 0.00562 | -0.0754 | -19.7687
-4 | -0.051 | 0.00543 | -0.0761 | -9.3923
-3.5 | 0.0094 | 0.00527 | -0.0769 | 1.7837
-3 | 0.07 | 0.00514 | -0.0779 | 13.6187
-2.5 | 0.1306 | 0.00504 | -0.0789 | 25.9127
-2 | 0.191 | 0.00493 | -0.0798 | 38.7424
-1.5 | 0.2521 | 0.00482 | -0.081 | 52.3029
-1 | 0.3129 | 0.00471 | -0.0821 | 66.4331
-0.5 | 0.3728 | 0.00461 | -0.0831 | 80.8677
0.5 | 0.489 | 0.00402 | -0.0845 | 121.6418
1 | 0.5461 | 0.00372 | -0.0852 | 146.8011
1.5 | 0.6001 | 0.00317 | -0.0854 | 189.306
2 | 0.6595 | 0.0033 | -0.0863 | 199.8485
2.5 | 0.7165 | 0.00359 | -0.0868 | 199.5822
3 | 0.7519 | 0.00471 | -0.0832 | 159.6391
3.5 | 0.7877 | 0.00553 | -0.0796 | 142.4412
4 | 0.8102 | 0.00636 | -0.0732 | 127.3899
4.5 | 0.8164 | 0.00716 | -0.0635 | 114.0223
5 | 0.8359 | 0.00807 | -0.0571 | 103.5812
5.5 | 0.8535 | 0.00923 | -0.0507 | 92.4702
6 | 0.8774 | 0.01035 | -0.0457 | 84.7729
6.5 | 0.91 | 0.01125 | -0.0423 | 80.8889
7 | 0.9478 | 0.01203 | -0.0398 | 78.7864
7.5 | 0.9872 | 0.01277 | -0.0376 | 77.3062
8 | 1.0249 | 0.01361 | -0.0353 | 75.3049
8.5 | 1.0623 | 0.01448 | -0.0329 | 73.3633
9 | 1.0998 | 0.01539 | -0.0306 | 71.462
9.5 | 1.1366 | 0.01638 | -0.0284 | 69.3895
10 | 1.1723 | 0.01745 | -0.026 | 67.1805
10.5 | 1.208 | 0.01857 | -0.0237 | 65.0512
11 | 1.2437 | 0.01972 | -0.0214 | 63.068
11.5 | 1.2792 | 0.02089 | -0.0192 | 61.235
12 | 1.309 | 0.02234 | -0.0163 | 58.5944
12.5 | 1.3539 | 0.02362 | -0.0163 | 57.3201
13 | 1.4387 | 0.02571 | -0.0253 | 55.9588
14 | 1.5128 | 0.02958 | -0.0234 | 51.1427
14.5 | 1.5428 | 0.03152 | -0.0212 | 48.9467
15 | 1.5704 | 0.0337 | -0.0189 | 46.5994
15.5 | 1.5981 | 0.03591 | -0.0167 | 44.5029
16 | 1.6236 | 0.03828 | -0.0144 | 42.4138
16.5 | 1.6418 | 0.04124 | -0.0117 | 39.8109
17 | 1.6612 | 0.04423 | -0.0092 | 37.5582
17.5 | 1.6811 | 0.04717 | -0.0069 | 35.6392
18 | 1.6975 | 0.05046 | -0.0046 | 33.6405
18.5 | 1.7058 | 0.05444 | -0.002 | 31.3336
19 | 1.7119 | 0.05837 | 0.0009 | 29.3284
19.5 | 1.6955 | 0.06249 | 0.007 | 27.1323
20 | 1.7043 | 0.06714 | 0.008 | 25.3843

## 127. Re 14M Mach 0.50 (1)
BIGFOIL.COM POLAR EXPORT
NACA66-516 a=0.5
NACA66-516 a=0.5 |  |  |  | Cl Max: | 1.356 | at alpha= | 8 | deg
JavaFoil+Calcfoil stall+Eppler ext transition |  |  |  | L/D Max: | 118.811 | at alpha= | 3 | deg
Re: | 14000000 |  |  | Cd Min: | 0.00567 | at alpha= | 0 | deg
Mach: | 0.5 |  |  | Cl=0 at alpha= | -3.3214 | deg
|  |  |  | @ Cl=0.1, Cd= | 0.0064268
|  |  |  | @ Cl=0.4, Cd= | 0.0060911
|  |  |  | @ Cl=0.6, Cd= | 0.0060814
alpha (deg) | Cl | Cd | Cm | Cl/Cd
-20 | -0.936 | 0.16659 | -0.02 | -5.62
-19.5 | -0.911 | 0.15229 | -0.021 | -5.98
-19 | -0.884 | 0.14406 | -0.022 | -6.138
-18.5 | -0.856 | 0.13458 | -0.023 | -6.364
-18 | -0.827 | 0.13161 | -0.023 | -6.28
-17.5 | -0.799 | 0.1239 | -0.023 | -6.448
-17 | -0.772 | 0.11813 | -0.024 | -6.533
-16.5 | -0.743 | 0.11702 | -0.024 | -6.352
-16 | -0.716 | 0.10953 | -0.025 | -6.534
-15.5 | -0.688 | 0.1036 | -0.025 | -6.639
-15 | -0.662 | 0.09504 | -0.027 | -6.97
-14.5 | -0.644 | 0.08004 | -0.031 | -8.042
-14 | -0.622 | 0.0697 | -0.034 | -8.923
-13.5 | -0.664 | 0.02261 | -0.045 | -29.357
-13 | -0.544 | 0.08904 | -0.026 | -6.114
-12.5 | -0.518 | 0.0802 | -0.028 | -6.454
-12 | -0.491 | 0.07363 | -0.029 | -6.669
-11.5 | -0.468 | 0.06339 | -0.034 | -7.385
-11 | -0.519 | 0.01299 | -0.053 | -39.989
-10.5 | -0.49 | 0.01153 | -0.054 | -42.505
-10 | -0.459 | 0.01025 | -0.056 | -44.845
-9.5 | -0.347 | 0.06669 | -0.028 | -5.209
-9 | -0.319 | 0.05794 | -0.029 | -5.512
-8.5 | -0.292 | 0.05274 | -0.031 | -5.531
-8 | -0.266 | 0.04551 | -0.036 | -5.847
-7.5 | -0.395 | 0.00913 | -0.062 | -43.263
-7 | -0.42 | 0.00817 | -0.064 | -51.354
-6.5 | -0.391 | 0.00803 | -0.066 | -48.691
-6 | -0.344 | 0.00762 | -0.067 | -45.098
-5.5 | -0.287 | 0.00738 | -0.068 | -38.961
-5 | -0.226 | 0.00714 | -0.07 | -31.641
-4.5 | -0.161 | 0.00699 | -0.071 | -23.011
-4 | -0.094 | 0.00676 | -0.072 | -13.846
-3.5 | -0.025 | 0.00661 | -0.074 | -3.723
-3 | 0.045 | 0.00645 | -0.075 | 7.042
-2.5 | 0.116 | 0.00642 | -0.076 | 18.072
-2 | 0.187 | 0.00584 | -0.077 | 32.039
-1.5 | 0.259 | 0.00619 | -0.079 | 41.745
-1 | 0.331 | 0.00613 | -0.08 | 53.954
-0.5 | 0.402 | 0.00609 | -0.081 | 66.066
0 | 0.469 | 0.00567 | -0.082 | 82.696
0.5 | 0.538 | 0.00586 | -0.083 | 91.948
1 | 0.608 | 0.00611 | -0.085 | 99.472
1.5 | 0.676 | 0.00636 | -0.086 | 106.297
2 | 0.745 | 0.00643 | -0.087 | 115.815
2.5 | 0.814 | 0.00693 | -0.088 | 117.392
3 | 0.882 | 0.00742 | -0.089 | 118.811
3.5 | 0.95 | 0.0081 | -0.091 | 117.266
4 | 1.008 | 0.00881 | -0.092 | 114.417
4.5 | 1.07 | 0.01113 | -0.093 | 96.124
5 | 1.131 | 0.01178 | -0.094 | 96.026
5.5 | 1.19 | 0.01241 | -0.095 | 95.93
6 | 1.243 | 0.01306 | -0.096 | 95.19
6.5 | 1.29 | 0.01382 | -0.098 | 93.372
7 | 1.328 | 0.01458 | -0.099 | 91.08
7.5 | 1.352 | 0.0155 | -0.1 | 87.22
8 | 1.356 | 0.01661 | -0.101 | 81.644
8.5 | 1.321 | 0.01786 | -0.102 | 73.954
9 | 1.173 | 0.0194 | -0.103 | 60.463
9.5 | 0.853 | 0.02128 | -0.104 | 40.072
10 | 0.882 | 0.02305 | -0.105 | 38.27
10.5 | 0.916 | 0.02261 | -0.107 | 40.514
11 | 0.946 | 0.02458 | -0.108 | 38.497
11.5 | 0.974 | 0.02739 | -0.108 | 35.559
12 | 1.009 | 0.02634 | -0.11 | 38.287
12.5 | 1.038 | 0.02827 | -0.111 | 36.725
13 | 1.067 | 0.03117 | -0.111 | 34.219

## 128. Re 14M Mach 0.50 (2)
BIGFOIL.COM POLAR EXPORT
NACA66-516 a=0.5
NACA66-516 a=0.5 |  |  |  | Cl Max: | 1.3708 | at alpha= | 13 | deg
XFOIL ncrit=9 |  |  |  | L/D Max: | 230.306 | at alpha= | 2.5 | deg
Re: | 14000000 |  |  | Cd Min: | 0.16405 | at alpha= | 18 | deg
Mach: | 0.5 |  |  | Cl=0 at alpha= | -3.6745 | deg
|  |  |  | @ Cl=0.1, Cd= | 0.0053544
|  |  |  | @ Cl=0.4, Cd= | 0.0048159
|  |  |  | @ Cl=0.6, Cd= | 0.003911
alpha (deg) | Cl | Cd | Cm | Cl/Cd
-13 | -0.268 | 0.09964 | -0.1078 | -2.6897
-12.5 | -0.2585 | 0.0922 | -0.1124 | -2.8037
-12 | -0.2921 | 0.07888 | -0.1208 | -3.7031
-11.5 | -0.2959 | 0.07031 | -0.1262 | -4.2085
-11 | -0.2892 | 0.06316 | -0.1307 | -4.5788
-10.5 | -0.3256 | 0.04781 | -0.1441 | -6.8103
-10 | -0.3626 | 0.03934 | -0.1466 | -9.2171
-9.5 | -0.4021 | 0.03296 | -0.1431 | -12.1996
-9 | -0.4388 | 0.02785 | -0.135 | -15.7558
-8.5 | -0.4748 | 0.02322 | -0.1232 | -20.4479
-8 | -0.4971 | 0.01697 | -0.113 | -29.2929
-7.5 | -0.4929 | 0.01112 | -0.1047 | -44.3255
-7 | -0.4418 | 0.00896 | -0.1003 | -49.308
-6.5 | -0.382 | 0.00782 | -0.097 | -48.8491
-6 | -0.3182 | 0.00709 | -0.0944 | -44.8801
-5.5 | -0.2516 | 0.00659 | -0.0928 | -38.1791
-5 | -0.1833 | 0.00623 | -0.0918 | -29.4222
-4.5 | -0.1141 | 0.00596 | -0.0914 | -19.1443
-4 | -0.0446 | 0.00576 | -0.0914 | -7.7431
-3.5 | 0.0239 | 0.00553 | -0.0915 | 4.3219
-3 | 0.0928 | 0.00537 | -0.0919 | 17.2812
-2.5 | 0.1622 | 0.00522 | -0.0927 | 31.0728
-2 | 0.2318 | 0.00509 | -0.0936 | 45.5403
-1.5 | 0.3013 | 0.00495 | -0.0947 | 60.8687
-1 | 0.3707 | 0.00485 | -0.0958 | 76.433
-0.5 | 0.4394 | 0.00477 | -0.0969 | 92.1174
0 | 0.5066 | 0.00453 | -0.0978 | 111.8322
0.5 | 0.5704 | 0.00416 | -0.0982 | 137.1154
1 | 0.6334 | 0.00363 | -0.0986 | 174.4904
1.5 | 0.6961 | 0.00319 | -0.0988 | 218.2132
2 | 0.7627 | 0.00338 | -0.0994 | 225.6509
2.5 | 0.8291 | 0.0036 | -0.0999 | 230.3056
3 | 0.8826 | 0.00412 | -0.0978 | 214.2233
3.5 | 0.8776 | 0.00533 | -0.0842 | 164.6529
4 | 0.853 | 0.007 | -0.068 | 121.8571
4.5 | 0.8523 | 0.00884 | -0.0572 | 96.414
5.5 | 0.8538 | 0.01321 | -0.0383 | 64.6329
6 | 0.867 | 0.0153 | -0.0313 | 56.6667
6.5 | 0.8953 | 0.01698 | -0.0265 | 52.7267
7 | 0.9374 | 0.01823 | -0.0235 | 51.4207
7.5 | 0.9809 | 0.01947 | -0.0207 | 50.3801
8 | 1.0238 | 0.02082 | -0.0178 | 49.1739
8.5 | 1.0674 | 0.02219 | -0.0149 | 48.1027
9 | 1.1091 | 0.02376 | -0.0118 | 46.6793
9.5 | 1.1523 | 0.02531 | -0.0087 | 45.5275
10 | 1.1909 | 0.0272 | -0.0052 | 43.7831
10.5 | 1.2327 | 0.02903 | -0.0019 | 42.463
11 | 1.2726 | 0.03106 | 0.0016 | 40.9723
11.5 | 1.3091 | 0.0334 | 0.0054 | 39.1946
12 | 1.3365 | 0.03633 | 0.01 | 36.7878
12.5 | 1.3579 | 0.04019 | 0.014 | 33.787
13 | 1.3708 | 0.04876 | 0.0113 | 28.1132
13.5 | 1.3578 | 0.05891 | 0.0096 | 23.0487
15.5 | 1.2061 | 0.09542 | 0.0193 | 12.6399
16 | 1.1712 | 0.10883 | 0.013 | 10.7617
16.5 | 1.1414 | 0.12265 | 0.0052 | 9.3062
17 | 1.1166 | 0.13647 | -0.0035 | 8.182
17.5 | 1.0969 | 0.15017 | -0.0124 | 7.3044
18 | 1.0791 | 0.16405 | -0.0217 | 6.5779

## 129. Re 16M Mach 0.00 (1)
BIGFOIL.COM POLAR EXPORT
NACA66-516 a=0.5
NACA66-516 a=0.5 |  |  |  | Cl Max: | 1.525 | at alpha= | 12.5 | deg
JavaFoil+Calcfoil stall+Eppler ext transition |  |  |  | L/D Max: | 124.944 | at alpha= | 4.5 | deg
Re: | 16000000 |  |  | Cd Min: | 0.00539 | at alpha= | 0.5 | deg
Mach: | 0 |  |  | Cl=0 at alpha= | -3.3226 | deg
|  |  |  | @ Cl=0.1, Cd= | 0.0058307
|  |  |  | @ Cl=0.4, Cd= | 0.00575
|  |  |  | @ Cl=0.6, Cd= | 0.0060295
alpha (deg) | Cl | Cd | Cm | Cl/Cd
-17.5 | -0.65 | 0.12817 | -0.018 | -5.071
-17 | -0.663 | 0.1221 | -0.018 | -5.431
-16.5 | -0.675 | 0.11615 | -0.019 | -5.809
-16 | -0.684 | 0.11058 | -0.019 | -6.187
-15.5 | -0.692 | 0.10513 | -0.02 | -6.586
-15 | -0.698 | 0.09919 | -0.021 | -7.038
-14.5 | -0.702 | 0.09316 | -0.022 | -7.534
-14 | -0.702 | 0.0879 | -0.023 | -7.988
-13.5 | -0.701 | 0.08165 | -0.024 | -8.583
-13 | -0.696 | 0.07563 | -0.026 | -9.207
-12.5 | -0.831 | 0.01033 | -0.043 | -80.508
-12 | -0.817 | 0.00978 | -0.045 | -83.535
-11.5 | -0.799 | 0.00925 | -0.046 | -86.36
-11 | -0.775 | 0.00807 | -0.047 | -96.123
-10.5 | -0.749 | 0.00865 | -0.048 | -86.544
-10 | -0.715 | 0.00823 | -0.049 | -86.87
-9.5 | -0.676 | 0.00803 | -0.05 | -84.252
-9 | -0.632 | 0.00775 | -0.051 | -81.479
-8.5 | -0.584 | 0.00749 | -0.053 | -77.973
-8 | -0.534 | 0.00725 | -0.054 | -73.749
-7.5 | -0.483 | 0.007 | -0.055 | -68.934
-7 | -0.429 | 0.00676 | -0.056 | -63.485
-6.5 | -0.374 | 0.00673 | -0.057 | -55.618
-6 | -0.318 | 0.00663 | -0.058 | -47.93
-5.5 | -0.26 | 0.00644 | -0.059 | -40.428
-5 | -0.202 | 0.00634 | -0.06 | -31.828
-4.5 | -0.142 | 0.00618 | -0.062 | -23.033
-4 | -0.082 | 0.00605 | -0.063 | -13.587
-3.5 | -0.022 | 0.00598 | -0.064 | -3.6
-3 | 0.04 | 0.00587 | -0.065 | 6.732
-2.5 | 0.101 | 0.00583 | -0.066 | 17.324
-2 | 0.163 | 0.00578 | -0.067 | 28.102
-1.5 | 0.224 | 0.0057 | -0.068 | 39.306
-1 | 0.287 | 0.00589 | -0.07 | 48.613
-0.5 | 0.348 | 0.00601 | -0.071 | 57.936
0 | 0.41 | 0.0057 | -0.072 | 71.897
0.5 | 0.47 | 0.00539 | -0.073 | 87.188
1 | 0.531 | 0.00581 | -0.074 | 91.32
1.5 | 0.591 | 0.00601 | -0.075 | 98.325
2 | 0.651 | 0.00614 | -0.076 | 106.11
2.5 | 0.711 | 0.00597 | -0.077 | 119.162
3 | 0.771 | 0.00637 | -0.078 | 120.962
3.5 | 0.83 | 0.00678 | -0.079 | 122.451
4 | 0.884 | 0.00717 | -0.08 | 123.389
4.5 | 0.942 | 0.00754 | -0.081 | 124.944
5 | 0.996 | 0.00911 | -0.082 | 109.435
5.5 | 1.052 | 0.00953 | -0.083 | 110.353
6 | 1.105 | 0.0099 | -0.084 | 111.632
6.5 | 1.156 | 0.0103 | -0.085 | 112.277
7 | 1.206 | 0.01071 | -0.086 | 112.562
7.5 | 1.253 | 0.01117 | -0.087 | 112.187
8 | 1.298 | 0.01162 | -0.089 | 111.715
8.5 | 1.341 | 0.01215 | -0.09 | 110.293
9 | 1.38 | 0.01272 | -0.091 | 108.506
9.5 | 1.416 | 0.01329 | -0.092 | 106.559
10 | 1.449 | 0.0139 | -0.093 | 104.234
10.5 | 1.474 | 0.01452 | -0.094 | 101.484
11 | 1.494 | 0.01528 | -0.094 | 97.783
11.5 | 1.509 | 0.01594 | -0.095 | 94.693
12 | 1.52 | 0.01667 | -0.096 | 91.195
12.5 | 1.525 | 0.01759 | -0.097 | 86.677
13 | 1.525 | 0.01851 | -0.098 | 82.36
13.5 | 1.52 | 0.01941 | -0.099 | 78.312
14 | 1.505 | 0.02037 | -0.1 | 73.892
14.5 | 1.484 | 0.02156 | -0.101 | 68.83
15 | 1.458 | 0.0228 | -0.102 | 63.956
15.5 | 1.428 | 0.02399 | -0.103 | 59.525
16 | 1.394 | 0.02566 | -0.103 | 54.335
16.5 | 1.357 | 0.02716 | -0.104 | 49.966
17 | 1.318 | 0.0288 | -0.105 | 45.753
17.5 | 1.275 | 0.03092 | -0.105 | 41.237

## 130. Re 16M Mach 0.00 (2)
BIGFOIL.COM POLAR EXPORT
NACA66-516 a=0.5
NACA66-516 a=0.5 |  |  |  | Cl Max: | 1.781 | at alpha= | 20 | deg
XFOIL ncrit=9 |  |  |  | L/D Max: | 189.76 | at alpha= | 2 | deg
Re: | 16000000 |  |  | Cd Min: | 0.05066 | at alpha= | 20 | deg
Mach: | 0 |  |  | Cl=0 at alpha= | -3.5483 | deg
|  |  |  | @ Cl=0.1, Cd= | 0.0049343
|  |  |  | @ Cl=0.4, Cd= | 0.004348
|  |  |  | @ Cl=0.6, Cd= | 0.0032802
alpha (deg) | Cl | Cd | Cm | Cl/Cd
-20 | -1.442 | 0.02528 | -0.1047 | -57.0411
-19.5 | -1.4269 | 0.02331 | -0.1023 | -61.2141
-19 | -1.4112 | 0.0215 | -0.0994 | -65.6372
-18.5 | -1.3908 | 0.02 | -0.0965 | -69.54
-18 | -1.3744 | 0.01837 | -0.0929 | -74.8176
-17.5 | -1.3526 | 0.01706 | -0.0894 | -79.2849
-17 | -1.3306 | 0.01579 | -0.0857 | -84.2685
-16.5 | -1.3029 | 0.01483 | -0.0824 | -87.8557
-16 | -1.2733 | 0.014 | -0.079 | -90.95
-15.5 | -1.2427 | 0.01327 | -0.0755 | -93.6473
-15 | -1.2161 | 0.01242 | -0.0711 | -97.9147
-14.5 | -1.1775 | 0.0116 | -0.0689 | -101.5086
-14 | -1.1394 | 0.01061 | -0.0667 | -107.3893
-13 | -1.0426 | 0.00975 | -0.0654 | -106.9333
-12.5 | -0.9931 | 0.0093 | -0.0648 | -106.7849
-12 | -0.9423 | 0.0089 | -0.0645 | -105.8764
-11.5 | -0.89 | 0.00859 | -0.0645 | -103.6088
-11 | -0.837 | 0.00829 | -0.0645 | -100.965
-10.5 | -0.7832 | 0.00803 | -0.0647 | -97.5342
-10 | -0.729 | 0.00777 | -0.0649 | -93.8224
-9.5 | -0.6742 | 0.00752 | -0.0652 | -89.6543
-9 | -0.6192 | 0.00726 | -0.0656 | -85.2893
-8.5 | -0.564 | 0.00699 | -0.066 | -80.6867
-8 | -0.5088 | 0.00672 | -0.0664 | -75.7143
-7.5 | -0.4531 | 0.00647 | -0.0669 | -70.0309
-7 | -0.3969 | 0.00625 | -0.0674 | -63.504
-6.5 | -0.3402 | 0.00606 | -0.0681 | -56.1386
-6 | -0.2832 | 0.0059 | -0.0688 | -48
-4.5 | -0.1102 | 0.00541 | -0.0714 | -20.3697
-4 | -0.0524 | 0.00524 | -0.0723 | -10
-3.5 | 0.0056 | 0.0051 | -0.0732 | 1.098
-3 | 0.0639 | 0.00499 | -0.0742 | 12.8056
-2.5 | 0.1222 | 0.0049 | -0.0753 | 24.9388
-2 | 0.1807 | 0.00478 | -0.0763 | 37.8033
-1.5 | 0.2395 | 0.00468 | -0.0774 | 51.1752
-1 | 0.2977 | 0.00462 | -0.0785 | 64.4372
-0.5 | 0.3559 | 0.00448 | -0.0795 | 79.442
0 | 0.4127 | 0.00431 | -0.0803 | 95.7541
0.5 | 0.4684 | 0.00409 | -0.081 | 114.5232
1 | 0.5236 | 0.00391 | -0.0817 | 133.913
1.5 | 0.5742 | 0.00324 | -0.0817 | 177.2222
2 | 0.6319 | 0.00333 | -0.0827 | 189.7598
3 | 0.7171 | 0.00498 | -0.0792 | 143.996
4 | 0.7936 | 0.00631 | -0.0737 | 125.7686
4.5 | 0.8246 | 0.00683 | -0.0694 | 120.7321
5 | 0.8384 | 0.0075 | -0.0617 | 111.7867
5.5 | 0.8601 | 0.0083 | -0.0561 | 103.6265
6 | 0.8872 | 0.00912 | -0.0517 | 97.2807
6.5 | 0.9226 | 0.00974 | -0.049 | 94.7228
7 | 0.9599 | 0.01035 | -0.0467 | 92.744
7.5 | 0.9968 | 0.01099 | -0.0445 | 90.7006
8 | 1.0344 | 0.01164 | -0.0424 | 88.866
8.5 | 1.0722 | 0.01231 | -0.0405 | 87.0999
9 | 1.107 | 0.01311 | -0.0382 | 84.4394
9.5 | 1.1434 | 0.01387 | -0.0362 | 82.4369
10 | 1.1783 | 0.01473 | -0.0342 | 79.9932
10.5 | 1.2117 | 0.01566 | -0.032 | 77.3755
11 | 1.248 | 0.01651 | -0.0303 | 75.5906
11.5 | 1.2807 | 0.01752 | -0.0282 | 73.0993
12 | 1.3118 | 0.01865 | -0.026 | 70.3378
12.5 | 1.3426 | 0.01974 | -0.0238 | 68.0142
13 | 1.3915 | 0.02086 | -0.0255 | 66.7066
13.5 | 1.4733 | 0.02246 | -0.0349 | 65.5966
14.5 | 1.5392 | 0.02564 | -0.0329 | 60.0312
15 | 1.5685 | 0.02724 | -0.0314 | 57.5808
15.5 | 1.5973 | 0.02893 | -0.0299 | 55.2126
16 | 1.6242 | 0.03075 | -0.0283 | 52.8195
16.5 | 1.651 | 0.03257 | -0.0268 | 50.6908
17 | 1.6705 | 0.03497 | -0.0247 | 47.7695
17.5 | 1.6952 | 0.03698 | -0.0232 | 45.841
18 | 1.7152 | 0.03942 | -0.0215 | 43.5109
18.5 | 1.7326 | 0.04213 | -0.0198 | 41.1251
19 | 1.753 | 0.04456 | -0.0184 | 39.3402
19.5 | 1.7673 | 0.04754 | -0.0167 | 37.175
20 | 1.781 | 0.05066 | -0.0152 | 35.1559

## 131. Re 16M Mach 0.10 (1)
BIGFOIL.COM POLAR EXPORT
NACA66-516 a=0.5
NACA66-516 a=0.5 |  |  |  | Cl Max: | 1.516 | at alpha= | 12.5 | deg
JavaFoil+Calcfoil stall+Eppler ext transition |  |  |  | L/D Max: | 124.677 | at alpha= | 4.5 | deg
Re: | 16000000 |  |  | Cd Min: | 0.0054 | at alpha= | 0.5 | deg
Mach: | 0.1 |  |  | Cl=0 at alpha= | -3.3226 | deg
|  |  |  | @ Cl=0.1, Cd= | 0.005831
|  |  |  | @ Cl=0.4, Cd= | 0.0058016
|  |  |  | @ Cl=0.6, Cd= | 0.006036
alpha (deg) | Cl | Cd | Cm | Cl/Cd
-17 | -0.627 | 0.12361 | -0.018 | -5.072
-16.5 | -0.642 | 0.11793 | -0.019 | -5.444
-16 | -0.655 | 0.11137 | -0.019 | -5.882
-15.5 | -0.666 | 0.10686 | -0.02 | -6.234
-15 | -0.675 | 0.10107 | -0.021 | -6.678
-14.5 | -0.683 | 0.09349 | -0.022 | -7.301
-14 | -0.684 | 0.09027 | -0.022 | -7.582
-13.5 | -0.686 | 0.08363 | -0.023 | -8.199
-13 | -0.683 | 0.07776 | -0.025 | -8.787
-12.5 | -0.679 | 0.07112 | -0.027 | -9.546
-12 | -0.809 | 0.00993 | -0.045 | -81.437
-11.5 | -0.793 | 0.0094 | -0.046 | -84.316
-11 | -0.771 | 0.00759 | -0.047 | -101.685
-10.5 | -0.747 | 0.00867 | -0.048 | -86.09
-10 | -0.714 | 0.00832 | -0.05 | -85.808
-9.5 | -0.677 | 0.00803 | -0.051 | -84.306
-9 | -0.632 | 0.00775 | -0.052 | -81.629
-8.5 | -0.585 | 0.00748 | -0.053 | -78.218
-8 | -0.536 | 0.00731 | -0.054 | -73.266
-7.5 | -0.484 | 0.00709 | -0.055 | -68.264
-7 | -0.431 | 0.00683 | -0.056 | -63.082
-6.5 | -0.376 | 0.00668 | -0.057 | -56.212
-6 | -0.319 | 0.0066 | -0.058 | -48.372
-5.5 | -0.261 | 0.00645 | -0.06 | -40.538
-5 | -0.203 | 0.00634 | -0.061 | -31.925
-4.5 | -0.143 | 0.00623 | -0.062 | -22.923
-4 | -0.083 | 0.00609 | -0.063 | -13.543
-3.5 | -0.022 | 0.00602 | -0.064 | -3.591
-3 | 0.04 | 0.00589 | -0.065 | 6.753
-2.5 | 0.101 | 0.00583 | -0.066 | 17.387
-2 | 0.163 | 0.00582 | -0.068 | 28.057
-1.5 | 0.225 | 0.00578 | -0.069 | 38.961
-1 | 0.288 | 0.00598 | -0.07 | 48.194
-0.5 | 0.35 | 0.0061 | -0.071 | 57.376
0 | 0.412 | 0.00573 | -0.072 | 71.854
0.5 | 0.472 | 0.0054 | -0.073 | 87.505
1 | 0.533 | 0.00584 | -0.074 | 91.22
1.5 | 0.594 | 0.00602 | -0.075 | 98.575
2 | 0.654 | 0.00618 | -0.076 | 105.903
2.5 | 0.714 | 0.00599 | -0.077 | 119.216
3 | 0.774 | 0.0064 | -0.078 | 120.967
3.5 | 0.834 | 0.00682 | -0.08 | 122.398
4 | 0.889 | 0.00723 | -0.081 | 122.929
4.5 | 0.946 | 0.00759 | -0.082 | 124.677
5 | 1.001 | 0.00919 | -0.083 | 108.944
5.5 | 1.056 | 0.00961 | -0.084 | 109.913
6 | 1.11 | 0.00999 | -0.085 | 111.047
6.5 | 1.161 | 0.01039 | -0.086 | 111.723
7 | 1.211 | 0.01084 | -0.087 | 111.646
7.5 | 1.258 | 0.01128 | -0.088 | 111.505
8 | 1.303 | 0.01177 | -0.089 | 110.679
8.5 | 1.345 | 0.01227 | -0.09 | 109.572
9 | 1.383 | 0.01284 | -0.091 | 107.721
9.5 | 1.419 | 0.01345 | -0.092 | 105.508
10 | 1.451 | 0.01407 | -0.093 | 103.07
10.5 | 1.474 | 0.01469 | -0.094 | 100.334
11 | 1.493 | 0.01548 | -0.095 | 96.435
11.5 | 1.506 | 0.01616 | -0.096 | 93.196
12 | 1.514 | 0.01692 | -0.097 | 89.502
12.5 | 1.516 | 0.01786 | -0.098 | 84.872
13 | 1.513 | 0.01882 | -0.099 | 80.388
13.5 | 1.504 | 0.01977 | -0.1 | 76.106
14 | 1.485 | 0.02089 | -0.1 | 71.078
14.5 | 1.459 | 0.02199 | -0.101 | 66.351
15 | 1.428 | 0.0233 | -0.102 | 61.291
15.5 | 1.393 | 0.02481 | -0.103 | 56.138
16 | 1.353 | 0.02649 | -0.104 | 51.075
16.5 | 1.31 | 0.02834 | -0.104 | 46.215
17 | 1.264 | 0.03009 | -0.105 | 42.025
17.5 | 1.217 | 0.03215 | -0.106 | 37.85

## 132. Re 16M Mach 0.10 (2)
BIGFOIL.COM POLAR EXPORT
NACA66-516 a=0.5
NACA66-516 a=0.5 |  |  |  | Cl Max: | 1.7801 | at alpha= | 20 | deg
XFOIL ncrit=9 |  |  |  | L/D Max: | 190.961 | at alpha= | 2 | deg
Re: | 16000000 |  |  | Cd Min: | 0.05262 | at alpha= | 20 | deg
Mach: | 0.1 |  |  | Cl=0 at alpha= | -3.5522 | deg
|  |  |  | @ Cl=0.1, Cd= | 0.0049399
|  |  |  | @ Cl=0.4, Cd= | 0.0043592
|  |  |  | @ Cl=0.6, Cd= | 0.0032742
alpha (deg) | Cl | Cd | Cm | Cl/Cd
-20 | -1.4222 | 0.02807 | -0.1113 | -50.6662
-19.5 | -1.4121 | 0.02555 | -0.1089 | -55.2681
-19 | -1.4003 | 0.02332 | -0.1059 | -60.0472
-18.5 | -1.3835 | 0.02151 | -0.1029 | -64.3189
-18 | -1.3655 | 0.01984 | -0.0995 | -68.8256
-17.5 | -1.3457 | 0.01833 | -0.0958 | -73.4152
-17 | -1.325 | 0.0169 | -0.0919 | -78.4024
-16.5 | -1.3009 | 0.01568 | -0.0881 | -82.9656
-16 | -1.2748 | 0.0146 | -0.0841 | -87.3151
-15.5 | -1.2431 | 0.01382 | -0.0806 | -89.9493
-15 | -1.2139 | 0.01304 | -0.0764 | -93.0905
-14.5 | -1.1805 | 0.01222 | -0.0729 | -96.6039
-14 | -1.1434 | 0.01116 | -0.0703 | -102.4552
-13.5 | -1.1004 | 0.01036 | -0.0685 | -106.2162
-13 | -1.051 | 0.00991 | -0.0677 | -106.0545
-12.5 | -1.0006 | 0.00948 | -0.067 | -105.5485
-12 | -0.9498 | 0.00903 | -0.0664 | -105.1827
-11.5 | -0.8971 | 0.00869 | -0.0661 | -103.2336
-11 | -0.8435 | 0.00838 | -0.066 | -100.6563
-10.5 | -0.7891 | 0.0081 | -0.066 | -97.4198
-10 | -0.7344 | 0.00784 | -0.0662 | -93.6735
-9.5 | -0.679 | 0.00758 | -0.0664 | -89.5778
-9 | -0.6235 | 0.00731 | -0.0667 | -85.2941
-8.5 | -0.5677 | 0.00704 | -0.067 | -80.6392
-8 | -0.5121 | 0.00676 | -0.0673 | -75.7544
-7.5 | -0.4559 | 0.0065 | -0.0677 | -70.1385
-7 | -0.3993 | 0.00628 | -0.0682 | -63.5828
-6.5 | -0.3422 | 0.00609 | -0.0688 | -56.1905
-6 | -0.2847 | 0.00591 | -0.0695 | -48.1726
-5.5 | -0.2268 | 0.00575 | -0.0703 | -39.4435
-5 | -0.1687 | 0.00559 | -0.0711 | -30.1789
-4.5 | -0.1105 | 0.00542 | -0.072 | -20.3875
-4 | -0.0523 | 0.00525 | -0.0729 | -9.9619
-3.5 | 0.0061 | 0.0051 | -0.0738 | 1.1961
-3 | 0.0647 | 0.005 | -0.0748 | 12.94
-2.5 | 0.1234 | 0.0049 | -0.0758 | 25.1837
-2 | 0.1822 | 0.00478 | -0.0768 | 38.1172
-1.5 | 0.2413 | 0.00468 | -0.078 | 51.5598
-1 | 0.2999 | 0.00462 | -0.079 | 64.9134
-0.5 | 0.3585 | 0.00449 | -0.0801 | 79.8441
0 | 0.4156 | 0.00431 | -0.0809 | 96.4269
0.5 | 0.4716 | 0.00408 | -0.0816 | 115.5882
1 | 0.5271 | 0.0039 | -0.0822 | 135.1538
1.5 | 0.578 | 0.00324 | -0.0822 | 178.3951
2 | 0.6359 | 0.00333 | -0.0832 | 190.961
2.5 | 0.6837 | 0.004 | -0.0824 | 170.925
3 | 0.7211 | 0.00499 | -0.0795 | 144.509
3.5 | 0.7618 | 0.00564 | -0.0772 | 135.0709
4 | 0.796 | 0.00633 | -0.0736 | 125.7504
5.5 | 0.8597 | 0.00841 | -0.0553 | 102.2235
6 | 0.8858 | 0.00928 | -0.0508 | 95.4526
6.5 | 0.9211 | 0.00992 | -0.048 | 92.8528
7 | 0.9591 | 0.01055 | -0.0457 | 90.91
7.5 | 0.997 | 0.01118 | -0.0436 | 89.1771
8 | 1.0343 | 0.01187 | -0.0415 | 87.1356
8.5 | 1.071 | 0.0126 | -0.0393 | 85
9 | 1.108 | 0.01336 | -0.0373 | 82.9341
9.5 | 1.1437 | 0.01418 | -0.0352 | 80.6559
10 | 1.1779 | 0.01509 | -0.0329 | 78.0583
10.5 | 1.2132 | 0.01599 | -0.0309 | 75.8724
11 | 1.2475 | 0.01696 | -0.0289 | 73.5554
11.5 | 1.2827 | 0.01791 | -0.0271 | 71.6192
12 | 1.3126 | 0.01914 | -0.0246 | 68.5789
12.5 | 1.3445 | 0.02022 | -0.0224 | 66.4936
13 | 1.3958 | 0.02145 | -0.0247 | 65.0723
13.5 | 1.4784 | 0.02306 | -0.0339 | 64.111
14.5 | 1.5426 | 0.02635 | -0.0314 | 58.5427
15 | 1.5706 | 0.02815 | -0.0297 | 55.794
15.5 | 1.6014 | 0.02974 | -0.0282 | 53.8467
16 | 1.6271 | 0.0317 | -0.0264 | 51.3281
16.5 | 1.6521 | 0.03375 | -0.0247 | 48.9511
17 | 1.6727 | 0.03612 | -0.0226 | 46.3095
17.5 | 1.6937 | 0.03853 | -0.0208 | 43.958
18 | 1.7152 | 0.04092 | -0.0191 | 41.9159
18.5 | 1.7341 | 0.04361 | -0.0174 | 39.7638
19 | 1.7504 | 0.04651 | -0.0157 | 37.6349
19.5 | 1.7634 | 0.04971 | -0.0139 | 35.4737
20 | 1.7801 | 0.05262 | -0.0125 | 33.8293

## 133. Re 16M Mach 0.25 (1)
BIGFOIL.COM POLAR EXPORT
NACA66-516 a=0.5
NACA66-516 a=0.5 |  |  |  | Cl Max: | 1.474 | at alpha= | 11 | deg
JavaFoil+Calcfoil stall+Eppler ext transition |  |  |  | L/D Max: | 123.059 | at alpha= | 4.5 | deg
Re: | 16000000 |  |  | Cd Min: | 0.00535 | at alpha= | 0 | deg
Mach: | 0.25 |  |  | Cl=0 at alpha= | -3.3254 | deg
|  |  |  | @ Cl=0.1, Cd= | 0.0059438
|  |  |  | @ Cl=0.4, Cd= | 0.0056481
|  |  |  | @ Cl=0.6, Cd= | 0.0061081
alpha (deg) | Cl | Cd | Cm | Cl/Cd
-16.5 | -0.338 | 0.13252 | -0.018 | -2.548
-16 | -0.387 | 0.1234 | -0.019 | -3.136
-15.5 | -0.432 | 0.11733 | -0.019 | -3.681
-15 | -0.472 | 0.11055 | -0.02 | -4.273
-14.5 | -0.508 | 0.10382 | -0.02 | -4.895
-14 | -0.539 | 0.09624 | -0.021 | -5.605
-13.5 | -0.565 | 0.09112 | -0.022 | -6.197
-13 | -0.584 | 0.08499 | -0.023 | -6.876
-12.5 | -0.598 | 0.07971 | -0.023 | -7.496
-12 | -0.604 | 0.07475 | -0.024 | -8.086
-11.5 | -0.738 | 0.01023 | -0.047 | -72.158
-11 | -0.733 | 0.00959 | -0.048 | -76.444
-10.5 | -0.719 | 0.00916 | -0.049 | -78.573
-10 | -0.699 | 0.00789 | -0.051 | -88.603
-9.5 | -0.672 | 0.00847 | -0.052 | -79.413
-9 | -0.633 | 0.00808 | -0.053 | -78.313
-8.5 | -0.588 | 0.0078 | -0.054 | -75.481
-8 | -0.541 | 0.00753 | -0.055 | -71.805
-7.5 | -0.491 | 0.00725 | -0.057 | -67.651
-7 | -0.438 | 0.007 | -0.058 | -62.57
-6.5 | -0.383 | 0.00692 | -0.059 | -55.347
-6 | -0.326 | 0.00674 | -0.06 | -48.313
-5.5 | -0.267 | 0.00663 | -0.061 | -40.324
-5 | -0.207 | 0.00645 | -0.062 | -32.169
-4.5 | -0.146 | 0.00635 | -0.064 | -23.07
-4 | -0.085 | 0.00615 | -0.065 | -13.764
-3.5 | -0.022 | 0.00606 | -0.066 | -3.659
-3 | 0.041 | 0.006 | -0.067 | 6.802
-2.5 | 0.104 | 0.00594 | -0.068 | 17.537
-2 | 0.168 | 0.0059 | -0.069 | 28.455
-1.5 | 0.232 | 0.00582 | -0.071 | 39.801
-1 | 0.296 | 0.006 | -0.072 | 49.365
-0.5 | 0.36 | 0.00619 | -0.073 | 58.139
0 | 0.422 | 0.00535 | -0.074 | 78.833
0.5 | 0.484 | 0.00577 | -0.075 | 84.003
1 | 0.547 | 0.00592 | -0.076 | 92.306
1.5 | 0.609 | 0.00614 | -0.077 | 99.127
2 | 0.671 | 0.0063 | -0.078 | 106.547
2.5 | 0.733 | 0.00617 | -0.079 | 118.724
3 | 0.795 | 0.0066 | -0.08 | 120.408
3.5 | 0.856 | 0.00706 | -0.082 | 121.268
4 | 0.911 | 0.00748 | -0.083 | 121.768
4.5 | 0.97 | 0.00788 | -0.084 | 123.059
5 | 1.026 | 0.00956 | -0.085 | 107.295
5.5 | 1.082 | 0.01002 | -0.086 | 107.978
6 | 1.136 | 0.01045 | -0.087 | 108.744
6.5 | 1.188 | 0.01088 | -0.088 | 109.161
7 | 1.237 | 0.01137 | -0.089 | 108.797
7.5 | 1.283 | 0.01186 | -0.09 | 108.209
8 | 1.326 | 0.01241 | -0.091 | 106.874
8.5 | 1.365 | 0.013 | -0.092 | 105.014
9 | 1.4 | 0.01365 | -0.093 | 102.542
9.5 | 1.43 | 0.01436 | -0.094 | 99.584
10 | 1.455 | 0.01506 | -0.095 | 96.589
10.5 | 1.468 | 0.01578 | -0.096 | 93.053
11 | 1.474 | 0.01662 | -0.097 | 88.663
11.5 | 1.471 | 0.01765 | -0.098 | 83.342
12 | 1.459 | 0.01851 | -0.099 | 78.836
12.5 | 1.438 | 0.01974 | -0.1 | 72.847
13 | 1.409 | 0.02082 | -0.101 | 67.645
13.5 | 1.369 | 0.02213 | -0.102 | 61.887
14 | 1.313 | 0.02377 | -0.103 | 55.216
14.5 | 1.244 | 0.02581 | -0.103 | 48.203
15 | 1.167 | 0.02793 | -0.104 | 41.789
15.5 | 1.08 | 0.03087 | -0.105 | 34.997
16 | 0.976 | 0.03868 | -0.103 | 25.242

## 134. Re 16M Mach 0.25 (2)
BIGFOIL.COM POLAR EXPORT
NACA66-516 a=0.5
NACA66-516 a=0.5 |  |  |  | Cl Max: | 1.7353 | at alpha= | 19.5 | deg
XFOIL ncrit=9 |  |  |  | L/D Max: | 197.808 | at alpha= | 2 | deg
Re: | 16000000 |  |  | Cd Min: | 0.18545 | at alpha= | -20 | deg
Mach: | 0.25 |  |  | Cl=0 at alpha= | -3.5705 | deg
|  |  |  | @ Cl=0.1, Cd= | 0.0049843
|  |  |  | @ Cl=0.4, Cd= | 0.0044385
|  |  |  | @ Cl=0.6, Cd= | 0.0032215
alpha (deg) | Cl | Cd | Cm | Cl/Cd
-20 | -0.4938 | 0.18545 | -0.0366 | -2.6627
-19 | -1.062 | 0.06487 | -0.115 | -16.3712
-18.5 | -1.124 | 0.04874 | -0.1275 | -23.0611
-18 | -1.1773 | 0.0383 | -0.1316 | -30.7389
-17.5 | -1.2059 | 0.03206 | -0.1304 | -37.6138
-17 | -1.2276 | 0.02718 | -0.1267 | -45.1656
-16.5 | -1.2317 | 0.0238 | -0.122 | -51.7521
-16 | -1.2308 | 0.02093 | -0.1165 | -58.8055
-15.5 | -1.2171 | 0.01883 | -0.111 | -64.6362
-15 | -1.1995 | 0.01699 | -0.1053 | -70.6004
-14.5 | -1.1764 | 0.01545 | -0.0996 | -76.1424
-14 | -1.1528 | 0.01401 | -0.0935 | -82.2841
-13.5 | -1.1226 | 0.01306 | -0.0878 | -85.9571
-13 | -1.0817 | 0.01192 | -0.0841 | -90.7466
-12.5 | -1.0405 | 0.01065 | -0.0805 | -97.6995
-12 | -0.9907 | 0.00987 | -0.0782 | -100.3749
-11.5 | -0.9358 | 0.00937 | -0.0766 | -99.8719
-11 | -0.8798 | 0.00893 | -0.0754 | -98.5218
-10.5 | -0.8221 | 0.00859 | -0.0745 | -95.7043
-10 | -0.7642 | 0.00824 | -0.0738 | -92.7427
-9.5 | -0.7054 | 0.00795 | -0.0733 | -88.7296
-9 | -0.647 | 0.00762 | -0.0729 | -84.9081
-8.5 | -0.5877 | 0.00737 | -0.0728 | -79.7422
-8 | -0.53 | 0.007 | -0.0725 | -75.7143
-7.5 | -0.4714 | 0.0067 | -0.0724 | -70.3582
-7 | -0.4123 | 0.00645 | -0.0726 | -63.9225
-6.5 | -0.353 | 0.00622 | -0.0728 | -56.7524
-6 | -0.2932 | 0.00601 | -0.0732 | -48.7854
-5.5 | -0.2329 | 0.00582 | -0.0738 | -40.0172
-4 | -0.0518 | 0.00531 | -0.076 | -9.7552
-3.5 | 0.0085 | 0.00515 | -0.0768 | 1.6505
-3 | 0.0691 | 0.00503 | -0.0777 | 13.7376
-2.5 | 0.1299 | 0.00494 | -0.0787 | 26.2955
-2 | 0.1907 | 0.00481 | -0.0798 | 39.6466
-1.5 | 0.2518 | 0.0047 | -0.0809 | 53.5745
-1 | 0.3123 | 0.00463 | -0.082 | 67.4514
-0.5 | 0.373 | 0.00453 | -0.0831 | 82.34
0 | 0.432 | 0.00433 | -0.0839 | 99.7691
0.5 | 0.4899 | 0.00406 | -0.0847 | 120.665
1 | 0.5467 | 0.00388 | -0.0852 | 140.9021
1.5 | 0.5992 | 0.00322 | -0.0852 | 186.087
2 | 0.6587 | 0.00333 | -0.0862 | 197.8078
2.5 | 0.7111 | 0.00382 | -0.0858 | 186.1518
3 | 0.7445 | 0.00496 | -0.0818 | 150.1008
3.5 | 0.7826 | 0.00565 | -0.0786 | 138.5133
4 | 0.8041 | 0.00641 | -0.072 | 125.4446
4.5 | 0.8155 | 0.00714 | -0.0633 | 114.2157
5 | 0.834 | 0.00809 | -0.0567 | 103.0902
5.5 | 0.8559 | 0.00912 | -0.0511 | 93.8487
6.5 | 0.9171 | 0.01096 | -0.0434 | 83.677
7 | 0.9565 | 0.01167 | -0.0411 | 81.9623
7.5 | 0.9942 | 0.01246 | -0.0386 | 79.7913
8 | 1.0327 | 0.01325 | -0.0363 | 77.9396
8.5 | 1.0711 | 0.01408 | -0.0341 | 76.0724
9 | 1.1079 | 0.01501 | -0.0317 | 73.8108
9.5 | 1.145 | 0.01596 | -0.0294 | 71.7419
10 | 1.1811 | 0.01701 | -0.027 | 69.4356
10.5 | 1.2169 | 0.01811 | -0.0247 | 67.1949
11 | 1.254 | 0.01917 | -0.0226 | 65.4147
11.5 | 1.2873 | 0.02047 | -0.0201 | 62.8872
12 | 1.3199 | 0.02182 | -0.0176 | 60.4904
13 | 1.4174 | 0.02474 | -0.0195 | 57.2918
13.5 | 1.4984 | 0.02698 | -0.0278 | 55.5374
15 | 1.5852 | 0.03293 | -0.0205 | 48.1385
15.5 | 1.6145 | 0.03499 | -0.0183 | 46.1418
16 | 1.6375 | 0.03758 | -0.0158 | 43.5737
16.5 | 1.6561 | 0.04049 | -0.0131 | 40.9015
17 | 1.6808 | 0.04306 | -0.0109 | 39.0339
17.5 | 1.6998 | 0.04613 | -0.0086 | 36.848
18 | 1.7151 | 0.04955 | -0.0062 | 34.6135
18.5 | 1.7224 | 0.05368 | -0.0037 | 32.0864
19 | 1.7315 | 0.05765 | -0.0013 | 30.0347
19.5 | 1.7353 | 0.06183 | 0.0015 | 28.0657
20 | 1.7234 | 0.06533 | 0.0077 | 26.3799

## 135. Re 16M Mach 0.50 (1)
BIGFOIL.COM POLAR EXPORT
NACA66-516 a=0.5
NACA66-516 a=0.5 |  |  |  | Cl Max: | 1.357 | at alpha= | 8 | deg
JavaFoil+Calcfoil stall+Eppler ext transition |  |  |  | L/D Max: | 116.029 | at alpha= | 3 | deg
Re: | 16000000 |  |  | Cd Min: | 0.00565 | at alpha= | -1.5 | deg
Mach: | 0.5 |  |  | Cl=0 at alpha= | -3.3214 | deg
|  |  |  | @ Cl=0.1, Cd= | 0.0063103
|  |  |  | @ Cl=0.4, Cd= | 0.0063427
|  |  |  | @ Cl=0.6, Cd= | 0.0064107
alpha (deg) | Cl | Cd | Cm | Cl/Cd
-20 | -0.936 | 0.16955 | -0.02 | -5.523
-19.5 | -0.91 | 0.1575 | -0.021 | -5.779
-19 | -0.883 | 0.14968 | -0.022 | -5.897
-18.5 | -0.854 | 0.14491 | -0.022 | -5.892
-18 | -0.825 | 0.13947 | -0.022 | -5.918
-17.5 | -0.797 | 0.133 | -0.023 | -5.995
-17 | -0.77 | 0.12667 | -0.023 | -6.079
-16.5 | -0.744 | 0.1164 | -0.024 | -6.388
-16 | -0.716 | 0.10964 | -0.025 | -6.533
-15.5 | -0.688 | 0.10432 | -0.026 | -6.595
-15 | -0.664 | 0.09294 | -0.028 | -7.146
-14.5 | -0.651 | 0.07327 | -0.033 | -8.879
-14 | -0.636 | 0.05798 | -0.037 | -10.961
-13.5 | -0.674 | 0.01866 | -0.046 | -36.131
-13 | -0.544 | 0.08922 | -0.026 | -6.103
-12.5 | -0.518 | 0.07932 | -0.028 | -6.531
-12 | -0.492 | 0.07262 | -0.03 | -6.773
-11.5 | -0.472 | 0.0592 | -0.036 | -7.978
-11 | -0.522 | 0.01227 | -0.053 | -42.516
-10.5 | -0.491 | 0.01111 | -0.055 | -44.209
-10 | -0.46 | 0.00997 | -0.056 | -46.151
-9.5 | -0.347 | 0.06143 | -0.028 | -5.656
-9 | -0.319 | 0.05745 | -0.029 | -5.559
-8.5 | -0.292 | 0.05191 | -0.031 | -5.624
-8 | -0.266 | 0.04585 | -0.036 | -5.797
-7.5 | -0.399 | 0.00857 | -0.062 | -46.491
-7 | -0.42 | 0.0073 | -0.064 | -57.499
-6.5 | -0.391 | 0.00788 | -0.066 | -49.6
-6 | -0.344 | 0.00763 | -0.067 | -44.996
-5.5 | -0.287 | 0.00734 | -0.068 | -39.182
-5 | -0.226 | 0.00705 | -0.07 | -32.049
-4.5 | -0.161 | 0.00677 | -0.071 | -23.756
-4 | -0.094 | 0.00661 | -0.072 | -14.156
-3.5 | -0.025 | 0.00652 | -0.074 | -3.773
-3 | 0.045 | 0.00638 | -0.075 | 7.114
-2.5 | 0.116 | 0.00629 | -0.076 | 18.443
-2 | 0.187 | 0.00595 | -0.077 | 31.442
-1.5 | 0.259 | 0.00565 | -0.079 | 45.728
-1 | 0.331 | 0.00609 | -0.08 | 54.328
-0.5 | 0.402 | 0.00635 | -0.081 | 63.303
0 | 0.469 | 0.00599 | -0.082 | 78.282
0.5 | 0.538 | 0.00624 | -0.083 | 86.218
1 | 0.607 | 0.00643 | -0.085 | 94.421
1.5 | 0.676 | 0.00674 | -0.086 | 100.379
2 | 0.745 | 0.00701 | -0.087 | 106.298
2.5 | 0.814 | 0.00703 | -0.088 | 115.8
3 | 0.882 | 0.0076 | -0.089 | 116.029
3.5 | 0.95 | 0.0082 | -0.091 | 115.936
4 | 1.009 | 0.00876 | -0.092 | 115.135
4.5 | 1.071 | 0.01089 | -0.093 | 98.349
5 | 1.132 | 0.01155 | -0.094 | 98.03
5.5 | 1.191 | 0.01214 | -0.095 | 98.141
6 | 1.244 | 0.01278 | -0.096 | 97.392
6.5 | 1.291 | 0.01348 | -0.098 | 95.76
7 | 1.329 | 0.01425 | -0.099 | 93.242
7.5 | 1.353 | 0.01516 | -0.1 | 89.281
8 | 1.357 | 0.01623 | -0.101 | 83.603
8.5 | 1.322 | 0.01742 | -0.102 | 75.888
9 | 1.174 | 0.01895 | -0.103 | 61.953
9.5 | 0.853 | 0.02073 | -0.104 | 41.153
10 | 0.881 | 0.02286 | -0.105 | 38.554
10.5 | 0.917 | 0.02201 | -0.107 | 41.649
11 | 0.947 | 0.02385 | -0.108 | 39.707
11.5 | 0.976 | 0.02648 | -0.108 | 36.858
12 | 1.009 | 0.02572 | -0.11 | 39.243
12.5 | 1.039 | 0.02757 | -0.111 | 37.682
13 | 1.068 | 0.03043 | -0.112 | 35.088

## 136. Re 16M Mach 0.50 (2)
BIGFOIL.COM POLAR EXPORT
NACA66-516 a=0.5
NACA66-516 a=0.5 |  |  |  | Cl Max: | 1.3707 | at alpha= | 13 | deg
XFOIL ncrit=9 |  |  |  | L/D Max: | 227.796 | at alpha= | 2.5 | deg
Re: | 16000000 |  |  | Cd Min: | 0.09781 | at alpha= | -13 | deg
Mach: | 0.5 |  |  | Cl=0 at alpha= | -3.6633 | deg
|  |  |  | @ Cl=0.1, Cd= | 0.0052216
|  |  |  | @ Cl=0.4, Cd= | 0.0047113
|  |  |  | @ Cl=0.6, Cd= | 0.0039851
alpha (deg) | Cl | Cd | Cm | Cl/Cd
-13 | -0.2784 | 0.09781 | -0.1091 | -2.8463
-12.5 | -0.2688 | 0.09048 | -0.1136 | -2.9708
-12 | -0.3157 | 0.07555 | -0.1234 | -4.1787
-11.5 | -0.3209 | 0.06683 | -0.129 | -4.8017
-11 | -0.3122 | 0.05966 | -0.1337 | -5.233
-10.5 | -0.3496 | 0.04507 | -0.1462 | -7.7568
-10 | -0.3865 | 0.0374 | -0.1469 | -10.3342
-9.5 | -0.4218 | 0.03163 | -0.1425 | -13.3354
-9 | -0.457 | 0.02681 | -0.1337 | -17.0459
-8.5 | -0.489 | 0.02227 | -0.122 | -21.9578
-8 | -0.5102 | 0.01602 | -0.1118 | -31.8477
-7.5 | -0.5034 | 0.01031 | -0.1036 | -48.8264
-7 | -0.4495 | 0.00846 | -0.0993 | -53.1324
-6.5 | -0.388 | 0.00747 | -0.0961 | -51.9411
-6 | -0.3227 | 0.00681 | -0.0937 | -47.3862
-5.5 | -0.2549 | 0.00637 | -0.0922 | -40.0157
-5 | -0.1859 | 0.00604 | -0.0914 | -30.7781
-4.5 | -0.1163 | 0.0058 | -0.091 | -20.0517
-4 | -0.0466 | 0.00561 | -0.0911 | -8.3066
-3.5 | 0.0226 | 0.00542 | -0.0913 | 4.1697
-3 | 0.092 | 0.00524 | -0.0918 | 17.5573
-2.5 | 0.1616 | 0.00508 | -0.0926 | 31.811
-2 | 0.2315 | 0.00496 | -0.0936 | 46.6734
-1.5 | 0.3009 | 0.00483 | -0.0946 | 62.2981
-1 | 0.3702 | 0.00475 | -0.0957 | 77.9368
-0.5 | 0.4395 | 0.00466 | -0.097 | 94.3133
0 | 0.5071 | 0.00446 | -0.0979 | 113.6996
0.5 | 0.5718 | 0.00414 | -0.0984 | 138.1159
1 | 0.6355 | 0.00379 | -0.0989 | 167.6781
1.5 | 0.6955 | 0.0032 | -0.0987 | 217.3438
2 | 0.7618 | 0.0034 | -0.0993 | 224.0588
2.5 | 0.8269 | 0.00363 | -0.0995 | 227.7961
3 | 0.8691 | 0.00443 | -0.0953 | 196.1851
3.5 | 0.8539 | 0.0056 | -0.0797 | 152.4821
4 | 0.8398 | 0.00727 | -0.0657 | 115.5158
4.5 | 0.8419 | 0.00907 | -0.0556 | 92.8225
5 | 0.8458 | 0.01108 | -0.0464 | 76.3357
5.5 | 0.853 | 0.01318 | -0.0381 | 64.7193
6 | 0.8682 | 0.01517 | -0.0313 | 57.2314
6.5 | 0.9026 | 0.01663 | -0.0273 | 54.2754
7 | 0.9465 | 0.01777 | -0.0245 | 53.2639
7.5 | 0.9887 | 0.01907 | -0.0215 | 51.8458
8 | 1.0324 | 0.02037 | -0.0186 | 50.6824
8.5 | 1.0756 | 0.02177 | -0.0156 | 49.4074
9 | 1.118 | 0.02328 | -0.0125 | 48.0241
9.5 | 1.1612 | 0.02483 | -0.0094 | 46.766
10 | 1.2007 | 0.02666 | -0.006 | 45.0375
10.5 | 1.245 | 0.02832 | -0.0028 | 43.9619
11 | 1.2832 | 0.03047 | 0.0009 | 42.1136
11.5 | 1.321 | 0.03274 | 0.0047 | 40.3482
12 | 1.3511 | 0.03552 | 0.0092 | 38.0377
12.5 | 1.3676 | 0.03923 | 0.0144 | 34.8611
13 | 1.3707 | 0.04636 | 0.0155 | 29.5664
13.5 | 1.3592 | 0.0564 | 0.0137 | 24.0993

## 137. Re 18M Mach 0.00 (1)
BIGFOIL.COM POLAR EXPORT
NACA66-516 a=0.5
NACA66-516 a=0.5 |  |  |  | Cl Max: | 1.526 | at alpha= | 12.5 | deg
JavaFoil+Calcfoil stall+Eppler ext transition |  |  |  | L/D Max: | 125.706 | at alpha= | 4.5 | deg
Re: | 18000000 |  |  | Cd Min: | 0.00527 | at alpha= | 0.5 | deg
Mach: | 0 |  |  | Cl=0 at alpha= | -3.3226 | deg
|  |  |  | @ Cl=0.1, Cd= | 0.0057618
|  |  |  | @ Cl=0.4, Cd= | 0.0059581
|  |  |  | @ Cl=0.6, Cd= | 0.0061755
alpha (deg) | Cl | Cd | Cm | Cl/Cd
-17 | -0.663 | 0.12159 | -0.018 | -5.454
-16.5 | -0.675 | 0.11506 | -0.019 | -5.867
-16 | -0.684 | 0.11089 | -0.019 | -6.169
-15.5 | -0.692 | 0.10479 | -0.02 | -6.609
-15 | -0.699 | 0.09863 | -0.021 | -7.082
-14.5 | -0.704 | 0.09071 | -0.023 | -7.756
-14 | -0.703 | 0.08717 | -0.023 | -8.061
-13.5 | -0.701 | 0.0811 | -0.024 | -8.646
-13 | -0.697 | 0.07496 | -0.026 | -9.298
-12.5 | -0.696 | 0.06411 | -0.029 | -10.859
-12 | -0.818 | 0.00954 | -0.045 | -85.767
-11.5 | -0.799 | 0.0091 | -0.046 | -87.84
-11 | -0.779 | 0.00879 | -0.047 | -88.555
-10.5 | -0.749 | 0.00843 | -0.048 | -88.816
-10 | -0.715 | 0.00808 | -0.049 | -88.488
-9.5 | -0.676 | 0.0078 | -0.05 | -86.716
-9 | -0.632 | 0.00754 | -0.051 | -83.74
-8.5 | -0.584 | 0.00737 | -0.053 | -79.284
-8 | -0.534 | 0.00712 | -0.054 | -75.004
-7.5 | -0.483 | 0.00692 | -0.055 | -69.725
-7 | -0.429 | 0.00681 | -0.056 | -63.044
-6.5 | -0.374 | 0.00668 | -0.057 | -56.029
-6 | -0.318 | 0.00656 | -0.058 | -48.412
-5.5 | -0.26 | 0.00635 | -0.059 | -40.999
-5 | -0.202 | 0.00626 | -0.06 | -32.227
-4.5 | -0.142 | 0.00612 | -0.062 | -23.252
-4 | -0.082 | 0.00606 | -0.063 | -13.566
-3.5 | -0.022 | 0.00594 | -0.064 | -3.623
-3 | 0.04 | 0.00587 | -0.065 | 6.737
-2.5 | 0.101 | 0.00576 | -0.066 | 17.536
-2 | 0.163 | 0.00582 | -0.067 | 27.899
-1.5 | 0.224 | 0.00599 | -0.068 | 37.448
-1 | 0.287 | 0.0061 | -0.07 | 46.998
-0.5 | 0.348 | 0.00626 | -0.071 | 55.597
0 | 0.41 | 0.0059 | -0.072 | 69.465
0.5 | 0.47 | 0.00527 | -0.073 | 89.133
1 | 0.53 | 0.00604 | -0.074 | 87.755
1.5 | 0.591 | 0.00615 | -0.075 | 96.014
2 | 0.651 | 0.00632 | -0.076 | 103.032
2.5 | 0.711 | 0.00652 | -0.077 | 108.995
3 | 0.771 | 0.00642 | -0.078 | 120.07
3.5 | 0.831 | 0.00681 | -0.079 | 121.903
4 | 0.885 | 0.00714 | -0.08 | 123.865
4.5 | 0.942 | 0.00749 | -0.081 | 125.706
5 | 0.997 | 0.00893 | -0.082 | 111.635
5.5 | 1.052 | 0.00936 | -0.083 | 112.421
6 | 1.105 | 0.00973 | -0.084 | 113.565
6.5 | 1.157 | 0.01011 | -0.085 | 114.478
7 | 1.207 | 0.01053 | -0.086 | 114.657
7.5 | 1.254 | 0.01095 | -0.088 | 114.525
8 | 1.299 | 0.01143 | -0.089 | 113.663
8.5 | 1.341 | 0.01189 | -0.09 | 112.775
9 | 1.381 | 0.01246 | -0.091 | 110.837
9.5 | 1.417 | 0.01299 | -0.092 | 109.037
10 | 1.449 | 0.01359 | -0.093 | 106.677
10.5 | 1.475 | 0.0142 | -0.094 | 103.864
11 | 1.495 | 0.01494 | -0.095 | 100.074
11.5 | 1.51 | 0.01558 | -0.096 | 96.936
12 | 1.521 | 0.01629 | -0.096 | 93.368
12.5 | 1.526 | 0.01728 | -0.097 | 88.274
13 | 1.526 | 0.0181 | -0.098 | 84.287
13.5 | 1.521 | 0.01898 | -0.099 | 80.15
14 | 1.506 | 0.02003 | -0.1 | 75.157
14.5 | 1.485 | 0.02105 | -0.101 | 70.534
15 | 1.459 | 0.02229 | -0.102 | 65.455
15.5 | 1.429 | 0.02365 | -0.103 | 60.427
16 | 1.395 | 0.02514 | -0.103 | 55.489
16.5 | 1.358 | 0.02656 | -0.104 | 51.125
17 | 1.319 | 0.02813 | -0.105 | 46.872
17.5 | 1.276 | 0.03021 | -0.106 | 42.245

## 138. Re 18M Mach 0.00 (2)
BIGFOIL.COM POLAR EXPORT
NACA66-516 a=0.5
NACA66-516 a=0.5 |  |  |  | Cl Max: | 1.7971 | at alpha= | 20 | deg
XFOIL ncrit=9 |  |  |  | L/D Max: | 186.627 | at alpha= | 2 | deg
Re: | 18000000 |  |  | Cd Min: | 0.0496 | at alpha= | 20 | deg
Mach: | 0 |  |  | Cl=0 at alpha= | -3.5423 | deg
|  |  |  | @ Cl=0.1, Cd= | 0.0048372
|  |  |  | @ Cl=0.4, Cd= | 0.0043257
|  |  |  | @ Cl=0.6, Cd= | 0.0033422
alpha (deg) | Cl | Cd | Cm | Cl/Cd
-20 | -1.4574 | 0.02432 | -0.1037 | -59.926
-19.5 | -1.4421 | 0.02245 | -0.101 | -64.2361
-19 | -1.4242 | 0.02077 | -0.0982 | -68.5701
-18.5 | -1.4031 | 0.01937 | -0.0953 | -72.4368
-18 | -1.3825 | 0.01799 | -0.092 | -76.8482
-17.5 | -1.3595 | 0.01676 | -0.0886 | -81.1158
-17 | -1.3363 | 0.01556 | -0.0849 | -85.8805
-16.5 | -1.3099 | 0.01456 | -0.0814 | -89.9657
-16 | -1.2812 | 0.0137 | -0.0778 | -93.5182
-15.5 | -1.2504 | 0.01305 | -0.0742 | -95.8161
-15 | -1.2188 | 0.01236 | -0.0706 | -98.6084
-14.5 | -1.1793 | 0.01158 | -0.0686 | -101.8394
-14 | -1.1402 | 0.01063 | -0.0665 | -107.2625
-13.5 | -1.0958 | 0.00995 | -0.0653 | -110.1307
-13 | -1.0463 | 0.00954 | -0.0647 | -109.6751
-12.5 | -0.996 | 0.00914 | -0.0643 | -108.9716
-12 | -0.9456 | 0.00871 | -0.064 | -108.5649
-11.5 | -0.8932 | 0.00839 | -0.0639 | -106.4601
-11 | -0.84 | 0.0081 | -0.064 | -103.7037
-10.5 | -0.7861 | 0.00784 | -0.0642 | -100.2679
-10 | -0.7317 | 0.00757 | -0.0644 | -96.6579
-9.5 | -0.6767 | 0.00733 | -0.0648 | -92.3192
-9 | -0.6215 | 0.00707 | -0.0652 | -87.9066
-8 | -0.5103 | 0.0066 | -0.0661 | -77.3182
-7.5 | -0.4545 | 0.00636 | -0.0666 | -71.4623
-7 | -0.3983 | 0.00614 | -0.0672 | -64.8697
-6.5 | -0.3416 | 0.00594 | -0.0678 | -57.5084
-5.5 | -0.2267 | 0.0056 | -0.0695 | -40.4821
-4 | -0.053 | 0.00514 | -0.0722 | -10.3113
-3.5 | 0.0049 | 0.005 | -0.0731 | 0.98
-3 | 0.0632 | 0.0049 | -0.0741 | 12.898
-2.5 | 0.1218 | 0.0048 | -0.0752 | 25.375
-2 | 0.1804 | 0.00468 | -0.0763 | 38.547
-1.5 | 0.2389 | 0.00461 | -0.0773 | 51.8221
-1 | 0.2974 | 0.00453 | -0.0784 | 65.6512
-0.5 | 0.3557 | 0.00445 | -0.0795 | 79.9326
0 | 0.4127 | 0.00429 | -0.0803 | 96.2005
0.5 | 0.468 | 0.00417 | -0.081 | 112.2302
1 | 0.523 | 0.00404 | -0.0815 | 129.4554
1.5 | 0.5737 | 0.00331 | -0.0816 | 173.3233
2 | 0.6308 | 0.00338 | -0.0825 | 186.6272
2.5 | 0.6731 | 0.0043 | -0.0807 | 156.5349
3.5 | 0.7549 | 0.00573 | -0.0764 | 131.7452
4 | 0.7932 | 0.00631 | -0.0737 | 125.7052
4.5 | 0.8224 | 0.00684 | -0.069 | 120.2339
5 | 0.8392 | 0.00747 | -0.0619 | 112.3427
5.5 | 0.8628 | 0.00821 | -0.0565 | 105.0914
6 | 0.8922 | 0.00894 | -0.0526 | 99.7987
6.5 | 0.9282 | 0.00954 | -0.0499 | 97.2956
7 | 0.966 | 0.01011 | -0.0477 | 95.549
7.5 | 1.0033 | 0.01074 | -0.0455 | 93.4171
8 | 1.0422 | 0.01133 | -0.0436 | 91.9859
8.5 | 1.0782 | 0.01206 | -0.0414 | 89.403
9 | 1.1141 | 0.01279 | -0.0392 | 87.1071
9.5 | 1.1518 | 0.01351 | -0.0375 | 85.2554
10 | 1.1847 | 0.01442 | -0.0351 | 82.1567
10.5 | 1.2197 | 0.01527 | -0.0331 | 79.8756
11 | 1.2554 | 0.01615 | -0.0313 | 77.7337
11.5 | 1.2879 | 0.01717 | -0.0292 | 75.0087
12 | 1.3209 | 0.0182 | -0.0272 | 72.5769
12.5 | 1.3515 | 0.01933 | -0.025 | 69.9172
13 | 1.3823 | 0.02031 | -0.0226 | 68.0601
13.5 | 1.4461 | 0.02172 | -0.028 | 66.5792
14 | 1.4868 | 0.02311 | -0.0283 | 64.3358
14.5 | 1.532 | 0.02497 | -0.0304 | 61.3536
15 | 1.5804 | 0.02658 | -0.0328 | 59.4582
15.5 | 1.6086 | 0.02832 | -0.0313 | 56.8008
16 | 1.638 | 0.02993 | -0.0298 | 54.7277
16.5 | 1.6618 | 0.03197 | -0.0281 | 51.98
17 | 1.6815 | 0.03433 | -0.026 | 48.9805
17.5 | 1.7063 | 0.03636 | -0.0245 | 46.9279
18 | 1.7265 | 0.03877 | -0.0228 | 44.5319
18.5 | 1.7474 | 0.04115 | -0.0213 | 42.4642
19 | 1.7662 | 0.04377 | -0.0197 | 40.3518
19.5 | 1.7802 | 0.04677 | -0.018 | 38.0629
20 | 1.7971 | 0.0496 | -0.0167 | 36.2319

## 139. Re 18M Mach 0.10 (1)
BIGFOIL.COM POLAR EXPORT
NACA66-516 a=0.5
NACA66-516 a=0.5 |  |  |  | Cl Max: | 1.517 | at alpha= | 12.5 | deg
JavaFoil+Calcfoil stall+Eppler ext transition |  |  |  | L/D Max: | 125.293 | at alpha= | 4.5 | deg
Re: | 18000000 |  |  | Cd Min: | 0.00532 | at alpha= | 0.5 | deg
Mach: | 0.1 |  |  | Cl=0 at alpha= | -3.3226 | deg
|  |  |  | @ Cl=0.1, Cd= | 0.0057916
|  |  |  | @ Cl=0.4, Cd= | 0.0059881
|  |  |  | @ Cl=0.6, Cd= | 0.006187
alpha (deg) | Cl | Cd | Cm | Cl/Cd
-17 | -0.627 | 0.12329 | -0.018 | -5.086
-16.5 | -0.642 | 0.11675 | -0.019 | -5.499
-16 | -0.655 | 0.1112 | -0.019 | -5.892
-15.5 | -0.666 | 0.10672 | -0.02 | -6.243
-15 | -0.675 | 0.10002 | -0.021 | -6.752
-14.5 | -0.683 | 0.09254 | -0.022 | -7.378
-14 | -0.686 | 0.08828 | -0.023 | -7.77
-13.5 | -0.687 | 0.08173 | -0.024 | -8.409
-13 | -0.684 | 0.07702 | -0.025 | -8.879
-12.5 | -0.682 | 0.06862 | -0.028 | -9.936
-12 | -0.81 | 0.0097 | -0.045 | -83.483
-11.5 | -0.793 | 0.00923 | -0.046 | -85.906
-11 | -0.772 | 0.00793 | -0.047 | -97.363
-10.5 | -0.747 | 0.00844 | -0.048 | -88.429
-10 | -0.714 | 0.00819 | -0.05 | -87.146
-9.5 | -0.677 | 0.0079 | -0.051 | -85.654
-9 | -0.632 | 0.00764 | -0.052 | -82.786
-8.5 | -0.585 | 0.00735 | -0.053 | -79.574
-8 | -0.536 | 0.00718 | -0.054 | -74.555
-7.5 | -0.484 | 0.00701 | -0.055 | -69.08
-7 | -0.431 | 0.00684 | -0.056 | -62.95
-6.5 | -0.376 | 0.00665 | -0.057 | -56.455
-6 | -0.319 | 0.00653 | -0.058 | -48.863
-5.5 | -0.261 | 0.00644 | -0.06 | -40.585
-5 | -0.203 | 0.00628 | -0.061 | -32.25
-4.5 | -0.143 | 0.00613 | -0.062 | -23.324
-4 | -0.083 | 0.00603 | -0.063 | -13.688
-3.5 | -0.022 | 0.00595 | -0.064 | -3.633
-3 | 0.04 | 0.00589 | -0.065 | 6.752
-2.5 | 0.101 | 0.00579 | -0.066 | 17.51
-2 | 0.163 | 0.00583 | -0.068 | 27.994
-1.5 | 0.225 | 0.00596 | -0.069 | 37.817
-1 | 0.288 | 0.00607 | -0.07 | 47.449
-0.5 | 0.35 | 0.00623 | -0.071 | 56.126
0 | 0.412 | 0.00593 | -0.072 | 69.501
0.5 | 0.472 | 0.00532 | -0.073 | 88.754
1 | 0.533 | 0.00605 | -0.074 | 88.077
1.5 | 0.594 | 0.00617 | -0.075 | 96.26
2 | 0.654 | 0.00634 | -0.076 | 103.226
2.5 | 0.714 | 0.00658 | -0.077 | 108.555
3 | 0.775 | 0.00645 | -0.078 | 120.166
3.5 | 0.835 | 0.00685 | -0.08 | 121.848
4 | 0.889 | 0.00718 | -0.081 | 123.86
4.5 | 0.946 | 0.00755 | -0.082 | 125.293
5 | 1.002 | 0.00901 | -0.083 | 111.221
5.5 | 1.057 | 0.00942 | -0.084 | 112.21
6 | 1.11 | 0.0098 | -0.085 | 113.288
6.5 | 1.162 | 0.01018 | -0.086 | 114.148
7 | 1.211 | 0.01061 | -0.087 | 114.156
7.5 | 1.259 | 0.01104 | -0.088 | 114.031
8 | 1.304 | 0.01151 | -0.089 | 113.246
8.5 | 1.346 | 0.01201 | -0.09 | 112.045
9 | 1.384 | 0.0126 | -0.091 | 109.868
9.5 | 1.42 | 0.01315 | -0.092 | 107.96
10 | 1.451 | 0.01376 | -0.093 | 105.483
10.5 | 1.475 | 0.01439 | -0.094 | 102.543
11 | 1.494 | 0.01515 | -0.095 | 98.58
11.5 | 1.507 | 0.01581 | -0.096 | 95.316
12 | 1.515 | 0.01654 | -0.097 | 91.591
12.5 | 1.517 | 0.01755 | -0.098 | 86.422
13 | 1.514 | 0.01842 | -0.099 | 82.195
13.5 | 1.505 | 0.01931 | -0.1 | 77.957
14 | 1.486 | 0.02043 | -0.101 | 72.749
14.5 | 1.46 | 0.02163 | -0.101 | 67.483
15 | 1.429 | 0.0228 | -0.102 | 62.692
15.5 | 1.394 | 0.02421 | -0.103 | 57.56
16 | 1.354 | 0.02588 | -0.104 | 52.318
16.5 | 1.311 | 0.0277 | -0.104 | 47.311
17 | 1.266 | 0.02942 | -0.105 | 43.024
17.5 | 1.218 | 0.03136 | -0.106 | 38.831

## 140. Re 18M Mach 0.10 (2)
BIGFOIL.COM POLAR EXPORT
NACA66-516 a=0.5
NACA66-516 a=0.5 |  |  |  | Cl Max: | 1.7952 | at alpha= | 20 | deg
XFOIL ncrit=9 |  |  |  | L/D Max: | 188.427 | at alpha= | 2 | deg
Re: | 18000000 |  |  | Cd Min: | 0.0517 | at alpha= | 20 | deg
Mach: | 0.1 |  |  | Cl=0 at alpha= | -3.5462 | deg
|  |  |  | @ Cl=0.1, Cd= | 0.004849
|  |  |  | @ Cl=0.4, Cd= | 0.0043335
|  |  |  | @ Cl=0.6, Cd= | 0.0033335
alpha (deg) | Cl | Cd | Cm | Cl/Cd
-20 | -1.4396 | 0.02693 | -0.1105 | -53.4571
-19.5 | -1.4289 | 0.02455 | -0.1078 | -58.2037
-19 | -1.4158 | 0.02245 | -0.1048 | -63.0646
-18.5 | -1.3971 | 0.02077 | -0.1017 | -67.2653
-17.5 | -1.3544 | 0.01791 | -0.0949 | -75.6226
-17 | -1.3321 | 0.0166 | -0.0911 | -80.247
-16.5 | -1.3068 | 0.01547 | -0.0873 | -84.4732
-16 | -1.2813 | 0.01435 | -0.0832 | -89.2892
-15.5 | -1.2503 | 0.01358 | -0.0795 | -92.0692
-15 | -1.222 | 0.01285 | -0.075 | -95.0973
-14.5 | -1.1832 | 0.01215 | -0.0725 | -97.3827
-14 | -1.1431 | 0.01126 | -0.0703 | -101.5187
-13.5 | -1.1013 | 0.01036 | -0.0683 | -106.3031
-12.5 | -1.0039 | 0.00929 | -0.0664 | -108.0624
-12 | -0.953 | 0.00885 | -0.0659 | -107.6836
-11.5 | -0.9004 | 0.00848 | -0.0656 | -106.1792
-11 | -0.8467 | 0.00818 | -0.0655 | -103.5086
-10.5 | -0.7922 | 0.00791 | -0.0655 | -100.1517
-10 | -0.7371 | 0.00764 | -0.0657 | -96.4791
-8 | -0.5136 | 0.00664 | -0.067 | -77.3494
-7.5 | -0.4573 | 0.00639 | -0.0674 | -71.5649
-7 | -0.4007 | 0.00617 | -0.0679 | -64.9433
-6.5 | -0.3436 | 0.00596 | -0.0685 | -57.651
-6 | -0.2859 | 0.00578 | -0.0693 | -49.4637
-5.5 | -0.2279 | 0.00562 | -0.0701 | -40.5516
-5 | -0.1696 | 0.00546 | -0.0709 | -31.0623
-4 | -0.053 | 0.00515 | -0.0727 | -10.2913
-3.5 | 0.0054 | 0.00501 | -0.0737 | 1.0778
-3 | 0.064 | 0.00491 | -0.0746 | 13.0346
-2.5 | 0.123 | 0.00481 | -0.0757 | 25.5717
-2 | 0.1819 | 0.00468 | -0.0768 | 38.8675
-1.5 | 0.2408 | 0.00462 | -0.0779 | 52.1212
-1 | 0.2996 | 0.00453 | -0.079 | 66.1369
-0.5 | 0.3582 | 0.00445 | -0.08 | 80.4944
0 | 0.4156 | 0.00429 | -0.0809 | 96.8765
0.5 | 0.4712 | 0.00416 | -0.0815 | 113.2692
1 | 0.5266 | 0.00403 | -0.0821 | 130.67
1.5 | 0.5775 | 0.00331 | -0.0822 | 174.4713
2 | 0.635 | 0.00337 | -0.0831 | 188.4273
2.5 | 0.6779 | 0.00427 | -0.0813 | 158.7588
3 | 0.7177 | 0.00511 | -0.0789 | 140.4501
3.5 | 0.7584 | 0.00574 | -0.0766 | 132.1254
4 | 0.7956 | 0.00634 | -0.0736 | 125.489
4.5 | 0.8215 | 0.00683 | -0.0681 | 120.2782
5.5 | 0.8622 | 0.00832 | -0.0557 | 103.6298
6 | 0.8914 | 0.00908 | -0.0517 | 98.1718
6.5 | 0.9277 | 0.0097 | -0.049 | 95.6392
7 | 0.966 | 0.01028 | -0.0468 | 93.9689
7.5 | 1.0031 | 0.01094 | -0.0446 | 91.691
8 | 1.041 | 0.01159 | -0.0425 | 89.8188
8.5 | 1.0785 | 0.0123 | -0.0404 | 87.6829
9 | 1.1147 | 0.01305 | -0.0382 | 85.4176
9.5 | 1.1508 | 0.01386 | -0.0362 | 83.0303
10 | 1.186 | 0.01471 | -0.034 | 80.6254
10.5 | 1.2205 | 0.01563 | -0.0319 | 78.087
11 | 1.256 | 0.01655 | -0.03 | 75.8912
11.5 | 1.2894 | 0.01757 | -0.0279 | 73.3865
12 | 1.3205 | 0.01874 | -0.0256 | 70.4642
12.5 | 1.3541 | 0.01977 | -0.0237 | 68.4927
13 | 1.3814 | 0.0209 | -0.0207 | 66.0957
13.5 | 1.4589 | 0.02236 | -0.0287 | 65.246
14 | 1.5359 | 0.02418 | -0.0371 | 63.5194
14.5 | 1.5362 | 0.02566 | -0.029 | 59.8675
15 | 1.5825 | 0.0275 | -0.0311 | 57.5455
15.5 | 1.6128 | 0.02912 | -0.0296 | 55.3846
16 | 1.6388 | 0.03106 | -0.0278 | 52.7624
16.5 | 1.6647 | 0.03299 | -0.026 | 50.4607
17 | 1.6836 | 0.03552 | -0.0238 | 47.3986
17.5 | 1.7058 | 0.03782 | -0.022 | 45.1031
18 | 1.7292 | 0.04005 | -0.0205 | 43.176
18.5 | 1.7459 | 0.04293 | -0.0187 | 40.6685
19 | 1.764 | 0.04568 | -0.017 | 38.6165
19.5 | 1.7778 | 0.04877 | -0.0152 | 36.4527
20 | 1.7952 | 0.0517 | -0.0139 | 34.7234

## 141. Re 18M Mach 0.25 (1)
BIGFOIL.COM POLAR EXPORT
NACA66-516 a=0.5
NACA66-516 a=0.5 |  |  |  | Cl Max: | 1.475 | at alpha= | 11 | deg
JavaFoil+Calcfoil stall+Eppler ext transition |  |  |  | L/D Max: | 123.803 | at alpha= | 4.5 | deg
Re: | 18000000 |  |  | Cd Min: | 0.00529 | at alpha= | 0 | deg
Mach: | 0.25 |  |  | Cl=0 at alpha= | -3.3254 | deg
|  |  |  | @ Cl=0.1, Cd= | 0.0058738
|  |  |  | @ Cl=0.4, Cd= | 0.005659
|  |  |  | @ Cl=0.6, Cd= | 0.0062782
alpha (deg) | Cl | Cd | Cm | Cl/Cd
-16 | -0.387 | 0.12231 | -0.019 | -3.164
-15.5 | -0.432 | 0.11623 | -0.019 | -3.716
-15 | -0.472 | 0.11068 | -0.02 | -4.269
-14.5 | -0.509 | 0.10321 | -0.021 | -4.927
-14 | -0.54 | 0.09569 | -0.021 | -5.638
-13.5 | -0.565 | 0.09127 | -0.022 | -6.188
-13 | -0.584 | 0.08459 | -0.023 | -6.909
-12.5 | -0.598 | 0.07984 | -0.023 | -7.484
-12 | -0.605 | 0.07424 | -0.024 | -8.145
-11.5 | -0.606 | 0.06856 | -0.026 | -8.844
-11 | -0.734 | 0.00935 | -0.048 | -78.452
-10.5 | -0.72 | 0.00895 | -0.049 | -80.466
-10 | -0.7 | 0.00769 | -0.051 | -90.957
-9.5 | -0.672 | 0.00839 | -0.052 | -80.134
-9 | -0.633 | 0.00796 | -0.053 | -79.466
-8.5 | -0.588 | 0.00768 | -0.054 | -76.601
-8 | -0.541 | 0.00741 | -0.055 | -73.04
-7.5 | -0.491 | 0.00716 | -0.057 | -68.514
-7 | -0.438 | 0.007 | -0.058 | -62.581
-6.5 | -0.383 | 0.00686 | -0.059 | -55.809
-6 | -0.326 | 0.00667 | -0.06 | -48.858
-5.5 | -0.267 | 0.00651 | -0.061 | -41.027
-5 | -0.207 | 0.00636 | -0.062 | -32.622
-4.5 | -0.146 | 0.00627 | -0.064 | -23.364
-4 | -0.085 | 0.00608 | -0.065 | -13.922
-3.5 | -0.022 | 0.00599 | -0.066 | -3.703
-3 | 0.041 | 0.00593 | -0.067 | 6.885
-2.5 | 0.104 | 0.00587 | -0.068 | 17.754
-2 | 0.168 | 0.0058 | -0.069 | 28.945
-1.5 | 0.232 | 0.00603 | -0.071 | 38.396
-1 | 0.296 | 0.00614 | -0.072 | 48.227
-0.5 | 0.36 | 0.00633 | -0.073 | 56.821
0 | 0.422 | 0.00529 | -0.074 | 79.725
0.5 | 0.484 | 0.00599 | -0.075 | 80.906
1 | 0.547 | 0.00615 | -0.076 | 88.825
1.5 | 0.609 | 0.0063 | -0.077 | 96.726
2 | 0.671 | 0.00648 | -0.078 | 103.543
2.5 | 0.733 | 0.00672 | -0.079 | 109.112
3 | 0.795 | 0.00666 | -0.081 | 119.373
3.5 | 0.856 | 0.00709 | -0.082 | 120.74
4 | 0.911 | 0.00743 | -0.083 | 122.684
4.5 | 0.97 | 0.00784 | -0.084 | 123.803
5 | 1.026 | 0.00938 | -0.085 | 109.452
5.5 | 1.083 | 0.00981 | -0.086 | 110.37
6 | 1.137 | 0.01023 | -0.087 | 111.112
6.5 | 1.188 | 0.01065 | -0.088 | 111.615
7 | 1.238 | 0.01113 | -0.089 | 111.213
7.5 | 1.284 | 0.01162 | -0.09 | 110.483
8 | 1.327 | 0.01216 | -0.091 | 109.158
8.5 | 1.366 | 0.01273 | -0.092 | 107.269
9 | 1.401 | 0.01338 | -0.093 | 104.663
9.5 | 1.431 | 0.01404 | -0.094 | 101.905
10 | 1.456 | 0.01472 | -0.095 | 98.865
10.5 | 1.47 | 0.01543 | -0.096 | 95.221
11 | 1.475 | 0.01625 | -0.097 | 90.752
11.5 | 1.472 | 0.01725 | -0.098 | 85.332
12 | 1.46 | 0.0181 | -0.099 | 80.663
12.5 | 1.439 | 0.01931 | -0.1 | 74.528
13 | 1.409 | 0.02044 | -0.101 | 68.959
13.5 | 1.37 | 0.02181 | -0.102 | 62.821
14 | 1.314 | 0.02323 | -0.103 | 56.546
14.5 | 1.245 | 0.02521 | -0.104 | 49.386
15 | 1.168 | 0.02724 | -0.104 | 42.885
15.5 | 1.082 | 0.03006 | -0.105 | 35.978
16 | 0.98 | 0.03671 | -0.104 | 26.699

## 142. Re 18M Mach 0.25 (2)
BIGFOIL.COM POLAR EXPORT
NACA66-516 a=0.5
NACA66-516 a=0.5 |  |  |  | Cl Max: | 1.7581 | at alpha= | 20 | deg
XFOIL ncrit=9 |  |  |  | L/D Max: | 195.223 | at alpha= | 2 | deg
Re: | 18000000 |  |  | Cd Min: | 0.1852 | at alpha= | -20 | deg
Mach: | 0.25 |  |  | Cl=0 at alpha= | -3.5646 | deg
|  |  |  | @ Cl=0.1, Cd= | 0.004883
|  |  |  | @ Cl=0.4, Cd= | 0.0043862
|  |  |  | @ Cl=0.6, Cd= | 0.0032725
alpha (deg) | Cl | Cd | Cm | Cl/Cd
-20 | -0.4943 | 0.1852 | -0.0368 | -2.669
-19 | -1.1191 | 0.05677 | -0.1222 | -19.7129
-18.5 | -1.169 | 0.04411 | -0.1306 | -26.5019
-18 | -1.2132 | 0.03559 | -0.1321 | -34.0882
-17.5 | -1.2361 | 0.03012 | -0.1299 | -41.0392
-17 | -1.2526 | 0.02577 | -0.1257 | -48.6069
-16 | -1.2464 | 0.02015 | -0.1153 | -61.8561
-15.5 | -1.2284 | 0.01831 | -0.11 | -67.089
-15 | -1.2081 | 0.01663 | -0.1044 | -72.6458
-14.5 | -1.1837 | 0.01519 | -0.0988 | -77.9263
-14 | -1.1596 | 0.01383 | -0.0926 | -83.8467
-13.5 | -1.1285 | 0.01283 | -0.087 | -87.9579
-13 | -1.0845 | 0.01183 | -0.0837 | -91.6737
-12.5 | -1.0396 | 0.01078 | -0.0806 | -96.4378
-12 | -0.9952 | 0.00964 | -0.0775 | -103.2365
-11.5 | -0.9395 | 0.00918 | -0.0761 | -102.342
-11 | -0.8837 | 0.00871 | -0.0748 | -101.4581
-10.5 | -0.8259 | 0.00836 | -0.0739 | -98.7919
-10 | -0.7677 | 0.00802 | -0.0732 | -95.7232
-8 | -0.5316 | 0.00689 | -0.0722 | -77.1553
-7.5 | -0.4731 | 0.00659 | -0.0722 | -71.7906
-7 | -0.4139 | 0.00633 | -0.0723 | -65.387
-6.5 | -0.3544 | 0.00609 | -0.0726 | -58.1938
-6 | -0.2945 | 0.00587 | -0.073 | -50.1704
-4 | -0.0526 | 0.00521 | -0.0758 | -10.096
-3.5 | 0.0078 | 0.00506 | -0.0767 | 1.5415
-3 | 0.0684 | 0.00494 | -0.0776 | 13.8462
-2.5 | 0.1294 | 0.00483 | -0.0787 | 26.7909
-2 | 0.1904 | 0.00471 | -0.0797 | 40.4246
-1.5 | 0.2512 | 0.00463 | -0.0808 | 54.2549
-1 | 0.312 | 0.00455 | -0.0819 | 68.5714
-0.5 | 0.3727 | 0.00446 | -0.0831 | 83.565
0 | 0.4319 | 0.0043 | -0.0839 | 100.4419
0.5 | 0.4897 | 0.00412 | -0.0846 | 118.8592
1 | 0.5464 | 0.00399 | -0.0852 | 136.9424
1.5 | 0.5985 | 0.00327 | -0.0851 | 183.0275
2 | 0.6579 | 0.00337 | -0.086 | 195.2226
2.5 | 0.7046 | 0.0041 | -0.0846 | 171.8537
3.5 | 0.7779 | 0.00576 | -0.0777 | 135.0521
4 | 0.8009 | 0.00642 | -0.0713 | 124.7508
4.5 | 0.8135 | 0.00716 | -0.0629 | 113.6173
5 | 0.8346 | 0.00805 | -0.0568 | 103.677
5.5 | 0.8579 | 0.00903 | -0.0514 | 95.0055
6 | 0.8864 | 0.00997 | -0.0471 | 88.9067
6.5 | 0.9239 | 0.0107 | -0.0444 | 86.3458
7 | 0.9627 | 0.0114 | -0.042 | 84.4474
7.5 | 1.0009 | 0.01218 | -0.0396 | 82.1757
8 | 1.0401 | 0.01293 | -0.0373 | 80.4408
8.5 | 1.0779 | 0.01378 | -0.035 | 78.2221
9 | 1.115 | 0.01467 | -0.0326 | 76.0055
9.5 | 1.1533 | 0.01557 | -0.0304 | 74.0719
10 | 1.1881 | 0.01665 | -0.0279 | 71.3574
10.5 | 1.2251 | 0.01768 | -0.0257 | 69.293
11 | 1.2609 | 0.01881 | -0.0234 | 67.0335
11.5 | 1.2947 | 0.02009 | -0.021 | 64.445
12 | 1.3302 | 0.02127 | -0.0187 | 62.5388
12.5 | 1.3624 | 0.02265 | -0.0162 | 60.1501
13 | 1.3997 | 0.02393 | -0.0146 | 58.4914
13.5 | 1.4799 | 0.02616 | -0.0228 | 56.5711
14.5 | 1.5553 | 0.03003 | -0.0212 | 51.7915
15 | 1.5993 | 0.03213 | -0.0219 | 49.7759
15.5 | 1.6258 | 0.0344 | -0.0195 | 47.2616
16 | 1.6488 | 0.03698 | -0.0169 | 44.5863
16.5 | 1.6721 | 0.03953 | -0.0145 | 42.2995
17 | 1.6946 | 0.04229 | -0.0122 | 40.0709
17.5 | 1.7142 | 0.04535 | -0.0099 | 37.7993
18 | 1.729 | 0.04879 | -0.0074 | 35.4376
18.5 | 1.7367 | 0.0529 | -0.0049 | 32.8299
19 | 1.7481 | 0.05679 | -0.0027 | 30.7818
19.5 | 1.7561 | 0.06089 | -0.0004 | 28.8405
20 | 1.7581 | 0.06531 | 0.0022 | 26.9193

## 143. Re 18M Mach 0.50 (1)
BIGFOIL.COM POLAR EXPORT
NACA66-516 a=0.5
NACA66-516 a=0.5 |  |  |  | Cl Max: | 1.358 | at alpha= | 8 | deg
JavaFoil+Calcfoil stall+Eppler ext transition |  |  |  | L/D Max: | 115.656 | at alpha= | 4 | deg
Re: | 18000000 |  |  | Cd Min: | 0.00585 | at alpha= | -2 | deg
Mach: | 0.5 |  |  | Cl=0 at alpha= | -3.3214 | deg
|  |  |  | @ Cl=0.1, Cd= | 0.0062561
|  |  |  | @ Cl=0.4, Cd= | 0.0064752
|  |  |  | @ Cl=0.6, Cd= | 0.0066906
alpha (deg) | Cl | Cd | Cm | Cl/Cd
-20 | -0.936 | 0.17518 | -0.02 | -5.342
-19.5 | -0.909 | 0.16629 | -0.021 | -5.468
-19 | -0.882 | 0.15703 | -0.021 | -5.617
-18.5 | -0.854 | 0.14865 | -0.022 | -5.744
-18 | -0.825 | 0.1473 | -0.022 | -5.604
-17.5 | -0.798 | 0.13848 | -0.023 | -5.76
-17 | -0.77 | 0.12882 | -0.023 | -5.976
-16.5 | -0.743 | 0.12322 | -0.024 | -6.028
-16 | -0.714 | 0.11754 | -0.024 | -6.074
-15.5 | -0.686 | 0.11124 | -0.025 | -6.169
-15 | -0.666 | 0.09089 | -0.028 | -7.323
-14.5 | -0.645 | 0.079 | -0.031 | -8.161
-14 | -0.652 | 0.04591 | -0.039 | -14.197
-13.5 | -0.674 | 0.01866 | -0.046 | -36.114
-13 | -0.545 | 0.08795 | -0.026 | -6.193
-12.5 | -0.518 | 0.07923 | -0.028 | -6.544
-12 | -0.493 | 0.07139 | -0.031 | -6.901
-11.5 | -0.478 | 0.05428 | -0.038 | -8.797
-11 | -0.522 | 0.01195 | -0.053 | -43.713
-10.5 | -0.491 | 0.01096 | -0.055 | -44.808
-10 | -0.46 | 0.00978 | -0.056 | -47.08
-9.5 | -0.347 | 0.06114 | -0.028 | -5.684
-9 | -0.319 | 0.05746 | -0.029 | -5.56
-8.5 | -0.292 | 0.05206 | -0.031 | -5.607
-8 | -0.267 | 0.04467 | -0.037 | -5.97
-7.5 | -0.4 | 0.00836 | -0.063 | -47.845
-7 | -0.42 | 0.00723 | -0.064 | -58.166
-6.5 | -0.391 | 0.00785 | -0.066 | -49.781
-6 | -0.344 | 0.00754 | -0.067 | -45.556
-5.5 | -0.287 | 0.00725 | -0.068 | -39.672
-5 | -0.226 | 0.00696 | -0.07 | -32.455
-4.5 | -0.161 | 0.00677 | -0.071 | -23.761
-4 | -0.094 | 0.00654 | -0.072 | -14.304
-3.5 | -0.025 | 0.0064 | -0.074 | -3.844
-3 | 0.045 | 0.00638 | -0.075 | 7.113
-2.5 | 0.116 | 0.00622 | -0.076 | 18.67
-2 | 0.187 | 0.00585 | -0.078 | 31.987
-1.5 | 0.259 | 0.00614 | -0.079 | 42.079
-1 | 0.331 | 0.00631 | -0.08 | 52.463
-0.5 | 0.402 | 0.00648 | -0.081 | 61.999
0 | 0.468 | 0.00629 | -0.082 | 74.511
0.5 | 0.538 | 0.00643 | -0.083 | 83.652
1 | 0.607 | 0.00672 | -0.085 | 90.326
1.5 | 0.676 | 0.00693 | -0.086 | 97.572
2 | 0.745 | 0.00718 | -0.087 | 103.807
2.5 | 0.814 | 0.00755 | -0.088 | 107.857
3 | 0.882 | 0.00767 | -0.089 | 115.1
3.5 | 0.951 | 0.00824 | -0.091 | 115.431
4 | 1.009 | 0.00873 | -0.092 | 115.656
4.5 | 1.071 | 0.01069 | -0.093 | 100.221
5 | 1.133 | 0.0113 | -0.094 | 100.297
5.5 | 1.192 | 0.01188 | -0.095 | 100.311
6 | 1.245 | 0.01254 | -0.096 | 99.318
6.5 | 1.292 | 0.01319 | -0.098 | 97.924
7 | 1.329 | 0.01396 | -0.099 | 95.207
7.5 | 1.354 | 0.01488 | -0.1 | 91
8 | 1.358 | 0.01593 | -0.101 | 85.244
8.5 | 1.322 | 0.01708 | -0.102 | 77.409
9 | 1.175 | 0.01853 | -0.103 | 63.372
9.5 | 0.854 | 0.02032 | -0.104 | 42.005
10 | 0.883 | 0.0223 | -0.105 | 39.584
10.5 | 0.917 | 0.02153 | -0.107 | 42.594
11 | 0.948 | 0.02336 | -0.108 | 40.568
11.5 | 0.977 | 0.02585 | -0.108 | 37.787
12 | 1.01 | 0.02511 | -0.11 | 40.209
12.5 | 1.04 | 0.027 | -0.111 | 38.517
13 | 1.068 | 0.02971 | -0.112 | 35.959

## 144. Re 18M Mach 0.50 (2)
BIGFOIL.COM POLAR EXPORT
NACA66-516 a=0.5
NACA66-516 a=0.5 |  |  |  | Cl Max: | 1.3794 | at alpha= | 12.5 | deg
XFOIL ncrit=9 |  |  |  | L/D Max: | 224.631 | at alpha= | 2 | deg
Re: | 18000000 |  |  | Cd Min: | 0.14801 | at alpha= | 17.5 | deg
Mach: | 0.5 |  |  | Cl=0 at alpha= | -3.6545 | deg
|  |  |  | @ Cl=0.1, Cd= | 0.0051101
|  |  |  | @ Cl=0.4, Cd= | 0.0046224
|  |  |  | @ Cl=0.6, Cd= | 0.0040295
alpha (deg) | Cl | Cd | Cm | Cl/Cd
-13 | -0.2893 | 0.09599 | -0.1104 | -3.0139
-12.5 | -0.2805 | 0.08861 | -0.115 | -3.1656
-12 | -0.3372 | 0.07259 | -0.1258 | -4.6453
-11.5 | -0.3452 | 0.06342 | -0.132 | -5.4431
-11 | -0.3323 | 0.05598 | -0.1374 | -5.936
-10.5 | -0.3708 | 0.04292 | -0.1476 | -8.6393
-10 | -0.4092 | 0.03571 | -0.147 | -11.459
-9.5 | -0.4398 | 0.03046 | -0.1418 | -14.4386
-9 | -0.4739 | 0.02587 | -0.1325 | -18.3185
-8.5 | -0.5021 | 0.02142 | -0.121 | -23.4407
-8 | -0.5221 | 0.01515 | -0.1107 | -34.462
-7.5 | -0.5117 | 0.00969 | -0.1027 | -52.807
-7 | -0.456 | 0.00806 | -0.0985 | -56.5757
-6.5 | -0.393 | 0.00718 | -0.0953 | -54.7354
-6 | -0.3264 | 0.00659 | -0.0932 | -49.5296
-5.5 | -0.2577 | 0.00619 | -0.0918 | -41.6317
-5 | -0.1882 | 0.0059 | -0.091 | -31.8983
-4.5 | -0.1182 | 0.00567 | -0.0907 | -20.8466
-3.5 | 0.0216 | 0.00531 | -0.0911 | 4.0678
-3 | 0.0913 | 0.00513 | -0.0917 | 17.7973
-2.5 | 0.1611 | 0.00497 | -0.0925 | 32.4145
-2 | 0.231 | 0.00484 | -0.0935 | 47.7273
-1.5 | 0.3005 | 0.00474 | -0.0945 | 63.3966
-1 | 0.3698 | 0.00467 | -0.0957 | 79.1863
-0.5 | 0.4396 | 0.00456 | -0.097 | 96.4035
0.5 | 0.5726 | 0.00414 | -0.0986 | 138.3092
1 | 0.6371 | 0.00388 | -0.0991 | 164.201
1.5 | 0.6944 | 0.00323 | -0.0985 | 214.9845
2 | 0.7615 | 0.00339 | -0.0992 | 224.6313
2.5 | 0.8236 | 0.00371 | -0.0989 | 221.9946
3 | 0.8567 | 0.00466 | -0.093 | 183.8412
3.5 | 0.8355 | 0.00588 | -0.0763 | 142.0918
4 | 0.8312 | 0.00743 | -0.0643 | 111.8708
4.5 | 0.8339 | 0.00925 | -0.0543 | 90.1514
5 | 0.8422 | 0.01113 | -0.0458 | 75.6694
5.5 | 0.8523 | 0.01313 | -0.0379 | 64.9124
6 | 0.8702 | 0.01504 | -0.0315 | 57.859
6.5 | 0.909 | 0.01631 | -0.028 | 55.7327
7 | 0.9531 | 0.01746 | -0.0252 | 54.5876
7.5 | 0.9957 | 0.01872 | -0.0222 | 53.1891
8 | 1.0407 | 0.01995 | -0.0194 | 52.1654
8.5 | 1.083 | 0.02138 | -0.0163 | 50.6548
9 | 1.1265 | 0.02283 | -0.0133 | 49.343
9.5 | 1.1683 | 0.02443 | -0.01 | 47.8223
10 | 1.2097 | 0.02617 | -0.0066 | 46.2247
10.5 | 1.2539 | 0.02784 | -0.0034 | 45.0395
11 | 1.292 | 0.02996 | 0.0004 | 43.1242
11.5 | 1.3314 | 0.03212 | 0.0041 | 41.4508
12 | 1.3615 | 0.03493 | 0.0086 | 38.978
12.5 | 1.3794 | 0.03865 | 0.0137 | 35.6895
13 | 1.3675 | 0.04398 | 0.0203 | 31.0937
13.5 | 1.3602 | 0.05423 | 0.0173 | 25.0821
14 | 1.3401 | 0.06491 | 0.0154 | 20.6455
15 | 1.2535 | 0.08174 | 0.0241 | 15.3352
15.5 | 1.2194 | 0.09369 | 0.0205 | 13.0153
16 | 1.1846 | 0.10696 | 0.0145 | 11.0752
16.5 | 1.1546 | 0.12067 | 0.0068 | 9.5682
17 | 1.1297 | 0.13442 | -0.0017 | 8.4043
17.5 | 1.1099 | 0.14801 | -0.0106 | 7.4988

## 145. Re 20M Mach 0.00 (1)
BIGFOIL.COM POLAR EXPORT
NACA66-516 a=0.5
NACA66-516 a=0.5 |  |  |  | Cl Max: | 1.527 | at alpha= | 12.5 | deg
JavaFoil+Calcfoil stall+Eppler ext transition |  |  |  | L/D Max: | 125.056 | at alpha= | 4.5 | deg
Re: | 20000000 |  |  | Cd Min: | 0.00543 | at alpha= | 0.5 | deg
Mach: | 0 |  |  | Cl=0 at alpha= | -3.3226 | deg
|  |  |  | @ Cl=0.1, Cd= | 0.0058689
|  |  |  | @ Cl=0.4, Cd= | 0.0061071
|  |  |  | @ Cl=0.6, Cd= | 0.006311
alpha (deg) | Cl | Cd | Cm | Cl/Cd
-17 | -0.663 | 0.1216 | -0.019 | -5.455
-16.5 | -0.675 | 0.11549 | -0.019 | -5.846
-16 | -0.684 | 0.11056 | -0.019 | -6.189
-15.5 | -0.693 | 0.104 | -0.02 | -6.661
-15 | -0.699 | 0.09773 | -0.021 | -7.151
-14.5 | -0.704 | 0.08991 | -0.023 | -7.831
-14 | -0.703 | 0.08674 | -0.023 | -8.105
-13.5 | -0.703 | 0.07904 | -0.025 | -8.898
-13 | -0.698 | 0.07415 | -0.026 | -9.41
-12.5 | -0.699 | 0.0617 | -0.03 | -11.334
-12 | -0.819 | 0.00935 | -0.045 | -87.616
-11.5 | -0.8 | 0.00892 | -0.046 | -89.717
-11 | -0.779 | 0.00857 | -0.047 | -90.87
-10.5 | -0.749 | 0.00824 | -0.048 | -90.822
-10 | -0.715 | 0.00793 | -0.049 | -90.128
-9.5 | -0.676 | 0.00769 | -0.05 | -87.924
-9 | -0.632 | 0.00744 | -0.051 | -84.908
-8.5 | -0.584 | 0.00728 | -0.053 | -80.275
-8 | -0.534 | 0.00709 | -0.054 | -75.38
-7.5 | -0.483 | 0.00692 | -0.055 | -69.788
-7 | -0.429 | 0.00673 | -0.056 | -63.751
-6.5 | -0.374 | 0.0066 | -0.057 | -56.686
-6 | -0.318 | 0.00646 | -0.058 | -49.206
-5.5 | -0.26 | 0.00629 | -0.059 | -41.376
-5 | -0.202 | 0.00616 | -0.06 | -32.734
-4.5 | -0.142 | 0.00605 | -0.062 | -23.519
-4 | -0.082 | 0.00595 | -0.063 | -13.817
-3.5 | -0.022 | 0.00586 | -0.064 | -3.668
-3 | 0.04 | 0.0058 | -0.065 | 6.821
-2.5 | 0.101 | 0.00587 | -0.066 | 17.197
-2 | 0.163 | 0.00596 | -0.067 | 27.271
-1.5 | 0.224 | 0.00607 | -0.068 | 36.964
-1 | 0.287 | 0.00615 | -0.07 | 46.606
-0.5 | 0.348 | 0.0063 | -0.071 | 55.31
0 | 0.41 | 0.00607 | -0.072 | 67.573
0.5 | 0.47 | 0.00543 | -0.073 | 86.558
1 | 0.53 | 0.00615 | -0.074 | 86.304
1.5 | 0.591 | 0.00629 | -0.075 | 93.921
2 | 0.651 | 0.00643 | -0.076 | 101.203
2.5 | 0.711 | 0.00666 | -0.077 | 106.831
3 | 0.771 | 0.0069 | -0.078 | 111.842
3.5 | 0.831 | 0.00677 | -0.079 | 122.658
4 | 0.885 | 0.00711 | -0.08 | 124.53
4.5 | 0.942 | 0.00753 | -0.081 | 125.056
5 | 0.998 | 0.0088 | -0.082 | 113.302
5.5 | 1.053 | 0.00918 | -0.083 | 114.755
6 | 1.106 | 0.00955 | -0.084 | 115.859
6.5 | 1.158 | 0.00991 | -0.085 | 116.803
7 | 1.207 | 0.01033 | -0.087 | 116.911
7.5 | 1.255 | 0.01074 | -0.088 | 116.886
8 | 1.3 | 0.0112 | -0.089 | 116.012
8.5 | 1.342 | 0.01168 | -0.09 | 114.913
9 | 1.382 | 0.01223 | -0.091 | 112.969
9.5 | 1.418 | 0.01275 | -0.092 | 111.172
10 | 1.45 | 0.01333 | -0.093 | 108.772
10.5 | 1.476 | 0.01393 | -0.094 | 105.925
11 | 1.496 | 0.01465 | -0.095 | 102.079
11.5 | 1.511 | 0.01528 | -0.096 | 98.898
12 | 1.522 | 0.01598 | -0.097 | 95.237
12.5 | 1.527 | 0.01693 | -0.097 | 90.163
13 | 1.527 | 0.01774 | -0.098 | 86.041
13.5 | 1.522 | 0.0186 | -0.099 | 81.819
14 | 1.507 | 0.01962 | -0.1 | 76.789
14.5 | 1.486 | 0.02076 | -0.101 | 71.556
15 | 1.46 | 0.02184 | -0.102 | 66.861
15.5 | 1.43 | 0.02319 | -0.103 | 61.669
16 | 1.396 | 0.0246 | -0.103 | 56.731
16.5 | 1.359 | 0.02605 | -0.104 | 52.175
17 | 1.319 | 0.02782 | -0.105 | 47.41
17.5 | 1.277 | 0.02958 | -0.106 | 43.174

## 146. Re 20M Mach 0.00 (2)
BIGFOIL.COM POLAR EXPORT
NACA66-516 a=0.5
NACA66-516 a=0.5 |  |  |  | Cl Max: | 1.8117 | at alpha= | 20 | deg
XFOIL ncrit=9 |  |  |  | L/D Max: | 179.543 | at alpha= | 2 | deg
Re: | 20000000 |  |  | Cd Min: | 0.04856 | at alpha= | 20 | deg
Mach: | 0 |  |  | Cl=0 at alpha= | -3.5371 | deg
|  |  |  | @ Cl=0.1, Cd= | 0.0047502
|  |  |  | @ Cl=0.4, Cd= | 0.0043311
|  |  |  | @ Cl=0.6, Cd= | 0.0036639
alpha (deg) | Cl | Cd | Cm | Cl/Cd
-7.5 | -0.4557 | 0.00627 | -0.0664 | -72.6794
-7 | -0.3994 | 0.00605 | -0.067 | -66.0165
-6.5 | -0.3427 | 0.00583 | -0.0676 | -58.7822
-6 | -0.2854 | 0.00565 | -0.0684 | -50.5133
-5.5 | -0.2276 | 0.00549 | -0.0693 | -41.4572
-5 | -0.1697 | 0.00534 | -0.0702 | -31.779
-4.5 | -0.1117 | 0.0052 | -0.0711 | -21.4808
-4 | -0.0537 | 0.00506 | -0.0721 | -10.6126
-3.5 | 0.0043 | 0.00493 | -0.073 | 0.87221
-3 | 0.0627 | 0.00482 | -0.074 | 13.0083
-2.5 | 0.1215 | 0.00471 | -0.0751 | 25.7962
-2 | 0.1799 | 0.00461 | -0.0762 | 39.0239
-1.5 | 0.2384 | 0.00455 | -0.0773 | 52.3956
-1 | 0.2971 | 0.00446 | -0.0784 | 66.6143
-0.5 | 0.3552 | 0.00441 | -0.0794 | 80.5442
0 | 0.412 | 0.00431 | -0.0802 | 95.5916
0.5 | 0.4673 | 0.00424 | -0.0808 | 110.2123
1 | 0.5222 | 0.00411 | -0.0814 | 127.056
1.5 | 0.5764 | 0.0038 | -0.0819 | 151.6842
2 | 0.6284 | 0.0035 | -0.0821 | 179.5429
3 | 0.7111 | 0.00519 | -0.0781 | 137.0135
3.5 | 0.7529 | 0.00579 | -0.076 | 130.0345
4.5 | 0.8214 | 0.00686 | -0.0688 | 119.7376
5.5 | 0.8652 | 0.00814 | -0.057 | 106.2899
6 | 0.8963 | 0.00879 | -0.0533 | 101.9681
6.5 | 0.9335 | 0.00935 | -0.0508 | 99.8396
7 | 0.9716 | 0.0099 | -0.0486 | 98.1414
7.5 | 1.0101 | 0.01048 | -0.0465 | 96.3836
8 | 1.0479 | 0.0111 | -0.0445 | 94.4054
8.5 | 1.0837 | 0.01182 | -0.0422 | 91.6836
9 | 1.1213 | 0.0125 | -0.0403 | 89.704
9.5 | 1.1574 | 0.01325 | -0.0382 | 87.3509
10 | 1.1909 | 0.01414 | -0.0359 | 84.2221
10.5 | 1.228 | 0.01489 | -0.0342 | 82.4715
11 | 1.2613 | 0.01584 | -0.032 | 79.6275
11.5 | 1.2946 | 0.01683 | -0.03 | 76.9222
12 | 1.3272 | 0.01787 | -0.028 | 74.2697
12.5 | 1.3593 | 0.01895 | -0.026 | 71.7309
13 | 1.3921 | 0.01996 | -0.0241 | 69.7445
13.5 | 1.4339 | 0.02116 | -0.0245 | 67.7647
14 | 1.4839 | 0.02263 | -0.027 | 65.5722
14.5 | 1.527 | 0.02437 | -0.0284 | 62.659
15 | 1.5753 | 0.02594 | -0.0308 | 60.7286
15.5 | 1.6189 | 0.02774 | -0.0325 | 58.3598
16 | 1.6475 | 0.0294 | -0.031 | 56.0374
16.5 | 1.6707 | 0.03147 | -0.0291 | 53.0887
17 | 1.6934 | 0.03357 | -0.0272 | 50.4438
17.5 | 1.7159 | 0.0358 | -0.0256 | 47.9302
18 | 1.7376 | 0.03808 | -0.0239 | 45.6303
18.5 | 1.7584 | 0.04045 | -0.0224 | 43.471
19 | 1.7769 | 0.04312 | -0.0208 | 41.2083
19.5 | 1.7907 | 0.04612 | -0.0191 | 38.827
20 | 1.8117 | 0.04856 | -0.0179 | 37.3085

## 147. Re 20M Mach 0.10 (1)
BIGFOIL.COM POLAR EXPORT
NACA66-516 a=0.5
NACA66-516 a=0.5 |  |  |  | Cl Max: | 1.518 | at alpha= | 12.5 | deg
JavaFoil+Calcfoil stall+Eppler ext transition |  |  |  | L/D Max: | 124.893 | at alpha= | 4.5 | deg
Re: | 20000000 |  |  | Cd Min: | 0.00543 | at alpha= | 0.5 | deg
Mach: | 0.1 |  |  | Cl=0 at alpha= | -3.3226 | deg
|  |  |  | @ Cl=0.1, Cd= | 0.005829
|  |  |  | @ Cl=0.4, Cd= | 0.0057544
|  |  |  | @ Cl=0.6, Cd= | 0.006318
alpha (deg) | Cl | Cd | Cm | Cl/Cd
-16.5 | -0.642 | 0.11637 | -0.019 | -5.518
-16 | -0.655 | 0.11128 | -0.02 | -5.889
-15.5 | -0.666 | 0.10554 | -0.02 | -6.312
-15 | -0.675 | 0.09998 | -0.021 | -6.755
-14.5 | -0.683 | 0.09233 | -0.022 | -7.399
-14 | -0.685 | 0.08878 | -0.023 | -7.72
-13.5 | -0.688 | 0.08107 | -0.025 | -8.485
-13 | -0.684 | 0.07664 | -0.025 | -8.929
-12.5 | -0.684 | 0.06687 | -0.028 | -10.226
-12 | -0.678 | 0.05946 | -0.031 | -11.401
-11.5 | -0.794 | 0.00903 | -0.046 | -87.915
-11 | -0.775 | 0.00872 | -0.047 | -88.84
-10.5 | -0.747 | 0.00838 | -0.048 | -89.066
-10 | -0.714 | 0.00806 | -0.05 | -88.581
-9.5 | -0.677 | 0.00777 | -0.051 | -87.072
-9 | -0.632 | 0.00751 | -0.052 | -84.178
-8.5 | -0.585 | 0.00726 | -0.053 | -80.561
-8 | -0.536 | 0.00715 | -0.054 | -74.961
-7.5 | -0.484 | 0.007 | -0.055 | -69.135
-7 | -0.431 | 0.00677 | -0.056 | -63.636
-6.5 | -0.376 | 0.00665 | -0.057 | -56.492
-6 | -0.319 | 0.00645 | -0.058 | -49.44
-5.5 | -0.261 | 0.00632 | -0.06 | -41.36
-5 | -0.203 | 0.00622 | -0.061 | -32.559
-4.5 | -0.143 | 0.00613 | -0.062 | -23.306
-4 | -0.083 | 0.00596 | -0.063 | -13.852
-3.5 | -0.022 | 0.00588 | -0.064 | -3.679
-3 | 0.04 | 0.00577 | -0.065 | 6.883
-2.5 | 0.101 | 0.00583 | -0.066 | 17.382
-2 | 0.163 | 0.00593 | -0.068 | 27.545
-1.5 | 0.225 | 0.00603 | -0.069 | 37.341
-1 | 0.288 | 0.00617 | -0.07 | 46.643
-0.5 | 0.35 | 0.00632 | -0.071 | 55.351
0 | 0.411 | 0.00563 | -0.072 | 73.098
0.5 | 0.472 | 0.00543 | -0.073 | 86.913
1 | 0.533 | 0.00616 | -0.074 | 86.582
1.5 | 0.594 | 0.0063 | -0.075 | 94.225
2 | 0.654 | 0.00648 | -0.076 | 101.03
2.5 | 0.715 | 0.0067 | -0.077 | 106.603
3 | 0.775 | 0.00692 | -0.079 | 111.932
3.5 | 0.835 | 0.00683 | -0.08 | 122.318
4 | 0.889 | 0.00716 | -0.081 | 124.174
4.5 | 0.947 | 0.00758 | -0.082 | 124.893
5 | 1.002 | 0.00886 | -0.083 | 113.06
5.5 | 1.058 | 0.00924 | -0.084 | 114.448
6 | 1.111 | 0.00963 | -0.085 | 115.355
6.5 | 1.163 | 0.01 | -0.086 | 116.234
7 | 1.212 | 0.01043 | -0.087 | 116.274
7.5 | 1.26 | 0.01084 | -0.088 | 116.181
8 | 1.304 | 0.01131 | -0.089 | 115.341
8.5 | 1.346 | 0.01181 | -0.09 | 114.02
9 | 1.385 | 0.01235 | -0.091 | 112.159
9.5 | 1.421 | 0.01292 | -0.092 | 109.907
10 | 1.452 | 0.01348 | -0.093 | 107.713
10.5 | 1.476 | 0.0141 | -0.094 | 104.714
11 | 1.495 | 0.0149 | -0.095 | 100.278
11.5 | 1.508 | 0.01549 | -0.096 | 97.356
12 | 1.516 | 0.01621 | -0.097 | 93.539
12.5 | 1.518 | 0.01721 | -0.098 | 88.202
13 | 1.515 | 0.01804 | -0.099 | 83.969
13.5 | 1.506 | 0.01893 | -0.1 | 79.573
14 | 1.487 | 0.02009 | -0.101 | 73.994
14.5 | 1.461 | 0.02122 | -0.101 | 68.84
15 | 1.43 | 0.02248 | -0.102 | 63.592
15.5 | 1.394 | 0.02393 | -0.103 | 58.259
16 | 1.354 | 0.02558 | -0.104 | 52.95
16.5 | 1.312 | 0.02715 | -0.105 | 48.321
17 | 1.266 | 0.02876 | -0.105 | 44.036
17.5 | 1.219 | 0.03072 | -0.106 | 39.676

## 148. Re 20M Mach 0.10 (2)
BIGFOIL.COM POLAR EXPORT
NACA66-516 a=0.5
NACA66-516 a=0.5 |  |  |  | Cl Max: | 1.8055 | at alpha= | 20 | deg
XFOIL ncrit=9 |  |  |  | L/D Max: | 181.289 | at alpha= | 2 | deg
Re: | 20000000 |  |  | Cd Min: | 0.0511 | at alpha= | 20 | deg
Mach: | 0.1 |  |  | Cl=0 at alpha= | -3.5403 | deg
|  |  |  | @ Cl=0.1, Cd= | 0.0047559
|  |  |  | @ Cl=0.4, Cd= | 0.0043362
|  |  |  | @ Cl=0.6, Cd= | 0.0036765
alpha (deg) | Cl | Cd | Cm | Cl/Cd
-20 | -1.4547 | 0.02599 | -0.1096 | -55.9715
-19.5 | -1.4436 | 0.0237 | -0.1068 | -60.9114
-19 | -1.4281 | 0.02176 | -0.1038 | -65.6296
-18.5 | -1.4094 | 0.02014 | -0.1006 | -69.9801
-18 | -1.3883 | 0.01869 | -0.0972 | -74.2804
-17.5 | -1.3645 | 0.01744 | -0.0938 | -78.2397
-17 | -1.339 | 0.01631 | -0.0902 | -82.0969
-16.5 | -1.3129 | 0.01523 | -0.0865 | -86.2049
-16 | -1.2862 | 0.01419 | -0.0825 | -90.6413
-15.5 | -1.2561 | 0.01342 | -0.0786 | -93.5991
-15 | -1.2284 | 0.01268 | -0.074 | -96.877
-14.5 | -1.1869 | 0.01201 | -0.0719 | -98.826
-14 | -1.1456 | 0.01117 | -0.0699 | -102.5604
-13.5 | -1.1024 | 0.01035 | -0.0681 | -106.5121
-13 | -1.0585 | 0.0095 | -0.0664 | -111.4211
-12.5 | -1.0071 | 0.00911 | -0.0659 | -110.5488
-12 | -0.9554 | 0.00872 | -0.0655 | -109.5642
-11.5 | -0.9032 | 0.00832 | -0.0651 | -108.5577
-11 | -0.8494 | 0.00802 | -0.065 | -105.9102
-10.5 | -0.7947 | 0.00774 | -0.0651 | -102.6744
-10 | -0.7395 | 0.00747 | -0.0653 | -98.996
-9.5 | -0.6838 | 0.00722 | -0.0655 | -94.7091
-8.5 | -0.5716 | 0.00675 | -0.0663 | -84.6815
-7.5 | -0.4586 | 0.0063 | -0.0672 | -72.7937
-7 | -0.4018 | 0.00608 | -0.0677 | -66.0855
-6.5 | -0.3447 | 0.00585 | -0.0683 | -58.9231
-6 | -0.2869 | 0.00566 | -0.0691 | -50.689
-5.5 | -0.2288 | 0.0055 | -0.0699 | -41.6
-5 | -0.1705 | 0.00535 | -0.0708 | -31.8692
-4.5 | -0.1121 | 0.00521 | -0.0717 | -21.5163
-4 | -0.0536 | 0.00507 | -0.0726 | -10.572
-3.5 | 0.0047 | 0.00494 | -0.0735 | 0.95142
-3 | 0.0635 | 0.00483 | -0.0746 | 13.147
-2.5 | 0.1226 | 0.00471 | -0.0757 | 26.0297
-2 | 0.1814 | 0.00461 | -0.0767 | 39.3492
-1.5 | 0.2403 | 0.00455 | -0.0778 | 52.8132
-1 | 0.2993 | 0.00447 | -0.0789 | 66.9575
-0.5 | 0.3578 | 0.00441 | -0.08 | 81.1338
0 | 0.415 | 0.00431 | -0.0808 | 96.2877
0.5 | 0.4706 | 0.00423 | -0.0814 | 111.253
1.5 | 0.5801 | 0.00379 | -0.0825 | 153.0607
2 | 0.6327 | 0.00349 | -0.0827 | 181.2894
2.5 | 0.6727 | 0.00451 | -0.0804 | 149.1574
3 | 0.7151 | 0.00519 | -0.0784 | 137.7842
3.5 | 0.7568 | 0.00579 | -0.0763 | 130.7081
4 | 0.795 | 0.00634 | -0.0735 | 125.3943
4.5 | 0.8205 | 0.00685 | -0.0679 | 119.781
5 | 0.8394 | 0.0075 | -0.0612 | 111.92
5.5 | 0.8642 | 0.00825 | -0.0561 | 104.7515
6 | 0.8959 | 0.00892 | -0.0524 | 100.4372
6.5 | 0.9333 | 0.0095 | -0.05 | 98.2421
7 | 0.9711 | 0.01008 | -0.0477 | 96.3393
7.5 | 1.009 | 0.0107 | -0.0455 | 94.2991
8 | 1.0476 | 0.01133 | -0.0435 | 92.4625
8.5 | 1.0844 | 0.01204 | -0.0413 | 90.0664
9 | 1.121 | 0.01278 | -0.0392 | 87.7152
9.5 | 1.1576 | 0.01355 | -0.0371 | 85.4317
10 | 1.1921 | 0.01443 | -0.0349 | 82.6126
10.5 | 1.2274 | 0.0153 | -0.0328 | 80.2222
11 | 1.263 | 0.01619 | -0.0309 | 78.0111
11.5 | 1.2953 | 0.01727 | -0.0286 | 75.0029
12 | 1.3289 | 0.0183 | -0.0266 | 72.6175
12.5 | 1.3615 | 0.01941 | -0.0246 | 70.1443
13 | 1.3926 | 0.02055 | -0.0224 | 67.7664
13.5 | 1.4392 | 0.02174 | -0.0236 | 66.2006
14 | 1.4865 | 0.02335 | -0.0255 | 63.6617
14.5 | 1.5314 | 0.02505 | -0.0271 | 61.1337
15 | 1.5796 | 0.02672 | -0.0293 | 59.1168
15.5 | 1.6223 | 0.02861 | -0.0307 | 56.7039
16 | 1.6496 | 0.03044 | -0.029 | 54.1919
16.5 | 1.6731 | 0.03253 | -0.027 | 51.4325
17 | 1.6941 | 0.03491 | -0.025 | 48.5276
17.5 | 1.7195 | 0.03693 | -0.0234 | 46.5611
18 | 1.7404 | 0.03939 | -0.0216 | 44.1838
18.5 | 1.7555 | 0.04236 | -0.0197 | 41.4424
19 | 1.7768 | 0.04483 | -0.0182 | 39.6342
19.5 | 1.7884 | 0.04811 | -0.0162 | 37.1731
20 | 1.8055 | 0.0511 | -0.0149 | 35.3327

## 149. Re 20M Mach 0.25 (1)
BIGFOIL.COM POLAR EXPORT
NACA66-516 a=0.5
NACA66-516 a=0.5 |  |  |  | Cl Max: | 1.476 | at alpha= | 11 | deg
JavaFoil+Calcfoil stall+Eppler ext transition |  |  |  | L/D Max: | 123.271 | at alpha= | 4.5 | deg
Re: | 20000000 |  |  | Cd Min: | 0.00546 | at alpha= | 0 | deg
Mach: | 0.25 |  |  | Cl=0 at alpha= | -3.3254 | deg
|  |  |  | @ Cl=0.1, Cd= | 0.0058475
|  |  |  | @ Cl=0.4, Cd= | 0.0056587
|  |  |  | @ Cl=0.6, Cd= | 0.0064139
alpha (deg) | Cl | Cd | Cm | Cl/Cd
-16 | -0.387 | 0.12208 | -0.019 | -3.171
-15.5 | -0.432 | 0.1178 | -0.019 | -3.667
-15 | -0.473 | 0.11034 | -0.02 | -4.283
-14.5 | -0.509 | 0.10283 | -0.021 | -4.946
-14 | -0.539 | 0.09559 | -0.021 | -5.644
-13.5 | -0.565 | 0.09094 | -0.022 | -6.212
-13 | -0.584 | 0.08486 | -0.023 | -6.888
-12.5 | -0.598 | 0.08 | -0.024 | -7.47
-12 | -0.605 | 0.07401 | -0.025 | -8.173
-11.5 | -0.607 | 0.06762 | -0.027 | -8.981
-11 | -0.735 | 0.00915 | -0.048 | -80.263
-10.5 | -0.72 | 0.00881 | -0.05 | -81.74
-10 | -0.702 | 0.00843 | -0.051 | -83.21
-9.5 | -0.672 | 0.0082 | -0.052 | -82.037
-9 | -0.633 | 0.00783 | -0.053 | -80.84
-8.5 | -0.588 | 0.00755 | -0.054 | -77.93
-8 | -0.541 | 0.00731 | -0.055 | -73.978
-7.5 | -0.491 | 0.00716 | -0.057 | -68.498
-7 | -0.438 | 0.00692 | -0.058 | -63.277
-6.5 | -0.383 | 0.00679 | -0.059 | -56.386
-6 | -0.326 | 0.00655 | -0.06 | -49.706
-5.5 | -0.267 | 0.00644 | -0.061 | -41.51
-5 | -0.207 | 0.00628 | -0.062 | -33.004
-4.5 | -0.146 | 0.00617 | -0.064 | -23.75
-4 | -0.085 | 0.00608 | -0.065 | -13.915
-3.5 | -0.022 | 0.00599 | -0.066 | -3.702
-3 | 0.041 | 0.00581 | -0.067 | 7.022
-2.5 | 0.104 | 0.00585 | -0.068 | 17.82
-2 | 0.168 | 0.00596 | -0.069 | 28.17
-1.5 | 0.232 | 0.00605 | -0.071 | 38.258
-1 | 0.296 | 0.00632 | -0.072 | 46.819
-0.5 | 0.36 | 0.00602 | -0.073 | 59.688
0 | 0.422 | 0.00546 | -0.074 | 77.214
0.5 | 0.484 | 0.00612 | -0.075 | 79.083
1 | 0.547 | 0.00626 | -0.076 | 87.28
1.5 | 0.609 | 0.00644 | -0.077 | 94.65
2 | 0.671 | 0.0066 | -0.078 | 101.776
2.5 | 0.733 | 0.00685 | -0.079 | 106.993
3 | 0.795 | 0.00712 | -0.081 | 111.662
3.5 | 0.857 | 0.00705 | -0.082 | 121.566
4 | 0.912 | 0.00741 | -0.083 | 123.099
4.5 | 0.97 | 0.00787 | -0.084 | 123.271
5 | 1.027 | 0.00928 | -0.085 | 110.68
5.5 | 1.083 | 0.00964 | -0.086 | 112.339
6 | 1.137 | 0.01005 | -0.087 | 113.166
6.5 | 1.189 | 0.01049 | -0.088 | 113.356
7 | 1.238 | 0.01093 | -0.089 | 113.269
7.5 | 1.285 | 0.0114 | -0.09 | 112.714
8 | 1.328 | 0.01194 | -0.091 | 111.188
8.5 | 1.367 | 0.01253 | -0.092 | 109.104
9 | 1.402 | 0.01314 | -0.093 | 106.703
9.5 | 1.432 | 0.01378 | -0.094 | 103.892
10 | 1.456 | 0.01445 | -0.095 | 100.81
10.5 | 1.47 | 0.0152 | -0.096 | 96.75
11 | 1.476 | 0.01594 | -0.097 | 92.594
11.5 | 1.473 | 0.01701 | -0.098 | 86.58
12 | 1.461 | 0.01774 | -0.099 | 82.379
12.5 | 1.44 | 0.01892 | -0.1 | 76.123
13 | 1.41 | 0.02002 | -0.101 | 70.44
13.5 | 1.371 | 0.02146 | -0.102 | 63.879
14 | 1.314 | 0.02313 | -0.103 | 56.811
14.5 | 1.246 | 0.02472 | -0.104 | 50.407
15 | 1.169 | 0.02666 | -0.104 | 43.845
15.5 | 1.083 | 0.0294 | -0.105 | 36.829
16 | 0.983 | 0.03524 | -0.104 | 27.892

## 150. Re 20M Mach 0.25 (2)
BIGFOIL.COM POLAR EXPORT
NACA66-516 a=0.5
NACA66-516 a=0.5 |  |  |  | Cl Max: | 1.7755 | at alpha= | 20 | deg
XFOIL ncrit=9 |  |  |  | L/D Max: | 191.959 | at alpha= | 2 | deg
Re: | 20000000 |  |  | Cd Min: | 0.18496 | at alpha= | -20 | deg
Mach: | 0.25 |  |  | Cl=0 at alpha= | -3.5588 | deg
|  |  |  | @ Cl=0.1, Cd= | 0.004797
|  |  |  | @ Cl=0.4, Cd= | 0.0043728
|  |  |  | @ Cl=0.6, Cd= | 0.003716
alpha (deg) | Cl | Cd | Cm | Cl/Cd
-20 | -0.4948 | 0.18496 | -0.037 | -2.6752
-19.5 | -1.0875 | 0.06962 | -0.1123 | -15.6205
-19 | -1.1604 | 0.05152 | -0.1267 | -22.5233
-18.5 | -1.2046 | 0.04092 | -0.1322 | -29.4379
-18 | -1.2419 | 0.03358 | -0.1322 | -36.9833
-17.5 | -1.2604 | 0.02864 | -0.1293 | -44.0084
-17 | -1.273 | 0.02466 | -0.1248 | -51.6221
-16.5 | -1.2712 | 0.02175 | -0.1196 | -58.446
-16 | -1.259 | 0.01955 | -0.1143 | -64.399
-15.5 | -1.2415 | 0.01771 | -0.1088 | -70.1016
-15 | -1.2185 | 0.01619 | -0.1033 | -75.2625
-14.5 | -1.1913 | 0.01492 | -0.0978 | -79.8458
-14 | -1.1659 | 0.01367 | -0.0916 | -85.289
-13.5 | -1.1327 | 0.01266 | -0.0864 | -89.4708
-13 | -1.0886 | 0.01165 | -0.0831 | -93.4421
-12.5 | -1.0418 | 0.01071 | -0.0802 | -97.2736
-12 | -0.9987 | 0.00947 | -0.077 | -105.4593
-11.5 | -0.943 | 0.009 | -0.0755 | -104.7778
-11 | -0.8867 | 0.00855 | -0.0743 | -103.7076
-10.5 | -0.8291 | 0.00816 | -0.0734 | -101.6054
-10 | -0.7706 | 0.00783 | -0.0728 | -98.4163
-9.5 | -0.7115 | 0.00754 | -0.0723 | -94.3634
-8.5 | -0.5931 | 0.00701 | -0.0719 | -84.6077
-8 | -0.5338 | 0.00675 | -0.0719 | -79.0815
-7.5 | -0.4745 | 0.00649 | -0.0719 | -73.1125
-7 | -0.4152 | 0.00622 | -0.0721 | -66.7524
-6.5 | -0.3556 | 0.00597 | -0.0723 | -59.5645
-6 | -0.2956 | 0.00575 | -0.0728 | -51.4087
-5.5 | -0.2352 | 0.00557 | -0.0734 | -42.2262
-5 | -0.1747 | 0.00541 | -0.0741 | -32.2921
-4.5 | -0.114 | 0.00526 | -0.0749 | -21.673
-4 | -0.0533 | 0.00513 | -0.0757 | -10.3899
-3.5 | 0.0071 | 0.00499 | -0.0766 | 1.4228
-3 | 0.0679 | 0.00486 | -0.0775 | 13.9712
-2.5 | 0.129 | 0.00474 | -0.0786 | 27.2152
-2 | 0.19 | 0.00463 | -0.0797 | 41.0367
-1.5 | 0.2506 | 0.00457 | -0.0807 | 54.8359
-1 | 0.3118 | 0.00448 | -0.0819 | 69.5982
-0.5 | 0.3722 | 0.00443 | -0.083 | 84.0181
0.5 | 0.4889 | 0.00419 | -0.0845 | 116.6826
1.5 | 0.6014 | 0.00371 | -0.0855 | 162.1024
2 | 0.6565 | 0.00342 | -0.0858 | 191.9591
2.5 | 0.6986 | 0.00436 | -0.0835 | 160.2294
3 | 0.7359 | 0.00521 | -0.0802 | 141.2476
3.5 | 0.7757 | 0.00582 | -0.0773 | 133.2818
4 | 0.7991 | 0.00643 | -0.0709 | 124.2768
4.5 | 0.8135 | 0.00716 | -0.0629 | 113.6173
5 | 0.8368 | 0.00797 | -0.0572 | 104.9937
5.5 | 0.8594 | 0.00897 | -0.0516 | 95.8082
6 | 0.8913 | 0.00979 | -0.0478 | 91.0419
6.5 | 0.9295 | 0.01048 | -0.0453 | 88.6927
7 | 0.968 | 0.01119 | -0.0428 | 86.5058
7.5 | 1.0071 | 0.01191 | -0.0405 | 84.5592
8 | 1.0468 | 0.01265 | -0.0383 | 82.751
8.5 | 1.0837 | 0.0135 | -0.0358 | 80.2741
9 | 1.122 | 0.01436 | -0.0335 | 78.1337
9.5 | 1.1591 | 0.01528 | -0.0312 | 75.8573
10 | 1.1948 | 0.01632 | -0.0287 | 73.2108
11 | 1.2668 | 0.0185 | -0.0241 | 68.4757
11.5 | 1.3017 | 0.0197 | -0.0217 | 66.0761
12 | 1.3374 | 0.0209 | -0.0195 | 63.9904
12.5 | 1.3706 | 0.02224 | -0.0171 | 61.6277
13 | 1.4022 | 0.02359 | -0.0144 | 59.4404
13.5 | 1.4624 | 0.02543 | -0.0182 | 57.5069
14 | 1.5045 | 0.02714 | -0.018 | 55.4348
14.5 | 1.5507 | 0.02929 | -0.0192 | 52.943
15 | 1.6 | 0.03134 | -0.0208 | 51.053
15.5 | 1.6351 | 0.03392 | -0.0205 | 48.2046
16 | 1.6594 | 0.03638 | -0.018 | 45.613
16.5 | 1.6848 | 0.0388 | -0.0156 | 43.4227
17 | 1.7059 | 0.04166 | -0.0132 | 40.9482
17.5 | 1.7265 | 0.04463 | -0.0109 | 38.6847
18 | 1.7409 | 0.04808 | -0.0084 | 36.2084
18.5 | 1.751 | 0.052 | -0.0059 | 33.6731
19 | 1.7658 | 0.05564 | -0.0039 | 31.7362
19.5 | 1.7739 | 0.05981 | -0.0017 | 29.6589
20 | 1.7755 | 0.06459 | 0.0005 | 27.4888

## 151. Re 20M Mach 0.50 (1)
BIGFOIL.COM POLAR EXPORT
NACA66-516 a=0.5
NACA66-516 a=0.5 |  |  |  | Cl Max: | 1.358 | at alpha= | 8 | deg
JavaFoil+Calcfoil stall+Eppler ext transition |  |  |  | L/D Max: | 116.227 | at alpha= | 4 | deg
Re: | 20000000 |  |  | Cd Min: | 0.00579 | at alpha= | -2 | deg
Mach: | 0.5 |  |  | Cl=0 at alpha= | -3.3214 | deg
|  |  |  | @ Cl=0.1, Cd= | 0.006188
|  |  |  | @ Cl=0.4, Cd= | 0.0066552
|  |  |  | @ Cl=0.6, Cd= | 0.0068467
alpha (deg) | Cl | Cd | Cm | Cl/Cd
-20 | -0.936 | 0.17998 | -0.02 | -5.203
-19.5 | -0.91 | 0.16859 | -0.021 | -5.396
-19 | -0.882 | 0.16061 | -0.021 | -5.491
-18.5 | -0.853 | 0.15547 | -0.022 | -5.489
-18 | -0.825 | 0.1509 | -0.022 | -5.466
-17.5 | -0.797 | 0.1443 | -0.022 | -5.524
-17 | -0.769 | 0.13577 | -0.023 | -5.668
-16.5 | -0.742 | 0.12646 | -0.024 | -5.867
-16 | -0.714 | 0.1217 | -0.024 | -5.864
-15.5 | -0.685 | 0.1158 | -0.024 | -5.919
-15 | -0.661 | 0.09827 | -0.027 | -6.728
-14.5 | -0.633 | 0.09334 | -0.027 | -6.776
-14 | -0.607 | 0.08501 | -0.029 | -7.143
-13.5 | -0.58 | 0.07917 | -0.03 | -7.331
-13 | -0.545 | 0.08724 | -0.026 | -6.246
-12.5 | -0.519 | 0.07856 | -0.028 | -6.601
-12 | -0.494 | 0.07007 | -0.031 | -7.047
-11.5 | -0.488 | 0.04515 | -0.041 | -10.814
-11 | -0.523 | 0.01157 | -0.053 | -45.227
-10.5 | -0.492 | 0.01066 | -0.055 | -46.114
-10 | -0.461 | 0.00959 | -0.056 | -48.018
-9.5 | -0.348 | 0.06066 | -0.028 | -5.73
-9 | -0.32 | 0.05689 | -0.029 | -5.617
-8.5 | -0.292 | 0.05207 | -0.031 | -5.608
-8 | -0.322 | 0.00894 | -0.061 | -35.964
-7.5 | -0.401 | 0.00828 | -0.063 | -48.37
-7 | -0.422 | 0.00819 | -0.065 | -51.515
-6.5 | -0.391 | 0.00772 | -0.066 | -50.619
-6 | -0.344 | 0.0074 | -0.067 | -46.417
-5.5 | -0.287 | 0.00711 | -0.068 | -40.429
-5 | -0.226 | 0.00684 | -0.07 | -33.04
-4.5 | -0.161 | 0.00671 | -0.071 | -23.978
-4 | -0.094 | 0.00648 | -0.072 | -14.444
-3.5 | -0.025 | 0.00632 | -0.074 | -3.896
-3 | 0.045 | 0.00625 | -0.075 | 7.259
-2.5 | 0.116 | 0.00617 | -0.076 | 18.818
-2 | 0.187 | 0.00579 | -0.077 | 32.338
-1.5 | 0.259 | 0.00633 | -0.079 | 40.839
-1 | 0.331 | 0.00649 | -0.08 | 50.973
-0.5 | 0.402 | 0.00666 | -0.081 | 60.353
0 | 0.468 | 0.00642 | -0.082 | 72.89
0.5 | 0.538 | 0.00664 | -0.083 | 80.931
1 | 0.607 | 0.00687 | -0.085 | 88.422
1.5 | 0.676 | 0.00708 | -0.086 | 95.533
2 | 0.745 | 0.00733 | -0.087 | 101.623
2.5 | 0.814 | 0.00771 | -0.088 | 105.649
3 | 0.883 | 0.00807 | -0.089 | 109.408
3.5 | 0.951 | 0.00819 | -0.091 | 116.126
4 | 1.01 | 0.00869 | -0.092 | 116.227
4.5 | 1.072 | 0.0105 | -0.093 | 102.071
5 | 1.134 | 0.0111 | -0.094 | 102.091
5.5 | 1.192 | 0.0117 | -0.095 | 101.913
6 | 1.246 | 0.01231 | -0.097 | 101.151
6.5 | 1.292 | 0.01297 | -0.098 | 99.675
7 | 1.33 | 0.0137 | -0.099 | 97.121
7.5 | 1.355 | 0.01459 | -0.1 | 92.846
8 | 1.358 | 0.01562 | -0.101 | 86.945
8.5 | 1.323 | 0.01676 | -0.102 | 78.946
9 | 1.175 | 0.01819 | -0.103 | 64.606
9.5 | 0.854 | 0.01993 | -0.104 | 42.861
10 | 0.884 | 0.02188 | -0.105 | 40.386
10.5 | 0.918 | 0.02112 | -0.107 | 43.456
11 | 0.948 | 0.0229 | -0.108 | 41.412
11.5 | 0.977 | 0.02536 | -0.109 | 38.536
12 | 1.01 | 0.02461 | -0.11 | 41.063
12.5 | 1.04 | 0.02646 | -0.111 | 39.32
13 | 1.069 | 0.02904 | -0.112 | 36.82

## 152. Re 20M Mach 0.50 (2)
BIGFOIL.COM POLAR EXPORT
NACA66-516 a=0.5
NACA66-516 a=0.5 |  |  |  | Cl Max: | 1.3889 | at alpha= | 12.5 | deg
XFOIL ncrit=9 |  |  |  | L/D Max: | 224.425 | at alpha= | 2 | deg
Re: | 20000000 |  |  | Cd Min: | 0.14715 | at alpha= | 17.5 | deg
Mach: | 0.5 |  |  | Cl=0 at alpha= | -99 | deg
|  |  |  | @ Cl=0.1, Cd= | 0.00438
|  |  |  | @ Cl=0.4, Cd= | 0.00438
|  |  |  | @ Cl=0.6, Cd= | 0.0040695
alpha (deg) | Cl | Cd | Cm | Cl/Cd
0 | 0.5074 | 0.00438 | -0.098 | 115.8447
0.5 | 0.5726 | 0.00415 | -0.0986 | 137.9759
1 | 0.6373 | 0.00396 | -0.0991 | 160.9343
2 | 0.7608 | 0.00339 | -0.0991 | 224.4248
2.5 | 0.8195 | 0.00383 | -0.0982 | 213.9687
3 | 0.8445 | 0.00486 | -0.0907 | 173.7654
3.5 | 0.8235 | 0.00607 | -0.0741 | 135.6672
4 | 0.8204 | 0.00766 | -0.0625 | 107.1018
5 | 0.8405 | 0.01113 | -0.0455 | 75.5166
5.5 | 0.8535 | 0.01303 | -0.038 | 65.5027
6 | 0.8741 | 0.01485 | -0.0319 | 58.862
6.5 | 0.9159 | 0.01598 | -0.0288 | 57.3154
7 | 0.9586 | 0.01719 | -0.0258 | 55.765
7.5 | 1.0024 | 0.0184 | -0.0229 | 54.4783
8 | 1.0468 | 0.01964 | -0.02 | 53.2994
8.5 | 1.0899 | 0.02104 | -0.017 | 51.8013
9 | 1.1344 | 0.02241 | -0.014 | 50.6203
9.5 | 1.1754 | 0.02405 | -0.0106 | 48.8732
10 | 1.2185 | 0.0257 | -0.0073 | 47.4125
10.5 | 1.2612 | 0.02743 | -0.0039 | 45.9789
11 | 1.2997 | 0.02952 | -0.0001 | 44.0278
11.5 | 1.3416 | 0.03155 | 0.0035 | 42.523
12 | 1.3711 | 0.0344 | 0.0081 | 39.8576
12.5 | 1.3889 | 0.03812 | 0.0133 | 36.4349
13 | 1.3786 | 0.04375 | 0.0192 | 31.5109
13.5 | 1.3593 | 0.05186 | 0.0216 | 26.211
14 | 1.3349 | 0.06136 | 0.0221 | 21.7552
14.5 | 1.298 | 0.07086 | 0.024 | 18.3178
15 | 1.2591 | 0.08113 | 0.0244 | 15.5195
15.5 | 1.225 | 0.09298 | 0.021 | 13.1749
16 | 1.1903 | 0.10618 | 0.0151 | 11.2102
16.5 | 1.1601 | 0.11986 | 0.0075 | 9.6788
17 | 1.1351 | 0.13359 | -0.001 | 8.4969
17.5 | 1.1152 | 0.14715 | -0.0099 | 7.5787