## index
index | Re | Mach | Datasource
1 | 50000 | 0 | JavaFoil+Calcfoil stall+Eppler ext transition
2 | 50000 | 0 | XFOIL ncrit=9
3 | 50000 | 0.1 | JavaFoil+Calcfoil stall+Eppler ext transition
4 | 50000 | 0.1 | XFOIL ncrit=9
5 | 50000 | 0.25 | JavaFoil+Calcfoil stall+Eppler ext transition
6 | 50000 | 0.25 | XFOIL ncrit=9
7 | 50000 | 0.5 | JavaFoil+Calcfoil stall+Eppler ext transition
8 | 50000 | 0.5 | XFOIL ncrit=9
9 | 100000 | 0 | JavaFoil+Calcfoil stall+Eppler ext transition
10 | 100000 | 0 | XFOIL ncrit=9
11 | 100000 | 0.1 | JavaFoil+Calcfoil stall+Eppler ext transition
12 | 100000 | 0.1 | XFOIL ncrit=9
13 | 100000 | 0.25 | JavaFoil+Calcfoil stall+Eppler ext transition
14 | 100000 | 0.25 | XFOIL ncrit=9
15 | 100000 | 0.5 | JavaFoil+Calcfoil stall+Eppler ext transition
16 | 100000 | 0.5 | XFOIL ncrit=9
17 | 250000 | 0 | JavaFoil+Calcfoil stall+Eppler ext transition
18 | 250000 | 0 | XFOIL ncrit=9
19 | 250000 | 0.1 | JavaFoil+Calcfoil stall+Eppler ext transition
20 | 250000 | 0.1 | XFOIL ncrit=9
21 | 250000 | 0.25 | JavaFoil+Calcfoil stall+Eppler ext transition
22 | 250000 | 0.25 | XFOIL ncrit=9
23 | 250000 | 0.5 | JavaFoil+Calcfoil stall+Eppler ext transition
24 | 250000 | 0.5 | XFOIL ncrit=9
25 | 500000 | 0 | JavaFoil+Calcfoil stall+Eppler ext transition
26 | 500000 | 0 | XFOIL ncrit=9
27 | 500000 | 0.1 | JavaFoil+Calcfoil stall+Eppler ext transition
28 | 500000 | 0.1 | XFOIL ncrit=9
29 | 500000 | 0.25 | JavaFoil+Calcfoil stall+Eppler ext transition
30 | 500000 | 0.25 | XFOIL ncrit=9
31 | 500000 | 0.5 | JavaFoil+Calcfoil stall+Eppler ext transition
32 | 500000 | 0.5 | XFOIL ncrit=9
33 | 750000 | 0 | JavaFoil+Calcfoil stall+Eppler ext transition
34 | 750000 | 0 | XFOIL ncrit=9
35 | 750000 | 0.1 | JavaFoil+Calcfoil stall+Eppler ext transition
36 | 750000 | 0.1 | XFOIL ncrit=9
37 | 750000 | 0.25 | JavaFoil+Calcfoil stall+Eppler ext transition
38 | 750000 | 0.25 | XFOIL ncrit=9
39 | 750000 | 0.5 | JavaFoil+Calcfoil stall+Eppler ext transition
40 | 750000 | 0.5 | XFOIL ncrit=9
41 | 1000000 | 0 | JavaFoil+Calcfoil stall+Eppler ext transition
42 | 1000000 | 0 | XFOIL ncrit=9
43 | 1000000 | 0.1 | JavaFoil+Calcfoil stall+Eppler ext transition
44 | 1000000 | 0.1 | XFOIL ncrit=9
45 | 1000000 | 0.25 | JavaFoil+Calcfoil stall+Eppler ext transition
46 | 1000000 | 0.25 | XFOIL ncrit=9
47 | 1000000 | 0.5 | JavaFoil+Calcfoil stall+Eppler ext transition
48 | 1000000 | 0.5 | XFOIL ncrit=9
49 | 2000000 | 0 | JavaFoil+Calcfoil stall+Eppler ext transition
50 | 2000000 | 0 | XFOIL ncrit=9
51 | 2000000 | 0.1 | JavaFoil+Calcfoil stall+Eppler ext transition
52 | 2000000 | 0.1 | XFOIL ncrit=9
53 | 2000000 | 0.25 | JavaFoil+Calcfoil stall+Eppler ext transition
54 | 2000000 | 0.25 | XFOIL ncrit=9
55 | 2000000 | 0.5 | JavaFoil+Calcfoil stall+Eppler ext transition
56 | 2000000 | 0.5 | XFOIL ncrit=9
57 | 3000000 | 0 | JavaFoil+Calcfoil stall+Eppler ext transition
58 | 3000000 | 0 | XFOIL ncrit=9
59 | 3000000 | 0.1 | JavaFoil+Calcfoil stall+Eppler ext transition
60 | 3000000 | 0.1 | XFOIL ncrit=9
61 | 3000000 | 0.25 | JavaFoil+Calcfoil stall+Eppler ext transition
62 | 3000000 | 0.25 | XFOIL ncrit=9
63 | 3000000 | 0.5 | JavaFoil+Calcfoil stall+Eppler ext transition
64 | 3000000 | 0.5 | XFOIL ncrit=9
65 | 4000000 | 0 | JavaFoil+Calcfoil stall+Eppler ext transition
66 | 4000000 | 0 | XFOIL ncrit=9
67 | 4000000 | 0.1 | JavaFoil+Calcfoil stall+Eppler ext transition
68 | 4000000 | 0.1 | XFOIL ncrit=9
69 | 4000000 | 0.25 | JavaFoil+Calcfoil stall+Eppler ext transition
70 | 4000000 | 0.25 | XFOIL ncrit=9
71 | 4000000 | 0.5 | JavaFoil+Calcfoil stall+Eppler ext transition
72 | 4000000 | 0.5 | XFOIL ncrit=9
73 | 5000000 | 0 | JavaFoil+Calcfoil stall+Eppler ext transition
74 | 5000000 | 0 | XFOIL ncrit=9
75 | 5000000 | 0.1 | JavaFoil+Calcfoil stall+Eppler ext transition
76 | 5000000 | 0.1 | XFOIL ncrit=9
77 | 5000000 | 0.25 | JavaFoil+Calcfoil stall+Eppler ext transition
78 | 5000000 | 0.25 | XFOIL ncrit=9
79 | 5000000 | 0.5 | JavaFoil+Calcfoil stall+Eppler ext transition
80 | 5000000 | 0.5 | XFOIL ncrit=9
81 | 6000000 | 0 | JavaFoil+Calcfoil stall+Eppler ext transition
82 | 6000000 | 0 | XFOIL ncrit=9
83 | 6000000 | 0.1 | JavaFoil+Calcfoil stall+Eppler ext transition
84 | 6000000 | 0.1 | XFOIL ncrit=9
85 | 6000000 | 0.25 | JavaFoil+Calcfoil stall+Eppler ext transition
86 | 6000000 | 0.25 | XFOIL ncrit=9
87 | 6000000 | 0.5 | JavaFoil+Calcfoil stall+Eppler ext transition
88 | 6000000 | 0.5 | XFOIL ncrit=9
89 | 7000000 | 0 | JavaFoil+Calcfoil stall+Eppler ext transition
90 | 7000000 | 0 | XFOIL ncrit=9
91 | 7000000 | 0.1 | JavaFoil+Calcfoil stall+Eppler ext transition
92 | 7000000 | 0.1 | XFOIL ncrit=9
93 | 7000000 | 0.25 | JavaFoil+Calcfoil stall+Eppler ext transition
94 | 7000000 | 0.25 | XFOIL ncrit=9
95 | 7000000 | 0.5 | JavaFoil+Calcfoil stall+Eppler ext transition
96 | 7000000 | 0.5 | XFOIL ncrit=9
97 | 8000000 | 0 | JavaFoil+Calcfoil stall+Eppler ext transition
98 | 8000000 | 0 | XFOIL ncrit=9
99 | 8000000 | 0.1 | JavaFoil+Calcfoil stall+Eppler ext transition
100 | 8000000 | 0.1 | XFOIL ncrit=9
101 | 8000000 | 0.25 | JavaFoil+Calcfoil stall+Eppler ext transition
102 | 8000000 | 0.25 | XFOIL ncrit=9
103 | 8000000 | 0.5 | JavaFoil+Calcfoil stall+Eppler ext transition
104 | 8000000 | 0.5 | XFOIL ncrit=9
105 | 10000000 | 0 | JavaFoil+Calcfoil stall+Eppler ext transition
106 | 10000000 | 0 | XFOIL ncrit=9
107 | 10000000 | 0.1 | JavaFoil+Calcfoil stall+Eppler ext transition
108 | 10000000 | 0.1 | XFOIL ncrit=9
109 | 10000000 | 0.25 | JavaFoil+Calcfoil stall+Eppler ext transition
110 | 10000000 | 0.25 | XFOIL ncrit=9
111 | 10000000 | 0.5 | JavaFoil+Calcfoil stall+Eppler ext transition
112 | 10000000 | 0.5 | XFOIL ncrit=9
113 | 12000000 | 0 | JavaFoil+Calcfoil stall+Eppler ext transition
114 | 12000000 | 0 | XFOIL ncrit=9
115 | 12000000 | 0.1 | JavaFoil+Calcfoil stall+Eppler ext transition
116 | 12000000 | 0.1 | XFOIL ncrit=9
117 | 12000000 | 0.25 | JavaFoil+Calcfoil stall+Eppler ext transition
118 | 12000000 | 0.25 | XFOIL ncrit=9
119 | 12000000 | 0.5 | JavaFoil+Calcfoil stall+Eppler ext transition
120 | 12000000 | 0.5 | XFOIL ncrit=9
121 | 14000000 | 0 | JavaFoil+Calcfoil stall+Eppler ext transition
122 | 14000000 | 0 | XFOIL ncrit=9
123 | 14000000 | 0.1 | JavaFoil+Calcfoil stall+Eppler ext transition
124 | 14000000 | 0.1 | XFOIL ncrit=9
125 | 14000000 | 0.25 | JavaFoil+Calcfoil stall+Eppler ext transition
126 | 14000000 | 0.25 | XFOIL ncrit=9
127 | 14000000 | 0.5 | JavaFoil+Calcfoil stall+Eppler ext transition
128 | 14000000 | 0.5 | XFOIL ncrit=9
129 | 16000000 | 0 | JavaFoil+Calcfoil stall+Eppler ext transition
130 | 16000000 | 0 | XFOIL ncrit=9
131 | 16000000 | 0.1 | JavaFoil+Calcfoil stall+Eppler ext transition
132 | 16000000 | 0.1 | XFOIL ncrit=9
133 | 16000000 | 0.25 | JavaFoil+Calcfoil stall+Eppler ext transition
134 | 16000000 | 0.25 | XFOIL ncrit=9
135 | 16000000 | 0.5 | JavaFoil+Calcfoil stall+Eppler ext transition
136 | 16000000 | 0.5 | XFOIL ncrit=9
137 | 18000000 | 0 | JavaFoil+Calcfoil stall+Eppler ext transition
138 | 18000000 | 0 | XFOIL ncrit=9
139 | 18000000 | 0.1 | JavaFoil+Calcfoil stall+Eppler ext transition
140 | 18000000 | 0.1 | XFOIL ncrit=9
141 | 18000000 | 0.25 | JavaFoil+Calcfoil stall+Eppler ext transition
142 | 18000000 | 0.25 | XFOIL ncrit=9
143 | 18000000 | 0.5 | JavaFoil+Calcfoil stall+Eppler ext transition
144 | 18000000 | 0.5 | XFOIL ncrit=9
145 | 20000000 | 0 | JavaFoil+Calcfoil stall+Eppler ext transition
146 | 20000000 | 0 | XFOIL ncrit=9
147 | 20000000 | 0.1 | JavaFoil+Calcfoil stall+Eppler ext transition
148 | 20000000 | 0.1 | XFOIL ncrit=9
149 | 20000000 | 0.25 | JavaFoil+Calcfoil stall+Eppler ext transition
150 | 20000000 | 0.25 | XFOIL ncrit=9
151 | 20000000 | 0.5 | JavaFoil+Calcfoil stall+Eppler ext transition
152 | 20000000 | 0.5 | XFOIL ncrit=9

## 1. Re 50k Mach 0.00 (1)
BIGFOIL.COM POLAR EXPORT
NACA65-114 a=0.5
NACA65-114 a=0.5 |  |  |  | Cl Max: | 0.94 | at alpha= | 12.5 | deg
JavaFoil+Calcfoil stall+Eppler ext transition |  |  |  | L/D Max: | 27.621 | at alpha= | 4.5 | deg
Re: | 50000 |  |  | Cd Min: | 0.018 | at alpha= | -0.5 | deg
Mach: | 0 |  |  | Cl=0 at alpha= | -0.65517 | deg
|  |  |  | @ Cl=0.1, Cd= | 0.018664
|  |  |  | @ Cl=0.4, Cd= | 0.0206
|  |  |  | @ Cl=0.6, Cd= | 0.045981
alpha (deg) | Cl | Cd | Cm | Cl/Cd
-18 | -0.723 | 0.29793 | 0.005 | -2.425
-17.5 | -0.744 | 0.26463 | 0.005 | -2.81
-17 | -0.764 | 0.2505 | 0.004 | -3.048
-16.5 | -0.783 | 0.23175 | 0.004 | -3.377
-16 | -0.8 | 0.2167 | 0.004 | -3.691
-15.5 | -0.815 | 0.20211 | 0.004 | -4.035
-15 | -0.829 | 0.19039 | 0.003 | -4.355
-14.5 | -0.84 | 0.17308 | 0.003 | -4.853
-14 | -0.848 | 0.15904 | 0.003 | -5.334
-13.5 | -0.854 | 0.15312 | 0.003 | -5.575
-13 | -0.856 | 0.14057 | 0.003 | -6.087
-12.5 | -0.854 | 0.12754 | 0.002 | -6.695
-12 | -0.846 | 0.11835 | 0.002 | -7.147
-11.5 | -0.833 | 0.10897 | 0.002 | -7.646
-11 | -0.817 | 0.10173 | 0.001 | -8.034
-10.5 | -0.798 | 0.09395 | 0.001 | -8.496
-10 | -0.776 | 0.08801 | 0.001 | -8.818
-9.5 | -0.751 | 0.08168 | 0.001 | -9.192
-9 | -0.722 | 0.076 | 0 | -9.506
-8.5 | -0.691 | 0.07048 | 0 | -9.81
-8 | -0.658 | 0.06505 | 0 | -10.112
-7.5 | -0.622 | 0.06135 | -0.001 | -10.135
-7 | -0.584 | 0.0572 | -0.001 | -10.201
-6.5 | -0.543 | 0.05346 | -0.001 | -10.164
-6 | -0.502 | 0.05022 | -0.002 | -9.989
-5.5 | -0.458 | 0.04725 | -0.002 | -9.7
-5 | -0.414 | 0.04474 | -0.002 | -9.25
-4.5 | -0.368 | 0.04221 | -0.003 | -8.73
-4 | -0.322 | 0.04018 | -0.003 | -8.016
-3.5 | -0.337 | 0.01955 | -0.008 | -17.234
-3 | -0.279 | 0.01923 | -0.008 | -14.511
-2.5 | -0.212 | 0.01901 | -0.009 | -11.178
-2 | -0.156 | 0.01867 | -0.01 | -8.341
-1.5 | -0.098 | 0.01838 | -0.01 | -5.349
-1 | -0.04 | 0.01818 | -0.011 | -2.225
-0.5 | 0.018 | 0.018 | -0.012 | 0.999
0 | 0.076 | 0.01858 | -0.013 | 4.067
0.5 | 0.133 | 0.01878 | -0.013 | 7.083
1 | 0.19 | 0.01905 | -0.014 | 9.982
1.5 | 0.247 | 0.01938 | -0.015 | 12.735
2 | 0.303 | 0.01974 | -0.016 | 15.333
2.5 | 0.358 | 0.02018 | -0.016 | 17.749
3 | 0.413 | 0.02073 | -0.017 | 19.916
3.5 | 0.467 | 0.02129 | -0.018 | 21.952
4 | 0.544 | 0.02103 | -0.019 | 25.856
4.5 | 0.599 | 0.02168 | -0.02 | 27.621
5 | 0.54 | 0.04302 | -0.01 | 12.554
5.5 | 0.584 | 0.04492 | -0.01 | 12.998
6 | 0.627 | 0.04777 | -0.01 | 13.121
6.5 | 0.668 | 0.05132 | -0.01 | 13.024
7 | 0.708 | 0.05464 | -0.01 | 12.959
7.5 | 0.746 | 0.0583 | -0.011 | 12.799
8 | 0.782 | 0.06317 | -0.011 | 12.38
8.5 | 0.816 | 0.06729 | -0.011 | 12.119
9 | 0.846 | 0.07313 | -0.011 | 11.562
9.5 | 0.871 | 0.08019 | -0.011 | 10.857
10 | 0.892 | 0.08482 | -0.011 | 10.517
10.5 | 0.91 | 0.0914 | -0.011 | 9.954
11 | 0.923 | 0.09825 | -0.012 | 9.398
11.5 | 0.933 | 0.10577 | -0.012 | 8.82
12 | 0.938 | 0.11603 | -0.012 | 8.088
12.5 | 0.94 | 0.12305 | -0.012 | 7.64
13 | 0.938 | 0.13561 | -0.012 | 6.915
13.5 | 0.932 | 0.14232 | -0.012 | 6.549
14 | 0.923 | 0.15615 | -0.013 | 5.91
14.5 | 0.911 | 0.17308 | -0.013 | 5.263
15 | 0.896 | 0.18388 | -0.013 | 4.873
15.5 | 0.879 | 0.19608 | -0.013 | 4.482
16 | 0.86 | 0.2144 | -0.013 | 4.01
16.5 | 0.839 | 0.22742 | -0.013 | 3.689
17 | 0.817 | 0.24464 | -0.014 | 3.339
17.5 | 0.794 | 0.26437 | -0.014 | 3.003

## 2. Re 50k Mach 0.00 (2)
BIGFOIL.COM POLAR EXPORT
NACA65-114 a=0.5
NACA65-114 a=0.5 |  |  |  | Cl Max: | 0.9242 | at alpha= | 9.5 | deg
XFOIL ncrit=9 |  |  |  | L/D Max: | 23.4177 | at alpha= | 7 | deg
Re: | 50000 |  |  | Cd Min: | 0.17593 | at alpha= | 14.5 | deg
Mach: | 0 |  |  | Cl=0 at alpha= | 3.8546 | deg
|  |  |  | @ Cl=0.1, Cd= | 0.041553
|  |  |  | @ Cl=0.4, Cd= | 0.050409
|  |  |  | @ Cl=0.6, Cd= | 0.035377
alpha (deg) | Cl | Cd | Cm | Cl/Cd
-13 | -0.5039 | 0.14857 | -0.002 | -3.3917
-12.5 | -0.5056 | 0.14362 | -0.004 | -3.5204
-11.5 | -0.4672 | 0.12825 | -0.0061 | -3.6429
-10.5 | -0.4453 | 0.1147 | -0.008 | -3.8823
-10 | -0.5905 | 0.0826 | -0.0417 | -7.1489
-9.5 | -0.6747 | 0.07086 | -0.0448 | -9.5216
-9 | -0.7351 | 0.06335 | -0.0395 | -11.6038
-8.5 | -0.7552 | 0.05741 | -0.0324 | -13.1545
-8 | -0.7937 | 0.05343 | -0.0214 | -14.855
-7.5 | -0.787 | 0.04802 | -0.0156 | -16.389
-7 | -0.7749 | 0.04339 | -0.0101 | -17.859
-6.5 | -0.7533 | 0.03961 | -0.0053 | -19.0179
-6 | -0.7148 | 0.0356 | -0.0026 | -20.0787
-5.5 | -0.6697 | 0.03285 | -0.0004 | -20.3866
-5 | -0.6218 | 0.03051 | 0.0019 | -20.3802
-4.5 | -0.5991 | 0.02803 | 0.0069 | -21.3735
-4 | -0.2852 | 0.04038 | 0.0009 | -7.0629
-3.5 | -0.2245 | 0.03911 | -0.004 | -5.7402
-3 | -0.1598 | 0.03779 | -0.0107 | -4.2286
-2.5 | -0.0902 | 0.0366 | -0.0188 | -2.4645
-2 | -0.0641 | 0.03617 | -0.019 | -1.7722
-1.5 | -0.062 | 0.03601 | -0.0145 | -1.7217
-1 | -0.0593 | 0.03583 | -0.0101 | -1.655
-0.5 | -0.0566 | 0.0356 | -0.0056 | -1.5899
0 | -0.0544 | 0.03534 | -0.0009 | -1.5393
0.5 | -0.0534 | 0.03502 | 0.004 | -1.5248
1 | -0.0543 | 0.0346 | 0.0092 | -1.5694
1.5 | -0.0574 | 0.03406 | 0.0148 | -1.6853
2 | -0.0623 | 0.03337 | 0.0208 | -1.8669
2.5 | -0.063 | 0.03283 | 0.0263 | -1.919
3 | -0.0484 | 0.03306 | 0.0292 | -1.464
3.5 | -0.0217 | 0.03403 | 0.03 | -0.63767
4 | 0.0089 | 0.03546 | 0.03 | 0.25099
4.5 | 0.0405 | 0.03723 | 0.0295 | 1.0878
5 | 0.0718 | 0.03931 | 0.0288 | 1.8265
5.5 | 0.1021 | 0.04172 | 0.0279 | 2.4473
6.5 | 0.4446 | 0.05171 | -0.0068 | 8.598
7 | 0.666 | 0.02844 | 0.012 | 23.4177
7.5 | 0.677 | 0.03243 | 0.0182 | 20.8757
8 | 0.8082 | 0.03722 | 0.011 | 21.7141
8.5 | 0.8757 | 0.04282 | 0.0099 | 20.4507
9 | 0.9067 | 0.04828 | 0.013 | 18.78
9.5 | 0.9242 | 0.05496 | 0.0167 | 16.8159
10 | 0.9222 | 0.06202 | 0.0211 | 14.8694
10.5 | 0.9095 | 0.06968 | 0.0249 | 13.0525
11 | 0.8321 | 0.07739 | 0.0297 | 10.752
11.5 | 0.7788 | 0.08965 | 0.0268 | 8.6871
12 | 0.5731 | 0.13583 | -0.0144 | 4.2192
12.5 | 0.5825 | 0.14335 | -0.0161 | 4.0635
13 | 0.5927 | 0.15073 | -0.018 | 3.9322
13.5 | 0.6048 | 0.15806 | -0.0199 | 3.8264
14 | 0.6266 | 0.166 | -0.0213 | 3.7747
14.5 | 0.6551 | 0.17593 | -0.0225 | 3.7236

## 3. Re 50k Mach 0.10 (1)
BIGFOIL.COM POLAR EXPORT
NACA65-114 a=0.5
NACA65-114 a=0.5 |  |  |  | Cl Max: | 0.929 | at alpha= | 12 | deg
JavaFoil+Calcfoil stall+Eppler ext transition |  |  |  | L/D Max: | 27.62 | at alpha= | 4.5 | deg
Re: | 50000 |  |  | Cd Min: | 0.01805 | at alpha= | -0.5 | deg
Mach: | 0.1 |  |  | Cl=0 at alpha= | -0.65254 | deg
|  |  |  | @ Cl=0.1, Cd= | 0.018743
|  |  |  | @ Cl=0.4, Cd= | 0.020648
|  |  |  | @ Cl=0.6, Cd= | 0.046338
alpha (deg) | Cl | Cd | Cm | Cl/Cd
-17.5 | -0.698 | 0.28628 | 0.005 | -2.439
-17 | -0.722 | 0.26379 | 0.004 | -2.737
-16.5 | -0.745 | 0.24188 | 0.004 | -3.078
-16 | -0.766 | 0.23106 | 0.004 | -3.313
-15.5 | -0.785 | 0.20901 | 0.004 | -3.755
-15 | -0.802 | 0.19531 | 0.003 | -4.107
-14.5 | -0.817 | 0.18222 | 0.003 | -4.483
-14 | -0.829 | 0.16639 | 0.003 | -4.981
-13.5 | -0.837 | 0.15587 | 0.003 | -5.371
-13 | -0.842 | 0.14212 | 0.003 | -5.926
-12.5 | -0.843 | 0.12899 | 0.002 | -6.537
-12 | -0.838 | 0.1233 | 0.002 | -6.794
-11.5 | -0.827 | 0.11012 | 0.002 | -7.51
-11 | -0.813 | 0.10236 | 0.001 | -7.942
-10.5 | -0.795 | 0.09452 | 0.001 | -8.416
-10 | -0.775 | 0.08846 | 0.001 | -8.755
-9.5 | -0.75 | 0.08226 | 0.001 | -9.121
-9 | -0.723 | 0.0755 | 0 | -9.573
-8.5 | -0.692 | 0.07037 | 0 | -9.84
-8 | -0.659 | 0.06548 | 0 | -10.068
-7.5 | -0.624 | 0.06121 | -0.001 | -10.186
-7 | -0.586 | 0.05681 | -0.001 | -10.308
-6.5 | -0.546 | 0.05387 | -0.001 | -10.127
-6 | -0.504 | 0.05047 | -0.002 | -9.98
-5.5 | -0.46 | 0.04744 | -0.002 | -9.705
-5 | -0.416 | 0.04489 | -0.002 | -9.261
-4.5 | -0.37 | 0.04243 | -0.003 | -8.722
-4 | -0.324 | 0.04026 | -0.003 | -8.037
-3.5 | -0.339 | 0.01961 | -0.008 | -17.265
-3 | -0.28 | 0.01928 | -0.008 | -14.539
-2.5 | -0.213 | 0.01907 | -0.009 | -11.194
-2 | -0.156 | 0.01872 | -0.01 | -8.356
-1.5 | -0.099 | 0.01844 | -0.01 | -5.358
-1 | -0.041 | 0.01822 | -0.011 | -2.23
-0.5 | 0.018 | 0.01805 | -0.012 | 1
0 | 0.076 | 0.01866 | -0.013 | 4.068
0.5 | 0.134 | 0.01886 | -0.013 | 7.085
1 | 0.191 | 0.0191 | -0.014 | 10.003
1.5 | 0.248 | 0.01943 | -0.015 | 12.768
2 | 0.304 | 0.01983 | -0.016 | 15.329
2.5 | 0.36 | 0.02027 | -0.016 | 17.74
3 | 0.415 | 0.02079 | -0.017 | 19.957
3.5 | 0.47 | 0.02136 | -0.018 | 21.983
4 | 0.546 | 0.02112 | -0.019 | 25.869
4.5 | 0.601 | 0.02177 | -0.02 | 27.62
5 | 0.542 | 0.04311 | -0.01 | 12.584
5.5 | 0.586 | 0.04556 | -0.01 | 12.873
6 | 0.629 | 0.04795 | -0.01 | 13.127
6.5 | 0.671 | 0.05107 | -0.01 | 13.137
7 | 0.711 | 0.05503 | -0.011 | 12.918
7.5 | 0.749 | 0.05879 | -0.011 | 12.734
8 | 0.784 | 0.06389 | -0.011 | 12.275
8.5 | 0.817 | 0.06811 | -0.011 | 12
9 | 0.846 | 0.0725 | -0.011 | 11.676
9.5 | 0.871 | 0.07848 | -0.011 | 11.094
10 | 0.891 | 0.08677 | -0.011 | 10.268
10.5 | 0.907 | 0.09197 | -0.011 | 9.863
11 | 0.919 | 0.102 | -0.012 | 9.009
11.5 | 0.926 | 0.1093 | -0.012 | 8.475
12 | 0.929 | 0.11732 | -0.012 | 7.921
12.5 | 0.928 | 0.12862 | -0.012 | 7.217
13 | 0.923 | 0.13739 | -0.012 | 6.717
13.5 | 0.914 | 0.1456 | -0.012 | 6.276
14 | 0.901 | 0.15796 | -0.013 | 5.706
14.5 | 0.885 | 0.17053 | -0.013 | 5.192
15 | 0.867 | 0.18626 | -0.013 | 4.654
15.5 | 0.846 | 0.19762 | -0.013 | 4.28
16 | 0.823 | 0.21672 | -0.013 | 3.796
16.5 | 0.798 | 0.24468 | -0.013 | 3.262
17 | 0.772 | 0.24731 | -0.013 | 3.123

## 4. Re 50k Mach 0.10 (2)
BIGFOIL.COM POLAR EXPORT
NACA65-114 a=0.5
NACA65-114 a=0.5 |  |  |  | Cl Max: | 0.9208 | at alpha= | 9.5 | deg
XFOIL ncrit=9 |  |  |  | L/D Max: | 22.9508 | at alpha= | 7 | deg
Re: | 50000 |  |  | Cd Min: | 0.17698 | at alpha= | 14.5 | deg
Mach: | 0.1 |  |  | Cl=0 at alpha= | 3.8693 | deg
|  |  |  | @ Cl=0.1, Cd= | 0.041777
|  |  |  | @ Cl=0.4, Cd= | 0.050653
|  |  |  | @ Cl=0.6, Cd= | 0.035293
alpha (deg) | Cl | Cd | Cm | Cl/Cd
-13 | -0.5027 | 0.14903 | -0.002 | -3.3731
-12.5 | -0.5079 | 0.14446 | -0.0042 | -3.5159
-11.5 | -0.4654 | 0.12862 | -0.0063 | -3.6184
-10.5 | -0.4438 | 0.11505 | -0.0083 | -3.8575
-10 | -0.5792 | 0.08356 | -0.0412 | -6.9315
-9.5 | -0.6615 | 0.07109 | -0.046 | -9.3051
-9 | -0.7259 | 0.06378 | -0.0409 | -11.3813
-8.5 | -0.7503 | 0.05794 | -0.0336 | -12.9496
-8 | -0.7926 | 0.05413 | -0.0223 | -14.6425
-7.5 | -0.7874 | 0.04871 | -0.0164 | -16.1651
-7 | -0.7773 | 0.04403 | -0.0107 | -17.6539
-6.5 | -0.7572 | 0.04015 | -0.0057 | -18.8593
-6 | -0.7201 | 0.03607 | -0.0028 | -19.964
-5.5 | -0.6765 | 0.03335 | -0.0004 | -20.2849
-5 | -0.6255 | 0.03082 | 0.0016 | -20.2953
-4.5 | -0.6006 | 0.02844 | 0.0064 | -21.1181
-4 | -0.2938 | 0.04065 | 0.002 | -7.2276
-3.5 | -0.2271 | 0.03932 | -0.0039 | -5.7757
-3 | -0.1632 | 0.03799 | -0.0103 | -4.2959
-2.5 | -0.0963 | 0.03685 | -0.0178 | -2.6133
-2 | -0.0647 | 0.03638 | -0.019 | -1.7784
-1.5 | -0.0624 | 0.03621 | -0.0146 | -1.7233
-1 | -0.0595 | 0.03603 | -0.0101 | -1.6514
-0.5 | -0.0566 | 0.0358 | -0.0056 | -1.581
0 | -0.0542 | 0.03554 | -0.001 | -1.525
0.5 | -0.0529 | 0.03523 | 0.0039 | -1.5016
1 | -0.0535 | 0.03482 | 0.0091 | -1.5365
1.5 | -0.0562 | 0.03429 | 0.0147 | -1.639
2 | -0.061 | 0.03362 | 0.0207 | -1.8144
2.5 | -0.0621 | 0.03306 | 0.0262 | -1.8784
3 | -0.0488 | 0.03322 | 0.0294 | -1.469
3.5 | -0.0226 | 0.03418 | 0.0302 | -0.66121
4 | 0.008 | 0.0356 | 0.0302 | 0.22472
4.5 | 0.0396 | 0.03737 | 0.0298 | 1.0597
5 | 0.0709 | 0.03946 | 0.0291 | 1.7968
5.5 | 0.1013 | 0.04188 | 0.0281 | 2.4188
6.5 | 0.4411 | 0.05186 | -0.006 | 8.5056
7 | 0.6619 | 0.02884 | 0.0132 | 22.9508
7.5 | 0.6783 | 0.03276 | 0.0189 | 20.7051
8 | 0.8131 | 0.03772 | 0.0114 | 21.5562
8.5 | 0.8774 | 0.04339 | 0.0107 | 20.2212
9 | 0.906 | 0.04894 | 0.0141 | 18.5125
9.5 | 0.9208 | 0.05568 | 0.0179 | 16.5374
10 | 0.9161 | 0.06278 | 0.0223 | 14.5922
10.5 | 0.9014 | 0.07045 | 0.0261 | 12.7949
11 | 0.8139 | 0.07865 | 0.0299 | 10.3484
11.5 | 0.7688 | 0.09106 | 0.0265 | 8.4428
12 | 0.5724 | 0.13626 | -0.0143 | 4.2008
12.5 | 0.5815 | 0.14379 | -0.0161 | 4.0441
13 | 0.5918 | 0.15118 | -0.018 | 3.9145
13.5 | 0.6038 | 0.15851 | -0.02 | 3.8092
14 | 0.6233 | 0.16617 | -0.0216 | 3.751
14.5 | 0.658 | 0.17698 | -0.0225 | 3.7179

## 5. Re 50k Mach 0.25 (1)
BIGFOIL.COM POLAR EXPORT
NACA65-114 a=0.5
NACA65-114 a=0.5 |  |  |  | Cl Max: | 0.88 | at alpha= | 10.5 | deg
JavaFoil+Calcfoil stall+Eppler ext transition |  |  |  | L/D Max: | 27.623 | at alpha= | 4.5 | deg
Re: | 50000 |  |  | Cd Min: | 0.01836 | at alpha= | -0.5 | deg
Mach: | 0.25 |  |  | Cl=0 at alpha= | -0.65 | deg
|  |  |  | @ Cl=0.1, Cd= | 0.019052
|  |  |  | @ Cl=0.4, Cd= | 0.021009
|  |  |  | @ Cl=0.6, Cd= | 0.29292
alpha (deg) | Cl | Cd | Cm | Cl/Cd
-16.5 | -0.387 | 0.42728 | 0.004 | -0.906
-16 | -0.449 | 0.35011 | 0.004 | -1.284
-15.5 | -0.507 | 0.31131 | 0.004 | -1.629
-15 | -0.561 | 0.28724 | 0.003 | -1.952
-14.5 | -0.61 | 0.24166 | 0.003 | -2.523
-14 | -0.654 | 0.22155 | 0.003 | -2.951
-13.5 | -0.692 | 0.19499 | 0.003 | -3.551
-13 | -0.725 | 0.18145 | 0.002 | -3.994
-12.5 | -0.751 | 0.15563 | 0.002 | -4.823
-12 | -0.765 | 0.14217 | 0.002 | -5.383
-11.5 | -0.772 | 0.12819 | 0.002 | -6.02
-11 | -0.772 | 0.11568 | 0.001 | -6.676
-10.5 | -0.767 | 0.1034 | 0.001 | -7.419
-10 | -0.756 | 0.09608 | 0.001 | -7.873
-9.5 | -0.741 | 0.08807 | 0.001 | -8.409
-9 | -0.72 | 0.07986 | 0 | -9.014
-8.5 | -0.694 | 0.07422 | 0 | -9.356
-8 | -0.665 | 0.06852 | 0 | -9.706
-7.5 | -0.632 | 0.06369 | -0.001 | -9.921
-7 | -0.595 | 0.05854 | -0.001 | -10.172
-6.5 | -0.556 | 0.05477 | -0.001 | -10.158
-6 | -0.515 | 0.05136 | -0.002 | -10.026
-5.5 | -0.471 | 0.04811 | -0.002 | -9.796
-5 | -0.426 | 0.04509 | -0.002 | -9.451
-4.5 | -0.38 | 0.04281 | -0.003 | -8.869
-4 | -0.332 | 0.04061 | -0.003 | -8.175
-3.5 | -0.347 | 0.01993 | -0.008 | -17.404
-3 | -0.287 | 0.01959 | -0.009 | -14.67
-2.5 | -0.219 | 0.01946 | -0.009 | -11.239
-2 | -0.16 | 0.01908 | -0.01 | -8.399
-1.5 | -0.101 | 0.01877 | -0.011 | -5.393
-1 | -0.042 | 0.01855 | -0.011 | -2.245
-0.5 | 0.018 | 0.01836 | -0.012 | 1.008
0 | 0.078 | 0.01897 | -0.013 | 4.102
0.5 | 0.137 | 0.01919 | -0.014 | 7.14
1 | 0.196 | 0.01948 | -0.014 | 10.052
1.5 | 0.254 | 0.01982 | -0.015 | 12.823
2 | 0.311 | 0.02023 | -0.016 | 15.395
2.5 | 0.369 | 0.02071 | -0.017 | 17.802
3 | 0.425 | 0.02125 | -0.017 | 20.011
3.5 | 0.481 | 0.02184 | -0.018 | 22.04
4 | 0.56 | 0.02159 | -0.02 | 25.925
4.5 | 0.616 | 0.02229 | -0.021 | 27.623
5 | 0.556 | 0.04353 | -0.01 | 12.777
5.5 | 0.601 | 0.04624 | -0.01 | 12.993
6 | 0.644 | 0.04897 | -0.01 | 13.152
6.5 | 0.685 | 0.05216 | -0.01 | 13.139
7 | 0.724 | 0.05608 | -0.011 | 12.918
7.5 | 0.761 | 0.06058 | -0.011 | 12.561
8 | 0.794 | 0.06568 | -0.011 | 12.093
8.5 | 0.824 | 0.07064 | -0.011 | 11.664
9 | 0.848 | 0.07763 | -0.011 | 10.925
9.5 | 0.865 | 0.08294 | -0.011 | 10.43
10 | 0.876 | 0.09177 | -0.011 | 9.543
10.5 | 0.88 | 0.10162 | -0.011 | 8.658
11 | 0.877 | 0.10941 | -0.012 | 8.015
11.5 | 0.867 | 0.12371 | -0.012 | 7.006
12 | 0.849 | 0.13414 | -0.012 | 6.33
12.5 | 0.824 | 0.15202 | -0.012 | 5.422
13 | 0.792 | 0.15992 | -0.012 | 4.955
13.5 | 0.754 | 0.17972 | -0.012 | 4.195
14 | 0.709 | 0.19945 | -0.012 | 3.557
14.5 | 0.659 | 0.22751 | -0.012 | 2.898
15 | 0.604 | 0.26203 | -0.012 | 2.307
15.5 | 0.545 | 0.29292 | -0.012 | 1.861

## 6. Re 50k Mach 0.25 (2)
BIGFOIL.COM POLAR EXPORT
NACA65-114 a=0.5
NACA65-114 a=0.5 |  |  |  | Cl Max: | 0.8942 | at alpha= | 9 | deg
XFOIL ncrit=9 |  |  |  | L/D Max: | 20.9159 | at alpha= | 7 | deg
Re: | 50000 |  |  | Cd Min: | 0.16823 | at alpha= | 14 | deg
Mach: | 0.25 |  |  | Cl=0 at alpha= | 3.9544 | deg
|  |  |  | @ Cl=0.1, Cd= | 0.042888
|  |  |  | @ Cl=0.4, Cd= | 0.051363
|  |  |  | @ Cl=0.6, Cd= | 0.036832
alpha (deg) | Cl | Cd | Cm | Cl/Cd
-12 | -0.4707 | 0.13748 | -0.0059 | -3.4238
-11.5 | -0.4573 | 0.13065 | -0.0074 | -3.5002
-10 | -0.5999 | 0.08474 | -0.0467 | -7.0793
-9.5 | -0.6431 | 0.07333 | -0.0501 | -8.7699
-9 | -0.6716 | 0.06585 | -0.0476 | -10.1989
-8.5 | -0.7204 | 0.06045 | -0.04 | -11.9173
-8 | -0.7792 | 0.05751 | -0.0277 | -13.5489
-7.5 | -0.7839 | 0.05222 | -0.021 | -15.0115
-7 | -0.7861 | 0.04747 | -0.0141 | -16.5599
-6.5 | -0.7755 | 0.04319 | -0.0082 | -17.9555
-6 | -0.7462 | 0.03878 | -0.0043 | -19.2419
-5.5 | -0.7035 | 0.03528 | -0.0017 | -19.9405
-5 | -0.6515 | 0.03258 | 0.0004 | -19.9969
-4.5 | -0.6123 | 0.03032 | 0.0042 | -20.1946
-4 | -0.3867 | 0.04186 | 0.0138 | -9.2379
-3.5 | -0.2622 | 0.0408 | 0.0007 | -6.4265
-3 | -0.1991 | 0.03956 | -0.005 | -5.0329
-2.5 | -0.1308 | 0.03836 | -0.0124 | -3.4098
-2 | -0.0679 | 0.03754 | -0.0193 | -1.8087
-1.5 | -0.0646 | 0.03734 | -0.0148 | -1.73
-1 | -0.0606 | 0.03713 | -0.0104 | -1.6321
-0.5 | -0.0566 | 0.03691 | -0.006 | -1.5335
0 | -0.053 | 0.03666 | -0.0014 | -1.4457
0.5 | -0.0504 | 0.03637 | 0.0034 | -1.3858
1 | -0.0408 | 0.03617 | 0.0069 | -1.128
1.5 | -0.0228 | 0.03624 | 0.0088 | -0.62914
2 | -0.019 | 0.03601 | 0.0133 | -0.52763
2.5 | -0.0565 | 0.03435 | 0.0257 | -1.6448
3 | -0.0495 | 0.03422 | 0.0299 | -1.4465
3.5 | -0.0269 | 0.03499 | 0.0315 | -0.76879
4 | 0.0027 | 0.03635 | 0.0317 | 0.074278
4.5 | 0.0343 | 0.03813 | 0.0313 | 0.89955
5 | 0.0659 | 0.04027 | 0.0305 | 1.6365
5.5 | 0.0967 | 0.04278 | 0.0295 | 2.2604
6 | 0.3676 | 0.05162 | -0.0026 | 7.1213
6.5 | 0.4923 | 0.05063 | -0.0057 | 9.7235
7 | 0.6463 | 0.0309 | 0.0187 | 20.9159
8 | 0.8315 | 0.04039 | 0.0145 | 20.5868
8.5 | 0.8818 | 0.04648 | 0.0155 | 18.9716
9 | 0.8942 | 0.05227 | 0.0201 | 17.1073
9.5 | 0.893 | 0.05904 | 0.0246 | 15.1253
10 | 0.877 | 0.06629 | 0.0288 | 13.2297
10.5 | 0.8596 | 0.07433 | 0.0316 | 11.5646
11 | 0.7388 | 0.08596 | 0.0284 | 8.5947
11.5 | 0.6884 | 0.10231 | 0.0191 | 6.7286
12 | 0.6258 | 0.12978 | -0.0012 | 4.822
12.5 | 0.5768 | 0.14616 | -0.016 | 3.9464
13 | 0.5881 | 0.1536 | -0.0182 | 3.8288
13.5 | 0.6006 | 0.16102 | -0.0205 | 3.73
14 | 0.6154 | 0.16823 | -0.0227 | 3.6581

## 7. Re 50k Mach 0.50 (1)
BIGFOIL.COM POLAR EXPORT
NACA65-114 a=0.5
NACA65-114 a=0.5 |  |  |  | Cl Max: | 1.12 | at alpha= | 20 | deg
JavaFoil+Calcfoil stall+Eppler ext transition |  |  |  | L/D Max: | 25.801 | at alpha= | 4 | deg
Re: | 50000 |  |  | Cd Min: | 0.01973 | at alpha= | -0.5 | deg
Mach: | 0.5 |  |  | Cl=0 at alpha= | -0.65151 | deg
|  |  |  | @ Cl=0.1, Cd= | 0.020481
|  |  |  | @ Cl=0.4, Cd= | 0.022439
|  |  |  | @ Cl=0.6, Cd= | 0.044988
alpha (deg) | Cl | Cd | Cm | Cl/Cd
-20 | -1.057 | 0.42952 | 0.01 | -2.461
-19.5 | -1.031 | 0.42585 | 0.01 | -2.421
-19 | -1.005 | 0.56304 | 0.01 | -1.784
-18.5 | -0.978 | 0.40596 | 0.009 | -2.41
-18 | -0.949 | 0.39971 | 0.008 | -2.374
-17.5 | -0.922 | 0.39934 | 0.008 | -2.31
-17 | -0.896 | 0.39979 | 0.008 | -2.24
-16.5 | -0.869 | 0.39475 | 0.007 | -2.202
-16 | -0.842 | 0.37342 | 0.007 | -2.256
-15.5 | -0.814 | 0.3415 | 0.006 | -2.383
-15 | -0.787 | 0.32721 | 0.006 | -2.405
-14.5 | -0.76 | 0.31018 | 0.005 | -2.45
-14 | -0.733 | 0.32835 | 0.005 | -2.232
-13.5 | -0.706 | 0.30256 | 0.004 | -2.334
-13 | -0.678 | 0.27855 | 0.004 | -2.432
-12.5 | -0.65 | 0.29029 | 0.003 | -2.241
-12 | -0.623 | 0.28704 | 0.003 | -2.172
-11.5 | -0.596 | 0.28061 | 0.002 | -2.125
-11 | -0.569 | 0.25333 | 0.002 | -2.247
-10.5 | -0.541 | 0.23275 | 0.001 | -2.324
-10 | -0.514 | 0.22727 | 0.001 | -2.261
-9.5 | -0.487 | 0.22335 | 0.001 | -2.178
-9 | -0.459 | 0.19972 | 0 | -2.299
-8.5 | -0.432 | 0.19598 | 0 | -2.204
-8 | -0.404 | 0.14907 | 0 | -2.71
-7.5 | -0.492 | 0.10298 | -0.001 | -4.776
-7 | -0.578 | 0.0735 | -0.001 | -7.866
-6.5 | -0.575 | 0.06507 | -0.001 | -8.836
-6 | -0.549 | 0.05775 | -0.002 | -9.508
-5.5 | -0.512 | 0.05273 | -0.002 | -9.71
-5 | -0.468 | 0.04831 | -0.003 | -9.688
-4.5 | -0.42 | 0.04482 | -0.003 | -9.367
-4 | -0.368 | 0.04241 | -0.003 | -8.683
-3.5 | -0.315 | 0.04009 | -0.004 | -7.864
-3 | -0.318 | 0.021 | -0.009 | -15.125
-2.5 | -0.242 | 0.02117 | -0.01 | -11.406
-2 | -0.177 | 0.02069 | -0.011 | -8.558
-1.5 | -0.112 | 0.02026 | -0.011 | -5.524
-1 | -0.046 | 0.01995 | -0.012 | -2.312
-0.5 | 0.02 | 0.01973 | -0.013 | 1.038
0 | 0.086 | 0.02042 | -0.014 | 4.222
0.5 | 0.152 | 0.02071 | -0.015 | 7.327
1 | 0.217 | 0.02103 | -0.016 | 10.313
1.5 | 0.282 | 0.02147 | -0.017 | 13.117
2 | 0.345 | 0.02195 | -0.017 | 15.726
2.5 | 0.408 | 0.02251 | -0.018 | 18.149
3 | 0.471 | 0.02318 | -0.019 | 20.32
3.5 | 0.533 | 0.02395 | -0.02 | 22.231
4 | 0.617 | 0.02392 | -0.022 | 25.801
4.5 | 0.565 | 0.04264 | -0.011 | 13.256
5 | 0.613 | 0.04586 | -0.011 | 13.375
5.5 | 0.658 | 0.04931 | -0.011 | 13.333
6 | 0.696 | 0.05389 | -0.011 | 12.919
6.5 | 0.726 | 0.05954 | -0.011 | 12.193
7 | 0.741 | 0.06761 | -0.011 | 10.962
7.5 | 0.727 | 0.08089 | -0.011 | 8.984
8 | 0.474 | 0.1443 | -0.011 | 3.283
8.5 | 0.501 | 0.1879 | -0.011 | 2.665
9 | 0.528 | 0.18956 | -0.012 | 2.784
9.5 | 0.555 | 0.21191 | -0.014 | 2.621
10 | 0.582 | 0.21162 | -0.014 | 2.752
10.5 | 0.609 | 0.23022 | -0.014 | 2.646
11 | 0.636 | 0.24066 | -0.015 | 2.642
11.5 | 0.664 | 0.2563 | -0.017 | 2.59
12 | 0.691 | 0.26087 | -0.017 | 2.647
12.5 | 0.717 | 0.26582 | -0.018 | 2.698
13 | 0.744 | 0.29054 | -0.018 | 2.56
13.5 | 0.771 | 0.30068 | -0.019 | 2.563
14 | 0.798 | 0.33254 | -0.02 | 2.401
14.5 | 0.825 | 0.33353 | -0.021 | 2.473
15 | 0.851 | 0.35092 | -0.021 | 2.426
15.5 | 0.878 | 0.33823 | -0.022 | 2.596
16 | 0.906 | 0.36006 | -0.023 | 2.517
16.5 | 0.932 | 0.36845 | -0.024 | 2.53
17 | 0.958 | 0.3802 | -0.024 | 2.521
17.5 | 0.985 | 0.39381 | -0.025 | 2.501
18 | 1.013 | 0.41966 | -0.027 | 2.415
18.5 | 1.039 | 0.41777 | -0.027 | 2.488
19 | 1.065 | 0.42325 | -0.027 | 2.516
19.5 | 1.091 | 0.42734 | -0.028 | 2.553
20 | 1.12 | 0.47229 | -0.03 | 2.371

## 8. Re 50k Mach 0.50 (2)
BIGFOIL.COM POLAR EXPORT
NACA65-114 a=0.5
NACA65-114 a=0.5 |  |  |  | Cl Max: | 0.8833 | at alpha= | 20 | deg
XFOIL ncrit=9 |  |  |  | L/D Max: | 18.4416 | at alpha= | 6.5 | deg
Re: | 50000 |  |  | Cd Min: | 0.28083 | at alpha= | 20 | deg
Mach: | 0.5 |  |  | Cl=0 at alpha= | 0.20126 | deg
|  |  |  | @ Cl=0.1, Cd= | 0.04365
|  |  |  | @ Cl=0.4, Cd= | 0.055072
|  |  |  | @ Cl=0.6, Cd= | 0.036376
alpha (deg) | Cl | Cd | Cm | Cl/Cd
-20 | -0.7772 | 0.2672 | 0.0543 | -2.9087
-19.5 | -0.7631 | 0.26446 | 0.0475 | -2.8855
-19 | -0.7341 | 0.25189 | 0.0438 | -2.9144
-18.5 | -0.7171 | 0.24708 | 0.0379 | -2.9023
-18 | -0.6894 | 0.23605 | 0.0343 | -2.9206
-17.5 | -0.684 | 0.23584 | 0.0274 | -2.9003
-17 | -0.6461 | 0.22081 | 0.025 | -2.926
-16.5 | -0.628 | 0.21379 | 0.02 | -2.9375
-16 | -0.6181 | 0.21034 | 0.0148 | -2.9386
-15.5 | -0.5911 | 0.20046 | 0.0116 | -2.9487
-15 | -0.564 | 0.19087 | 0.0084 | -2.9549
-14.5 | -0.5412 | 0.18259 | 0.0048 | -2.964
-14 | -0.5215 | 0.17501 | 0.0014 | -2.9798
-13.5 | -0.5022 | 0.16778 | -0.0017 | -2.9932
-13 | -0.4897 | 0.16171 | -0.0048 | -3.0283
-12.5 | -0.4782 | 0.1554 | -0.0077 | -3.0772
-12 | -0.4664 | 0.14866 | -0.0103 | -3.1374
-11.5 | -0.4457 | 0.14032 | -0.0125 | -3.1763
-10.5 | -0.4049 | 0.12347 | -0.0176 | -3.2793
-10 | -0.4506 | 0.10472 | -0.0381 | -4.3029
-9.5 | -0.4625 | 0.09333 | -0.0454 | -4.9555
-9 | -0.5136 | 0.07928 | -0.0573 | -6.4783
-8.5 | -0.5327 | 0.07045 | -0.0596 | -7.5614
-8 | -0.5822 | 0.06455 | -0.0563 | -9.0194
-7.5 | -0.6489 | 0.06192 | -0.046 | -10.4797
-7 | -0.7093 | 0.05886 | -0.0351 | -12.0506
-6.5 | -0.7522 | 0.05475 | -0.0257 | -13.7388
-6 | -0.7752 | 0.05007 | -0.0175 | -15.4823
-5.5 | -0.7756 | 0.04536 | -0.0106 | -17.0988
-5 | -0.7571 | 0.04105 | -0.0049 | -18.4434
-4.5 | -0.7034 | 0.03717 | -0.0018 | -18.9239
-4 | -0.6461 | 0.0344 | 0.0016 | -18.782
-3.5 | -0.6259 | 0.03154 | 0.0087 | -19.8446
-3 | -0.3033 | 0.04516 | 0.0074 | -6.7161
-2.5 | -0.2387 | 0.04398 | 0.0027 | -5.4275
-2 | -0.1736 | 0.04294 | -0.0031 | -4.0429
-1.5 | -0.1073 | 0.04223 | -0.0096 | -2.5408
-1 | -0.0658 | 0.04194 | -0.0117 | -1.5689
-0.5 | -0.0487 | 0.04168 | -0.009 | -1.1684
0 | -0.0128 | 0.04168 | -0.0099 | -0.3071
0.5 | 0.019 | 0.0419 | -0.0098 | 0.45346
1 | 0.0487 | 0.04235 | -0.0093 | 1.1499
1.5 | 0.0719 | 0.0428 | -0.0075 | 1.6799
2 | 0.0906 | 0.04331 | -0.0049 | 2.0919
2.5 | 0.1105 | 0.04403 | -0.0025 | 2.5097
3 | 0.129 | 0.04487 | 0.0003 | 2.875
3.5 | 0.147 | 0.04584 | 0.0033 | 3.2068
4 | 0.1726 | 0.0472 | 0.0054 | 3.6568
4.5 | 0.2085 | 0.04897 | 0.0064 | 4.2577
5 | 0.2631 | 0.05137 | 0.0053 | 5.1217
5.5 | 0.3296 | 0.0538 | 0.0037 | 6.1264
6 | 0.4121 | 0.05529 | 0.0029 | 7.4534
6.5 | 0.6248 | 0.03388 | 0.0282 | 18.4416
7 | 0.6508 | 0.0377 | 0.0343 | 17.2626
7.5 | 0.7509 | 0.04286 | 0.0345 | 17.5198
8 | 0.7793 | 0.04893 | 0.0374 | 15.9268
8.5 | 0.7702 | 0.05553 | 0.0408 | 13.87
9 | 0.7354 | 0.06349 | 0.0418 | 11.5829
9.5 | 0.6962 | 0.07354 | 0.0392 | 9.467
10 | 0.6628 | 0.08536 | 0.0337 | 7.7648
10.5 | 0.6126 | 0.10195 | 0.0215 | 6.0088
11 | 0.6021 | 0.11476 | 0.0143 | 5.2466
11.5 | 0.5934 | 0.12728 | 0.0067 | 4.6622
12 | 0.5977 | 0.13931 | 0.0002 | 4.2904
12.5 | 0.57 | 0.15587 | -0.0159 | 3.6569
13 | 0.5918 | 0.1648 | -0.0189 | 3.591
13.5 | 0.6226 | 0.17534 | -0.0216 | 3.5508
14 | 0.6358 | 0.18214 | -0.0249 | 3.4907
14.5 | 0.6619 | 0.19205 | -0.0277 | 3.4465
15 | 0.681 | 0.20006 | -0.0311 | 3.404
15.5 | 0.6932 | 0.20573 | -0.0353 | 3.3695
16 | 0.7064 | 0.2118 | -0.0399 | 3.3352
16.5 | 0.7254 | 0.21933 | -0.0443 | 3.3073
17 | 0.7465 | 0.22738 | -0.0485 | 3.2831
17.5 | 0.7763 | 0.23888 | -0.0517 | 3.2497
18 | 0.792 | 0.24419 | -0.057 | 3.2434
18.5 | 0.8108 | 0.25164 | -0.0623 | 3.2221
19 | 0.8445 | 0.26618 | -0.0649 | 3.1727
19.5 | 0.8538 | 0.26739 | -0.0721 | 3.1931
20 | 0.8833 | 0.28083 | -0.0754 | 3.1453

## 9. Re 100k Mach 0.00 (1)
BIGFOIL.COM POLAR EXPORT
NACA65-114 a=0.5
NACA65-114 a=0.5 |  |  |  | Cl Max: | 0.94 | at alpha= | 12.5 | deg
JavaFoil+Calcfoil stall+Eppler ext transition |  |  |  | L/D Max: | 35.329 | at alpha= | 5 | deg
Re: | 100000 |  |  | Cd Min: | 0.01313 | at alpha= | -0.5 | deg
Mach: | 0 |  |  | Cl=0 at alpha= | -0.65254 | deg
|  |  |  | @ Cl=0.1, Cd= | 0.013403
|  |  |  | @ Cl=0.4, Cd= | 0.014393
|  |  |  | @ Cl=0.6, Cd= | 0.017909
alpha (deg) | Cl | Cd | Cm | Cl/Cd
-18 | -0.723 | 0.24015 | 0.005 | -3.009
-17.5 | -0.744 | 0.22119 | 0.005 | -3.362
-17 | -0.764 | 0.20888 | 0.004 | -3.656
-16.5 | -0.783 | 0.19466 | 0.004 | -4.02
-16 | -0.8 | 0.18545 | 0.004 | -4.313
-15.5 | -0.816 | 0.1702 | 0.004 | -4.792
-15 | -0.829 | 0.16122 | 0.004 | -5.143
-14.5 | -0.84 | 0.14826 | 0.003 | -5.666
-14 | -0.848 | 0.13713 | 0.003 | -6.187
-13.5 | -0.854 | 0.12995 | 0.003 | -6.57
-13 | -0.856 | 0.11916 | 0.003 | -7.181
-12.5 | -0.854 | 0.11226 | 0.002 | -7.607
-12 | -0.846 | 0.10372 | 0.002 | -8.157
-11.5 | -0.833 | 0.09585 | 0.002 | -8.694
-11 | -0.817 | 0.08965 | 0.001 | -9.118
-10.5 | -0.798 | 0.08388 | 0.001 | -9.519
-10 | -0.776 | 0.07796 | 0.001 | -9.958
-9.5 | -0.751 | 0.07206 | 0.001 | -10.421
-9 | -0.723 | 0.06767 | 0 | -10.68
-8.5 | -0.692 | 0.06287 | 0 | -11
-8 | -0.658 | 0.05921 | 0 | -11.111
-7.5 | -0.622 | 0.0555 | -0.001 | -11.205
-7 | -0.584 | 0.05171 | -0.001 | -11.286
-6.5 | -0.544 | 0.04877 | -0.001 | -11.145
-6 | -0.502 | 0.04592 | -0.002 | -10.926
-5.5 | -0.458 | 0.04332 | -0.002 | -10.582
-5 | -0.414 | 0.04103 | -0.002 | -10.089
-4.5 | -0.369 | 0.03871 | -0.003 | -9.531
-4 | -0.396 | 0.01664 | -0.007 | -23.798
-3.5 | -0.338 | 0.01626 | -0.008 | -20.813
-3 | -0.28 | 0.01584 | -0.009 | -17.686
-2.5 | -0.218 | 0.01359 | -0.009 | -16.021
-2 | -0.16 | 0.01341 | -0.01 | -11.898
-1.5 | -0.101 | 0.01327 | -0.011 | -7.589
-1 | -0.041 | 0.01319 | -0.012 | -3.14
-0.5 | 0.018 | 0.01313 | -0.012 | 1.401
0 | 0.077 | 0.01336 | -0.013 | 5.794
0.5 | 0.136 | 0.01347 | -0.014 | 10.113
1 | 0.195 | 0.01331 | -0.015 | 14.624
1.5 | 0.253 | 0.01369 | -0.016 | 18.46
2 | 0.31 | 0.01389 | -0.016 | 22.306
2.5 | 0.366 | 0.01418 | -0.017 | 25.845
3 | 0.422 | 0.01453 | -0.018 | 29.05
3.5 | 0.478 | 0.0151 | -0.018 | 31.632
4 | 0.546 | 0.01732 | -0.02 | 31.53
4.5 | 0.601 | 0.01792 | -0.02 | 33.553
5 | 0.655 | 0.01855 | -0.021 | 35.329
5.5 | 0.585 | 0.04174 | -0.011 | 14.006
6 | 0.627 | 0.04435 | -0.01 | 14.14
6.5 | 0.668 | 0.04696 | -0.01 | 14.236
7 | 0.708 | 0.05039 | -0.011 | 14.059
7.5 | 0.746 | 0.05332 | -0.011 | 14.001
8 | 0.782 | 0.0578 | -0.011 | 13.536
8.5 | 0.816 | 0.06159 | -0.011 | 13.246
9 | 0.846 | 0.06526 | -0.011 | 12.96
9.5 | 0.871 | 0.07159 | -0.011 | 12.163
10 | 0.892 | 0.07565 | -0.011 | 11.794
10.5 | 0.91 | 0.0822 | -0.012 | 11.07
11 | 0.924 | 0.08816 | -0.012 | 10.476
11.5 | 0.933 | 0.09403 | -0.012 | 9.922
12 | 0.939 | 0.10212 | -0.012 | 9.191
12.5 | 0.94 | 0.10817 | -0.012 | 8.692
13 | 0.938 | 0.11651 | -0.012 | 8.05
13.5 | 0.932 | 0.12528 | -0.013 | 7.44
14 | 0.923 | 0.13404 | -0.013 | 6.886
14.5 | 0.911 | 0.14482 | -0.013 | 6.29
15 | 0.896 | 0.15509 | -0.013 | 5.778
15.5 | 0.879 | 0.16684 | -0.013 | 5.269
16 | 0.86 | 0.17431 | -0.013 | 4.933
16.5 | 0.839 | 0.1916 | -0.014 | 4.379
17 | 0.817 | 0.20564 | -0.014 | 3.973
17.5 | 0.794 | 0.21869 | -0.014 | 3.63

## 10. Re 100k Mach 0.00 (2)
BIGFOIL.COM POLAR EXPORT
NACA65-114 a=0.5
NACA65-114 a=0.5 |  |  |  | Cl Max: | 0.9614 | at alpha= | 10 | deg
XFOIL ncrit=9 |  |  |  | L/D Max: | 42.2301 | at alpha= | 5 | deg
Re: | 100000 |  |  | Cd Min: | 0.16965 | at alpha= | 15 | deg
Mach: | 0 |  |  | Cl=0 at alpha= | -0.020468 | deg
|  |  |  | @ Cl=0.1, Cd= | 0.028799
|  |  |  | @ Cl=0.4, Cd= | 0.031376
|  |  |  | @ Cl=0.6, Cd= | 0.030194
alpha (deg) | Cl | Cd | Cm | Cl/Cd
-13 | -0.4381 | 0.13173 | -0.0202 | -3.3257
-12.5 | -0.4281 | 0.12564 | -0.022 | -3.4074
-12 | -0.5546 | 0.12212 | -0.0219 | -4.5414
-11.5 | -0.5255 | 0.11503 | -0.0207 | -4.5684
-11 | -0.5193 | 0.1071 | -0.0229 | -4.8487
-10.5 | -0.5211 | 0.09905 | -0.0258 | -5.261
-10 | -0.5276 | 0.09094 | -0.0287 | -5.8016
-9.5 | -0.5553 | 0.08159 | -0.0332 | -6.806
-8 | -0.8252 | 0.04707 | -0.0152 | -17.5313
-7.5 | -0.7984 | 0.04097 | -0.0119 | -19.4874
-7 | -0.7344 | 0.03458 | -0.0154 | -21.2377
-6.5 | -0.6654 | 0.03032 | -0.0187 | -21.9459
-6 | -0.5949 | 0.02762 | -0.0218 | -21.5387
-5.5 | -0.5255 | 0.02503 | -0.025 | -20.9948
-5 | -0.4685 | 0.02299 | -0.0266 | -20.3784
-4.5 | -0.4694 | 0.01915 | -0.0181 | -24.5117
-4 | -0.4332 | 0.02123 | -0.0108 | -20.4051
-3.5 | -0.3892 | 0.0238 | -0.0042 | -16.3529
-3 | -0.2541 | 0.02843 | -0.009 | -8.9377
-2.5 | -0.1584 | 0.02843 | -0.0169 | -5.5716
-2 | -0.1237 | 0.02838 | -0.0146 | -4.3587
-1.5 | -0.0953 | 0.02838 | -0.0115 | -3.358
-1 | -0.0474 | 0.02827 | -0.0119 | -1.6767
-0.5 | -0.0164 | 0.02831 | -0.0094 | -0.5793
0 | 0.0007 | 0.02858 | -0.0047 | 0.024493
0.5 | 0.1052 | 0.02881 | -0.0153 | 3.6515
1 | 0.1307 | 0.02938 | -0.0125 | 4.4486
1.5 | 0.2103 | 0.02973 | -0.0188 | 7.0737
2 | 0.2666 | 0.03028 | -0.0214 | 8.8045
2.5 | 0.3276 | 0.03096 | -0.0251 | 10.5814
3 | 0.406 | 0.03141 | -0.0312 | 12.9258
3.5 | 0.5221 | 0.03072 | -0.0417 | 16.9954
4 | 0.595 | 0.03057 | -0.046 | 19.4635
4.5 | 0.7175 | 0.02136 | -0.043 | 33.5908
5 | 0.7745 | 0.01834 | -0.0398 | 42.2301
5.5 | 0.7614 | 0.01865 | -0.0263 | 40.8257
6 | 0.7264 | 0.0218 | -0.0134 | 33.3211
6.5 | 0.7037 | 0.02301 | -0.0014 | 30.5824
7 | 0.6972 | 0.02441 | 0.0081 | 28.5621
7.5 | 0.7374 | 0.02678 | 0.0104 | 27.5355
8 | 0.8051 | 0.03009 | 0.0089 | 26.7564
8.5 | 0.8743 | 0.03525 | 0.0065 | 24.8028
9 | 0.9136 | 0.03934 | 0.0089 | 23.2232
9.5 | 0.9464 | 0.0453 | 0.0114 | 20.8918
10 | 0.9614 | 0.05133 | 0.0154 | 18.7298
10.5 | 0.945 | 0.05846 | 0.0224 | 16.1649
11 | 0.8896 | 0.06822 | 0.0294 | 13.0402
12 | 0.6368 | 0.12104 | -0.0003 | 5.2611
12.5 | 0.644 | 0.12959 | -0.0023 | 4.9695
13 | 0.6607 | 0.13728 | -0.003 | 4.8128
13.5 | 0.682 | 0.14446 | -0.0034 | 4.721
14 | 0.6531 | 0.15393 | -0.0123 | 4.2428
14.5 | 0.6588 | 0.16261 | -0.016 | 4.0514
15 | 0.6797 | 0.16965 | -0.0175 | 4.0065

## 11. Re 100k Mach 0.10 (1)
BIGFOIL.COM POLAR EXPORT
NACA65-114 a=0.5
NACA65-114 a=0.5 |  |  |  | Cl Max: | 0.929 | at alpha= | 12 | deg
JavaFoil+Calcfoil stall+Eppler ext transition |  |  |  | L/D Max: | 35.328 | at alpha= | 5 | deg
Re: | 100000 |  |  | Cd Min: | 0.01316 | at alpha= | -0.5 | deg
Mach: | 0.1 |  |  | Cl=0 at alpha= | -0.65 | deg
|  |  |  | @ Cl=0.1, Cd= | 0.013441
|  |  |  | @ Cl=0.4, Cd= | 0.014429
|  |  |  | @ Cl=0.6, Cd= | 0.017956
alpha (deg) | Cl | Cd | Cm | Cl/Cd
-17.5 | -0.698 | 0.23271 | 0.005 | -3.001
-17 | -0.722 | 0.21814 | 0.004 | -3.31
-16.5 | -0.745 | 0.20169 | 0.004 | -3.692
-16 | -0.766 | 0.19322 | 0.004 | -3.963
-15.5 | -0.785 | 0.17878 | 0.004 | -4.391
-15 | -0.802 | 0.16446 | 0.004 | -4.878
-14.5 | -0.817 | 0.15243 | 0.003 | -5.359
-14 | -0.829 | 0.14046 | 0.003 | -5.901
-13.5 | -0.837 | 0.13299 | 0.003 | -6.296
-13 | -0.842 | 0.12475 | 0.003 | -6.752
-12.5 | -0.843 | 0.11414 | 0.002 | -7.39
-12 | -0.838 | 0.10509 | 0.002 | -7.972
-11.5 | -0.827 | 0.09722 | 0.002 | -8.508
-11 | -0.813 | 0.09055 | 0.001 | -8.979
-10.5 | -0.796 | 0.08386 | 0.001 | -9.487
-10 | -0.775 | 0.07735 | 0.001 | -10.015
-9.5 | -0.75 | 0.07217 | 0.001 | -10.398
-9 | -0.723 | 0.06874 | 0 | -10.517
-8.5 | -0.693 | 0.06361 | 0 | -10.888
-8 | -0.659 | 0.0593 | 0 | -11.121
-7.5 | -0.624 | 0.05549 | -0.001 | -11.238
-7 | -0.586 | 0.05166 | -0.001 | -11.337
-6.5 | -0.546 | 0.04907 | -0.001 | -11.119
-6 | -0.504 | 0.04611 | -0.002 | -10.927
-5.5 | -0.46 | 0.04345 | -0.002 | -10.597
-5 | -0.416 | 0.04113 | -0.002 | -10.111
-4.5 | -0.37 | 0.03907 | -0.003 | -9.479
-4 | -0.398 | 0.01668 | -0.007 | -23.833
-3.5 | -0.34 | 0.01635 | -0.008 | -20.792
-3 | -0.282 | 0.01588 | -0.009 | -17.726
-2.5 | -0.219 | 0.01364 | -0.009 | -16.043
-2 | -0.16 | 0.01344 | -0.01 | -11.923
-1.5 | -0.101 | 0.01331 | -0.011 | -7.602
-1 | -0.042 | 0.01322 | -0.012 | -3.148
-0.5 | 0.018 | 0.01316 | -0.012 | 1.404
0 | 0.078 | 0.0134 | -0.013 | 5.799
0.5 | 0.137 | 0.01351 | -0.014 | 10.124
1 | 0.196 | 0.01336 | -0.015 | 14.64
1.5 | 0.254 | 0.01375 | -0.016 | 18.47
2 | 0.311 | 0.01397 | -0.016 | 22.267
2.5 | 0.368 | 0.01424 | -0.017 | 25.848
3 | 0.424 | 0.01457 | -0.018 | 29.115
3.5 | 0.48 | 0.015 | -0.018 | 31.991
4 | 0.549 | 0.01739 | -0.02 | 31.551
4.5 | 0.604 | 0.018 | -0.021 | 33.558
5 | 0.658 | 0.01863 | -0.021 | 35.328
5.5 | 0.587 | 0.04185 | -0.01 | 14.03
6 | 0.63 | 0.04428 | -0.01 | 14.222
6.5 | 0.671 | 0.04717 | -0.01 | 14.231
7 | 0.711 | 0.05071 | -0.011 | 14.021
7.5 | 0.749 | 0.05371 | -0.011 | 13.943
8 | 0.784 | 0.05758 | -0.011 | 13.623
8.5 | 0.818 | 0.06238 | -0.011 | 13.107
9 | 0.847 | 0.06614 | -0.011 | 12.803
9.5 | 0.871 | 0.07221 | -0.011 | 12.061
10 | 0.891 | 0.07712 | -0.011 | 11.556
10.5 | 0.907 | 0.08302 | -0.012 | 10.929
11 | 0.919 | 0.08855 | -0.012 | 10.378
11.5 | 0.926 | 0.09499 | -0.012 | 9.752
12 | 0.929 | 0.10374 | -0.012 | 8.96
12.5 | 0.928 | 0.10969 | -0.012 | 8.463
13 | 0.923 | 0.11854 | -0.012 | 7.786
13.5 | 0.914 | 0.12883 | -0.013 | 7.094
14 | 0.901 | 0.13837 | -0.013 | 6.514
14.5 | 0.886 | 0.14874 | -0.013 | 5.954
15 | 0.867 | 0.1625 | -0.013 | 5.335
15.5 | 0.846 | 0.16782 | -0.013 | 5.041
16 | 0.823 | 0.18505 | -0.013 | 4.447
16.5 | 0.798 | 0.20143 | -0.014 | 3.963
17 | 0.772 | 0.20745 | -0.014 | 3.723

## 12. Re 100k Mach 0.10 (2)
BIGFOIL.COM POLAR EXPORT
NACA65-114 a=0.5
NACA65-114 a=0.5 |  |  |  | Cl Max: | 0.9575 | at alpha= | 10 | deg
XFOIL ncrit=9 |  |  |  | L/D Max: | 42.6894 | at alpha= | 5 | deg
Re: | 100000 |  |  | Cd Min: | 0.17045 | at alpha= | 15 | deg
Mach: | 0.1 |  |  | Cl=0 at alpha= | 0.017395 | deg
|  |  |  | @ Cl=0.1, Cd= | 0.028903
|  |  |  | @ Cl=0.4, Cd= | 0.03164
|  |  |  | @ Cl=0.6, Cd= | 0.030257
alpha (deg) | Cl | Cd | Cm | Cl/Cd
-13 | -0.5306 | 0.13906 | -0.0103 | -3.8156
-12.5 | -0.5449 | 0.13022 | -0.0169 | -4.1845
-12 | -0.5588 | 0.12274 | -0.0229 | -4.5527
-11.5 | -0.5315 | 0.11551 | -0.0219 | -4.6013
-11 | -0.516 | 0.10783 | -0.0228 | -4.7853
-10.5 | -0.5168 | 0.09983 | -0.0256 | -5.1768
-10 | -0.5343 | 0.09129 | -0.03 | -5.8528
-8 | -0.8238 | 0.04778 | -0.0163 | -17.2415
-7.5 | -0.799 | 0.04139 | -0.013 | -19.3042
-7 | -0.7362 | 0.03507 | -0.0162 | -20.9923
-6.5 | -0.6661 | 0.03064 | -0.0197 | -21.7396
-6 | -0.5956 | 0.02784 | -0.0227 | -21.3937
-5.5 | -0.5265 | 0.02522 | -0.0257 | -20.8763
-5 | -0.4706 | 0.02323 | -0.0269 | -20.2583
-4.5 | -0.4673 | 0.01923 | -0.02 | -24.3006
-4 | -0.4329 | 0.02123 | -0.0118 | -20.391
-3.5 | -0.3898 | 0.02374 | -0.0051 | -16.4195
-3 | -0.2537 | 0.02853 | -0.0095 | -8.8924
-2.5 | -0.1849 | 0.02863 | -0.0126 | -6.4583
-2 | -0.123 | 0.02848 | -0.015 | -4.3188
-1.5 | -0.0972 | 0.02849 | -0.0114 | -3.4117
-1 | -0.0646 | 0.02847 | -0.0091 | -2.2691
-0.5 | -0.0176 | 0.02841 | -0.0093 | -0.6195
0 | -0.0039 | 0.02869 | -0.0039 | -0.13594
0.5 | 0.1082 | 0.02892 | -0.0157 | 3.7414
1.5 | 0.1877 | 0.03004 | -0.0151 | 6.2483
2 | 0.2657 | 0.0304 | -0.0209 | 8.7401
2.5 | 0.3247 | 0.0311 | -0.0243 | 10.4405
3 | 0.3998 | 0.03164 | -0.03 | 12.6359
3.5 | 0.4943 | 0.03176 | -0.0383 | 15.5636
4 | 0.5924 | 0.03082 | -0.0452 | 19.2213
4.5 | 0.718 | 0.02151 | -0.0424 | 33.3798
5 | 0.7778 | 0.01822 | -0.0392 | 42.6894
5.5 | 0.7564 | 0.01928 | -0.0249 | 39.2324
6 | 0.7248 | 0.02205 | -0.0124 | 32.8707
6.5 | 0.7005 | 0.02319 | -0.0001 | 30.207
7 | 0.6947 | 0.02462 | 0.0093 | 28.2169
7.5 | 0.7394 | 0.02709 | 0.0111 | 27.2942
8 | 0.8092 | 0.03049 | 0.0094 | 26.5398
8.5 | 0.8763 | 0.03566 | 0.0074 | 24.5738
9 | 0.9148 | 0.03999 | 0.0099 | 22.8757
9.5 | 0.9454 | 0.04606 | 0.0126 | 20.5254
10 | 0.9575 | 0.05214 | 0.0168 | 18.364
10.5 | 0.9423 | 0.05869 | 0.0234 | 16.0555
11 | 0.9034 | 0.06778 | 0.0295 | 13.3284
11.5 | 0.7964 | 0.08129 | 0.0294 | 9.797
12 | 0.6339 | 0.12185 | -0.0005 | 5.2023
12.5 | 0.6594 | 0.12976 | -0.0001 | 5.0817
13 | 0.6664 | 0.13788 | -0.0022 | 4.8332
13.5 | 0.6744 | 0.14546 | -0.0046 | 4.6363
14 | 0.6508 | 0.15476 | -0.0128 | 4.2052
14.5 | 0.6609 | 0.16336 | -0.0158 | 4.0457
15 | 0.6757 | 0.17045 | -0.0185 | 3.9642

## 13. Re 100k Mach 0.25 (1)
BIGFOIL.COM POLAR EXPORT
NACA65-114 a=0.5
NACA65-114 a=0.5 |  |  |  | Cl Max: | 0.88 | at alpha= | 10.5 | deg
JavaFoil+Calcfoil stall+Eppler ext transition |  |  |  | L/D Max: | 35.127 | at alpha= | 5 | deg
Re: | 100000 |  |  | Cd Min: | 0.01333 | at alpha= | -0.5 | deg
Mach: | 0.25 |  |  | Cl=0 at alpha= | -0.65323 | deg
|  |  |  | @ Cl=0.1, Cd= | 0.01366
|  |  |  | @ Cl=0.4, Cd= | 0.014753
|  |  |  | @ Cl=0.6, Cd= | 0.24062
alpha (deg) | Cl | Cd | Cm | Cl/Cd
-16.5 | -0.387 | 0.3362 | 0.004 | -1.152
-16 | -0.449 | 0.29769 | 0.004 | -1.51
-15.5 | -0.507 | 0.25178 | 0.004 | -2.015
-15 | -0.561 | 0.2346 | 0.003 | -2.39
-14.5 | -0.61 | 0.19618 | 0.003 | -3.109
-14 | -0.654 | 0.18537 | 0.003 | -3.528
-13.5 | -0.692 | 0.16362 | 0.003 | -4.232
-13 | -0.725 | 0.15124 | 0.003 | -4.792
-12.5 | -0.751 | 0.13153 | 0.002 | -5.708
-12 | -0.765 | 0.12043 | 0.002 | -6.355
-11.5 | -0.772 | 0.10923 | 0.002 | -7.065
-11 | -0.772 | 0.1014 | 0.002 | -7.617
-10.5 | -0.767 | 0.09078 | 0.001 | -8.451
-10 | -0.757 | 0.08407 | 0.001 | -8.999
-9.5 | -0.741 | 0.077 | 0.001 | -9.62
-9 | -0.72 | 0.07095 | 0 | -10.148
-8.5 | -0.695 | 0.0661 | 0 | -10.507
-8 | -0.665 | 0.06074 | 0 | -10.951
-7.5 | -0.632 | 0.05745 | -0.001 | -11.003
-7 | -0.596 | 0.05318 | -0.001 | -11.2
-6.5 | -0.556 | 0.04979 | -0.001 | -11.174
-6 | -0.515 | 0.04665 | -0.002 | -11.04
-5.5 | -0.471 | 0.04387 | -0.002 | -10.746
-5 | -0.426 | 0.04153 | -0.002 | -10.265
-4.5 | -0.38 | 0.0393 | -0.003 | -9.667
-4 | -0.333 | 0.0373 | -0.004 | -8.916
-3.5 | -0.348 | 0.01654 | -0.008 | -21.059
-3 | -0.289 | 0.01614 | -0.009 | -17.879
-2.5 | -0.224 | 0.01388 | -0.009 | -16.143
-2 | -0.164 | 0.01368 | -0.01 | -12.003
-1.5 | -0.104 | 0.01351 | -0.011 | -7.672
-1 | -0.043 | 0.01341 | -0.012 | -3.18
-0.5 | 0.019 | 0.01333 | -0.013 | 1.42
0 | 0.08 | 0.01362 | -0.014 | 5.85
0.5 | 0.14 | 0.01374 | -0.014 | 10.202
1 | 0.2 | 0.01392 | -0.015 | 14.396
1.5 | 0.26 | 0.01385 | -0.016 | 18.785
2 | 0.319 | 0.01429 | -0.017 | 22.297
2.5 | 0.377 | 0.0146 | -0.017 | 25.816
3 | 0.434 | 0.01498 | -0.018 | 29.005
3.5 | 0.491 | 0.01538 | -0.019 | 31.94
4 | 0.562 | 0.01786 | -0.02 | 31.466
4.5 | 0.619 | 0.01846 | -0.021 | 33.502
5 | 0.673 | 0.01917 | -0.022 | 35.127
5.5 | 0.601 | 0.04227 | -0.01 | 14.214
6 | 0.644 | 0.04494 | -0.011 | 14.337
6.5 | 0.685 | 0.04781 | -0.011 | 14.338
7 | 0.725 | 0.05142 | -0.011 | 14.094
7.5 | 0.761 | 0.05516 | -0.011 | 13.8
8 | 0.794 | 0.05954 | -0.011 | 13.344
8.5 | 0.824 | 0.06331 | -0.011 | 13.018
9 | 0.848 | 0.06884 | -0.011 | 12.322
9.5 | 0.865 | 0.07483 | -0.011 | 11.563
10 | 0.876 | 0.08252 | -0.012 | 10.616
10.5 | 0.88 | 0.08832 | -0.011 | 9.963
11 | 0.877 | 0.09707 | -0.012 | 9.036
11.5 | 0.867 | 0.106 | -0.012 | 8.177
12 | 0.849 | 0.11528 | -0.012 | 7.366
12.5 | 0.824 | 0.12808 | -0.012 | 6.436
13 | 0.793 | 0.14069 | -0.012 | 5.633
13.5 | 0.754 | 0.1562 | -0.013 | 4.827
14 | 0.709 | 0.17051 | -0.013 | 4.161
14.5 | 0.659 | 0.18316 | -0.013 | 3.6
15 | 0.604 | 0.20807 | -0.013 | 2.905
15.5 | 0.545 | 0.24062 | -0.012 | 2.266

## 14. Re 100k Mach 0.25 (2)
BIGFOIL.COM POLAR EXPORT
NACA65-114 a=0.5
NACA65-114 a=0.5 |  |  |  | Cl Max: | 0.9327 | at alpha= | 9.5 | deg
XFOIL ncrit=9 |  |  |  | L/D Max: | 44.0761 | at alpha= | 5 | deg
Re: | 100000 |  |  | Cd Min: | 0.0985 | at alpha= | 12 | deg
Mach: | 0.25 |  |  | Cl=0 at alpha= | -99 | deg
|  |  |  | @ Cl=0.1, Cd= | 0.030045
|  |  |  | @ Cl=0.4, Cd= | 0.032294
|  |  |  | @ Cl=0.6, Cd= | 0.030754
alpha (deg) | Cl | Cd | Cm | Cl/Cd
0 | 0.0263 | 0.02949 | -0.0094 | 0.89183
0.5 | 0.0425 | 0.02988 | -0.0045 | 1.4224
1 | 0.1295 | 0.03013 | -0.0115 | 4.298
1.5 | 0.16 | 0.0308 | -0.0096 | 5.1948
2 | 0.2173 | 0.03149 | -0.0124 | 6.9006
2.5 | 0.338 | 0.03172 | -0.0247 | 10.6557
3 | 0.405 | 0.03234 | -0.0289 | 12.5232
3.5 | 0.4887 | 0.0326 | -0.0351 | 14.9908
4 | 0.5847 | 0.03186 | -0.0413 | 18.3522
4.5 | 0.7248 | 0.02173 | -0.0389 | 33.3548
5 | 0.7872 | 0.01786 | -0.0342 | 44.0761
5.5 | 0.74 | 0.02163 | -0.0189 | 34.2117
6 | 0.7117 | 0.02324 | -0.0063 | 30.6239
6.5 | 0.6788 | 0.02396 | 0.0077 | 28.3306
7 | 0.6858 | 0.02584 | 0.015 | 26.5402
7.5 | 0.759 | 0.02908 | 0.0135 | 26.1004
8 | 0.8292 | 0.03277 | 0.0125 | 25.3036
8.5 | 0.8848 | 0.03819 | 0.0123 | 23.1684
9 | 0.9144 | 0.04338 | 0.0158 | 21.0788
9.5 | 0.9327 | 0.04993 | 0.0194 | 18.6802
10 | 0.9315 | 0.05638 | 0.0241 | 16.5218
10.5 | 0.9275 | 0.06419 | 0.0277 | 14.4493
11 | 0.8356 | 0.06958 | 0.0344 | 12.0092
11.5 | 0.7815 | 0.08076 | 0.0318 | 9.6768
12 | 0.7313 | 0.0985 | 0.0234 | 7.4244

## 15. Re 100k Mach 0.50 (1)
BIGFOIL.COM POLAR EXPORT
NACA65-114 a=0.5
NACA65-114 a=0.5 |  |  |  | Cl Max: | 1.12 | at alpha= | 20 | deg
JavaFoil+Calcfoil stall+Eppler ext transition |  |  |  | L/D Max: | 31.686 | at alpha= | 3.5 | deg
Re: | 100000 |  |  | Cd Min: | 0.01421 | at alpha= | -0.5 | deg
Mach: | 0.5 |  |  | Cl=0 at alpha= | -0.65441 | deg
|  |  |  | @ Cl=0.1, Cd= | 0.014696
|  |  |  | @ Cl=0.4, Cd= | 0.01614
|  |  |  | @ Cl=0.6, Cd= | 0.040838
alpha (deg) | Cl | Cd | Cm | Cl/Cd
-20 | -1.057 | 0.34283 | 0.011 | -3.084
-19.5 | -1.031 | 0.33031 | 0.01 | -3.121
-19 | -1.005 | 0.42621 | 0.01 | -2.357
-18.5 | -0.978 | 0.32998 | 0.009 | -2.965
-18 | -0.949 | 0.31649 | 0.008 | -2.999
-17.5 | -0.922 | 0.31595 | 0.008 | -2.919
-17 | -0.896 | 0.30519 | 0.008 | -2.935
-16.5 | -0.869 | 0.30031 | 0.007 | -2.894
-16 | -0.842 | 0.30184 | 0.007 | -2.791
-15.5 | -0.814 | 0.2683 | 0.006 | -3.033
-15 | -0.787 | 0.24971 | 0.006 | -3.151
-14.5 | -0.76 | 0.25278 | 0.005 | -3.007
-14 | -0.733 | 0.24836 | 0.005 | -2.951
-13.5 | -0.706 | 0.23152 | 0.004 | -3.05
-13 | -0.678 | 0.22199 | 0.004 | -3.052
-12.5 | -0.65 | 0.23198 | 0.003 | -2.804
-12 | -0.623 | 0.22866 | 0.003 | -2.726
-11.5 | -0.596 | 0.22288 | 0.002 | -2.675
-11 | -0.569 | 0.19075 | 0.002 | -2.984
-10.5 | -0.541 | 0.18353 | 0.001 | -2.948
-10 | -0.514 | 0.1695 | 0.001 | -3.031
-9.5 | -0.487 | 0.16608 | 0.001 | -2.929
-9 | -0.459 | 0.15654 | 0 | -2.934
-8.5 | -0.432 | 0.15316 | 0 | -2.82
-8 | -0.404 | 0.12105 | 0 | -3.338
-7.5 | -0.492 | 0.08457 | -0.001 | -5.817
-7 | -0.578 | 0.06375 | -0.001 | -9.071
-6.5 | -0.575 | 0.05657 | -0.001 | -10.165
-6 | -0.549 | 0.05162 | -0.002 | -10.637
-5.5 | -0.512 | 0.04686 | -0.002 | -10.925
-5 | -0.468 | 0.04348 | -0.003 | -10.764
-4.5 | -0.42 | 0.04085 | -0.003 | -10.277
-4 | -0.368 | 0.03862 | -0.004 | -9.538
-3.5 | -0.316 | 0.03659 | -0.004 | -8.631
-3 | -0.319 | 0.01738 | -0.01 | -18.349
-2.5 | -0.247 | 0.0151 | -0.01 | -16.368
-2 | -0.181 | 0.01477 | -0.011 | -12.266
-1.5 | -0.115 | 0.01452 | -0.012 | -7.892
-1 | -0.047 | 0.01433 | -0.013 | -3.292
-0.5 | 0.021 | 0.01421 | -0.014 | 1.474
0 | 0.088 | 0.01466 | -0.015 | 6.011
0.5 | 0.155 | 0.01486 | -0.016 | 10.43
1 | 0.222 | 0.0151 | -0.017 | 14.67
1.5 | 0.287 | 0.01543 | -0.017 | 18.622
2 | 0.352 | 0.01581 | -0.018 | 22.257
2.5 | 0.416 | 0.01625 | -0.019 | 25.612
3 | 0.479 | 0.01677 | -0.02 | 28.576
3.5 | 0.541 | 0.01709 | -0.021 | 31.686
4 | 0.62 | 0.01979 | -0.022 | 31.33
4.5 | 0.567 | 0.03893 | -0.012 | 14.551
5 | 0.613 | 0.04159 | -0.011 | 14.749
5.5 | 0.658 | 0.04513 | -0.011 | 14.574
6 | 0.696 | 0.04842 | -0.011 | 14.38
6.5 | 0.726 | 0.05356 | -0.011 | 13.559
7 | 0.741 | 0.0595 | -0.011 | 12.459
7.5 | 0.727 | 0.06873 | -0.011 | 10.573
8 | 0.474 | 0.11621 | -0.011 | 4.077
8.5 | 0.501 | 0.14362 | -0.011 | 3.486
9 | 0.528 | 0.14713 | -0.012 | 3.586
9.5 | 0.555 | 0.16806 | -0.014 | 3.305
10 | 0.582 | 0.16825 | -0.014 | 3.461
10.5 | 0.609 | 0.17236 | -0.014 | 3.534
11 | 0.636 | 0.18047 | -0.015 | 3.524
11.5 | 0.664 | 0.20624 | -0.017 | 3.219
12 | 0.691 | 0.21044 | -0.017 | 3.282
12.5 | 0.717 | 0.21487 | -0.018 | 3.338
13 | 0.744 | 0.22051 | -0.018 | 3.373
13.5 | 0.771 | 0.22956 | -0.019 | 3.358
14 | 0.798 | 0.25115 | -0.02 | 3.179
14.5 | 0.825 | 0.253 | -0.021 | 3.26
15 | 0.851 | 0.27774 | -0.021 | 3.065
15.5 | 0.878 | 0.27962 | -0.022 | 3.14
16 | 0.906 | 0.27661 | -0.023 | 3.276
16.5 | 0.932 | 0.28372 | -0.024 | 3.286
17 | 0.958 | 0.30245 | -0.024 | 3.169
17.5 | 0.985 | 0.30752 | -0.025 | 3.203
18 | 1.013 | 0.32241 | -0.027 | 3.143
18.5 | 1.039 | 0.32068 | -0.027 | 3.241
19 | 1.065 | 0.33718 | -0.028 | 3.159
19.5 | 1.091 | 0.33619 | -0.028 | 3.245
20 | 1.12 | 0.36796 | -0.03 | 3.044

## 16. Re 100k Mach 0.50 (2)
BIGFOIL.COM POLAR EXPORT
NACA65-114 a=0.5
NACA65-114 a=0.5 |  |  |  | Cl Max: | 0.8818 | at alpha= | 20 | deg
XFOIL ncrit=9 |  |  |  | L/D Max: | 31.3475 | at alpha= | 4.5 | deg
Re: | 100000 |  |  | Cd Min: | 0.27375 | at alpha= | 20 | deg
Mach: | 0.5 |  |  | Cl=0 at alpha= | 0.64286 | deg
|  |  |  | @ Cl=0.1, Cd= | 0.034326
|  |  |  | @ Cl=0.4, Cd= | 0.037398
|  |  |  | @ Cl=0.6, Cd= | 0.031353
alpha (deg) | Cl | Cd | Cm | Cl/Cd
-20 | -0.7903 | 0.27033 | 0.0533 | -2.9235
-19.5 | -0.7626 | 0.25733 | 0.0495 | -2.9635
-19 | -0.7361 | 0.24784 | 0.0458 | -2.9701
-18.5 | -0.7147 | 0.24027 | 0.0402 | -2.9746
-18 | -0.7158 | 0.24159 | 0.0305 | -2.9629
-17.5 | -0.6716 | 0.22393 | 0.0303 | -2.9992
-17 | -0.6511 | 0.21646 | 0.0251 | -3.0079
-16.5 | -0.6584 | 0.21668 | 0.0154 | -3.0386
-16 | -0.6089 | 0.20001 | 0.0157 | -3.0443
-15.5 | -0.6035 | 0.19562 | 0.0085 | -3.0851
-15 | -0.5707 | 0.18438 | 0.0064 | -3.0952
-14.5 | -0.5623 | 0.17859 | 0.0003 | -3.1486
-14 | -0.5363 | 0.16869 | -0.0027 | -3.1792
-13.5 | -0.5341 | 0.16321 | -0.0087 | -3.2725
-13 | -0.5001 | 0.15314 | -0.0101 | -3.2656
-12.5 | -0.4927 | 0.14561 | -0.0148 | -3.3837
-12 | -0.5084 | 0.14008 | -0.022 | -3.6294
-11.5 | -0.4607 | 0.12988 | -0.0211 | -3.5471
-11 | -0.4535 | 0.12182 | -0.025 | -3.7227
-10.5 | -0.4469 | 0.11404 | -0.0285 | -3.9188
-10 | -0.4482 | 0.10611 | -0.0325 | -4.2239
-9.5 | -0.513 | 0.0766 | -0.0593 | -6.6971
-9 | -0.5323 | 0.06666 | -0.0644 | -7.9853
-8.5 | -0.5728 | 0.05916 | -0.0654 | -9.6822
-8 | -0.6392 | 0.05731 | -0.0549 | -11.1534
-7.5 | -0.6839 | 0.05338 | -0.0489 | -12.8119
-7 | -0.6797 | 0.04589 | -0.0504 | -14.8115
-6.5 | -0.6504 | 0.03952 | -0.0505 | -16.4575
-6 | -0.6015 | 0.03464 | -0.0498 | -17.3643
-5.5 | -0.5349 | 0.03064 | -0.0499 | -17.4576
-5 | -0.4484 | 0.02757 | -0.0522 | -16.2641
-4.5 | -0.3995 | 0.02563 | -0.0495 | -15.5872
-4 | -0.4093 | 0.02357 | -0.039 | -17.3653
-3.5 | -0.4131 | 0.02404 | -0.0231 | -17.1839
-3 | -0.3515 | 0.02917 | -0.0115 | -12.0501
-2.5 | -0.1916 | 0.03267 | -0.0197 | -5.8647
-2 | -0.1528 | 0.03285 | -0.0162 | -4.6514
-1.5 | -0.1094 | 0.03287 | -0.0141 | -3.3283
-1 | -0.0734 | 0.03281 | -0.0111 | -2.2371
-0.5 | -0.0764 | 0.03288 | -0.0016 | -2.3236
0 | -0.0531 | 0.03296 | 0.0031 | -1.611
0.5 | -0.0064 | 0.0331 | 0.004 | -0.19335
1 | 0.016 | 0.03347 | 0.0085 | 0.47804
1.5 | 0.0662 | 0.03402 | 0.0083 | 1.9459
2 | 0.1391 | 0.03468 | 0.0045 | 4.011
2.5 | 0.2307 | 0.0355 | -0.0025 | 6.4986
3 | 0.3182 | 0.03636 | -0.0088 | 8.7514
3.5 | 0.3759 | 0.0374 | -0.0111 | 10.0508
4 | 0.4968 | 0.03739 | -0.0201 | 13.287
4.5 | 0.7351 | 0.02345 | -0.0219 | 31.3475
5 | 0.7333 | 0.02478 | -0.0113 | 29.5924
5.5 | 0.6759 | 0.02603 | 0.0049 | 25.9662
6 | 0.6282 | 0.02714 | 0.0195 | 23.1466
6.5 | 0.6282 | 0.02884 | 0.0284 | 21.7822
7 | 0.6928 | 0.03104 | 0.0321 | 22.3196
7.5 | 0.778 | 0.03569 | 0.0322 | 21.7988
8 | 0.8009 | 0.04052 | 0.0365 | 19.7655
8.5 | 0.7995 | 0.04627 | 0.0408 | 17.279
9 | 0.7793 | 0.05302 | 0.0435 | 14.6982
9.5 | 0.7481 | 0.0612 | 0.0435 | 12.2239
10 | 0.7089 | 0.07155 | 0.0398 | 9.9078
10.5 | 0.6694 | 0.08445 | 0.0324 | 7.9266
11 | 0.6421 | 0.09881 | 0.0234 | 6.4983
11.5 | 0.6359 | 0.11148 | 0.0168 | 5.7042
12 | 0.5984 | 0.13801 | -0.003 | 4.3359
12.5 | 0.6157 | 0.14756 | -0.0064 | 4.1725
13 | 0.6135 | 0.15602 | -0.0122 | 3.9322
13.5 | 0.6566 | 0.16695 | -0.0122 | 3.9329
14 | 0.656 | 0.17318 | -0.018 | 3.788
14.5 | 0.6592 | 0.18071 | -0.0243 | 3.6478
15 | 0.7073 | 0.19387 | -0.0239 | 3.6483
15.5 | 0.6948 | 0.19722 | -0.0332 | 3.523
16 | 0.7302 | 0.20897 | -0.0347 | 3.4943
16.5 | 0.7341 | 0.21361 | -0.0422 | 3.4366
17 | 0.7724 | 0.2273 | -0.0434 | 3.3982
17.5 | 0.7724 | 0.23019 | -0.0525 | 3.3555
18 | 0.7992 | 0.23937 | -0.0558 | 3.3388
18.5 | 0.8195 | 0.24872 | -0.061 | 3.2949
19 | 0.8352 | 0.25486 | -0.0677 | 3.2771
19.5 | 0.8669 | 0.26703 | -0.0699 | 3.2465
20 | 0.8818 | 0.27375 | -0.0769 | 3.2212

## 17. Re 250k Mach 0.00 (1)
BIGFOIL.COM POLAR EXPORT
NACA65-114 a=0.5
NACA65-114 a=0.5 |  |  |  | Cl Max: | 0.941 | at alpha= | 12.5 | deg
JavaFoil+Calcfoil stall+Eppler ext transition |  |  |  | L/D Max: | 50.584 | at alpha= | 3.5 | deg
Re: | 250000 |  |  | Cd Min: | 0.00866 | at alpha= | 1.5 | deg
Mach: | 0 |  |  | Cl=0 at alpha= | -0.65574 | deg
|  |  |  | @ Cl=0.1, Cd= | 0.0092207
|  |  |  | @ Cl=0.4, Cd= | 0.0094915
|  |  |  | @ Cl=0.6, Cd= | 0.014457
alpha (deg) | Cl | Cd | Cm | Cl/Cd
-18 | -0.723 | 0.19868 | 0.005 | -3.638
-17.5 | -0.744 | 0.18283 | 0.005 | -4.068
-17 | -0.764 | 0.17711 | 0.005 | -4.313
-16.5 | -0.783 | 0.1615 | 0.004 | -4.847
-16 | -0.8 | 0.15325 | 0.004 | -5.221
-15.5 | -0.816 | 0.1445 | 0.004 | -5.645
-15 | -0.829 | 0.13493 | 0.004 | -6.146
-14.5 | -0.84 | 0.1279 | 0.003 | -6.57
-14 | -0.849 | 0.11932 | 0.003 | -7.113
-13.5 | -0.854 | 0.11088 | 0.003 | -7.702
-13 | -0.856 | 0.10351 | 0.003 | -8.27
-12.5 | -0.854 | 0.09745 | 0.002 | -8.768
-12 | -0.846 | 0.09079 | 0.002 | -9.324
-11.5 | -0.834 | 0.08523 | 0.002 | -9.784
-11 | -0.818 | 0.07905 | 0.002 | -10.347
-10.5 | -0.799 | 0.07412 | 0.001 | -10.778
-10 | -0.777 | 0.06934 | 0.001 | -11.203
-9.5 | -0.751 | 0.065 | 0.001 | -11.56
-9 | -0.723 | 0.06104 | 0 | -11.848
-8.5 | -0.692 | 0.0572 | 0 | -12.1
-8 | -0.658 | 0.05362 | 0 | -12.278
-7.5 | -0.622 | 0.05031 | -0.001 | -12.366
-7 | -0.584 | 0.04726 | -0.001 | -12.356
-6.5 | -0.544 | 0.04454 | -0.001 | -12.211
-6 | -0.502 | 0.04203 | -0.002 | -11.944
-5.5 | -0.459 | 0.03978 | -0.002 | -11.537
-5 | -0.51 | 0.01396 | -0.005 | -36.569
-4.5 | -0.455 | 0.01357 | -0.006 | -33.54
-4 | -0.398 | 0.01322 | -0.007 | -30.122
-3.5 | -0.34 | 0.01246 | -0.008 | -27.329
-3 | -0.282 | 0.01274 | -0.009 | -22.132
-2.5 | -0.222 | 0.00931 | -0.01 | -23.879
-2 | -0.162 | 0.00926 | -0.01 | -17.527
-1.5 | -0.102 | 0.00919 | -0.011 | -11.121
-1 | -0.042 | 0.00916 | -0.012 | -4.576
-0.5 | 0.019 | 0.00919 | -0.013 | 2.02
0 | 0.079 | 0.0092 | -0.014 | 8.598
0.5 | 0.14 | 0.00926 | -0.014 | 15.068
1 | 0.2 | 0.00885 | -0.015 | 22.555
1.5 | 0.26 | 0.00866 | -0.016 | 29.962
2 | 0.318 | 0.00934 | -0.017 | 34.076
2.5 | 0.377 | 0.00944 | -0.018 | 39.952
3 | 0.435 | 0.00957 | -0.018 | 45.466
3.5 | 0.492 | 0.00973 | -0.019 | 50.584
4 | 0.549 | 0.01402 | -0.02 | 39.17
4.5 | 0.605 | 0.0145 | -0.021 | 41.709
5 | 0.659 | 0.01502 | -0.021 | 43.888
5.5 | 0.712 | 0.01563 | -0.022 | 45.545
6 | 0.763 | 0.01625 | -0.023 | 46.97
6.5 | 0.812 | 0.01686 | -0.024 | 48.165
7 | 0.71 | 0.04591 | -0.012 | 15.473
7.5 | 0.748 | 0.04895 | -0.012 | 15.28
8 | 0.783 | 0.05245 | -0.012 | 14.93
8.5 | 0.817 | 0.05596 | -0.012 | 14.592
9 | 0.847 | 0.05939 | -0.012 | 14.255
9.5 | 0.871 | 0.06417 | -0.012 | 13.578
10 | 0.893 | 0.06851 | -0.012 | 13.034
10.5 | 0.911 | 0.07297 | -0.012 | 12.479
11 | 0.924 | 0.07769 | -0.013 | 11.897
11.5 | 0.933 | 0.08309 | -0.012 | 11.234
12 | 0.939 | 0.08937 | -0.013 | 10.506
12.5 | 0.941 | 0.09458 | -0.013 | 9.945
13 | 0.938 | 0.10178 | -0.013 | 9.218
13.5 | 0.932 | 0.10813 | -0.013 | 8.624
14 | 0.923 | 0.11558 | -0.013 | 7.987
14.5 | 0.911 | 0.12273 | -0.014 | 7.424
15 | 0.897 | 0.1326 | -0.014 | 6.762
15.5 | 0.879 | 0.14116 | -0.014 | 6.23
16 | 0.86 | 0.14888 | -0.014 | 5.778
16.5 | 0.839 | 0.16028 | -0.014 | 5.237
17 | 0.817 | 0.17178 | -0.015 | 4.758
17.5 | 0.794 | 0.17884 | -0.015 | 4.441

## 18. Re 250k Mach 0.00 (2)
BIGFOIL.COM POLAR EXPORT
NACA65-114 a=0.5
NACA65-114 a=0.5 |  |  |  | Cl Max: | 1.0356 | at alpha= | 11 | deg
XFOIL ncrit=9 |  |  |  | L/D Max: | 56.7864 | at alpha= | 5.5 | deg
Re: | 250000 |  |  | Cd Min: | 0.17605 | at alpha= | 16 | deg
Mach: | 0 |  |  | Cl=0 at alpha= | -0.6187 | deg
|  |  |  | @ Cl=0.1, Cd= | 0.01233
|  |  |  | @ Cl=0.4, Cd= | 0.012861
|  |  |  | @ Cl=0.6, Cd= | 0.011088
alpha (deg) | Cl | Cd | Cm | Cl/Cd
-15 | -0.5942 | 0.15803 | -0.0009 | -3.76
-14.5 | -0.5731 | 0.15234 | -0.0021 | -3.762
-14 | -0.5629 | 0.14472 | -0.0057 | -3.8896
-13.5 | -0.583 | 0.13083 | -0.0175 | -4.4562
-13 | -0.583 | 0.11993 | -0.0207 | -4.8612
-12.5 | -0.5662 | 0.11458 | -0.0214 | -4.9415
-12 | -0.5683 | 0.10493 | -0.0266 | -5.416
-11.5 | -0.6221 | 0.08375 | -0.0429 | -7.4281
-11 | -0.68 | 0.07116 | -0.05 | -9.5559
-10.5 | -0.7424 | 0.06494 | -0.0483 | -11.4321
-10 | -0.783 | 0.06362 | -0.0415 | -12.3075
-9 | -0.7524 | 0.03486 | -0.0417 | -21.5835
-8.5 | -0.7041 | 0.02902 | -0.0424 | -24.2626
-8 | -0.6607 | 0.02629 | -0.0406 | -25.1312
-7.5 | -0.6174 | 0.02386 | -0.0382 | -25.8759
-7 | -0.5676 | 0.02049 | -0.0374 | -27.7013
-6.5 | -0.5259 | 0.01912 | -0.0351 | -27.5052
-6 | -0.485 | 0.01787 | -0.0326 | -27.1405
-5.5 | -0.4502 | 0.0163 | -0.0296 | -27.6196
-5 | -0.4113 | 0.01515 | -0.027 | -27.1485
-4.5 | -0.3882 | 0.01254 | -0.0227 | -30.9569
-4 | -0.3613 | 0.01098 | -0.0178 | -32.9053
-3.5 | -0.3098 | 0.01115 | -0.0167 | -27.7848
-3 | -0.2584 | 0.01149 | -0.0152 | -22.4891
-2.5 | -0.2076 | 0.01223 | -0.0128 | -16.9747
-2 | -0.1529 | 0.01232 | -0.0125 | -12.4107
-1.5 | -0.0977 | 0.01226 | -0.0126 | -7.969
-1 | -0.0424 | 0.01226 | -0.013 | -3.4584
-0.5 | 0.0132 | 0.01226 | -0.0131 | 1.0767
0 | 0.0686 | 0.01229 | -0.0134 | 5.5818
0.5 | 0.1238 | 0.01236 | -0.0136 | 10.0162
1 | 0.1791 | 0.01243 | -0.0137 | 14.4087
1.5 | 0.2335 | 0.01257 | -0.014 | 18.576
2 | 0.2888 | 0.01266 | -0.0139 | 22.812
2.5 | 0.3413 | 0.01287 | -0.0137 | 26.519
3 | 0.3956 | 0.01287 | -0.0133 | 30.7382
3.5 | 0.4489 | 0.01276 | -0.0126 | 35.1803
4 | 0.5 | 0.0118 | -0.01 | 42.3729
4.5 | 0.5483 | 0.01133 | -0.0077 | 48.3936
5 | 0.5948 | 0.01108 | -0.0054 | 53.6823
5.5 | 0.6326 | 0.01114 | -0.0014 | 56.7864
6 | 0.6249 | 0.01513 | 0.007 | 41.302
6.5 | 0.6791 | 0.01745 | 0.0046 | 38.9169
7 | 0.7461 | 0.01968 | -0.0004 | 37.9116
7.5 | 0.7443 | 0.02056 | 0.0081 | 36.2014
8 | 0.7777 | 0.02213 | 0.0106 | 35.1423
8.5 | 0.8424 | 0.02556 | 0.0085 | 32.9577
9 | 0.8846 | 0.02725 | 0.01 | 32.4624
9.5 | 0.9395 | 0.03068 | 0.0095 | 30.6226
10 | 0.9829 | 0.03468 | 0.0104 | 28.342
10.5 | 1.0199 | 0.03935 | 0.0111 | 25.9187
11 | 1.0356 | 0.04468 | 0.015 | 23.1782
12 | 0.9115 | 0.07858 | 0.0289 | 11.5996
12.5 | 0.8584 | 0.0857 | 0.0294 | 10.0163
13 | 0.8026 | 0.09641 | 0.0249 | 8.3249
13.5 | 0.7365 | 0.11352 | 0.0132 | 6.4878
14 | 0.6799 | 0.13927 | -0.0064 | 4.8819
14.5 | 0.6883 | 0.14712 | -0.0098 | 4.6785
15 | 0.7099 | 0.15238 | -0.0081 | 4.6587
15.5 | 0.6882 | 0.16866 | -0.0216 | 4.0804
16 | 0.7002 | 0.17605 | -0.0253 | 3.9773

## 19. Re 250k Mach 0.10 (1)
BIGFOIL.COM POLAR EXPORT
NACA65-114 a=0.5
NACA65-114 a=0.5 |  |  |  | Cl Max: | 0.93 | at alpha= | 12 | deg
JavaFoil+Calcfoil stall+Eppler ext transition |  |  |  | L/D Max: | 50.68 | at alpha= | 3.5 | deg
Re: | 250000 |  |  | Cd Min: | 0.00889 | at alpha= | 1 | deg
Mach: | 0.1 |  |  | Cl=0 at alpha= | -0.65574 | deg
|  |  |  | @ Cl=0.1, Cd= | 0.0091456
|  |  |  | @ Cl=0.4, Cd= | 0.0095007
|  |  |  | @ Cl=0.6, Cd= | 0.014498
alpha (deg) | Cl | Cd | Cm | Cl/Cd
-17.5 | -0.699 | 0.19225 | 0.005 | -3.633
-17 | -0.722 | 0.18072 | 0.005 | -3.996
-16.5 | -0.745 | 0.16616 | 0.004 | -4.482
-16 | -0.766 | 0.15925 | 0.004 | -4.809
-15.5 | -0.785 | 0.14775 | 0.004 | -5.315
-15 | -0.803 | 0.1388 | 0.004 | -5.782
-14.5 | -0.817 | 0.13149 | 0.003 | -6.215
-14 | -0.829 | 0.12236 | 0.003 | -6.776
-13.5 | -0.837 | 0.11218 | 0.003 | -7.465
-13 | -0.843 | 0.10529 | 0.003 | -8.003
-12.5 | -0.844 | 0.09756 | 0.002 | -8.647
-12 | -0.838 | 0.09136 | 0.002 | -9.175
-11.5 | -0.828 | 0.08575 | 0.002 | -9.652
-11 | -0.814 | 0.08051 | 0.002 | -10.105
-10.5 | -0.796 | 0.07475 | 0.001 | -10.65
-10 | -0.775 | 0.06932 | 0.001 | -11.183
-9.5 | -0.751 | 0.06558 | 0.001 | -11.452
-9 | -0.724 | 0.06119 | 0 | -11.824
-8.5 | -0.693 | 0.05702 | 0 | -12.152
-8 | -0.66 | 0.05346 | 0 | -12.341
-7.5 | -0.624 | 0.05042 | -0.001 | -12.374
-7 | -0.586 | 0.0474 | -0.001 | -12.364
-6.5 | -0.546 | 0.04477 | -0.001 | -12.195
-6 | -0.504 | 0.04217 | -0.002 | -11.953
-5.5 | -0.461 | 0.03983 | -0.002 | -11.565
-5 | -0.512 | 0.014 | -0.005 | -36.611
-4.5 | -0.457 | 0.01363 | -0.006 | -33.534
-4 | -0.4 | 0.01325 | -0.007 | -30.189
-3.5 | -0.342 | 0.01204 | -0.008 | -28.395
-3 | -0.283 | 0.01274 | -0.009 | -22.234
-2.5 | -0.223 | 0.00931 | -0.01 | -24.007
-2 | -0.163 | 0.00931 | -0.01 | -17.534
-1.5 | -0.103 | 0.00923 | -0.011 | -11.122
-1 | -0.042 | 0.00922 | -0.012 | -4.571
-0.5 | 0.019 | 0.00916 | -0.013 | 2.035
0 | 0.079 | 0.00918 | -0.014 | 8.656
0.5 | 0.14 | 0.00908 | -0.014 | 15.452
1 | 0.201 | 0.00889 | -0.015 | 22.576
1.5 | 0.261 | 0.00927 | -0.016 | 28.126
2 | 0.32 | 0.00935 | -0.017 | 34.213
2.5 | 0.379 | 0.00945 | -0.018 | 40.08
3 | 0.437 | 0.00959 | -0.018 | 45.57
3.5 | 0.495 | 0.00976 | -0.019 | 50.68
4 | 0.552 | 0.01407 | -0.02 | 39.214
4.5 | 0.607 | 0.01456 | -0.021 | 41.714
5 | 0.662 | 0.01513 | -0.021 | 43.747
5.5 | 0.715 | 0.01571 | -0.022 | 45.493
6 | 0.766 | 0.01634 | -0.023 | 46.89
6.5 | 0.815 | 0.01698 | -0.024 | 47.996
7 | 0.713 | 0.04609 | -0.012 | 15.461
7.5 | 0.75 | 0.04918 | -0.012 | 15.251
8 | 0.785 | 0.05249 | -0.012 | 14.958
8.5 | 0.818 | 0.05607 | -0.012 | 14.593
9 | 0.848 | 0.05956 | -0.012 | 14.23
9.5 | 0.872 | 0.06445 | -0.012 | 13.521
10 | 0.892 | 0.06894 | -0.012 | 12.935
10.5 | 0.908 | 0.07354 | -0.012 | 12.346
11 | 0.919 | 0.07919 | -0.012 | 11.611
11.5 | 0.927 | 0.08445 | -0.012 | 10.974
12 | 0.93 | 0.09008 | -0.013 | 10.322
12.5 | 0.929 | 0.09633 | -0.013 | 9.641
13 | 0.923 | 0.10269 | -0.013 | 8.99
13.5 | 0.914 | 0.10998 | -0.013 | 8.313
14 | 0.902 | 0.11883 | -0.013 | 7.588
14.5 | 0.886 | 0.12551 | -0.014 | 7.058
15 | 0.867 | 0.13706 | -0.014 | 6.329
15.5 | 0.846 | 0.14553 | -0.014 | 5.816
16 | 0.823 | 0.15097 | -0.014 | 5.452
16.5 | 0.799 | 0.16983 | -0.015 | 4.703
17 | 0.773 | 0.17952 | -0.015 | 4.304

## 20. Re 250k Mach 0.10 (2)
BIGFOIL.COM POLAR EXPORT
NACA65-114 a=0.5
NACA65-114 a=0.5 |  |  |  | Cl Max: | 1.024 | at alpha= | 11 | deg
XFOIL ncrit=9 |  |  |  | L/D Max: | 55.7899 | at alpha= | 5.5 | deg
Re: | 250000 |  |  | Cd Min: | 0.0666 | at alpha= | 11.5 | deg
Mach: | 0.1 |  |  | Cl=0 at alpha= | -99 | deg
|  |  |  | @ Cl=0.1, Cd= | 0.012379
|  |  |  | @ Cl=0.4, Cd= | 0.012953
|  |  |  | @ Cl=0.6, Cd= | 0.011112
alpha (deg) | Cl | Cd | Cm | Cl/Cd
0 | 0.0689 | 0.01234 | -0.0135 | 5.5835
0.5 | 0.1245 | 0.01241 | -0.0137 | 10.0322
1 | 0.1799 | 0.0125 | -0.0138 | 14.392
1.5 | 0.2349 | 0.01262 | -0.0141 | 18.6133
2 | 0.2902 | 0.01273 | -0.0139 | 22.7965
2.5 | 0.3432 | 0.01292 | -0.0138 | 26.5635
3 | 0.3974 | 0.01296 | -0.0133 | 30.6636
3.5 | 0.4519 | 0.01281 | -0.0127 | 35.2771
4 | 0.5021 | 0.01183 | -0.0099 | 42.4429
4.5 | 0.5512 | 0.01137 | -0.0077 | 48.4785
5 | 0.5982 | 0.0111 | -0.0053 | 53.8919
5.5 | 0.6321 | 0.01133 | -0.0006 | 55.7899
6 | 0.6243 | 0.01534 | 0.0078 | 40.6975
6.5 | 0.6796 | 0.01758 | 0.0053 | 38.6576
7 | 0.7455 | 0.01997 | 0.0005 | 37.331
7.5 | 0.7429 | 0.02077 | 0.0092 | 35.7679
8 | 0.7777 | 0.02239 | 0.0115 | 34.7343
8.5 | 0.8439 | 0.02584 | 0.0094 | 32.6587
9 | 0.8876 | 0.02772 | 0.0108 | 32.0202
9.5 | 0.9418 | 0.03137 | 0.0105 | 30.0223
10 | 0.9822 | 0.03552 | 0.0118 | 27.652
10.5 | 1.0163 | 0.04031 | 0.0129 | 25.2121
11 | 1.024 | 0.0456 | 0.0177 | 22.4561
11.5 | 0.9223 | 0.0666 | 0.0301 | 13.8483

## 21. Re 250k Mach 0.25 (1)
BIGFOIL.COM POLAR EXPORT
NACA65-114 a=0.5
NACA65-114 a=0.5 |  |  |  | Cl Max: | 0.88 | at alpha= | 10.5 | deg
JavaFoil+Calcfoil stall+Eppler ext transition |  |  |  | L/D Max: | 50.646 | at alpha= | 3.5 | deg
Re: | 250000 |  |  | Cd Min: | 0.00895 | at alpha= | 0.5 | deg
Mach: | 0.25 |  |  | Cl=0 at alpha= | -0.65323 | deg
|  |  |  | @ Cl=0.1, Cd= | 0.009241
|  |  |  | @ Cl=0.4, Cd= | 0.009648
|  |  |  | @ Cl=0.6, Cd= | 0.1853
alpha (deg) | Cl | Cd | Cm | Cl/Cd
-16 | -0.45 | 0.2156 | 0.004 | -2.085
-15.5 | -0.507 | 0.19368 | 0.004 | -2.619
-15 | -0.561 | 0.17912 | 0.004 | -3.131
-14.5 | -0.61 | 0.16014 | 0.003 | -3.809
-14 | -0.654 | 0.14767 | 0.003 | -4.429
-13.5 | -0.693 | 0.13408 | 0.003 | -5.165
-13 | -0.725 | 0.12037 | 0.003 | -6.023
-12.5 | -0.751 | 0.10855 | 0.002 | -6.917
-12 | -0.766 | 0.10106 | 0.002 | -7.574
-11.5 | -0.772 | 0.09202 | 0.002 | -8.389
-11 | -0.773 | 0.08554 | 0.002 | -9.032
-10.5 | -0.768 | 0.079 | 0.001 | -9.717
-10 | -0.757 | 0.07328 | 0.001 | -10.33
-9.5 | -0.741 | 0.0678 | 0.001 | -10.931
-9 | -0.72 | 0.06309 | 0 | -11.419
-8.5 | -0.695 | 0.0591 | 0 | -11.76
-8 | -0.666 | 0.05501 | 0 | -12.099
-7.5 | -0.632 | 0.05145 | -0.001 | -12.291
-7 | -0.596 | 0.04814 | -0.001 | -12.377
-6.5 | -0.557 | 0.04517 | -0.001 | -12.323
-6 | -0.515 | 0.04261 | -0.002 | -12.095
-5.5 | -0.472 | 0.04014 | -0.002 | -11.76
-5 | -0.524 | 0.01436 | -0.006 | -36.495
-4.5 | -0.468 | 0.01393 | -0.006 | -33.572
-4 | -0.41 | 0.0135 | -0.007 | -30.339
-3.5 | -0.35 | 0.01311 | -0.008 | -26.705
-3 | -0.29 | 0.01189 | -0.009 | -24.416
-2.5 | -0.23 | 0.00951 | -0.01 | -24.143
-2 | -0.168 | 0.00939 | -0.011 | -17.862
-1.5 | -0.106 | 0.00936 | -0.012 | -11.276
-1 | -0.043 | 0.00934 | -0.012 | -4.635
-0.5 | 0.019 | 0.00936 | -0.013 | 2.048
0 | 0.082 | 0.00936 | -0.014 | 8.726
0.5 | 0.144 | 0.00895 | -0.015 | 16.079
1 | 0.206 | 0.00934 | -0.016 | 22.02
1.5 | 0.267 | 0.00942 | -0.016 | 28.365
2 | 0.328 | 0.00949 | -0.017 | 34.552
2.5 | 0.388 | 0.00961 | -0.018 | 40.392
3 | 0.448 | 0.0098 | -0.019 | 45.654
3.5 | 0.507 | 0.01 | -0.02 | 50.646
4 | 0.565 | 0.01442 | -0.02 | 39.198
4.5 | 0.622 | 0.015 | -0.021 | 41.482
5 | 0.677 | 0.0156 | -0.022 | 43.421
5.5 | 0.731 | 0.01621 | -0.023 | 45.068
6 | 0.782 | 0.01691 | -0.023 | 46.253
6.5 | 0.686 | 0.04405 | -0.011 | 15.574
7 | 0.726 | 0.04682 | -0.012 | 15.506
7.5 | 0.762 | 0.04974 | -0.012 | 15.316
8 | 0.795 | 0.05344 | -0.012 | 14.881
8.5 | 0.825 | 0.05778 | -0.012 | 14.279
9 | 0.849 | 0.06214 | -0.012 | 13.665
9.5 | 0.866 | 0.06693 | -0.012 | 12.939
10 | 0.877 | 0.07215 | -0.012 | 12.149
10.5 | 0.88 | 0.07807 | -0.012 | 11.275
11 | 0.877 | 0.08348 | -0.012 | 10.51
11.5 | 0.867 | 0.0917 | -0.012 | 9.455
12 | 0.849 | 0.09832 | -0.012 | 8.639
12.5 | 0.825 | 0.10676 | -0.013 | 7.723
13 | 0.793 | 0.11505 | -0.013 | 6.89
13.5 | 0.754 | 0.12846 | -0.013 | 5.872
14 | 0.71 | 0.13613 | -0.013 | 5.213
14.5 | 0.66 | 0.15739 | -0.013 | 4.191
15 | 0.605 | 0.17341 | -0.013 | 3.487
15.5 | 0.545 | 0.1853 | -0.013 | 2.943

## 22. Re 250k Mach 0.25 (2)
BIGFOIL.COM POLAR EXPORT
NACA65-114 a=0.5
NACA65-114 a=0.5 |  |  |  | Cl Max: | 0.9567 | at alpha= | 10.5 | deg
XFOIL ncrit=9 |  |  |  | L/D Max: | 54.6051 | at alpha= | 5 | deg
Re: | 250000 |  |  | Cd Min: | 0.17316 | at alpha= | 15.5 | deg
Mach: | 0.25 |  |  | Cl=0 at alpha= | -0.61913 | deg
|  |  |  | @ Cl=0.1, Cd= | 0.012675
|  |  |  | @ Cl=0.4, Cd= | 0.013337
|  |  |  | @ Cl=0.6, Cd= | 0.011353
alpha (deg) | Cl | Cd | Cm | Cl/Cd
-14 | -0.5568 | 0.1491 | -0.0053 | -3.7344
-13.5 | -0.5722 | 0.1369 | -0.0166 | -4.1797
-13 | -0.5499 | 0.1299 | -0.0153 | -4.2333
-12.5 | -0.5377 | 0.12285 | -0.0179 | -4.3769
-12 | -0.5746 | 0.10503 | -0.0344 | -5.4708
-11.5 | -0.5668 | 0.09719 | -0.0343 | -5.8319
-11 | -0.5625 | 0.08919 | -0.0376 | -6.3068
-10.5 | -0.609 | 0.07325 | -0.0498 | -8.314
-10 | -0.6591 | 0.06322 | -0.0543 | -10.4255
-9.5 | -0.7059 | 0.05759 | -0.0517 | -12.2573
-9 | -0.7378 | 0.04016 | -0.0497 | -18.3715
-8.5 | -0.7053 | 0.03294 | -0.0493 | -21.4117
-8 | -0.6741 | 0.02919 | -0.0455 | -23.0935
-7.5 | -0.6357 | 0.02611 | -0.042 | -24.347
-7 | -0.5836 | 0.02224 | -0.0409 | -26.241
-6.5 | -0.5368 | 0.02031 | -0.039 | -26.4303
-6 | -0.4923 | 0.0188 | -0.0365 | -26.1862
-5.5 | -0.4566 | 0.01706 | -0.033 | -26.7644
-5 | -0.4176 | 0.01588 | -0.03 | -26.2972
-4.5 | -0.3792 | 0.01454 | -0.027 | -26.0798
-4 | -0.372 | 0.01123 | -0.0199 | -33.1256
-3.5 | -0.3215 | 0.01133 | -0.0177 | -28.376
-3 | -0.2672 | 0.01163 | -0.0165 | -22.9751
-2.5 | -0.215 | 0.01253 | -0.0134 | -17.1588
-2 | -0.1585 | 0.01264 | -0.0131 | -12.5396
-1.5 | -0.1013 | 0.01261 | -0.0131 | -8.0333
-1 | -0.0438 | 0.01262 | -0.0134 | -3.4707
-0.5 | 0.0137 | 0.01258 | -0.0136 | 1.089
0 | 0.0706 | 0.01267 | -0.0139 | 5.5722
0.5 | 0.1285 | 0.01268 | -0.014 | 10.1341
1 | 0.1846 | 0.01284 | -0.0144 | 14.3769
1.5 | 0.242 | 0.01292 | -0.0143 | 18.7307
2 | 0.297 | 0.01316 | -0.0143 | 22.5684
2.5 | 0.3544 | 0.01321 | -0.0143 | 26.8282
3 | 0.4084 | 0.01336 | -0.0137 | 30.5689
3.5 | 0.4633 | 0.01323 | -0.0126 | 35.0189
4 | 0.5184 | 0.0119 | -0.0096 | 43.563
4.5 | 0.569 | 0.01152 | -0.0074 | 49.3924
5 | 0.6154 | 0.01127 | -0.0043 | 54.6051
5.5 | 0.6197 | 0.01291 | 0.0051 | 48.0015
6 | 0.6223 | 0.01618 | 0.0121 | 38.4611
6.5 | 0.6788 | 0.0184 | 0.0096 | 36.8913
7 | 0.7147 | 0.02027 | 0.0103 | 35.259
7.5 | 0.7383 | 0.02198 | 0.0145 | 33.5896
8 | 0.7802 | 0.02391 | 0.0164 | 32.6307
8.5 | 0.8519 | 0.02758 | 0.0146 | 30.8883
9 | 0.8981 | 0.03048 | 0.016 | 29.4652
9.5 | 0.9394 | 0.0352 | 0.0176 | 26.6875
10 | 0.9544 | 0.0402 | 0.0219 | 23.7413
10.5 | 0.9567 | 0.04466 | 0.0264 | 21.4219
11 | 0.9262 | 0.05204 | 0.0317 | 17.7978
11.5 | 0.8863 | 0.06079 | 0.034 | 14.5797
12 | 0.8472 | 0.07039 | 0.0331 | 12.0358
12.5 | 0.6825 | 0.11209 | 0.0086 | 6.0889
13 | 0.6784 | 0.12285 | 0.0032 | 5.5222
13.5 | 0.7033 | 0.12633 | 0.0054 | 5.5672
14 | 0.6668 | 0.14656 | -0.0096 | 4.5497
14.5 | 0.6725 | 0.15581 | -0.0145 | 4.3162
15 | 0.6951 | 0.16121 | -0.0151 | 4.3118
15.5 | 0.6933 | 0.17316 | -0.0222 | 4.0038

## 23. Re 250k Mach 0.50 (1)
BIGFOIL.COM POLAR EXPORT
NACA65-114 a=0.5
NACA65-114 a=0.5 |  |  |  | Cl Max: | 1.12 | at alpha= | 20 | deg
JavaFoil+Calcfoil stall+Eppler ext transition |  |  |  | L/D Max: | 50.569 | at alpha= | 3.5 | deg
Re: | 250000 |  |  | Cd Min: | 0.00946 | at alpha= | -1 | deg
Mach: | 0.5 |  |  | Cl=0 at alpha= | -0.65217 | deg
|  |  |  | @ Cl=0.1, Cd= | 0.0098658
|  |  |  | @ Cl=0.4, Cd= | 0.010366
|  |  |  | @ Cl=0.6, Cd= | 0.014381
alpha (deg) | Cl | Cd | Cm | Cl/Cd
-20 | -1.057 | 0.26358 | 0.011 | -4.011
-19.5 | -1.031 | 0.26049 | 0.01 | -3.958
-19 | -1.005 | 0.31939 | 0.01 | -3.146
-18.5 | -0.978 | 0.25062 | 0.009 | -3.904
-18 | -0.949 | 0.24406 | 0.008 | -3.89
-17.5 | -0.922 | 0.23939 | 0.008 | -3.853
-17 | -0.896 | 0.23003 | 0.008 | -3.894
-16.5 | -0.869 | 0.22668 | 0.007 | -3.834
-16 | -0.842 | 0.22653 | 0.007 | -3.719
-15.5 | -0.814 | 0.20608 | 0.006 | -3.949
-15 | -0.787 | 0.19591 | 0.006 | -4.017
-14.5 | -0.76 | 0.18328 | 0.005 | -4.147
-14 | -0.733 | 0.19281 | 0.005 | -3.802
-13.5 | -0.706 | 0.17587 | 0.004 | -4.016
-13 | -0.678 | 0.16951 | 0.004 | -3.998
-12.5 | -0.65 | 0.17004 | 0.003 | -3.825
-12 | -0.623 | 0.16669 | 0.003 | -3.74
-11.5 | -0.596 | 0.16172 | 0.002 | -3.687
-11 | -0.569 | 0.14148 | 0.002 | -4.024
-10.5 | -0.541 | 0.13707 | 0.001 | -3.947
-10 | -0.514 | 0.1281 | 0.001 | -4.011
-9.5 | -0.487 | 0.12505 | 0.001 | -3.891
-9 | -0.459 | 0.11566 | 0 | -3.971
-8.5 | -0.432 | 0.11267 | 0 | -3.834
-8 | -0.404 | 0.09379 | 0 | -4.309
-7.5 | -0.492 | 0.06977 | -0.001 | -7.052
-7 | -0.579 | 0.05563 | -0.001 | -10.4
-6.5 | -0.575 | 0.04951 | -0.001 | -11.618
-6 | -0.549 | 0.04605 | -0.002 | -11.928
-5.5 | -0.512 | 0.04248 | -0.002 | -12.057
-5 | -0.468 | 0.03958 | -0.003 | -11.833
-4.5 | -0.42 | 0.03728 | -0.003 | -11.275
-4 | -0.451 | 0.01486 | -0.008 | -30.334
-3.5 | -0.386 | 0.0143 | -0.009 | -27.026
-3 | -0.321 | 0.01383 | -0.01 | -23.183
-2.5 | -0.254 | 0.01006 | -0.011 | -25.249
-2 | -0.186 | 0.00996 | -0.012 | -18.676
-1.5 | -0.117 | 0.0099 | -0.013 | -11.861
-1 | -0.048 | 0.00946 | -0.014 | -5.111
-0.5 | 0.021 | 0.00963 | -0.015 | 2.225
0 | 0.09 | 0.00986 | -0.016 | 9.176
0.5 | 0.159 | 0.0099 | -0.016 | 16.09
1 | 0.228 | 0.00998 | -0.017 | 22.824
1.5 | 0.296 | 0.01008 | -0.018 | 29.35
2 | 0.362 | 0.01027 | -0.019 | 35.294
2.5 | 0.429 | 0.01044 | -0.02 | 41.064
3 | 0.494 | 0.01072 | -0.021 | 46.092
3.5 | 0.558 | 0.01104 | -0.022 | 50.569
4 | 0.623 | 0.01621 | -0.023 | 38.442
4.5 | 0.684 | 0.017 | -0.023 | 40.215
5 | 0.741 | 0.01785 | -0.024 | 41.482
5.5 | 0.658 | 0.04086 | -0.012 | 16.112
6 | 0.697 | 0.04406 | -0.012 | 15.817
6.5 | 0.727 | 0.048 | -0.012 | 15.143
7 | 0.742 | 0.05244 | -0.012 | 14.144
7.5 | 0.727 | 0.05947 | -0.011 | 12.222
8 | 0.474 | 0.09176 | -0.012 | 5.165
8.5 | 0.501 | 0.11095 | -0.011 | 4.513
9 | 0.528 | 0.11237 | -0.012 | 4.696
9.5 | 0.555 | 0.12681 | -0.014 | 4.38
10 | 0.582 | 0.1274 | -0.014 | 4.571
10.5 | 0.609 | 0.13097 | -0.015 | 4.651
11 | 0.636 | 0.13736 | -0.015 | 4.63
11.5 | 0.664 | 0.15299 | -0.017 | 4.34
12 | 0.691 | 0.15679 | -0.017 | 4.405
12.5 | 0.717 | 0.16079 | -0.018 | 4.461
13 | 0.744 | 0.1657 | -0.018 | 4.489
13.5 | 0.771 | 0.17775 | -0.019 | 4.339
14 | 0.799 | 0.19504 | -0.02 | 4.094
14.5 | 0.825 | 0.19735 | -0.021 | 4.18
15 | 0.851 | 0.20304 | -0.021 | 4.193
15.5 | 0.878 | 0.21005 | -0.022 | 4.182
16 | 0.906 | 0.21122 | -0.023 | 4.29
16.5 | 0.932 | 0.21611 | -0.024 | 4.314
17 | 0.959 | 0.22441 | -0.024 | 4.271
17.5 | 0.985 | 0.23316 | -0.025 | 4.225
18 | 1.013 | 0.24628 | -0.027 | 4.115
18.5 | 1.039 | 0.25117 | -0.027 | 4.138
19 | 1.065 | 0.25131 | -0.028 | 4.239
19.5 | 1.091 | 0.25783 | -0.028 | 4.232
20 | 1.12 | 0.28388 | -0.03 | 3.947

## 24. Re 250k Mach 0.50 (2)
BIGFOIL.COM POLAR EXPORT
NACA65-114 a=0.5
NACA65-114 a=0.5 |  |  |  | Cl Max: | 0.8813 | at alpha= | 20 | deg
XFOIL ncrit=9 |  |  |  | L/D Max: | 51.561 | at alpha= | 4.5 | deg
Re: | 250000 |  |  | Cd Min: | 0.26974 | at alpha= | 20 | deg
Mach: | 0.5 |  |  | Cl=0 at alpha= | -0.6038 | deg
|  |  |  | @ Cl=0.1, Cd= | 0.014227
|  |  |  | @ Cl=0.4, Cd= | 0.015228
|  |  |  | @ Cl=0.6, Cd= | 0.01994
alpha (deg) | Cl | Cd | Cm | Cl/Cd
-20 | -0.7917 | 0.26407 | 0.0565 | -2.9981
-19.5 | -0.7636 | 0.25402 | 0.0537 | -3.0061
-19 | -0.7409 | 0.24612 | 0.0488 | -3.0103
-18.5 | -0.7193 | 0.23787 | 0.0432 | -3.0239
-18 | -0.7123 | 0.23234 | 0.0337 | -3.0658
-17.5 | -0.6788 | 0.22089 | 0.0322 | -3.073
-17 | -0.6556 | 0.21304 | 0.028 | -3.0774
-16.5 | -0.6359 | 0.20483 | 0.0223 | -3.1045
-15.5 | -0.5978 | 0.18782 | 0.0124 | -3.1828
-15 | -0.5767 | 0.18003 | 0.0082 | -3.2034
-14.5 | -0.574 | 0.17208 | -0.0009 | -3.3357
-14 | -0.5548 | 0.1621 | -0.0046 | -3.4226
-13.5 | -0.528 | 0.15447 | -0.0066 | -3.4181
-13 | -0.3968 | 0.12863 | -0.0243 | -3.0848
-12.5 | -0.5154 | 0.13583 | -0.0195 | -3.7944
-12 | -0.4905 | 0.1287 | -0.0208 | -3.8112
-11.5 | -0.4825 | 0.11982 | -0.0261 | -4.0269
-11 | -0.4936 | 0.10786 | -0.0352 | -4.5763
-10.5 | -0.498 | 0.09154 | -0.0438 | -5.4402
-10 | -0.5019 | 0.08069 | -0.0496 | -6.2201
-9.5 | -0.5397 | 0.06432 | -0.0624 | -8.3909
-8.5 | -0.5831 | 0.0442 | -0.0774 | -13.1923
-8 | -0.6061 | 0.03833 | -0.073 | -15.8127
-7.5 | -0.6214 | 0.03383 | -0.0649 | -18.3683
-7 | -0.611 | 0.0296 | -0.0582 | -20.6419
-6.5 | -0.5735 | 0.02572 | -0.0539 | -22.2978
-6 | -0.5182 | 0.02276 | -0.0514 | -22.768
-5.5 | -0.4565 | 0.02019 | -0.0496 | -22.6102
-5 | -0.4188 | 0.01842 | -0.0448 | -22.7362
-4.5 | -0.3866 | 0.01686 | -0.0394 | -22.93
-4 | -0.3514 | 0.01548 | -0.0346 | -22.7003
-3.5 | -0.357 | 0.01216 | -0.0244 | -29.3586
-3 | -0.3016 | 0.01245 | -0.0209 | -24.2249
-2.5 | -0.2421 | 0.0134 | -0.0176 | -18.0672
-2 | -0.1776 | 0.01407 | -0.0155 | -12.6226
-1.5 | -0.1135 | 0.01415 | -0.0153 | -8.0212
-1 | -0.05 | 0.01406 | -0.0153 | -3.5562
-0.5 | 0.0131 | 0.01411 | -0.0154 | 0.92842
0 | 0.0768 | 0.01419 | -0.0155 | 5.4123
0.5 | 0.1396 | 0.01429 | -0.0156 | 9.7691
1 | 0.2019 | 0.01451 | -0.0155 | 13.9145
1.5 | 0.2648 | 0.01471 | -0.0154 | 18.0014
2 | 0.3258 | 0.01497 | -0.0151 | 21.7635
2.5 | 0.3864 | 0.01525 | -0.0143 | 25.3377
3 | 0.4536 | 0.01514 | -0.0137 | 29.9604
3.5 | 0.5158 | 0.01453 | -0.0114 | 35.499
4 | 0.5824 | 0.01282 | -0.0078 | 45.429
4.5 | 0.6342 | 0.0123 | -0.003 | 51.561
5 | 0.609 | 0.01443 | 0.012 | 42.2037
5.5 | 0.5739 | 0.01725 | 0.026 | 33.2696
6 | 0.5991 | 0.01989 | 0.0295 | 30.1207
6.5 | 0.6583 | 0.02316 | 0.0261 | 28.424
7 | 0.6899 | 0.02534 | 0.0296 | 27.2257
7.5 | 0.7423 | 0.02792 | 0.0326 | 26.5867
8 | 0.7918 | 0.03155 | 0.0353 | 25.0967
8.5 | 0.8166 | 0.03648 | 0.0386 | 22.3849
9 | 0.8159 | 0.04271 | 0.0414 | 19.1033
9.5 | 0.7986 | 0.04953 | 0.0431 | 16.1236
10 | 0.772 | 0.05799 | 0.0423 | 13.3126
10.5 | 0.7415 | 0.06811 | 0.0386 | 10.8868
11 | 0.7092 | 0.08029 | 0.0319 | 8.833
11.5 | 0.6827 | 0.09404 | 0.0233 | 7.2597
12 | 0.6425 | 0.11771 | 0.0073 | 5.4583
12.5 | 0.6468 | 0.12782 | 0.0033 | 5.0602
13 | 0.6585 | 0.14325 | -0.001 | 4.5969
13.5 | 0.6457 | 0.15551 | -0.013 | 4.1521
14 | 0.6695 | 0.16295 | -0.0149 | 4.1086
14.5 | 0.6859 | 0.17328 | -0.0188 | 3.9583
15 | 0.6862 | 0.18317 | -0.0285 | 3.7462
15.5 | 0.709 | 0.191 | -0.0318 | 3.712
16 | 0.7321 | 0.20079 | -0.0351 | 3.6461
16.5 | 0.7391 | 0.20943 | -0.0438 | 3.5291
17 | 0.7613 | 0.21741 | -0.0479 | 3.5017
17.5 | 0.7949 | 0.22815 | -0.0488 | 3.4841
18 | 0.7998 | 0.23546 | -0.0586 | 3.3968
18.5 | 0.8188 | 0.244 | -0.0648 | 3.3557
19 | 0.842 | 0.25187 | -0.0689 | 3.343
19.5 | 0.8706 | 0.26281 | -0.0715 | 3.3127
20 | 0.8813 | 0.26974 | -0.0808 | 3.2672

## 25. Re 500k Mach 0.00 (1)
BIGFOIL.COM POLAR EXPORT
NACA65-114 a=0.5
NACA65-114 a=0.5 |  |  |  | Cl Max: | 1.022 | at alpha= | 9 | deg
JavaFoil+Calcfoil stall+Eppler ext transition |  |  |  | L/D Max: | 67.734 | at alpha= | 3.5 | deg
Re: | 500000 |  |  | Cd Min: | 0.0072 | at alpha= | -1.5 | deg
Mach: | 0 |  |  | Cl=0 at alpha= | -0.65574 | deg
|  |  |  | @ Cl=0.1, Cd= | 0.0072
|  |  |  | @ Cl=0.4, Cd= | 0.0073592
|  |  |  | @ Cl=0.6, Cd= | 0.012429
alpha (deg) | Cl | Cd | Cm | Cl/Cd
-18 | -0.723 | 0.17712 | 0.005 | -4.083
-17.5 | -0.744 | 0.16585 | 0.005 | -4.487
-17 | -0.764 | 0.15625 | 0.005 | -4.891
-16.5 | -0.783 | 0.14556 | 0.005 | -5.38
-16 | -0.801 | 0.14093 | 0.004 | -5.681
-15.5 | -0.816 | 0.13103 | 0.004 | -6.23
-15 | -0.83 | 0.12418 | 0.004 | -6.682
-14.5 | -0.841 | 0.11678 | 0.004 | -7.2
-14 | -0.849 | 0.10776 | 0.003 | -7.88
-13.5 | -0.855 | 0.10143 | 0.003 | -8.426
-13 | -0.857 | 0.09655 | 0.003 | -8.875
-12.5 | -0.855 | 0.09002 | 0.003 | -9.499
-12 | -0.847 | 0.08475 | 0.002 | -9.998
-11.5 | -0.835 | 0.07809 | 0.002 | -10.689
-11 | -0.819 | 0.07388 | 0.002 | -11.081
-10.5 | -0.8 | 0.06974 | 0.001 | -11.467
-10 | -0.778 | 0.06513 | 0.001 | -11.94
-9.5 | -0.752 | 0.06085 | 0.001 | -12.36
-9 | -0.725 | 0.05722 | 0 | -12.668
-8.5 | -0.694 | 0.05359 | 0 | -12.94
-8 | -0.66 | 0.05036 | 0 | -13.096
-7.5 | -0.624 | 0.04728 | -0.001 | -13.197
-7 | -0.587 | 0.04385 | -0.001 | -13.397
-6.5 | -0.669 | 0.01329 | -0.003 | -50.363
-6 | -0.619 | 0.01287 | -0.004 | -48.085
-5.5 | -0.567 | 0.01243 | -0.005 | -45.583
-5 | -0.513 | 0.01205 | -0.005 | -42.55
-4.5 | -0.457 | 0.01124 | -0.006 | -40.671
-4 | -0.4 | 0.01147 | -0.007 | -34.885
-3.5 | -0.341 | 0.01113 | -0.008 | -30.663
-3 | -0.282 | 0.01078 | -0.009 | -26.159
-2.5 | -0.222 | 0.00729 | -0.01 | -30.489
-2 | -0.162 | 0.00725 | -0.01 | -22.402
-1.5 | -0.102 | 0.0072 | -0.011 | -14.185
-1 | -0.042 | 0.00722 | -0.012 | -5.803
-0.5 | 0.019 | 0.00722 | -0.013 | 2.571
0 | 0.079 | 0.0072 | -0.014 | 10.976
0.5 | 0.14 | 0.0072 | -0.014 | 19.37
1 | 0.2 | 0.00725 | -0.015 | 27.607
1.5 | 0.26 | 0.00729 | -0.016 | 35.716
2 | 0.32 | 0.00732 | -0.017 | 43.733
2.5 | 0.38 | 0.00741 | -0.018 | 51.285
3 | 0.439 | 0.00726 | -0.018 | 60.524
3.5 | 0.498 | 0.00735 | -0.019 | 67.734
4 | 0.551 | 0.01207 | -0.02 | 45.695
4.5 | 0.607 | 0.01248 | -0.021 | 48.682
5 | 0.662 | 0.01296 | -0.021 | 51.096
5.5 | 0.715 | 0.01345 | -0.022 | 53.178
6 | 0.766 | 0.01399 | -0.023 | 54.797
6.5 | 0.816 | 0.0146 | -0.024 | 55.889
7 | 0.863 | 0.01526 | -0.024 | 56.541
7.5 | 0.908 | 0.01601 | -0.025 | 56.681
8 | 0.949 | 0.01671 | -0.026 | 56.803
8.5 | 0.988 | 0.01746 | -0.026 | 56.597
9 | 1.022 | 0.01834 | -0.027 | 55.699
9.5 | 0.873 | 0.06016 | -0.013 | 14.505
10 | 0.894 | 0.06403 | -0.013 | 13.966
10.5 | 0.912 | 0.06858 | -0.014 | 13.298
11 | 0.926 | 0.07231 | -0.014 | 12.799
11.5 | 0.935 | 0.07744 | -0.014 | 12.07
12 | 0.94 | 0.0829 | -0.014 | 11.341
12.5 | 0.942 | 0.08913 | -0.014 | 10.567
13 | 0.939 | 0.09358 | -0.014 | 10.035
13.5 | 0.933 | 0.10122 | -0.014 | 9.222
14 | 0.924 | 0.10609 | -0.014 | 8.707

## 26. Re 500k Mach 0.00 (2)
BIGFOIL.COM POLAR EXPORT
NACA65-114 a=0.5
NACA65-114 a=0.5 |  |  |  | Cl Max: | 1.0787 | at alpha= | 13.5 | deg
XFOIL ncrit=9 |  |  |  | L/D Max: | 72.1322 | at alpha= | 4.5 | deg
Re: | 500000 |  |  | Cd Min: | 0.2144 | at alpha= | 18.5 | deg
Mach: | 0 |  |  | Cl=0 at alpha= | -0.63951 | deg
|  |  |  | @ Cl=0.1, Cd= | 0.00797
|  |  |  | @ Cl=0.4, Cd= | 0.008121
|  |  |  | @ Cl=0.6, Cd= | 0.0089112
alpha (deg) | Cl | Cd | Cm | Cl/Cd
-16 | -0.4641 | 0.15885 | 0.0081 | -2.9216
-15.5 | -0.4747 | 0.1495 | 0.0005 | -3.1753
-15 | -0.473 | 0.14212 | -0.0031 | -3.3282
-14.5 | -0.4591 | 0.13842 | -0.0052 | -3.3167
-14 | -0.4588 | 0.13322 | -0.0087 | -3.4439
-13.5 | -0.4803 | 0.12051 | -0.0173 | -3.9856
-13 | -0.5255 | 0.09897 | -0.0303 | -5.3097
-12.5 | -0.6348 | 0.0892 | -0.036 | -7.1166
-12 | -0.6915 | 0.07273 | -0.0467 | -9.5078
-11.5 | -0.7446 | 0.06206 | -0.0505 | -11.9981
-11 | -0.9173 | 0.03866 | -0.0381 | -23.7274
-10.5 | -0.8954 | 0.03255 | -0.0374 | -27.5084
-10 | -0.8607 | 0.0286 | -0.0364 | -30.0944
-9.5 | -0.8312 | 0.02674 | -0.0329 | -31.0845
-9 | -0.7948 | 0.0243 | -0.0304 | -32.7078
-8.5 | -0.7524 | 0.02191 | -0.0286 | -34.3405
-8 | -0.7075 | 0.02023 | -0.0272 | -34.9728
-7.5 | -0.6635 | 0.01781 | -0.0259 | -37.2544
-7 | -0.6208 | 0.01654 | -0.0242 | -37.5333
-6.5 | -0.5776 | 0.0154 | -0.0225 | -37.5065
-6 | -0.5351 | 0.01423 | -0.0207 | -37.6037
-5.5 | -0.491 | 0.01323 | -0.0192 | -37.1126
-5 | -0.4443 | 0.01241 | -0.0179 | -35.8018
-4.5 | -0.3958 | 0.01161 | -0.017 | -34.0913
-4 | -0.3607 | 0.00942 | -0.0148 | -38.2909
-3.5 | -0.3211 | 0.00791 | -0.0127 | -40.5942
-3 | -0.2662 | 0.00779 | -0.0127 | -34.172
-2.5 | -0.2108 | 0.0078 | -0.0126 | -27.0256
-2 | -0.1561 | 0.00797 | -0.0122 | -19.5859
-1.5 | -0.0992 | 0.00802 | -0.0125 | -12.3691
-1 | -0.0416 | 0.00796 | -0.0131 | -5.2261
-0.5 | 0.0161 | 0.00796 | -0.0137 | 2.0226
0 | 0.0738 | 0.00797 | -0.0143 | 9.2597
0.5 | 0.1314 | 0.00797 | -0.0149 | 16.4868
1 | 0.1891 | 0.00805 | -0.0155 | 23.4907
1.5 | 0.2464 | 0.00807 | -0.016 | 30.5328
2.5 | 0.3609 | 0.00817 | -0.017 | 44.1738
3 | 0.4168 | 0.0081 | -0.017 | 51.4568
3.5 | 0.4705 | 0.00789 | -0.0164 | 59.6324
4 | 0.5255 | 0.0079 | -0.0163 | 66.519
4.5 | 0.5785 | 0.00802 | -0.0158 | 72.1322
5 | 0.613 | 0.00945 | -0.0127 | 64.8677
5.5 | 0.6295 | 0.01226 | -0.0075 | 51.3458
6 | 0.6655 | 0.01333 | -0.0044 | 49.925
6.5 | 0.6987 | 0.0143 | -0.0007 | 48.8601
7 | 0.7305 | 0.01504 | 0.0033 | 48.5705
7.5 | 0.7564 | 0.01655 | 0.0075 | 45.7039
8 | 0.8104 | 0.01791 | 0.0056 | 45.2485
8.5 | 0.8418 | 0.01926 | 0.0081 | 43.7072
9 | 0.8721 | 0.0216 | 0.0106 | 40.375
9.5 | 0.911 | 0.02322 | 0.0122 | 39.2334
10 | 0.9496 | 0.02498 | 0.0137 | 38.0144
10.5 | 0.9848 | 0.02677 | 0.0152 | 36.7874
11 | 1.0339 | 0.03077 | 0.015 | 33.6009
11.5 | 1.0548 | 0.03353 | 0.0181 | 31.4584
12 | 1.069 | 0.03711 | 0.0213 | 28.8063
12.5 | 1.0749 | 0.04107 | 0.0243 | 26.1724
13 | 1.0756 | 0.04527 | 0.0268 | 23.7597
13.5 | 1.0787 | 0.04917 | 0.0282 | 21.9382
14 | 1.0595 | 0.05605 | 0.0293 | 18.9028
14.5 | 1.0344 | 0.06406 | 0.0287 | 16.1474
15 | 0.979 | 0.07731 | 0.0247 | 12.6633
15.5 | 0.7194 | 0.1549 | -0.0164 | 4.6443
16 | 0.7216 | 0.16423 | -0.0202 | 4.3938
16.5 | 0.714 | 0.18109 | -0.0303 | 3.9428
17 | 0.7248 | 0.18922 | -0.0349 | 3.8305
17.5 | 0.7431 | 0.19433 | -0.0376 | 3.8239
18 | 0.7569 | 0.20144 | -0.0405 | 3.7574
18.5 | 0.7578 | 0.2144 | -0.0491 | 3.5345

## 27. Re 500k Mach 0.10 (1)
BIGFOIL.COM POLAR EXPORT
NACA65-114 a=0.5
NACA65-114 a=0.5 |  |  |  | Cl Max: | 1.021 | at alpha= | 9 | deg
JavaFoil+Calcfoil stall+Eppler ext transition |  |  |  | L/D Max: | 67.397 | at alpha= | 3.5 | deg
Re: | 500000 |  |  | Cd Min: | 0.00719 | at alpha= | -1 | deg
Mach: | 0.1 |  |  | Cl=0 at alpha= | -0.65574 | deg
|  |  |  | @ Cl=0.1, Cd= | 0.0072366
|  |  |  | @ Cl=0.4, Cd= | 0.0074381
|  |  |  | @ Cl=0.6, Cd= | 0.012455
alpha (deg) | Cl | Cd | Cm | Cl/Cd
-17.5 | -0.699 | 0.17129 | 0.005 | -4.079
-17 | -0.723 | 0.16082 | 0.005 | -4.493
-16.5 | -0.745 | 0.15114 | 0.005 | -4.93
-16 | -0.766 | 0.14268 | 0.004 | -5.37
-15.5 | -0.786 | 0.13201 | 0.004 | -5.952
-15 | -0.803 | 0.12564 | 0.004 | -6.391
-14.5 | -0.818 | 0.11703 | 0.004 | -6.988
-14 | -0.83 | 0.11056 | 0.003 | -7.504
-13.5 | -0.838 | 0.10423 | 0.003 | -8.041
-13 | -0.843 | 0.09658 | 0.003 | -8.731
-12.5 | -0.844 | 0.09039 | 0.003 | -9.342
-12 | -0.839 | 0.08578 | 0.002 | -9.781
-11.5 | -0.828 | 0.0789 | 0.002 | -10.499
-11 | -0.814 | 0.07422 | 0.002 | -10.97
-10.5 | -0.797 | 0.06965 | 0.001 | -11.442
-10 | -0.776 | 0.06526 | 0.001 | -11.891
-9.5 | -0.752 | 0.06117 | 0.001 | -12.291
-9 | -0.725 | 0.05757 | 0 | -12.593
-8.5 | -0.694 | 0.05391 | 0 | -12.878
-8 | -0.661 | 0.05051 | 0 | -13.094
-7.5 | -0.625 | 0.04752 | -0.001 | -13.162
-7 | -0.719 | 0.01381 | -0.002 | -52.078
-6.5 | -0.672 | 0.01329 | -0.003 | -50.545
-6 | -0.621 | 0.01292 | -0.004 | -48.101
-5.5 | -0.569 | 0.01248 | -0.005 | -45.579
-5 | -0.515 | 0.01209 | -0.005 | -42.573
-4.5 | -0.459 | 0.01086 | -0.006 | -42.281
-4 | -0.402 | 0.01157 | -0.007 | -34.725
-3.5 | -0.343 | 0.01122 | -0.008 | -30.56
-3 | -0.283 | 0.01077 | -0.009 | -26.3
-2.5 | -0.223 | 0.00732 | -0.01 | -30.533
-2 | -0.163 | 0.00727 | -0.01 | -22.46
-1.5 | -0.103 | 0.00724 | -0.011 | -14.185
-1 | -0.042 | 0.00719 | -0.012 | -5.855
-0.5 | 0.019 | 0.0072 | -0.013 | 2.59
0 | 0.079 | 0.00724 | -0.014 | 10.971
0.5 | 0.14 | 0.00723 | -0.014 | 19.404
1 | 0.201 | 0.00727 | -0.015 | 27.636
1.5 | 0.262 | 0.00728 | -0.016 | 35.963
2 | 0.322 | 0.00736 | -0.017 | 43.709
2.5 | 0.382 | 0.00749 | -0.018 | 50.972
3 | 0.441 | 0.00732 | -0.019 | 60.273
3.5 | 0.5 | 0.00743 | -0.019 | 67.397
4 | 0.554 | 0.01211 | -0.02 | 45.753
4.5 | 0.61 | 0.01253 | -0.021 | 48.685
5 | 0.665 | 0.01302 | -0.021 | 51.065
5.5 | 0.718 | 0.01352 | -0.022 | 53.115
6 | 0.769 | 0.0141 | -0.023 | 54.573
6.5 | 0.819 | 0.01469 | -0.024 | 55.734
7 | 0.866 | 0.01537 | -0.024 | 56.341
7.5 | 0.91 | 0.01613 | -0.025 | 56.416
8 | 0.952 | 0.01686 | -0.026 | 56.43
8.5 | 0.99 | 0.01751 | -0.027 | 56.509
9 | 1.021 | 0.01837 | -0.027 | 55.603
9.5 | 0.873 | 0.06039 | -0.013 | 14.456
10 | 0.893 | 0.06455 | -0.013 | 13.834
10.5 | 0.909 | 0.06863 | -0.013 | 13.247
11 | 0.921 | 0.07365 | -0.013 | 12.501
11.5 | 0.928 | 0.07876 | -0.014 | 11.782
12 | 0.931 | 0.08349 | -0.014 | 11.15
12.5 | 0.93 | 0.08927 | -0.014 | 10.416
13 | 0.924 | 0.09466 | -0.014 | 9.76
13.5 | 0.915 | 0.10087 | -0.014 | 9.069
14 | 0.902 | 0.10816 | -0.014 | 8.342

## 28. Re 500k Mach 0.10 (2)
BIGFOIL.COM POLAR EXPORT
NACA65-114 a=0.5
NACA65-114 a=0.5 |  |  |  | Cl Max: | 1.0579 | at alpha= | 12 | deg
XFOIL ncrit=9 |  |  |  | L/D Max: | 72.1464 | at alpha= | 4.5 | deg
Re: | 500000 |  |  | Cd Min: | 0.19031 | at alpha= | 17 | deg
Mach: | 0.1 |  |  | Cl=0 at alpha= | -0.64028 | deg
|  |  |  | @ Cl=0.1, Cd= | 0.0079945
|  |  |  | @ Cl=0.4, Cd= | 0.0081474
|  |  |  | @ Cl=0.6, Cd= | 0.0089994
alpha (deg) | Cl | Cd | Cm | Cl/Cd
-16 | -0.6071 | 0.1738 | 0.0114 | -3.4931
-15.5 | -0.5943 | 0.16655 | 0.0075 | -3.5683
-15 | -0.5975 | 0.15366 | -0.0009 | -3.8885
-14.5 | -0.6011 | 0.14071 | -0.0074 | -4.2719
-14 | -0.5859 | 0.13568 | -0.0087 | -4.3182
-13.5 | -0.5762 | 0.12852 | -0.0121 | -4.4833
-13 | -0.5776 | 0.11815 | -0.0175 | -4.8887
-12.5 | -0.6399 | 0.08837 | -0.0384 | -7.2411
-12 | -0.6947 | 0.07405 | -0.0477 | -9.3815
-11.5 | -0.7425 | 0.06543 | -0.0504 | -11.348
-11 | -0.902 | 0.03991 | -0.0412 | -22.6009
-10.5 | -0.8907 | 0.03399 | -0.0391 | -26.2048
-10 | -0.8591 | 0.02955 | -0.038 | -29.0728
-9.5 | -0.8315 | 0.02752 | -0.0342 | -30.2144
-9 | -0.797 | 0.025 | -0.0314 | -31.88
-8.5 | -0.7554 | 0.02238 | -0.0295 | -33.7534
-8 | -0.7103 | 0.0205 | -0.0279 | -34.6488
-7.5 | -0.6653 | 0.01808 | -0.0266 | -36.7976
-7 | -0.6223 | 0.01673 | -0.0249 | -37.1967
-6.5 | -0.5792 | 0.01555 | -0.0231 | -37.2476
-6 | -0.5357 | 0.01443 | -0.0213 | -37.124
-5.5 | -0.4927 | 0.01332 | -0.0196 | -36.9895
-5 | -0.4457 | 0.01251 | -0.0183 | -35.6275
-4.5 | -0.3973 | 0.01169 | -0.0173 | -33.9863
-4 | -0.3607 | 0.00964 | -0.0152 | -37.417
-3.5 | -0.323 | 0.00794 | -0.0128 | -40.6801
-3 | -0.2677 | 0.00782 | -0.0128 | -34.2327
-2.5 | -0.212 | 0.00783 | -0.0127 | -27.0754
-2 | -0.157 | 0.008 | -0.0123 | -19.625
-1.5 | -0.0998 | 0.00805 | -0.0125 | -12.3975
-1 | -0.0418 | 0.00798 | -0.0131 | -5.2381
-0.5 | 0.0163 | 0.008 | -0.0138 | 2.0375
0 | 0.0742 | 0.00799 | -0.0144 | 9.2866
0.5 | 0.1322 | 0.008 | -0.015 | 16.525
1 | 0.1902 | 0.00807 | -0.0156 | 23.5688
1.5 | 0.2479 | 0.00809 | -0.0161 | 30.6428
2 | 0.3058 | 0.00819 | -0.0167 | 37.3382
2.5 | 0.363 | 0.0082 | -0.0171 | 44.2683
3 | 0.4193 | 0.00812 | -0.0171 | 51.6379
3.5 | 0.4733 | 0.00792 | -0.0164 | 59.7601
4 | 0.5286 | 0.00793 | -0.0163 | 66.6583
4.5 | 0.5815 | 0.00806 | -0.0158 | 72.1464
5 | 0.6136 | 0.00969 | -0.0122 | 63.323
5.5 | 0.6304 | 0.01243 | -0.007 | 50.716
6 | 0.6675 | 0.01342 | -0.004 | 49.7392
6.5 | 0.7002 | 0.01441 | -0.0001 | 48.5913
7 | 0.7307 | 0.01518 | 0.0042 | 48.1357
7.5 | 0.7571 | 0.01673 | 0.0083 | 45.254
8 | 0.809 | 0.01815 | 0.0068 | 44.573
8.5 | 0.8408 | 0.01957 | 0.0092 | 42.9637
9 | 0.8725 | 0.0219 | 0.0117 | 39.8402
9.5 | 0.9123 | 0.02364 | 0.0132 | 38.5914
10 | 0.951 | 0.02546 | 0.0148 | 37.3527
10.5 | 0.9865 | 0.02741 | 0.0163 | 35.9905
11 | 1.0308 | 0.03155 | 0.0168 | 32.6719
11.5 | 1.049 | 0.03478 | 0.02 | 30.161
12 | 1.0579 | 0.03878 | 0.0234 | 27.2795
12.5 | 1.0571 | 0.04335 | 0.0265 | 24.3852
13 | 1.0484 | 0.04862 | 0.0289 | 21.5631
13.5 | 1.0437 | 0.05347 | 0.0299 | 19.5194
14 | 0.9716 | 0.0676 | 0.0288 | 14.3728
14.5 | 0.8858 | 0.08711 | 0.0205 | 10.1688
15 | 0.8043 | 0.11393 | 0.0033 | 7.0596
15.5 | 0.7164 | 0.15679 | -0.0173 | 4.5692
16 | 0.7201 | 0.16585 | -0.021 | 4.3419
16.5 | 0.714 | 0.18212 | -0.0308 | 3.9205
17 | 0.7249 | 0.19031 | -0.0355 | 3.809

## 29. Re 500k Mach 0.25 (1)
BIGFOIL.COM POLAR EXPORT
NACA65-114 a=0.5
NACA65-114 a=0.5 |  |  |  | Cl Max: | 0.961 | at alpha= | 8 | deg
JavaFoil+Calcfoil stall+Eppler ext transition |  |  |  | L/D Max: | 70.624 | at alpha= | 3.5 | deg
Re: | 500000 |  |  | Cd Min: | 0.00726 | at alpha= | -0.5 | deg
Mach: | 0.25 |  |  | Cl=0 at alpha= | -0.65323 | deg
|  |  |  | @ Cl=0.1, Cd= | 0.0073016
|  |  |  | @ Cl=0.4, Cd= | 0.0073692
|  |  |  | @ Cl=0.6, Cd= | 0.012695
alpha (deg) | Cl | Cd | Cm | Cl/Cd
-16 | -0.45 | 0.1659 | 0.004 | -2.712
-15.5 | -0.508 | 0.16923 | 0.004 | -2.999
-15 | -0.561 | 0.15447 | 0.004 | -3.632
-14.5 | -0.61 | 0.13833 | 0.003 | -4.41
-14 | -0.654 | 0.12812 | 0.003 | -5.106
-13.5 | -0.693 | 0.11936 | 0.003 | -5.804
-13 | -0.725 | 0.10759 | 0.003 | -6.741
-12.5 | -0.751 | 0.09831 | 0.002 | -7.641
-12 | -0.766 | 0.09278 | 0.002 | -8.256
-11.5 | -0.772 | 0.08486 | 0.002 | -9.103
-11 | -0.773 | 0.07971 | 0.002 | -9.701
-10.5 | -0.768 | 0.07313 | 0.001 | -10.505
-10 | -0.758 | 0.06772 | 0.001 | -11.187
-9.5 | -0.742 | 0.063 | 0.001 | -11.775
-9 | -0.721 | 0.05889 | 0 | -12.246
-8.5 | -0.696 | 0.0555 | 0 | -12.533
-8 | -0.667 | 0.05149 | 0 | -12.948
-7.5 | -0.634 | 0.04836 | -0.001 | -13.102
-7 | -0.597 | 0.04537 | -0.001 | -13.156
-6.5 | -0.558 | 0.04254 | -0.002 | -13.127
-6 | -0.633 | 0.01333 | -0.004 | -47.527
-5.5 | -0.581 | 0.01286 | -0.005 | -45.171
-5 | -0.526 | 0.0124 | -0.006 | -42.434
-4.5 | -0.47 | 0.01196 | -0.006 | -39.283
-4 | -0.411 | 0.01076 | -0.007 | -38.227
-3.5 | -0.352 | 0.0114 | -0.008 | -30.897
-3 | -0.291 | 0.01101 | -0.009 | -26.432
-2.5 | -0.23 | 0.0074 | -0.01 | -31.033
-2 | -0.168 | 0.00734 | -0.011 | -22.835
-1.5 | -0.106 | 0.00729 | -0.012 | -14.468
-1 | -0.043 | 0.0073 | -0.012 | -5.934
-0.5 | 0.019 | 0.00726 | -0.013 | 2.641
0 | 0.082 | 0.00729 | -0.014 | 11.206
0.5 | 0.144 | 0.00733 | -0.015 | 19.67
1 | 0.207 | 0.00737 | -0.016 | 28.032
1.5 | 0.269 | 0.00742 | -0.017 | 36.259
2 | 0.331 | 0.00748 | -0.017 | 44.204
2.5 | 0.392 | 0.00736 | -0.018 | 53.287
3 | 0.453 | 0.00743 | -0.019 | 60.96
3.5 | 0.513 | 0.00727 | -0.02 | 70.624
4 | 0.568 | 0.01242 | -0.02 | 45.71
4.5 | 0.625 | 0.01291 | -0.021 | 48.394
5 | 0.68 | 0.01342 | -0.022 | 50.692
5.5 | 0.734 | 0.01397 | -0.023 | 52.553
6 | 0.785 | 0.01462 | -0.024 | 53.703
6.5 | 0.834 | 0.01527 | -0.024 | 54.646
7 | 0.88 | 0.01609 | -0.025 | 54.715
7.5 | 0.923 | 0.01689 | -0.026 | 54.614
8 | 0.961 | 0.01778 | -0.027 | 54.049
8.5 | 0.827 | 0.05404 | -0.013 | 15.308
9 | 0.851 | 0.05805 | -0.013 | 14.657
9.5 | 0.867 | 0.06228 | -0.013 | 13.923
10 | 0.878 | 0.06727 | -0.013 | 13.047
10.5 | 0.881 | 0.07274 | -0.013 | 12.114
11 | 0.878 | 0.07793 | -0.013 | 11.269
11.5 | 0.868 | 0.08378 | -0.013 | 10.355
12 | 0.85 | 0.08947 | -0.013 | 9.498
12.5 | 0.825 | 0.09752 | -0.013 | 8.459
13 | 0.793 | 0.10574 | -0.014 | 7.5

## 30. Re 500k Mach 0.25 (2)
BIGFOIL.COM POLAR EXPORT
NACA65-114 a=0.5
NACA65-114 a=0.5 |  |  |  | Cl Max: | 0.9971 | at alpha= | 11 | deg
XFOIL ncrit=9 |  |  |  | L/D Max: | 72.1472 | at alpha= | 4.5 | deg
Re: | 500000 |  |  | Cd Min: | 0.17302 | at alpha= | 16 | deg
Mach: | 0.25 |  |  | Cl=0 at alpha= | -0.64047 | deg
|  |  |  | @ Cl=0.1, Cd= | 0.0081511
|  |  |  | @ Cl=0.4, Cd= | 0.0083299
|  |  |  | @ Cl=0.6, Cd= | 0.0085761
alpha (deg) | Cl | Cd | Cm | Cl/Cd
-14.5 | -0.4433 | 0.14098 | -0.0042 | -3.1444
-14 | -0.4398 | 0.135 | -0.0083 | -3.2578
-13.5 | -0.4601 | 0.12485 | -0.0165 | -3.6852
-13 | -0.4767 | 0.11285 | -0.0225 | -4.2242
-12.5 | -0.4705 | 0.10621 | -0.0251 | -4.4299
-12 | -0.473 | 0.09704 | -0.0295 | -4.8743
-11 | -0.7325 | 0.05522 | -0.0544 | -13.2651
-10.5 | -0.7682 | 0.04741 | -0.0536 | -16.2033
-10 | -0.7964 | 0.03853 | -0.0516 | -20.6696
-9.5 | -0.8121 | 0.03295 | -0.0434 | -24.6464
-9 | -0.7961 | 0.02957 | -0.0382 | -26.9226
-8.5 | -0.7669 | 0.02548 | -0.0344 | -30.0981
-8 | -0.7245 | 0.02245 | -0.0321 | -32.2717
-7.5 | -0.6773 | 0.02025 | -0.0304 | -33.4469
-7 | -0.6307 | 0.01784 | -0.029 | -35.3531
-6.5 | -0.5862 | 0.0164 | -0.0269 | -35.7439
-6 | -0.5417 | 0.01527 | -0.0247 | -35.4748
-5.5 | -0.501 | 0.01383 | -0.0222 | -36.2256
-5 | -0.4531 | 0.013 | -0.0207 | -34.8538
-4.5 | -0.4054 | 0.0121 | -0.0191 | -33.5041
-4 | -0.3607 | 0.01077 | -0.0174 | -33.4912
-3.5 | -0.3318 | 0.00813 | -0.0139 | -40.8118
-3 | -0.2763 | 0.00793 | -0.0134 | -34.8424
-2.5 | -0.2184 | 0.00793 | -0.0134 | -27.541
-2 | -0.162 | 0.00811 | -0.0127 | -19.9753
-1.5 | -0.1029 | 0.00816 | -0.013 | -12.6103
-1 | -0.043 | 0.00812 | -0.0136 | -5.2956
-0.5 | 0.0168 | 0.00814 | -0.0142 | 2.0639
0 | 0.0767 | 0.00812 | -0.0148 | 9.4458
0.5 | 0.1366 | 0.0082 | -0.0155 | 16.6585
1 | 0.1962 | 0.0082 | -0.0161 | 23.9268
1.5 | 0.2561 | 0.00826 | -0.0167 | 31.0048
2 | 0.3156 | 0.00834 | -0.0172 | 37.8417
2.5 | 0.3749 | 0.00836 | -0.0175 | 44.8445
3 | 0.4332 | 0.00829 | -0.0175 | 52.2557
3.5 | 0.489 | 0.00806 | -0.0168 | 60.67
4 | 0.5456 | 0.00807 | -0.0164 | 67.6084
4.5 | 0.5981 | 0.00829 | -0.0153 | 72.1472
5 | 0.6157 | 0.01094 | -0.0095 | 56.2797
5.5 | 0.638 | 0.01304 | -0.0044 | 48.9264
6 | 0.6749 | 0.014 | -0.001 | 48.2071
6.5 | 0.7033 | 0.01503 | 0.004 | 46.7931
7 | 0.7226 | 0.01596 | 0.0106 | 45.2757
7.5 | 0.7601 | 0.01791 | 0.0122 | 42.44
8 | 0.8032 | 0.01958 | 0.0126 | 41.0215
8.5 | 0.8368 | 0.02139 | 0.015 | 39.1211
9 | 0.8761 | 0.0238 | 0.0172 | 36.8109
9.5 | 0.9195 | 0.02616 | 0.0188 | 35.1491
10 | 0.9551 | 0.02853 | 0.0209 | 33.477
10.5 | 0.9875 | 0.03208 | 0.0229 | 30.7824
11 | 0.9971 | 0.03724 | 0.0264 | 26.775
11.5 | 0.9897 | 0.04274 | 0.0301 | 23.1563
12 | 0.968 | 0.04959 | 0.0326 | 19.5201
12.5 | 0.9364 | 0.05805 | 0.0331 | 16.1309
13 | 0.898 | 0.06833 | 0.0306 | 13.1421
13.5 | 0.8504 | 0.08207 | 0.0241 | 10.3619
14 | 0.8038 | 0.09937 | 0.0132 | 8.089
14.5 | 0.7581 | 0.12115 | -0.0004 | 6.2575
15 | 0.6926 | 0.15832 | -0.0181 | 4.3747
15.5 | 0.7057 | 0.1654 | -0.0216 | 4.2666
16 | 0.7168 | 0.17302 | -0.0244 | 4.1429

## 31. Re 500k Mach 0.50 (1)
BIGFOIL.COM POLAR EXPORT
NACA65-114 a=0.5
NACA65-114 a=0.5 |  |  |  | Cl Max: | 1.121 | at alpha= | 20 | deg
JavaFoil+Calcfoil stall+Eppler ext transition |  |  |  | L/D Max: | 68.609 | at alpha= | 3.5 | deg
Re: | 500000 |  |  | Cd Min: | 0.00741 | at alpha= | 1.5 | deg
Mach: | 0.5 |  |  | Cl=0 at alpha= | -0.65217 | deg
|  |  |  | @ Cl=0.1, Cd= | 0.0077139
|  |  |  | @ Cl=0.4, Cd= | 0.0078825
|  |  |  | @ Cl=0.6, Cd= | 0.011447
alpha (deg) | Cl | Cd | Cm | Cl/Cd
-20 | -1.057 | 0.22357 | 0.011 | -4.73
-19.5 | -1.031 | 0.21661 | 0.01 | -4.76
-19 | -1.005 | 0.25368 | 0.01 | -3.96
-18.5 | -0.978 | 0.20844 | 0.009 | -4.694
-18 | -0.95 | 0.20511 | 0.009 | -4.631
-17.5 | -0.923 | 0.20088 | 0.008 | -4.593
-17 | -0.896 | 0.19524 | 0.008 | -4.588
-16.5 | -0.869 | 0.18742 | 0.007 | -4.638
-16 | -0.843 | 0.18626 | 0.007 | -4.523
-15.5 | -0.814 | 0.17218 | 0.006 | -4.728
-15 | -0.787 | 0.15999 | 0.006 | -4.919
-14.5 | -0.76 | 0.15809 | 0.005 | -4.808
-14 | -0.733 | 0.1558 | 0.005 | -4.705
-13.5 | -0.706 | 0.14593 | 0.004 | -4.839
-13 | -0.678 | 0.13903 | 0.004 | -4.875
-12.5 | -0.651 | 0.1411 | 0.003 | -4.61
-12 | -0.623 | 0.13775 | 0.003 | -4.526
-11.5 | -0.596 | 0.13304 | 0.002 | -4.483
-11 | -0.569 | 0.11818 | 0.002 | -4.817
-10.5 | -0.541 | 0.11283 | 0.001 | -4.796
-10 | -0.514 | 0.10952 | 0.001 | -4.692
-9.5 | -0.487 | 0.10362 | 0.001 | -4.696
-9 | -0.459 | 0.09649 | 0 | -4.761
-8.5 | -0.432 | 0.09372 | 0 | -4.61
-8 | -0.404 | 0.07907 | 0 | -5.113
-7.5 | -0.492 | 0.06229 | -0.001 | -7.901
-7 | -0.579 | 0.05107 | -0.001 | -11.337
-6.5 | -0.576 | 0.04658 | -0.002 | -12.357
-6 | -0.55 | 0.04309 | -0.002 | -12.753
-5.5 | -0.513 | 0.04001 | -0.002 | -12.816
-5 | -0.573 | 0.01386 | -0.006 | -41.326
-4.5 | -0.515 | 0.0133 | -0.007 | -38.712
-4 | -0.452 | 0.01273 | -0.008 | -35.556
-3.5 | -0.388 | 0.01222 | -0.009 | -31.762
-3 | -0.322 | 0.01176 | -0.01 | -27.361
-2.5 | -0.256 | 0.00785 | -0.011 | -32.614
-2 | -0.187 | 0.00776 | -0.012 | -24.119
-1.5 | -0.118 | 0.00775 | -0.013 | -15.215
-1 | -0.048 | 0.00773 | -0.014 | -6.262
-0.5 | 0.021 | 0.00768 | -0.015 | 2.79
0 | 0.091 | 0.00771 | -0.016 | 11.841
0.5 | 0.161 | 0.00774 | -0.017 | 20.828
1 | 0.231 | 0.00761 | -0.018 | 30.295
1.5 | 0.3 | 0.00741 | -0.018 | 40.482
2 | 0.368 | 0.00783 | -0.019 | 46.931
2.5 | 0.435 | 0.00794 | -0.02 | 54.772
3 | 0.502 | 0.00811 | -0.021 | 61.852
3.5 | 0.567 | 0.00827 | -0.022 | 68.609
4 | 0.626 | 0.01395 | -0.023 | 44.87
4.5 | 0.687 | 0.01465 | -0.024 | 46.871
5 | 0.744 | 0.01544 | -0.024 | 48.174
5.5 | 0.796 | 0.01635 | -0.025 | 48.685
6 | 0.841 | 0.01722 | -0.026 | 48.835
6.5 | 0.729 | 0.04487 | -0.013 | 16.241
7 | 0.742 | 0.04898 | -0.012 | 15.16
7.5 | 0.727 | 0.05466 | -0.012 | 13.302
8 | 0.474 | 0.05859 | -0.012 | 8.092
8.5 | 0.501 | 0.09455 | -0.012 | 5.298
9 | 0.528 | 0.09508 | -0.012 | 5.552
9.5 | 0.556 | 0.10536 | -0.014 | 5.272
10 | 0.582 | 0.106 | -0.014 | 5.495
10.5 | 0.609 | 0.11242 | -0.015 | 5.42
11 | 0.636 | 0.11495 | -0.015 | 5.533
11.5 | 0.664 | 0.12843 | -0.017 | 5.17
12 | 0.691 | 0.132 | -0.017 | 5.233
12.5 | 0.717 | 0.13576 | -0.018 | 5.284
13 | 0.744 | 0.14026 | -0.018 | 5.303
13.5 | 0.772 | 0.1514 | -0.02 | 5.098
14 | 0.799 | 0.15734 | -0.02 | 5.075
14.5 | 0.825 | 0.16004 | -0.021 | 5.155
15 | 0.851 | 0.17197 | -0.021 | 4.951
15.5 | 0.879 | 0.17223 | -0.022 | 5.102
16 | 0.906 | 0.17634 | -0.023 | 5.139
16.5 | 0.932 | 0.18502 | -0.024 | 5.04
17 | 0.959 | 0.19106 | -0.024 | 5.018
17.5 | 0.986 | 0.19918 | -0.025 | 4.949
18 | 1.013 | 0.19979 | -0.027 | 5.072
18.5 | 1.039 | 0.20678 | -0.027 | 5.027
19 | 1.065 | 0.2148 | -0.028 | 4.96
19.5 | 1.091 | 0.21893 | -0.028 | 4.985
20 | 1.121 | 0.23815 | -0.03 | 4.707

## 32. Re 500k Mach 0.50 (2)
BIGFOIL.COM POLAR EXPORT
NACA65-114 a=0.5
NACA65-114 a=0.5 |  |  |  | Cl Max: | 0.8845 | at alpha= | 20 | deg
XFOIL ncrit=9 |  |  |  | L/D Max: | 69.8186 | at alpha= | 4 | deg
Re: | 500000 |  |  | Cd Min: | 0.26868 | at alpha= | 20 | deg
Mach: | 0.5 |  |  | Cl=0 at alpha= | -0.64191 | deg
|  |  |  | @ Cl=0.1, Cd= | 0.0088231
|  |  |  | @ Cl=0.4, Cd= | 0.0091543
|  |  |  | @ Cl=0.6, Cd= | 0.008783
alpha (deg) | Cl | Cd | Cm | Cl/Cd
-20 | -0.7875 | 0.26223 | 0.0608 | -3.0031
-19.5 | -0.7713 | 0.25337 | 0.0529 | -3.0442
-19 | -0.7455 | 0.24471 | 0.0496 | -3.0465
-18.5 | -0.7228 | 0.23702 | 0.0449 | -3.0495
-18 | -0.7014 | 0.22887 | 0.0398 | -3.0646
-17.5 | -0.6844 | 0.21961 | 0.0327 | -3.1164
-16.5 | -0.6402 | 0.20306 | 0.0242 | -3.1528
-16 | -0.6197 | 0.19501 | 0.0194 | -3.1778
-15.5 | -0.6102 | 0.18519 | 0.0111 | -3.295
-15 | -0.5926 | 0.1756 | 0.0064 | -3.3747
-14.5 | -0.5677 | 0.16831 | 0.0037 | -3.3729
-14 | -0.5488 | 0.16054 | -0.0005 | -3.4185
-13.5 | -0.5447 | 0.14943 | -0.0094 | -3.6452
-13 | -0.5333 | 0.13942 | -0.0139 | -3.8251
-12.5 | -0.5147 | 0.13225 | -0.0166 | -3.8919
-12 | -0.5015 | 0.12397 | -0.0208 | -4.0453
-11.5 | -0.5046 | 0.11106 | -0.0309 | -4.5435
-11 | -0.506 | 0.09842 | -0.0388 | -5.1412
-10.5 | -0.5125 | 0.08799 | -0.0414 | -5.8245
-9 | -0.6213 | 0.04497 | -0.0686 | -13.8159
-8.5 | -0.6478 | 0.03843 | -0.0661 | -16.8566
-8 | -0.6666 | 0.03291 | -0.0611 | -20.2552
-7.5 | -0.6692 | 0.02837 | -0.0548 | -23.5883
-7 | -0.6522 | 0.02473 | -0.0486 | -26.3728
-6.5 | -0.6086 | 0.02126 | -0.045 | -28.6265
-6 | -0.5516 | 0.01853 | -0.0427 | -29.7679
-5.5 | -0.5077 | 0.01656 | -0.0384 | -30.6582
-5 | -0.4691 | 0.01502 | -0.0338 | -31.2317
-4.5 | -0.4251 | 0.01385 | -0.0298 | -30.6931
-4 | -0.3785 | 0.01272 | -0.0264 | -29.7563
-3.5 | -0.3325 | 0.01141 | -0.0232 | -29.1411
-3 | -0.3116 | 0.00857 | -0.0171 | -36.3594
-2.5 | -0.2478 | 0.00848 | -0.0162 | -29.2217
-2 | -0.1835 | 0.0087 | -0.0152 | -21.092
-1.5 | -0.1168 | 0.00883 | -0.015 | -13.2276
-1 | -0.0487 | 0.0088 | -0.0155 | -5.5341
-0.5 | 0.0193 | 0.00881 | -0.0162 | 2.1907
0 | 0.0873 | 0.00881 | -0.0169 | 9.9092
0.5 | 0.1553 | 0.00888 | -0.0175 | 17.4887
1 | 0.2229 | 0.00893 | -0.0182 | 24.9608
1.5 | 0.2913 | 0.00902 | -0.0188 | 32.2949
2 | 0.3585 | 0.00913 | -0.0192 | 39.2662
2.5 | 0.4269 | 0.00917 | -0.0195 | 46.554
3 | 0.4926 | 0.0089 | -0.0186 | 55.3483
3.5 | 0.556 | 0.00868 | -0.0171 | 64.0553
4 | 0.6158 | 0.00882 | -0.0151 | 69.8186
4.5 | 0.6106 | 0.01183 | -0.0045 | 51.6145
5 | 0.6089 | 0.01402 | 0.0056 | 43.4308
5.5 | 0.633 | 0.01556 | 0.0119 | 40.6812
6 | 0.6535 | 0.01747 | 0.0181 | 37.407
6.5 | 0.6759 | 0.01938 | 0.024 | 34.8762
7 | 0.6977 | 0.02138 | 0.0299 | 32.6333
7.5 | 0.753 | 0.02424 | 0.0298 | 31.0644
8 | 0.7979 | 0.02699 | 0.0328 | 29.5628
8.5 | 0.8308 | 0.0307 | 0.0361 | 27.0619
9 | 0.8384 | 0.03621 | 0.0393 | 23.1538
9.5 | 0.8307 | 0.04275 | 0.0416 | 19.4316
10 | 0.8092 | 0.05084 | 0.0417 | 15.9166
10.5 | 0.7793 | 0.06074 | 0.039 | 12.8301
11 | 0.7445 | 0.0731 | 0.0326 | 10.1847
11.5 | 0.7092 | 0.08846 | 0.0224 | 8.0172
12 | 0.6802 | 0.10677 | 0.0108 | 6.3707
12.5 | 0.6676 | 0.12124 | 0.0027 | 5.5064
13 | 0.6653 | 0.13338 | -0.0038 | 4.988
13.5 | 0.6568 | 0.15038 | -0.0125 | 4.3676
14 | 0.6696 | 0.15965 | -0.0173 | 4.1942
14.5 | 0.6894 | 0.16675 | -0.0193 | 4.1343
15 | 0.6936 | 0.1798 | -0.0287 | 3.8576
15.5 | 0.7092 | 0.18912 | -0.0342 | 3.75
16 | 0.7299 | 0.19691 | -0.0383 | 3.7068
17 | 0.764 | 0.21594 | -0.0493 | 3.538
17.5 | 0.7824 | 0.22506 | -0.0553 | 3.4764
18 | 0.8045 | 0.23286 | -0.0597 | 3.4549
18.5 | 0.83 | 0.24148 | -0.0627 | 3.4371
19 | 0.8442 | 0.25097 | -0.0702 | 3.3637
19.5 | 0.8632 | 0.26061 | -0.077 | 3.3122
20 | 0.8845 | 0.26868 | -0.082 | 3.292

## 33. Re 750k Mach 0.00 (1)
BIGFOIL.COM POLAR EXPORT
NACA65-114 a=0.5
NACA65-114 a=0.5 |  |  |  | Cl Max: | 1.073 | at alpha= | 10 | deg
JavaFoil+Calcfoil stall+Eppler ext transition |  |  |  | L/D Max: | 73.932 | at alpha= | 3.5 | deg
Re: | 750000 |  |  | Cd Min: | 0.00638 | at alpha= | -0.5 | deg
Mach: | 0 |  |  | Cl=0 at alpha= | -0.65574 | deg
|  |  |  | @ Cl=0.1, Cd= | 0.0064166
|  |  |  | @ Cl=0.4, Cd= | 0.0066133
|  |  |  | @ Cl=0.6, Cd= | 0.01143
alpha (deg) | Cl | Cd | Cm | Cl/Cd
-14 | -0.85 | 0.10396 | 0.003 | -8.174
-13.5 | -0.855 | 0.0978 | 0.003 | -8.745
-13 | -0.857 | 0.0926 | 0.003 | -9.26
-12.5 | -0.856 | 0.08682 | 0.003 | -9.857
-12 | -0.848 | 0.08159 | 0.002 | -10.395
-11.5 | -0.836 | 0.07622 | 0.002 | -10.963
-11 | -0.82 | 0.0718 | 0.002 | -11.416
-10.5 | -0.801 | 0.06681 | 0.001 | -11.991
-10 | -0.779 | 0.06289 | 0.001 | -12.393
-9.5 | -0.754 | 0.05875 | 0.001 | -12.834
-9 | -0.879 | 0.01541 | 0.001 | -57.077
-8.5 | -0.846 | 0.01452 | 0 | -58.277
-8 | -0.807 | 0.01383 | -0.001 | -58.342
-7.5 | -0.764 | 0.01329 | -0.002 | -57.504
-7 | -0.719 | 0.01275 | -0.002 | -56.413
-6.5 | -0.671 | 0.01228 | -0.003 | -54.622
-6 | -0.621 | 0.01184 | -0.004 | -52.41
-5.5 | -0.568 | 0.01145 | -0.005 | -49.62
-5 | -0.515 | 0.01137 | -0.005 | -45.276
-4.5 | -0.458 | 0.01089 | -0.006 | -42.067
-4 | -0.4 | 0.0105 | -0.007 | -38.103
-3.5 | -0.341 | 0.0102 | -0.008 | -33.47
-3 | -0.282 | 0.00987 | -0.009 | -28.565
-2.5 | -0.222 | 0.0065 | -0.01 | -34.23
-2 | -0.162 | 0.00646 | -0.01 | -25.132
-1.5 | -0.102 | 0.00642 | -0.011 | -15.917
-1 | -0.042 | 0.00639 | -0.012 | -6.555
-0.5 | 0.019 | 0.00638 | -0.013 | 2.907
0 | 0.079 | 0.00642 | -0.014 | 12.314
0.5 | 0.14 | 0.00641 | -0.014 | 21.764
1 | 0.2 | 0.00644 | -0.015 | 31.046
1.5 | 0.26 | 0.00649 | -0.016 | 40.169
2 | 0.32 | 0.00651 | -0.017 | 49.222
2.5 | 0.38 | 0.00659 | -0.018 | 57.691
3 | 0.44 | 0.00666 | -0.018 | 65.965
3.5 | 0.499 | 0.00675 | -0.019 | 73.932
4 | 0.553 | 0.01112 | -0.02 | 49.717
4.5 | 0.609 | 0.01149 | -0.021 | 52.98
5 | 0.664 | 0.0119 | -0.021 | 55.751
5.5 | 0.717 | 0.01237 | -0.022 | 57.938
6 | 0.768 | 0.01287 | -0.023 | 59.705
6.5 | 0.818 | 0.01342 | -0.024 | 60.937
7 | 0.865 | 0.01403 | -0.024 | 61.669
7.5 | 0.91 | 0.0147 | -0.025 | 61.904
8 | 0.952 | 0.01541 | -0.026 | 61.795
8.5 | 0.991 | 0.01618 | -0.027 | 61.229
9 | 1.025 | 0.01703 | -0.027 | 60.194
9.5 | 1.053 | 0.01788 | -0.028 | 58.868
10 | 1.073 | 0.01903 | -0.028 | 56.413
10.5 | 0.919 | 0.06449 | -0.017 | 14.251
11 | 0.929 | 0.07009 | -0.016 | 13.257
11.5 | 0.936 | 0.07529 | -0.015 | 12.438
12 | 0.942 | 0.08044 | -0.015 | 11.707
12.5 | 0.943 | 0.08522 | -0.015 | 11.064
13 | 0.94 | 0.09099 | -0.015 | 10.332
13.5 | 0.934 | 0.09673 | -0.015 | 9.659
14 | 0.925 | 0.10301 | -0.015 | 8.978
14.5 | 0.913 | 0.11059 | -0.016 | 8.254
15 | 0.898 | 0.11629 | -0.016 | 7.725

## 34. Re 750k Mach 0.00 (2)
BIGFOIL.COM POLAR EXPORT
NACA65-114 a=0.5
NACA65-114 a=0.5 |  |  |  | Cl Max: | 1.1475 | at alpha= | 14.5 | deg
XFOIL ncrit=9 |  |  |  | L/D Max: | 78.1029 | at alpha= | 4 | deg
Re: | 750000 |  |  | Cd Min: | 0.22575 | at alpha= | 19.5 | deg
Mach: | 0 |  |  | Cl=0 at alpha= | -0.64421 | deg
|  |  |  | @ Cl=0.1, Cd= | 0.00662
|  |  |  | @ Cl=0.4, Cd= | 0.0066842
|  |  |  | @ Cl=0.6, Cd= | 0.0093666
alpha (deg) | Cl | Cd | Cm | Cl/Cd
-16.5 | -0.6331 | 0.17459 | 0.0127 | -3.6262
-16 | -0.6157 | 0.16924 | 0.01 | -3.638
-15.5 | -0.6012 | 0.16291 | 0.0066 | -3.6904
-15 | -0.5937 | 0.15396 | 0.0018 | -3.8562
-14 | -0.7945 | 0.07536 | -0.0399 | -10.5427
-13.5 | -0.8644 | 0.05914 | -0.0481 | -14.6162
-13 | -0.9103 | 0.04917 | -0.0497 | -18.5133
-12.5 | -0.9439 | 0.04177 | -0.0477 | -22.5976
-12 | -0.9654 | 0.03589 | -0.0434 | -26.8989
-11.5 | -0.966 | 0.03188 | -0.0389 | -30.3011
-11 | -0.9415 | 0.02909 | -0.0371 | -32.3651
-10.5 | -0.919 | 0.02428 | -0.0338 | -37.8501
-10 | -0.8887 | 0.02269 | -0.0305 | -39.167
-9.5 | -0.8522 | 0.02137 | -0.0282 | -39.8783
-9 | -0.8117 | 0.01989 | -0.0264 | -40.8095
-8.5 | -0.7689 | 0.01851 | -0.0248 | -41.5397
-8 | -0.7285 | 0.0166 | -0.023 | -43.8855
-7.5 | -0.6881 | 0.01529 | -0.021 | -45.0033
-7 | -0.6432 | 0.01443 | -0.0197 | -44.5738
-6.5 | -0.597 | 0.0136 | -0.0185 | -43.8971
-6 | -0.5541 | 0.01243 | -0.0168 | -44.5776
-5.5 | -0.5051 | 0.01179 | -0.0161 | -42.8414
-5 | -0.4554 | 0.0111 | -0.0154 | -41.027
-4.5 | -0.404 | 0.01055 | -0.015 | -38.2938
-4 | -0.3571 | 0.00951 | -0.014 | -37.5499
-3.5 | -0.3202 | 0.00724 | -0.0122 | -44.2265
-3 | -0.2687 | 0.00672 | -0.0118 | -39.9851
-2.5 | -0.212 | 0.0066 | -0.0121 | -32.1212
-2 | -0.1561 | 0.00659 | -0.0122 | -23.6874
-1.5 | -0.0991 | 0.00661 | -0.0125 | -14.9924
-0.5 | 0.0167 | 0.00659 | -0.0138 | 2.5341
0 | 0.0749 | 0.00662 | -0.0145 | 11.3142
0.5 | 0.1328 | 0.00662 | -0.0151 | 20.0604
1 | 0.1909 | 0.00663 | -0.0158 | 28.7934
1.5 | 0.2488 | 0.0067 | -0.0164 | 37.1343
2 | 0.3065 | 0.00669 | -0.017 | 45.8146
2.5 | 0.3639 | 0.00671 | -0.0175 | 54.2325
3 | 0.4198 | 0.00667 | -0.0176 | 62.9385
3.5 | 0.4755 | 0.0067 | -0.0177 | 70.9701
4 | 0.5311 | 0.0068 | -0.0178 | 78.1029
4.5 | 0.579 | 0.00753 | -0.0169 | 76.8924
5 | 0.6069 | 0.00997 | -0.0134 | 60.8726
5.5 | 0.6429 | 0.01148 | -0.0108 | 56.0017
6 | 0.6879 | 0.01218 | -0.0093 | 56.4778
6.5 | 0.7292 | 0.01299 | -0.0072 | 56.1355
7 | 0.7698 | 0.01368 | -0.0049 | 56.2719
7.5 | 0.7965 | 0.0149 | -0.0004 | 53.4564
8 | 0.8228 | 0.01552 | 0.0047 | 53.0155
8.5 | 0.8744 | 0.01671 | 0.0036 | 52.3279
9 | 0.9026 | 0.01817 | 0.0064 | 49.6753
9.5 | 0.9275 | 0.02021 | 0.0097 | 45.8931
10 | 0.9613 | 0.02156 | 0.0116 | 44.5872
10.5 | 0.993 | 0.02316 | 0.0137 | 42.8756
11 | 1.0232 | 0.02486 | 0.0156 | 41.1585
11.5 | 1.0533 | 0.02795 | 0.0176 | 37.6852
12 | 1.0788 | 0.0299 | 0.0196 | 36.0803
12.5 | 1.1016 | 0.0324 | 0.0216 | 34
13 | 1.1205 | 0.03518 | 0.0235 | 31.8505
13.5 | 1.135 | 0.03811 | 0.025 | 29.7822
14 | 1.1453 | 0.0418 | 0.0264 | 27.3995
14.5 | 1.1475 | 0.04663 | 0.0274 | 24.6086
15 | 1.1211 | 0.05531 | 0.0279 | 20.2694
15.5 | 1.102 | 0.06318 | 0.0265 | 17.4422
16 | 1.0733 | 0.07351 | 0.023 | 14.6007
16.5 | 1.0293 | 0.08808 | 0.016 | 11.686
17 | 0.9725 | 0.10815 | 0.004 | 8.9921
17.5 | 0.7523 | 0.18881 | -0.0361 | 3.9844
18 | 0.7563 | 0.20018 | -0.0417 | 3.7781
18.5 | 0.7603 | 0.21304 | -0.0491 | 3.5688
19 | 0.7744 | 0.22017 | -0.0534 | 3.5173
19.5 | 0.7914 | 0.22575 | -0.0571 | 3.5056

## 35. Re 750k Mach 0.10 (1)
BIGFOIL.COM POLAR EXPORT
NACA65-114 a=0.5
NACA65-114 a=0.5 |  |  |  | Cl Max: | 1.052 | at alpha= | 9.5 | deg
JavaFoil+Calcfoil stall+Eppler ext transition |  |  |  | L/D Max: | 74.324 | at alpha= | 3.5 | deg
Re: | 750000 |  |  | Cd Min: | 0.00638 | at alpha= | -0.5 | deg
Mach: | 0.1 |  |  | Cl=0 at alpha= | -0.65574 | deg
|  |  |  | @ Cl=0.1, Cd= | 0.0064031
|  |  |  | @ Cl=0.4, Cd= | 0.006597
|  |  |  | @ Cl=0.6, Cd= | 0.011463
alpha (deg) | Cl | Cd | Cm | Cl/Cd
-13.5 | -0.839 | 0.09911 | 0.003 | -8.462
-13 | -0.844 | 0.09265 | 0.003 | -9.109
-12.5 | -0.845 | 0.08713 | 0.003 | -9.699
-12 | -0.84 | 0.08189 | 0.002 | -10.252
-11.5 | -0.829 | 0.07673 | 0.002 | -10.805
-11 | -0.815 | 0.07198 | 0.002 | -11.322
-10.5 | -0.799 | 0.06742 | 0.001 | -11.844
-10 | -0.778 | 0.06337 | 0.001 | -12.271
-9.5 | -0.754 | 0.05896 | 0.001 | -12.782
-9 | -0.732 | 0.05331 | 0 | -13.735
-8.5 | -0.847 | 0.0146 | 0 | -57.981
-8 | -0.808 | 0.01398 | -0.001 | -57.805
-7.5 | -0.766 | 0.01337 | -0.002 | -57.304
-7 | -0.721 | 0.01287 | -0.002 | -56.047
-6.5 | -0.673 | 0.01236 | -0.003 | -54.441
-6 | -0.623 | 0.01192 | -0.004 | -52.235
-5.5 | -0.57 | 0.01149 | -0.005 | -49.635
-5 | -0.516 | 0.01075 | -0.006 | -48.044
-4.5 | -0.46 | 0.01096 | -0.006 | -41.995
-4 | -0.402 | 0.01063 | -0.007 | -37.825
-3.5 | -0.343 | 0.01022 | -0.008 | -33.55
-3 | -0.283 | 0.00987 | -0.009 | -28.723
-2.5 | -0.223 | 0.00649 | -0.01 | -34.455
-2 | -0.163 | 0.00646 | -0.01 | -25.28
-1.5 | -0.103 | 0.00645 | -0.011 | -15.919
-1 | -0.042 | 0.00641 | -0.012 | -6.571
-0.5 | 0.019 | 0.00638 | -0.013 | 2.925
0 | 0.079 | 0.00641 | -0.014 | 12.397
0.5 | 0.14 | 0.00639 | -0.014 | 21.933
1 | 0.201 | 0.00643 | -0.015 | 31.258
1.5 | 0.262 | 0.00648 | -0.016 | 40.415
2 | 0.322 | 0.0065 | -0.017 | 49.529
2.5 | 0.382 | 0.00657 | -0.018 | 58.122
3 | 0.442 | 0.00666 | -0.019 | 66.382
3.5 | 0.501 | 0.00674 | -0.019 | 74.324
4 | 0.555 | 0.01115 | -0.02 | 49.783
4.5 | 0.611 | 0.01154 | -0.021 | 52.98
5 | 0.666 | 0.01198 | -0.022 | 55.626
5.5 | 0.72 | 0.01244 | -0.022 | 57.866
6 | 0.771 | 0.01294 | -0.023 | 59.591
6.5 | 0.821 | 0.01351 | -0.024 | 60.766
7 | 0.868 | 0.01413 | -0.025 | 61.438
7.5 | 0.913 | 0.01484 | -0.025 | 61.489
8 | 0.954 | 0.01554 | -0.026 | 61.425
8.5 | 0.993 | 0.01633 | -0.027 | 60.779
9 | 1.026 | 0.0172 | -0.027 | 59.643
9.5 | 1.052 | 0.01809 | -0.028 | 58.174
10 | 0.898 | 0.06171 | -0.015 | 14.548
10.5 | 0.913 | 0.0661 | -0.015 | 13.809
11 | 0.923 | 0.07141 | -0.015 | 12.924
11.5 | 0.929 | 0.07619 | -0.015 | 12.196
12 | 0.932 | 0.08108 | -0.015 | 11.496
12.5 | 0.931 | 0.08619 | -0.015 | 10.799
13 | 0.925 | 0.09195 | -0.015 | 10.059
13.5 | 0.916 | 0.09849 | -0.015 | 9.298
14 | 0.903 | 0.10462 | -0.015 | 8.633
14.5 | 0.887 | 0.11038 | -0.015 | 8.038

## 36. Re 750k Mach 0.10 (2)
BIGFOIL.COM POLAR EXPORT
NACA65-114 a=0.5
NACA65-114 a=0.5 |  |  |  | Cl Max: | 1.1296 | at alpha= | 14 | deg
XFOIL ncrit=9 |  |  |  | L/D Max: | 78.2284 | at alpha= | 4 | deg
Re: | 750000 |  |  | Cd Min: | 0.2212 | at alpha= | 19 | deg
Mach: | 0.1 |  |  | Cl=0 at alpha= | -0.64384 | deg
|  |  |  | @ Cl=0.1, Cd= | 0.0066458
|  |  |  | @ Cl=0.4, Cd= | 0.0066998
|  |  |  | @ Cl=0.6, Cd= | 0.0094009
alpha (deg) | Cl | Cd | Cm | Cl/Cd
-16.5 | -0.4828 | 0.16396 | 0.0137 | -2.9446
-16 | -0.4724 | 0.15844 | 0.01 | -2.9816
-15.5 | -0.4776 | 0.14911 | 0.0033 | -3.203
-15 | -0.4787 | 0.14073 | -0.0019 | -3.4015
-14.5 | -0.482 | 0.1342 | -0.0056 | -3.5917
-14 | -0.7498 | 0.08457 | -0.0338 | -8.866
-13.5 | -0.8128 | 0.06649 | -0.0455 | -12.2244
-13 | -0.8651 | 0.05437 | -0.0501 | -15.9113
-12.5 | -0.9071 | 0.04546 | -0.05 | -19.9538
-12 | -0.9395 | 0.0384 | -0.0466 | -24.4661
-11.5 | -0.9494 | 0.03363 | -0.0421 | -28.2307
-11 | -0.9351 | 0.03013 | -0.0394 | -31.0355
-10.5 | -0.9186 | 0.02527 | -0.0354 | -36.3514
-10 | -0.8898 | 0.02331 | -0.0319 | -38.1725
-9.5 | -0.8544 | 0.02188 | -0.0294 | -39.0494
-9 | -0.8143 | 0.02035 | -0.0274 | -40.0147
-8.5 | -0.7714 | 0.01881 | -0.0258 | -41.0101
-8 | -0.7292 | 0.01704 | -0.024 | -42.7934
-7.5 | -0.6898 | 0.01547 | -0.0219 | -44.5895
-7 | -0.6451 | 0.01459 | -0.0204 | -44.2152
-6.5 | -0.5991 | 0.01371 | -0.0191 | -43.698
-6 | -0.556 | 0.01254 | -0.0173 | -44.3381
-5.5 | -0.5072 | 0.01186 | -0.0165 | -42.7656
-5 | -0.4573 | 0.01118 | -0.0157 | -40.9034
-4.5 | -0.4055 | 0.01062 | -0.0153 | -38.1827
-4 | -0.3579 | 0.00965 | -0.0143 | -37.0881
-3.5 | -0.3211 | 0.00736 | -0.0124 | -43.6277
-3 | -0.2701 | 0.00674 | -0.0119 | -40.0742
-2.5 | -0.2133 | 0.00662 | -0.0122 | -32.2205
-2 | -0.1569 | 0.0066 | -0.0123 | -23.7727
-1.5 | -0.0997 | 0.00663 | -0.0126 | -15.0377
-1 | -0.0416 | 0.00667 | -0.0132 | -6.2369
-0.5 | 0.0168 | 0.00661 | -0.0139 | 2.5416
0 | 0.0753 | 0.00665 | -0.0146 | 11.3233
0.5 | 0.1336 | 0.00664 | -0.0152 | 20.1205
1 | 0.192 | 0.00665 | -0.0159 | 28.8722
1.5 | 0.2502 | 0.00672 | -0.0165 | 37.2321
2 | 0.3084 | 0.00671 | -0.0171 | 45.9613
2.5 | 0.3661 | 0.00673 | -0.0176 | 54.3982
3 | 0.4223 | 0.00668 | -0.0176 | 63.2186
3.5 | 0.4784 | 0.00671 | -0.0178 | 71.2966
4 | 0.5343 | 0.00683 | -0.0179 | 78.2284
4.5 | 0.5809 | 0.0077 | -0.0167 | 75.4416
5 | 0.6083 | 0.01014 | -0.0131 | 59.9901
5.5 | 0.6452 | 0.01156 | -0.0105 | 55.8131
6 | 0.6902 | 0.01226 | -0.0089 | 56.2969
7 | 0.7714 | 0.0138 | -0.0042 | 55.8986
7.5 | 0.7966 | 0.01502 | 0.0007 | 53.036
8 | 0.8212 | 0.0157 | 0.0061 | 52.3057
8.5 | 0.8729 | 0.01698 | 0.0049 | 51.4075
9 | 0.8996 | 0.01863 | 0.0079 | 48.2877
9.5 | 0.9272 | 0.02056 | 0.0109 | 45.0973
10 | 0.9609 | 0.02201 | 0.0129 | 43.6574
10.5 | 0.9927 | 0.0237 | 0.015 | 41.8861
11 | 1.0226 | 0.02552 | 0.017 | 40.0705
11.5 | 1.0522 | 0.02867 | 0.0191 | 36.7004
12 | 1.0765 | 0.03088 | 0.0212 | 34.8608
12.5 | 1.0971 | 0.03369 | 0.0233 | 32.5646
13 | 1.1129 | 0.03682 | 0.0252 | 30.2254
13.5 | 1.1243 | 0.04008 | 0.0267 | 28.0514
14 | 1.1296 | 0.04438 | 0.028 | 25.4529
14.5 | 1.1205 | 0.05069 | 0.0288 | 22.105
15 | 1.0866 | 0.06041 | 0.028 | 17.9871
15.5 | 1.0588 | 0.07024 | 0.0251 | 15.074
16 | 1.0203 | 0.08334 | 0.0191 | 12.2426
16.5 | 0.9675 | 0.10165 | 0.0085 | 9.518
17 | 0.737 | 0.18448 | -0.0336 | 3.995
17.5 | 0.7523 | 0.19006 | -0.0367 | 3.9582
18 | 0.7571 | 0.2014 | -0.0423 | 3.7592
18.5 | 0.7616 | 0.21405 | -0.0497 | 3.558
19 | 0.776 | 0.2212 | -0.0541 | 3.5081

## 37. Re 750k Mach 0.25 (1)
BIGFOIL.COM POLAR EXPORT
NACA65-114 a=0.5
NACA65-114 a=0.5 |  |  |  | Cl Max: | 1.024 | at alpha= | 9 | deg
JavaFoil+Calcfoil stall+Eppler ext transition |  |  |  | L/D Max: | 77.914 | at alpha= | 3.5 | deg
Re: | 750000 |  |  | Cd Min: | 0.00642 | at alpha= | -0.5 | deg
Mach: | 0.25 |  |  | Cl=0 at alpha= | -0.65323 | deg
|  |  |  | @ Cl=0.1, Cd= | 0.0064616
|  |  |  | @ Cl=0.4, Cd= | 0.0066842
|  |  |  | @ Cl=0.6, Cd= | 0.011668
alpha (deg) | Cl | Cd | Cm | Cl/Cd
-13 | -0.726 | 0.10259 | 0.003 | -7.073
-12.5 | -0.752 | 0.09459 | 0.003 | -7.947
-12 | -0.766 | 0.08844 | 0.002 | -8.667
-11.5 | -0.773 | 0.08145 | 0.002 | -9.489
-11 | -0.774 | 0.07535 | 0.002 | -10.269
-10.5 | -0.769 | 0.07066 | 0.001 | -10.881
-10 | -0.758 | 0.06593 | 0.001 | -11.502
-9.5 | -0.743 | 0.06137 | 0.001 | -12.104
-9 | -0.723 | 0.0573 | 0 | -12.611
-8.5 | -0.697 | 0.05365 | 0 | -12.993
-8 | -0.813 | 0.01459 | -0.001 | -55.686
-7.5 | -0.774 | 0.01397 | -0.002 | -55.413
-7 | -0.732 | 0.0133 | -0.002 | -55.008
-6.5 | -0.685 | 0.01279 | -0.003 | -53.548
-6 | -0.635 | 0.0123 | -0.004 | -51.636
-5.5 | -0.582 | 0.01184 | -0.005 | -49.18
-5 | -0.528 | 0.01142 | -0.006 | -46.216
-4.5 | -0.471 | 0.01063 | -0.006 | -44.332
-4 | -0.413 | 0.0108 | -0.007 | -38.21
-3.5 | -0.352 | 0.01043 | -0.008 | -33.767
-3 | -0.291 | 0.01008 | -0.009 | -28.885
-2.5 | -0.23 | 0.00657 | -0.01 | -34.963
-2 | -0.168 | 0.00651 | -0.011 | -25.759
-1.5 | -0.106 | 0.00651 | -0.012 | -16.222
-1 | -0.043 | 0.00648 | -0.012 | -6.686
-0.5 | 0.019 | 0.00642 | -0.013 | 2.984
0 | 0.082 | 0.00645 | -0.014 | 12.66
0.5 | 0.144 | 0.00649 | -0.015 | 22.209
1 | 0.207 | 0.00652 | -0.016 | 31.68
1.5 | 0.269 | 0.00657 | -0.017 | 40.98
2 | 0.331 | 0.00661 | -0.017 | 50.005
2.5 | 0.392 | 0.00667 | -0.018 | 58.87
3 | 0.454 | 0.00678 | -0.019 | 66.923
3.5 | 0.515 | 0.00661 | -0.02 | 77.914
4 | 0.569 | 0.01144 | -0.021 | 49.734
4.5 | 0.626 | 0.01186 | -0.021 | 52.798
5 | 0.682 | 0.01236 | -0.022 | 55.184
5.5 | 0.736 | 0.01285 | -0.023 | 57.256
6 | 0.788 | 0.01342 | -0.024 | 58.682
6.5 | 0.837 | 0.01405 | -0.024 | 59.527
7 | 0.883 | 0.0148 | -0.025 | 59.623
7.5 | 0.925 | 0.01556 | -0.026 | 59.471
8 | 0.964 | 0.01644 | -0.027 | 58.623
8.5 | 0.998 | 0.01734 | -0.027 | 57.546
9 | 1.024 | 0.01831 | -0.028 | 55.905
9.5 | 0.872 | 0.05938 | -0.015 | 14.676
10 | 0.879 | 0.06496 | -0.014 | 13.534
10.5 | 0.882 | 0.06971 | -0.014 | 12.652
11 | 0.879 | 0.07433 | -0.014 | 11.826
11.5 | 0.868 | 0.08046 | -0.014 | 10.792
12 | 0.85 | 0.08598 | -0.014 | 9.892
12.5 | 0.826 | 0.09332 | -0.014 | 8.847
13 | 0.794 | 0.09892 | -0.014 | 8.022
13.5 | 0.755 | 0.10786 | -0.015 | 7
14 | 0.71 | 0.11647 | -0.015 | 6.099

## 38. Re 750k Mach 0.25 (2)
BIGFOIL.COM POLAR EXPORT
NACA65-114 a=0.5
NACA65-114 a=0.5 |  |  |  | Cl Max: | 1.0347 | at alpha= | 12 | deg
XFOIL ncrit=9 |  |  |  | L/D Max: | 78.8841 | at alpha= | 4 | deg
Re: | 750000 |  |  | Cd Min: | 0.19116 | at alpha= | 17 | deg
Mach: | 0.25 |  |  | Cl=0 at alpha= | -0.6457 | deg
|  |  |  | @ Cl=0.1, Cd= | 0.0067426
|  |  |  | @ Cl=0.4, Cd= | 0.0068099
|  |  |  | @ Cl=0.6, Cd= | 0.0096017
alpha (deg) | Cl | Cd | Cm | Cl/Cd
-15 | -0.5921 | 0.15745 | 0.0021 | -3.7606
-14.5 | -0.4644 | 0.13733 | -0.0044 | -3.3816
-14 | -0.5888 | 0.13531 | -0.0088 | -4.3515
-13.5 | -0.5804 | 0.12755 | -0.0126 | -4.5504
-13 | -0.6234 | 0.10223 | -0.0256 | -6.098
-12.5 | -0.7482 | 0.06523 | -0.0481 | -11.4702
-12 | -0.7934 | 0.05366 | -0.0533 | -14.7857
-11.5 | -0.828 | 0.04535 | -0.054 | -18.258
-11 | -0.8555 | 0.03886 | -0.0517 | -22.0149
-10.5 | -0.8714 | 0.03154 | -0.0491 | -27.6284
-10 | -0.8742 | 0.02809 | -0.0419 | -31.1214
-9.5 | -0.8563 | 0.02544 | -0.0368 | -33.6596
-9 | -0.8237 | 0.02359 | -0.0334 | -34.9173
-8.5 | -0.7837 | 0.02099 | -0.031 | -37.3368
-8 | -0.7389 | 0.01912 | -0.029 | -38.6454
-7.5 | -0.6969 | 0.01672 | -0.0268 | -41.6806
-7 | -0.6535 | 0.01548 | -0.0246 | -42.2158
-6.5 | -0.6085 | 0.01442 | -0.0226 | -42.1983
-6 | -0.5631 | 0.01336 | -0.0206 | -42.1482
-5.5 | -0.5179 | 0.01226 | -0.0188 | -42.2431
-5 | -0.4661 | 0.01167 | -0.0178 | -39.94
-4.5 | -0.4155 | 0.01087 | -0.0168 | -38.2245
-4 | -0.3631 | 0.0102 | -0.016 | -35.598
-3.5 | -0.3244 | 0.00816 | -0.0139 | -39.7549
-3 | -0.2784 | 0.00685 | -0.0126 | -40.6423
-2.5 | -0.2202 | 0.00673 | -0.0127 | -32.7192
-2 | -0.1616 | 0.0067 | -0.0129 | -24.1194
-1.5 | -0.1029 | 0.00675 | -0.013 | -15.2444
-1 | -0.0428 | 0.00673 | -0.0136 | -6.3596
-0.5 | 0.0176 | 0.00672 | -0.0143 | 2.619
0 | 0.0777 | 0.00675 | -0.015 | 11.5111
0.5 | 0.1381 | 0.00673 | -0.0157 | 20.5201
1 | 0.1983 | 0.0068 | -0.0164 | 29.1618
1.5 | 0.2584 | 0.0068 | -0.0171 | 38
2 | 0.3186 | 0.00685 | -0.0177 | 46.5109
2.5 | 0.3782 | 0.00684 | -0.0181 | 55.2924
3 | 0.4361 | 0.00676 | -0.018 | 64.5118
3.5 | 0.4944 | 0.00682 | -0.0181 | 72.4927
4 | 0.5514 | 0.00699 | -0.018 | 78.8841
4.5 | 0.5892 | 0.00861 | -0.0152 | 68.4321
5 | 0.6149 | 0.01097 | -0.011 | 56.0529
5.5 | 0.6561 | 0.01204 | -0.0084 | 54.4934
6 | 0.7005 | 0.01277 | -0.0062 | 54.8551
6.5 | 0.74 | 0.01364 | -0.0032 | 54.2522
7 | 0.7732 | 0.01454 | 0.0009 | 53.1774
8 | 0.8164 | 0.01694 | 0.0123 | 48.1936
8.5 | 0.8654 | 0.01864 | 0.0115 | 46.427
9 | 0.8906 | 0.02103 | 0.0149 | 42.349
9.5 | 0.926 | 0.02278 | 0.0173 | 40.6497
10 | 0.9598 | 0.02478 | 0.0196 | 38.7328
10.5 | 0.9904 | 0.02703 | 0.022 | 36.6408
11 | 1.0156 | 0.03096 | 0.0246 | 32.8036
11.5 | 1.0302 | 0.03445 | 0.0275 | 29.9042
12 | 1.0347 | 0.03903 | 0.0302 | 26.5104
12.5 | 1.0256 | 0.04507 | 0.0322 | 22.7557
13 | 1.009 | 0.05201 | 0.0327 | 19.4001
13.5 | 0.9924 | 0.05941 | 0.0316 | 16.7043
14 | 0.9503 | 0.07165 | 0.0273 | 13.2631
14.5 | 0.9008 | 0.08772 | 0.0185 | 10.269
15 | 0.7369 | 0.14168 | -0.0121 | 5.2012
15.5 | 0.7293 | 0.15418 | -0.0186 | 4.7302
16 | 0.7167 | 0.17225 | -0.0262 | 4.1608
16.5 | 0.7203 | 0.18503 | -0.0335 | 3.8929
17 | 0.7373 | 0.19116 | -0.037 | 3.857

## 39. Re 750k Mach 0.50 (1)
BIGFOIL.COM POLAR EXPORT
NACA65-114 a=0.5
NACA65-114 a=0.5 |  |  |  | Cl Max: | 1.121 | at alpha= | 20 | deg
JavaFoil+Calcfoil stall+Eppler ext transition |  |  |  | L/D Max: | 78.671 | at alpha= | 3.5 | deg
Re: | 750000 |  |  | Cd Min: | 0.00646 | at alpha= | 3 | deg
Mach: | 0.5 |  |  | Cl=0 at alpha= | -0.65217 | deg
|  |  |  | @ Cl=0.1, Cd= | 0.0067364
|  |  |  | @ Cl=0.4, Cd= | 0.0066862
|  |  |  | @ Cl=0.6, Cd= | 0.010155
alpha (deg) | Cl | Cd | Cm | Cl/Cd
-20 | -1.058 | 0.20561 | 0.011 | -5.144
-19.5 | -1.031 | 0.20079 | 0.01 | -5.135
-19 | -1.005 | 0.23236 | 0.01 | -4.324
-18.5 | -0.978 | 0.19025 | 0.009 | -5.143
-18 | -0.95 | 0.18792 | 0.009 | -5.057
-17.5 | -0.923 | 0.18373 | 0.008 | -5.022
-17 | -0.896 | 0.17619 | 0.008 | -5.085
-16.5 | -0.869 | 0.17035 | 0.007 | -5.102
-16 | -0.843 | 0.16882 | 0.007 | -4.991
-15.5 | -0.814 | 0.15641 | 0.006 | -5.205
-15 | -0.787 | 0.14749 | 0.006 | -5.336
-14.5 | -0.76 | 0.14351 | 0.005 | -5.296
-14 | -0.733 | 0.14307 | 0.005 | -5.125
-13.5 | -0.706 | 0.13641 | 0.004 | -5.178
-13 | -0.678 | 0.12816 | 0.004 | -5.289
-12.5 | -0.651 | 0.12818 | 0.003 | -5.076
-12 | -0.624 | 0.12482 | 0.003 | -4.995
-11.5 | -0.596 | 0.12018 | 0.002 | -4.963
-11 | -0.569 | 0.1105 | 0.002 | -5.153
-10.5 | -0.541 | 0.10399 | 0.002 | -5.204
-10 | -0.514 | 0.0984 | 0.001 | -5.223
-9.5 | -0.487 | 0.09587 | 0.001 | -5.077
-9 | -0.459 | 0.08932 | 0 | -5.144
-8.5 | -0.432 | 0.0867 | 0 | -4.984
-8 | -0.404 | 0.06486 | 0 | -6.236
-7.5 | -0.492 | 0.05666 | -0.001 | -8.688
-7 | -0.579 | 0.04908 | -0.001 | -11.803
-6.5 | -0.576 | 0.04493 | -0.002 | -12.82
-6 | -0.55 | 0.04163 | -0.002 | -13.205
-5.5 | -0.627 | 0.01345 | -0.005 | -46.61
-5 | -0.574 | 0.01277 | -0.006 | -44.961
-4.5 | -0.516 | 0.01222 | -0.007 | -42.226
-4 | -0.454 | 0.01169 | -0.008 | -38.81
-3.5 | -0.389 | 0.01122 | -0.009 | -34.675
-3 | -0.323 | 0.0108 | -0.01 | -29.864
-2.5 | -0.256 | 0.00692 | -0.011 | -37.013
-2 | -0.187 | 0.00684 | -0.012 | -27.396
-1.5 | -0.118 | 0.00677 | -0.013 | -17.409
-1 | -0.048 | 0.00677 | -0.014 | -7.153
-0.5 | 0.021 | 0.00672 | -0.015 | 3.191
0 | 0.091 | 0.00673 | -0.016 | 13.575
0.5 | 0.161 | 0.00678 | -0.017 | 23.762
1 | 0.231 | 0.00688 | -0.018 | 33.556
1.5 | 0.301 | 0.00689 | -0.019 | 43.632
2 | 0.369 | 0.00675 | -0.019 | 54.63
2.5 | 0.437 | 0.00661 | -0.02 | 66.138
3 | 0.505 | 0.00646 | -0.021 | 78.081
3.5 | 0.571 | 0.00726 | -0.022 | 78.671
4 | 0.627 | 0.01285 | -0.023 | 48.809
4.5 | 0.688 | 0.0135 | -0.024 | 50.994
5 | 0.746 | 0.01419 | -0.024 | 52.544
5.5 | 0.798 | 0.01503 | -0.025 | 53.076
6 | 0.843 | 0.01598 | -0.026 | 52.766
6.5 | 0.877 | 0.01718 | -0.027 | 51.08
7 | 0.744 | 0.04748 | -0.013 | 15.664
7.5 | 0.728 | 0.05222 | -0.012 | 13.936
8 | 0.474 | 0.05674 | -0.013 | 8.363
8.5 | 0.501 | 0.06823 | -0.012 | 7.345
9 | 0.528 | 0.08763 | -0.013 | 6.026
9.5 | 0.556 | 0.09535 | -0.014 | 5.827
10 | 0.583 | 0.09822 | -0.014 | 5.931
10.5 | 0.609 | 0.10124 | -0.015 | 6.019
11 | 0.636 | 0.10681 | -0.015 | 5.956
11.5 | 0.664 | 0.11431 | -0.017 | 5.809
12 | 0.691 | 0.1178 | -0.017 | 5.864
12.5 | 0.717 | 0.12147 | -0.018 | 5.906
13 | 0.744 | 0.12901 | -0.018 | 5.767
13.5 | 0.772 | 0.13835 | -0.02 | 5.581
14 | 0.799 | 0.14462 | -0.02 | 5.522
14.5 | 0.825 | 0.14735 | -0.021 | 5.599
15 | 0.851 | 0.15495 | -0.021 | 5.495
15.5 | 0.879 | 0.15967 | -0.023 | 5.508
16 | 0.906 | 0.16122 | -0.023 | 5.621
16.5 | 0.932 | 0.16788 | -0.024 | 5.554
17 | 0.959 | 0.17326 | -0.025 | 5.534
17.5 | 0.986 | 0.18223 | -0.026 | 5.412
18 | 1.013 | 0.18357 | -0.027 | 5.521
18.5 | 1.04 | 0.1913 | -0.027 | 5.434
19 | 1.065 | 0.1955 | -0.028 | 5.45
19.5 | 1.092 | 0.20334 | -0.028 | 5.369
20 | 1.121 | 0.21035 | -0.03 | 5.331

## 40. Re 750k Mach 0.50 (2)
BIGFOIL.COM POLAR EXPORT
NACA65-114 a=0.5
NACA65-114 a=0.5 |  |  |  | Cl Max: | 0.8886 | at alpha= | 20 | deg
XFOIL ncrit=9 |  |  |  | L/D Max: | 76.445 | at alpha= | 3.5 | deg
Re: | 750000 |  |  | Cd Min: | 0.26664 | at alpha= | 20 | deg
Mach: | 0.5 |  |  | Cl=0 at alpha= | -0.64804 | deg
|  |  |  | @ Cl=0.1, Cd= | 0.0072316
|  |  |  | @ Cl=0.4, Cd= | 0.0073894
|  |  |  | @ Cl=0.6, Cd= | 0.0093725
alpha (deg) | Cl | Cd | Cm | Cl/Cd
-20 | -0.789 | 0.26239 | 0.0616 | -3.007
-19.5 | -0.769 | 0.2527 | 0.0551 | -3.0431
-19 | -0.7504 | 0.24366 | 0.0487 | -3.0797
-18.5 | -0.7254 | 0.23613 | 0.0453 | -3.072
-18 | -0.7035 | 0.22841 | 0.0404 | -3.08
-17.5 | -0.6823 | 0.22001 | 0.0352 | -3.1012
-17 | -0.6683 | 0.20943 | 0.0275 | -3.191
-16.5 | -0.6459 | 0.2008 | 0.0235 | -3.2166
-16 | -0.6235 | 0.19353 | 0.0196 | -3.2217
-15.5 | -0.6035 | 0.18559 | 0.0148 | -3.2518
-15 | -0.5938 | 0.17443 | 0.0069 | -3.4042
-14.5 | -0.5782 | 0.16481 | 0.002 | -3.5083
-14 | -0.5562 | 0.15794 | -0.0009 | -3.5216
-13.5 | -0.539 | 0.15001 | -0.0052 | -3.5931
-13 | -0.5335 | 0.13808 | -0.0133 | -3.8637
-12.5 | -0.5244 | 0.12782 | -0.0189 | -4.1026
-12 | -0.5184 | 0.11708 | -0.0246 | -4.4277
-11.5 | -0.5248 | 0.10508 | -0.0296 | -4.9943
-11 | -0.5343 | 0.09247 | -0.0367 | -5.7781
-10.5 | -0.546 | 0.07448 | -0.0515 | -7.3308
-10 | -0.5803 | 0.06073 | -0.0603 | -9.5554
-9.5 | -0.6142 | 0.05057 | -0.0649 | -12.1455
-9 | -0.6472 | 0.04185 | -0.066 | -15.4648
-8.5 | -0.6749 | 0.03505 | -0.0636 | -19.2553
-8 | -0.6925 | 0.02953 | -0.0585 | -23.4507
-7.5 | -0.6897 | 0.02521 | -0.0523 | -27.3582
-7 | -0.6646 | 0.02148 | -0.0469 | -30.9404
-6.5 | -0.6195 | 0.01867 | -0.0431 | -33.1816
-5.5 | -0.5356 | 0.01468 | -0.0339 | -36.485
-5 | -0.4932 | 0.01338 | -0.0296 | -36.861
-4.5 | -0.4435 | 0.01241 | -0.0263 | -35.7373
-4 | -0.3921 | 0.01141 | -0.0235 | -34.3646
-3.5 | -0.3364 | 0.01064 | -0.0215 | -31.6165
-3 | -0.3024 | 0.00822 | -0.0175 | -36.7883
-2.5 | -0.2501 | 0.00719 | -0.0153 | -34.7844
-2 | -0.1832 | 0.00712 | -0.0153 | -25.7303
-1.5 | -0.1171 | 0.00722 | -0.015 | -16.2188
-1 | -0.0485 | 0.00721 | -0.0156 | -6.7268
-0.5 | 0.0204 | 0.00721 | -0.0163 | 2.8294
0 | 0.0889 | 0.00723 | -0.017 | 12.296
0.5 | 0.1577 | 0.00724 | -0.0179 | 21.7818
1 | 0.2263 | 0.00729 | -0.0186 | 31.0425
1.5 | 0.2949 | 0.00734 | -0.0193 | 40.1771
2 | 0.3639 | 0.0074 | -0.0199 | 49.1757
2.5 | 0.4318 | 0.00738 | -0.02 | 58.5095
3 | 0.4974 | 0.00727 | -0.0194 | 68.4182
3.5 | 0.5634 | 0.00737 | -0.0188 | 76.445
4 | 0.5991 | 0.00899 | -0.0139 | 66.6407
4.5 | 0.6055 | 0.01171 | -0.0053 | 51.7079
5 | 0.6339 | 0.0129 | 0.0011 | 49.1395
5.5 | 0.6638 | 0.01411 | 0.007 | 47.0446
6 | 0.6885 | 0.01583 | 0.0129 | 43.4934
6.5 | 0.7169 | 0.01758 | 0.0181 | 40.7793
7 | 0.7402 | 0.01969 | 0.0236 | 37.5927
7.5 | 0.7608 | 0.02206 | 0.0296 | 34.4878
8 | 0.8068 | 0.02459 | 0.032 | 32.8101
8.5 | 0.8468 | 0.02803 | 0.0344 | 30.2105
9 | 0.8605 | 0.03276 | 0.0379 | 26.2668
9.5 | 0.8565 | 0.0391 | 0.0408 | 21.9054
10 | 0.8359 | 0.04718 | 0.0416 | 17.7173
10.5 | 0.8063 | 0.05684 | 0.0396 | 14.1854
11 | 0.7723 | 0.06863 | 0.0341 | 11.2531
11.5 | 0.7366 | 0.08325 | 0.0248 | 8.848
12 | 0.7027 | 0.10176 | 0.0127 | 6.9055
12.5 | 0.6822 | 0.11809 | 0.0034 | 5.7769
13 | 0.6737 | 0.13179 | -0.0042 | 5.1119
13.5 | 0.6725 | 0.14448 | -0.011 | 4.6546
14 | 0.678 | 0.15589 | -0.0172 | 4.3492
14.5 | 0.6881 | 0.16627 | -0.0227 | 4.1384
15 | 0.702 | 0.17642 | -0.028 | 3.9791
15.5 | 0.7208 | 0.18424 | -0.0319 | 3.9123
16 | 0.7357 | 0.19437 | -0.0371 | 3.785
16.5 | 0.7463 | 0.2066 | -0.0453 | 3.6123
17 | 0.7659 | 0.21516 | -0.0504 | 3.5597
17.5 | 0.788 | 0.22243 | -0.0544 | 3.5427
18 | 0.8099 | 0.23106 | -0.0585 | 3.5052
18.5 | 0.8249 | 0.24165 | -0.0657 | 3.4136
19 | 0.8439 | 0.25153 | -0.072 | 3.3551
19.5 | 0.8653 | 0.25955 | -0.0771 | 3.3338
20 | 0.8886 | 0.26664 | -0.0809 | 3.3326

## 41. Re 1M Mach 0.00 (1)
BIGFOIL.COM POLAR EXPORT
NACA65-114 a=0.5
NACA65-114 a=0.5 |  |  |  | Cl Max: | 1.107 | at alpha= | 11 | deg
JavaFoil+Calcfoil stall+Eppler ext transition |  |  |  | L/D Max: | 79.529 | at alpha= | 3.5 | deg
Re: | 1000000 |  |  | Cd Min: | 0.00594 | at alpha= | 0 | deg
Mach: | 0 |  |  | Cl=0 at alpha= | -0.65574 | deg
|  |  |  | @ Cl=0.1, Cd= | 0.0059503
|  |  |  | @ Cl=0.4, Cd= | 0.00615
|  |  |  | @ Cl=0.6, Cd= | 0.010829
alpha (deg) | Cl | Cd | Cm | Cl/Cd
-14.5 | -0.842 | 0.10752 | 0.004 | -7.831
-14 | -0.85 | 0.10164 | 0.004 | -8.366
-13.5 | -0.856 | 0.09475 | 0.003 | -9.031
-13 | -0.858 | 0.09035 | 0.003 | -9.499
-12.5 | -0.857 | 0.08448 | 0.003 | -10.141
-12 | -0.849 | 0.07898 | 0.003 | -10.754
-11.5 | -0.837 | 0.0744 | 0.002 | -11.247
-11 | -0.821 | 0.07 | 0.002 | -11.73
-10.5 | -0.804 | 0.06463 | 0.002 | -12.443
-10 | -0.786 | 0.0592 | 0.001 | -13.281
-9.5 | -0.913 | 0.01531 | 0.002 | -59.631
-9 | -0.883 | 0.01461 | 0.001 | -60.446
-8.5 | -0.848 | 0.01376 | 0 | -61.607
-8 | -0.809 | 0.01311 | -0.001 | -61.708
-7.5 | -0.766 | 0.01259 | -0.002 | -60.84
-7 | -0.72 | 0.01208 | -0.002 | -59.66
-6.5 | -0.672 | 0.01162 | -0.003 | -57.861
-6 | -0.622 | 0.01121 | -0.004 | -55.464
-5.5 | -0.57 | 0.01046 | -0.005 | -54.487
-5 | -0.515 | 0.01069 | -0.005 | -48.156
-4.5 | -0.458 | 0.01028 | -0.006 | -44.563
-4 | -0.4 | 0.00998 | -0.007 | -40.087
-3.5 | -0.341 | 0.00969 | -0.008 | -35.208
-3 | -0.282 | 0.0093 | -0.009 | -30.303
-2.5 | -0.222 | 0.00607 | -0.01 | -36.65
-2 | -0.162 | 0.00603 | -0.01 | -26.943
-1.5 | -0.102 | 0.00603 | -0.011 | -16.96
-1 | -0.042 | 0.006 | -0.012 | -6.985
-0.5 | 0.019 | 0.00595 | -0.013 | 3.117
0 | 0.079 | 0.00594 | -0.014 | 13.308
0.5 | 0.14 | 0.00597 | -0.014 | 23.363
1 | 0.2 | 0.00601 | -0.015 | 33.283
1.5 | 0.26 | 0.00599 | -0.016 | 43.456
2 | 0.32 | 0.00605 | -0.017 | 52.925
2.5 | 0.38 | 0.00613 | -0.018 | 62.004
3 | 0.44 | 0.00619 | -0.018 | 71.013
3.5 | 0.499 | 0.00627 | -0.019 | 79.529
4 | 0.554 | 0.01055 | -0.02 | 52.477
4.5 | 0.61 | 0.01089 | -0.021 | 55.982
5 | 0.665 | 0.01128 | -0.021 | 58.934
5.5 | 0.718 | 0.01172 | -0.022 | 61.276
6 | 0.77 | 0.01218 | -0.023 | 63.2
6.5 | 0.82 | 0.01267 | -0.024 | 64.683
7 | 0.867 | 0.01326 | -0.024 | 65.364
7.5 | 0.912 | 0.01388 | -0.025 | 65.72
8 | 0.954 | 0.01457 | -0.026 | 65.485
8.5 | 0.993 | 0.01529 | -0.027 | 64.967
9 | 1.027 | 0.01607 | -0.027 | 63.905
9.5 | 1.055 | 0.01697 | -0.028 | 62.17
10 | 1.078 | 0.01801 | -0.029 | 59.879
10.5 | 1.096 | 0.01906 | -0.029 | 57.519
11 | 1.107 | 0.02056 | -0.03 | 53.847
11.5 | 0.942 | 0.07205 | -0.017 | 13.073
12 | 0.945 | 0.07779 | -0.017 | 12.145
12.5 | 0.945 | 0.08343 | -0.016 | 11.323
13 | 0.941 | 0.08868 | -0.016 | 10.615
13.5 | 0.935 | 0.09414 | -0.016 | 9.936
14 | 0.925 | 0.09978 | -0.016 | 9.276
14.5 | 0.913 | 0.10779 | -0.016 | 8.475
15 | 0.899 | 0.11361 | -0.017 | 7.917
15.5 | 0.882 | 0.11966 | -0.017 | 7.367
16 | 0.862 | 0.12835 | -0.017 | 6.718

## 42. Re 1M Mach 0.00 (2)
BIGFOIL.COM POLAR EXPORT
NACA65-114 a=0.5
NACA65-114 a=0.5 |  |  |  | Cl Max: | 1.2003 | at alpha= | 16 | deg
XFOIL ncrit=9 |  |  |  | L/D Max: | 83.7893 | at alpha= | 4 | deg
Re: | 1000000 |  |  | Cd Min: | 0.23273 | at alpha= | 20 | deg
Mach: | 0 |  |  | Cl=0 at alpha= | -0.6458 | deg
|  |  |  | @ Cl=0.1, Cd= | 0.0059058
|  |  |  | @ Cl=0.4, Cd= | 0.0059823
|  |  |  | @ Cl=0.6, Cd= | 0.009527
alpha (deg) | Cl | Cd | Cm | Cl/Cd
-18 | -0.6645 | 0.20034 | 0.0272 | -3.3169
-17.5 | -0.6539 | 0.19112 | 0.0222 | -3.4214
-17 | -0.6442 | 0.18259 | 0.0181 | -3.5281
-16.5 | -0.6268 | 0.17699 | 0.0148 | -3.5414
-16 | -0.613 | 0.17016 | 0.0109 | -3.6025
-15.5 | -0.9169 | 0.07504 | -0.0375 | -12.2188
-15 | -0.9676 | 0.06038 | -0.0453 | -16.0252
-14.5 | -1.0055 | 0.05013 | -0.0485 | -20.0578
-14 | -1.0233 | 0.04348 | -0.0487 | -23.535
-13.5 | -1.0344 | 0.03806 | -0.0474 | -27.1781
-13 | -1.0419 | 0.03333 | -0.0447 | -31.2601
-12.5 | -1.0398 | 0.02876 | -0.0415 | -36.1544
-12 | -1.0196 | 0.02666 | -0.0391 | -38.2446
-11 | -0.96 | 0.02299 | -0.0353 | -41.7573
-10.5 | -0.9359 | 0.02151 | -0.0309 | -43.51
-10 | -0.9034 | 0.02014 | -0.0279 | -44.856
-9.5 | -0.8645 | 0.01927 | -0.0258 | -44.8625
-9 | -0.8302 | 0.0169 | -0.0233 | -49.1243
-8.5 | -0.7893 | 0.01587 | -0.0215 | -49.7353
-8 | -0.7462 | 0.01492 | -0.0199 | -50.0134
-7.5 | -0.7019 | 0.01404 | -0.0185 | -49.9929
-7 | -0.6574 | 0.0131 | -0.0171 | -50.1832
-6.5 | -0.6123 | 0.01215 | -0.0158 | -50.3951
-6 | -0.5626 | 0.01154 | -0.0152 | -48.7522
-5.5 | -0.5128 | 0.01089 | -0.0145 | -47.0891
-5 | -0.4615 | 0.01035 | -0.0141 | -44.5894
-4.5 | -0.4091 | 0.00983 | -0.0139 | -41.6175
-4 | -0.3577 | 0.00924 | -0.0135 | -38.7121
-3.5 | -0.3143 | 0.0076 | -0.0124 | -41.3553
-3 | -0.269 | 0.00623 | -0.0115 | -43.1782
-2.5 | -0.2129 | 0.006 | -0.0118 | -35.4833
-2 | -0.1561 | 0.00594 | -0.0122 | -26.2795
-1.5 | -0.099 | 0.0059 | -0.0126 | -16.7797
-1 | -0.0413 | 0.00592 | -0.0131 | -6.9764
-0.5 | 0.017 | 0.00588 | -0.0138 | 2.8912
0 | 0.0754 | 0.00591 | -0.0146 | 12.758
0.5 | 0.1334 | 0.0059 | -0.0152 | 22.6102
1 | 0.1918 | 0.00591 | -0.016 | 32.4535
1.5 | 0.2497 | 0.00597 | -0.0166 | 41.8258
2 | 0.3078 | 0.00594 | -0.0173 | 51.8182
2.5 | 0.3654 | 0.00597 | -0.0178 | 61.206
3 | 0.4216 | 0.00599 | -0.018 | 70.384
3.5 | 0.4783 | 0.00608 | -0.0184 | 78.6678
4 | 0.5329 | 0.00636 | -0.0185 | 83.7893
4.5 | 0.5717 | 0.00808 | -0.0165 | 70.755
5 | 0.6071 | 0.00989 | -0.0141 | 61.3852
5.5 | 0.6511 | 0.01083 | -0.0126 | 60.12
6 | 0.6983 | 0.01145 | -0.0115 | 60.9869
6.5 | 0.7449 | 0.01203 | -0.0103 | 61.9202
7 | 0.7865 | 0.01284 | -0.0082 | 61.2539
7.5 | 0.8292 | 0.01344 | -0.0064 | 61.6964
8 | 0.8627 | 0.01434 | -0.003 | 60.1604
8.5 | 0.8804 | 0.01535 | 0.0033 | 57.355
9 | 0.9299 | 0.01633 | 0.0028 | 56.9443
9.5 | 0.9622 | 0.01746 | 0.0053 | 55.1088
10 | 0.9898 | 0.01897 | 0.0081 | 52.1771
10.5 | 1.0115 | 0.02112 | 0.0114 | 47.893
11 | 1.0427 | 0.02259 | 0.0134 | 46.1576
11.5 | 1.0715 | 0.02429 | 0.0154 | 44.1128
12 | 1.0996 | 0.02603 | 0.0172 | 42.2436
12.5 | 1.1243 | 0.02809 | 0.019 | 40.0249
13 | 1.1371 | 0.03177 | 0.0217 | 35.7916
13.5 | 1.1588 | 0.03412 | 0.023 | 33.9625
14 | 1.174 | 0.03735 | 0.0245 | 31.4324
14.5 | 1.1857 | 0.04097 | 0.0257 | 28.9407
15 | 1.1935 | 0.04512 | 0.0263 | 26.4517
15.5 | 1.1963 | 0.05006 | 0.0264 | 23.8973
16 | 1.2003 | 0.05518 | 0.0257 | 21.7524
16.5 | 1.1925 | 0.06222 | 0.0242 | 19.1659
17 | 1.1888 | 0.0693 | 0.0217 | 17.1544
17.5 | 1.1672 | 0.07972 | 0.0173 | 14.6412
18 | 1.1345 | 0.09329 | 0.0104 | 12.161
18.5 | 1.085 | 0.11196 | -0.0006 | 9.691
19.5 | 0.7896 | 0.22697 | -0.058 | 3.4789
20 | 0.8058 | 0.23273 | -0.0619 | 3.4624

## 43. Re 1M Mach 0.10 (1)
BIGFOIL.COM POLAR EXPORT
NACA65-114 a=0.5
NACA65-114 a=0.5 |  |  |  | Cl Max: | 1.092 | at alpha= | 10.5 | deg
JavaFoil+Calcfoil stall+Eppler ext transition |  |  |  | L/D Max: | 79.797 | at alpha= | 3.5 | deg
Re: | 1000000 |  |  | Cd Min: | 0.00598 | at alpha= | -0.5 | deg
Mach: | 0.1 |  |  | Cl=0 at alpha= | -0.65574 | deg
|  |  |  | @ Cl=0.1, Cd= | 0.0060066
|  |  |  | @ Cl=0.4, Cd= | 0.006141
|  |  |  | @ Cl=0.6, Cd= | 0.01086
alpha (deg) | Cl | Cd | Cm | Cl/Cd
-14.5 | -0.819 | 0.10977 | 0.004 | -7.459
-14 | -0.831 | 0.10347 | 0.004 | -8.029
-13.5 | -0.839 | 0.09738 | 0.003 | -8.617
-13 | -0.844 | 0.09017 | 0.003 | -9.364
-12.5 | -0.846 | 0.08498 | 0.003 | -9.953
-12 | -0.841 | 0.07947 | 0.002 | -10.579
-11.5 | -0.83 | 0.0748 | 0.002 | -11.099
-11 | -0.816 | 0.07033 | 0.002 | -11.606
-10.5 | -0.802 | 0.06493 | 0.002 | -12.344
-10 | -0.781 | 0.06109 | 0.001 | -12.78
-9.5 | -0.911 | 0.01561 | 0.002 | -58.357
-9 | -0.883 | 0.01474 | 0.001 | -59.878
-8.5 | -0.849 | 0.01387 | 0 | -61.176
-8 | -0.81 | 0.01324 | -0.001 | -61.181
-7.5 | -0.768 | 0.01267 | -0.002 | -60.592
-7 | -0.722 | 0.01219 | -0.002 | -59.279
-6.5 | -0.674 | 0.0117 | -0.003 | -57.658
-6 | -0.624 | 0.01129 | -0.004 | -55.285
-5.5 | -0.572 | 0.01051 | -0.005 | -54.396
-5 | -0.517 | 0.01073 | -0.006 | -48.209
-4.5 | -0.46 | 0.01031 | -0.006 | -44.644
-4 | -0.402 | 0.01001 | -0.007 | -40.163
-3.5 | -0.343 | 0.00969 | -0.008 | -35.399
-3 | -0.283 | 0.00938 | -0.009 | -30.213
-2.5 | -0.223 | 0.00609 | -0.01 | -36.666
-2 | -0.163 | 0.00602 | -0.01 | -27.125
-1.5 | -0.103 | 0.00602 | -0.011 | -17.073
-1 | -0.042 | 0.00599 | -0.012 | -7.032
-0.5 | 0.019 | 0.00598 | -0.013 | 3.12
0 | 0.079 | 0.00601 | -0.014 | 13.223
0.5 | 0.14 | 0.006 | -0.014 | 23.394
1 | 0.201 | 0.00603 | -0.015 | 33.352
1.5 | 0.262 | 0.00607 | -0.016 | 43.137
2 | 0.322 | 0.00609 | -0.017 | 52.886
2.5 | 0.382 | 0.00612 | -0.018 | 62.398
3 | 0.442 | 0.00619 | -0.019 | 71.419
3.5 | 0.501 | 0.00628 | -0.019 | 79.797
4 | 0.556 | 0.01059 | -0.02 | 52.545
4.5 | 0.613 | 0.01094 | -0.021 | 55.984
5 | 0.668 | 0.01132 | -0.022 | 58.968
5.5 | 0.721 | 0.01178 | -0.022 | 61.201
6 | 0.773 | 0.01224 | -0.023 | 63.119
6.5 | 0.822 | 0.01278 | -0.024 | 64.376
7 | 0.87 | 0.01336 | -0.025 | 65.123
7.5 | 0.914 | 0.01401 | -0.025 | 65.27
8 | 0.956 | 0.01469 | -0.026 | 65.083
8.5 | 0.995 | 0.01544 | -0.027 | 64.406
9 | 1.028 | 0.01626 | -0.027 | 63.238
9.5 | 1.055 | 0.01717 | -0.028 | 61.446
10 | 1.076 | 0.01824 | -0.029 | 58.986
10.5 | 1.092 | 0.01933 | -0.029 | 56.479
11 | 1.086 | 0.02259 | -0.029 | 48.057
11.5 | 0.932 | 0.07362 | -0.016 | 12.663
12 | 0.934 | 0.07869 | -0.016 | 11.868
12.5 | 0.932 | 0.08386 | -0.016 | 11.119
13 | 0.926 | 0.09 | -0.015 | 10.288
13.5 | 0.916 | 0.09474 | -0.016 | 9.673
14 | 0.904 | 0.10164 | -0.016 | 8.893
14.5 | 0.888 | 0.10745 | -0.016 | 8.263
15 | 0.87 | 0.11586 | -0.017 | 7.508
15.5 | 0.848 | 0.12313 | -0.017 | 6.89

## 44. Re 1M Mach 0.10 (2)
BIGFOIL.COM POLAR EXPORT
NACA65-114 a=0.5
NACA65-114 a=0.5 |  |  |  | Cl Max: | 1.1743 | at alpha= | 15 | deg
XFOIL ncrit=9 |  |  |  | L/D Max: | 83.7344 | at alpha= | 4 | deg
Re: | 1000000 |  |  | Cd Min: | 0.23381 | at alpha= | 20 | deg
Mach: | 0.1 |  |  | Cl=0 at alpha= | -0.64566 | deg
|  |  |  | @ Cl=0.1, Cd= | 0.0059159
|  |  |  | @ Cl=0.4, Cd= | 0.0060015
|  |  |  | @ Cl=0.6, Cd= | 0.0095587
alpha (deg) | Cl | Cd | Cm | Cl/Cd
-17.5 | -0.6541 | 0.19217 | 0.0227 | -3.4038
-17 | -0.6442 | 0.18353 | 0.0185 | -3.5101
-16.5 | -0.6265 | 0.17794 | 0.0152 | -3.5208
-16 | -0.6123 | 0.17111 | 0.0113 | -3.5784
-15.5 | -0.6109 | 0.15806 | 0.0042 | -3.865
-15 | -0.8944 | 0.07247 | -0.0397 | -12.3417
-14.5 | -0.947 | 0.05805 | -0.0471 | -16.3135
-14 | -0.9798 | 0.04875 | -0.0496 | -20.0985
-13.5 | -1.0038 | 0.04153 | -0.0495 | -24.1705
-13 | -1.0081 | 0.03723 | -0.0478 | -27.0776
-12.5 | -1.0265 | 0.03072 | -0.0442 | -33.4147
-12 | -1.0118 | 0.02801 | -0.0415 | -36.1228
-11.5 | -0.9908 | 0.02583 | -0.0387 | -38.3585
-11 | -0.9575 | 0.02386 | -0.0374 | -40.1299
-10.5 | -0.9351 | 0.0222 | -0.0328 | -42.1216
-10 | -0.9048 | 0.02066 | -0.0293 | -43.7948
-9.5 | -0.8667 | 0.01956 | -0.027 | -44.3098
-9 | -0.8312 | 0.0173 | -0.0245 | -48.0462
-8.5 | -0.791 | 0.01613 | -0.0225 | -49.0391
-8 | -0.7481 | 0.01514 | -0.0209 | -49.4122
-7.5 | -0.704 | 0.0142 | -0.0193 | -49.5775
-7 | -0.6575 | 0.01342 | -0.0181 | -48.994
-6.5 | -0.6148 | 0.01226 | -0.0163 | -50.1468
-6 | -0.5651 | 0.01162 | -0.0156 | -48.6317
-5.5 | -0.5148 | 0.01099 | -0.0149 | -46.8426
-5 | -0.4637 | 0.0104 | -0.0144 | -44.5865
-4.5 | -0.411 | 0.00988 | -0.0141 | -41.5992
-4 | -0.3589 | 0.00932 | -0.0138 | -38.5086
-3.5 | -0.3153 | 0.00771 | -0.0127 | -40.8949
-3 | -0.2704 | 0.00625 | -0.0116 | -43.264
-2.5 | -0.2141 | 0.00602 | -0.0119 | -35.5648
-2 | -0.1569 | 0.00595 | -0.0123 | -26.3697
-1.5 | -0.0996 | 0.00591 | -0.0127 | -16.8528
-1 | -0.0416 | 0.00594 | -0.0132 | -7.0034
-0.5 | 0.0171 | 0.00589 | -0.0139 | 2.9032
0 | 0.0758 | 0.00592 | -0.0146 | 12.8041
0.5 | 0.1343 | 0.00591 | -0.0153 | 22.7242
1 | 0.193 | 0.00593 | -0.0161 | 32.5464
1.5 | 0.2512 | 0.00598 | -0.0167 | 42.0067
2 | 0.3096 | 0.00596 | -0.0173 | 51.9463
2.5 | 0.3676 | 0.00599 | -0.0179 | 61.3689
3 | 0.424 | 0.00601 | -0.0181 | 70.5491
3.5 | 0.4811 | 0.0061 | -0.0185 | 78.8689
4 | 0.5359 | 0.0064 | -0.0185 | 83.7344
4.5 | 0.5736 | 0.00822 | -0.0163 | 69.781
5 | 0.6089 | 0.01001 | -0.0138 | 60.8292
5.5 | 0.6539 | 0.01089 | -0.0123 | 60.0459
6 | 0.7012 | 0.01152 | -0.0111 | 60.8681
6.5 | 0.7473 | 0.01213 | -0.0098 | 61.6076
7 | 0.7889 | 0.01294 | -0.0076 | 60.966
7.5 | 0.8309 | 0.01358 | -0.0056 | 61.1856
8 | 0.8607 | 0.01457 | -0.0015 | 59.0734
9 | 0.9285 | 0.01661 | 0.0042 | 55.9001
9.5 | 0.9608 | 0.01782 | 0.0067 | 53.9169
10 | 0.9858 | 0.01958 | 0.0099 | 50.3473
10.5 | 1.0108 | 0.0216 | 0.0128 | 46.7963
11 | 1.0414 | 0.0232 | 0.0149 | 44.8879
11.5 | 1.0698 | 0.02502 | 0.017 | 42.7578
12 | 1.0975 | 0.02684 | 0.0188 | 40.8905
12.5 | 1.12 | 0.02921 | 0.0208 | 38.343
13 | 1.1333 | 0.03291 | 0.0233 | 34.4363
13.5 | 1.1523 | 0.03565 | 0.0248 | 32.3226
14 | 1.1638 | 0.03937 | 0.0263 | 29.5606
14.5 | 1.1711 | 0.04356 | 0.0273 | 26.8848
15 | 1.1743 | 0.0484 | 0.0277 | 24.2624
15.5 | 1.1714 | 0.05429 | 0.0272 | 21.5767
16 | 1.1709 | 0.06031 | 0.0258 | 19.4147
16.5 | 1.153 | 0.06937 | 0.023 | 16.621
17 | 1.1418 | 0.07827 | 0.019 | 14.588
17.5 | 1.1135 | 0.09103 | 0.0124 | 12.2322
18 | 1.0571 | 0.11125 | 0.0004 | 9.502
19 | 0.781 | 0.21793 | -0.0526 | 3.5837
19.5 | 0.7915 | 0.22801 | -0.0586 | 3.4713
20 | 0.8079 | 0.23381 | -0.0626 | 3.4554

## 45. Re 1M Mach 0.25 (1)
BIGFOIL.COM POLAR EXPORT
NACA65-114 a=0.5
NACA65-114 a=0.5 |  |  |  | Cl Max: | 1.044 | at alpha= | 9.5 | deg
JavaFoil+Calcfoil stall+Eppler ext transition |  |  |  | L/D Max: | 80.667 | at alpha= | 3.5 | deg
Re: | 1000000 |  |  | Cd Min: | 0.00603 | at alpha= | -0.5 | deg
Mach: | 0.25 |  |  | Cl=0 at alpha= | -0.65323 | deg
|  |  |  | @ Cl=0.1, Cd= | 0.0060587
|  |  |  | @ Cl=0.4, Cd= | 0.0062216
|  |  |  | @ Cl=0.6, Cd= | 0.011055
alpha (deg) | Cl | Cd | Cm | Cl/Cd
-13.5 | -0.693 | 0.10755 | 0.003 | -6.447
-13 | -0.726 | 0.10098 | 0.003 | -7.19
-12.5 | -0.752 | 0.09177 | 0.003 | -8.196
-12 | -0.767 | 0.08603 | 0.002 | -8.914
-11.5 | -0.773 | 0.07871 | 0.002 | -9.825
-11 | -0.774 | 0.07403 | 0.002 | -10.46
-10.5 | -0.77 | 0.06872 | 0.001 | -11.203
-10 | -0.759 | 0.06419 | 0.001 | -11.83
-9.5 | -0.744 | 0.06008 | 0.001 | -12.384
-9 | -0.726 | 0.05504 | 0 | -13.187
-8.5 | -0.846 | 0.01461 | 0 | -57.887
-8 | -0.815 | 0.01391 | -0.001 | -58.581
-7.5 | -0.776 | 0.01326 | -0.002 | -58.516
-7 | -0.733 | 0.0126 | -0.002 | -58.184
-6.5 | -0.686 | 0.0121 | -0.003 | -56.689
-6 | -0.636 | 0.01164 | -0.004 | -54.66
-5.5 | -0.584 | 0.0112 | -0.005 | -52.098
-5 | -0.529 | 0.01 | -0.006 | -52.85
-4.5 | -0.472 | 0.0106 | -0.006 | -44.536
-4 | -0.413 | 0.01025 | -0.007 | -40.257
-3.5 | -0.352 | 0.00991 | -0.008 | -35.546
-3 | -0.291 | 0.00949 | -0.009 | -30.671
-2.5 | -0.23 | 0.00613 | -0.01 | -37.446
-2 | -0.168 | 0.00611 | -0.011 | -27.453
-1.5 | -0.106 | 0.00604 | -0.012 | -17.477
-1 | -0.043 | 0.00604 | -0.012 | -7.167
-0.5 | 0.019 | 0.00603 | -0.013 | 3.178
0 | 0.082 | 0.00605 | -0.014 | 13.505
0.5 | 0.144 | 0.00608 | -0.015 | 23.717
1 | 0.207 | 0.00606 | -0.016 | 34.087
1.5 | 0.269 | 0.0061 | -0.017 | 44.077
2 | 0.331 | 0.00615 | -0.017 | 53.811
2.5 | 0.392 | 0.00621 | -0.018 | 63.228
3 | 0.454 | 0.0063 | -0.019 | 71.99
3.5 | 0.515 | 0.00638 | -0.02 | 80.667
4 | 0.57 | 0.01085 | -0.021 | 52.531
4.5 | 0.627 | 0.01124 | -0.021 | 55.8
5 | 0.683 | 0.01167 | -0.022 | 58.556
5.5 | 0.737 | 0.01216 | -0.023 | 60.618
6 | 0.789 | 0.0127 | -0.024 | 62.134
6.5 | 0.838 | 0.01328 | -0.024 | 63.096
7 | 0.884 | 0.01399 | -0.025 | 63.227
7.5 | 0.927 | 0.01468 | -0.026 | 63.159
8 | 0.966 | 0.01554 | -0.027 | 62.119
8.5 | 1 | 0.01641 | -0.027 | 60.92
9 | 1.027 | 0.01739 | -0.028 | 59.052
9.5 | 1.044 | 0.01844 | -0.029 | 56.615
10 | 0.882 | 0.06279 | -0.016 | 14.055
10.5 | 0.883 | 0.06841 | -0.015 | 12.912
11 | 0.88 | 0.07277 | -0.015 | 12.1
11.5 | 0.869 | 0.07851 | -0.014 | 11.068
12 | 0.851 | 0.08433 | -0.015 | 10.093
12.5 | 0.826 | 0.09022 | -0.015 | 9.157
13 | 0.794 | 0.09667 | -0.015 | 8.214
13.5 | 0.755 | 0.10434 | -0.015 | 7.241
14 | 0.711 | 0.11574 | -0.015 | 6.142
14.5 | 0.661 | 0.12419 | -0.015 | 5.319

## 46. Re 1M Mach 0.25 (2)
BIGFOIL.COM POLAR EXPORT
NACA65-114 a=0.5
NACA65-114 a=0.5 |  |  |  | Cl Max: | 1.0754 | at alpha= | 12.5 | deg
XFOIL ncrit=9 |  |  |  | L/D Max: | 82.2388 | at alpha= | 4 | deg
Re: | 1000000 |  |  | Cd Min: | 0.19827 | at alpha= | 17.5 | deg
Mach: | 0.25 |  |  | Cl=0 at alpha= | -0.64769 | deg
|  |  |  | @ Cl=0.1, Cd= | 0.0060064
|  |  |  | @ Cl=0.4, Cd= | 0.0060935
|  |  |  | @ Cl=0.6, Cd= | 0.0096713
alpha (deg) | Cl | Cd | Cm | Cl/Cd
-16.5 | -0.6262 | 0.18285 | 0.0173 | -3.4247
-16 | -0.6105 | 0.17592 | 0.0133 | -3.4703
-15.5 | -0.6056 | 0.16402 | 0.0064 | -3.6922
-15 | -0.5987 | 0.15353 | 0.0011 | -3.8996
-14.5 | -0.5983 | 0.14286 | -0.0039 | -4.188
-14 | -0.5864 | 0.13616 | -0.0074 | -4.3067
-13.5 | -0.7984 | 0.07113 | -0.0427 | -11.2245
-13 | -0.8315 | 0.05917 | -0.05 | -14.0527
-12.5 | -0.8735 | 0.04838 | -0.0538 | -18.055
-12 | -0.8925 | 0.0418 | -0.054 | -21.3517
-11.5 | -0.9047 | 0.03652 | -0.0522 | -24.7727
-11 | -0.9014 | 0.03154 | -0.0513 | -28.5796
-10 | -0.8949 | 0.02487 | -0.0392 | -35.9831
-9 | -0.835 | 0.0209 | -0.0314 | -39.9522
-8 | -0.7564 | 0.0165 | -0.0264 | -45.8424
-7.5 | -0.7133 | 0.01525 | -0.0241 | -46.7738
-7 | -0.6678 | 0.01421 | -0.0221 | -46.9951
-6.5 | -0.6261 | 0.0129 | -0.0196 | -48.5349
-6 | -0.5774 | 0.0121 | -0.0182 | -47.719
-5.5 | -0.5257 | 0.01145 | -0.0172 | -45.9127
-5 | -0.4752 | 0.01067 | -0.0161 | -44.5361
-4.5 | -0.421 | 0.01018 | -0.0156 | -41.3556
-4 | -0.3669 | 0.00961 | -0.0151 | -38.179
-3.5 | -0.3202 | 0.00832 | -0.0139 | -38.4856
-3 | -0.278 | 0.00642 | -0.0123 | -43.3022
-2.5 | -0.2211 | 0.00612 | -0.0124 | -36.1275
-2 | -0.1616 | 0.00603 | -0.0128 | -26.7993
-1.5 | -0.1029 | 0.00599 | -0.013 | -17.1786
-1 | -0.0427 | 0.00599 | -0.0136 | -7.1285
-0.5 | 0.0179 | 0.00599 | -0.0144 | 2.9883
0 | 0.0782 | 0.00601 | -0.0151 | 13.0116
0.5 | 0.1389 | 0.006 | -0.0158 | 23.15
1 | 0.1992 | 0.00604 | -0.0165 | 32.9801
1.5 | 0.2596 | 0.00605 | -0.0173 | 42.9091
2.5 | 0.3793 | 0.00609 | -0.0183 | 62.2824
3 | 0.4381 | 0.0061 | -0.0185 | 71.8197
3.5 | 0.4971 | 0.00623 | -0.0188 | 79.7913
4 | 0.551 | 0.0067 | -0.0183 | 82.2388
4.5 | 0.5834 | 0.00893 | -0.0151 | 65.3303
5 | 0.6199 | 0.01056 | -0.0122 | 58.7027
5.5 | 0.6678 | 0.01127 | -0.0107 | 59.2547
6 | 0.7152 | 0.01192 | -0.009 | 60
6.5 | 0.7559 | 0.01285 | -0.0062 | 58.8249
7 | 0.7975 | 0.01357 | -0.0035 | 58.7693
7.5 | 0.8306 | 0.01435 | 0.0006 | 57.8815
8 | 0.8433 | 0.01587 | 0.0077 | 53.138
8.5 | 0.873 | 0.01694 | 0.0119 | 51.5348
9 | 0.9208 | 0.01846 | 0.0115 | 49.8808
9.5 | 0.9514 | 0.02014 | 0.0143 | 47.2393
10 | 0.9743 | 0.02271 | 0.0178 | 42.9018
10.5 | 1.0052 | 0.02473 | 0.0203 | 40.647
11 | 1.0326 | 0.02714 | 0.0229 | 38.0472
11.5 | 1.0565 | 0.02971 | 0.0253 | 35.5604
12 | 1.0738 | 0.03283 | 0.0276 | 32.7079
12.5 | 1.0754 | 0.03796 | 0.0302 | 28.3298
13 | 1.0741 | 0.04329 | 0.0318 | 24.8117
13.5 | 1.0579 | 0.05054 | 0.0323 | 20.9319
14 | 1.0294 | 0.05999 | 0.0307 | 17.1595
14.5 | 0.9923 | 0.07203 | 0.0261 | 13.7762
15 | 0.9495 | 0.08728 | 0.0177 | 10.8788
15.5 | 0.8867 | 0.1105 | 0.0028 | 8.0244
16 | 0.7419 | 0.16267 | -0.0241 | 4.5608
16.5 | 0.7285 | 0.18019 | -0.0315 | 4.043
17 | 0.7352 | 0.19204 | -0.0381 | 3.8284
17.5 | 0.7518 | 0.19827 | -0.0419 | 3.7918

## 47. Re 1M Mach 0.50 (1)
BIGFOIL.COM POLAR EXPORT
NACA65-114 a=0.5
NACA65-114 a=0.5 |  |  |  | Cl Max: | 1.122 | at alpha= | 20 | deg
JavaFoil+Calcfoil stall+Eppler ext transition |  |  |  | L/D Max: | 90.877 | at alpha= | 3.5 | deg
Re: | 1000000 |  |  | Cd Min: | 0.00629 | at alpha= | -1 | deg
Mach: | 0.5 |  |  | Cl=0 at alpha= | -0.65217 | deg
|  |  |  | @ Cl=0.1, Cd= | 0.00632
|  |  |  | @ Cl=0.4, Cd= | 0.0064636
|  |  |  | @ Cl=0.6, Cd= | 0.009235
alpha (deg) | Cl | Cd | Cm | Cl/Cd
-20 | -1.058 | 0.19684 | 0.011 | -5.374
-19.5 | -1.031 | 0.18839 | 0.01 | -5.474
-19 | -1.005 | 0.21893 | 0.01 | -4.59
-18.5 | -0.978 | 0.17951 | 0.009 | -5.451
-18 | -0.951 | 0.17907 | 0.009 | -5.311
-17.5 | -0.923 | 0.17306 | 0.008 | -5.332
-17 | -0.896 | 0.16796 | 0.008 | -5.334
-16.5 | -0.869 | 0.16411 | 0.007 | -5.297
-16 | -0.843 | 0.1585 | 0.007 | -5.316
-15.5 | -0.814 | 0.14833 | 0.006 | -5.49
-15 | -0.787 | 0.1399 | 0.006 | -5.626
-14.5 | -0.76 | 0.13474 | 0.005 | -5.641
-14 | -0.733 | 0.13544 | 0.005 | -5.414
-13.5 | -0.706 | 0.12769 | 0.004 | -5.532
-13 | -0.678 | 0.12143 | 0.004 | -5.583
-12.5 | -0.651 | 0.12015 | 0.003 | -5.415
-12 | -0.624 | 0.1168 | 0.003 | -5.339
-11.5 | -0.596 | 0.11217 | 0.002 | -5.318
-11 | -0.569 | 0.10332 | 0.002 | -5.511
-10.5 | -0.541 | 0.0983 | 0.002 | -5.507
-10 | -0.514 | 0.09329 | 0.001 | -5.51
-9.5 | -0.487 | 0.09095 | 0.001 | -5.352
-9 | -0.46 | 0.08482 | 0 | -5.419
-8.5 | -0.432 | 0.08233 | 0 | -5.25
-8 | -0.405 | 0.06092 | 0 | -6.641
-7.5 | -0.493 | 0.05534 | -0.001 | -8.9
-7 | -0.58 | 0.04809 | -0.001 | -12.053
-6.5 | -0.577 | 0.04348 | -0.002 | -13.276
-6 | -0.551 | 0.04077 | -0.002 | -13.508
-5.5 | -0.628 | 0.01276 | -0.005 | -49.205
-5 | -0.575 | 0.01208 | -0.006 | -47.605
-4.5 | -0.517 | 0.01156 | -0.007 | -44.731
-4 | -0.454 | 0.01106 | -0.008 | -41.081
-3.5 | -0.39 | 0.01062 | -0.009 | -36.689
-3 | -0.323 | 0.01023 | -0.01 | -31.589
-2.5 | -0.256 | 0.00645 | -0.011 | -39.701
-2 | -0.187 | 0.00635 | -0.012 | -29.474
-1.5 | -0.118 | 0.00633 | -0.013 | -18.623
-1 | -0.048 | 0.00629 | -0.014 | -7.7
-0.5 | 0.021 | 0.0063 | -0.015 | 3.399
0 | 0.091 | 0.00632 | -0.016 | 14.452
0.5 | 0.161 | 0.00632 | -0.017 | 25.512
1 | 0.231 | 0.00635 | -0.018 | 36.363
1.5 | 0.301 | 0.0064 | -0.019 | 46.977
2 | 0.369 | 0.00654 | -0.019 | 56.534
2.5 | 0.438 | 0.00637 | -0.02 | 68.737
3 | 0.506 | 0.00648 | -0.021 | 78.07
3.5 | 0.572 | 0.0063 | -0.022 | 90.877
4 | 0.628 | 0.01217 | -0.023 | 51.632
4.5 | 0.689 | 0.01277 | -0.024 | 54
5 | 0.747 | 0.01343 | -0.024 | 55.619
5.5 | 0.799 | 0.01422 | -0.025 | 56.226
6 | 0.845 | 0.01512 | -0.026 | 55.882
6.5 | 0.879 | 0.01627 | -0.027 | 54.03
7 | 0.895 | 0.01733 | -0.028 | 51.635
7.5 | 0.728 | 0.05125 | -0.013 | 14.208
8 | 0.475 | 0.05585 | -0.013 | 8.501
8.5 | 0.501 | 0.06666 | -0.013 | 7.521
9 | 0.528 | 0.08426 | -0.013 | 6.269
9.5 | 0.556 | 0.0889 | -0.014 | 6.251
10 | 0.583 | 0.0933 | -0.015 | 6.245
10.5 | 0.609 | 0.09612 | -0.015 | 6.341
11 | 0.636 | 0.10168 | -0.015 | 6.258
11.5 | 0.664 | 0.10816 | -0.017 | 6.14
12 | 0.691 | 0.11158 | -0.017 | 6.191
12.5 | 0.717 | 0.11514 | -0.018 | 6.231
13 | 0.744 | 0.1221 | -0.018 | 6.094
13.5 | 0.772 | 0.12726 | -0.02 | 6.069
14 | 0.799 | 0.13705 | -0.02 | 5.828
14.5 | 0.825 | 0.13974 | -0.021 | 5.905
15 | 0.852 | 0.14729 | -0.021 | 5.782
15.5 | 0.88 | 0.15013 | -0.023 | 5.86
16 | 0.906 | 0.15226 | -0.024 | 5.953
16.5 | 0.933 | 0.15762 | -0.024 | 5.916
17 | 0.959 | 0.16475 | -0.025 | 5.82
17.5 | 0.987 | 0.17345 | -0.026 | 5.69
18 | 1.014 | 0.17394 | -0.027 | 5.827
18.5 | 1.04 | 0.17883 | -0.027 | 5.813
19 | 1.066 | 0.1865 | -0.028 | 5.714
19.5 | 1.092 | 0.1911 | -0.028 | 5.714
20 | 1.122 | 0.20004 | -0.03 | 5.608

## 48. Re 1M Mach 0.50 (2)
BIGFOIL.COM POLAR EXPORT
NACA65-114 a=0.5
NACA65-114 a=0.5 |  |  |  | Cl Max: | 0.8869 | at alpha= | 20 | deg
XFOIL ncrit=9 |  |  |  | L/D Max: | 82.9515 | at alpha= | 3.5 | deg
Re: | 1000000 |  |  | Cd Min: | 0.268 | at alpha= | 20 | deg
Mach: | 0.5 |  |  | Cl=0 at alpha= | -0.6513 | deg
|  |  |  | @ Cl=0.1, Cd= | 0.00641
|  |  |  | @ Cl=0.4, Cd= | 0.0065199
|  |  |  | @ Cl=0.6, Cd= | 0.010234
alpha (deg) | Cl | Cd | Cm | Cl/Cd
-20 | -0.7915 | 0.26051 | 0.0606 | -3.0383
-19.5 | -0.7704 | 0.2517 | 0.0555 | -3.0608
-19 | -0.7478 | 0.24429 | 0.0509 | -3.0611
-18.5 | -0.7257 | 0.23658 | 0.0458 | -3.0675
-18 | -0.7058 | 0.22702 | 0.0398 | -3.109
-17.5 | -0.688 | 0.21753 | 0.0337 | -3.1628
-17 | -0.6668 | 0.20897 | 0.0293 | -3.1909
-16.5 | -0.6444 | 0.20178 | 0.025 | -3.1936
-16 | -0.6242 | 0.19363 | 0.0201 | -3.2237
-15 | -0.5954 | 0.17306 | 0.008 | -3.4404
-14.5 | -0.5746 | 0.16564 | 0.0042 | -3.469
-14 | -0.5564 | 0.15785 | -0.0002 | -3.5249
-13.5 | -0.5441 | 0.14804 | -0.006 | -3.6754
-13 | -0.5369 | 0.13628 | -0.0129 | -3.9397
-12.5 | -0.5393 | 0.12361 | -0.0185 | -4.3629
-12 | -0.5391 | 0.11241 | -0.0246 | -4.7958
-11.5 | -0.5426 | 0.10039 | -0.032 | -5.4049
-11 | -0.5513 | 0.08639 | -0.0422 | -6.3815
-10.5 | -0.5753 | 0.07092 | -0.0517 | -8.112
-10 | -0.6063 | 0.05821 | -0.0602 | -10.4157
-9.5 | -0.642 | 0.04777 | -0.0649 | -13.4394
-9 | -0.664 | 0.04101 | -0.0653 | -16.1912
-8.5 | -0.6941 | 0.03381 | -0.0625 | -20.5294
-8 | -0.707 | 0.02863 | -0.0572 | -24.6944
-7.5 | -0.7044 | 0.02388 | -0.0507 | -29.4975
-7 | -0.6746 | 0.01966 | -0.0457 | -34.3133
-6.5 | -0.6287 | 0.01709 | -0.0416 | -36.7876
-6 | -0.5946 | 0.01498 | -0.036 | -39.6929
-5.5 | -0.5536 | 0.01356 | -0.0312 | -40.826
-5 | -0.5066 | 0.01243 | -0.0273 | -40.7562
-4.5 | -0.4573 | 0.01137 | -0.024 | -40.2199
-4 | -0.3996 | 0.01065 | -0.0221 | -37.5211
-3 | -0.2942 | 0.00844 | -0.0179 | -34.8578
-2.5 | -0.2507 | 0.00656 | -0.015 | -38.2165
-2 | -0.1837 | 0.00639 | -0.0151 | -28.748
-1.5 | -0.1169 | 0.00637 | -0.0151 | -18.3516
-1 | -0.0484 | 0.00638 | -0.0156 | -7.5862
-0.5 | 0.021 | 0.00638 | -0.0164 | 3.2915
0 | 0.0895 | 0.00641 | -0.0171 | 13.9626
0.5 | 0.1588 | 0.00641 | -0.018 | 24.7738
1 | 0.2276 | 0.00643 | -0.0187 | 35.3966
1.5 | 0.2967 | 0.00649 | -0.0195 | 45.7165
2 | 0.3658 | 0.00653 | -0.0201 | 56.0184
2.5 | 0.4335 | 0.00651 | -0.0202 | 66.5899
3 | 0.5007 | 0.00654 | -0.02 | 76.5596
3.5 | 0.5649 | 0.00681 | -0.0193 | 82.9515
4 | 0.5888 | 0.00927 | -0.0132 | 63.5167
4.5 | 0.6118 | 0.01125 | -0.0067 | 54.3822
5 | 0.6533 | 0.01214 | -0.0022 | 53.8138
5.5 | 0.6831 | 0.01321 | 0.0041 | 51.7108
6 | 0.7157 | 0.01452 | 0.0094 | 49.2906
6.5 | 0.7396 | 0.01641 | 0.0152 | 45.0701
7.5 | 0.7933 | 0.02049 | 0.0256 | 38.7164
8 | 0.8137 | 0.02307 | 0.0317 | 35.2709
8.5 | 0.8611 | 0.0264 | 0.0331 | 32.6174
9 | 0.8802 | 0.0308 | 0.0371 | 28.5779
9.5 | 0.8808 | 0.03641 | 0.0402 | 24.1912
10 | 0.8666 | 0.04335 | 0.0416 | 19.9908
10.5 | 0.8403 | 0.05213 | 0.0405 | 16.1193
11 | 0.8064 | 0.0634 | 0.0362 | 12.7192
11.5 | 0.7703 | 0.07717 | 0.0282 | 9.9819
12 | 0.7348 | 0.09422 | 0.0167 | 7.7988
12.5 | 0.7046 | 0.11265 | 0.0059 | 6.2548
13 | 0.6888 | 0.12779 | -0.0026 | 5.3901
13.5 | 0.6832 | 0.14142 | -0.0101 | 4.831
14 | 0.6866 | 0.15318 | -0.0166 | 4.4823
14.5 | 0.6936 | 0.16456 | -0.0227 | 4.2149
15 | 0.7035 | 0.17571 | -0.0288 | 4.0038
15.5 | 0.7215 | 0.18314 | -0.0325 | 3.9396
16 | 0.7366 | 0.19335 | -0.038 | 3.8097
16.5 | 0.7528 | 0.20341 | -0.0436 | 3.7009
17 | 0.7667 | 0.21511 | -0.0508 | 3.5642
17.5 | 0.7871 | 0.22312 | -0.0557 | 3.5277
18 | 0.8083 | 0.23096 | -0.0603 | 3.4997
18.5 | 0.8291 | 0.23964 | -0.0648 | 3.4598
19 | 0.8465 | 0.24965 | -0.0712 | 3.3907
19.5 | 0.8658 | 0.26001 | -0.0777 | 3.3299
20 | 0.8869 | 0.268 | -0.0828 | 3.3093

## 49. Re 2M Mach 0.00 (1)
BIGFOIL.COM POLAR EXPORT
NACA65-114 a=0.5
NACA65-114 a=0.5 |  |  |  | Cl Max: | 1.127 | at alpha= | 12 | deg
JavaFoil+Calcfoil stall+Eppler ext transition |  |  |  | L/D Max: | 90.955 | at alpha= | 3.5 | deg
Re: | 2000000 |  |  | Cd Min: | 0.00521 | at alpha= | 0 | deg
Mach: | 0 |  |  | Cl=0 at alpha= | -0.65574 | deg
|  |  |  | @ Cl=0.1, Cd= | 0.0052169
|  |  |  | @ Cl=0.4, Cd= | 0.00535
|  |  |  | @ Cl=0.6, Cd= | 0.0094921
alpha (deg) | Cl | Cd | Cm | Cl/Cd
-16.5 | -0.786 | 0.12784 | 0.005 | -6.147
-16 | -0.804 | 0.12033 | 0.005 | -6.68
-15.5 | -0.82 | 0.11344 | 0.005 | -7.224
-15 | -0.833 | 0.1075 | 0.005 | -7.749
-14.5 | -0.844 | 0.10196 | 0.004 | -8.282
-14 | -0.853 | 0.09587 | 0.004 | -8.895
-13.5 | -0.859 | 0.09003 | 0.004 | -9.541
-13 | -0.862 | 0.08467 | 0.004 | -10.183
-12.5 | -0.863 | 0.07838 | 0.003 | -11.013
-12 | -0.987 | 0.02375 | 0.005 | -41.576
-11.5 | -0.995 | 0.01871 | 0.004 | -53.167
-11 | -0.99 | 0.0162 | 0.004 | -61.098
-10.5 | -0.973 | 0.01488 | 0.003 | -65.387
-10 | -0.949 | 0.01418 | 0.002 | -66.919
-9.5 | -0.921 | 0.01337 | 0.002 | -68.881
-9 | -0.888 | 0.01278 | 0.001 | -69.496
-8.5 | -0.852 | 0.01209 | 0 | -70.462
-8 | -0.813 | 0.01155 | -0.001 | -70.365
-7.5 | -0.77 | 0.01109 | -0.002 | -69.421
-7 | -0.724 | 0.00984 | -0.002 | -73.607
-6.5 | -0.677 | 0.01051 | -0.003 | -64.405
-6 | -0.625 | 0.01011 | -0.004 | -61.785
-5.5 | -0.571 | 0.00971 | -0.005 | -58.743
-5 | -0.515 | 0.00942 | -0.005 | -54.673
-4.5 | -0.458 | 0.00905 | -0.006 | -50.61
-4 | -0.4 | 0.00881 | -0.007 | -45.384
-3.5 | -0.341 | 0.00856 | -0.008 | -39.845
-3 | -0.282 | 0.00829 | -0.009 | -34.029
-2.5 | -0.222 | 0.0053 | -0.01 | -41.958
-2 | -0.162 | 0.00527 | -0.01 | -30.796
-1.5 | -0.102 | 0.00525 | -0.011 | -19.483
-1 | -0.042 | 0.00524 | -0.012 | -7.992
-0.5 | 0.019 | 0.00522 | -0.013 | 3.555
0 | 0.079 | 0.00521 | -0.014 | 15.184
0.5 | 0.14 | 0.00523 | -0.014 | 26.684
1 | 0.2 | 0.00522 | -0.015 | 38.316
1.5 | 0.26 | 0.00526 | -0.016 | 49.566
2 | 0.32 | 0.00531 | -0.017 | 60.278
2.5 | 0.38 | 0.00533 | -0.018 | 71.25
3 | 0.44 | 0.00539 | -0.018 | 81.525
3.5 | 0.499 | 0.00548 | -0.019 | 90.955
4 | 0.556 | 0.00884 | -0.02 | 62.871
4.5 | 0.612 | 0.00967 | -0.021 | 63.357
5 | 0.667 | 0.00999 | -0.022 | 66.831
5.5 | 0.721 | 0.01037 | -0.022 | 69.549
6 | 0.773 | 0.01074 | -0.023 | 71.965
6.5 | 0.823 | 0.01117 | -0.024 | 73.661
7 | 0.871 | 0.01166 | -0.025 | 74.702
7.5 | 0.916 | 0.01218 | -0.025 | 75.23
8 | 0.959 | 0.01278 | -0.026 | 75.024
8.5 | 0.998 | 0.0134 | -0.027 | 74.472
9 | 1.033 | 0.01407 | -0.027 | 73.363
9.5 | 1.061 | 0.01485 | -0.028 | 71.437
10 | 1.085 | 0.01572 | -0.029 | 68.997
10.5 | 1.104 | 0.01655 | -0.03 | 66.678
11 | 1.117 | 0.01763 | -0.03 | 63.336
11.5 | 1.125 | 0.01876 | -0.031 | 59.967
12 | 1.127 | 0.02021 | -0.031 | 55.765
12.5 | 1.121 | 0.02216 | -0.032 | 50.594
13 | 1.108 | 0.02503 | -0.032 | 44.256
13.5 | 0.962 | 0.07711 | -0.023 | 12.473
14 | 0.935 | 0.09165 | -0.02 | 10.198
14.5 | 0.919 | 0.09933 | -0.019 | 9.251
15 | 0.904 | 0.10549 | -0.02 | 8.572
15.5 | 0.886 | 0.11124 | -0.02 | 7.967
16 | 0.866 | 0.11786 | -0.02 | 7.349
16.5 | 0.844 | 0.12618 | -0.019 | 6.688
17 | 0.822 | 0.13313 | -0.02 | 6.173

## 50. Re 2M Mach 0.00 (2)
BIGFOIL.COM POLAR EXPORT
NACA65-114 a=0.5
NACA65-114 a=0.5 |  |  |  | Cl Max: | 1.3873 | at alpha= | 17 | deg
XFOIL ncrit=9 |  |  |  | L/D Max: | 85.1872 | at alpha= | 3.5 | deg
Re: | 2000000 |  |  | Cd Min: | 0.1029 | at alpha= | -19.5 | deg
Mach: | 0 |  |  | Cl=0 at alpha= | -0.65188 | deg
|  |  |  | @ Cl=0.1, Cd= | 0.00469
|  |  |  | @ Cl=0.4, Cd= | 0.0049504
|  |  |  | @ Cl=0.6, Cd= | 0.0087561
alpha (deg) | Cl | Cd | Cm | Cl/Cd
-19.5 | -1.1341 | 0.1029 | -0.0172 | -11.0214
-19 | -1.1917 | 0.08304 | -0.0295 | -14.3509
-18.5 | -1.2252 | 0.0696 | -0.0372 | -17.6034
-18 | -1.2385 | 0.06064 | -0.0416 | -20.4238
-17.5 | -1.2615 | 0.05142 | -0.045 | -24.5333
-17 | -1.252 | 0.04684 | -0.0462 | -26.7293
-16.5 | -1.2472 | 0.04212 | -0.0469 | -29.6106
-16 | -1.2542 | 0.03664 | -0.0465 | -34.2303
-15.5 | -1.2395 | 0.03353 | -0.0458 | -36.9669
-15 | -1.224 | 0.03065 | -0.0446 | -39.9347
-14.5 | -1.2083 | 0.02793 | -0.043 | -43.2617
-14 | -1.185 | 0.02596 | -0.0414 | -45.6471
-13.5 | -1.1626 | 0.02399 | -0.0393 | -48.4619
-13 | -1.1595 | 0.02065 | -0.0349 | -56.1501
-12.5 | -1.1248 | 0.01899 | -0.0342 | -59.2312
-12 | -1.1002 | 0.01817 | -0.0301 | -60.5504
-11.5 | -1.0741 | 0.01719 | -0.0261 | -62.484
-11 | -1.0443 | 0.01639 | -0.0224 | -63.7157
-10 | -0.9642 | 0.01481 | -0.0185 | -65.1047
-9.5 | -0.9185 | 0.01422 | -0.0174 | -64.5921
-9 | -0.8812 | 0.01285 | -0.015 | -68.5759
-8.5 | -0.8333 | 0.01222 | -0.0142 | -68.1915
-8 | -0.784 | 0.01167 | -0.0136 | -67.1808
-7 | -0.6833 | 0.01059 | -0.0126 | -64.5231
-6.5 | -0.6329 | 0.00999 | -0.0121 | -63.3534
-5.5 | -0.5264 | 0.00922 | -0.012 | -57.0933
-5 | -0.4729 | 0.00881 | -0.012 | -53.6776
-4.5 | -0.4181 | 0.00848 | -0.0121 | -49.3042
-4 | -0.3633 | 0.00814 | -0.0123 | -44.6314
-3.5 | -0.3103 | 0.00757 | -0.0123 | -40.9908
-2.5 | -0.2121 | 0.00527 | -0.0116 | -40.2467
-2 | -0.1561 | 0.00495 | -0.012 | -31.5354
-1.5 | -0.0986 | 0.00479 | -0.0126 | -20.5846
-1 | -0.0408 | 0.00474 | -0.0132 | -8.6076
-0.5 | 0.0178 | 0.0047 | -0.014 | 3.7872
0 | 0.0762 | 0.00469 | -0.0147 | 16.2473
0.5 | 0.1349 | 0.00469 | -0.0155 | 28.7633
1 | 0.1936 | 0.0047 | -0.0163 | 41.1915
1.5 | 0.252 | 0.00472 | -0.017 | 53.3898
2.5 | 0.3678 | 0.00486 | -0.0183 | 75.679
3 | 0.4248 | 0.00502 | -0.0189 | 84.6215
3.5 | 0.4779 | 0.00561 | -0.0189 | 85.1872
4 | 0.522 | 0.00705 | -0.0177 | 74.0426
4.5 | 0.567 | 0.00825 | -0.0167 | 68.7273
5 | 0.6159 | 0.009 | -0.016 | 68.4333
5.5 | 0.6675 | 0.00945 | -0.0157 | 70.6349
6 | 0.7191 | 0.00985 | -0.0153 | 73.0051
6.5 | 0.7691 | 0.01033 | -0.0148 | 74.453
7 | 0.8186 | 0.01079 | -0.0141 | 75.8665
7.5 | 0.867 | 0.01125 | -0.0133 | 77.0667
8 | 0.9097 | 0.01203 | -0.0115 | 75.6193
8.5 | 0.9553 | 0.0125 | -0.0102 | 76.424
9 | 0.9979 | 0.01305 | -0.0085 | 76.4674
9.5 | 1.0335 | 0.01365 | -0.0054 | 75.7143
10 | 1.0519 | 0.01449 | 0.0008 | 72.5949
10.5 | 1.0923 | 0.01567 | 0.0016 | 69.7064
11 | 1.1271 | 0.01657 | 0.0038 | 68.0205
11.5 | 1.1608 | 0.01758 | 0.0059 | 66.0296
12 | 1.1925 | 0.01877 | 0.0081 | 63.5322
12.5 | 1.2198 | 0.02031 | 0.0105 | 60.0591
13 | 1.2318 | 0.02298 | 0.0141 | 53.6031
13.5 | 1.2616 | 0.0245 | 0.0157 | 51.4939
14 | 1.2854 | 0.02652 | 0.0175 | 48.4691
14.5 | 1.3089 | 0.02865 | 0.0191 | 45.6859
15 | 1.3312 | 0.03094 | 0.0205 | 43.0252
15.5 | 1.3474 | 0.03385 | 0.0219 | 39.805
16 | 1.3679 | 0.03649 | 0.0227 | 37.487
16.5 | 1.381 | 0.03997 | 0.0235 | 34.5509
17 | 1.3873 | 0.04435 | 0.0239 | 31.2807
17.5 | 1.3684 | 0.05184 | 0.0237 | 26.3966
18 | 1.3629 | 0.05845 | 0.0225 | 23.3174
18.5 | 1.3599 | 0.06521 | 0.0206 | 20.8542
19 | 1.3579 | 0.0723 | 0.0179 | 18.7815
19.5 | 1.3406 | 0.08222 | 0.0135 | 16.305
20 | 1.3159 | 0.09422 | 0.0074 | 13.9662

## 51. Re 2M Mach 0.10 (1)
BIGFOIL.COM POLAR EXPORT
NACA65-114 a=0.5
NACA65-114 a=0.5 |  |  |  | Cl Max: | 1.116 | at alpha= | 11.5 | deg
JavaFoil+Calcfoil stall+Eppler ext transition |  |  |  | L/D Max: | 90.66 | at alpha= | 3.5 | deg
Re: | 2000000 |  |  | Cd Min: | 0.00521 | at alpha= | -0.5 | deg
Mach: | 0.1 |  |  | Cl=0 at alpha= | -0.65574 | deg
|  |  |  | @ Cl=0.1, Cd= | 0.0052331
|  |  |  | @ Cl=0.4, Cd= | 0.005373
|  |  |  | @ Cl=0.6, Cd= | 0.0094789
alpha (deg) | Cl | Cd | Cm | Cl/Cd
-16 | -0.769 | 0.12321 | 0.005 | -6.24
-15.5 | -0.789 | 0.1156 | 0.005 | -6.822
-15 | -0.806 | 0.10879 | 0.005 | -7.406
-14.5 | -0.821 | 0.10287 | 0.004 | -7.981
-14 | -0.833 | 0.09662 | 0.004 | -8.62
-13.5 | -0.842 | 0.09147 | 0.004 | -9.2
-13 | -0.848 | 0.08599 | 0.003 | -9.86
-12.5 | -0.85 | 0.07995 | 0.003 | -10.632
-12 | -0.855 | 0.06986 | 0.003 | -12.238
-11.5 | -0.858 | 0.0593 | 0.003 | -14.469
-11 | -0.983 | 0.01644 | 0.004 | -59.8
-10.5 | -0.968 | 0.01518 | 0.003 | -63.8
-10 | -0.946 | 0.01436 | 0.002 | -65.861
-9.5 | -0.919 | 0.01356 | 0.002 | -67.779
-9 | -0.888 | 0.0129 | 0.001 | -68.839
-8.5 | -0.853 | 0.01219 | 0 | -69.964
-8 | -0.814 | 0.01165 | -0.001 | -69.87
-7.5 | -0.771 | 0.01117 | -0.002 | -69.092
-7 | -0.726 | 0.01074 | -0.002 | -67.576
-6.5 | -0.679 | 0.01061 | -0.003 | -64.052
-6 | -0.627 | 0.01015 | -0.004 | -61.792
-5.5 | -0.573 | 0.00979 | -0.005 | -58.517
-5 | -0.517 | 0.00942 | -0.006 | -54.915
-4.5 | -0.46 | 0.00909 | -0.006 | -50.655
-4 | -0.402 | 0.00884 | -0.007 | -45.49
-3.5 | -0.343 | 0.00856 | -0.008 | -40.079
-3 | -0.283 | 0.00827 | -0.009 | -34.259
-2.5 | -0.223 | 0.00533 | -0.01 | -41.962
-2 | -0.163 | 0.00529 | -0.01 | -30.831
-1.5 | -0.103 | 0.00526 | -0.011 | -19.544
-1 | -0.042 | 0.00523 | -0.012 | -8.049
-0.5 | 0.019 | 0.00521 | -0.013 | 3.583
0 | 0.079 | 0.00524 | -0.014 | 15.177
0.5 | 0.14 | 0.00522 | -0.014 | 26.878
1 | 0.201 | 0.00528 | -0.015 | 38.061
1.5 | 0.262 | 0.00527 | -0.016 | 49.687
2 | 0.322 | 0.0053 | -0.017 | 60.75
2.5 | 0.382 | 0.00537 | -0.018 | 71.181
3 | 0.442 | 0.00538 | -0.019 | 82.113
3.5 | 0.501 | 0.00553 | -0.019 | 90.66
4 | 0.558 | 0.00886 | -0.02 | 63.025
4.5 | 0.615 | 0.0097 | -0.021 | 63.434
5 | 0.67 | 0.01006 | -0.022 | 66.639
5.5 | 0.724 | 0.01042 | -0.022 | 69.497
6 | 0.776 | 0.0108 | -0.023 | 71.853
6.5 | 0.826 | 0.01124 | -0.024 | 73.467
7 | 0.874 | 0.01174 | -0.025 | 74.44
7.5 | 0.919 | 0.01229 | -0.025 | 74.758
8 | 0.961 | 0.01289 | -0.026 | 74.552
8.5 | 1 | 0.01353 | -0.027 | 73.866
9 | 1.033 | 0.01422 | -0.028 | 72.65
9.5 | 1.061 | 0.01499 | -0.028 | 70.746
10 | 1.083 | 0.01591 | -0.029 | 68.047
10.5 | 1.1 | 0.01679 | -0.03 | 65.49
11 | 1.111 | 0.01788 | -0.03 | 62.109
11.5 | 1.116 | 0.01911 | -0.031 | 58.387
12 | 1.114 | 0.0207 | -0.031 | 53.801
12.5 | 1.103 | 0.02309 | -0.032 | 47.783
13 | 0.973 | 0.06336 | -0.025 | 15.361
13.5 | 0.926 | 0.08663 | -0.02 | 10.694
14 | 0.91 | 0.09407 | -0.019 | 9.675
14.5 | 0.892 | 0.10141 | -0.019 | 8.794
15 | 0.873 | 0.10743 | -0.019 | 8.129
15.5 | 0.852 | 0.11384 | -0.019 | 7.483
16 | 0.828 | 0.121 | -0.019 | 6.84
16.5 | 0.802 | 0.13072 | -0.019 | 6.137

## 52. Re 2M Mach 0.10 (2)
BIGFOIL.COM POLAR EXPORT
NACA65-114 a=0.5
NACA65-114 a=0.5 |  |  |  | Cl Max: | 1.3623 | at alpha= | 16.5 | deg
XFOIL ncrit=9 |  |  |  | L/D Max: | 84.894 | at alpha= | 3.5 | deg
Re: | 2000000 |  |  | Cd Min: | 0.23139 | at alpha= | -20 | deg
Mach: | 0.1 |  |  | Cl=0 at alpha= | -0.65136 | deg
|  |  |  | @ Cl=0.1, Cd= | 0.0047
|  |  |  | @ Cl=0.4, Cd= | 0.0049588
|  |  |  | @ Cl=0.6, Cd= | 0.0087663
alpha (deg) | Cl | Cd | Cm | Cl/Cd
-20 | -0.7223 | 0.23139 | 0.0465 | -3.1216
-19.5 | -0.7089 | 0.22212 | 0.0414 | -3.1915
-18.5 | -1.1083 | 0.09276 | -0.0247 | -11.948
-18 | -1.1652 | 0.07396 | -0.0363 | -15.7545
-17.5 | -1.2094 | 0.06005 | -0.0434 | -20.1399
-17 | -1.2073 | 0.05384 | -0.046 | -22.4238
-16.5 | -1.209 | 0.04774 | -0.0478 | -25.3247
-16 | -1.2254 | 0.04074 | -0.0485 | -30.0785
-15.5 | -1.2173 | 0.03674 | -0.0482 | -33.1328
-15 | -1.2066 | 0.03321 | -0.0473 | -36.3324
-14.5 | -1.1952 | 0.02993 | -0.0458 | -39.9332
-14 | -1.1754 | 0.02754 | -0.0441 | -42.6797
-13.5 | -1.1567 | 0.02516 | -0.0419 | -45.9738
-13 | -1.1482 | 0.02207 | -0.0383 | -52.0254
-12.5 | -1.1215 | 0.01978 | -0.0368 | -56.6987
-12 | -1.096 | 0.01878 | -0.0329 | -58.36
-11.5 | -1.0703 | 0.0177 | -0.029 | -60.4689
-11 | -1.0417 | 0.01678 | -0.025 | -62.0799
-10 | -0.9666 | 0.01509 | -0.02 | -64.0557
-9.5 | -0.9219 | 0.01441 | -0.0186 | -63.9764
-9 | -0.884 | 0.01309 | -0.0161 | -67.5325
-8.5 | -0.8369 | 0.01238 | -0.0151 | -67.601
-8 | -0.7876 | 0.0118 | -0.0143 | -66.7458
-7.5 | -0.7375 | 0.01125 | -0.0137 | -65.5556
-7 | -0.6853 | 0.01081 | -0.0134 | -63.395
-6.5 | -0.6362 | 0.01005 | -0.0125 | -63.3035
-6 | -0.583 | 0.00966 | -0.0124 | -60.352
-5.5 | -0.5289 | 0.00929 | -0.0124 | -56.9322
-5 | -0.4754 | 0.00884 | -0.0122 | -53.7783
-4.5 | -0.4202 | 0.00852 | -0.0124 | -49.3192
-4 | -0.3651 | 0.00818 | -0.0125 | -44.6333
-3.5 | -0.3116 | 0.00762 | -0.0125 | -40.8924
-3 | -0.2619 | 0.00656 | -0.0121 | -39.9238
-2.5 | -0.2132 | 0.0053 | -0.0117 | -40.2264
-2 | -0.157 | 0.00496 | -0.0121 | -31.6532
-1.5 | -0.0992 | 0.0048 | -0.0127 | -20.6667
-1 | -0.041 | 0.00475 | -0.0133 | -8.6316
0 | 0.0766 | 0.0047 | -0.0148 | 16.2979
0.5 | 0.1357 | 0.0047 | -0.0156 | 28.8723
1 | 0.1947 | 0.00471 | -0.0164 | 41.3376
1.5 | 0.2535 | 0.00473 | -0.0171 | 53.5941
2 | 0.3123 | 0.00478 | -0.0179 | 65.3347
2.5 | 0.37 | 0.00487 | -0.0184 | 75.9754
3 | 0.4274 | 0.00504 | -0.0189 | 84.8016
3.5 | 0.4805 | 0.00566 | -0.0189 | 84.894
4 | 0.5243 | 0.00714 | -0.0177 | 73.4314
4.5 | 0.5696 | 0.00831 | -0.0166 | 68.5439
5 | 0.6189 | 0.00905 | -0.0159 | 68.3867
5.5 | 0.6707 | 0.0095 | -0.0155 | 70.6
6 | 0.7226 | 0.0099 | -0.0151 | 72.9899
6.5 | 0.7724 | 0.01042 | -0.0144 | 74.1267
7 | 0.8222 | 0.01086 | -0.0137 | 75.709
7.5 | 0.8705 | 0.01135 | -0.0127 | 76.696
8 | 0.9126 | 0.01216 | -0.0107 | 75.0493
8.5 | 0.9582 | 0.01263 | -0.0093 | 75.867
9 | 1 | 0.01321 | -0.0073 | 75.7002
9.5 | 1.0314 | 0.01384 | -0.0033 | 74.5231
10 | 1.048 | 0.01496 | 0.0029 | 70.0535
10.5 | 1.0918 | 0.016 | 0.0034 | 68.2375
11 | 1.1263 | 0.01699 | 0.0056 | 66.2919
11.5 | 1.1599 | 0.01808 | 0.0078 | 64.1538
12 | 1.1911 | 0.01938 | 0.0101 | 61.4603
12.5 | 1.2153 | 0.0212 | 0.0128 | 57.3255
13 | 1.2293 | 0.02384 | 0.0161 | 51.5646
13.5 | 1.2587 | 0.02549 | 0.0177 | 49.3801
14 | 1.2809 | 0.02774 | 0.0197 | 46.1752
14.5 | 1.3027 | 0.03011 | 0.0213 | 43.2647
15 | 1.3242 | 0.0326 | 0.0227 | 40.6196
15.5 | 1.3382 | 0.03584 | 0.024 | 37.3382
16 | 1.357 | 0.03883 | 0.0248 | 34.9472
16.5 | 1.3623 | 0.0433 | 0.0254 | 31.4619
17 | 1.3546 | 0.04952 | 0.0255 | 27.3546
17.5 | 1.3368 | 0.0575 | 0.0243 | 23.2487
18 | 1.3363 | 0.06396 | 0.0225 | 20.8927
18.5 | 1.3253 | 0.07241 | 0.0194 | 18.3027
19 | 1.3124 | 0.08178 | 0.0152 | 16.0479
19.5 | 1.2837 | 0.09464 | 0.0085 | 13.564
20 | 1.2424 | 0.11095 | -0.001 | 11.1978

## 53. Re 2M Mach 0.25 (1)
BIGFOIL.COM POLAR EXPORT
NACA65-114 a=0.5
NACA65-114 a=0.5 |  |  |  | Cl Max: | 1.06 | at alpha= | 10 | deg
JavaFoil+Calcfoil stall+Eppler ext transition |  |  |  | L/D Max: | 92.251 | at alpha= | 3.5 | deg
Re: | 2000000 |  |  | Cd Min: | 0.00525 | at alpha= | -0.5 | deg
Mach: | 0.25 |  |  | Cl=0 at alpha= | -0.65323 | deg
|  |  |  | @ Cl=0.1, Cd= | 0.0052942
|  |  |  | @ Cl=0.4, Cd= | 0.0054029
|  |  |  | @ Cl=0.6, Cd= | 0.0097841
alpha (deg) | Cl | Cd | Cm | Cl/Cd
-15 | -0.562 | 0.12328 | 0.004 | -4.56
-14.5 | -0.611 | 0.11305 | 0.004 | -5.408
-14 | -0.656 | 0.1088 | 0.004 | -6.025
-13.5 | -0.694 | 0.09899 | 0.003 | -7.013
-13 | -0.727 | 0.09394 | 0.003 | -7.741
-12.5 | -0.754 | 0.08592 | 0.003 | -8.775
-12 | -0.769 | 0.08052 | 0.003 | -9.545
-11.5 | -0.775 | 0.07443 | 0.002 | -10.419
-11 | -0.779 | 0.06873 | 0.002 | -11.333
-10.5 | -0.9 | 0.02074 | 0.003 | -43.388
-10 | -0.914 | 0.01599 | 0.002 | -57.138
-9.5 | -0.903 | 0.01458 | 0.002 | -61.937
-9 | -0.881 | 0.01368 | 0.001 | -64.395
-8.5 | -0.853 | 0.01293 | 0 | -65.938
-8 | -0.819 | 0.01222 | -0.001 | -67.016
-7.5 | -0.78 | 0.01166 | -0.002 | -66.845
-7 | -0.736 | 0.01111 | -0.002 | -66.292
-6.5 | -0.689 | 0.01068 | -0.003 | -64.543
-6 | -0.64 | 0.00991 | -0.004 | -64.518
-5.5 | -0.587 | 0.01008 | -0.005 | -58.221
-5 | -0.53 | 0.00973 | -0.006 | -54.487
-4.5 | -0.472 | 0.00932 | -0.006 | -50.685
-4 | -0.413 | 0.009 | -0.007 | -45.829
-3.5 | -0.352 | 0.00874 | -0.008 | -40.291
-3 | -0.291 | 0.00845 | -0.009 | -34.441
-2.5 | -0.23 | 0.00535 | -0.01 | -42.877
-2 | -0.168 | 0.00534 | -0.011 | -31.425
-1.5 | -0.106 | 0.00531 | -0.012 | -19.863
-1 | -0.043 | 0.00531 | -0.012 | -8.16
-0.5 | 0.019 | 0.00525 | -0.013 | 3.653
0 | 0.082 | 0.0053 | -0.014 | 15.413
0.5 | 0.144 | 0.00528 | -0.015 | 27.309
1 | 0.207 | 0.00531 | -0.016 | 38.89
1.5 | 0.269 | 0.00535 | -0.017 | 50.326
2 | 0.331 | 0.00534 | -0.017 | 61.904
2.5 | 0.392 | 0.00539 | -0.018 | 72.83
3 | 0.454 | 0.00549 | -0.019 | 82.733
3.5 | 0.515 | 0.00558 | -0.02 | 92.251
4 | 0.572 | 0.00962 | -0.021 | 59.449
4.5 | 0.63 | 0.00996 | -0.021 | 63.25
5 | 0.686 | 0.01036 | -0.022 | 66.238
5.5 | 0.74 | 0.01074 | -0.023 | 68.917
6 | 0.792 | 0.01119 | -0.024 | 70.801
6.5 | 0.842 | 0.01168 | -0.025 | 72.108
7 | 0.888 | 0.01227 | -0.025 | 72.392
7.5 | 0.931 | 0.01289 | -0.026 | 72.276
8 | 0.97 | 0.01361 | -0.027 | 71.282
8.5 | 1.005 | 0.01437 | -0.028 | 69.938
9 | 1.032 | 0.01521 | -0.028 | 67.849
9.5 | 1.05 | 0.01612 | -0.029 | 65.132
10 | 1.06 | 0.0173 | -0.03 | 61.269
10.5 | 1.06 | 0.01849 | -0.03 | 57.355
11 | 1.051 | 0.02009 | -0.031 | 52.311
11.5 | 0.88 | 0.07068 | -0.019 | 12.449
12 | 0.855 | 0.07871 | -0.017 | 10.865
12.5 | 0.829 | 0.08451 | -0.017 | 9.808
13 | 0.796 | 0.09179 | -0.017 | 8.671
13.5 | 0.757 | 0.0978 | -0.017 | 7.74
14 | 0.712 | 0.10509 | -0.017 | 6.773
14.5 | 0.661 | 0.11316 | -0.016 | 5.844
15 | 0.606 | 0.12155 | -0.017 | 4.988

## 54. Re 2M Mach 0.25 (2)
BIGFOIL.COM POLAR EXPORT
NACA65-114 a=0.5
NACA65-114 a=0.5 |  |  |  | Cl Max: | 1.2379 | at alpha= | 15 | deg
XFOIL ncrit=9 |  |  |  | L/D Max: | 86.0819 | at alpha= | 3 | deg
Re: | 2000000 |  |  | Cd Min: | 0.238 | at alpha= | 20 | deg
Mach: | 0.25 |  |  | Cl=0 at alpha= | -0.65239 | deg
|  |  |  | @ Cl=0.1, Cd= | 0.0047634
|  |  |  | @ Cl=0.4, Cd= | 0.0049965
|  |  |  | @ Cl=0.6, Cd= | 0.0089014
alpha (deg) | Cl | Cd | Cm | Cl/Cd
-17 | -0.6589 | 0.18242 | 0.0197 | -3.612
-16.5 | -0.6426 | 0.17585 | 0.0155 | -3.6543
-16 | -0.6293 | 0.16814 | 0.0111 | -3.7427
-15.5 | -0.8974 | 0.09029 | -0.029 | -9.9391
-15 | -0.95 | 0.07046 | -0.0425 | -13.4828
-14.5 | -0.9944 | 0.05639 | -0.0506 | -17.6343
-14 | -1.0232 | 0.0468 | -0.054 | -21.8632
-13.5 | -1.0527 | 0.03853 | -0.0547 | -27.3216
-13 | -1.0553 | 0.03353 | -0.0534 | -31.4733
-12.5 | -1.0504 | 0.02954 | -0.0512 | -35.5586
-12 | -1.0557 | 0.02411 | -0.0485 | -43.7868
-11.5 | -1.0406 | 0.02198 | -0.0438 | -47.343
-11 | -1.0174 | 0.02019 | -0.0396 | -50.3913
-10.5 | -0.9915 | 0.01858 | -0.0353 | -53.3638
-10 | -0.964 | 0.01715 | -0.0307 | -56.2099
-9.5 | -0.9316 | 0.01596 | -0.0265 | -58.3709
-9 | -0.8863 | 0.0152 | -0.0244 | -58.3092
-8.5 | -0.8524 | 0.01345 | -0.0207 | -63.3755
-8 | -0.8045 | 0.01263 | -0.0189 | -63.6975
-7.5 | -0.7551 | 0.01188 | -0.0175 | -63.5606
-7 | -0.7033 | 0.01128 | -0.0164 | -62.3493
-6.5 | -0.6529 | 0.01049 | -0.0151 | -62.2402
-6 | -0.5991 | 0.00996 | -0.0145 | -60.1506
-5.5 | -0.5438 | 0.00954 | -0.0141 | -57.0021
-5 | -0.4887 | 0.00904 | -0.0137 | -54.0597
-4.5 | -0.4321 | 0.00872 | -0.0136 | -49.5528
-4 | -0.3752 | 0.00833 | -0.0135 | -45.042
-3.5 | -0.3192 | 0.00789 | -0.0135 | -40.4563
-3 | -0.2678 | 0.00686 | -0.013 | -39.0379
-2.5 | -0.2191 | 0.00549 | -0.0123 | -39.9089
-2 | -0.162 | 0.005 | -0.0125 | -32.4
-1.5 | -0.1024 | 0.00487 | -0.0131 | -21.0267
-1 | -0.0422 | 0.00478 | -0.0137 | -8.8285
-0.5 | 0.0185 | 0.00476 | -0.0145 | 3.8866
0 | 0.0792 | 0.00476 | -0.0153 | 16.6387
0.5 | 0.1405 | 0.00477 | -0.0161 | 29.4549
1 | 0.201 | 0.00479 | -0.0169 | 41.9624
1.5 | 0.2621 | 0.0048 | -0.0177 | 54.6042
2 | 0.3226 | 0.00482 | -0.0184 | 66.9295
2.5 | 0.3824 | 0.00494 | -0.0189 | 77.4089
3 | 0.4416 | 0.00513 | -0.0194 | 86.0819
3.5 | 0.4937 | 0.00598 | -0.0189 | 82.5585
4 | 0.5372 | 0.00753 | -0.0173 | 71.3413
4.5 | 0.5833 | 0.0087 | -0.0158 | 67.046
5 | 0.6347 | 0.00932 | -0.015 | 68.1009
5.5 | 0.6877 | 0.00978 | -0.0143 | 70.317
6 | 0.7407 | 0.01022 | -0.0135 | 72.4755
6.5 | 0.7902 | 0.01082 | -0.0122 | 73.0314
7 | 0.8404 | 0.01132 | -0.0109 | 74.2403
7.5 | 0.8849 | 0.01205 | -0.0087 | 73.4357
8 | 0.9265 | 0.0128 | -0.0059 | 72.3828
8.5 | 0.9624 | 0.01343 | -0.002 | 71.6605
9 | 0.9934 | 0.01422 | 0.0024 | 69.8594
9.5 | 1.0141 | 0.01547 | 0.0082 | 65.5527
10 | 1.0522 | 0.01697 | 0.0099 | 62.0035
10.5 | 1.0839 | 0.01843 | 0.0129 | 58.8117
11 | 1.1164 | 0.01994 | 0.0155 | 55.988
11.5 | 1.1476 | 0.0216 | 0.0181 | 53.1296
12 | 1.1602 | 0.02467 | 0.0218 | 47.0288
12.5 | 1.181 | 0.02732 | 0.0246 | 43.2284
13 | 1.2011 | 0.03015 | 0.0269 | 39.8375
13.5 | 1.2177 | 0.03342 | 0.029 | 36.4363
14 | 1.2247 | 0.03768 | 0.0309 | 32.5027
14.5 | 1.2311 | 0.04229 | 0.032 | 29.1109
15 | 1.2379 | 0.04725 | 0.0322 | 26.1989
15.5 | 1.2234 | 0.05495 | 0.0313 | 22.2639
16 | 1.2087 | 0.0635 | 0.0288 | 19.0346
16.5 | 1.171 | 0.07631 | 0.0232 | 15.3453
17 | 1.1271 | 0.09213 | 0.0143 | 12.2338
17.5 | 1.088 | 0.10902 | 0.0039 | 9.9798
18 | 1.0451 | 0.12792 | -0.0078 | 8.1699
19 | 0.7953 | 0.22139 | -0.0566 | 3.5923
19.5 | 0.8062 | 0.23152 | -0.0619 | 3.4822
20 | 0.8216 | 0.238 | -0.0661 | 3.4521

## 55. Re 2M Mach 0.50 (1)
BIGFOIL.COM POLAR EXPORT
NACA65-114 a=0.5
NACA65-114 a=0.5 |  |  |  | Cl Max: | 1.123 | at alpha= | 20 | deg
JavaFoil+Calcfoil stall+Eppler ext transition |  |  |  | L/D Max: | 100.587 | at alpha= | 3.5 | deg
Re: | 2000000 |  |  | Cd Min: | 0.00544 | at alpha= | -0.5 | deg
Mach: | 0.5 |  |  | Cl=0 at alpha= | -0.65217 | deg
|  |  |  | @ Cl=0.1, Cd= | 0.0054464
|  |  |  | @ Cl=0.4, Cd= | 0.0056539
|  |  |  | @ Cl=0.6, Cd= | 0.0080509
alpha (deg) | Cl | Cd | Cm | Cl/Cd
-20 | -1.059 | 0.17525 | 0.011 | -6.044
-19.5 | -1.032 | 0.17016 | 0.01 | -6.065
-19 | -1.005 | 0.18775 | 0.01 | -5.354
-18.5 | -0.979 | 0.15913 | 0.009 | -6.151
-18 | -0.953 | 0.16103 | 0.009 | -5.919
-17.5 | -0.924 | 0.1556 | 0.008 | -5.937
-17 | -0.896 | 0.14965 | 0.008 | -5.99
-16.5 | -0.869 | 0.14257 | 0.007 | -6.098
-16 | -0.843 | 0.14015 | 0.007 | -6.014
-15.5 | -0.815 | 0.13266 | 0.006 | -6.145
-15 | -0.787 | 0.12627 | 0.006 | -6.236
-14.5 | -0.76 | 0.12064 | 0.005 | -6.303
-14 | -0.733 | 0.12002 | 0.005 | -6.112
-13.5 | -0.707 | 0.11195 | 0.004 | -6.311
-13 | -0.678 | 0.10932 | 0.004 | -6.205
-12.5 | -0.651 | 0.1066 | 0.003 | -6.107
-12 | -0.624 | 0.10328 | 0.003 | -6.041
-11.5 | -0.597 | 0.10038 | 0.002 | -5.945
-11 | -0.57 | 0.09093 | 0.002 | -6.265
-10.5 | -0.542 | 0.08436 | 0.002 | -6.421
-10 | -0.514 | 0.08372 | 0.001 | -6.145
-9.5 | -0.487 | 0.07994 | 0.001 | -6.094
-9 | -0.46 | 0.05942 | 0 | -7.746
-8.5 | -0.433 | 0.05473 | 0 | -7.911
-8 | -0.405 | 0.05802 | 0 | -6.979
-7.5 | -0.493 | 0.05163 | -0.001 | -9.551
-7 | -0.705 | 0.01365 | -0.003 | -51.68
-6.5 | -0.705 | 0.01268 | -0.004 | -55.579
-6 | -0.675 | 0.01186 | -0.004 | -56.94
-5.5 | -0.631 | 0.01124 | -0.005 | -56.121
-5 | -0.578 | 0.01066 | -0.006 | -54.199
-4.5 | -0.519 | 0.01019 | -0.007 | -50.968
-4 | -0.456 | 0.00977 | -0.008 | -46.707
-3.5 | -0.392 | 0.00958 | -0.009 | -40.896
-3 | -0.324 | 0.00922 | -0.01 | -35.211
-2.5 | -0.256 | 0.00558 | -0.011 | -45.879
-2 | -0.187 | 0.00553 | -0.012 | -33.888
-1.5 | -0.118 | 0.0055 | -0.013 | -21.444
-1 | -0.048 | 0.00545 | -0.014 | -8.874
-0.5 | 0.021 | 0.00544 | -0.015 | 3.943
0 | 0.091 | 0.00544 | -0.016 | 16.78
0.5 | 0.161 | 0.00549 | -0.017 | 29.373
1 | 0.231 | 0.00552 | -0.018 | 41.836
1.5 | 0.301 | 0.00556 | -0.019 | 54.138
2 | 0.369 | 0.0056 | -0.019 | 66.023
2.5 | 0.438 | 0.00572 | -0.02 | 76.669
3 | 0.506 | 0.0058 | -0.021 | 87.31
3.5 | 0.573 | 0.0057 | -0.022 | 100.587
4 | 0.631 | 0.01075 | -0.023 | 58.713
4.5 | 0.692 | 0.01127 | -0.024 | 61.429
5 | 0.75 | 0.01184 | -0.025 | 63.346
5.5 | 0.803 | 0.01254 | -0.025 | 64.025
6 | 0.849 | 0.01328 | -0.026 | 63.912
6.5 | 0.883 | 0.01427 | -0.027 | 61.869
7 | 0.899 | 0.01538 | -0.028 | 58.494
7.5 | 0.734 | 0.04755 | -0.016 | 15.444
8 | 0.476 | 0.05238 | -0.015 | 9.091
8.5 | 0.502 | 0.06074 | -0.014 | 8.261
9 | 0.529 | 0.07615 | -0.014 | 6.944
9.5 | 0.556 | 0.07961 | -0.015 | 6.985
10 | 0.583 | 0.08222 | -0.015 | 7.091
10.5 | 0.61 | 0.08658 | -0.016 | 7.044
11 | 0.637 | 0.09007 | -0.016 | 7.069
11.5 | 0.664 | 0.09489 | -0.017 | 7.001
12 | 0.691 | 0.09992 | -0.018 | 6.916
12.5 | 0.718 | 0.10318 | -0.018 | 6.956
13 | 0.744 | 0.10723 | -0.018 | 6.941
13.5 | 0.773 | 0.11586 | -0.021 | 6.672
14 | 0.799 | 0.1195 | -0.021 | 6.685
14.5 | 0.825 | 0.12435 | -0.021 | 6.638
15 | 0.852 | 0.13112 | -0.022 | 6.498
15.5 | 0.881 | 0.13466 | -0.024 | 6.543
16 | 0.907 | 0.13636 | -0.024 | 6.65
16.5 | 0.933 | 0.14138 | -0.024 | 6.599
17 | 0.96 | 0.14553 | -0.025 | 6.595
17.5 | 0.989 | 0.15411 | -0.027 | 6.416
18 | 1.014 | 0.15552 | -0.027 | 6.52
18.5 | 1.04 | 0.15993 | -0.027 | 6.504
19 | 1.066 | 0.16656 | -0.028 | 6.403
19.5 | 1.094 | 0.17245 | -0.029 | 6.342
20 | 1.123 | 0.18193 | -0.031 | 6.175

## 56. Re 2M Mach 0.50 (2)
BIGFOIL.COM POLAR EXPORT
NACA65-114 a=0.5
NACA65-114 a=0.5 |  |  |  | Cl Max: | 0.9261 | at alpha= | 9 | deg
XFOIL ncrit=9 |  |  |  | L/D Max: | 90.233 | at alpha= | 3 | deg
Re: | 2000000 |  |  | Cd Min: | 0.14356 | at alpha= | 14 | deg
Mach: | 0.5 |  |  | Cl=0 at alpha= | -0.65683 | deg
|  |  |  | @ Cl=0.1, Cd= | 0.0050313
|  |  |  | @ Cl=0.4, Cd= | 0.0051591
|  |  |  | @ Cl=0.6, Cd= | 0.00936
alpha (deg) | Cl | Cd | Cm | Cl/Cd
-13 | -0.5512 | 0.1309 | -0.015 | -4.2108
-12.5 | -0.5503 | 0.12104 | -0.0195 | -4.5464
-12 | -0.5522 | 0.11014 | -0.0253 | -5.0136
-11.5 | -0.563 | 0.0976 | -0.0325 | -5.7684
-10.5 | -0.6199 | 0.06469 | -0.0546 | -9.5826
-10 | -0.6589 | 0.05199 | -0.0626 | -12.6736
-9.5 | -0.6954 | 0.04237 | -0.0656 | -16.4126
-9 | -0.7347 | 0.03351 | -0.0643 | -21.9248
-8.5 | -0.7624 | 0.02705 | -0.0596 | -28.1848
-8 | -0.7641 | 0.02286 | -0.0533 | -33.4252
-7.5 | -0.7482 | 0.01884 | -0.0469 | -39.7134
-7 | -0.7161 | 0.01562 | -0.0411 | -45.8451
-6.5 | -0.6843 | 0.01368 | -0.0345 | -50.0219
-6 | -0.6436 | 0.01215 | -0.0292 | -52.9712
-5 | -0.5375 | 0.01026 | -0.0226 | -52.3879
-4.5 | -0.4787 | 0.00956 | -0.0206 | -50.0732
-4 | -0.4158 | 0.00905 | -0.0194 | -45.9448
-3.5 | -0.3525 | 0.00861 | -0.0185 | -40.9408
-3 | -0.2901 | 0.00804 | -0.0177 | -36.0821
-2 | -0.184 | 0.0053 | -0.0147 | -34.717
-1.5 | -0.1164 | 0.00511 | -0.0151 | -22.7789
-1 | -0.0477 | 0.00504 | -0.0157 | -9.4643
-0.5 | 0.0218 | 0.00501 | -0.0165 | 4.3513
0 | 0.0908 | 0.00503 | -0.0173 | 18.0517
0.5 | 0.1609 | 0.00504 | -0.0183 | 31.9246
1 | 0.2303 | 0.00503 | -0.0192 | 45.7853
2 | 0.3694 | 0.00511 | -0.0206 | 72.2896
2.5 | 0.438 | 0.00522 | -0.021 | 83.908
3 | 0.5035 | 0.00558 | -0.0209 | 90.233
3.5 | 0.5449 | 0.00745 | -0.0174 | 73.1409
4 | 0.5833 | 0.00911 | -0.0132 | 64.0285
4.5 | 0.6354 | 0.00989 | -0.0106 | 64.2467
5 | 0.6885 | 0.01053 | -0.0077 | 65.3846
5.5 | 0.7379 | 0.01119 | -0.0041 | 65.9428
6 | 0.7686 | 0.01217 | 0.0025 | 63.1553
6.5 | 0.8034 | 0.01336 | 0.008 | 60.1347
7 | 0.8367 | 0.01484 | 0.0133 | 56.3814
7.5 | 0.8604 | 0.01697 | 0.0192 | 50.7012
8 | 0.884 | 0.01935 | 0.0249 | 45.6848
8.5 | 0.9077 | 0.02201 | 0.0304 | 41.2403
9 | 0.9261 | 0.0252 | 0.0361 | 36.75
10 | 0.9175 | 0.03823 | 0.0419 | 23.9995
10.5 | 0.8873 | 0.04704 | 0.0423 | 18.8627
11 | 0.8531 | 0.05742 | 0.0395 | 14.8572
11.5 | 0.8184 | 0.06968 | 0.0333 | 11.7451
12 | 0.7864 | 0.0842 | 0.0236 | 9.3397
12.5 | 0.7528 | 0.10252 | 0.0117 | 7.343
13 | 0.7352 | 0.11751 | 0.0028 | 6.2565
13.5 | 0.7299 | 0.12991 | -0.0046 | 5.6185
14 | 0.7214 | 0.14356 | -0.0127 | 5.0251

## 57. Re 3M Mach 0.00 (1)
BIGFOIL.COM POLAR EXPORT
NACA65-114 a=0.5
NACA65-114 a=0.5 |  |  |  | Cl Max: | 1.132 | at alpha= | 12 | deg
JavaFoil+Calcfoil stall+Eppler ext transition |  |  |  | L/D Max: | 95.75 | at alpha= | 3.5 | deg
Re: | 3000000 |  |  | Cd Min: | 0.0049 | at alpha= | 0 | deg
Mach: | 0 |  |  | Cl=0 at alpha= | -0.65574 | deg
|  |  |  | @ Cl=0.1, Cd= | 0.0049069
|  |  |  | @ Cl=0.4, Cd= | 0.0050533
|  |  |  | @ Cl=0.6, Cd= | 0.0085009
alpha (deg) | Cl | Cd | Cm | Cl/Cd
-17.5 | -0.747 | 0.13786 | 0.006 | -5.422
-17 | -0.768 | 0.12951 | 0.006 | -5.931
-16.5 | -0.788 | 0.12159 | 0.006 | -6.479
-16 | -0.806 | 0.11649 | 0.006 | -6.916
-15.5 | -0.822 | 0.10975 | 0.005 | -7.488
-15 | -0.835 | 0.10409 | 0.005 | -8.026
-14.5 | -0.848 | 0.09727 | 0.005 | -8.72
-14 | -0.857 | 0.09141 | 0.004 | -9.379
-13.5 | -0.866 | 0.08451 | 0.004 | -10.247
-13 | -0.876 | 0.075 | 0.004 | -11.685
-12.5 | -1.018 | 0.01963 | 0.006 | -51.849
-12 | -1.018 | 0.01742 | 0.005 | -58.464
-11.5 | -1.012 | 0.01561 | 0.004 | -64.83
-11 | -0.997 | 0.01455 | 0.004 | -68.517
-10.5 | -0.977 | 0.01376 | 0.003 | -70.996
-10 | -0.952 | 0.01306 | 0.002 | -72.898
-9.5 | -0.924 | 0.01238 | 0.002 | -74.638
-9 | -0.891 | 0.01187 | 0.001 | -75.057
-8.5 | -0.855 | 0.01125 | 0 | -75.969
-8 | -0.815 | 0.01074 | -0.001 | -75.859
-7.5 | -0.772 | 0.00952 | -0.002 | -81.133
-7 | -0.727 | 0.01019 | -0.002 | -71.319
-6.5 | -0.677 | 0.00976 | -0.003 | -69.34
-6 | -0.625 | 0.00934 | -0.004 | -66.898
-5.5 | -0.571 | 0.00905 | -0.005 | -63.022
-5 | -0.515 | 0.00879 | -0.005 | -58.586
-4.5 | -0.458 | 0.00845 | -0.006 | -54.202
-4 | -0.4 | 0.00819 | -0.007 | -48.826
-3.5 | -0.341 | 0.00797 | -0.008 | -42.836
-3 | -0.282 | 0.00772 | -0.009 | -36.522
-2.5 | -0.222 | 0.00502 | -0.01 | -44.314
-2 | -0.162 | 0.00498 | -0.01 | -32.617
-1.5 | -0.102 | 0.00494 | -0.011 | -20.707
-1 | -0.042 | 0.00493 | -0.012 | -8.502
-0.5 | 0.019 | 0.00491 | -0.013 | 3.778
0 | 0.079 | 0.0049 | -0.014 | 16.137
0.5 | 0.14 | 0.00492 | -0.014 | 28.361
1 | 0.2 | 0.00491 | -0.015 | 40.745
1.5 | 0.26 | 0.00494 | -0.016 | 52.708
2 | 0.32 | 0.00496 | -0.017 | 64.535
2.5 | 0.38 | 0.00503 | -0.018 | 75.525
3 | 0.44 | 0.0051 | -0.018 | 86.186
3.5 | 0.499 | 0.00521 | -0.019 | 95.75
4 | 0.557 | 0.00857 | -0.02 | 64.908
4.5 | 0.613 | 0.00848 | -0.021 | 72.307
5 | 0.669 | 0.00935 | -0.022 | 71.547
5.5 | 0.723 | 0.00969 | -0.022 | 74.568
6 | 0.775 | 0.01004 | -0.023 | 77.215
6.5 | 0.825 | 0.01043 | -0.024 | 79.109
7 | 0.873 | 0.01085 | -0.025 | 80.448
7.5 | 0.918 | 0.01132 | -0.025 | 81.129
8 | 0.961 | 0.01184 | -0.026 | 81.159
8.5 | 1.001 | 0.01243 | -0.027 | 80.501
9 | 1.035 | 0.01303 | -0.028 | 79.479
9.5 | 1.064 | 0.01372 | -0.028 | 77.563
10 | 1.088 | 0.0145 | -0.029 | 75.03
10.5 | 1.107 | 0.01524 | -0.03 | 72.659
11 | 1.121 | 0.01623 | -0.03 | 69.054
11.5 | 1.129 | 0.01721 | -0.031 | 65.619
12 | 1.132 | 0.01843 | -0.032 | 61.443
12.5 | 1.131 | 0.01961 | -0.032 | 57.64
13 | 1.123 | 0.02114 | -0.033 | 53.112
13.5 | 1.109 | 0.02336 | -0.033 | 47.476
14 | 1.088 | 0.02649 | -0.033 | 41.083
14.5 | 0.939 | 0.08535 | -0.024 | 11.002
15 | 0.913 | 0.09716 | -0.023 | 9.4
15.5 | 0.894 | 0.1034 | -0.022 | 8.647
16 | 0.871 | 0.11204 | -0.022 | 7.777
16.5 | 0.847 | 0.12102 | -0.021 | 6.999
17 | 0.825 | 0.12713 | -0.021 | 6.486

## 58. Re 3M Mach 0.00 (2)
BIGFOIL.COM POLAR EXPORT
NACA65-114 a=0.5
NACA65-114 a=0.5 |  |  |  | Cl Max: | 1.5045 | at alpha= | 19 | deg
XFOIL ncrit=9 |  |  |  | L/D Max: | 87.1658 | at alpha= | 8.5 | deg
Re: | 3000000 |  |  | Cd Min: | 0.07191 | at alpha= | -20 | deg
Mach: | 0 |  |  | Cl=0 at alpha= | -0.65444 | deg
|  |  |  | @ Cl=0.1, Cd= | 0.00421
|  |  |  | @ Cl=0.4, Cd= | 0.0048266
|  |  |  | @ Cl=0.6, Cd= | 0.0081937
alpha (deg) | Cl | Cd | Cm | Cl/Cd
-20 | -1.351 | 0.07191 | -0.0357 | -18.7874
-19.5 | -1.3642 | 0.06296 | -0.0401 | -21.6677
-19 | -1.3652 | 0.05635 | -0.0429 | -24.2272
-18.5 | -1.3702 | 0.04977 | -0.045 | -27.5306
-18 | -1.3684 | 0.04448 | -0.0461 | -30.7644
-17.5 | -1.3696 | 0.03933 | -0.0464 | -34.8233
-17 | -1.3751 | 0.03426 | -0.0457 | -40.1372
-16.5 | -1.3752 | 0.03004 | -0.0442 | -45.779
-16 | -1.3666 | 0.0268 | -0.0422 | -50.9925
-15.5 | -1.3463 | 0.02463 | -0.0404 | -54.661
-15 | -1.3229 | 0.0228 | -0.0385 | -58.0219
-14.5 | -1.2985 | 0.02111 | -0.0362 | -61.5111
-14 | -1.271 | 0.01971 | -0.034 | -64.485
-13.5 | -1.2455 | 0.0184 | -0.0309 | -67.6902
-13 | -1.2098 | 0.01747 | -0.0293 | -69.2501
-12.5 | -1.1832 | 0.01658 | -0.0255 | -71.3631
-12 | -1.152 | 0.01592 | -0.0221 | -72.3618
-11.5 | -1.1169 | 0.01523 | -0.0192 | -73.3355
-11 | -1.0851 | 0.01386 | -0.0161 | -78.29
-10.5 | -1.0418 | 0.01313 | -0.0146 | -79.345
-10 | -0.9955 | 0.01253 | -0.0136 | -79.4493
-9.5 | -0.9477 | 0.01197 | -0.0128 | -79.1729
-9 | -0.8981 | 0.01149 | -0.0123 | -78.1636
-8.5 | -0.8474 | 0.01107 | -0.0119 | -76.5492
-8 | -0.7991 | 0.01034 | -0.0111 | -77.2824
-7.5 | -0.7474 | 0.00987 | -0.0108 | -75.7244
-7 | -0.6944 | 0.0095 | -0.0108 | -73.0947
-6.5 | -0.6405 | 0.00915 | -0.0108 | -70
-6 | -0.5873 | 0.00873 | -0.0108 | -67.2738
-5.5 | -0.5329 | 0.00841 | -0.0109 | -63.365
-5 | -0.4775 | 0.00815 | -0.0112 | -58.589
-4.5 | -0.4225 | 0.00782 | -0.0114 | -54.0281
-4 | -0.3668 | 0.00755 | -0.0117 | -48.5828
-3.5 | -0.3116 | 0.0072 | -0.012 | -43.2778
-3 | -0.2586 | 0.00652 | -0.012 | -39.6626
-2.5 | -0.207 | 0.00563 | -0.012 | -36.7673
-2 | -0.1551 | 0.00469 | -0.012 | -33.0704
-1.5 | -0.098 | 0.00445 | -0.0126 | -22.0225
-1 | -0.0405 | 0.00429 | -0.0132 | -9.4406
-0.5 | 0.0181 | 0.00422 | -0.014 | 4.2891
0 | 0.0767 | 0.00421 | -0.0148 | 18.2185
0.5 | 0.1356 | 0.00421 | -0.0156 | 32.209
1.5 | 0.2529 | 0.00426 | -0.0172 | 59.3662
2 | 0.3112 | 0.00434 | -0.0179 | 71.7051
2.5 | 0.3683 | 0.00453 | -0.0185 | 81.3024
3 | 0.4228 | 0.00504 | -0.0188 | 83.8889
3.5 | 0.4715 | 0.00612 | -0.0183 | 77.0425
4 | 0.5195 | 0.00717 | -0.0176 | 72.4547
4.5 | 0.5696 | 0.00792 | -0.0172 | 71.9192
5 | 0.6218 | 0.00839 | -0.017 | 74.112
5.5 | 0.6751 | 0.00874 | -0.017 | 77.2426
6 | 0.7275 | 0.00913 | -0.0168 | 79.6824
7 | 0.8311 | 0.00987 | -0.0163 | 84.2047
7.5 | 0.8806 | 0.01035 | -0.0156 | 85.0821
8 | 0.9301 | 0.01076 | -0.015 | 86.4405
8.5 | 0.978 | 0.01122 | -0.0141 | 87.1658
9 | 1.0207 | 0.01193 | -0.0124 | 85.5574
9.5 | 1.0652 | 0.01242 | -0.011 | 85.7649
10 | 1.1063 | 0.01296 | -0.009 | 85.3627
10.5 | 1.1365 | 0.01351 | -0.0049 | 84.1229
11 | 1.1712 | 0.01416 | -0.0021 | 82.7119
11.5 | 1.1985 | 0.01541 | 0.0012 | 77.7742
12 | 1.2314 | 0.01637 | 0.0036 | 75.223
12.5 | 1.262 | 0.01752 | 0.0061 | 72.032
13 | 1.2932 | 0.0187 | 0.0083 | 69.1551
13.5 | 1.3228 | 0.02003 | 0.0104 | 66.0409
14 | 1.3497 | 0.02161 | 0.0125 | 62.4572
14.5 | 1.3739 | 0.02345 | 0.0147 | 58.5885
15 | 1.3902 | 0.02597 | 0.0171 | 53.531
15.5 | 1.407 | 0.02856 | 0.0191 | 49.2647
16 | 1.4294 | 0.0308 | 0.0204 | 46.4091
16.5 | 1.4485 | 0.03341 | 0.0216 | 43.3553
17 | 1.4643 | 0.03646 | 0.0227 | 40.1618
17.5 | 1.4784 | 0.03982 | 0.0233 | 37.1271
18 | 1.4897 | 0.04364 | 0.0237 | 34.1361
18.5 | 1.4967 | 0.04815 | 0.0236 | 31.0841
19 | 1.5045 | 0.05278 | 0.0231 | 28.5051
19.5 | 1.504 | 0.0587 | 0.022 | 25.6218
20 | 1.4999 | 0.06543 | 0.02 | 22.9237

## 59. Re 3M Mach 0.10 (1)
BIGFOIL.COM POLAR EXPORT
NACA65-114 a=0.5
NACA65-114 a=0.5 |  |  |  | Cl Max: | 1.12 | at alpha= | 11.5 | deg
JavaFoil+Calcfoil stall+Eppler ext transition |  |  |  | L/D Max: | 95.461 | at alpha= | 3.5 | deg
Re: | 3000000 |  |  | Cd Min: | 0.0049 | at alpha= | -0.5 | deg
Mach: | 0.1 |  |  | Cl=0 at alpha= | -0.65574 | deg
|  |  |  | @ Cl=0.1, Cd= | 0.0049231
|  |  |  | @ Cl=0.4, Cd= | 0.005097
|  |  |  | @ Cl=0.6, Cd= | 0.0084542
alpha (deg) | Cl | Cd | Cm | Cl/Cd
-17 | -0.726 | 0.1321 | 0.006 | -5.494
-16.5 | -0.749 | 0.12454 | 0.006 | -6.014
-16 | -0.77 | 0.11873 | 0.005 | -6.486
-15.5 | -0.79 | 0.11135 | 0.005 | -7.096
-15 | -0.807 | 0.10544 | 0.005 | -7.658
-14.5 | -0.823 | 0.09967 | 0.005 | -8.262
-14 | -0.836 | 0.09324 | 0.004 | -8.963
-13.5 | -0.846 | 0.08704 | 0.004 | -9.72
-13 | -0.855 | 0.08007 | 0.004 | -10.675
-12.5 | -0.992 | 0.02242 | 0.006 | -44.252
-12 | -1.003 | 0.01833 | 0.005 | -54.725
-11.5 | -1.003 | 0.01595 | 0.004 | -62.86
-11 | -0.99 | 0.01485 | 0.004 | -66.665
-10.5 | -0.972 | 0.01402 | 0.003 | -69.346
-10 | -0.95 | 0.01323 | 0.002 | -71.801
-9.5 | -0.922 | 0.01254 | 0.002 | -73.534
-9 | -0.891 | 0.01198 | 0.001 | -74.355
-8.5 | -0.856 | 0.01134 | 0 | -75.455
-8 | -0.816 | 0.01084 | -0.001 | -75.336
-7.5 | -0.774 | 0.00959 | -0.002 | -80.732
-7 | -0.729 | 0.01023 | -0.002 | -71.242
-6.5 | -0.679 | 0.00976 | -0.003 | -69.579
-6 | -0.627 | 0.00944 | -0.004 | -66.421
-5.5 | -0.573 | 0.00905 | -0.005 | -63.319
-5 | -0.517 | 0.00879 | -0.006 | -58.882
-4.5 | -0.46 | 0.00852 | -0.006 | -54.034
-4 | -0.402 | 0.00826 | -0.007 | -48.653
-3.5 | -0.343 | 0.00803 | -0.008 | -42.694
-3 | -0.283 | 0.00779 | -0.009 | -36.37
-2.5 | -0.223 | 0.00504 | -0.01 | -44.357
-2 | -0.163 | 0.00497 | -0.01 | -32.87
-1.5 | -0.103 | 0.00495 | -0.011 | -20.756
-1 | -0.042 | 0.00492 | -0.012 | -8.567
-0.5 | 0.019 | 0.0049 | -0.013 | 3.807
0 | 0.079 | 0.00493 | -0.014 | 16.116
0.5 | 0.14 | 0.00491 | -0.014 | 28.562
1 | 0.201 | 0.00494 | -0.015 | 40.733
1.5 | 0.262 | 0.00496 | -0.016 | 52.836
2 | 0.322 | 0.00498 | -0.017 | 64.603
2.5 | 0.382 | 0.00507 | -0.018 | 75.394
3 | 0.442 | 0.00516 | -0.019 | 85.618
3.5 | 0.501 | 0.00525 | -0.019 | 95.461
4 | 0.559 | 0.00826 | -0.02 | 67.706
4.5 | 0.616 | 0.00853 | -0.021 | 72.233
5 | 0.672 | 0.00941 | -0.022 | 71.415
5.5 | 0.726 | 0.00973 | -0.023 | 74.589
6 | 0.778 | 0.01011 | -0.023 | 76.927
6.5 | 0.828 | 0.01049 | -0.024 | 78.933
7 | 0.876 | 0.01092 | -0.025 | 80.193
7.5 | 0.921 | 0.01143 | -0.026 | 80.622
8 | 0.963 | 0.01194 | -0.026 | 80.697
8.5 | 1.002 | 0.01257 | -0.027 | 79.758
9 | 1.036 | 0.01316 | -0.028 | 78.761
9.5 | 1.064 | 0.01388 | -0.028 | 76.65
10 | 1.086 | 0.01468 | -0.029 | 73.969
10.5 | 1.103 | 0.01546 | -0.03 | 71.374
11 | 1.114 | 0.01657 | -0.03 | 67.249
11.5 | 1.12 | 0.01751 | -0.031 | 63.967
12 | 1.12 | 0.01881 | -0.032 | 59.539
12.5 | 1.113 | 0.02039 | -0.032 | 54.609
13 | 1.103 | 0.02183 | -0.033 | 50.519
13.5 | 1.083 | 0.0246 | -0.033 | 44.018
14 | 1.048 | 0.03068 | -0.033 | 34.16
14.5 | 0.902 | 0.09279 | -0.022 | 9.723
15 | 0.878 | 0.10214 | -0.021 | 8.6
15.5 | 0.856 | 0.10799 | -0.021 | 7.928
16 | 0.831 | 0.11553 | -0.021 | 7.194
16.5 | 0.804 | 0.12477 | -0.02 | 6.443

## 60. Re 3M Mach 0.10 (2)
BIGFOIL.COM POLAR EXPORT
NACA65-114 a=0.5
NACA65-114 a=0.5 |  |  |  | Cl Max: | 1.4789 | at alpha= | 19 | deg
XFOIL ncrit=9 |  |  |  | L/D Max: | 86.5873 | at alpha= | 8.5 | deg
Re: | 3000000 |  |  | Cd Min: | 0.0932 | at alpha= | -20 | deg
Mach: | 0.1 |  |  | Cl=0 at alpha= | -0.6545 | deg
|  |  |  | @ Cl=0.1, Cd= | 0.00422
|  |  |  | @ Cl=0.4, Cd= | 0.0048204
|  |  |  | @ Cl=0.6, Cd= | 0.0082118
alpha (deg) | Cl | Cd | Cm | Cl/Cd
-20 | -1.245 | 0.0932 | -0.0247 | -13.3584
-19.5 | -1.2921 | 0.07671 | -0.0348 | -16.844
-19 | -1.3112 | 0.06627 | -0.0405 | -19.7857
-18.5 | -1.3291 | 0.05704 | -0.0447 | -23.3012
-18 | -1.3361 | 0.05008 | -0.047 | -26.6793
-17.5 | -1.3451 | 0.04354 | -0.0482 | -30.8934
-17 | -1.3331 | 0.03966 | -0.0484 | -33.6132
-16.5 | -1.3467 | 0.03378 | -0.0476 | -39.8668
-16 | -1.3471 | 0.02951 | -0.0458 | -45.6489
-15.5 | -1.3365 | 0.0264 | -0.0438 | -50.625
-15 | -1.3155 | 0.02423 | -0.0418 | -54.2922
-14.5 | -1.2925 | 0.02231 | -0.0395 | -57.9337
-14 | -1.2658 | 0.02075 | -0.0372 | -61.0024
-13.5 | -1.2398 | 0.01921 | -0.0345 | -64.5393
-13 | -1.2059 | 0.01811 | -0.0327 | -66.5875
-12.5 | -1.1802 | 0.0171 | -0.0287 | -69.0175
-12 | -1.1496 | 0.0163 | -0.0252 | -70.5276
-11.5 | -1.1193 | 0.01555 | -0.0213 | -71.9807
-11 | -1.0869 | 0.01428 | -0.0181 | -76.1134
-10.5 | -1.0459 | 0.01338 | -0.0161 | -78.1689
-10 | -0.9999 | 0.01274 | -0.0149 | -78.4851
-9.5 | -0.9522 | 0.01214 | -0.0139 | -78.4349
-9 | -0.9026 | 0.01164 | -0.0132 | -77.543
-8.5 | -0.852 | 0.01117 | -0.0126 | -76.2757
-8 | -0.8031 | 0.01047 | -0.0118 | -76.7049
-7.5 | -0.7515 | 0.00995 | -0.0113 | -75.5276
-7 | -0.6983 | 0.00956 | -0.0112 | -73.0439
-6.5 | -0.6442 | 0.0092 | -0.0112 | -70.0217
-6 | -0.5905 | 0.00878 | -0.0111 | -67.2551
-5.5 | -0.5358 | 0.00844 | -0.0112 | -63.4834
-5 | -0.4801 | 0.00817 | -0.0114 | -58.7638
-4.5 | -0.4248 | 0.00785 | -0.0116 | -54.1146
-4 | -0.3687 | 0.00757 | -0.0119 | -48.7054
-3.5 | -0.3131 | 0.00724 | -0.0122 | -43.2459
-3 | -0.2597 | 0.00656 | -0.0122 | -39.5884
-2.5 | -0.208 | 0.00566 | -0.0121 | -36.7491
-2 | -0.156 | 0.0047 | -0.0121 | -33.1915
-1.5 | -0.0986 | 0.00445 | -0.0127 | -22.1573
-1 | -0.0407 | 0.0043 | -0.0133 | -9.4651
-0.5 | 0.0182 | 0.00423 | -0.0141 | 4.3026
0 | 0.0771 | 0.00422 | -0.0149 | 18.2701
0.5 | 0.1365 | 0.00422 | -0.0157 | 32.346
1 | 0.1953 | 0.00425 | -0.0165 | 45.9529
1.5 | 0.2545 | 0.00427 | -0.0173 | 59.6019
2 | 0.3131 | 0.00434 | -0.018 | 72.1429
2.5 | 0.3705 | 0.00454 | -0.0186 | 81.6079
3 | 0.4252 | 0.00506 | -0.0188 | 84.0316
3.5 | 0.4739 | 0.00616 | -0.0183 | 76.9318
4 | 0.5219 | 0.00723 | -0.0176 | 72.1853
4.5 | 0.5723 | 0.00797 | -0.0171 | 71.8068
5 | 0.625 | 0.00843 | -0.0169 | 74.14
5.5 | 0.6786 | 0.00878 | -0.0168 | 77.2893
6 | 0.7312 | 0.00919 | -0.0166 | 79.5647
6.5 | 0.7841 | 0.00952 | -0.0164 | 82.3634
7 | 0.835 | 0.00995 | -0.0159 | 83.9196
7.5 | 0.8849 | 0.01042 | -0.0152 | 84.9232
8 | 0.9344 | 0.01085 | -0.0144 | 86.1198
8.5 | 0.9819 | 0.01134 | -0.0134 | 86.5873
9 | 1.0247 | 0.01204 | -0.0115 | 85.108
9.5 | 1.0685 | 0.01257 | -0.0098 | 85.004
10 | 1.1067 | 0.01311 | -0.0071 | 84.4165
10.5 | 1.1344 | 0.01373 | -0.0025 | 82.622
11.5 | 1.199 | 0.01576 | 0.0032 | 76.0787
12 | 1.2316 | 0.0168 | 0.0057 | 73.3095
12.5 | 1.2617 | 0.01807 | 0.0083 | 69.8229
13 | 1.2924 | 0.01937 | 0.0105 | 66.7217
13.5 | 1.3219 | 0.0208 | 0.0127 | 63.5529
14 | 1.3478 | 0.02254 | 0.015 | 59.7959
14.5 | 1.3666 | 0.02489 | 0.0175 | 54.9056
15 | 1.3848 | 0.02739 | 0.0197 | 50.5586
15.5 | 1.4034 | 0.02997 | 0.0215 | 46.8268
16 | 1.4241 | 0.03249 | 0.0228 | 43.8319
16.5 | 1.4403 | 0.03552 | 0.0241 | 40.549
17 | 1.4542 | 0.03896 | 0.025 | 37.3255
17.5 | 1.465 | 0.04286 | 0.0255 | 34.1811
18 | 1.4737 | 0.04724 | 0.0256 | 31.196
18.5 | 1.4772 | 0.05244 | 0.0251 | 28.1693
19 | 1.4789 | 0.05818 | 0.0241 | 25.4194
19.5 | 1.4726 | 0.06528 | 0.0221 | 22.5582
20 | 1.4585 | 0.07401 | 0.0188 | 19.7068

## 61. Re 3M Mach 0.25 (1)
BIGFOIL.COM POLAR EXPORT
NACA65-114 a=0.5
NACA65-114 a=0.5 |  |  |  | Cl Max: | 1.065 | at alpha= | 10.5 | deg
JavaFoil+Calcfoil stall+Eppler ext transition |  |  |  | L/D Max: | 97.553 | at alpha= | 3.5 | deg
Re: | 3000000 |  |  | Cd Min: | 0.00493 | at alpha= | 0.5 | deg
Mach: | 0.25 |  |  | Cl=0 at alpha= | -0.65323 | deg
|  |  |  | @ Cl=0.1, Cd= | 0.0049442
|  |  |  | @ Cl=0.4, Cd= | 0.0051016
|  |  |  | @ Cl=0.6, Cd= | 0.12641
alpha (deg) | Cl | Cd | Cm | Cl/Cd
-15.5 | -0.509 | 0.12491 | 0.005 | -4.076
-15 | -0.563 | 0.11874 | 0.004 | -4.738
-14.5 | -0.612 | 0.10948 | 0.004 | -5.591
-14 | -0.656 | 0.10437 | 0.004 | -6.287
-13.5 | -0.695 | 0.09757 | 0.004 | -7.126
-13 | -0.728 | 0.09047 | 0.003 | -8.051
-12.5 | -0.756 | 0.08255 | 0.003 | -9.152
-12 | -0.77 | 0.07827 | 0.003 | -9.844
-11.5 | -0.785 | 0.068 | 0.003 | -11.549
-11 | -0.805 | 0.05503 | 0.003 | -14.621
-10.5 | -0.931 | 0.0154 | 0.003 | -60.444
-10 | -0.922 | 0.01435 | 0.002 | -64.283
-9.5 | -0.907 | 0.01341 | 0.002 | -67.613
-9 | -0.884 | 0.01267 | 0.001 | -69.785
-8.5 | -0.855 | 0.012 | 0 | -71.3
-8 | -0.821 | 0.01137 | -0.001 | -72.211
-7.5 | -0.782 | 0.01086 | -0.002 | -71.985
-7 | -0.739 | 0.01037 | -0.002 | -71.22
-6.5 | -0.693 | 0.01017 | -0.003 | -68.105
-6 | -0.641 | 0.00978 | -0.004 | -65.54
-5.5 | -0.587 | 0.00937 | -0.005 | -62.624
-5 | -0.53 | 0.00907 | -0.006 | -58.496
-4.5 | -0.472 | 0.00873 | -0.006 | -54.112
-4 | -0.413 | 0.00836 | -0.007 | -49.376
-3.5 | -0.352 | 0.00812 | -0.008 | -43.354
-3 | -0.291 | 0.00786 | -0.009 | -37.039
-2.5 | -0.23 | 0.00508 | -0.01 | -45.181
-2 | -0.168 | 0.00504 | -0.011 | -33.303
-1.5 | -0.106 | 0.00496 | -0.012 | -21.263
-1 | -0.043 | 0.00496 | -0.012 | -8.732
-0.5 | 0.019 | 0.00494 | -0.013 | 3.881
0 | 0.082 | 0.00495 | -0.014 | 16.488
0.5 | 0.144 | 0.00493 | -0.015 | 29.216
1 | 0.207 | 0.00496 | -0.016 | 41.663
1.5 | 0.269 | 0.00502 | -0.017 | 53.581
2 | 0.331 | 0.00502 | -0.017 | 65.814
2.5 | 0.392 | 0.00509 | -0.018 | 77.135
3 | 0.454 | 0.00518 | -0.019 | 87.555
3.5 | 0.515 | 0.00528 | -0.02 | 97.553
4 | 0.573 | 0.00846 | -0.021 | 67.804
4.5 | 0.631 | 0.00931 | -0.021 | 67.8
5 | 0.688 | 0.00967 | -0.022 | 71.086
5.5 | 0.742 | 0.01003 | -0.023 | 73.983
6 | 0.794 | 0.01046 | -0.024 | 75.958
6.5 | 0.844 | 0.01088 | -0.025 | 77.605
7 | 0.891 | 0.01142 | -0.025 | 78.031
7.5 | 0.934 | 0.01198 | -0.026 | 77.967
8 | 0.973 | 0.01262 | -0.027 | 77.079
8.5 | 1.008 | 0.01331 | -0.028 | 75.717
9 | 1.035 | 0.01407 | -0.028 | 73.583
9.5 | 1.054 | 0.01484 | -0.029 | 70.975
10 | 1.064 | 0.01591 | -0.03 | 66.846
10.5 | 1.065 | 0.01694 | -0.03 | 62.882
11 | 1.058 | 0.01825 | -0.031 | 57.946
11.5 | 1.035 | 0.02069 | -0.031 | 50.003
12 | 0.99 | 0.02626 | -0.031 | 37.705
12.5 | 0.835 | 0.07964 | -0.02 | 10.487
13 | 0.799 | 0.08787 | -0.018 | 9.087
13.5 | 0.758 | 0.09462 | -0.017 | 8.011
14 | 0.713 | 0.10412 | -0.017 | 6.847
14.5 | 0.662 | 0.11134 | -0.017 | 5.946
15 | 0.607 | 0.11727 | -0.018 | 5.176
15.5 | 0.548 | 0.12641 | -0.018 | 4.332

## 62. Re 3M Mach 0.25 (2)
BIGFOIL.COM POLAR EXPORT
NACA65-114 a=0.5
NACA65-114 a=0.5 |  |  |  | Cl Max: | 1.3308 | at alpha= | 15 | deg
XFOIL ncrit=9 |  |  |  | L/D Max: | 84.1459 | at alpha= | 3 | deg
Re: | 3000000 |  |  | Cd Min: | 0.22449 | at alpha= | -19.5 | deg
Mach: | 0.25 |  |  | Cl=0 at alpha= | -0.65543 | deg
|  |  |  | @ Cl=0.1, Cd= | 0.0042734
|  |  |  | @ Cl=0.4, Cd= | 0.0047795
|  |  |  | @ Cl=0.6, Cd= | 0.0083289
alpha (deg) | Cl | Cd | Cm | Cl/Cd
-19.5 | -0.7244 | 0.22449 | 0.0438 | -3.2269
-19 | -0.7105 | 0.21607 | 0.039 | -3.2883
-18.5 | -0.7066 | 0.20322 | 0.0329 | -3.477
-17.5 | -0.9287 | 0.1238 | -0.0101 | -7.5016
-17 | -1.0263 | 0.09452 | -0.0282 | -10.858
-16.5 | -1.0768 | 0.07561 | -0.0408 | -14.2415
-16 | -1.1171 | 0.0614 | -0.0494 | -18.1938
-15.5 | -1.1556 | 0.04989 | -0.0546 | -23.163
-15 | -1.1835 | 0.04126 | -0.0564 | -28.684
-14.5 | -1.194 | 0.03524 | -0.0559 | -33.882
-14 | -1.1841 | 0.03142 | -0.0544 | -37.6862
-13.5 | -1.1822 | 0.02725 | -0.0518 | -43.3835
-13 | -1.1663 | 0.02442 | -0.0489 | -47.76
-12.5 | -1.1413 | 0.02214 | -0.0464 | -51.5492
-12 | -1.1225 | 0.0201 | -0.042 | -55.8458
-11.5 | -1.0977 | 0.01845 | -0.0377 | -59.4959
-11 | -1.0703 | 0.01707 | -0.0333 | -62.7006
-10.5 | -1.0434 | 0.01584 | -0.0283 | -65.8712
-10 | -1.017 | 0.01418 | -0.0232 | -71.7207
-9.5 | -0.9722 | 0.01332 | -0.0208 | -72.988
-9 | -0.9232 | 0.01265 | -0.0191 | -72.9802
-8.5 | -0.8743 | 0.0119 | -0.0174 | -73.4706
-8 | -0.8222 | 0.01133 | -0.0162 | -72.5684
-7.5 | -0.7728 | 0.01048 | -0.0147 | -73.7405
-7 | -0.7189 | 0.00993 | -0.0139 | -72.3968
-6 | -0.6069 | 0.00915 | -0.0132 | -66.3279
-5.5 | -0.5519 | 0.00864 | -0.0127 | -63.8773
-5 | -0.4946 | 0.00832 | -0.0127 | -59.4471
-4.5 | -0.4373 | 0.00799 | -0.0127 | -54.7309
-4 | -0.3792 | 0.00772 | -0.0129 | -49.1192
-3.5 | -0.3215 | 0.00739 | -0.013 | -43.5047
-3 | -0.2661 | 0.00678 | -0.013 | -39.2478
-2.5 | -0.2133 | 0.00585 | -0.0128 | -36.4615
-2 | -0.1607 | 0.00478 | -0.0126 | -33.6192
-1 | -0.0419 | 0.00433 | -0.0138 | -9.6767
-0.5 | 0.0189 | 0.00428 | -0.0145 | 4.4159
0 | 0.0798 | 0.00428 | -0.0154 | 18.6449
0.5 | 0.1411 | 0.00426 | -0.0162 | 33.1221
1 | 0.202 | 0.00429 | -0.017 | 47.0862
1.5 | 0.263 | 0.00433 | -0.0179 | 60.739
2 | 0.3236 | 0.00438 | -0.0186 | 73.8813
2.5 | 0.3831 | 0.00459 | -0.0192 | 83.4641
3 | 0.4384 | 0.00521 | -0.0192 | 84.1459
3.5 | 0.4872 | 0.00642 | -0.0183 | 75.8879
4 | 0.5357 | 0.00752 | -0.0173 | 71.2367
4.5 | 0.5874 | 0.00823 | -0.0166 | 71.373
5 | 0.6422 | 0.00866 | -0.0162 | 74.157
5.5 | 0.6975 | 0.00902 | -0.0159 | 77.3282
6 | 0.7515 | 0.00943 | -0.0153 | 79.6925
6.5 | 0.8049 | 0.00984 | -0.0146 | 81.7988
7 | 0.8554 | 0.0104 | -0.0134 | 82.25
7.5 | 0.9065 | 0.01086 | -0.0122 | 83.4715
8 | 0.9549 | 0.01141 | -0.0105 | 83.6897
8.5 | 0.9962 | 0.01222 | -0.0077 | 81.5221
9 | 1.0367 | 0.01278 | -0.0045 | 81.1189
9.5 | 1.067 | 0.01355 | 0.0003 | 78.7454
10 | 1.0989 | 0.01438 | 0.0045 | 76.4186
11 | 1.1624 | 0.01704 | 0.0111 | 68.216
11.5 | 1.1946 | 0.01846 | 0.0141 | 64.7129
12 | 1.2244 | 0.02013 | 0.0171 | 60.8246
12.5 | 1.2503 | 0.02215 | 0.0201 | 56.447
13 | 1.2778 | 0.02417 | 0.0228 | 52.8672
13.5 | 1.2894 | 0.02745 | 0.026 | 46.9727
14 | 1.3023 | 0.03083 | 0.0286 | 42.2413
14.5 | 1.3153 | 0.03441 | 0.0307 | 38.2244
15 | 1.3308 | 0.03802 | 0.0322 | 35.0026
15.5 | 1.327 | 0.04367 | 0.0332 | 30.387
16 | 1.3291 | 0.04925 | 0.0333 | 26.9868
16.5 | 1.313 | 0.05731 | 0.032 | 22.9105
17 | 1.3029 | 0.06544 | 0.0295 | 19.9098
17.5 | 1.2743 | 0.07691 | 0.0245 | 16.5687
18 | 1.2413 | 0.09045 | 0.017 | 13.7236
18.5 | 1.1888 | 0.1089 | 0.0055 | 10.9164
19 | 1.1205 | 0.13209 | -0.0094 | 8.4829
19.5 | 0.9905 | 0.17058 | -0.0339 | 5.8067

## 63. Re 3M Mach 0.50 (1)
BIGFOIL.COM POLAR EXPORT
NACA65-114 a=0.5
NACA65-114 a=0.5 |  |  |  | Cl Max: | 1.124 | at alpha= | 20 | deg
JavaFoil+Calcfoil stall+Eppler ext transition |  |  |  | L/D Max: | 101.922 | at alpha= | 3.5 | deg
Re: | 3000000 |  |  | Cd Min: | 0.00511 | at alpha= | -0.5 | deg
Mach: | 0.5 |  |  | Cl=0 at alpha= | -0.65217 | deg
|  |  |  | @ Cl=0.1, Cd= | 0.0051239
|  |  |  | @ Cl=0.4, Cd= | 0.0053015
|  |  |  | @ Cl=0.6, Cd= | 0.0075734
alpha (deg) | Cl | Cd | Cm | Cl/Cd
-20 | -1.06 | 0.1679 | 0.011 | -6.314
-19.5 | -1.033 | 0.16231 | 0.01 | -6.363
-19 | -1.005 | 0.17573 | 0.01 | -5.722
-18.5 | -0.979 | 0.15112 | 0.009 | -6.479
-18 | -0.954 | 0.15229 | 0.009 | -6.266
-17.5 | -0.924 | 0.14424 | 0.008 | -6.408
-17 | -0.897 | 0.14031 | 0.008 | -6.393
-16.5 | -0.87 | 0.13713 | 0.007 | -6.344
-16 | -0.843 | 0.13153 | 0.007 | -6.41
-15.5 | -0.817 | 0.12534 | 0.006 | -6.515
-15 | -0.788 | 0.11949 | 0.006 | -6.594
-14.5 | -0.761 | 0.11458 | 0.005 | -6.64
-14 | -0.734 | 0.11226 | 0.005 | -6.538
-13.5 | -0.707 | 0.10667 | 0.004 | -6.628
-13 | -0.679 | 0.10373 | 0.004 | -6.543
-12.5 | -0.651 | 0.09993 | 0.003 | -6.517
-12 | -0.624 | 0.0966 | 0.003 | -6.462
-11.5 | -0.597 | 0.09319 | 0.003 | -6.407
-11 | -0.57 | 0.08656 | 0.002 | -6.585
-10.5 | -0.542 | 0.08042 | 0.002 | -6.741
-10 | -0.515 | 0.07077 | 0.001 | -7.277
-9.5 | -0.488 | 0.06365 | 0.001 | -7.665
-9 | -0.461 | 0.0574 | 0 | -8.032
-8.5 | -0.435 | 0.05302 | 0 | -8.198
-8 | -0.405 | 0.05525 | 0 | -7.33
-7.5 | -0.494 | 0.05047 | -0.001 | -9.78
-7 | -0.708 | 0.01275 | -0.003 | -55.55
-6.5 | -0.707 | 0.01181 | -0.004 | -59.871
-6 | -0.677 | 0.01103 | -0.004 | -61.389
-5.5 | -0.632 | 0.01047 | -0.005 | -60.405
-5 | -0.579 | 0.00994 | -0.006 | -58.284
-4.5 | -0.521 | 0.00872 | -0.007 | -59.749
-4 | -0.458 | 0.00934 | -0.008 | -49.038
-3.5 | -0.392 | 0.00885 | -0.009 | -44.276
-3 | -0.324 | 0.00858 | -0.01 | -37.842
-2.5 | -0.256 | 0.00526 | -0.011 | -48.737
-2 | -0.187 | 0.00522 | -0.012 | -35.884
-1.5 | -0.118 | 0.00514 | -0.013 | -22.957
-1 | -0.048 | 0.00512 | -0.014 | -9.453
-0.5 | 0.021 | 0.00511 | -0.015 | 4.197
0 | 0.091 | 0.00512 | -0.016 | 17.842
0.5 | 0.161 | 0.00515 | -0.017 | 31.284
1 | 0.231 | 0.00514 | -0.018 | 44.977
1.5 | 0.301 | 0.0052 | -0.019 | 57.83
2 | 0.369 | 0.00527 | -0.019 | 70.056
2.5 | 0.438 | 0.00534 | -0.02 | 81.995
3 | 0.506 | 0.00546 | -0.021 | 92.79
3.5 | 0.574 | 0.00563 | -0.022 | 101.922
4 | 0.633 | 0.01004 | -0.023 | 63.037
4.5 | 0.694 | 0.0105 | -0.024 | 66.113
5 | 0.752 | 0.01102 | -0.025 | 68.224
5.5 | 0.805 | 0.01167 | -0.026 | 68.958
6 | 0.851 | 0.01234 | -0.026 | 68.94
6.5 | 0.885 | 0.01326 | -0.027 | 66.789
7 | 0.902 | 0.01427 | -0.028 | 63.196
7.5 | 0.882 | 0.01545 | -0.029 | 57.082
8 | 0.571 | 0.01666 | -0.029 | 34.285
8.5 | 0.502 | 0.05861 | -0.014 | 8.566
9 | 0.529 | 0.0712 | -0.014 | 7.429
9.5 | 0.557 | 0.06096 | -0.016 | 9.141
10 | 0.584 | 0.06628 | -0.016 | 8.812
10.5 | 0.611 | 0.07312 | -0.016 | 8.352
11 | 0.637 | 0.08611 | -0.016 | 7.4
11.5 | 0.665 | 0.09074 | -0.017 | 7.325
12 | 0.691 | 0.09369 | -0.018 | 7.38
12.5 | 0.718 | 0.09863 | -0.018 | 7.281
13 | 0.745 | 0.1026 | -0.019 | 7.258
13.5 | 0.773 | 0.10804 | -0.021 | 7.159
14 | 0.799 | 0.11226 | -0.021 | 7.122
14.5 | 0.826 | 0.11664 | -0.021 | 7.081
15 | 0.853 | 0.12241 | -0.022 | 6.966
15.5 | 0.882 | 0.1287 | -0.024 | 6.853
16 | 0.907 | 0.12906 | -0.024 | 7.027
16.5 | 0.934 | 0.13474 | -0.025 | 6.929
17 | 0.96 | 0.14135 | -0.025 | 6.795
17.5 | 0.99 | 0.14434 | -0.027 | 6.859
18 | 1.014 | 0.14745 | -0.027 | 6.88
18.5 | 1.041 | 0.15043 | -0.028 | 6.919
19 | 1.067 | 0.15895 | -0.028 | 6.714
19.5 | 1.097 | 0.16351 | -0.03 | 6.708
20 | 1.124 | 0.1737 | -0.031 | 6.471

## 64. Re 3M Mach 0.50 (2)
BIGFOIL.COM POLAR EXPORT
NACA65-114 a=0.5
NACA65-114 a=0.5 |  |  |  | Cl Max: | 0.9632 | at alpha= | 9.5 | deg
XFOIL ncrit=9 |  |  |  | L/D Max: | 81.6391 | at alpha= | 3 | deg
Re: | 3000000 |  |  | Cd Min: | 0.25789 | at alpha= | -20 | deg
Mach: | 0.5 |  |  | Cl=0 at alpha= | -0.65899 | deg
|  |  |  | @ Cl=0.1, Cd= | 0.0044712
|  |  |  | @ Cl=0.4, Cd= | 0.0049496
|  |  |  | @ Cl=0.6, Cd= | 0.0087473
alpha (deg) | Cl | Cd | Cm | Cl/Cd
-20 | -0.7959 | 0.25789 | 0.0617 | -3.0862
-19.5 | -0.7731 | 0.25104 | 0.0565 | -3.0796
-19 | -0.7524 | 0.24226 | 0.0512 | -3.1058
-18.5 | -0.7315 | 0.23368 | 0.0459 | -3.1303
-18 | -0.7118 | 0.22457 | 0.0405 | -3.1696
-17.5 | -0.6928 | 0.21528 | 0.0352 | -3.2181
-17 | -0.6759 | 0.20525 | 0.0296 | -3.2931
-16.5 | -0.655 | 0.1974 | 0.0246 | -3.3181
-16 | -0.6371 | 0.18846 | 0.0194 | -3.3806
-15.5 | -0.6208 | 0.17897 | 0.0141 | -3.4687
-15 | -0.6107 | 0.16761 | 0.008 | -3.6436
-14.5 | -0.598 | 0.15794 | 0.0025 | -3.7862
-14 | -0.5785 | 0.149 | -0.004 | -3.8826
-13.5 | -0.5729 | 0.13959 | -0.0081 | -4.1042
-13 | -0.5683 | 0.1292 | -0.0137 | -4.3986
-12.5 | -0.573 | 0.11684 | -0.0206 | -4.9041
-12 | -0.5895 | 0.10269 | -0.0289 | -5.7406
-11.5 | -0.6127 | 0.08817 | -0.0381 | -6.9491
-11 | -0.6376 | 0.07133 | -0.0499 | -8.9387
-10.5 | -0.6698 | 0.0575 | -0.0599 | -11.6487
-10 | -0.702 | 0.04722 | -0.0652 | -14.8666
-9.5 | -0.7358 | 0.03867 | -0.0664 | -19.0277
-9 | -0.7592 | 0.03224 | -0.064 | -23.5484
-8.5 | -0.7862 | 0.02594 | -0.0583 | -30.3084
-7.5 | -0.7803 | 0.01607 | -0.0438 | -48.5563
-7 | -0.7585 | 0.01348 | -0.0358 | -56.2685
-6 | -0.667 | 0.01084 | -0.026 | -61.5314
-5.5 | -0.6105 | 0.01 | -0.023 | -61.05
-5 | -0.5516 | 0.00923 | -0.0205 | -59.7616
-4.5 | -0.4882 | 0.00873 | -0.0191 | -55.9221
-4 | -0.4235 | 0.00829 | -0.0181 | -51.0856
-3.5 | -0.3579 | 0.00795 | -0.0176 | -45.0189
-3 | -0.2926 | 0.00756 | -0.0172 | -38.7037
-2.5 | -0.2337 | 0.00671 | -0.0163 | -34.8286
-2 | -0.1792 | 0.00531 | -0.0151 | -33.7476
-1.5 | -0.1156 | 0.0047 | -0.0151 | -24.5957
-1 | -0.0474 | 0.00453 | -0.0157 | -10.4636
-0.5 | 0.0221 | 0.00447 | -0.0166 | 4.9441
0 | 0.0918 | 0.00447 | -0.0175 | 20.5369
0.5 | 0.1619 | 0.00448 | -0.0185 | 36.1384
1 | 0.2318 | 0.00449 | -0.0194 | 51.6258
1.5 | 0.3018 | 0.00453 | -0.0203 | 66.6225
2 | 0.371 | 0.00461 | -0.021 | 80.4772
3 | 0.4931 | 0.00604 | -0.0198 | 81.6391
3.5 | 0.5394 | 0.00755 | -0.017 | 71.4437
4 | 0.589 | 0.00865 | -0.0142 | 68.0925
4.5 | 0.6478 | 0.00917 | -0.0125 | 70.6434
5 | 0.7062 | 0.00967 | -0.0104 | 73.03
6 | 0.8071 | 0.01093 | -0.0031 | 73.8426
6.5 | 0.8372 | 0.01198 | 0.0039 | 69.8831
7 | 0.8727 | 0.01321 | 0.0095 | 66.0636
7.5 | 0.9057 | 0.01477 | 0.015 | 61.3202
8 | 0.9317 | 0.01687 | 0.0209 | 55.2282
8.5 | 0.9505 | 0.01958 | 0.0272 | 48.5444
9 | 0.9611 | 0.02328 | 0.0337 | 41.2844
9.5 | 0.9632 | 0.02808 | 0.0396 | 34.302
10 | 0.9571 | 0.03447 | 0.0423 | 27.7662
10.5 | 0.9358 | 0.04208 | 0.0434 | 22.2386
11 | 0.9015 | 0.05174 | 0.0421 | 17.4237
11.5 | 0.8621 | 0.06359 | 0.0372 | 13.5572
12 | 0.8258 | 0.07744 | 0.0288 | 10.6637
12.5 | 0.7947 | 0.09349 | 0.0176 | 8.5004
13 | 0.7646 | 0.11128 | 0.0067 | 6.871
13.5 | 0.7426 | 0.1271 | -0.0028 | 5.8426
14 | 0.7324 | 0.1411 | -0.0111 | 5.1906
14.5 | 0.7344 | 0.15281 | -0.018 | 4.806

## 65. Re 4M Mach 0.00 (1)
BIGFOIL.COM POLAR EXPORT
NACA65-114 a=0.5
NACA65-114 a=0.5 |  |  |  | Cl Max: | 1.136 | at alpha= | 12 | deg
JavaFoil+Calcfoil stall+Eppler ext transition |  |  |  | L/D Max: | 98.093 | at alpha= | 3.5 | deg
Re: | 4000000 |  |  | Cd Min: | 0.0047 | at alpha= | 0.5 | deg
Mach: | 0 |  |  | Cl=0 at alpha= | -0.65574 | deg
|  |  |  | @ Cl=0.1, Cd= | 0.0047131
|  |  |  | @ Cl=0.4, Cd= | 0.0049033
|  |  |  | @ Cl=0.6, Cd= | 0.0083712
alpha (deg) | Cl | Cd | Cm | Cl/Cd
-17.5 | -0.749 | 0.13398 | 0.007 | -5.587
-17 | -0.77 | 0.12639 | 0.006 | -6.089
-16.5 | -0.79 | 0.11834 | 0.006 | -6.675
-16 | -0.808 | 0.11315 | 0.006 | -7.136
-15.5 | -0.825 | 0.10581 | 0.006 | -7.792
-15 | -0.839 | 0.09999 | 0.005 | -8.387
-14.5 | -0.853 | 0.09248 | 0.005 | -9.225
-14 | -0.866 | 0.08478 | 0.005 | -10.211
-13.5 | -0.895 | 0.06618 | 0.005 | -13.529
-13 | -1.008 | 0.02221 | 0.006 | -45.396
-12.5 | -1.028 | 0.01742 | 0.006 | -59.027
-12 | -1.025 | 0.01598 | 0.005 | -64.133
-11.5 | -1.015 | 0.01462 | 0.004 | -69.455
-11 | -1 | 0.0137 | 0.004 | -72.994
-10.5 | -0.979 | 0.013 | 0.003 | -75.323
-10 | -0.955 | 0.01236 | 0.002 | -77.234
-9.5 | -0.926 | 0.01173 | 0.002 | -78.911
-9 | -0.893 | 0.01127 | 0.001 | -79.221
-8.5 | -0.857 | 0.0107 | 0 | -80.085
-8 | -0.817 | 0.00941 | -0.001 | -86.821
-7.5 | -0.774 | 0.01004 | -0.002 | -77.136
-7 | -0.727 | 0.00966 | -0.002 | -75.197
-6.5 | -0.677 | 0.00929 | -0.003 | -72.874
-6 | -0.625 | 0.00892 | -0.004 | -70.043
-5.5 | -0.571 | 0.00865 | -0.005 | -65.96
-5 | -0.515 | 0.00838 | -0.005 | -61.459
-4.5 | -0.458 | 0.00806 | -0.006 | -56.82
-4 | -0.4 | 0.00789 | -0.007 | -50.684
-3.5 | -0.341 | 0.00765 | -0.008 | -44.581
-3 | -0.282 | 0.0074 | -0.009 | -38.133
-2.5 | -0.222 | 0.00487 | -0.01 | -45.664
-2 | -0.162 | 0.00481 | -0.01 | -33.755
-1.5 | -0.102 | 0.00475 | -0.011 | -21.512
-1 | -0.042 | 0.00475 | -0.012 | -8.826
-0.5 | 0.019 | 0.00473 | -0.013 | 3.928
0 | 0.079 | 0.00472 | -0.014 | 16.765
0.5 | 0.14 | 0.0047 | -0.014 | 29.714
1 | 0.2 | 0.00475 | -0.015 | 42.133
1.5 | 0.26 | 0.00479 | -0.016 | 54.328
2 | 0.32 | 0.00484 | -0.017 | 66.186
2.5 | 0.38 | 0.00487 | -0.018 | 77.972
3 | 0.44 | 0.00497 | -0.018 | 88.506
3.5 | 0.499 | 0.00508 | -0.019 | 98.093
4 | 0.557 | 0.00816 | -0.02 | 68.195
4.5 | 0.614 | 0.00844 | -0.021 | 72.789
5 | 0.67 | 0.00837 | -0.022 | 79.999
5.5 | 0.724 | 0.00924 | -0.022 | 78.373
6 | 0.776 | 0.00959 | -0.023 | 80.939
6.5 | 0.827 | 0.00993 | -0.024 | 83.272
7 | 0.875 | 0.01034 | -0.025 | 84.602
7.5 | 0.92 | 0.01079 | -0.025 | 85.316
8 | 0.963 | 0.01126 | -0.026 | 85.54
8.5 | 1.003 | 0.01181 | -0.027 | 84.874
9 | 1.038 | 0.01235 | -0.028 | 84.002
9.5 | 1.067 | 0.01299 | -0.028 | 82.11
10 | 1.091 | 0.0137 | -0.029 | 79.579
10.5 | 1.11 | 0.01441 | -0.03 | 76.999
11 | 1.124 | 0.01533 | -0.03 | 73.27
11.5 | 1.132 | 0.01623 | -0.031 | 69.769
12 | 1.136 | 0.01731 | -0.032 | 65.608
12.5 | 1.134 | 0.01837 | -0.032 | 61.732
13 | 1.127 | 0.01972 | -0.033 | 57.171
13.5 | 1.115 | 0.02151 | -0.033 | 51.827
14 | 1.098 | 0.02362 | -0.034 | 46.479
14.5 | 1.061 | 0.03056 | -0.034 | 34.712
15 | 0.953 | 0.0714 | -0.028 | 13.346
15.5 | 0.911 | 0.09017 | -0.026 | 10.103
16 | 0.878 | 0.1051 | -0.024 | 8.355
16.5 | 0.851 | 0.11624 | -0.022 | 7.317
17 | 0.828 | 0.12245 | -0.023 | 6.76

## 66. Re 4M Mach 0.00 (2)
BIGFOIL.COM POLAR EXPORT
NACA65-114 a=0.5
NACA65-114 a=0.5 |  |  |  | Cl Max: | 1.5489 | at alpha= | 18.5 | deg
XFOIL ncrit=9 |  |  |  | L/D Max: | 93.9844 | at alpha= | 9.5 | deg
Re: | 4000000 |  |  | Cd Min: | 0.05905 | at alpha= | 20 | deg
Mach: | 0 |  |  | Cl=0 at alpha= | -0.65668 | deg
|  |  |  | @ Cl=0.1, Cd= | 0.0039439
|  |  |  | @ Cl=0.4, Cd= | 0.0050452
|  |  |  | @ Cl=0.6, Cd= | 0.0077834
alpha (deg) | Cl | Cd | Cm | Cl/Cd
-20 | -1.4908 | 0.05258 | -0.044 | -28.353
-19.5 | -1.4885 | 0.04723 | -0.0454 | -31.516
-19 | -1.4817 | 0.04269 | -0.0461 | -34.7084
-18.5 | -1.4764 | 0.03832 | -0.0462 | -38.5282
-18 | -1.4683 | 0.03455 | -0.0457 | -42.4978
-17.5 | -1.4581 | 0.03118 | -0.0447 | -46.764
-17 | -1.4405 | 0.0286 | -0.0435 | -50.3671
-16.5 | -1.4182 | 0.0265 | -0.0422 | -53.517
-16 | -1.4016 | 0.0241 | -0.0401 | -58.1577
-15.5 | -1.3717 | 0.02275 | -0.0387 | -60.2945
-15 | -1.3599 | 0.02029 | -0.0353 | -67.0232
-14.5 | -1.3395 | 0.01851 | -0.0322 | -72.3663
-14 | -1.3059 | 0.01714 | -0.0308 | -76.1902
-13.5 | -1.2842 | 0.01628 | -0.0262 | -78.8821
-13 | -1.2569 | 0.01547 | -0.0224 | -81.2476
-12.5 | -1.2271 | 0.01481 | -0.0186 | -82.8562
-12 | -1.1871 | 0.01417 | -0.0166 | -83.7756
-11.5 | -1.1444 | 0.01354 | -0.0151 | -84.5199
-11 | -1.0988 | 0.013 | -0.014 | -84.5231
-10.5 | -1.0518 | 0.01248 | -0.0131 | -84.2788
-10 | -1.0087 | 0.01154 | -0.0115 | -87.409
-9.5 | -0.9601 | 0.01098 | -0.0108 | -87.4408
-9 | -0.9095 | 0.01054 | -0.0104 | -86.2903
-8 | -0.8053 | 0.00977 | -0.0101 | -82.4258
-7.5 | -0.7533 | 0.00931 | -0.0099 | -80.913
-7 | -0.7005 | 0.00887 | -0.0097 | -78.9741
-6.5 | -0.6462 | 0.00854 | -0.0099 | -75.6674
-6 | -0.591 | 0.00829 | -0.0102 | -71.2907
-5.5 | -0.5365 | 0.00793 | -0.0103 | -67.6545
-5 | -0.481 | 0.00768 | -0.0106 | -62.6302
-4.5 | -0.4251 | 0.00742 | -0.011 | -57.2911
-4 | -0.3689 | 0.00719 | -0.0114 | -51.3074
-3.5 | -0.3129 | 0.0069 | -0.0118 | -45.3478
-3 | -0.2583 | 0.00644 | -0.012 | -40.1087
-2.5 | -0.2049 | 0.00573 | -0.0121 | -35.7592
-1.5 | -0.0974 | 0.0043 | -0.0126 | -22.6512
-1 | -0.0401 | 0.00406 | -0.0133 | -9.8768
-0.5 | 0.0183 | 0.00399 | -0.014 | 4.5865
0 | 0.0772 | 0.00394 | -0.0149 | 19.5939
0.5 | 0.1359 | 0.00395 | -0.0157 | 34.4051
1 | 0.1947 | 0.00398 | -0.0165 | 48.9196
1.5 | 0.2534 | 0.004 | -0.0173 | 63.35
2 | 0.3113 | 0.00416 | -0.018 | 74.8317
2.5 | 0.3675 | 0.00447 | -0.0185 | 82.2148
3.5 | 0.4692 | 0.00627 | -0.0181 | 74.8325
4 | 0.5197 | 0.00707 | -0.0178 | 73.5078
5 | 0.6255 | 0.00801 | -0.0176 | 78.0899
5.5 | 0.6797 | 0.00831 | -0.0178 | 81.793
6 | 0.7333 | 0.00863 | -0.0178 | 84.971
6.5 | 0.7862 | 0.00896 | -0.0177 | 87.7455
7 | 0.8379 | 0.00935 | -0.0174 | 89.615
7.5 | 0.8897 | 0.00969 | -0.0172 | 91.8163
8 | 0.94 | 0.0101 | -0.0167 | 93.0693
8.5 | 0.9877 | 0.01064 | -0.0158 | 92.8289
9 | 1.0363 | 0.01105 | -0.0151 | 93.7828
9.5 | 1.0827 | 0.01152 | -0.014 | 93.9844
10 | 1.1268 | 0.01205 | -0.0125 | 93.5104
10.5 | 1.1643 | 0.01278 | -0.0099 | 91.1033
11 | 1.1933 | 0.01334 | -0.0057 | 89.4528
11.5 | 1.2251 | 0.01388 | -0.0022 | 88.2637
12 | 1.2618 | 0.01472 | -0.0003 | 85.7201
12.5 | 1.2928 | 0.01571 | 0.0024 | 82.2915
13 | 1.3238 | 0.01679 | 0.0049 | 78.8446
13.5 | 1.3509 | 0.01816 | 0.0076 | 74.3888
14 | 1.3719 | 0.02002 | 0.0107 | 68.5265
14.5 | 1.4003 | 0.02148 | 0.0126 | 65.1909
15 | 1.4295 | 0.02294 | 0.0143 | 62.3147
15.5 | 1.4527 | 0.02489 | 0.0163 | 58.3648
16 | 1.4757 | 0.02694 | 0.0179 | 54.7773
16.5 | 1.4965 | 0.02923 | 0.0195 | 51.1974
17 | 1.5146 | 0.03184 | 0.0209 | 47.5691
17.5 | 1.5308 | 0.03473 | 0.022 | 44.0772
18 | 1.5438 | 0.0381 | 0.0229 | 40.5197
18.5 | 1.5489 | 0.04241 | 0.0236 | 36.522
19 | 1.5405 | 0.04847 | 0.0237 | 31.7825
19.5 | 1.5438 | 0.05364 | 0.0231 | 28.7808
20 | 1.5475 | 0.05905 | 0.0219 | 26.2066

## 67. Re 4M Mach 0.10 (1)
BIGFOIL.COM POLAR EXPORT
NACA65-114 a=0.5
NACA65-114 a=0.5 |  |  |  | Cl Max: | 1.123 | at alpha= | 11.5 | deg
JavaFoil+Calcfoil stall+Eppler ext transition |  |  |  | L/D Max: | 97.87 | at alpha= | 3.5 | deg
Re: | 4000000 |  |  | Cd Min: | 0.00473 | at alpha= | 0 | deg
Mach: | 0.1 |  |  | Cl=0 at alpha= | -0.65574 | deg
|  |  |  | @ Cl=0.1, Cd= | 0.0047369
|  |  |  | @ Cl=0.4, Cd= | 0.004917
|  |  |  | @ Cl=0.6, Cd= | 0.0081722
alpha (deg) | Cl | Cd | Cm | Cl/Cd
-17 | -0.727 | 0.12951 | 0.006 | -5.612
-16.5 | -0.75 | 0.12183 | 0.006 | -6.159
-16 | -0.772 | 0.11509 | 0.006 | -6.705
-15.5 | -0.792 | 0.10885 | 0.005 | -7.274
-15 | -0.81 | 0.10235 | 0.005 | -7.91
-14.5 | -0.826 | 0.09612 | 0.005 | -8.597
-14 | -0.84 | 0.08899 | 0.005 | -9.444
-13.5 | -0.855 | 0.08047 | 0.005 | -10.624
-13 | -0.953 | 0.03349 | 0.006 | -28.446
-12.5 | -1.011 | 0.01822 | 0.006 | -55.51
-12 | -1.012 | 0.01647 | 0.005 | -61.452
-11.5 | -1.007 | 0.01491 | 0.004 | -67.524
-11 | -0.993 | 0.01396 | 0.004 | -71.134
-10.5 | -0.975 | 0.01324 | 0.003 | -73.651
-10 | -0.952 | 0.0125 | 0.002 | -76.138
-9.5 | -0.925 | 0.01189 | 0.002 | -77.76
-9 | -0.893 | 0.01139 | 0.001 | -78.403
-8.5 | -0.857 | 0.01079 | 0 | -79.481
-8 | -0.818 | 0.00951 | -0.001 | -86.051
-7.5 | -0.777 | 0.01017 | -0.002 | -76.396
-7 | -0.729 | 0.0097 | -0.002 | -75.166
-6.5 | -0.679 | 0.00931 | -0.003 | -72.958
-6 | -0.627 | 0.00899 | -0.004 | -69.782
-5.5 | -0.573 | 0.00865 | -0.005 | -66.272
-5 | -0.517 | 0.00837 | -0.006 | -61.787
-4.5 | -0.46 | 0.00813 | -0.006 | -56.631
-4 | -0.402 | 0.00789 | -0.007 | -50.974
-3.5 | -0.343 | 0.00767 | -0.008 | -44.701
-3 | -0.283 | 0.00744 | -0.009 | -38.114
-2.5 | -0.223 | 0.00486 | -0.01 | -46.008
-2 | -0.163 | 0.0048 | -0.01 | -34.011
-1.5 | -0.103 | 0.00479 | -0.011 | -21.441
-1 | -0.042 | 0.00477 | -0.012 | -8.838
-0.5 | 0.019 | 0.00474 | -0.013 | 3.934
0 | 0.079 | 0.00473 | -0.014 | 16.785
0.5 | 0.14 | 0.00475 | -0.014 | 29.507
1 | 0.201 | 0.00473 | -0.015 | 42.466
1.5 | 0.262 | 0.00479 | -0.016 | 54.711
2 | 0.322 | 0.00482 | -0.017 | 66.71
2.5 | 0.382 | 0.00489 | -0.018 | 78.184
3 | 0.442 | 0.00498 | -0.019 | 88.75
3.5 | 0.501 | 0.00512 | -0.019 | 97.87
4 | 0.559 | 0.00825 | -0.02 | 67.792
4.5 | 0.617 | 0.00814 | -0.021 | 75.773
5 | 0.673 | 0.0084 | -0.022 | 80.12
5.5 | 0.727 | 0.0093 | -0.023 | 78.189
6 | 0.779 | 0.00963 | -0.023 | 80.898
6.5 | 0.83 | 0.01001 | -0.024 | 82.889
7 | 0.878 | 0.01041 | -0.025 | 84.344
7.5 | 0.923 | 0.01086 | -0.026 | 84.966
8 | 0.965 | 0.01135 | -0.026 | 85.078
8.5 | 1.004 | 0.01192 | -0.027 | 84.253
9 | 1.038 | 0.01249 | -0.028 | 83.162
9.5 | 1.066 | 0.01313 | -0.028 | 81.203
10 | 1.089 | 0.01388 | -0.029 | 78.411
10.5 | 1.106 | 0.0146 | -0.03 | 75.731
11 | 1.117 | 0.01563 | -0.03 | 71.485
11.5 | 1.123 | 0.01651 | -0.031 | 68.046
12 | 1.123 | 0.01767 | -0.032 | 63.582
12.5 | 1.117 | 0.01903 | -0.032 | 58.708
13 | 1.108 | 0.02025 | -0.033 | 54.686
13.5 | 1.09 | 0.0223 | -0.033 | 48.891
14 | 1.066 | 0.02539 | -0.034 | 41.977
14.5 | 1.008 | 0.03859 | -0.033 | 26.117
15 | 0.886 | 0.09537 | -0.023 | 9.291
15.5 | 0.862 | 0.10207 | -0.023 | 8.446
16 | 0.835 | 0.11039 | -0.022 | 7.563
16.5 | 0.806 | 0.12173 | -0.021 | 6.618

## 68. Re 4M Mach 0.10 (2)
BIGFOIL.COM POLAR EXPORT
NACA65-114 a=0.5
NACA65-114 a=0.5 |  |  |  | Cl Max: | 1.5275 | at alpha= | 18 | deg
XFOIL ncrit=9 |  |  |  | L/D Max: | 93.3219 | at alpha= | 9.5 | deg
Re: | 4000000 |  |  | Cd Min: | 0.065 | at alpha= | 20 | deg
Mach: | 0.1 |  |  | Cl=0 at alpha= | -0.65705 | deg
|  |  |  | @ Cl=0.1, Cd= | 0.0039538
|  |  |  | @ Cl=0.4, Cd= | 0.0050282
|  |  |  | @ Cl=0.6, Cd= | 0.0078477
alpha (deg) | Cl | Cd | Cm | Cl/Cd
-20 | -1.4448 | 0.06124 | -0.0433 | -23.5924
-19.5 | -1.4512 | 0.05408 | -0.046 | -26.8343
-19 | -1.4503 | 0.04835 | -0.0476 | -29.9959
-18.5 | -1.4509 | 0.04285 | -0.0485 | -33.86
-18 | -1.4484 | 0.03814 | -0.0486 | -37.9759
-17.5 | -1.4427 | 0.03408 | -0.0479 | -42.3327
-17 | -1.429 | 0.03094 | -0.0468 | -46.1862
-16.5 | -1.4081 | 0.02854 | -0.0456 | -49.3378
-16 | -1.3943 | 0.02574 | -0.0436 | -54.1686
-15.5 | -1.3672 | 0.02405 | -0.042 | -56.8482
-15 | -1.3448 | 0.02213 | -0.0397 | -60.7682
-14.5 | -1.3314 | 0.01975 | -0.0361 | -67.4127
-14 | -1.3106 | 0.01796 | -0.0328 | -72.9733
-13.5 | -1.2819 | 0.01685 | -0.0298 | -76.0772
-13 | -1.2547 | 0.01593 | -0.0259 | -78.7633
-12 | -1.1909 | 0.01449 | -0.0188 | -82.1877
-11.5 | -1.1491 | 0.01381 | -0.0169 | -83.2078
-11 | -1.104 | 0.01322 | -0.0155 | -83.5098
-10.5 | -1.0572 | 0.01266 | -0.0144 | -83.5071
-10 | -1.0134 | 0.01177 | -0.0128 | -86.1003
-9.5 | -0.9654 | 0.01112 | -0.0118 | -86.8165
-9 | -0.9146 | 0.01065 | -0.0113 | -85.8779
-8.5 | -0.863 | 0.01022 | -0.0108 | -84.4423
-8 | -0.8101 | 0.00984 | -0.0106 | -82.3272
-7.5 | -0.7571 | 0.00942 | -0.0104 | -80.3715
-7 | -0.7045 | 0.00893 | -0.0102 | -78.8914
-6.5 | -0.6499 | 0.00859 | -0.0102 | -75.6577
-6 | -0.5945 | 0.00832 | -0.0104 | -71.4543
-5.5 | -0.5395 | 0.00797 | -0.0105 | -67.6913
-5 | -0.4837 | 0.0077 | -0.0108 | -62.8182
-4.5 | -0.4274 | 0.00745 | -0.0111 | -57.3691
-4 | -0.3709 | 0.00721 | -0.0115 | -51.4424
-3.5 | -0.3146 | 0.00692 | -0.0119 | -45.4624
-3 | -0.2595 | 0.00646 | -0.0121 | -40.1703
-2.5 | -0.2059 | 0.00575 | -0.0122 | -35.8087
-1.5 | -0.0979 | 0.00431 | -0.0127 | -22.7146
-1 | -0.0404 | 0.00407 | -0.0133 | -9.9263
-0.5 | 0.0185 | 0.00399 | -0.0141 | 4.6366
0 | 0.0777 | 0.00395 | -0.015 | 19.6709
0.5 | 0.1368 | 0.00396 | -0.0158 | 34.5455
1 | 0.1959 | 0.00399 | -0.0166 | 49.0977
1.5 | 0.255 | 0.00401 | -0.0174 | 63.591
2 | 0.3132 | 0.00417 | -0.0181 | 75.1079
2.5 | 0.3697 | 0.00448 | -0.0186 | 82.5223
3 | 0.4211 | 0.00541 | -0.0184 | 77.8373
3.5 | 0.4717 | 0.0063 | -0.0181 | 74.873
4 | 0.5222 | 0.00712 | -0.0177 | 73.3427
4.5 | 0.5748 | 0.00768 | -0.0175 | 74.8438
5 | 0.6289 | 0.00804 | -0.0176 | 78.2214
5.5 | 0.6833 | 0.00835 | -0.0176 | 81.8323
6 | 0.7373 | 0.00867 | -0.0176 | 85.0404
6.5 | 0.7903 | 0.00902 | -0.0175 | 87.6164
7 | 0.8424 | 0.00941 | -0.0171 | 89.5218
7.5 | 0.8944 | 0.00976 | -0.0168 | 91.6393
8 | 0.9446 | 0.01019 | -0.0161 | 92.6987
8.5 | 0.9926 | 0.01073 | -0.0151 | 92.507
9 | 1.0411 | 0.01116 | -0.0142 | 93.2885
9.5 | 1.0872 | 0.01165 | -0.0129 | 93.3219
10 | 1.1303 | 0.01222 | -0.0112 | 92.4959
10.5 | 1.1623 | 0.01301 | -0.0074 | 89.339
11 | 1.1921 | 0.01355 | -0.0032 | 87.9779
11.5 | 1.2319 | 0.01419 | -0.0014 | 86.8147
12 | 1.2623 | 0.01509 | 0.0019 | 83.6514
12.5 | 1.2932 | 0.01617 | 0.0047 | 79.9753
13 | 1.3234 | 0.01738 | 0.0074 | 76.145
13.5 | 1.3464 | 0.01912 | 0.0105 | 70.4184
14 | 1.3725 | 0.02075 | 0.013 | 66.1446
14.5 | 1.4003 | 0.02235 | 0.0151 | 62.6532
15 | 1.4287 | 0.02397 | 0.0169 | 59.6037
15.5 | 1.4506 | 0.02613 | 0.0189 | 55.5147
16 | 1.4725 | 0.02838 | 0.0206 | 51.8851
16.5 | 1.4915 | 0.03096 | 0.0222 | 48.1751
17 | 1.508 | 0.03387 | 0.0236 | 44.5232
17.5 | 1.5206 | 0.03731 | 0.0247 | 40.7558
18 | 1.5275 | 0.04148 | 0.0255 | 36.825
18.5 | 1.5219 | 0.04726 | 0.0258 | 32.2027
19 | 1.5241 | 0.05257 | 0.0253 | 28.9918
19.5 | 1.5241 | 0.05851 | 0.0242 | 26.0485
20 | 1.5224 | 0.065 | 0.0223 | 23.4215

## 69. Re 4M Mach 0.25 (1)
BIGFOIL.COM POLAR EXPORT
NACA65-114 a=0.5
NACA65-114 a=0.5 |  |  |  | Cl Max: | 1.068 | at alpha= | 10.5 | deg
JavaFoil+Calcfoil stall+Eppler ext transition |  |  |  | L/D Max: | 100.057 | at alpha= | 3.5 | deg
Re: | 4000000 |  |  | Cd Min: | 0.00476 | at alpha= | 0 | deg
Mach: | 0.25 |  |  | Cl=0 at alpha= | -0.65323 | deg
|  |  |  | @ Cl=0.1, Cd= | 0.0047629
|  |  |  | @ Cl=0.4, Cd= | 0.0049629
|  |  |  | @ Cl=0.6, Cd= | 0.12144
alpha (deg) | Cl | Cd | Cm | Cl/Cd
-15.5 | -0.509 | 0.12084 | 0.005 | -4.216
-15 | -0.563 | 0.11536 | 0.005 | -4.881
-14.5 | -0.613 | 0.106 | 0.004 | -5.779
-14 | -0.657 | 0.1006 | 0.004 | -6.529
-13.5 | -0.696 | 0.09483 | 0.004 | -7.336
-13 | -0.73 | 0.08768 | 0.004 | -8.321
-12.5 | -0.758 | 0.08047 | 0.003 | -9.418
-12 | -0.773 | 0.07519 | 0.003 | -10.285
-11.5 | -0.919 | 0.01882 | 0.004 | -48.803
-11 | -0.931 | 0.01631 | 0.004 | -57.058
-10.5 | -0.935 | 0.01441 | 0.003 | -64.856
-10 | -0.925 | 0.01353 | 0.002 | -68.414
-9.5 | -0.909 | 0.0127 | 0.002 | -71.628
-9 | -0.886 | 0.01201 | 0.001 | -73.802
-8.5 | -0.857 | 0.0114 | 0 | -75.192
-8 | -0.823 | 0.0108 | -0.001 | -76.192
-7.5 | -0.784 | 0.01032 | -0.002 | -75.915
-7 | -0.742 | 0.01016 | -0.002 | -73.018
-6.5 | -0.693 | 0.00968 | -0.003 | -71.573
-6 | -0.641 | 0.00925 | -0.004 | -69.326
-5.5 | -0.587 | 0.00894 | -0.005 | -65.625
-5 | -0.53 | 0.00856 | -0.006 | -61.935
-4.5 | -0.472 | 0.0083 | -0.006 | -56.92
-4 | -0.413 | 0.00805 | -0.007 | -51.261
-3.5 | -0.352 | 0.0078 | -0.008 | -45.142
-3 | -0.291 | 0.00754 | -0.009 | -38.58
-2.5 | -0.23 | 0.0049 | -0.01 | -46.84
-2 | -0.168 | 0.00483 | -0.011 | -34.706
-1.5 | -0.106 | 0.00481 | -0.012 | -21.94
-1 | -0.043 | 0.0048 | -0.012 | -9.013
-0.5 | 0.019 | 0.00478 | -0.013 | 4.013
0 | 0.082 | 0.00476 | -0.014 | 17.169
0.5 | 0.144 | 0.00477 | -0.015 | 30.206
1 | 0.207 | 0.00476 | -0.016 | 43.435
1.5 | 0.269 | 0.00481 | -0.017 | 55.969
2 | 0.331 | 0.00486 | -0.017 | 68.007
2.5 | 0.392 | 0.00495 | -0.018 | 79.302
3 | 0.454 | 0.00505 | -0.019 | 89.903
3.5 | 0.515 | 0.00515 | -0.02 | 100.057
4 | 0.574 | 0.00805 | -0.021 | 71.348
4.5 | 0.632 | 0.00834 | -0.022 | 75.821
5 | 0.689 | 0.00921 | -0.022 | 74.789
5.5 | 0.743 | 0.00957 | -0.023 | 77.701
6 | 0.796 | 0.00995 | -0.024 | 79.969
6.5 | 0.846 | 0.01038 | -0.025 | 81.477
7 | 0.892 | 0.01087 | -0.025 | 82.085
7.5 | 0.936 | 0.01138 | -0.026 | 82.214
8 | 0.975 | 0.01199 | -0.027 | 81.297
8.5 | 1.01 | 0.01262 | -0.028 | 80.059
9 | 1.037 | 0.01333 | -0.028 | 77.823
9.5 | 1.056 | 0.01404 | -0.029 | 75.213
10 | 1.066 | 0.01504 | -0.03 | 70.886
10.5 | 1.068 | 0.01599 | -0.031 | 66.819
11 | 1.061 | 0.01716 | -0.031 | 61.811
11.5 | 1.042 | 0.01894 | -0.032 | 55.002
12 | 1.014 | 0.0208 | -0.032 | 48.756
12.5 | 0.952 | 0.02947 | -0.031 | 32.3
13 | 0.803 | 0.08393 | -0.02 | 9.562
13.5 | 0.76 | 0.09299 | -0.018 | 8.169
14 | 0.713 | 0.1002 | -0.018 | 7.119
14.5 | 0.663 | 0.10876 | -0.018 | 6.093
15 | 0.607 | 0.11526 | -0.018 | 5.27
15.5 | 0.548 | 0.12144 | -0.018 | 4.512

## 70. Re 4M Mach 0.25 (2)
BIGFOIL.COM POLAR EXPORT
NACA65-114 a=0.5
NACA65-114 a=0.5 |  |  |  | Cl Max: | 1.4128 | at alpha= | 16 | deg
XFOIL ncrit=9 |  |  |  | L/D Max: | 90.1965 | at alpha= | 7.5 | deg
Re: | 4000000 |  |  | Cd Min: | 0.22576 | at alpha= | -20 | deg
Mach: | 0.25 |  |  | Cl=0 at alpha= | -0.65846 | deg
|  |  |  | @ Cl=0.1, Cd= | 0.004
|  |  |  | @ Cl=0.4, Cd= | 0.0049003
|  |  |  | @ Cl=0.6, Cd= | 0.0079244
alpha (deg) | Cl | Cd | Cm | Cl/Cd
-20 | -0.7518 | 0.22576 | 0.047 | -3.3301
-19.5 | -0.7334 | 0.21985 | 0.0427 | -3.3359
-19 | -0.7176 | 0.21264 | 0.038 | -3.3747
-18.5 | -0.7138 | 0.20039 | 0.032 | -3.5621
-18 | -0.9718 | 0.1245 | -0.0102 | -7.8056
-17.5 | -1.1218 | 0.08589 | -0.0355 | -13.0609
-17 | -1.1622 | 0.0704 | -0.0456 | -16.5085
-16.5 | -1.1904 | 0.05882 | -0.0521 | -20.238
-16 | -1.231 | 0.04759 | -0.0565 | -25.8668
-15.5 | -1.2461 | 0.04048 | -0.0575 | -30.7831
-15 | -1.252 | 0.03492 | -0.0569 | -35.8534
-14.5 | -1.2506 | 0.03043 | -0.0551 | -41.0976
-14 | -1.2357 | 0.02729 | -0.0528 | -45.2803
-13.5 | -1.2385 | 0.02252 | -0.0499 | -54.9956
-13 | -1.2272 | 0.02023 | -0.0448 | -60.6624
-12.5 | -1.2025 | 0.01861 | -0.0406 | -64.6158
-12 | -1.1753 | 0.01719 | -0.0364 | -68.3711
-11.5 | -1.1458 | 0.01602 | -0.0319 | -71.5231
-11 | -1.1177 | 0.01497 | -0.0267 | -74.6627
-10.5 | -1.0787 | 0.01404 | -0.0233 | -76.8305
-10 | -1.0333 | 0.01324 | -0.0209 | -78.0438
-9.5 | -0.9886 | 0.01227 | -0.0184 | -80.5705
-9 | -0.9407 | 0.01143 | -0.0165 | -82.301
-8.5 | -0.8888 | 0.01082 | -0.0152 | -82.1442
-7.5 | -0.7805 | 0.00983 | -0.0135 | -79.3998
-7 | -0.7261 | 0.0093 | -0.0127 | -78.0753
-6.5 | -0.6705 | 0.00885 | -0.0123 | -75.7627
-6 | -0.6132 | 0.00851 | -0.0121 | -72.0564
-5.5 | -0.5558 | 0.00819 | -0.0121 | -67.8632
-5 | -0.4985 | 0.00784 | -0.012 | -63.5842
-4 | -0.382 | 0.0073 | -0.0124 | -52.3288
-3.5 | -0.3235 | 0.00705 | -0.0127 | -45.8865
-3 | -0.2662 | 0.00663 | -0.0129 | -40.1508
-2.5 | -0.2113 | 0.00591 | -0.0129 | -35.753
-2 | -0.1568 | 0.00507 | -0.0129 | -30.927
-1.5 | -0.1009 | 0.00435 | -0.0132 | -23.1954
-1 | -0.0416 | 0.00412 | -0.0138 | -10.0971
-0.5 | 0.0193 | 0.00402 | -0.0146 | 4.801
0 | 0.0803 | 0.004 | -0.0154 | 20.075
0.5 | 0.1415 | 0.004 | -0.0163 | 35.375
1 | 0.2025 | 0.00402 | -0.0171 | 50.3731
1.5 | 0.2636 | 0.00406 | -0.018 | 64.9261
2 | 0.3238 | 0.00419 | -0.0187 | 77.2792
2.5 | 0.382 | 0.00455 | -0.0191 | 83.956
3 | 0.4339 | 0.00556 | -0.0187 | 78.0396
3.5 | 0.485 | 0.00653 | -0.0181 | 74.2726
4 | 0.5367 | 0.00735 | -0.0175 | 73.0204
4.5 | 0.591 | 0.00787 | -0.0172 | 75.0953
5 | 0.6472 | 0.00821 | -0.0171 | 78.8307
5.5 | 0.7028 | 0.00858 | -0.0168 | 81.9114
6 | 0.7585 | 0.0089 | -0.0165 | 85.2247
6.5 | 0.8119 | 0.00935 | -0.0158 | 86.8342
7 | 0.866 | 0.00972 | -0.0151 | 89.0947
7.5 | 0.9182 | 0.01018 | -0.0141 | 90.1965
8 | 0.9666 | 0.0108 | -0.0124 | 89.5
8.5 | 1.0162 | 0.01128 | -0.0108 | 90.0887
9 | 1.0626 | 0.01184 | -0.0087 | 89.7466
9.5 | 1.1006 | 0.01248 | -0.0051 | 88.1891
10 | 1.1253 | 0.01346 | 0.0006 | 83.6033
10.5 | 1.1572 | 0.0143 | 0.0048 | 80.9231
11 | 1.185 | 0.01516 | 0.0097 | 78.1662
11.5 | 1.2297 | 0.01637 | 0.0106 | 75.1191
12 | 1.2614 | 0.01779 | 0.0138 | 70.905
12.5 | 1.2853 | 0.01978 | 0.0175 | 64.9798
13 | 1.3082 | 0.02198 | 0.0209 | 59.5177
13.5 | 1.3358 | 0.02399 | 0.0235 | 55.6815
14 | 1.356 | 0.02662 | 0.0264 | 50.9391
14.5 | 1.3742 | 0.02955 | 0.0289 | 46.5042
15 | 1.3961 | 0.03236 | 0.0309 | 43.1428
15.5 | 1.4039 | 0.03649 | 0.0328 | 38.4736
16 | 1.4128 | 0.04086 | 0.034 | 34.5766
16.5 | 1.4035 | 0.04735 | 0.0345 | 29.641
17 | 1.3807 | 0.0559 | 0.0333 | 24.6995
17.5 | 1.3634 | 0.06472 | 0.0308 | 21.0661
18 | 1.3377 | 0.07559 | 0.0262 | 17.6968
18.5 | 1.2998 | 0.08951 | 0.0186 | 14.5213
19 | 1.2492 | 0.10712 | 0.0077 | 11.6617
19.5 | 1.1827 | 0.12926 | -0.0068 | 9.1498
20 | 1.1033 | 0.15508 | -0.0237 | 7.1144

## 71. Re 4M Mach 0.50 (1)
BIGFOIL.COM POLAR EXPORT
NACA65-114 a=0.5
NACA65-114 a=0.5 |  |  |  | Cl Max: | 1.126 | at alpha= | 20 | deg
JavaFoil+Calcfoil stall+Eppler ext transition |  |  |  | L/D Max: | 104.385 | at alpha= | 3.5 | deg
Re: | 4000000 |  |  | Cd Min: | 0.0049 | at alpha= | 0.5 | deg
Mach: | 0.5 |  |  | Cl=0 at alpha= | -0.65217 | deg
|  |  |  | @ Cl=0.1, Cd= | 0.0049087
|  |  |  | @ Cl=0.4, Cd= | 0.0051204
|  |  |  | @ Cl=0.6, Cd= | 0.007255
alpha (deg) | Cl | Cd | Cm | Cl/Cd
-20 | -1.063 | 0.1609 | 0.011 | -6.607
-19.5 | -1.033 | 0.15639 | 0.01 | -6.608
-19 | -1.006 | 0.1687 | 0.01 | -5.961
-18.5 | -0.98 | 0.14701 | 0.009 | -6.664
-18 | -0.955 | 0.14585 | 0.009 | -6.548
-17.5 | -0.926 | 0.1429 | 0.009 | -6.481
-17 | -0.897 | 0.13542 | 0.008 | -6.627
-16.5 | -0.87 | 0.13141 | 0.007 | -6.623
-16 | -0.844 | 0.12657 | 0.007 | -6.665
-15.5 | -0.817 | 0.1222 | 0.007 | -6.689
-15 | -0.788 | 0.11435 | 0.006 | -6.894
-14.5 | -0.761 | 0.10982 | 0.005 | -6.93
-14 | -0.734 | 0.10964 | 0.005 | -6.697
-13.5 | -0.707 | 0.10233 | 0.004 | -6.911
-13 | -0.68 | 0.09957 | 0.004 | -6.826
-12.5 | -0.652 | 0.09121 | 0.003 | -7.147
-12 | -0.625 | 0.08274 | 0.003 | -7.55
-11.5 | -0.598 | 0.07632 | 0.003 | -7.833
-11 | -0.572 | 0.06906 | 0.002 | -8.277
-10.5 | -0.542 | 0.07759 | 0.002 | -6.99
-10 | -0.515 | 0.06786 | 0.001 | -7.594
-9.5 | -0.488 | 0.06183 | 0.001 | -7.898
-9 | -0.463 | 0.05549 | 0.001 | -8.35
-8.5 | -0.525 | 0.01422 | 0 | -36.897
-8 | -0.405 | 0.05492 | 0 | -7.377
-7.5 | -0.494 | 0.04946 | -0.001 | -9.991
-7 | -0.71 | 0.01213 | -0.003 | -58.543
-6.5 | -0.708 | 0.01121 | -0.004 | -63.192
-6 | -0.678 | 0.01047 | -0.004 | -64.787
-5.5 | -0.634 | 0.00994 | -0.005 | -63.765
-5 | -0.581 | 0.00865 | -0.006 | -67.147
-4.5 | -0.523 | 0.00931 | -0.007 | -56.114
-4 | -0.458 | 0.00887 | -0.008 | -51.64
-3.5 | -0.392 | 0.00848 | -0.009 | -46.233
-3 | -0.325 | 0.00816 | -0.01 | -39.773
-2.5 | -0.256 | 0.00508 | -0.011 | -50.45
-2 | -0.187 | 0.00499 | -0.012 | -37.51
-1.5 | -0.118 | 0.00497 | -0.013 | -23.727
-1 | -0.048 | 0.00493 | -0.014 | -9.827
-0.5 | 0.021 | 0.00491 | -0.015 | 4.364
0 | 0.091 | 0.00491 | -0.016 | 18.602
0.5 | 0.161 | 0.0049 | -0.017 | 32.903
1 | 0.231 | 0.00494 | -0.018 | 46.802
1.5 | 0.301 | 0.00503 | -0.019 | 59.787
2 | 0.369 | 0.00508 | -0.019 | 72.666
2.5 | 0.438 | 0.00517 | -0.02 | 84.834
3 | 0.506 | 0.00532 | -0.021 | 95.219
3.5 | 0.574 | 0.0055 | -0.022 | 104.385
4 | 0.634 | 0.00955 | -0.023 | 66.382
4.5 | 0.695 | 0.01002 | -0.024 | 69.388
5 | 0.753 | 0.01051 | -0.025 | 71.707
5.5 | 0.807 | 0.01109 | -0.026 | 72.753
6 | 0.853 | 0.01174 | -0.026 | 72.643
6.5 | 0.887 | 0.0126 | -0.027 | 70.444
7 | 0.904 | 0.01356 | -0.028 | 66.665
7.5 | 0.884 | 0.01469 | -0.029 | 60.166
8 | 0.574 | 0.01581 | -0.03 | 36.289
8.5 | 0.502 | 0.05736 | -0.014 | 8.76
9 | 0.529 | 0.06287 | -0.014 | 8.417
9.5 | 0.662 | 0.01924 | -0.032 | 34.395
10 | 0.586 | 0.06415 | -0.018 | 9.13
10.5 | 0.611 | 0.07116 | -0.017 | 8.589
11 | 0.638 | 0.08147 | -0.017 | 7.826
11.5 | 0.666 | 0.07451 | -0.018 | 8.937
12 | 0.692 | 0.08055 | -0.019 | 8.596
12.5 | 0.719 | 0.08822 | -0.019 | 8.15
13 | 0.745 | 0.09997 | -0.019 | 7.457
13.5 | 0.774 | 0.10542 | -0.021 | 7.339
14 | 0.8 | 0.1099 | -0.021 | 7.277
14.5 | 0.826 | 0.11186 | -0.022 | 7.386
15 | 0.854 | 0.11985 | -0.023 | 7.122
15.5 | 0.883 | 0.12356 | -0.024 | 7.145
16 | 0.907 | 0.12505 | -0.024 | 7.256
16.5 | 0.934 | 0.12912 | -0.025 | 7.234
17 | 0.963 | 0.13338 | -0.026 | 7.217
17.5 | 0.992 | 0.13885 | -0.028 | 7.147
18 | 1.015 | 0.14143 | -0.027 | 7.176
18.5 | 1.041 | 0.14751 | -0.028 | 7.059
19 | 1.068 | 0.15073 | -0.029 | 7.087
19.5 | 1.1 | 0.15635 | -0.031 | 7.039
20 | 1.126 | 0.16776 | -0.031 | 6.713

## 72. Re 4M Mach 0.50 (2)
BIGFOIL.COM POLAR EXPORT
NACA65-114 a=0.5
NACA65-114 a=0.5 |  |  |  | Cl Max: | 0.9982 | at alpha= | 9.5 | deg
XFOIL ncrit=9 |  |  |  | L/D Max: | 90 | at alpha= | 2.5 | deg
Re: | 4000000 |  |  | Cd Min: | 0.14829 | at alpha= | 14.5 | deg
Mach: | 0.5 |  |  | Cl=0 at alpha= | -0.66138 | deg
|  |  |  | @ Cl=0.1, Cd= | 0.0041521
|  |  |  | @ Cl=0.4, Cd= | 0.0045679
|  |  |  | @ Cl=0.6, Cd= | 0.0080949
alpha (deg) | Cl | Cd | Cm | Cl/Cd
-13.5 | -0.5919 | 0.13545 | -0.0096 | -4.3699
-12.5 | -0.5862 | 0.11425 | -0.022 | -5.1309
-12 | -0.598 | 0.1012 | -0.03 | -5.9091
-11.5 | -0.6195 | 0.08685 | -0.0391 | -7.133
-11 | -0.6504 | 0.06885 | -0.052 | -9.4466
-10.5 | -0.6848 | 0.05552 | -0.0615 | -12.3343
-10 | -0.7243 | 0.04485 | -0.0663 | -16.1494
-9.5 | -0.7622 | 0.03629 | -0.0667 | -21.003
-9 | -0.7997 | 0.02885 | -0.063 | -27.7192
-8.5 | -0.8224 | 0.02309 | -0.0563 | -35.6172
-8 | -0.8194 | 0.0188 | -0.0489 | -43.5851
-7.5 | -0.8033 | 0.01491 | -0.0412 | -53.8766
-7 | -0.7791 | 0.01251 | -0.0332 | -62.2782
-6.5 | -0.7354 | 0.01104 | -0.0278 | -66.6123
-6 | -0.6832 | 0.00992 | -0.0237 | -68.871
-5.5 | -0.6222 | 0.00925 | -0.0213 | -67.2649
-5 | -0.5583 | 0.00871 | -0.0195 | -64.0987
-4.5 | -0.4944 | 0.0082 | -0.0182 | -60.2927
-4 | -0.428 | 0.00784 | -0.0175 | -54.5918
-3.5 | -0.3619 | 0.00751 | -0.017 | -48.1891
-3 | -0.2951 | 0.0072 | -0.0168 | -40.9861
-2.5 | -0.2325 | 0.00658 | -0.0163 | -35.3343
-2 | -0.1741 | 0.00558 | -0.0156 | -31.2007
-1.5 | -0.1145 | 0.00452 | -0.0152 | -25.3319
-1 | -0.047 | 0.00426 | -0.0157 | -11.0329
-0.5 | 0.0224 | 0.00418 | -0.0166 | 5.3589
0 | 0.0925 | 0.00415 | -0.0176 | 22.2892
0.5 | 0.1625 | 0.00417 | -0.0186 | 38.9688
1 | 0.2327 | 0.00417 | -0.0196 | 55.8034
1.5 | 0.3028 | 0.00422 | -0.0205 | 71.7536
2 | 0.3718 | 0.00435 | -0.0211 | 85.4713
2.5 | 0.4365 | 0.00485 | -0.0211 | 90
3 | 0.4876 | 0.00629 | -0.0192 | 77.5199
3.5 | 0.5386 | 0.00747 | -0.017 | 72.1017
4.5 | 0.6565 | 0.00867 | -0.0138 | 75.7209
5 | 0.7165 | 0.00915 | -0.012 | 78.306
5.5 | 0.7747 | 0.00966 | -0.0096 | 80.1967
6 | 0.8266 | 0.01033 | -0.006 | 80.0194
6.5 | 0.8662 | 0.01102 | 0 | 78.6025
7 | 0.9019 | 0.01205 | 0.0061 | 74.8465
7.5 | 0.9313 | 0.01361 | 0.0125 | 68.4276
8 | 0.9582 | 0.01556 | 0.0188 | 61.581
8.5 | 0.9794 | 0.01806 | 0.0251 | 54.2303
9 | 0.9928 | 0.02135 | 0.0317 | 46.5012
9.5 | 0.9982 | 0.0257 | 0.0378 | 38.8405
10 | 0.9745 | 0.0325 | 0.0433 | 29.9846
11 | 0.9129 | 0.05041 | 0.0431 | 18.1095
11.5 | 0.8784 | 0.06136 | 0.039 | 14.3155
12 | 0.847 | 0.07397 | 0.0317 | 11.4506
12.5 | 0.817 | 0.08894 | 0.0213 | 9.186
13 | 0.7918 | 0.10563 | 0.0106 | 7.496
13.5 | 0.7758 | 0.12007 | 0.0018 | 6.4612
14 | 0.7627 | 0.13411 | -0.0069 | 5.6871
14.5 | 0.7525 | 0.14829 | -0.0155 | 5.0745

## 73. Re 5M Mach 0.00 (1)
BIGFOIL.COM POLAR EXPORT
NACA65-114 a=0.5
NACA65-114 a=0.5 |  |  |  | Cl Max: | 1.138 | at alpha= | 12 | deg
JavaFoil+Calcfoil stall+Eppler ext transition |  |  |  | L/D Max: | 98.689 | at alpha= | 3.5 | deg
Re: | 5000000 |  |  | Cd Min: | 0.0046 | at alpha= | 0 | deg
Mach: | 0 |  |  | Cl=0 at alpha= | -0.65574 | deg
|  |  |  | @ Cl=0.1, Cd= | 0.0046069
|  |  |  | @ Cl=0.4, Cd= | 0.0048233
|  |  |  | @ Cl=0.6, Cd= | 0.0080939
alpha (deg) | Cl | Cd | Cm | Cl/Cd
-17.5 | -0.75 | 0.13169 | 0.007 | -5.692
-17 | -0.771 | 0.12374 | 0.007 | -6.232
-16.5 | -0.792 | 0.11481 | 0.007 | -6.899
-16 | -0.81 | 0.1099 | 0.006 | -7.366
-15.5 | -0.828 | 0.10258 | 0.006 | -8.068
-15 | -0.843 | 0.09582 | 0.006 | -8.799
-14.5 | -0.862 | 0.0857 | 0.006 | -10.057
-14 | -0.905 | 0.06049 | 0.006 | -14.963
-13.5 | -1.002 | 0.02368 | 0.007 | -42.307
-13 | -1.022 | 0.01899 | 0.006 | -53.832
-12.5 | -1.033 | 0.0163 | 0.006 | -63.364
-12 | -1.028 | 0.01511 | 0.005 | -68.017
-11.5 | -1.018 | 0.01394 | 0.004 | -73.049
-11 | -1.002 | 0.01309 | 0.004 | -76.523
-10.5 | -0.981 | 0.01245 | 0.003 | -78.826
-10 | -0.956 | 0.01186 | 0.002 | -80.621
-9.5 | -0.927 | 0.01128 | 0.002 | -82.243
-9 | -0.894 | 0.01084 | 0.001 | -82.469
-8.5 | -0.858 | 0.0095 | 0 | -90.358
-8 | -0.819 | 0.01006 | -0.001 | -81.457
-7.5 | -0.774 | 0.0097 | -0.002 | -79.865
-7 | -0.727 | 0.00926 | -0.002 | -78.437
-6.5 | -0.677 | 0.00893 | -0.003 | -75.783
-6 | -0.625 | 0.00858 | -0.004 | -72.809
-5.5 | -0.571 | 0.00833 | -0.005 | -68.51
-5 | -0.515 | 0.00808 | -0.005 | -63.767
-4.5 | -0.458 | 0.00784 | -0.006 | -58.478
-4 | -0.4 | 0.00759 | -0.007 | -52.742
-3.5 | -0.341 | 0.00736 | -0.008 | -46.399
-3 | -0.282 | 0.00718 | -0.009 | -39.275
-2.5 | -0.222 | 0.00476 | -0.01 | -46.735
-2 | -0.162 | 0.00474 | -0.01 | -34.289
-1.5 | -0.102 | 0.00466 | -0.011 | -21.952
-1 | -0.042 | 0.00463 | -0.012 | -9.055
-0.5 | 0.019 | 0.00462 | -0.013 | 4.018
0 | 0.079 | 0.0046 | -0.014 | 17.198
0.5 | 0.14 | 0.00462 | -0.014 | 30.19
1 | 0.2 | 0.00466 | -0.015 | 42.954
1.5 | 0.26 | 0.0047 | -0.016 | 55.401
2 | 0.32 | 0.00474 | -0.017 | 67.622
2.5 | 0.38 | 0.00479 | -0.018 | 79.322
3 | 0.44 | 0.00489 | -0.018 | 89.929
3.5 | 0.499 | 0.00505 | -0.019 | 98.689
4 | 0.557 | 0.00786 | -0.02 | 70.895
4.5 | 0.614 | 0.00817 | -0.021 | 75.146
5 | 0.67 | 0.00806 | -0.022 | 83.188
5.5 | 0.725 | 0.00832 | -0.022 | 87.07
6 | 0.777 | 0.00924 | -0.023 | 84.085
6.5 | 0.828 | 0.00958 | -0.024 | 86.447
7 | 0.876 | 0.00997 | -0.025 | 87.879
7.5 | 0.922 | 0.01039 | -0.025 | 88.747
8 | 0.964 | 0.01084 | -0.026 | 88.943
8.5 | 1.004 | 0.01135 | -0.027 | 88.461
9 | 1.039 | 0.01187 | -0.028 | 87.577
9.5 | 1.068 | 0.01246 | -0.028 | 85.713
10 | 1.093 | 0.01313 | -0.029 | 83.204
10.5 | 1.112 | 0.01379 | -0.03 | 80.632
11 | 1.126 | 0.01467 | -0.03 | 76.711
11.5 | 1.135 | 0.01551 | -0.031 | 73.128
12 | 1.138 | 0.01652 | -0.032 | 68.887
12.5 | 1.137 | 0.0175 | -0.032 | 64.96
13 | 1.13 | 0.01873 | -0.033 | 60.349
13.5 | 1.118 | 0.02032 | -0.033 | 55.026
14 | 1.102 | 0.02211 | -0.034 | 49.854
14.5 | 1.074 | 0.0265 | -0.034 | 40.509
15 | 1.032 | 0.03524 | -0.034 | 29.277
15.5 | 0.997 | 0.04283 | -0.033 | 23.271
16 | 0.891 | 0.09431 | -0.026 | 9.447
16.5 | 0.855 | 0.1117 | -0.024 | 7.651
17 | 0.831 | 0.11811 | -0.024 | 7.037

## 74. Re 5M Mach 0.00 (2)
BIGFOIL.COM POLAR EXPORT
NACA65-114 a=0.5
NACA65-114 a=0.5 |  |  |  | Cl Max: | 1.6043 | at alpha= | 20 | deg
XFOIL ncrit=9 |  |  |  | L/D Max: | 99.5355 | at alpha= | 9.5 | deg
Re: | 5000000 |  |  | Cd Min: | 0.05213 | at alpha= | 20 | deg
Mach: | 0 |  |  | Cl=0 at alpha= | -0.65979 | deg
|  |  |  | @ Cl=0.1, Cd= | 0.00379
|  |  |  | @ Cl=0.4, Cd= | 0.0052872
|  |  |  | @ Cl=0.6, Cd= | 0.0075427
alpha (deg) | Cl | Cd | Cm | Cl/Cd
-20 | -1.5514 | 0.04553 | -0.0457 | -34.0742
-19.5 | -1.5489 | 0.0407 | -0.0462 | -38.0565
-19 | -1.5405 | 0.03677 | -0.0461 | -41.8956
-18.5 | -1.5309 | 0.03324 | -0.0454 | -46.056
-18 | -1.5182 | 0.03017 | -0.0443 | -50.3215
-17.5 | -1.504 | 0.0274 | -0.0429 | -54.8905
-17 | -1.4841 | 0.02519 | -0.0413 | -58.9162
-16.5 | -1.4616 | 0.02328 | -0.0395 | -62.7835
-16 | -1.4404 | 0.02138 | -0.0372 | -67.3714
-15.5 | -1.4112 | 0.02011 | -0.0353 | -70.174
-15 | -1.3864 | 0.01863 | -0.0327 | -74.4176
-14.5 | -1.3585 | 0.0176 | -0.0298 | -77.1875
-14 | -1.3277 | 0.01657 | -0.0274 | -80.1267
-13.5 | -1.3099 | 0.01528 | -0.0224 | -85.7264
-13 | -1.2847 | 0.01447 | -0.0178 | -88.7837
-12.5 | -1.2463 | 0.0138 | -0.0156 | -90.3116
-12 | -1.2038 | 0.01318 | -0.0141 | -91.3354
-11.5 | -1.1589 | 0.01261 | -0.0128 | -91.9033
-10.5 | -1.064 | 0.01158 | -0.0112 | -91.8826
-10 | -1.0145 | 0.01112 | -0.0106 | -91.232
-9.5 | -0.9666 | 0.01046 | -0.0098 | -92.4092
-9 | -0.9161 | 0.00998 | -0.0094 | -91.7936
-8.5 | -0.8642 | 0.00957 | -0.0092 | -90.303
-8 | -0.8111 | 0.00922 | -0.0091 | -87.9718
-7 | -0.704 | 0.0085 | -0.0092 | -82.8235
-6.5 | -0.6497 | 0.00816 | -0.0093 | -79.6201
-6 | -0.5944 | 0.0079 | -0.0096 | -75.2405
-5.5 | -0.5388 | 0.00764 | -0.0099 | -70.5236
-5 | -0.4833 | 0.00736 | -0.0102 | -65.6658
-4.5 | -0.4269 | 0.00715 | -0.0107 | -59.7063
-4 | -0.3707 | 0.0069 | -0.0111 | -53.7246
-3.5 | -0.3142 | 0.00667 | -0.0115 | -47.1064
-3 | -0.2585 | 0.0063 | -0.0119 | -41.0317
-2 | -0.1499 | 0.00508 | -0.0125 | -29.5079
-1.5 | -0.0962 | 0.00433 | -0.0127 | -22.2171
-1 | -0.0396 | 0.00396 | -0.0133 | -10
-0.5 | 0.0186 | 0.00381 | -0.0141 | 4.8819
0 | 0.0773 | 0.00379 | -0.0149 | 20.3958
0.5 | 0.1361 | 0.00379 | -0.0157 | 35.9103
1 | 0.195 | 0.0038 | -0.0166 | 51.3158
1.5 | 0.2537 | 0.00384 | -0.0174 | 66.0677
2 | 0.3109 | 0.00408 | -0.018 | 76.201
2.5 | 0.3648 | 0.00473 | -0.0182 | 77.1247
3 | 0.4166 | 0.00555 | -0.0182 | 75.0631
3.5 | 0.4684 | 0.00631 | -0.0181 | 74.2314
4 | 0.5205 | 0.00694 | -0.0179 | 75
4.5 | 0.574 | 0.00739 | -0.018 | 77.6725
5 | 0.6285 | 0.00771 | -0.0181 | 81.5175
5.5 | 0.6828 | 0.00802 | -0.0183 | 85.1372
6 | 0.7372 | 0.00828 | -0.0184 | 89.0338
6.5 | 0.79 | 0.00865 | -0.0183 | 91.3295
7 | 0.8433 | 0.00894 | -0.0183 | 94.3289
7.5 | 0.8954 | 0.00928 | -0.0181 | 96.4871
8 | 0.9453 | 0.00975 | -0.0176 | 96.9538
8.5 | 0.9961 | 0.0101 | -0.0172 | 98.6238
9 | 1.0455 | 0.01051 | -0.0166 | 99.4767
9.5 | 1.0929 | 0.01098 | -0.0157 | 99.5355
10 | 1.1359 | 0.01163 | -0.014 | 97.6698
10.5 | 1.1798 | 0.01211 | -0.0126 | 97.4236
11 | 1.2199 | 0.01261 | -0.0104 | 96.7407
11.5 | 1.2482 | 0.01314 | -0.006 | 94.9924
12 | 1.2819 | 0.01376 | -0.0031 | 93.1613
12.5 | 1.3121 | 0.0147 | 0 | 89.2585
13 | 1.3388 | 0.01592 | 0.0032 | 84.0955
13.5 | 1.3685 | 0.01707 | 0.0058 | 80.1699
14 | 1.3983 | 0.01829 | 0.0081 | 76.4516
14.5 | 1.4265 | 0.01967 | 0.0103 | 72.5216
15 | 1.4553 | 0.02109 | 0.0122 | 69.0043
15.5 | 1.4798 | 0.02285 | 0.0143 | 64.7615
16 | 1.5035 | 0.02474 | 0.0162 | 60.772
16.5 | 1.5241 | 0.02695 | 0.018 | 56.5529
17 | 1.5423 | 0.02942 | 0.0197 | 52.4235
17.5 | 1.5534 | 0.03262 | 0.0214 | 47.6211
18 | 1.5636 | 0.03609 | 0.0226 | 43.325
18.5 | 1.5761 | 0.03958 | 0.0233 | 39.8206
19 | 1.5901 | 0.0431 | 0.0236 | 36.8933
19.5 | 1.5972 | 0.04751 | 0.0236 | 33.6182
20 | 1.6043 | 0.05213 | 0.0231 | 30.775

## 75. Re 5M Mach 0.10 (1)
BIGFOIL.COM POLAR EXPORT
NACA65-114 a=0.5
NACA65-114 a=0.5 |  |  |  | Cl Max: | 1.126 | at alpha= | 11.5 | deg
JavaFoil+Calcfoil stall+Eppler ext transition |  |  |  | L/D Max: | 98.916 | at alpha= | 3.5 | deg
Re: | 5000000 |  |  | Cd Min: | 0.00461 | at alpha= | 0 | deg
Mach: | 0.1 |  |  | Cl=0 at alpha= | -0.65574 | deg
|  |  |  | @ Cl=0.1, Cd= | 0.0046203
|  |  |  | @ Cl=0.4, Cd= | 0.004871
|  |  |  | @ Cl=0.6, Cd= | 0.0081014
alpha (deg) | Cl | Cd | Cm | Cl/Cd
-17.5 | -0.703 | 0.13453 | 0.007 | -5.226
-17 | -0.728 | 0.12647 | 0.006 | -5.753
-16.5 | -0.752 | 0.11809 | 0.006 | -6.366
-16 | -0.773 | 0.11284 | 0.006 | -6.851
-15.5 | -0.794 | 0.106 | 0.006 | -7.488
-15 | -0.812 | 0.09961 | 0.005 | -8.154
-14.5 | -0.83 | 0.09237 | 0.005 | -8.984
-14 | -0.848 | 0.08344 | 0.005 | -10.16
-13.5 | -0.942 | 0.03663 | 0.007 | -25.702
-13 | -0.997 | 0.02095 | 0.006 | -47.586
-12.5 | -1.017 | 0.01687 | 0.006 | -60.289
-12 | -1.016 | 0.01551 | 0.005 | -65.535
-11.5 | -1.009 | 0.01419 | 0.005 | -71.099
-11 | -0.996 | 0.01332 | 0.004 | -74.722
-10.5 | -0.977 | 0.01266 | 0.003 | -77.153
-10 | -0.954 | 0.012 | 0.002 | -79.444
-9.5 | -0.926 | 0.01143 | 0.002 | -81.044
-9 | -0.894 | 0.01094 | 0.001 | -81.736
-8.5 | -0.859 | 0.01038 | 0 | -82.723
-8 | -0.821 | 0.01021 | -0.001 | -80.443
-7.5 | -0.777 | 0.00973 | -0.002 | -79.846
-7 | -0.729 | 0.00938 | -0.002 | -77.725
-6.5 | -0.679 | 0.00895 | -0.003 | -75.902
-6 | -0.627 | 0.00864 | -0.004 | -72.546
-5.5 | -0.573 | 0.00839 | -0.005 | -68.316
-5 | -0.517 | 0.00807 | -0.006 | -64.133
-4.5 | -0.46 | 0.00778 | -0.006 | -59.138
-4 | -0.402 | 0.00765 | -0.007 | -52.561
-3.5 | -0.343 | 0.00741 | -0.008 | -46.254
-3 | -0.283 | 0.00716 | -0.009 | -39.557
-2.5 | -0.223 | 0.00477 | -0.01 | -46.825
-2 | -0.163 | 0.00472 | -0.01 | -34.546
-1.5 | -0.103 | 0.00467 | -0.011 | -21.982
-1 | -0.042 | 0.00465 | -0.012 | -9.065
-0.5 | 0.019 | 0.00463 | -0.013 | 4.025
0 | 0.079 | 0.00461 | -0.014 | 17.23
0.5 | 0.14 | 0.00464 | -0.014 | 30.245
1 | 0.201 | 0.00465 | -0.015 | 43.266
1.5 | 0.262 | 0.00469 | -0.016 | 55.797
2 | 0.322 | 0.00473 | -0.017 | 68.115
2.5 | 0.382 | 0.00485 | -0.018 | 78.772
3 | 0.442 | 0.00492 | -0.019 | 89.725
3.5 | 0.501 | 0.00507 | -0.019 | 98.916
4 | 0.56 | 0.00794 | -0.02 | 70.473
4.5 | 0.617 | 0.00817 | -0.021 | 75.572
5 | 0.673 | 0.00808 | -0.022 | 83.366
5.5 | 0.728 | 0.00837 | -0.023 | 86.932
6 | 0.78 | 0.00929 | -0.023 | 84.047
6.5 | 0.831 | 0.00965 | -0.024 | 86.05
7 | 0.879 | 0.01003 | -0.025 | 87.622
7.5 | 0.924 | 0.01046 | -0.026 | 88.393
8 | 0.967 | 0.01093 | -0.026 | 88.476
8.5 | 1.006 | 0.01147 | -0.027 | 87.727
9 | 1.04 | 0.01198 | -0.028 | 86.817
9.5 | 1.068 | 0.01261 | -0.029 | 84.714
10 | 1.091 | 0.01331 | -0.029 | 81.956
10.5 | 1.108 | 0.01398 | -0.03 | 79.256
11 | 1.119 | 0.01494 | -0.031 | 74.903
11.5 | 1.126 | 0.01577 | -0.031 | 71.37
12 | 1.126 | 0.01685 | -0.032 | 66.81
12.5 | 1.12 | 0.01808 | -0.032 | 61.953
13 | 1.111 | 0.0192 | -0.033 | 57.831
13.5 | 1.094 | 0.02098 | -0.034 | 52.152
14 | 1.072 | 0.02341 | -0.034 | 45.794
14.5 | 1.035 | 0.02906 | -0.034 | 35.632
15 | 0.887 | 0.09428 | -0.023 | 9.406
15.5 | 0.873 | 0.0929 | -0.025 | 9.398
16 | 0.84 | 0.10524 | -0.024 | 7.982
16.5 | 0.808 | 0.11867 | -0.022 | 6.807

## 76. Re 5M Mach 0.10 (2)
BIGFOIL.COM POLAR EXPORT
NACA65-114 a=0.5
NACA65-114 a=0.5 |  |  |  | Cl Max: | 1.5845 | at alpha= | 20 | deg
XFOIL ncrit=9 |  |  |  | L/D Max: | 99.0292 | at alpha= | 9 | deg
Re: | 5000000 |  |  | Cd Min: | 0.05712 | at alpha= | 20 | deg
Mach: | 0.1 |  |  | Cl=0 at alpha= | -0.65983 | deg
|  |  |  | @ Cl=0.1, Cd= | 0.00379
|  |  |  | @ Cl=0.4, Cd= | 0.0052747
|  |  |  | @ Cl=0.6, Cd= | 0.0075596
alpha (deg) | Cl | Cd | Cm | Cl/Cd
-20 | -1.5108 | 0.05279 | -0.0467 | -28.6191
-19.5 | -1.5208 | 0.046 | -0.0483 | -33.0609
-19 | -1.5194 | 0.04094 | -0.0488 | -37.1128
-18.5 | -1.5138 | 0.03664 | -0.0486 | -41.3155
-18 | -1.5053 | 0.03294 | -0.0478 | -45.6982
-17.5 | -1.494 | 0.02968 | -0.0465 | -50.3369
-17 | -1.4766 | 0.02709 | -0.045 | -54.5072
-16.5 | -1.4553 | 0.02492 | -0.0432 | -58.3989
-16 | -1.4361 | 0.02272 | -0.0409 | -63.2086
-15.5 | -1.4091 | 0.02117 | -0.0389 | -66.5612
-15 | -1.3852 | 0.0195 | -0.0362 | -71.0359
-14.5 | -1.3549 | 0.01832 | -0.0338 | -73.9574
-14 | -1.3222 | 0.01738 | -0.0315 | -76.0759
-13.5 | -1.3048 | 0.01594 | -0.0266 | -81.857
-12.5 | -1.2507 | 0.01413 | -0.018 | -88.5138
-12 | -1.2092 | 0.01345 | -0.016 | -89.9033
-11.5 | -1.1647 | 0.01284 | -0.0145 | -90.7087
-11 | -1.1182 | 0.01228 | -0.0134 | -91.0586
-10.5 | -1.0701 | 0.01175 | -0.0124 | -91.0723
-10 | -1.0205 | 0.01126 | -0.0117 | -90.6306
-9.5 | -0.9716 | 0.01065 | -0.0108 | -91.23
-9 | -0.9215 | 0.01009 | -0.0102 | -91.328
-8.5 | -0.8694 | 0.00965 | -0.0098 | -90.0933
-8 | -0.816 | 0.00929 | -0.0097 | -87.8364
-7.5 | -0.7621 | 0.00895 | -0.0096 | -85.1508
-7 | -0.708 | 0.00857 | -0.0096 | -82.6138
-6.5 | -0.6536 | 0.0082 | -0.0096 | -79.7073
-6 | -0.5979 | 0.00793 | -0.0099 | -75.3972
-5.5 | -0.5418 | 0.00768 | -0.0102 | -70.5469
-5 | -0.4861 | 0.00738 | -0.0104 | -65.8672
-4.5 | -0.4294 | 0.00717 | -0.0108 | -59.8884
-4 | -0.3727 | 0.00692 | -0.0112 | -53.8584
-3.5 | -0.3158 | 0.00669 | -0.0117 | -47.2048
-3 | -0.2598 | 0.00632 | -0.012 | -41.1076
-2.5 | -0.2052 | 0.00575 | -0.0123 | -35.687
-2 | -0.1506 | 0.0051 | -0.0126 | -29.5294
-1.5 | -0.0968 | 0.00434 | -0.0128 | -22.3041
-1 | -0.0398 | 0.00396 | -0.0134 | -10.0505
-0.5 | 0.0187 | 0.00382 | -0.0142 | 4.8953
0 | 0.0778 | 0.00379 | -0.015 | 20.5277
0.5 | 0.1369 | 0.00379 | -0.0158 | 36.1214
1 | 0.1962 | 0.00381 | -0.0167 | 51.4961
1.5 | 0.2553 | 0.00385 | -0.0175 | 66.3117
2 | 0.3128 | 0.00409 | -0.0181 | 76.4792
2.5 | 0.3669 | 0.00474 | -0.0183 | 77.4051
3 | 0.4189 | 0.00558 | -0.0182 | 75.0717
4 | 0.5233 | 0.00697 | -0.0179 | 75.0789
4.5 | 0.577 | 0.00743 | -0.0179 | 77.6581
5 | 0.632 | 0.00774 | -0.0181 | 81.6537
5.5 | 0.6866 | 0.00804 | -0.0182 | 85.398
6 | 0.7412 | 0.00832 | -0.0183 | 89.0865
6.5 | 0.7944 | 0.00869 | -0.0181 | 91.4154
7 | 0.848 | 0.00899 | -0.018 | 94.327
7.5 | 0.9002 | 0.00935 | -0.0177 | 96.2781
8 | 0.9504 | 0.00982 | -0.0171 | 96.7821
8.5 | 1.0014 | 0.01019 | -0.0166 | 98.2728
9 | 1.0507 | 0.01061 | -0.0158 | 99.0292
9.5 | 1.0978 | 0.01111 | -0.0147 | 98.8119
10 | 1.1408 | 0.01176 | -0.0129 | 97.0068
10.5 | 1.1841 | 0.01226 | -0.0111 | 96.5824
11 | 1.2192 | 0.01278 | -0.0078 | 95.3991
11.5 | 1.2469 | 0.01338 | -0.0033 | 93.1913
13 | 1.338 | 0.01651 | 0.0058 | 81.0418
13.5 | 1.37 | 0.01762 | 0.0082 | 77.7526
14 | 1.3992 | 0.01897 | 0.0106 | 73.7586
14.5 | 1.4271 | 0.02047 | 0.0129 | 69.7167
15 | 1.4552 | 0.02202 | 0.0149 | 66.0854
15.5 | 1.4785 | 0.02398 | 0.0171 | 61.6555
16 | 1.5011 | 0.02608 | 0.0191 | 57.5575
16.5 | 1.5183 | 0.02868 | 0.0211 | 52.9393
17 | 1.5326 | 0.03166 | 0.0228 | 48.4081
17.5 | 1.5428 | 0.03515 | 0.0243 | 43.8919
18 | 1.5571 | 0.03851 | 0.0252 | 40.4337
18.5 | 1.5669 | 0.04248 | 0.0257 | 36.8856
19 | 1.5774 | 0.04663 | 0.0258 | 33.828
19.5 | 1.5821 | 0.05158 | 0.0255 | 30.6727
20 | 1.5845 | 0.05712 | 0.0245 | 27.7398

## 77. Re 5M Mach 0.25 (1)
BIGFOIL.COM POLAR EXPORT
NACA65-114 a=0.5
NACA65-114 a=0.5 |  |  |  | Cl Max: | 1.07 | at alpha= | 10.5 | deg
JavaFoil+Calcfoil stall+Eppler ext transition |  |  |  | L/D Max: | 100.215 | at alpha= | 3.5 | deg
Re: | 5000000 |  |  | Cd Min: | 0.00463 | at alpha= | 0 | deg
Mach: | 0.25 |  |  | Cl=0 at alpha= | -0.65323 | deg
|  |  |  | @ Cl=0.1, Cd= | 0.0046387
|  |  |  | @ Cl=0.4, Cd= | 0.0048729
|  |  |  | @ Cl=0.6, Cd= | 0.12041
alpha (deg) | Cl | Cd | Cm | Cl/Cd
-15.5 | -0.51 | 0.11774 | 0.005 | -4.329
-15 | -0.563 | 0.11274 | 0.005 | -4.998
-14.5 | -0.613 | 0.10451 | 0.004 | -5.866
-14 | -0.657 | 0.09981 | 0.004 | -6.583
-13.5 | -0.696 | 0.09365 | 0.004 | -7.435
-13 | -0.731 | 0.08562 | 0.004 | -8.534
-12.5 | -0.761 | 0.07759 | 0.004 | -9.806
-12 | -0.778 | 0.07156 | 0.003 | -10.878
-11.5 | -0.929 | 0.01669 | 0.005 | -55.658
-11 | -0.936 | 0.01519 | 0.004 | -61.638
-10.5 | -0.937 | 0.01376 | 0.003 | -68.136
-10 | -0.927 | 0.01294 | 0.002 | -71.673
-9.5 | -0.911 | 0.01218 | 0.002 | -74.792
-9 | -0.888 | 0.01154 | 0.001 | -76.934
-8.5 | -0.859 | 0.01095 | 0 | -78.43
-8 | -0.824 | 0.0104 | -0.001 | -79.223
-7.5 | -0.785 | 0.00961 | -0.002 | -81.752
-7 | -0.742 | 0.00971 | -0.002 | -76.373
-6.5 | -0.693 | 0.00927 | -0.003 | -74.767
-6 | -0.641 | 0.00896 | -0.004 | -71.571
-5.5 | -0.587 | 0.00857 | -0.005 | -68.437
-5 | -0.53 | 0.00831 | -0.006 | -63.802
-4.5 | -0.472 | 0.00797 | -0.006 | -59.287
-4 | -0.413 | 0.00773 | -0.007 | -53.373
-3.5 | -0.352 | 0.00749 | -0.008 | -47.014
-3 | -0.291 | 0.00724 | -0.009 | -40.175
-2.5 | -0.23 | 0.00479 | -0.01 | -47.944
-2 | -0.168 | 0.00474 | -0.011 | -35.387
-1.5 | -0.106 | 0.00471 | -0.012 | -22.409
-1 | -0.043 | 0.00468 | -0.012 | -9.255
-0.5 | 0.019 | 0.00467 | -0.013 | 4.105
0 | 0.082 | 0.00463 | -0.014 | 17.627
0.5 | 0.144 | 0.00466 | -0.015 | 30.916
1 | 0.207 | 0.00471 | -0.016 | 43.896
1.5 | 0.269 | 0.00471 | -0.017 | 57.118
2 | 0.331 | 0.00476 | -0.017 | 69.436
2.5 | 0.392 | 0.00486 | -0.018 | 80.675
3 | 0.454 | 0.00496 | -0.019 | 91.466
3.5 | 0.515 | 0.00514 | -0.02 | 100.215
4 | 0.574 | 0.00816 | -0.021 | 70.34
4.5 | 0.633 | 0.00802 | -0.022 | 78.862
5 | 0.69 | 0.00789 | -0.022 | 87.417
5.5 | 0.744 | 0.00923 | -0.023 | 80.682
6 | 0.797 | 0.00959 | -0.024 | 83.085
6.5 | 0.847 | 0.01 | -0.025 | 84.678
7 | 0.894 | 0.01047 | -0.025 | 85.342
7.5 | 0.937 | 0.01095 | -0.026 | 85.586
8 | 0.977 | 0.01153 | -0.027 | 84.679
8.5 | 1.012 | 0.01213 | -0.028 | 83.404
9 | 1.039 | 0.01278 | -0.028 | 81.307
9.5 | 1.058 | 0.01346 | -0.029 | 78.593
10 | 1.068 | 0.0144 | -0.03 | 74.161
10.5 | 1.07 | 0.01529 | -0.031 | 70.009
11 | 1.063 | 0.01639 | -0.031 | 64.894
11.5 | 1.045 | 0.01796 | -0.032 | 58.213
12 | 1.019 | 0.01948 | -0.032 | 52.306
12.5 | 0.977 | 0.02283 | -0.033 | 42.782
13 | 0.811 | 0.0778 | -0.022 | 10.428
13.5 | 0.762 | 0.08997 | -0.02 | 8.471
14 | 0.715 | 0.0972 | -0.019 | 7.358
14.5 | 0.663 | 0.10609 | -0.018 | 6.252
15 | 0.608 | 0.11345 | -0.018 | 5.357
15.5 | 0.548 | 0.12041 | -0.019 | 4.553

## 78. Re 5M Mach 0.25 (2)
BIGFOIL.COM POLAR EXPORT
NACA65-114 a=0.5
NACA65-114 a=0.5 |  |  |  | Cl Max: | 1.4465 | at alpha= | 17 | deg
XFOIL ncrit=9 |  |  |  | L/D Max: | 96.0467 | at alpha= | 8.5 | deg
Re: | 5000000 |  |  | Cd Min: | 0.22327 | at alpha= | -20 | deg
Mach: | 0.25 |  |  | Cl=0 at alpha= | -0.66086 | deg
|  |  |  | @ Cl=0.1, Cd= | 0.0038248
|  |  |  | @ Cl=0.4, Cd= | 0.0051707
|  |  |  | @ Cl=0.6, Cd= | 0.0075772
alpha (deg) | Cl | Cd | Cm | Cl/Cd
-20 | -0.7572 | 0.22327 | 0.0462 | -3.3914
-19.5 | -0.7408 | 0.21647 | 0.0416 | -3.4222
-18.5 | -1.1471 | 0.10008 | -0.0274 | -11.4618
-18 | -1.2104 | 0.07982 | -0.0413 | -15.1641
-17.5 | -1.2689 | 0.0632 | -0.0517 | -20.0775
-17 | -1.2952 | 0.05301 | -0.0563 | -24.4331
-16.5 | -1.2996 | 0.0463 | -0.0581 | -28.0691
-16 | -1.3196 | 0.03888 | -0.0588 | -33.9403
-15.5 | -1.3225 | 0.03371 | -0.0579 | -39.2317
-15 | -1.3218 | 0.02926 | -0.0558 | -45.1743
-14.5 | -1.3088 | 0.02602 | -0.0532 | -50.2998
-14 | -1.2902 | 0.0234 | -0.0502 | -55.1368
-13.5 | -1.2716 | 0.02094 | -0.0469 | -60.7259
-13 | -1.2486 | 0.01918 | -0.0427 | -65.0991
-12.5 | -1.2307 | 0.01723 | -0.0376 | -71.4277
-12 | -1.2109 | 0.01555 | -0.032 | -77.8714
-11.5 | -1.1816 | 0.01459 | -0.0269 | -80.987
-11 | -1.1426 | 0.01376 | -0.0232 | -83.0378
-10.5 | -1.0976 | 0.01294 | -0.0206 | -84.8223
-10 | -1.0496 | 0.01221 | -0.0185 | -85.9623
-9.5 | -0.9992 | 0.01156 | -0.0169 | -86.436
-9 | -0.9467 | 0.01101 | -0.0156 | -85.9855
-8.5 | -0.8972 | 0.01019 | -0.0139 | -88.0471
-8 | -0.8425 | 0.00971 | -0.0131 | -86.7662
-7.5 | -0.787 | 0.00928 | -0.0125 | -84.806
-7 | -0.7305 | 0.00891 | -0.0121 | -81.9865
-6.5 | -0.6745 | 0.00845 | -0.0116 | -79.8225
-5.5 | -0.559 | 0.00783 | -0.0116 | -71.3921
-5 | -0.5011 | 0.00753 | -0.0116 | -66.5471
-4.5 | -0.4427 | 0.00726 | -0.0118 | -60.978
-3.5 | -0.3251 | 0.00678 | -0.0125 | -47.9499
-3 | -0.267 | 0.00646 | -0.0128 | -41.3313
-2.5 | -0.2106 | 0.00588 | -0.0129 | -35.8163
-2 | -0.1548 | 0.00519 | -0.0131 | -29.8266
-1.5 | -0.0997 | 0.00437 | -0.0133 | -22.8146
-1 | -0.0409 | 0.00399 | -0.0138 | -10.2506
-0.5 | 0.0194 | 0.00386 | -0.0146 | 5.0259
0 | 0.0806 | 0.00382 | -0.0155 | 21.0995
1 | 0.2029 | 0.00385 | -0.0172 | 52.7013
1.5 | 0.264 | 0.00388 | -0.0181 | 68.0412
2 | 0.3235 | 0.00413 | -0.0187 | 78.3293
2.5 | 0.3788 | 0.00481 | -0.0188 | 78.7526
3 | 0.4317 | 0.00571 | -0.0185 | 75.6042
3.5 | 0.4842 | 0.00654 | -0.0181 | 74.0367
4 | 0.5381 | 0.00717 | -0.0178 | 75.0488
5 | 0.6506 | 0.00791 | -0.0176 | 82.2503
5.5 | 0.7072 | 0.00822 | -0.0175 | 86.0341
6.5 | 0.818 | 0.00893 | -0.0168 | 91.6013
7 | 0.8726 | 0.00929 | -0.0162 | 93.929
7.5 | 0.9243 | 0.00981 | -0.0151 | 94.2202
8 | 0.977 | 0.01022 | -0.0141 | 95.5969
8.5 | 1.0277 | 0.0107 | -0.0127 | 96.0467
9 | 1.0753 | 0.01127 | -0.0108 | 95.4126
9.5 | 1.1171 | 0.01201 | -0.0078 | 93.0142
10 | 1.1516 | 0.01258 | -0.0034 | 91.5421
10.5 | 1.1831 | 0.01335 | 0.0012 | 88.6217
11 | 1.215 | 0.01421 | 0.0054 | 85.5032
11.5 | 1.2446 | 0.0152 | 0.0097 | 81.8816
12 | 1.2777 | 0.01681 | 0.0124 | 76.0083
12.5 | 1.3079 | 0.01835 | 0.0156 | 71.2752
13 | 1.3384 | 0.01997 | 0.0186 | 67.0205
13.5 | 1.3669 | 0.02181 | 0.0216 | 62.6731
14 | 1.3912 | 0.02405 | 0.0245 | 57.8462
14.5 | 1.4129 | 0.02658 | 0.0273 | 53.1565
15 | 1.4311 | 0.02952 | 0.0298 | 48.479
15.5 | 1.4318 | 0.03401 | 0.0324 | 42.0994
16 | 1.4456 | 0.03781 | 0.034 | 38.2333
16.5 | 1.4447 | 0.04318 | 0.0351 | 33.4576
17 | 1.4465 | 0.04875 | 0.0352 | 29.6718
17.5 | 1.4357 | 0.0561 | 0.0342 | 25.5918
18 | 1.4179 | 0.06492 | 0.0317 | 21.8407
18.5 | 1.3914 | 0.07582 | 0.0271 | 18.3514
19 | 1.3524 | 0.08969 | 0.0197 | 15.0786
19.5 | 1.3127 | 0.10502 | 0.0103 | 12.4995
20 | 1.2569 | 0.12437 | -0.0025 | 10.1061

## 79. Re 5M Mach 0.50 (1)
BIGFOIL.COM POLAR EXPORT
NACA65-114 a=0.5
NACA65-114 a=0.5 |  |  |  | Cl Max: | 1.128 | at alpha= | 20 | deg
JavaFoil+Calcfoil stall+Eppler ext transition |  |  |  | L/D Max: | 106.011 | at alpha= | 3.5 | deg
Re: | 5000000 |  |  | Cd Min: | 0.00478 | at alpha= | -0.5 | deg
Mach: | 0.5 |  |  | Cl=0 at alpha= | -0.65217 | deg
|  |  |  | @ Cl=0.1, Cd= | 0.00478
|  |  |  | @ Cl=0.4, Cd= | 0.0050215
|  |  |  | @ Cl=0.6, Cd= | 0.0070297
alpha (deg) | Cl | Cd | Cm | Cl/Cd
-20 | -1.064 | 0.15513 | 0.011 | -6.861
-19.5 | -1.034 | 0.15143 | 0.01 | -6.827
-19 | -1.006 | 0.16442 | 0.01 | -6.117
-18.5 | -0.98 | 0.14349 | 0.009 | -6.83
-18 | -0.957 | 0.1423 | 0.009 | -6.722
-17.5 | -0.927 | 0.13551 | 0.009 | -6.841
-17 | -0.898 | 0.1328 | 0.008 | -6.761
-16.5 | -0.871 | 0.12766 | 0.007 | -6.82
-16 | -0.844 | 0.12329 | 0.007 | -6.845
-15.5 | -0.818 | 0.1192 | 0.007 | -6.863
-15 | -0.79 | 0.11263 | 0.006 | -7.009
-14.5 | -0.762 | 0.10715 | 0.005 | -7.107
-14 | -0.735 | 0.10685 | 0.005 | -6.875
-13.5 | -0.708 | 0.09966 | 0.005 | -7.1
-13 | -0.68 | 0.09725 | 0.004 | -6.993
-12.5 | -0.653 | 0.08925 | 0.004 | -7.311
-12 | -0.626 | 0.08134 | 0.003 | -7.692
-11.5 | -0.599 | 0.0751 | 0.003 | -7.975
-11 | -0.576 | 0.06598 | 0.003 | -8.731
-10.5 | -0.543 | 0.07546 | 0.002 | -7.189
-10 | -0.516 | 0.06673 | 0.001 | -7.726
-9.5 | -0.489 | 0.06049 | 0.001 | -8.085
-9 | -0.551 | 0.01568 | 0.001 | -35.144
-8.5 | -0.526 | 0.01361 | 0 | -38.67
-8 | -0.405 | 0.05327 | 0 | -7.611
-7.5 | -0.495 | 0.04855 | -0.001 | -10.194
-7 | -0.711 | 0.01165 | -0.003 | -61.032
-6.5 | -0.709 | 0.01076 | -0.004 | -65.933
-6 | -0.679 | 0.01007 | -0.004 | -67.425
-5.5 | -0.635 | 0.00957 | -0.005 | -66.273
-5 | -0.582 | 0.00874 | -0.006 | -66.545
-4.5 | -0.523 | 0.00893 | -0.007 | -58.512
-4 | -0.458 | 0.00852 | -0.008 | -53.788
-3.5 | -0.392 | 0.00812 | -0.009 | -48.284
-3 | -0.324 | 0.00784 | -0.01 | -41.379
-2.5 | -0.256 | 0.00498 | -0.011 | -51.489
-2 | -0.187 | 0.0049 | -0.012 | -38.216
-1.5 | -0.118 | 0.00485 | -0.013 | -24.325
-1 | -0.048 | 0.00479 | -0.014 | -10.112
-0.5 | 0.021 | 0.00478 | -0.015 | 4.479
0 | 0.091 | 0.00478 | -0.016 | 19.108
0.5 | 0.161 | 0.00478 | -0.017 | 33.692
1 | 0.231 | 0.00487 | -0.018 | 47.41
1.5 | 0.301 | 0.00492 | -0.019 | 61.165
2 | 0.369 | 0.00499 | -0.019 | 74.114
2.5 | 0.438 | 0.00506 | -0.02 | 86.558
3 | 0.506 | 0.00522 | -0.021 | 97.012
3.5 | 0.574 | 0.00541 | -0.022 | 106.011
4 | 0.635 | 0.00921 | -0.023 | 68.918
4.5 | 0.696 | 0.00964 | -0.024 | 72.238
5 | 0.754 | 0.01012 | -0.025 | 74.589
5.5 | 0.808 | 0.01067 | -0.026 | 75.701
6 | 0.854 | 0.01128 | -0.026 | 75.663
6.5 | 0.889 | 0.01211 | -0.027 | 73.392
7 | 0.905 | 0.01302 | -0.028 | 69.527
7.5 | 0.885 | 0.01411 | -0.029 | 62.732
8 | 0.575 | 0.01513 | -0.03 | 38.034
8.5 | 0.503 | 0.05731 | -0.015 | 8.774
9 | 0.53 | 0.06144 | -0.015 | 8.62
9.5 | 0.668 | 0.01796 | -0.032 | 37.189
10 | 0.601 | 0.05509 | -0.023 | 10.919
10.5 | 0.612 | 0.06992 | -0.018 | 8.755
11 | 0.638 | 0.08051 | -0.017 | 7.923
11.5 | 0.672 | 0.07079 | -0.022 | 9.497
12 | 0.694 | 0.07871 | -0.02 | 8.821
12.5 | 0.72 | 0.08689 | -0.02 | 8.288
13 | 0.746 | 0.09508 | -0.02 | 7.848
13.5 | 0.774 | 0.10325 | -0.021 | 7.496
14 | 0.8 | 0.10696 | -0.021 | 7.481
14.5 | 0.827 | 0.10901 | -0.022 | 7.583
15 | 0.855 | 0.11483 | -0.023 | 7.442
15.5 | 0.884 | 0.12011 | -0.025 | 7.36
16 | 0.908 | 0.12236 | -0.024 | 7.418
16.5 | 0.934 | 0.12684 | -0.025 | 7.367
17 | 0.964 | 0.13254 | -0.027 | 7.273
17.5 | 0.994 | 0.13521 | -0.028 | 7.353
18 | 1.015 | 0.13932 | -0.027 | 7.289
18.5 | 1.042 | 0.14411 | -0.028 | 7.228
19 | 1.071 | 0.14898 | -0.029 | 7.186
19.5 | 1.104 | 0.14982 | -0.032 | 7.37
20 | 1.128 | 0.16412 | -0.032 | 6.871

## 80. Re 5M Mach 0.50 (2)
BIGFOIL.COM POLAR EXPORT
NACA65-114 a=0.5
NACA65-114 a=0.5 |  |  |  | Cl Max: | 1.0178 | at alpha= | 9 | deg
XFOIL ncrit=9 |  |  |  | L/D Max: | 87.4353 | at alpha= | 2 | deg
Re: | 5000000 |  |  | Cd Min: | 0.13035 | at alpha= | 14 | deg
Mach: | 0.5 |  |  | Cl=0 at alpha= | -0.6657 | deg
|  |  |  | @ Cl=0.1, Cd= | 0.0039669
|  |  |  | @ Cl=0.4, Cd= | 0.0046954
|  |  |  | @ Cl=0.6, Cd= | 0.0079452
alpha (deg) | Cl | Cd | Cm | Cl/Cd
-13 | -0.6037 | 0.12148 | -0.0176 | -4.9695
-12.5 | -0.6078 | 0.10982 | -0.0248 | -5.5345
-12 | -0.6158 | 0.09776 | -0.0323 | -6.2991
-11.5 | -0.6346 | 0.08383 | -0.0414 | -7.5701
-11 | -0.6635 | 0.06648 | -0.0542 | -9.9804
-10.5 | -0.6971 | 0.05396 | -0.0627 | -12.9188
-10 | -0.7342 | 0.04389 | -0.0669 | -16.7282
-9.5 | -0.7712 | 0.03562 | -0.0669 | -21.6508
-9 | -0.8095 | 0.02831 | -0.0627 | -28.5941
-8.5 | -0.8419 | 0.02179 | -0.0551 | -38.637
-8 | -0.8437 | 0.017 | -0.0468 | -49.6294
-7.5 | -0.8263 | 0.01386 | -0.0385 | -59.6176
-7 | -0.796 | 0.01168 | -0.0311 | -68.1507
-6.5 | -0.7489 | 0.01032 | -0.026 | -72.5678
-6 | -0.6904 | 0.0095 | -0.0227 | -72.6737
-5.5 | -0.6297 | 0.00874 | -0.0202 | -72.0481
-4.5 | -0.4981 | 0.00786 | -0.0176 | -63.3715
-4 | -0.4317 | 0.00751 | -0.0169 | -57.4834
-3.5 | -0.3644 | 0.00721 | -0.0166 | -50.5409
-3 | -0.2973 | 0.00693 | -0.0165 | -42.9004
-2.5 | -0.2326 | 0.00646 | -0.0163 | -36.0062
-2 | -0.1715 | 0.00563 | -0.0158 | -30.4618
-1.5 | -0.1123 | 0.00458 | -0.0154 | -24.5197
-1 | -0.0462 | 0.00412 | -0.0158 | -11.2136
-0.5 | 0.0229 | 0.00398 | -0.0167 | 5.7538
0 | 0.0927 | 0.00397 | -0.0176 | 23.3501
0.5 | 0.163 | 0.00394 | -0.0187 | 41.3706
1 | 0.2332 | 0.00399 | -0.0196 | 58.4461
1.5 | 0.3032 | 0.00404 | -0.0206 | 75.0495
2 | 0.3716 | 0.00425 | -0.0212 | 87.4353
2.5 | 0.4309 | 0.00518 | -0.0205 | 83.1853
3 | 0.4851 | 0.00636 | -0.0189 | 76.2736
3.5 | 0.5394 | 0.00735 | -0.0171 | 73.3878
4 | 0.5992 | 0.00794 | -0.0158 | 75.466
4.5 | 0.6621 | 0.00835 | -0.0147 | 79.2934
5 | 0.7242 | 0.00876 | -0.0131 | 82.6712
5.5 | 0.7831 | 0.00927 | -0.0108 | 84.4768
6 | 0.8403 | 0.00981 | -0.008 | 85.6575
6.5 | 0.8889 | 0.01044 | -0.0034 | 85.1437
7 | 0.9184 | 0.01146 | 0.0041 | 80.1396
7.5 | 0.9538 | 0.01269 | 0.0102 | 75.1615
8 | 0.9823 | 0.01446 | 0.0167 | 67.9322
8.5 | 1.0061 | 0.01672 | 0.0231 | 60.1734
9 | 1.0178 | 0.01994 | 0.0302 | 51.0431
9.5 | 1.0108 | 0.02499 | 0.0373 | 40.4482
10 | 0.9906 | 0.03156 | 0.0427 | 31.3878
10.5 | 0.962 | 0.03883 | 0.0461 | 24.7747
11 | 0.9352 | 0.04805 | 0.0442 | 19.4631
11.5 | 0.9033 | 0.0583 | 0.0409 | 15.494
12 | 0.8742 | 0.06999 | 0.0348 | 12.4904
12.5 | 0.845 | 0.08394 | 0.0254 | 10.0667
13 | 0.8221 | 0.09935 | 0.0149 | 8.2748
13.5 | 0.7992 | 0.11534 | 0.0051 | 6.9291
14 | 0.7801 | 0.13035 | -0.0043 | 5.9847

## 81. Re 6M Mach 0.00 (1)
BIGFOIL.COM POLAR EXPORT
NACA65-114 a=0.5
NACA65-114 a=0.5 |  |  |  | Cl Max: | 1.14 | at alpha= | 12 | deg
JavaFoil+Calcfoil stall+Eppler ext transition |  |  |  | L/D Max: | 92.868 | at alpha= | 6 | deg
Re: | 6000000 |  |  | Cd Min: | 0.00452 | at alpha= | -0.5 | deg
Mach: | 0 |  |  | Cl=0 at alpha= | -0.65574 | deg
|  |  |  | @ Cl=0.1, Cd= | 0.0045303
|  |  |  | @ Cl=0.4, Cd= | 0.0048033
|  |  |  | @ Cl=0.6, Cd= | 0.007826
alpha (deg) | Cl | Cd | Cm | Cl/Cd
-17.5 | -0.751 | 0.12939 | 0.007 | -5.802
-17 | -0.772 | 0.12098 | 0.007 | -6.385
-16.5 | -0.794 | 0.11192 | 0.007 | -7.098
-16 | -0.812 | 0.10705 | 0.006 | -7.583
-15.5 | -0.831 | 0.09882 | 0.006 | -8.411
-15 | -0.849 | 0.09069 | 0.006 | -9.361
-14.5 | -0.882 | 0.07165 | 0.007 | -12.315
-14 | -0.987 | 0.02658 | 0.008 | -37.144
-13.5 | -1.015 | 0.02042 | 0.007 | -49.697
-13 | -1.028 | 0.01762 | 0.007 | -58.331
-12.5 | -1.036 | 0.01554 | 0.006 | -66.654
-12 | -1.03 | 0.01448 | 0.005 | -71.149
-11.5 | -1.02 | 0.01341 | 0.004 | -76.045
-11 | -1.004 | 0.01264 | 0.004 | -79.389
-10.5 | -0.983 | 0.01203 | 0.003 | -81.706
-10 | -0.958 | 0.01148 | 0.002 | -83.42
-9.5 | -0.929 | 0.01091 | 0.002 | -85.131
-9 | -0.896 | 0.01051 | 0.001 | -85.227
-8.5 | -0.861 | 0.01019 | 0 | -84.542
-8 | -0.819 | 0.00976 | -0.001 | -83.938
-7.5 | -0.774 | 0.00933 | -0.002 | -82.965
-7 | -0.727 | 0.009 | -0.002 | -80.708
-6.5 | -0.677 | 0.00863 | -0.003 | -78.452
-6 | -0.625 | 0.00836 | -0.004 | -74.711
-5.5 | -0.571 | 0.00812 | -0.005 | -70.272
-5 | -0.515 | 0.00781 | -0.005 | -65.925
-4.5 | -0.458 | 0.00758 | -0.006 | -60.441
-4 | -0.4 | 0.00738 | -0.007 | -54.177
-3.5 | -0.341 | 0.00716 | -0.008 | -47.664
-3 | -0.282 | 0.00696 | -0.009 | -40.549
-2.5 | -0.222 | 0.00472 | -0.01 | -47.13
-2 | -0.162 | 0.00465 | -0.01 | -34.919
-1.5 | -0.102 | 0.00463 | -0.011 | -22.091
-1 | -0.042 | 0.00455 | -0.012 | -9.208
-0.5 | 0.019 | 0.00452 | -0.013 | 4.106
0 | 0.079 | 0.00452 | -0.014 | 17.48
0.5 | 0.14 | 0.00455 | -0.014 | 30.654
1 | 0.2 | 0.00457 | -0.015 | 43.773
1.5 | 0.26 | 0.00462 | -0.016 | 56.332
2 | 0.32 | 0.00468 | -0.017 | 68.473
2.5 | 0.38 | 0.00476 | -0.018 | 79.806
3 | 0.44 | 0.00489 | -0.018 | 89.981
3.5 | 0.499 | 0.00541 | -0.019 | 92.247
4 | 0.557 | 0.00766 | -0.02 | 72.739
4.5 | 0.614 | 0.00788 | -0.021 | 77.921
5 | 0.67 | 0.0082 | -0.022 | 81.725
5.5 | 0.725 | 0.00808 | -0.022 | 89.702
6 | 0.778 | 0.00838 | -0.023 | 92.868
6.5 | 0.829 | 0.00932 | -0.024 | 88.942
7 | 0.877 | 0.00967 | -0.025 | 90.693
7.5 | 0.923 | 0.01007 | -0.026 | 91.627
8 | 0.966 | 0.01051 | -0.026 | 91.865
8.5 | 1.006 | 0.011 | -0.027 | 91.397
9 | 1.041 | 0.01149 | -0.028 | 90.557
9.5 | 1.07 | 0.01206 | -0.028 | 88.68
10 | 1.094 | 0.01268 | -0.029 | 86.259
10.5 | 1.114 | 0.01332 | -0.03 | 83.623
11 | 1.127 | 0.01415 | -0.03 | 79.698
11.5 | 1.136 | 0.01495 | -0.031 | 75.988
12 | 1.14 | 0.0159 | -0.032 | 71.685
12.5 | 1.139 | 0.01683 | -0.032 | 67.655
13 | 1.133 | 0.01797 | -0.033 | 63.006
13.5 | 1.121 | 0.01945 | -0.034 | 57.638
14 | 1.105 | 0.02107 | -0.034 | 52.468
14.5 | 1.082 | 0.02398 | -0.034 | 45.109
15 | 1.046 | 0.03026 | -0.034 | 34.562
15.5 | 1.004 | 0.03914 | -0.034 | 25.663
16 | 0.919 | 0.07428 | -0.03 | 12.371
16.5 | 0.854 | 0.11172 | -0.024 | 7.645
17 | 0.834 | 0.11448 | -0.025 | 7.287

## 82. Re 6M Mach 0.00 (2)
BIGFOIL.COM POLAR EXPORT
NACA65-114 a=0.5
NACA65-114 a=0.5 |  |  |  | Cl Max: | 1.6399 | at alpha= | 20 | deg
XFOIL ncrit=9 |  |  |  | L/D Max: | 103.82 | at alpha= | 9 | deg
Re: | 6000000 |  |  | Cd Min: | 0.04809 | at alpha= | 20 | deg
Mach: | 0 |  |  | Cl=0 at alpha= | -0.66233 | deg
|  |  |  | @ Cl=0.1, Cd= | 0.0036762
|  |  |  | @ Cl=0.4, Cd= | 0.0054031
|  |  |  | @ Cl=0.6, Cd= | 0.0073237
alpha (deg) | Cl | Cd | Cm | Cl/Cd
-20 | -1.5748 | 0.04292 | -0.0461 | -36.6915
-19.5 | -1.5792 | 0.03765 | -0.0462 | -41.9442
-19 | -1.5749 | 0.03359 | -0.0455 | -46.886
-18.5 | -1.5638 | 0.03038 | -0.0445 | -51.4747
-18 | -1.5499 | 0.02758 | -0.043 | -56.1965
-17.5 | -1.5328 | 0.02516 | -0.0413 | -60.9221
-17 | -1.5123 | 0.02313 | -0.0395 | -65.3826
-16.5 | -1.4885 | 0.02141 | -0.0375 | -69.5236
-16 | -1.4652 | 0.01976 | -0.035 | -74.1498
-15.5 | -1.4371 | 0.01851 | -0.0328 | -77.6391
-15 | -1.4106 | 0.01724 | -0.03 | -81.8213
-14.5 | -1.3786 | 0.01642 | -0.0277 | -83.9586
-14 | -1.3508 | 0.01562 | -0.0242 | -86.4789
-13.5 | -1.323 | 0.01488 | -0.0203 | -88.9113
-13 | -1.2955 | 0.01403 | -0.0161 | -92.3378
-12.5 | -1.2574 | 0.01319 | -0.0139 | -95.3298
-12 | -1.2143 | 0.01254 | -0.0124 | -96.8341
-11.5 | -1.1683 | 0.01199 | -0.0114 | -97.4395
-11 | -1.1207 | 0.01148 | -0.0106 | -97.622
-10.5 | -1.0718 | 0.011 | -0.0099 | -97.4364
-10 | -1.0216 | 0.01057 | -0.0095 | -96.6509
-9 | -0.92 | 0.00965 | -0.0087 | -95.3368
-8.5 | -0.8683 | 0.00919 | -0.0085 | -94.4831
-8 | -0.815 | 0.00886 | -0.0085 | -91.9865
-7.5 | -0.761 | 0.00853 | -0.0086 | -89.2145
-7 | -0.7064 | 0.00826 | -0.0088 | -85.5206
-6.5 | -0.6522 | 0.00789 | -0.0089 | -82.6616
-6 | -0.5968 | 0.00762 | -0.0092 | -78.3202
-5.5 | -0.5408 | 0.00739 | -0.0096 | -73.18
-5 | -0.485 | 0.00713 | -0.0099 | -68.0224
-4.5 | -0.4286 | 0.00691 | -0.0104 | -62.026
-4 | -0.372 | 0.0067 | -0.0109 | -55.5224
-3.5 | -0.3152 | 0.00647 | -0.0114 | -48.7172
-3 | -0.2591 | 0.00618 | -0.0118 | -41.9256
-2.5 | -0.2039 | 0.00568 | -0.0122 | -35.8979
-1.5 | -0.0944 | 0.00447 | -0.0129 | -21.1186
-1 | -0.0389 | 0.00393 | -0.0134 | -9.8982
-0.5 | 0.0187 | 0.00371 | -0.0141 | 5.0404
0 | 0.0775 | 0.00368 | -0.0149 | 21.0598
0.5 | 0.1364 | 0.00367 | -0.0158 | 37.1662
1 | 0.1952 | 0.00368 | -0.0166 | 53.0435
1.5 | 0.2538 | 0.00375 | -0.0174 | 67.68
2 | 0.3099 | 0.00415 | -0.0179 | 74.6747
3 | 0.4156 | 0.00562 | -0.0181 | 73.9502
3.5 | 0.4681 | 0.00629 | -0.0181 | 74.4197
4 | 0.5215 | 0.00681 | -0.0181 | 76.5786
4.5 | 0.5757 | 0.0072 | -0.0182 | 79.9583
5 | 0.6307 | 0.00748 | -0.0185 | 84.3182
5.5 | 0.6855 | 0.00776 | -0.0187 | 88.3376
6 | 0.7399 | 0.00803 | -0.0189 | 92.142
7 | 0.8471 | 0.00864 | -0.019 | 98.044
7.5 | 0.8992 | 0.00901 | -0.0188 | 99.8002
8 | 0.9507 | 0.00938 | -0.0185 | 101.3539
8.5 | 1.0019 | 0.00973 | -0.0182 | 102.9702
9 | 1.0517 | 0.01013 | -0.0176 | 103.8203
9.5 | 1.0991 | 0.01064 | -0.0167 | 103.2989
10 | 1.1454 | 0.01113 | -0.0156 | 102.9111
10.5 | 1.1907 | 0.0116 | -0.0144 | 102.6466
11 | 1.2334 | 0.0121 | -0.0127 | 101.9339
11.5 | 1.2675 | 0.01263 | -0.0094 | 100.3563
12 | 1.2925 | 0.01328 | -0.0046 | 97.3268
13 | 1.3549 | 0.01506 | 0.0012 | 89.9668
13.5 | 1.3867 | 0.01603 | 0.0037 | 86.5066
14 | 1.4167 | 0.01716 | 0.0061 | 82.5583
14.5 | 1.445 | 0.01847 | 0.0085 | 78.235
15 | 1.4734 | 0.01985 | 0.0107 | 74.2267
15.5 | 1.4981 | 0.02152 | 0.0129 | 69.6143
16 | 1.5212 | 0.0234 | 0.015 | 65.0085
16.5 | 1.5398 | 0.02567 | 0.0172 | 59.9844
17 | 1.5562 | 0.02823 | 0.0191 | 55.1258
17.5 | 1.5757 | 0.03066 | 0.0205 | 51.3927
18 | 1.5929 | 0.0334 | 0.0217 | 47.6916
18.5 | 1.6072 | 0.03657 | 0.0227 | 43.9486
19 | 1.6216 | 0.03988 | 0.0232 | 40.662
19.5 | 1.6317 | 0.04378 | 0.0235 | 37.2704
20 | 1.6399 | 0.04809 | 0.0234 | 34.1006

## 83. Re 6M Mach 0.10 (1)
BIGFOIL.COM POLAR EXPORT
NACA65-114 a=0.5
NACA65-114 a=0.5 |  |  |  | Cl Max: | 1.128 | at alpha= | 12 | deg
JavaFoil+Calcfoil stall+Eppler ext transition |  |  |  | L/D Max: | 98.004 | at alpha= | 6 | deg
Re: | 6000000 |  |  | Cd Min: | 0.00454 | at alpha= | -0.5 | deg
Mach: | 0.1 |  |  | Cl=0 at alpha= | -0.65574 | deg
|  |  |  | @ Cl=0.1, Cd= | 0.00457
|  |  |  | @ Cl=0.4, Cd= | 0.00481
|  |  |  | @ Cl=0.6, Cd= | 0.0078735
alpha (deg) | Cl | Cd | Cm | Cl/Cd
-17.5 | -0.704 | 0.13202 | 0.007 | -5.331
-17 | -0.729 | 0.12437 | 0.007 | -5.858
-16.5 | -0.753 | 0.11566 | 0.006 | -6.512
-16 | -0.774 | 0.11103 | 0.006 | -6.975
-15.5 | -0.796 | 0.10367 | 0.006 | -7.677
-15 | -0.815 | 0.09647 | 0.006 | -8.45
-14.5 | -0.835 | 0.08808 | 0.006 | -9.481
-14 | -0.866 | 0.07133 | 0.006 | -12.136
-13.5 | -0.982 | 0.02361 | 0.007 | -41.599
-13 | -1.007 | 0.01875 | 0.007 | -53.703
-12.5 | -1.021 | 0.01601 | 0.006 | -63.753
-12 | -1.019 | 0.01483 | 0.005 | -68.723
-11.5 | -1.011 | 0.01365 | 0.005 | -74.091
-11 | -0.997 | 0.01285 | 0.004 | -77.616
-10.5 | -0.978 | 0.01223 | 0.003 | -79.992
-10 | -0.955 | 0.01161 | 0.002 | -82.285
-9.5 | -0.927 | 0.01105 | 0.002 | -83.922
-9 | -0.896 | 0.0106 | 0.001 | -84.474
-8.5 | -0.86 | 0.00926 | 0 | -92.97
-8 | -0.821 | 0.00981 | -0.001 | -83.707
-7.5 | -0.777 | 0.00944 | -0.002 | -82.226
-7 | -0.729 | 0.00903 | -0.002 | -80.727
-6.5 | -0.679 | 0.00871 | -0.003 | -77.972
-6 | -0.627 | 0.00838 | -0.004 | -74.854
-5.5 | -0.573 | 0.00811 | -0.005 | -70.623
-5 | -0.517 | 0.00789 | -0.006 | -65.58
-4.5 | -0.46 | 0.0076 | -0.006 | -60.543
-4 | -0.402 | 0.00738 | -0.007 | -54.492
-3.5 | -0.343 | 0.00724 | -0.008 | -47.342
-3 | -0.283 | 0.00699 | -0.009 | -40.531
-2.5 | -0.223 | 0.00474 | -0.01 | -47.119
-2 | -0.163 | 0.00466 | -0.01 | -35.034
-1.5 | -0.103 | 0.00461 | -0.011 | -22.26
-1 | -0.042 | 0.00457 | -0.012 | -9.223
-0.5 | 0.019 | 0.00454 | -0.013 | 4.109
0 | 0.079 | 0.00457 | -0.014 | 17.376
0.5 | 0.14 | 0.00457 | -0.014 | 30.688
1 | 0.201 | 0.00459 | -0.015 | 43.756
1.5 | 0.262 | 0.00461 | -0.016 | 56.801
2 | 0.322 | 0.00471 | -0.017 | 68.38
2.5 | 0.382 | 0.00478 | -0.018 | 79.948
3 | 0.442 | 0.00488 | -0.019 | 90.622
3.5 | 0.501 | 0.00545 | -0.019 | 91.897
4 | 0.56 | 0.00767 | -0.02 | 73
4.5 | 0.617 | 0.00796 | -0.021 | 77.584
5 | 0.674 | 0.0082 | -0.022 | 82.154
5.5 | 0.728 | 0.00811 | -0.023 | 89.831
6 | 0.781 | 0.00797 | -0.023 | 98.004
6.5 | 0.832 | 0.00936 | -0.024 | 88.83
7 | 0.88 | 0.00973 | -0.025 | 90.407
7.5 | 0.925 | 0.01016 | -0.026 | 91.071
8 | 0.968 | 0.01059 | -0.026 | 91.389
8.5 | 1.007 | 0.0111 | -0.027 | 90.769
9 | 1.041 | 0.01161 | -0.028 | 89.712
9.5 | 1.069 | 0.01219 | -0.029 | 87.725
10 | 1.092 | 0.01285 | -0.029 | 84.958
10.5 | 1.11 | 0.01349 | -0.03 | 82.274
11 | 1.121 | 0.01441 | -0.031 | 77.809
11.5 | 1.127 | 0.0152 | -0.031 | 74.181
12 | 1.128 | 0.01622 | -0.032 | 69.549
12.5 | 1.123 | 0.01739 | -0.032 | 64.561
13 | 1.113 | 0.01842 | -0.033 | 60.436
13.5 | 1.097 | 0.02004 | -0.034 | 54.752
14 | 1.076 | 0.02214 | -0.034 | 48.574
14.5 | 1.047 | 0.02535 | -0.034 | 41.319
15 | 0.901 | 0.08401 | -0.026 | 10.722
15.5 | 0.875 | 0.09083 | -0.026 | 9.637
16 | 0.841 | 0.10401 | -0.024 | 8.087
16.5 | 0.81 | 0.11565 | -0.023 | 7.002
17 | 0.784 | 0.12083 | -0.023 | 6.486

## 84. Re 6M Mach 0.10 (2)
BIGFOIL.COM POLAR EXPORT
NACA65-114 a=0.5
NACA65-114 a=0.5 |  |  |  | Cl Max: | 1.6241 | at alpha= | 20 | deg
XFOIL ncrit=9 |  |  |  | L/D Max: | 103.242 | at alpha= | 9 | deg
Re: | 6000000 |  |  | Cd Min: | 0.05242 | at alpha= | 20 | deg
Mach: | 0.1 |  |  | Cl=0 at alpha= | -0.66235 | deg
|  |  |  | @ Cl=0.1, Cd= | 0.0036763
|  |  |  | @ Cl=0.4, Cd= | 0.0054111
|  |  |  | @ Cl=0.6, Cd= | 0.0073307
alpha (deg) | Cl | Cd | Cm | Cl/Cd
-20 | -1.5364 | 0.04971 | -0.0477 | -30.9073
-19.5 | -1.5448 | 0.04336 | -0.0489 | -35.6273
-19 | -1.5542 | 0.0375 | -0.0489 | -41.4453
-18.5 | -1.5492 | 0.03342 | -0.0482 | -46.3555
-18 | -1.5397 | 0.03001 | -0.0469 | -51.3062
-17.5 | -1.526 | 0.02713 | -0.0453 | -56.2477
-17 | -1.5074 | 0.02477 | -0.0434 | -60.8559
-16.5 | -1.4846 | 0.02281 | -0.0414 | -65.0855
-16 | -1.4629 | 0.02091 | -0.0389 | -69.9617
-15.5 | -1.4362 | 0.01944 | -0.0365 | -73.8786
-15 | -1.4105 | 0.018 | -0.0337 | -78.3611
-14.5 | -1.3775 | 0.01703 | -0.0315 | -80.8867
-14 | -1.3503 | 0.01614 | -0.0278 | -83.6617
-13.5 | -1.322 | 0.01528 | -0.0241 | -86.5183
-12.5 | -1.2618 | 0.01357 | -0.0163 | -92.9845
-12 | -1.2205 | 0.0128 | -0.0143 | -95.3516
-11.5 | -1.1749 | 0.01221 | -0.013 | -96.2244
-11 | -1.1273 | 0.01167 | -0.012 | -96.5981
-10.5 | -1.0783 | 0.01115 | -0.0111 | -96.7085
-10 | -1.028 | 0.01069 | -0.0105 | -96.1646
-9.5 | -0.9767 | 0.01026 | -0.01 | -95.1949
-9 | -0.9252 | 0.00979 | -0.0096 | -94.5046
-8.5 | -0.8737 | 0.00927 | -0.0091 | -94.2503
-7.5 | -0.7658 | 0.00858 | -0.009 | -89.2541
-7 | -0.7107 | 0.0083 | -0.0092 | -85.6265
-6.5 | -0.6561 | 0.00793 | -0.0092 | -82.7364
-6 | -0.6004 | 0.00765 | -0.0095 | -78.4837
-5.5 | -0.544 | 0.00742 | -0.0098 | -73.3154
-5 | -0.4877 | 0.00715 | -0.0101 | -68.2098
-4.5 | -0.431 | 0.00693 | -0.0106 | -62.1934
-4 | -0.3741 | 0.00671 | -0.011 | -55.7526
-3.5 | -0.317 | 0.00649 | -0.0115 | -48.8444
-3 | -0.2604 | 0.00619 | -0.0119 | -42.0679
-2.5 | -0.2048 | 0.00571 | -0.0123 | -35.8669
-2 | -0.1498 | 0.00516 | -0.0126 | -29.031
-1.5 | -0.0949 | 0.00448 | -0.013 | -21.183
-1 | -0.0391 | 0.00393 | -0.0135 | -9.9491
-0.5 | 0.0188 | 0.00371 | -0.0142 | 5.0674
0 | 0.078 | 0.00368 | -0.015 | 21.1957
0.5 | 0.1372 | 0.00367 | -0.0159 | 37.3842
1 | 0.1964 | 0.00369 | -0.0167 | 53.2249
1.5 | 0.2554 | 0.00375 | -0.0175 | 68.1067
2 | 0.3118 | 0.00415 | -0.018 | 75.1325
2.5 | 0.3647 | 0.00494 | -0.0181 | 73.8259
3 | 0.4179 | 0.00565 | -0.0181 | 73.9646
3.5 | 0.4705 | 0.00633 | -0.0181 | 74.3286
4 | 0.5243 | 0.00684 | -0.0181 | 76.652
4.5 | 0.5789 | 0.00722 | -0.0182 | 80.1801
5 | 0.6342 | 0.00751 | -0.0184 | 84.4474
5.5 | 0.6894 | 0.00779 | -0.0186 | 88.4981
6 | 0.744 | 0.00807 | -0.0187 | 92.1933
6.5 | 0.7981 | 0.00838 | -0.0187 | 95.2387
7 | 0.8519 | 0.00869 | -0.0187 | 98.0322
7.5 | 0.9041 | 0.00908 | -0.0184 | 99.5705
8 | 0.9561 | 0.00944 | -0.018 | 101.2818
8.5 | 1.0074 | 0.00981 | -0.0176 | 102.6911
9 | 1.0572 | 0.01024 | -0.0169 | 103.2422
9.5 | 1.1038 | 0.0108 | -0.0157 | 102.2037
10 | 1.1509 | 0.01125 | -0.0145 | 102.3022
10.5 | 1.1957 | 0.01175 | -0.013 | 101.7617
11 | 1.2372 | 0.01228 | -0.011 | 100.7492
11.5 | 1.2657 | 0.01286 | -0.0064 | 98.4215
12 | 1.29 | 0.01359 | -0.0015 | 94.9227
12.5 | 1.3233 | 0.01458 | 0.0011 | 90.7613
13 | 1.3566 | 0.01549 | 0.0036 | 87.5791
13.5 | 1.3884 | 0.01654 | 0.0062 | 83.942
14 | 1.4179 | 0.01779 | 0.0087 | 79.7021
14.5 | 1.4459 | 0.01922 | 0.0112 | 75.2289
15 | 1.4733 | 0.02076 | 0.0135 | 70.9682
15.5 | 1.4967 | 0.02264 | 0.0159 | 66.1087
16 | 1.5173 | 0.02481 | 0.0181 | 61.1568
16.5 | 1.5336 | 0.02741 | 0.0204 | 55.9504
17 | 1.5529 | 0.0299 | 0.022 | 51.9365
17.5 | 1.5721 | 0.03253 | 0.0234 | 48.3277
18 | 1.5881 | 0.03558 | 0.0245 | 44.6346
18.5 | 1.5999 | 0.0392 | 0.0254 | 40.8138
19 | 1.6113 | 0.04304 | 0.0258 | 37.4373
19.5 | 1.6187 | 0.04752 | 0.0258 | 34.0636
20 | 1.6241 | 0.05242 | 0.0254 | 30.9824

## 85. Re 6M Mach 0.25 (1)
BIGFOIL.COM POLAR EXPORT
NACA65-114 a=0.5
NACA65-114 a=0.5 |  |  |  | Cl Max: | 1.072 | at alpha= | 10.5 | deg
JavaFoil+Calcfoil stall+Eppler ext transition |  |  |  | L/D Max: | 92.088 | at alpha= | 3.5 | deg
Re: | 6000000 |  |  | Cd Min: | 0.00457 | at alpha= | -0.5 | deg
Mach: | 0.25 |  |  | Cl=0 at alpha= | -0.65323 | deg
|  |  |  | @ Cl=0.1, Cd= | 0.00459
|  |  |  | @ Cl=0.4, Cd= | 0.0048529
|  |  |  | @ Cl=0.6, Cd= | 0.11844
alpha (deg) | Cl | Cd | Cm | Cl/Cd
-16 | -0.452 | 0.12621 | 0.005 | -3.578
-15.5 | -0.51 | 0.11694 | 0.005 | -4.36
-15 | -0.564 | 0.11235 | 0.005 | -5.017
-14.5 | -0.614 | 0.10366 | 0.005 | -5.919
-14 | -0.657 | 0.09901 | 0.004 | -6.639
-13.5 | -0.697 | 0.09173 | 0.004 | -7.599
-13 | -0.732 | 0.08414 | 0.004 | -8.703
-12.5 | -0.765 | 0.07448 | 0.004 | -10.269
-12 | -0.793 | 0.06281 | 0.004 | -12.623
-11.5 | -0.933 | 0.01572 | 0.005 | -59.368
-11 | -0.939 | 0.01451 | 0.004 | -64.736
-10.5 | -0.939 | 0.01325 | 0.003 | -70.862
-10 | -0.929 | 0.0125 | 0.002 | -74.337
-9.5 | -0.912 | 0.01178 | 0.002 | -77.42
-9 | -0.889 | 0.01115 | 0.001 | -79.701
-8.5 | -0.86 | 0.01061 | 0 | -81.056
-8 | -0.826 | 0.00927 | -0.001 | -89.038
-7.5 | -0.787 | 0.00984 | -0.002 | -80.014
-7 | -0.742 | 0.00941 | -0.002 | -78.83
-6.5 | -0.693 | 0.00903 | -0.003 | -76.703
-6 | -0.641 | 0.00865 | -0.004 | -74.083
-5.5 | -0.587 | 0.00838 | -0.005 | -70.041
-5 | -0.53 | 0.00803 | -0.006 | -66.007
-4.5 | -0.472 | 0.00775 | -0.006 | -60.908
-4 | -0.413 | 0.00752 | -0.007 | -54.835
-3.5 | -0.352 | 0.00729 | -0.008 | -48.305
-3 | -0.291 | 0.00706 | -0.009 | -41.231
-2.5 | -0.23 | 0.00478 | -0.01 | -48.046
-2 | -0.168 | 0.00467 | -0.011 | -35.916
-1.5 | -0.106 | 0.00463 | -0.012 | -22.814
-1 | -0.043 | 0.0046 | -0.012 | -9.418
-0.5 | 0.019 | 0.00457 | -0.013 | 4.198
0 | 0.082 | 0.00459 | -0.014 | 17.771
0.5 | 0.144 | 0.00459 | -0.015 | 31.424
1 | 0.207 | 0.00461 | -0.016 | 44.77
1.5 | 0.269 | 0.00467 | -0.017 | 57.62
2 | 0.331 | 0.00474 | -0.017 | 69.744
2.5 | 0.392 | 0.00484 | -0.018 | 81.162
3 | 0.454 | 0.00494 | -0.019 | 91.868
3.5 | 0.515 | 0.00559 | -0.02 | 92.088
4 | 0.574 | 0.00788 | -0.021 | 72.91
4.5 | 0.633 | 0.00813 | -0.022 | 77.932
5 | 0.69 | 0.00807 | -0.022 | 85.552
5.5 | 0.745 | 0.00896 | -0.023 | 83.197
6 | 0.798 | 0.0093 | -0.024 | 85.749
6.5 | 0.848 | 0.0097 | -0.025 | 87.445
7 | 0.895 | 0.01015 | -0.026 | 88.162
7.5 | 0.938 | 0.01064 | -0.026 | 88.183
8 | 0.978 | 0.01117 | -0.027 | 87.514
8.5 | 1.013 | 0.01175 | -0.028 | 86.212
9 | 1.041 | 0.01237 | -0.029 | 84.137
9.5 | 1.059 | 0.01301 | -0.029 | 81.446
10 | 1.07 | 0.0139 | -0.03 | 76.986
10.5 | 1.072 | 0.01475 | -0.031 | 72.669
11 | 1.065 | 0.01577 | -0.031 | 67.529
11.5 | 1.048 | 0.01722 | -0.032 | 60.829
12 | 1.022 | 0.0186 | -0.032 | 54.943
12.5 | 0.983 | 0.02113 | -0.033 | 46.524
13 | 0.907 | 0.03245 | -0.032 | 27.968
13.5 | 0.765 | 0.08764 | -0.021 | 8.725
14 | 0.716 | 0.09551 | -0.02 | 7.501
14.5 | 0.664 | 0.10396 | -0.019 | 6.387
15 | 0.608 | 0.11155 | -0.019 | 5.45
15.5 | 0.549 | 0.11844 | -0.019 | 4.632

## 86. Re 6M Mach 0.25 (2)
BIGFOIL.COM POLAR EXPORT
NACA65-114 a=0.5
NACA65-114 a=0.5 |  |  |  | Cl Max: | 1.491 | at alpha= | 17 | deg
XFOIL ncrit=9 |  |  |  | L/D Max: | 100.515 | at alpha= | 8.5 | deg
Re: | 6000000 |  |  | Cd Min: | 0.22007 | at alpha= | -20 | deg
Mach: | 0.25 |  |  | Cl=0 at alpha= | -0.66361 | deg
|  |  |  | @ Cl=0.1, Cd= | 0.0037037
|  |  |  | @ Cl=0.4, Cd= | 0.0053486
|  |  |  | @ Cl=0.6, Cd= | 0.0074017
alpha (deg) | Cl | Cd | Cm | Cl/Cd
-20 | -0.7646 | 0.22007 | 0.0451 | -3.4743
-19.5 | -1.091 | 0.12924 | -0.0088 | -8.4417
-19 | -1.2159 | 0.09696 | -0.031 | -12.5402
-18.5 | -1.2764 | 0.07799 | -0.044 | -16.3662
-18 | -1.3152 | 0.06452 | -0.0521 | -20.3844
-17.5 | -1.3542 | 0.05283 | -0.0576 | -25.6332
-17 | -1.3756 | 0.04449 | -0.0599 | -30.9193
-16.5 | -1.3793 | 0.03868 | -0.06 | -35.6593
-16 | -1.3837 | 0.03339 | -0.059 | -41.4406
-15.5 | -1.3779 | 0.02933 | -0.057 | -46.9792
-15 | -1.3683 | 0.02584 | -0.0543 | -52.9528
-14.5 | -1.3483 | 0.02328 | -0.0514 | -57.9167
-14 | -1.3225 | 0.0212 | -0.0486 | -62.3821
-13.5 | -1.3055 | 0.01911 | -0.0439 | -68.315
-13 | -1.2798 | 0.01756 | -0.0397 | -72.8815
-12.5 | -1.2499 | 0.01635 | -0.0354 | -76.4465
-11.5 | -1.2001 | 0.01385 | -0.0242 | -86.6498
-11 | -1.1576 | 0.01294 | -0.0211 | -89.459
-10.5 | -1.11 | 0.0122 | -0.0189 | -90.9836
-10 | -1.06 | 0.01155 | -0.017 | -91.7749
-9.5 | -1.0084 | 0.01095 | -0.0155 | -92.0913
-8.5 | -0.9016 | 0.00986 | -0.0132 | -91.4402
-8 | -0.8475 | 0.00931 | -0.0123 | -91.0311
-7.5 | -0.7915 | 0.0089 | -0.0118 | -88.9326
-7 | -0.7345 | 0.00854 | -0.0114 | -86.007
-6.5 | -0.677 | 0.00823 | -0.0113 | -82.26
-6 | -0.6199 | 0.00783 | -0.0111 | -79.1699
-5 | -0.5029 | 0.0073 | -0.0113 | -68.8904
-4 | -0.3853 | 0.00682 | -0.0119 | -56.4956
-3.5 | -0.3263 | 0.0066 | -0.0123 | -49.4394
-3 | -0.2676 | 0.00631 | -0.0127 | -42.4089
-2.5 | -0.2103 | 0.00583 | -0.0129 | -36.072
-2 | -0.1537 | 0.00524 | -0.0132 | -29.3321
-1 | -0.0403 | 0.00396 | -0.0139 | -10.1768
-0.5 | 0.0196 | 0.00373 | -0.0146 | 5.2547
0 | 0.0807 | 0.00371 | -0.0155 | 21.752
0.5 | 0.1419 | 0.00369 | -0.0164 | 38.4553
1 | 0.2031 | 0.00371 | -0.0172 | 54.7439
1.5 | 0.2641 | 0.00379 | -0.0181 | 69.6834
2 | 0.3224 | 0.00416 | -0.0186 | 77.5
2.5 | 0.3763 | 0.00503 | -0.0185 | 74.8111
3 | 0.4306 | 0.00576 | -0.0184 | 74.7569
3.5 | 0.4842 | 0.0065 | -0.0181 | 74.4923
4 | 0.5394 | 0.00703 | -0.018 | 76.7283
4.5 | 0.596 | 0.00738 | -0.018 | 80.7588
5 | 0.6531 | 0.00769 | -0.018 | 84.9285
5.5 | 0.7103 | 0.00796 | -0.018 | 89.2337
6 | 0.7662 | 0.00831 | -0.0177 | 92.2022
6.5 | 0.8224 | 0.00862 | -0.0175 | 95.406
7 | 0.8771 | 0.009 | -0.0169 | 97.4556
7.5 | 0.9305 | 0.00944 | -0.016 | 98.5699
8 | 0.984 | 0.00983 | -0.0152 | 100.1017
8.5 | 1.0353 | 0.0103 | -0.0139 | 100.5146
9 | 1.0825 | 0.01094 | -0.0119 | 98.9488
9.5 | 1.1301 | 0.01146 | -0.0098 | 98.6126
10 | 1.1717 | 0.01202 | -0.0067 | 97.4792
10.5 | 1.2022 | 0.0127 | -0.0017 | 94.6614
11 | 1.2327 | 0.01356 | 0.0029 | 90.9071
11.5 | 1.2581 | 0.01474 | 0.0079 | 85.3528
12.5 | 1.3286 | 0.01712 | 0.0138 | 77.6051
13 | 1.3597 | 0.01863 | 0.0169 | 72.9844
13.5 | 1.3894 | 0.02033 | 0.02 | 68.3424
14 | 1.415 | 0.02239 | 0.0231 | 63.1979
14.5 | 1.4331 | 0.02508 | 0.0263 | 57.1411
15 | 1.4522 | 0.02788 | 0.0291 | 52.0875
15.5 | 1.466 | 0.03122 | 0.0316 | 46.9571
16 | 1.4815 | 0.03468 | 0.0335 | 42.7191
16.5 | 1.4853 | 0.0394 | 0.0351 | 37.698
17 | 1.491 | 0.0443 | 0.0359 | 33.6569
17.5 | 1.4867 | 0.05056 | 0.0359 | 29.4047
18 | 1.4757 | 0.05807 | 0.0346 | 25.4124
18.5 | 1.4576 | 0.06709 | 0.0318 | 21.726
19 | 1.4259 | 0.07879 | 0.0265 | 18.0975
19.5 | 1.3975 | 0.09119 | 0.0198 | 15.3251
20 | 1.3579 | 0.10632 | 0.0105 | 12.7718

## 87. Re 6M Mach 0.50 (1)
BIGFOIL.COM POLAR EXPORT
NACA65-114 a=0.5
NACA65-114 a=0.5 |  |  |  | Cl Max: | 1.129 | at alpha= | 20 | deg
JavaFoil+Calcfoil stall+Eppler ext transition |  |  |  | L/D Max: | 97.561 | at alpha= | 3 | deg
Re: | 6000000 |  |  | Cd Min: | 0.00468 | at alpha= | -0.5 | deg
Mach: | 0.5 |  |  | Cl=0 at alpha= | -0.65217 | deg
|  |  |  | @ Cl=0.1, Cd= | 0.0047064
|  |  |  | @ Cl=0.4, Cd= | 0.0049629
|  |  |  | @ Cl=0.6, Cd= | 0.0072521
alpha (deg) | Cl | Cd | Cm | Cl/Cd
-20 | -1.067 | 0.15217 | 0.012 | -7.012
-19.5 | -1.037 | 0.14982 | 0.011 | -6.921
-19 | -1.007 | 0.16145 | 0.01 | -6.238
-18.5 | -0.98 | 0.1403 | 0.01 | -6.987
-18 | -0.958 | 0.13867 | 0.01 | -6.906
-17.5 | -0.928 | 0.1349 | 0.009 | -6.878
-17 | -0.898 | 0.13006 | 0.008 | -6.906
-16.5 | -0.871 | 0.12491 | 0.007 | -6.973
-16 | -0.844 | 0.12053 | 0.007 | -7.004
-15.5 | -0.819 | 0.11566 | 0.007 | -7.081
-15 | -0.79 | 0.11147 | 0.006 | -7.091
-14.5 | -0.762 | 0.10264 | 0.005 | -7.426
-14 | -0.735 | 0.09702 | 0.005 | -7.576
-13.5 | -0.708 | 0.09754 | 0.005 | -7.256
-13 | -0.68 | 0.09547 | 0.004 | -7.127
-12.5 | -0.653 | 0.08802 | 0.004 | -7.422
-12 | -0.627 | 0.07982 | 0.003 | -7.853
-11.5 | -0.602 | 0.07215 | 0.003 | -8.343
-11 | -0.674 | 0.01956 | 0.004 | -34.46
-10.5 | -0.543 | 0.07446 | 0.002 | -7.289
-10 | -0.516 | 0.06639 | 0.001 | -7.772
-9.5 | -0.49 | 0.05956 | 0.001 | -8.232
-9 | -0.556 | 0.0145 | 0.001 | -38.385
-8.5 | -0.527 | 0.01315 | 0 | -40.113
-8 | -0.406 | 0.05281 | 0 | -7.682
-7.5 | -0.496 | 0.04771 | -0.001 | -10.392
-7 | -0.712 | 0.01128 | -0.003 | -63.174
-6.5 | -0.71 | 0.01041 | -0.004 | -68.241
-6 | -0.68 | 0.00977 | -0.004 | -69.587
-5.5 | -0.635 | 0.00849 | -0.005 | -74.89
-5 | -0.583 | 0.00904 | -0.006 | -64.461
-4.5 | -0.523 | 0.0086 | -0.007 | -60.742
-4 | -0.458 | 0.00829 | -0.008 | -55.265
-3.5 | -0.392 | 0.00789 | -0.009 | -49.649
-3 | -0.324 | 0.00764 | -0.01 | -42.486
-2.5 | -0.256 | 0.00495 | -0.011 | -51.792
-2 | -0.187 | 0.00482 | -0.012 | -38.857
-1.5 | -0.118 | 0.00477 | -0.013 | -24.717
-1 | -0.048 | 0.0047 | -0.014 | -10.29
-0.5 | 0.021 | 0.00468 | -0.015 | 4.581
0 | 0.091 | 0.0047 | -0.016 | 19.409
0.5 | 0.161 | 0.00475 | -0.017 | 33.959
1 | 0.231 | 0.00477 | -0.018 | 48.438
1.5 | 0.301 | 0.00483 | -0.019 | 62.291
2 | 0.369 | 0.0049 | -0.019 | 75.39
2.5 | 0.438 | 0.00504 | -0.02 | 86.984
3 | 0.506 | 0.00519 | -0.021 | 97.561
3.5 | 0.573 | 0.00595 | -0.022 | 96.301
4 | 0.635 | 0.00894 | -0.023 | 71.054
4.5 | 0.697 | 0.00936 | -0.024 | 74.437
5 | 0.755 | 0.00981 | -0.025 | 76.975
5.5 | 0.809 | 0.01033 | -0.026 | 78.273
6 | 0.855 | 0.01093 | -0.027 | 78.193
6.5 | 0.89 | 0.01172 | -0.027 | 75.918
7 | 0.907 | 0.01259 | -0.028 | 72.001
7.5 | 0.887 | 0.01365 | -0.029 | 64.967
8 | 0.576 | 0.01463 | -0.03 | 39.385
8.5 | 0.503 | 0.05644 | -0.015 | 8.913
9 | 0.53 | 0.06128 | -0.015 | 8.647
9.5 | 0.669 | 0.0173 | -0.032 | 38.685
10 | 0.696 | 0.01941 | -0.033 | 35.854
10.5 | 0.614 | 0.06841 | -0.019 | 8.974
11 | 0.638 | 0.07881 | -0.017 | 8.096
11.5 | 0.787 | 0.02257 | -0.035 | 34.863
12 | 0.716 | 0.06576 | -0.026 | 10.89
12.5 | 0.722 | 0.08493 | -0.021 | 8.505
13 | 0.747 | 0.09394 | -0.02 | 7.951
13.5 | 0.775 | 0.10168 | -0.021 | 7.619
14 | 0.8 | 0.10395 | -0.021 | 7.699
14.5 | 0.827 | 0.10705 | -0.022 | 7.725
15 | 0.855 | 0.11275 | -0.023 | 7.586
15.5 | 0.885 | 0.11691 | -0.025 | 7.568
16 | 0.908 | 0.11991 | -0.024 | 7.572
16.5 | 0.935 | 0.12391 | -0.025 | 7.545
17 | 0.966 | 0.1276 | -0.027 | 7.57
17.5 | 0.997 | 0.13211 | -0.029 | 7.546
18 | 1.016 | 0.13548 | -0.027 | 7.497
18.5 | 1.042 | 0.14123 | -0.028 | 7.38
19 | 1.075 | 0.14329 | -0.03 | 7.5
19.5 | 1.109 | 0.14356 | -0.033 | 7.728
20 | 1.129 | 0.16183 | -0.032 | 6.975

## 88. Re 6M Mach 0.50 (2)
BIGFOIL.COM POLAR EXPORT
NACA65-114 a=0.5
NACA65-114 a=0.5 |  |  |  | Cl Max: | 1.0302 | at alpha= | 9 | deg
XFOIL ncrit=9 |  |  |  | L/D Max: | 90.0848 | at alpha= | 6 | deg
Re: | 6000000 |  |  | Cd Min: | 0.12835 | at alpha= | 14 | deg
Mach: | 0.5 |  |  | Cl=0 at alpha= | -0.66788 | deg
|  |  |  | @ Cl=0.1, Cd= | 0.003811
|  |  |  | @ Cl=0.4, Cd= | 0.0048301
|  |  |  | @ Cl=0.6, Cd= | 0.0076995
alpha (deg) | Cl | Cd | Cm | Cl/Cd
-13 | -0.6207 | 0.11794 | -0.0199 | -5.2628
-12.5 | -0.6287 | 0.1057 | -0.0276 | -5.948
-12 | -0.6374 | 0.09369 | -0.0352 | -6.8033
-11.5 | -0.655 | 0.07951 | -0.0447 | -8.238
-11 | -0.6828 | 0.06341 | -0.0568 | -10.768
-10.5 | -0.7155 | 0.05176 | -0.0643 | -13.8234
-10 | -0.7505 | 0.04233 | -0.0676 | -17.7297
-9.5 | -0.7865 | 0.0344 | -0.0669 | -22.8634
-9 | -0.8193 | 0.02772 | -0.0624 | -29.5563
-8.5 | -0.8505 | 0.02145 | -0.0544 | -39.6503
-8 | -0.864 | 0.01577 | -0.0449 | -54.7876
-7.5 | -0.8463 | 0.01295 | -0.0361 | -65.3514
-7 | -0.81 | 0.011 | -0.0294 | -73.6364
-6.5 | -0.7586 | 0.00981 | -0.0247 | -77.3293
-6 | -0.6979 | 0.00904 | -0.0217 | -77.2013
-5.5 | -0.6348 | 0.00841 | -0.0194 | -75.4816
-5 | -0.5686 | 0.00795 | -0.018 | -71.522
-4.5 | -0.5013 | 0.00761 | -0.0171 | -65.8739
-4 | -0.4342 | 0.00725 | -0.0165 | -59.8897
-3.5 | -0.3664 | 0.00699 | -0.0163 | -52.4177
-3 | -0.2989 | 0.00673 | -0.0163 | -44.4131
-2.5 | -0.2328 | 0.00633 | -0.0162 | -36.7773
-2 | -0.1705 | 0.00564 | -0.0159 | -30.2305
-1.5 | -0.1092 | 0.00474 | -0.0157 | -23.038
-1 | -0.0455 | 0.00404 | -0.0159 | -11.2624
-0.5 | 0.023 | 0.00387 | -0.0167 | 5.9432
0 | 0.0932 | 0.00381 | -0.0177 | 24.4619
0.5 | 0.1633 | 0.00382 | -0.0187 | 42.7487
1 | 0.2335 | 0.00383 | -0.0197 | 60.9661
1.5 | 0.3036 | 0.00391 | -0.0206 | 77.6471
2 | 0.3706 | 0.00424 | -0.0211 | 87.4057
2.5 | 0.4274 | 0.00538 | -0.0201 | 79.4424
3 | 0.4839 | 0.00637 | -0.0188 | 75.9655
3.5 | 0.5405 | 0.00723 | -0.0173 | 74.758
4 | 0.6026 | 0.00772 | -0.0163 | 78.057
4.5 | 0.6663 | 0.00809 | -0.0153 | 82.3609
5 | 0.7296 | 0.00847 | -0.0139 | 86.1393
5.5 | 0.7902 | 0.00895 | -0.0119 | 88.2905
6 | 0.8495 | 0.00943 | -0.0093 | 90.0848
6.5 | 0.9017 | 0.01011 | -0.0054 | 89.1889
7 | 0.9371 | 0.01088 | 0.0016 | 86.1305
7.5 | 0.9723 | 0.01201 | 0.0081 | 80.9575
8.5 | 1.0277 | 0.0157 | 0.0215 | 65.4586
9 | 1.0302 | 0.01926 | 0.0295 | 53.4891
9.5 | 1.0237 | 0.0242 | 0.0368 | 42.3017
10 | 1.0075 | 0.03037 | 0.0423 | 33.1742
10.5 | 0.9821 | 0.03745 | 0.0457 | 26.2243
11 | 0.9517 | 0.04522 | 0.0473 | 21.046
11.5 | 0.9234 | 0.05594 | 0.0424 | 16.507
12 | 0.8876 | 0.06805 | 0.0363 | 13.0434
12.5 | 0.8571 | 0.08178 | 0.0273 | 10.4806
13 | 0.8329 | 0.09705 | 0.0167 | 8.5822
13.5 | 0.8069 | 0.11365 | 0.0064 | 7.0999
14 | 0.7891 | 0.12835 | -0.0029 | 6.148

## 89. Re 7M Mach 0.00 (1)
BIGFOIL.COM POLAR EXPORT
NACA65-114 a=0.5
NACA65-114 a=0.5 |  |  |  | Cl Max: | 1.142 | at alpha= | 12 | deg
JavaFoil+Calcfoil stall+Eppler ext transition |  |  |  | L/D Max: | 95.423 | at alpha= | 6 | deg
Re: | 7000000 |  |  | Cd Min: | 0.00449 | at alpha= | -0.5 | deg
Mach: | 0 |  |  | Cl=0 at alpha= | -0.65574 | deg
|  |  |  | @ Cl=0.1, Cd= | 0.00452
|  |  |  | @ Cl=0.4, Cd= | 0.0048067
|  |  |  | @ Cl=0.6, Cd= | 0.0077418
alpha (deg) | Cl | Cd | Cm | Cl/Cd
-17.5 | -0.752 | 0.12661 | 0.007 | -5.938
-17 | -0.772 | 0.12145 | 0.007 | -6.359
-16.5 | -0.797 | 0.10863 | 0.007 | -7.339
-16 | -0.813 | 0.10586 | 0.006 | -7.679
-15.5 | -0.833 | 0.0967 | 0.006 | -8.617
-15 | -0.859 | 0.08267 | 0.007 | -10.396
-14.5 | -0.888 | 0.06764 | 0.007 | -13.136
-14 | -0.995 | 0.02404 | 0.008 | -41.407
-13.5 | -1.021 | 0.01891 | 0.007 | -53.965
-13 | -1.032 | 0.01674 | 0.007 | -61.641
-12.5 | -1.038 | 0.01501 | 0.006 | -69.125
-12 | -1.032 | 0.01399 | 0.005 | -73.822
-11.5 | -1.021 | 0.013 | 0.005 | -78.554
-11 | -1.005 | 0.01227 | 0.004 | -81.912
-10.5 | -0.984 | 0.01169 | 0.003 | -84.147
-10 | -0.959 | 0.01116 | 0.002 | -85.884
-9.5 | -0.93 | 0.01062 | 0.002 | -87.592
-9 | -0.897 | 0.00944 | 0.001 | -95.046
-8.5 | -0.861 | 0.0099 | 0 | -86.994
-8 | -0.819 | 0.00942 | -0.001 | -86.99
-7.5 | -0.774 | 0.0091 | -0.002 | -85.123
-7 | -0.727 | 0.00878 | -0.002 | -82.744
-6.5 | -0.677 | 0.00845 | -0.003 | -80.083
-6 | -0.625 | 0.00817 | -0.004 | -76.456
-5.5 | -0.571 | 0.00788 | -0.005 | -72.446
-5 | -0.515 | 0.00764 | -0.005 | -67.429
-4.5 | -0.458 | 0.00741 | -0.006 | -61.827
-4 | -0.4 | 0.00721 | -0.007 | -55.493
-3.5 | -0.341 | 0.007 | -0.008 | -48.769
-3 | -0.282 | 0.00678 | -0.009 | -41.591
-2.5 | -0.222 | 0.00498 | -0.01 | -44.628
-2 | -0.162 | 0.00461 | -0.01 | -35.219
-1.5 | -0.102 | 0.00456 | -0.011 | -22.401
-1 | -0.042 | 0.00453 | -0.012 | -9.26
-0.5 | 0.019 | 0.00449 | -0.013 | 4.131
0 | 0.079 | 0.00452 | -0.014 | 17.492
0.5 | 0.14 | 0.00452 | -0.014 | 30.905
1 | 0.2 | 0.00455 | -0.015 | 43.94
1.5 | 0.26 | 0.0046 | -0.016 | 56.624
2 | 0.32 | 0.00465 | -0.017 | 68.826
2.5 | 0.38 | 0.00475 | -0.018 | 80.051
3 | 0.44 | 0.00492 | -0.018 | 89.361
3.5 | 0.499 | 0.00561 | -0.019 | 88.924
4 | 0.557 | 0.00787 | -0.02 | 70.869
4.5 | 0.614 | 0.0077 | -0.021 | 79.794
5 | 0.671 | 0.008 | -0.022 | 83.784
5.5 | 0.725 | 0.00788 | -0.022 | 92.011
6 | 0.778 | 0.00816 | -0.023 | 95.423
6.5 | 0.829 | 0.00909 | -0.024 | 91.279
7 | 0.878 | 0.00943 | -0.025 | 93.032
7.5 | 0.924 | 0.00984 | -0.026 | 93.896
8 | 0.967 | 0.01023 | -0.026 | 94.465
8.5 | 1.007 | 0.01071 | -0.027 | 93.947
9 | 1.042 | 0.01118 | -0.028 | 93.19
9.5 | 1.071 | 0.01174 | -0.028 | 91.224
10 | 1.095 | 0.01235 | -0.029 | 88.715
10.5 | 1.115 | 0.01293 | -0.03 | 86.209
11 | 1.129 | 0.01366 | -0.031 | 82.627
11.5 | 1.138 | 0.01442 | -0.031 | 78.918
12 | 1.142 | 0.01533 | -0.032 | 74.49
12.5 | 1.14 | 0.0163 | -0.032 | 69.963
13 | 1.134 | 0.01737 | -0.033 | 65.312
13.5 | 1.123 | 0.01875 | -0.034 | 59.885
14 | 1.108 | 0.02026 | -0.034 | 54.684
14.5 | 1.084 | 0.0232 | -0.035 | 46.722
15 | 1.052 | 0.02782 | -0.035 | 37.823
15.5 | 1.018 | 0.03347 | -0.035 | 30.422
16 | 0.977 | 0.043 | -0.034 | 22.712
16.5 | 0.864 | 0.10284 | -0.026 | 8.399
17 | 0.838 | 0.11084 | -0.026 | 7.559

## 90. Re 7M Mach 0.00 (2)
BIGFOIL.COM POLAR EXPORT
NACA65-114 a=0.5
NACA65-114 a=0.5 |  |  |  | Cl Max: | 1.6655 | at alpha= | 20 | deg
XFOIL ncrit=9 |  |  |  | L/D Max: | 107.091 | at alpha= | 10 | deg
Re: | 7000000 |  |  | Cd Min: | 0.0453 | at alpha= | 20 | deg
Mach: | 0 |  |  | Cl=0 at alpha= | -0.6686 | deg
|  |  |  | @ Cl=0.1, Cd= | 0.00361
|  |  |  | @ Cl=0.4, Cd= | 0.005478
|  |  |  | @ Cl=0.6, Cd= | 0.0071515
alpha (deg) | Cl | Cd | Cm | Cl/Cd
-20 | -1.6006 | 0.04022 | -0.0463 | -39.7961
-19.5 | -1.5936 | 0.03621 | -0.0462 | -44.0099
-19 | -1.5939 | 0.03189 | -0.0451 | -49.9812
-18.5 | -1.5832 | 0.02875 | -0.0438 | -55.0678
-18 | -1.5699 | 0.026 | -0.0421 | -60.3808
-17.5 | -1.5521 | 0.02374 | -0.0402 | -65.3791
-17 | -1.5319 | 0.02177 | -0.038 | -70.3675
-16.5 | -1.5075 | 0.02017 | -0.0359 | -74.7397
-16 | -1.4831 | 0.01866 | -0.0333 | -79.4802
-15 | -1.4255 | 0.0164 | -0.0285 | -86.9207
-14.5 | -1.3987 | 0.0156 | -0.0249 | -89.6603
-14 | -1.3708 | 0.01484 | -0.0212 | -92.372
-13.5 | -1.3428 | 0.0142 | -0.017 | -94.5634
-13 | -1.3044 | 0.01358 | -0.0148 | -96.053
-12.5 | -1.2636 | 0.01286 | -0.013 | -98.2582
-12 | -1.2211 | 0.01212 | -0.0114 | -100.7508
-11.5 | -1.1749 | 0.01156 | -0.0104 | -101.6349
-11 | -1.1268 | 0.01106 | -0.0096 | -101.8807
-10.5 | -1.0774 | 0.0106 | -0.0091 | -101.6415
-10 | -1.0268 | 0.01017 | -0.0087 | -100.9636
-9.5 | -0.9752 | 0.00978 | -0.0084 | -99.7137
-9 | -0.9228 | 0.00942 | -0.0083 | -97.9618
-8.5 | -0.8712 | 0.00893 | -0.008 | -97.5588
-8 | -0.8179 | 0.00857 | -0.008 | -95.4376
-7 | -0.7089 | 0.00799 | -0.0084 | -88.7234
-6.5 | -0.654 | 0.00769 | -0.0086 | -85.0455
-6 | -0.5986 | 0.0074 | -0.0089 | -80.8919
-5.5 | -0.5425 | 0.00718 | -0.0093 | -75.5571
-5 | -0.4862 | 0.00695 | -0.0097 | -69.9568
-4.5 | -0.4299 | 0.00673 | -0.0102 | -63.8782
-4 | -0.373 | 0.00653 | -0.0107 | -57.121
-3.5 | -0.3162 | 0.00633 | -0.0112 | -49.9526
-3 | -0.2594 | 0.00606 | -0.0118 | -42.8053
-2.5 | -0.2038 | 0.00565 | -0.0121 | -36.0708
-2 | -0.1483 | 0.00515 | -0.0126 | -28.7961
-1.5 | -0.0932 | 0.00457 | -0.013 | -20.3939
-0.5 | 0.0189 | 0.00362 | -0.0141 | 5.221
0 | 0.0777 | 0.00361 | -0.0149 | 21.5235
0.5 | 0.1365 | 0.00361 | -0.0158 | 37.8116
1 | 0.1953 | 0.00362 | -0.0166 | 53.9503
1.5 | 0.2536 | 0.00371 | -0.0174 | 68.3558
2 | 0.3082 | 0.0043 | -0.0177 | 71.6744
2.5 | 0.3613 | 0.00506 | -0.0179 | 71.4032
3 | 0.415 | 0.00564 | -0.0181 | 73.5816
3.5 | 0.4682 | 0.00625 | -0.0181 | 74.912
4 | 0.5222 | 0.0067 | -0.0182 | 77.9403
4.5 | 0.5772 | 0.00704 | -0.0185 | 81.9886
5 | 0.6324 | 0.00731 | -0.0188 | 86.5116
5.5 | 0.6876 | 0.00755 | -0.0191 | 91.0728
6 | 0.7421 | 0.00785 | -0.0192 | 94.535
6.5 | 0.7964 | 0.00812 | -0.0194 | 98.0788
7 | 0.85 | 0.00841 | -0.0194 | 101.0702
7.5 | 0.9021 | 0.00879 | -0.0192 | 102.628
8 | 0.9548 | 0.0091 | -0.0191 | 104.9231
9 | 1.0562 | 0.00987 | -0.0184 | 107.0111
9.5 | 1.1042 | 0.01035 | -0.0175 | 106.686
10 | 1.1523 | 0.01076 | -0.0167 | 107.0911
10.5 | 1.1984 | 0.01122 | -0.0156 | 106.8093
11 | 1.242 | 0.01173 | -0.0141 | 105.8824
11.5 | 1.2808 | 0.01231 | -0.0118 | 104.0455
12 | 1.3054 | 0.01297 | -0.0068 | 100.6476
12.5 | 1.3291 | 0.01359 | -0.0019 | 97.7999
13 | 1.3692 | 0.01436 | -0.0007 | 95.3482
13.5 | 1.4007 | 0.01528 | 0.002 | 91.6688
14 | 1.4306 | 0.01636 | 0.0046 | 87.445
14.5 | 1.4589 | 0.01761 | 0.0071 | 82.845
15 | 1.4867 | 0.01897 | 0.0095 | 78.3711
15.5 | 1.5105 | 0.02065 | 0.0119 | 73.1477
16 | 1.533 | 0.02252 | 0.0142 | 68.0728
16.5 | 1.5532 | 0.02462 | 0.0164 | 63.0869
17 | 1.5746 | 0.02676 | 0.0181 | 58.8416
17.5 | 1.5965 | 0.02891 | 0.0195 | 55.2231
18 | 1.6144 | 0.03151 | 0.0209 | 51.2345
18.5 | 1.6298 | 0.03445 | 0.022 | 47.3091
19 | 1.6448 | 0.03761 | 0.0228 | 43.733
19.5 | 1.6561 | 0.04126 | 0.0233 | 40.1381
20 | 1.6655 | 0.0453 | 0.0235 | 36.766

## 91. Re 7M Mach 0.10 (1)
BIGFOIL.COM POLAR EXPORT
NACA65-114 a=0.5
NACA65-114 a=0.5 |  |  |  | Cl Max: | 1.13 | at alpha= | 12 | deg
JavaFoil+Calcfoil stall+Eppler ext transition |  |  |  | L/D Max: | 95.228 | at alpha= | 6 | deg
Re: | 7000000 |  |  | Cd Min: | 0.00448 | at alpha= | -0.5 | deg
Mach: | 0.1 |  |  | Cl=0 at alpha= | -0.65574 | deg
|  |  |  | @ Cl=0.1, Cd= | 0.0045203
|  |  |  | @ Cl=0.4, Cd= | 0.004819
|  |  |  | @ Cl=0.6, Cd= | 0.0077968
alpha (deg) | Cl | Cd | Cm | Cl/Cd
-17.5 | -0.704 | 0.13102 | 0.007 | -5.376
-17 | -0.728 | 0.12456 | 0.007 | -5.847
-16.5 | -0.755 | 0.11354 | 0.007 | -6.649
-16 | -0.775 | 0.10961 | 0.006 | -7.074
-15.5 | -0.797 | 0.10206 | 0.006 | -7.808
-15 | -0.818 | 0.09387 | 0.006 | -8.715
-14.5 | -0.844 | 0.08133 | 0.006 | -10.377
-14 | -0.946 | 0.03258 | 0.007 | -29.027
-13.5 | -0.993 | 0.0207 | 0.007 | -47.986
-13 | -1.012 | 0.0176 | 0.007 | -57.492
-12.5 | -1.023 | 0.01546 | 0.006 | -66.17
-12 | -1.021 | 0.01431 | 0.005 | -71.352
-11.5 | -1.013 | 0.01322 | 0.005 | -76.612
-11 | -0.999 | 0.01247 | 0.004 | -80.116
-10.5 | -0.98 | 0.01189 | 0.003 | -82.411
-10 | -0.956 | 0.01129 | 0.002 | -84.732
-9.5 | -0.929 | 0.01077 | 0.002 | -86.256
-9 | -0.897 | 0.01032 | 0.001 | -86.89
-8.5 | -0.863 | 0.01005 | 0 | -85.815
-8 | -0.821 | 0.00955 | -0.001 | -85.961
-7.5 | -0.777 | 0.00912 | -0.002 | -85.187
-7 | -0.729 | 0.00881 | -0.002 | -82.767
-6.5 | -0.679 | 0.00844 | -0.003 | -80.461
-6 | -0.627 | 0.00819 | -0.004 | -76.561
-5.5 | -0.573 | 0.00793 | -0.005 | -72.248
-5 | -0.517 | 0.00771 | -0.006 | -67.083
-4.5 | -0.46 | 0.00742 | -0.006 | -62.035
-4 | -0.402 | 0.0072 | -0.007 | -55.846
-3.5 | -0.343 | 0.00708 | -0.008 | -48.445
-3 | -0.283 | 0.00683 | -0.009 | -41.474
-2.5 | -0.223 | 0.00501 | -0.01 | -44.617
-2 | -0.163 | 0.00465 | -0.01 | -35.1
-1.5 | -0.103 | 0.00455 | -0.011 | -22.575
-1 | -0.042 | 0.00451 | -0.012 | -9.333
-0.5 | 0.019 | 0.00448 | -0.013 | 4.164
0 | 0.079 | 0.00451 | -0.014 | 17.629
0.5 | 0.14 | 0.00454 | -0.014 | 30.906
1 | 0.201 | 0.00454 | -0.015 | 44.266
1.5 | 0.262 | 0.00459 | -0.016 | 57.038
2 | 0.322 | 0.00466 | -0.017 | 68.999
2.5 | 0.382 | 0.00478 | -0.018 | 79.947
3 | 0.442 | 0.00491 | -0.019 | 89.92
3.5 | 0.501 | 0.0056 | -0.019 | 89.465
4 | 0.56 | 0.00786 | -0.02 | 71.308
4.5 | 0.617 | 0.00777 | -0.021 | 79.477
5 | 0.674 | 0.00802 | -0.022 | 83.99
5.5 | 0.729 | 0.00791 | -0.023 | 92.141
6 | 0.782 | 0.00821 | -0.023 | 95.228
6.5 | 0.832 | 0.00913 | -0.024 | 91.179
7 | 0.881 | 0.00948 | -0.025 | 92.883
7.5 | 0.926 | 0.00989 | -0.026 | 93.615
8 | 0.969 | 0.01031 | -0.026 | 94
8.5 | 1.008 | 0.01082 | -0.027 | 93.18
9 | 1.043 | 0.01128 | -0.028 | 92.405
9.5 | 1.071 | 0.01186 | -0.029 | 90.263
10 | 1.093 | 0.0125 | -0.029 | 87.485
10.5 | 1.111 | 0.01311 | -0.03 | 84.751
11 | 1.122 | 0.01399 | -0.031 | 80.238
11.5 | 1.129 | 0.01465 | -0.031 | 77.07
12 | 1.13 | 0.0156 | -0.032 | 72.419
12.5 | 1.124 | 0.01681 | -0.033 | 66.88
13 | 1.115 | 0.0178 | -0.033 | 62.633
13.5 | 1.099 | 0.0193 | -0.034 | 56.966
14 | 1.078 | 0.02122 | -0.034 | 50.815
14.5 | 1.05 | 0.02441 | -0.035 | 42.997
15 | 0.972 | 0.04536 | -0.032 | 21.423
15.5 | 0.904 | 0.07079 | -0.03 | 12.775
16 | 0.853 | 0.09346 | -0.027 | 9.13
16.5 | 0.812 | 0.1131 | -0.023 | 7.18
17 | 0.786 | 0.11812 | -0.024 | 6.653

## 92. Re 7M Mach 0.10 (2)
BIGFOIL.COM POLAR EXPORT
NACA65-114 a=0.5
NACA65-114 a=0.5 |  |  |  | Cl Max: | 1.6503 | at alpha= | 20 | deg
XFOIL ncrit=9 |  |  |  | L/D Max: | 106.489 | at alpha= | 9 | deg
Re: | 7000000 |  |  | Cd Min: | 0.04946 | at alpha= | 20 | deg
Mach: | 0.1 |  |  | Cl=0 at alpha= | -0.66579 | deg
|  |  |  | @ Cl=0.1, Cd= | 0.0036137
|  |  |  | @ Cl=0.4, Cd= | 0.0054699
|  |  |  | @ Cl=0.6, Cd= | 0.0071657
alpha (deg) | Cl | Cd | Cm | Cl/Cd
-20 | -1.58 | 0.04489 | -0.0488 | -35.1971
-19.5 | -1.5734 | 0.04041 | -0.0492 | -38.9359
-19 | -1.5683 | 0.03612 | -0.0489 | -43.4192
-18.5 | -1.5672 | 0.03184 | -0.0479 | -49.2211
-18 | -1.559 | 0.02843 | -0.0463 | -54.8364
-17.5 | -1.5452 | 0.02565 | -0.0444 | -60.2417
-17 | -1.5279 | 0.02329 | -0.0421 | -65.6033
-16.5 | -1.505 | 0.02144 | -0.0399 | -70.1959
-16 | -1.4819 | 0.0197 | -0.0373 | -75.2234
-15 | -1.4237 | 0.01703 | -0.0327 | -83.5995
-14.5 | -1.3987 | 0.01616 | -0.0287 | -86.5532
-14 | -1.3704 | 0.01529 | -0.0251 | -89.6272
-13.5 | -1.3425 | 0.01453 | -0.0209 | -92.395
-13 | -1.3103 | 0.01388 | -0.0172 | -94.402
-12.5 | -1.2679 | 0.01327 | -0.0154 | -95.5463
-12 | -1.2273 | 0.0124 | -0.0133 | -98.9758
-11.5 | -1.1817 | 0.01177 | -0.0119 | -100.3993
-11 | -1.1337 | 0.01123 | -0.011 | -100.9528
-10.5 | -1.0842 | 0.01074 | -0.0102 | -100.9497
-10 | -1.0334 | 0.01029 | -0.0097 | -100.4276
-9.5 | -0.9815 | 0.00987 | -0.0093 | -99.4428
-9 | -0.9288 | 0.0095 | -0.009 | -97.7684
-8.5 | -0.8767 | 0.00902 | -0.0087 | -97.1951
-8 | -0.8231 | 0.00863 | -0.0085 | -95.3766
-7.5 | -0.7685 | 0.00832 | -0.0086 | -92.3678
-7 | -0.7133 | 0.00803 | -0.0087 | -88.8294
-6.5 | -0.6579 | 0.00774 | -0.0089 | -85
-6 | -0.6022 | 0.00743 | -0.0092 | -81.0498
-5.5 | -0.5458 | 0.00721 | -0.0095 | -75.7004
-5 | -0.489 | 0.00698 | -0.0099 | -70.0573
-4.5 | -0.4323 | 0.00675 | -0.0104 | -64.0444
-4 | -0.3751 | 0.00655 | -0.0109 | -57.2672
-3.5 | -0.3179 | 0.00635 | -0.0114 | -50.063
-3 | -0.2608 | 0.00608 | -0.0119 | -42.8947
-2.5 | -0.2048 | 0.00567 | -0.0123 | -36.1199
-2 | -0.1491 | 0.00517 | -0.0127 | -28.8395
-1.5 | -0.0937 | 0.00458 | -0.0131 | -20.4585
-1 | -0.0383 | 0.00398 | -0.0135 | -9.6231
-0.5 | 0.019 | 0.00363 | -0.0142 | 5.2342
0 | 0.0782 | 0.00361 | -0.015 | 21.662
0.5 | 0.1373 | 0.00362 | -0.0159 | 37.9282
1 | 0.1965 | 0.00363 | -0.0167 | 54.1322
1.5 | 0.2552 | 0.00371 | -0.0175 | 68.7871
2 | 0.3102 | 0.0043 | -0.0178 | 72.1395
2.5 | 0.3634 | 0.00507 | -0.018 | 71.6765
3 | 0.4174 | 0.00566 | -0.0181 | 73.7456
4 | 0.5251 | 0.00673 | -0.0182 | 78.0238
4.5 | 0.5803 | 0.00707 | -0.0184 | 82.0792
5 | 0.6359 | 0.00734 | -0.0187 | 86.6349
5.5 | 0.6915 | 0.00758 | -0.019 | 91.2269
6 | 0.7462 | 0.00789 | -0.0191 | 94.5754
6.5 | 0.8009 | 0.00815 | -0.0192 | 98.2699
7 | 0.8548 | 0.00846 | -0.0192 | 101.0402
7.5 | 0.9073 | 0.00884 | -0.0189 | 102.6357
8 | 0.9602 | 0.00916 | -0.0187 | 104.8253
8.5 | 1.0119 | 0.00953 | -0.0183 | 106.1805
9 | 1.0617 | 0.00997 | -0.0176 | 106.4895
9.5 | 1.1102 | 0.01044 | -0.0167 | 106.341
10 | 1.1581 | 0.01088 | -0.0157 | 106.443
10.5 | 1.2039 | 0.01136 | -0.0144 | 105.9771
11 | 1.2467 | 0.01191 | -0.0125 | 104.6767
11.5 | 1.2789 | 0.01253 | -0.0087 | 102.067
12 | 1.3044 | 0.01324 | -0.0039 | 98.5196
12.5 | 1.338 | 0.01391 | -0.0009 | 96.1898
13 | 1.3709 | 0.01475 | 0.0019 | 92.9424
13.5 | 1.4023 | 0.01576 | 0.0046 | 88.9784
14 | 1.4319 | 0.01696 | 0.0073 | 84.4281
14.5 | 1.4596 | 0.01834 | 0.01 | 79.5856
15 | 1.486 | 0.0199 | 0.0125 | 74.6734
15.5 | 1.508 | 0.02182 | 0.0151 | 69.1109
16 | 1.5301 | 0.02384 | 0.0174 | 64.182
16.5 | 1.5534 | 0.02587 | 0.0193 | 60.0464
17 | 1.5738 | 0.0282 | 0.0211 | 55.8085
17.5 | 1.5938 | 0.03068 | 0.0226 | 51.9492
18 | 1.6104 | 0.03357 | 0.0239 | 47.9714
18.5 | 1.6238 | 0.03692 | 0.025 | 43.9816
19 | 1.6351 | 0.04063 | 0.0257 | 40.2437
19.5 | 1.6445 | 0.04477 | 0.0259 | 36.7322
20 | 1.6503 | 0.04946 | 0.0258 | 33.3664

## 93. Re 7M Mach 0.25 (1)
BIGFOIL.COM POLAR EXPORT
NACA65-114 a=0.5
NACA65-114 a=0.5 |  |  |  | Cl Max: | 1.073 | at alpha= | 10.5 | deg
JavaFoil+Calcfoil stall+Eppler ext transition |  |  |  | L/D Max: | 91.735 | at alpha= | 5.5 | deg
Re: | 7000000 |  |  | Cd Min: | 0.00451 | at alpha= | -0.5 | deg
Mach: | 0.25 |  |  | Cl=0 at alpha= | -0.65323 | deg
|  |  |  | @ Cl=0.1, Cd= | 0.0045358
|  |  |  | @ Cl=0.4, Cd= | 0.0048171
|  |  |  | @ Cl=0.6, Cd= | 0.11685
alpha (deg) | Cl | Cd | Cm | Cl/Cd
-16 | -0.452 | 0.12603 | 0.005 | -3.584
-15.5 | -0.51 | 0.1156 | 0.005 | -4.413
-15 | -0.564 | 0.11015 | 0.005 | -5.12
-14.5 | -0.614 | 0.10181 | 0.005 | -6.033
-14 | -0.658 | 0.09779 | 0.004 | -6.728
-13.5 | -0.698 | 0.0902 | 0.004 | -7.74
-13 | -0.733 | 0.0834 | 0.004 | -8.787
-12.5 | -0.769 | 0.07147 | 0.004 | -10.761
-12 | -0.895 | 0.02208 | 0.005 | -40.53
-11.5 | -0.934 | 0.01532 | 0.005 | -60.979
-11 | -0.941 | 0.01403 | 0.004 | -67.106
-10.5 | -0.94 | 0.01299 | 0.003 | -72.327
-10 | -0.931 | 0.01208 | 0.002 | -77.058
-9.5 | -0.914 | 0.01141 | 0.002 | -80.06
-9 | -0.89 | 0.01082 | 0.001 | -82.311
-8.5 | -0.861 | 0.01033 | 0 | -83.304
-8 | -0.828 | 0.01008 | -0.001 | -82.162
-7.5 | -0.787 | 0.00957 | -0.002 | -82.21
-7 | -0.742 | 0.00916 | -0.002 | -80.935
-6.5 | -0.693 | 0.00875 | -0.003 | -79.165
-6 | -0.641 | 0.00845 | -0.004 | -75.852
-5.5 | -0.587 | 0.00812 | -0.005 | -72.272
-5 | -0.53 | 0.00785 | -0.006 | -67.536
-4.5 | -0.472 | 0.00756 | -0.006 | -62.448
-4 | -0.413 | 0.00734 | -0.007 | -56.182
-3.5 | -0.352 | 0.00715 | -0.008 | -49.25
-3 | -0.291 | 0.0069 | -0.009 | -42.204
-2.5 | -0.23 | 0.00507 | -0.01 | -45.31
-2 | -0.168 | 0.00466 | -0.011 | -36.001
-1.5 | -0.106 | 0.00456 | -0.012 | -23.158
-1 | -0.043 | 0.00454 | -0.012 | -9.527
-0.5 | 0.019 | 0.00451 | -0.013 | 4.253
0 | 0.082 | 0.00453 | -0.014 | 18.034
0.5 | 0.144 | 0.00455 | -0.015 | 31.66
1 | 0.207 | 0.00456 | -0.016 | 45.344
1.5 | 0.269 | 0.0046 | -0.017 | 58.438
2 | 0.331 | 0.00469 | -0.017 | 70.485
2.5 | 0.392 | 0.00479 | -0.018 | 81.953
3 | 0.454 | 0.005 | -0.019 | 90.722
3.5 | 0.515 | 0.00578 | -0.02 | 88.992
4 | 0.575 | 0.0077 | -0.021 | 74.654
4.5 | 0.633 | 0.00793 | -0.022 | 79.896
5 | 0.691 | 0.00787 | -0.022 | 87.78
5.5 | 0.746 | 0.00813 | -0.023 | 91.735
6 | 0.799 | 0.00909 | -0.024 | 87.84
6.5 | 0.849 | 0.00946 | -0.025 | 89.739
7 | 0.896 | 0.00989 | -0.026 | 90.553
7.5 | 0.939 | 0.01036 | -0.026 | 90.685
8 | 0.979 | 0.01087 | -0.027 | 90.067
8.5 | 1.014 | 0.01143 | -0.028 | 88.67
9 | 1.042 | 0.01205 | -0.029 | 86.478
9.5 | 1.06 | 0.01269 | -0.029 | 83.554
10 | 1.071 | 0.01349 | -0.03 | 79.41
10.5 | 1.073 | 0.01431 | -0.031 | 75.017
11 | 1.067 | 0.01525 | -0.031 | 69.936
11.5 | 1.05 | 0.01643 | -0.032 | 63.938
12 | 1.025 | 0.01771 | -0.033 | 57.883
12.5 | 0.988 | 0.01987 | -0.033 | 49.707
13 | 0.923 | 0.02737 | -0.033 | 33.714
13.5 | 0.771 | 0.08238 | -0.023 | 9.36
14 | 0.718 | 0.09393 | -0.02 | 7.642
14.5 | 0.664 | 0.10277 | -0.019 | 6.465
15 | 0.608 | 0.11071 | -0.019 | 5.495
15.5 | 0.549 | 0.11685 | -0.02 | 4.699

## 94. Re 7M Mach 0.25 (2)
BIGFOIL.COM POLAR EXPORT
NACA65-114 a=0.5
NACA65-114 a=0.5 |  |  |  | Cl Max: | 1.5256 | at alpha= | 17.5 | deg
XFOIL ncrit=9 |  |  |  | L/D Max: | 103.739 | at alpha= | 8.5 | deg
Re: | 7000000 |  |  | Cd Min: | 0.1574 | at alpha= | -20 | deg
Mach: | 0.25 |  |  | Cl=0 at alpha= | -0.66723 | deg
|  |  |  | @ Cl=0.1, Cd= | 0.0036231
|  |  |  | @ Cl=0.4, Cd= | 0.0054371
|  |  |  | @ Cl=0.6, Cd= | 0.007201
alpha (deg) | Cl | Cd | Cm | Cl/Cd
-20 | -0.9961 | 0.1574 | 0.0105 | -6.3285
-19.5 | -1.1362 | 0.12077 | -0.0148 | -9.408
-19 | -1.2574 | 0.08971 | -0.0365 | -14.0163
-18.5 | -1.3132 | 0.07245 | -0.0481 | -18.1256
-18 | -1.3488 | 0.06016 | -0.0549 | -22.4202
-17.5 | -1.3791 | 0.05004 | -0.0591 | -27.56
-17 | -1.3975 | 0.04231 | -0.0606 | -33.03
-16.5 | -1.4191 | 0.03524 | -0.0604 | -40.2696
-16 | -1.4235 | 0.03025 | -0.0586 | -47.0579
-15.5 | -1.4167 | 0.02649 | -0.0559 | -53.4806
-15 | -1.4023 | 0.02352 | -0.0528 | -59.6216
-14.5 | -1.3733 | 0.02141 | -0.0506 | -64.1429
-14 | -1.3515 | 0.01968 | -0.0462 | -68.6738
-13.5 | -1.3302 | 0.01785 | -0.0416 | -74.521
-13 | -1.3028 | 0.01645 | -0.0372 | -79.1976
-12.5 | -1.2726 | 0.01535 | -0.0327 | -82.9055
-12 | -1.2451 | 0.01434 | -0.0272 | -86.8271
-11.5 | -1.2058 | 0.01361 | -0.0234 | -88.5966
-11 | -1.1668 | 0.01243 | -0.0199 | -93.8697
-10.5 | -1.1187 | 0.01168 | -0.0176 | -95.7791
-10 | -1.0676 | 0.01107 | -0.0159 | -96.4408
-9.5 | -1.0149 | 0.01051 | -0.0146 | -96.5652
-9 | -0.9605 | 0.01002 | -0.0135 | -95.8583
-8.5 | -0.9054 | 0.00957 | -0.0127 | -94.6082
-8 | -0.851 | 0.00902 | -0.0118 | -94.3459
-7.5 | -0.7948 | 0.00861 | -0.0112 | -92.3113
-7 | -0.7375 | 0.00827 | -0.011 | -89.1778
-6.5 | -0.6797 | 0.00795 | -0.0108 | -85.4969
-6 | -0.622 | 0.00763 | -0.0107 | -81.5203
-5.5 | -0.5636 | 0.00733 | -0.0108 | -76.8895
-5 | -0.5046 | 0.00711 | -0.0111 | -70.9705
-4.5 | -0.4459 | 0.00684 | -0.0113 | -65.1901
-4 | -0.3866 | 0.00665 | -0.0117 | -58.1353
-3.5 | -0.3273 | 0.00643 | -0.0121 | -50.902
-3 | -0.2682 | 0.00618 | -0.0126 | -43.3981
-2.5 | -0.2104 | 0.00577 | -0.0129 | -36.4645
-2 | -0.1532 | 0.00523 | -0.0132 | -29.2925
-1.5 | -0.0963 | 0.00464 | -0.0136 | -20.7543
-1 | -0.0394 | 0.00398 | -0.014 | -9.8995
-0.5 | 0.0198 | 0.00364 | -0.0146 | 5.4396
0 | 0.081 | 0.00362 | -0.0155 | 22.3757
0.5 | 0.1421 | 0.00363 | -0.0164 | 39.146
1 | 0.2032 | 0.00364 | -0.0173 | 55.8242
1.5 | 0.264 | 0.00372 | -0.0181 | 70.9677
2.5 | 0.3748 | 0.00515 | -0.0184 | 72.7767
3 | 0.4301 | 0.00578 | -0.0184 | 74.4118
3.5 | 0.4847 | 0.00642 | -0.0182 | 75.4984
4 | 0.5405 | 0.00689 | -0.0182 | 78.447
5 | 0.6553 | 0.00749 | -0.0184 | 87.49
5.5 | 0.7127 | 0.00776 | -0.0184 | 91.8428
6 | 0.7692 | 0.00808 | -0.0182 | 95.198
6.5 | 0.8256 | 0.00838 | -0.018 | 98.5203
7 | 0.8803 | 0.00878 | -0.0174 | 100.262
7.5 | 0.9352 | 0.00915 | -0.0168 | 102.2077
8 | 0.9891 | 0.00954 | -0.016 | 103.6792
8.5 | 1.0405 | 0.01003 | -0.0147 | 103.7388
9 | 1.0903 | 0.01055 | -0.0131 | 103.346
9.5 | 1.1391 | 0.01105 | -0.0112 | 103.086
10 | 1.1845 | 0.01163 | -0.0088 | 101.8487
10.5 | 1.2171 | 0.01226 | -0.004 | 99.2741
11 | 1.2433 | 0.01321 | 0.0015 | 94.1181
11.5 | 1.276 | 0.01408 | 0.0056 | 90.625
12 | 1.3053 | 0.015 | 0.0101 | 87.02
13 | 1.376 | 0.01765 | 0.0155 | 77.9603
13.5 | 1.4047 | 0.01935 | 0.0189 | 72.5943
14 | 1.4278 | 0.02151 | 0.0223 | 66.3784
14.5 | 1.4486 | 0.02397 | 0.0256 | 60.4339
15 | 1.4748 | 0.02621 | 0.0281 | 56.2686
15.5 | 1.491 | 0.02927 | 0.0308 | 50.9395
16 | 1.5086 | 0.03246 | 0.033 | 46.4757
16.5 | 1.5159 | 0.03669 | 0.0349 | 41.3164
17 | 1.5252 | 0.04107 | 0.0361 | 37.1366
17.5 | 1.5256 | 0.04662 | 0.0367 | 32.7242
18 | 1.5194 | 0.05324 | 0.0362 | 28.5387
18.5 | 1.5073 | 0.0611 | 0.0345 | 24.6694
19 | 1.4803 | 0.07148 | 0.0307 | 20.7093
19.5 | 1.4566 | 0.0824 | 0.0255 | 17.6772
20 | 1.4204 | 0.09613 | 0.0177 | 14.7758

## 95. Re 7M Mach 0.50 (1)
BIGFOIL.COM POLAR EXPORT
NACA65-114 a=0.5
NACA65-114 a=0.5 |  |  |  | Cl Max: | 1.13 | at alpha= | 20 | deg
JavaFoil+Calcfoil stall+Eppler ext transition |  |  |  | L/D Max: | 91.728 | at alpha= | 3.5 | deg
Re: | 7000000 |  |  | Cd Min: | 0.00461 | at alpha= | -0.5 | deg
Mach: | 0.5 |  |  | Cl=0 at alpha= | -0.65217 | deg
|  |  |  | @ Cl=0.1, Cd= | 0.0046251
|  |  |  | @ Cl=0.4, Cd= | 0.0049509
|  |  |  | @ Cl=0.6, Cd= | 0.0073171
alpha (deg) | Cl | Cd | Cm | Cl/Cd
-20 | -1.071 | 0.14811 | 0.012 | -7.23
-19.5 | -1.038 | 0.14589 | 0.011 | -7.115
-19 | -1.009 | 0.16659 | 0.01 | -6.054
-18.5 | -0.981 | 0.13914 | 0.01 | -7.047
-18 | -0.958 | 0.13576 | 0.01 | -7.06
-17.5 | -0.93 | 0.13099 | 0.009 | -7.098
-17 | -0.9 | 0.12852 | 0.008 | -6.999
-16.5 | -0.871 | 0.12206 | 0.007 | -7.137
-16 | -0.844 | 0.12004 | 0.007 | -7.034
-15.5 | -0.82 | 0.11435 | 0.007 | -7.168
-15 | -0.791 | 0.108 | 0.006 | -7.323
-14.5 | -0.763 | 0.10165 | 0.006 | -7.51
-14 | -0.736 | 0.09464 | 0.005 | -7.778
-13.5 | -0.71 | 0.08776 | 0.005 | -8.086
-13 | -0.681 | 0.09451 | 0.004 | -7.203
-12.5 | -0.654 | 0.08635 | 0.004 | -7.569
-12 | -0.628 | 0.07773 | 0.003 | -8.083
-11.5 | -0.607 | 0.06839 | 0.003 | -8.871
-11 | -0.68 | 0.01797 | 0.004 | -37.85
-10.5 | -0.543 | 0.07443 | 0.002 | -7.294
-10 | -0.517 | 0.06516 | 0.001 | -7.927
-9.5 | -0.492 | 0.05786 | 0.001 | -8.507
-9 | -0.558 | 0.01404 | 0.001 | -39.726
-8.5 | -0.528 | 0.01281 | 0 | -41.235
-8 | -0.406 | 0.05231 | 0 | -7.758
-7.5 | -0.497 | 0.04644 | -0.001 | -10.713
-7 | -0.713 | 0.01097 | -0.003 | -65.004
-6.5 | -0.711 | 0.01015 | -0.004 | -70.098
-6 | -0.681 | 0.00952 | -0.004 | -71.518
-5.5 | -0.637 | 0.00871 | -0.005 | -73.081
-5 | -0.583 | 0.00881 | -0.006 | -66.15
-4.5 | -0.523 | 0.00839 | -0.007 | -62.276
-4 | -0.458 | 0.00802 | -0.008 | -57.123
-3.5 | -0.392 | 0.00773 | -0.009 | -50.687
-3 | -0.324 | 0.00748 | -0.01 | -43.366
-2.5 | -0.256 | 0.00542 | -0.011 | -47.273
-2 | -0.187 | 0.00482 | -0.012 | -38.838
-1.5 | -0.118 | 0.0047 | -0.013 | -25.105
-1 | -0.048 | 0.00468 | -0.014 | -10.34
-0.5 | 0.021 | 0.00461 | -0.015 | 4.648
0 | 0.091 | 0.00462 | -0.016 | 19.768
0.5 | 0.161 | 0.00466 | -0.017 | 34.594
1 | 0.231 | 0.00471 | -0.018 | 49.088
1.5 | 0.301 | 0.0048 | -0.019 | 62.686
2 | 0.369 | 0.00487 | -0.019 | 75.869
2.5 | 0.438 | 0.00505 | -0.02 | 86.733
3 | 0.506 | 0.00576 | -0.021 | 87.923
3.5 | 0.573 | 0.00625 | -0.022 | 91.728
4 | 0.636 | 0.00874 | -0.023 | 72.755
4.5 | 0.698 | 0.00913 | -0.024 | 76.471
5 | 0.756 | 0.00956 | -0.025 | 79.126
5.5 | 0.809 | 0.01009 | -0.026 | 80.224
6 | 0.856 | 0.01063 | -0.027 | 80.487
6.5 | 0.891 | 0.01141 | -0.027 | 78.037
7 | 0.908 | 0.01221 | -0.028 | 74.324
7.5 | 0.888 | 0.01328 | -0.029 | 66.81
8 | 0.577 | 0.01424 | -0.03 | 40.523
8.5 | 0.503 | 0.05547 | -0.015 | 9.073
9 | 0.53 | 0.06078 | -0.015 | 8.719
9.5 | 0.67 | 0.01677 | -0.032 | 39.976
10 | 0.698 | 0.01863 | -0.033 | 37.493
10.5 | 0.616 | 0.06641 | -0.02 | 9.281
11 | 0.638 | 0.0779 | -0.017 | 8.193
11.5 | 0.79 | 0.02158 | -0.035 | 36.605
12 | 0.808 | 0.02623 | -0.035 | 30.816
12.5 | 0.725 | 0.08237 | -0.022 | 8.8
13 | 0.747 | 0.09243 | -0.021 | 8.086
13.5 | 0.775 | 0.10112 | -0.022 | 7.666
14 | 0.802 | 0.09671 | -0.022 | 8.291
14.5 | 0.828 | 0.10495 | -0.023 | 7.89
15 | 0.856 | 0.11144 | -0.024 | 7.681
15.5 | 0.885 | 0.11749 | -0.025 | 7.535
16 | 0.908 | 0.1173 | -0.024 | 7.743
16.5 | 0.937 | 0.12097 | -0.026 | 7.746
17 | 0.97 | 0.12323 | -0.028 | 7.872
17.5 | 0.999 | 0.12896 | -0.03 | 7.747
18 | 1.016 | 0.13393 | -0.028 | 7.586
18.5 | 1.044 | 0.139 | -0.029 | 7.51
19 | 1.079 | 0.13852 | -0.031 | 7.789
19.5 | 1.117 | 0.13704 | -0.034 | 8.148
20 | 1.13 | 0.15811 | -0.032 | 7.147

## 96. Re 7M Mach 0.50 (2)
BIGFOIL.COM POLAR EXPORT
NACA65-114 a=0.5
NACA65-114 a=0.5 |  |  |  | Cl Max: | 1.0423 | at alpha= | 9 | deg
XFOIL ncrit=9 |  |  |  | L/D Max: | 93.4934 | at alpha= | 6 | deg
Re: | 7000000 |  |  | Cd Min: | 0.12635 | at alpha= | 14 | deg
Mach: | 0.5 |  |  | Cl=0 at alpha= | -0.67132 | deg
|  |  |  | @ Cl=0.1, Cd= | 0.0037
|  |  |  | @ Cl=0.4, Cd= | 0.0049153
|  |  |  | @ Cl=0.6, Cd= | 0.0074748
alpha (deg) | Cl | Cd | Cm | Cl/Cd
-13 | -0.6263 | 0.11679 | -0.0206 | -5.3626
-12.5 | -0.6449 | 0.10263 | -0.0298 | -6.2837
-12 | -0.6574 | 0.09001 | -0.038 | -7.3036
-11.5 | -0.6747 | 0.07471 | -0.0485 | -9.0309
-11 | -0.7026 | 0.06055 | -0.0593 | -11.6036
-10.5 | -0.7345 | 0.04965 | -0.0657 | -14.7936
-10 | -0.7678 | 0.04072 | -0.0682 | -18.8556
-9.5 | -0.8028 | 0.03311 | -0.0669 | -24.2465
-9 | -0.8315 | 0.0269 | -0.062 | -30.9108
-8.5 | -0.8612 | 0.02087 | -0.0537 | -41.265
-8 | -0.8764 | 0.01524 | -0.0436 | -57.5066
-7.5 | -0.8613 | 0.01222 | -0.0344 | -70.4828
-7 | -0.8213 | 0.01044 | -0.0279 | -78.6686
-6.5 | -0.7661 | 0.00939 | -0.0237 | -81.5868
-6 | -0.7035 | 0.0087 | -0.0209 | -80.8621
-5.5 | -0.6375 | 0.00821 | -0.0191 | -77.6492
-5 | -0.5718 | 0.00771 | -0.0175 | -74.1634
-4.5 | -0.504 | 0.00737 | -0.0167 | -68.3853
-4 | -0.4362 | 0.00706 | -0.0162 | -61.7847
-3.5 | -0.3682 | 0.00681 | -0.016 | -54.0675
-3 | -0.3002 | 0.00655 | -0.0161 | -45.8321
-2.5 | -0.2334 | 0.00623 | -0.0161 | -37.4639
-2 | -0.1698 | 0.00561 | -0.016 | -30.2674
-1.5 | -0.1072 | 0.00484 | -0.0159 | -22.1488
-1 | -0.0447 | 0.00403 | -0.016 | -11.0918
-0.5 | 0.0233 | 0.00374 | -0.0167 | 6.2299
0 | 0.0934 | 0.0037 | -0.0177 | 25.2432
0.5 | 0.1636 | 0.0037 | -0.0188 | 44.2162
1 | 0.2337 | 0.00373 | -0.0198 | 62.6542
1.5 | 0.3038 | 0.00381 | -0.0207 | 79.7375
2 | 0.3683 | 0.00437 | -0.0208 | 84.2792
3 | 0.4834 | 0.00635 | -0.0188 | 76.126
3.5 | 0.5419 | 0.00711 | -0.0175 | 76.2166
4 | 0.6056 | 0.00751 | -0.0167 | 80.6391
4.5 | 0.6701 | 0.00787 | -0.0159 | 85.1461
5 | 0.7337 | 0.00825 | -0.0146 | 88.9333
5.5 | 0.796 | 0.00867 | -0.0128 | 91.8108
6 | 0.8564 | 0.00916 | -0.0103 | 93.4934
6.5 | 0.9109 | 0.00979 | -0.0066 | 93.0439
7 | 0.953 | 0.01045 | -0.0006 | 91.1962
7.5 | 0.9882 | 0.01145 | 0.0063 | 86.3057
8 | 1.0209 | 0.01286 | 0.013 | 79.3857
8.5 | 1.041 | 0.01508 | 0.0205 | 69.0318
9 | 1.0423 | 0.01862 | 0.0288 | 55.9774
9.5 | 1.0367 | 0.02339 | 0.0362 | 44.3224
10 | 1.0227 | 0.02931 | 0.042 | 34.8925
10.5 | 0.9986 | 0.03623 | 0.0456 | 27.5628
11 | 0.9649 | 0.04451 | 0.0469 | 21.6783
12 | 0.8917 | 0.06733 | 0.037 | 13.2437
12.5 | 0.8616 | 0.08086 | 0.0282 | 10.6555
13 | 0.8384 | 0.09577 | 0.0177 | 8.7543
13.5 | 0.8152 | 0.1119 | 0.0077 | 7.2851
14 | 0.7985 | 0.12635 | -0.0014 | 6.3197

## 97. Re 8M Mach 0.00 (1)
BIGFOIL.COM POLAR EXPORT
NACA65-114 a=0.5
NACA65-114 a=0.5 |  |  |  | Cl Max: | 1.143 | at alpha= | 12 | deg
JavaFoil+Calcfoil stall+Eppler ext transition |  |  |  | L/D Max: | 100.697 | at alpha= | 6.5 | deg
Re: | 8000000 |  |  | Cd Min: | 0.00446 | at alpha= | 0 | deg
Mach: | 0 |  |  | Cl=0 at alpha= | -0.65574 | deg
|  |  |  | @ Cl=0.1, Cd= | 0.0044703
|  |  |  | @ Cl=0.4, Cd= | 0.0049533
|  |  |  | @ Cl=0.6, Cd= | 0.0075714
alpha (deg) | Cl | Cd | Cm | Cl/Cd
-17.5 | -0.754 | 0.12412 | 0.007 | -6.071
-17 | -0.773 | 0.11925 | 0.007 | -6.486
-16.5 | -0.8 | 0.10521 | 0.007 | -7.607
-16 | -0.815 | 0.10325 | 0.007 | -7.895
-15.5 | -0.838 | 0.0924 | 0.007 | -9.071
-15 | -0.924 | 0.04461 | 0.008 | -20.713
-14.5 | -0.953 | 0.03565 | 0.008 | -26.744
-14 | -1.006 | 0.02116 | 0.008 | -47.555
-13.5 | -1.028 | 0.01737 | 0.007 | -59.149
-13 | -1.036 | 0.01578 | 0.007 | -65.671
-12.5 | -1.039 | 0.01455 | 0.006 | -71.43
-12 | -1.034 | 0.01362 | 0.005 | -75.916
-11.5 | -1.022 | 0.01271 | 0.005 | -80.426
-11 | -1.006 | 0.01201 | 0.004 | -83.796
-10.5 | -0.985 | 0.01139 | 0.003 | -86.521
-10 | -0.96 | 0.01086 | 0.002 | -88.376
-9.5 | -0.931 | 0.01035 | 0.002 | -89.939
-9 | -0.9 | 0.01026 | 0.001 | -87.777
-8.5 | -0.861 | 0.00968 | 0 | -89.026
-8 | -0.819 | 0.0092 | -0.001 | -89.086
-7.5 | -0.774 | 0.00889 | -0.002 | -87.107
-7 | -0.727 | 0.00859 | -0.002 | -84.582
-6.5 | -0.677 | 0.00828 | -0.003 | -81.77
-6 | -0.625 | 0.00796 | -0.004 | -78.472
-5.5 | -0.571 | 0.00771 | -0.005 | -73.965
-5 | -0.515 | 0.0075 | -0.005 | -68.645
-4.5 | -0.458 | 0.00729 | -0.006 | -62.896
-4 | -0.4 | 0.00706 | -0.007 | -56.665
-3.5 | -0.341 | 0.00687 | -0.008 | -49.653
-3 | -0.282 | 0.0067 | -0.009 | -42.083
-2.5 | -0.222 | 0.00513 | -0.01 | -43.376
-2 | -0.162 | 0.00459 | -0.01 | -35.353
-1.5 | -0.102 | 0.00453 | -0.011 | -22.578
-1 | -0.042 | 0.0045 | -0.012 | -9.326
-0.5 | 0.019 | 0.00448 | -0.013 | 4.14
0 | 0.079 | 0.00446 | -0.014 | 17.736
0.5 | 0.14 | 0.00449 | -0.014 | 31.058
1 | 0.2 | 0.00454 | -0.015 | 44.043
1.5 | 0.26 | 0.00455 | -0.016 | 57.255
2 | 0.32 | 0.00463 | -0.017 | 69.116
2.5 | 0.38 | 0.00474 | -0.018 | 80.198
3 | 0.44 | 0.00538 | -0.018 | 81.712
3.5 | 0.499 | 0.00586 | -0.019 | 85.054
4 | 0.557 | 0.00769 | -0.02 | 72.495
4.5 | 0.615 | 0.00753 | -0.021 | 81.649
5 | 0.671 | 0.00785 | -0.022 | 85.487
5.5 | 0.726 | 0.00811 | -0.022 | 89.51
6 | 0.779 | 0.00799 | -0.023 | 97.496
6.5 | 0.83 | 0.00824 | -0.024 | 100.697
7 | 0.878 | 0.00921 | -0.025 | 95.337
7.5 | 0.924 | 0.00962 | -0.026 | 96.104
8 | 0.967 | 0.01001 | -0.026 | 96.671
8.5 | 1.008 | 0.01047 | -0.027 | 96.258
9 | 1.043 | 0.01092 | -0.028 | 95.465
9.5 | 1.072 | 0.01145 | -0.028 | 93.639
10 | 1.096 | 0.01203 | -0.029 | 91.125
10.5 | 1.116 | 0.01261 | -0.03 | 88.501
11 | 1.13 | 0.01333 | -0.031 | 84.794
11.5 | 1.139 | 0.01404 | -0.031 | 81.162
12 | 1.143 | 0.0149 | -0.032 | 76.701
12.5 | 1.142 | 0.01584 | -0.032 | 72.094
13 | 1.135 | 0.01704 | -0.033 | 66.628
13.5 | 1.124 | 0.01834 | -0.034 | 61.292
14 | 1.109 | 0.01976 | -0.034 | 56.113
14.5 | 1.086 | 0.02227 | -0.035 | 48.779
15 | 1.048 | 0.02872 | -0.034 | 36.51
15.5 | 1.021 | 0.03214 | -0.035 | 31.778
16 | 0.981 | 0.04087 | -0.034 | 24
16.5 | 0.872 | 0.09555 | -0.027 | 9.127
17 | 0.843 | 0.10549 | -0.027 | 7.992

## 98. Re 8M Mach 0.00 (2)
BIGFOIL.COM POLAR EXPORT
NACA65-114 a=0.5
NACA65-114 a=0.5 |  |  |  | Cl Max: | 1.6843 | at alpha= | 20 | deg
XFOIL ncrit=9 |  |  |  | L/D Max: | 110.564 | at alpha= | 10 | deg
Re: | 8000000 |  |  | Cd Min: | 0.04328 | at alpha= | 20 | deg
Mach: | 0 |  |  | Cl=0 at alpha= | -0.66964 | deg
|  |  |  | @ Cl=0.1, Cd= | 0.0035362
|  |  |  | @ Cl=0.4, Cd= | 0.0054978
|  |  |  | @ Cl=0.6, Cd= | 0.0070078
alpha (deg) | Cl | Cd | Cm | Cl/Cd
-20 | -1.6294 | 0.0374 | -0.0462 | -43.5668
-19.5 | -1.6155 | 0.03418 | -0.0459 | -47.2645
-19 | -1.6053 | 0.03088 | -0.0449 | -51.9851
-18.5 | -1.5957 | 0.02773 | -0.0433 | -57.5442
-18 | -1.5825 | 0.02504 | -0.0414 | -63.1989
-17.5 | -1.5652 | 0.02281 | -0.0394 | -68.619
-17 | -1.5457 | 0.02085 | -0.037 | -74.1343
-16.5 | -1.5211 | 0.01932 | -0.0347 | -78.7319
-16 | -1.4963 | 0.01789 | -0.032 | -83.6389
-15.5 | -1.4706 | 0.01663 | -0.0291 | -88.4305
-15 | -1.4424 | 0.01578 | -0.0261 | -91.4068
-14.5 | -1.4143 | 0.015 | -0.0226 | -94.2867
-14 | -1.3873 | 0.01427 | -0.0185 | -97.2179
-13.5 | -1.3547 | 0.01369 | -0.0152 | -98.9554
-13 | -1.3135 | 0.01308 | -0.0134 | -100.4205
-12.5 | -1.2694 | 0.01254 | -0.0121 | -101.2281
-12 | -1.2258 | 0.01185 | -0.0107 | -103.443
-11.5 | -1.1796 | 0.01126 | -0.0096 | -104.7602
-11 | -1.1314 | 0.01074 | -0.0089 | -105.3445
-10.5 | -1.0816 | 0.01028 | -0.0084 | -105.214
-10 | -1.0307 | 0.00987 | -0.0081 | -104.4276
-9.5 | -0.9788 | 0.00949 | -0.0079 | -103.1401
-9 | -0.9261 | 0.00914 | -0.0078 | -101.3239
-8.5 | -0.8734 | 0.00874 | -0.0077 | -99.9314
-8 | -0.8201 | 0.00837 | -0.0077 | -97.9809
-7.5 | -0.7658 | 0.00805 | -0.0078 | -95.1304
-7 | -0.7109 | 0.00779 | -0.0081 | -91.258
-6.5 | -0.6554 | 0.00753 | -0.0084 | -87.0385
-5.5 | -0.5439 | 0.00701 | -0.0091 | -77.5892
-5 | -0.4874 | 0.00682 | -0.0096 | -71.4663
-4.5 | -0.4309 | 0.00658 | -0.01 | -65.4863
-4 | -0.3739 | 0.00641 | -0.0106 | -58.3307
-3.5 | -0.3168 | 0.0062 | -0.0111 | -51.0968
-3 | -0.2599 | 0.00597 | -0.0117 | -43.5343
-2.5 | -0.2038 | 0.00561 | -0.0121 | -36.328
-2 | -0.148 | 0.00514 | -0.0126 | -28.7938
-1 | -0.037 | 0.00406 | -0.0136 | -9.1133
-0.5 | 0.019 | 0.0036 | -0.0141 | 5.2778
0 | 0.0778 | 0.00354 | -0.0149 | 21.9774
0.5 | 0.1366 | 0.00353 | -0.0158 | 38.6969
1 | 0.1954 | 0.00354 | -0.0167 | 55.1977
1.5 | 0.2533 | 0.0037 | -0.0174 | 68.4595
2.5 | 0.3604 | 0.00512 | -0.0178 | 70.3906
3 | 0.4149 | 0.00564 | -0.0181 | 73.5638
3.5 | 0.4685 | 0.00619 | -0.0182 | 75.6866
4 | 0.523 | 0.00661 | -0.0184 | 79.1225
4.5 | 0.5783 | 0.00691 | -0.0187 | 83.6903
5 | 0.6338 | 0.00716 | -0.019 | 88.5196
5.5 | 0.6893 | 0.00739 | -0.0193 | 93.2747
6 | 0.7439 | 0.00768 | -0.0195 | 96.862
6.5 | 0.7985 | 0.00793 | -0.0197 | 100.6936
7 | 0.8522 | 0.00824 | -0.0198 | 103.4223
7.5 | 0.9051 | 0.00857 | -0.0197 | 105.6126
8 | 0.9579 | 0.00887 | -0.0197 | 107.9932
8.5 | 1.0095 | 0.00923 | -0.0194 | 109.3716
9 | 1.0595 | 0.00966 | -0.0189 | 109.6791
9.5 | 1.109 | 0.01006 | -0.0183 | 110.2386
10 | 1.1576 | 0.01047 | -0.0176 | 110.5635
10.5 | 1.2043 | 0.01093 | -0.0166 | 110.183
11 | 1.2483 | 0.01145 | -0.0152 | 109.0218
11.5 | 1.2883 | 0.01206 | -0.0131 | 106.8242
12 | 1.3192 | 0.01261 | -0.0091 | 104.6154
12.5 | 1.3462 | 0.01321 | -0.0048 | 101.9076
13 | 1.3807 | 0.01382 | -0.0022 | 99.9059
13.5 | 1.4119 | 0.01471 | 0.0006 | 95.9823
14 | 1.4412 | 0.01577 | 0.0034 | 91.3887
14.5 | 1.4696 | 0.01697 | 0.006 | 86.5999
15 | 1.4961 | 0.01836 | 0.0086 | 81.4869
15.5 | 1.5201 | 0.02 | 0.0111 | 76.005
16 | 1.5435 | 0.02176 | 0.0134 | 70.9329
16.5 | 1.5684 | 0.0235 | 0.0153 | 66.7404
17 | 1.5908 | 0.0255 | 0.0171 | 62.3843
17.5 | 1.6126 | 0.02761 | 0.0187 | 58.4064
18 | 1.6311 | 0.03008 | 0.0202 | 54.2254
18.5 | 1.6478 | 0.03283 | 0.0215 | 50.1919
19 | 1.6609 | 0.03605 | 0.0225 | 46.0721
19.5 | 1.6744 | 0.03941 | 0.0231 | 42.4867
20 | 1.6843 | 0.04328 | 0.0235 | 38.9164

## 99. Re 8M Mach 0.10 (1)
BIGFOIL.COM POLAR EXPORT
NACA65-114 a=0.5
NACA65-114 a=0.5 |  |  |  | Cl Max: | 1.131 | at alpha= | 12 | deg
JavaFoil+Calcfoil stall+Eppler ext transition |  |  |  | L/D Max: | 106.181 | at alpha= | 6.5 | deg
Re: | 8000000 |  |  | Cd Min: | 0.00445 | at alpha= | 0 | deg
Mach: | 0.1 |  |  | Cl=0 at alpha= | -0.65574 | deg
|  |  |  | @ Cl=0.1, Cd= | 0.0044603
|  |  |  | @ Cl=0.4, Cd= | 0.004915
|  |  |  | @ Cl=0.6, Cd= | 0.0076379
alpha (deg) | Cl | Cd | Cm | Cl/Cd
-17.5 | -0.705 | 0.12872 | 0.007 | -5.48
-17 | -0.729 | 0.12341 | 0.007 | -5.908
-16.5 | -0.754 | 0.11482 | 0.007 | -6.566
-16 | -0.777 | 0.10775 | 0.006 | -7.209
-15.5 | -0.799 | 0.10029 | 0.006 | -7.964
-15 | -0.832 | 0.08287 | 0.007 | -10.036
-14.5 | -0.861 | 0.06974 | 0.007 | -12.341
-14 | -0.971 | 0.02434 | 0.008 | -39.902
-13.5 | -0.998 | 0.0195 | 0.007 | -51.188
-13 | -1.017 | 0.01636 | 0.007 | -62.182
-12.5 | -1.025 | 0.01494 | 0.006 | -68.583
-12 | -1.022 | 0.01392 | 0.005 | -73.461
-11.5 | -1.014 | 0.01293 | 0.005 | -78.439
-11 | -1 | 0.01219 | 0.004 | -82.057
-10.5 | -0.981 | 0.01157 | 0.003 | -84.753
-10 | -0.958 | 0.01098 | 0.002 | -87.217
-9.5 | -0.93 | 0.01048 | 0.002 | -88.686
-9 | -0.898 | 0.00928 | 0.001 | -96.728
-8.5 | -0.863 | 0.0098 | 0 | -87.984
-8 | -0.821 | 0.00933 | -0.001 | -88.046
-7.5 | -0.777 | 0.00891 | -0.002 | -87.194
-7 | -0.729 | 0.00862 | -0.002 | -84.62
-6.5 | -0.679 | 0.00829 | -0.003 | -81.944
-6 | -0.627 | 0.00802 | -0.004 | -78.204
-5.5 | -0.573 | 0.00779 | -0.005 | -73.587
-5 | -0.517 | 0.00755 | -0.006 | -68.513
-4.5 | -0.46 | 0.00726 | -0.006 | -63.421
-4 | -0.402 | 0.00714 | -0.007 | -56.284
-3.5 | -0.343 | 0.00693 | -0.008 | -49.488
-3 | -0.283 | 0.00672 | -0.009 | -42.2
-2.5 | -0.223 | 0.00512 | -0.01 | -43.68
-2 | -0.163 | 0.0046 | -0.01 | -35.471
-1.5 | -0.103 | 0.00454 | -0.011 | -22.603
-1 | -0.042 | 0.00448 | -0.012 | -9.402
-0.5 | 0.019 | 0.00447 | -0.013 | 4.174
0 | 0.079 | 0.00445 | -0.014 | 17.873
0.5 | 0.14 | 0.00448 | -0.014 | 31.312
1 | 0.201 | 0.00455 | -0.015 | 44.138
1.5 | 0.262 | 0.0046 | -0.016 | 56.901
2 | 0.322 | 0.00466 | -0.017 | 69.034
2.5 | 0.382 | 0.00472 | -0.018 | 80.86
3 | 0.442 | 0.00537 | -0.019 | 82.297
3.5 | 0.501 | 0.00588 | -0.019 | 85.256
4 | 0.56 | 0.00768 | -0.02 | 72.965
4.5 | 0.617 | 0.00762 | -0.021 | 81.015
5 | 0.674 | 0.00784 | -0.022 | 85.968
5.5 | 0.729 | 0.00813 | -0.023 | 89.707
6 | 0.782 | 0.00801 | -0.023 | 97.58
6.5 | 0.833 | 0.00784 | -0.024 | 106.181
7 | 0.881 | 0.00929 | -0.025 | 94.925
7.5 | 0.927 | 0.00967 | -0.026 | 95.846
8 | 0.97 | 0.0101 | -0.026 | 95.999
8.5 | 1.009 | 0.01057 | -0.027 | 95.463
9 | 1.043 | 0.01103 | -0.028 | 94.585
9.5 | 1.072 | 0.01158 | -0.029 | 92.52
10 | 1.094 | 0.01218 | -0.029 | 89.836
10.5 | 1.112 | 0.01278 | -0.03 | 87.038
11 | 1.124 | 0.01353 | -0.031 | 83.06
11.5 | 1.13 | 0.01428 | -0.031 | 79.17
12 | 1.131 | 0.01517 | -0.032 | 74.557
12.5 | 1.126 | 0.01632 | -0.033 | 68.962
13 | 1.115 | 0.01752 | -0.033 | 63.673
13.5 | 1.1 | 0.0189 | -0.034 | 58.212
14 | 1.079 | 0.02091 | -0.034 | 51.582
14.5 | 1.053 | 0.02333 | -0.035 | 45.118
15 | 0.996 | 0.0354 | -0.034 | 28.124
15.5 | 0.96 | 0.04189 | -0.034 | 22.905
16 | 0.87 | 0.08071 | -0.029 | 10.777
16.5 | 0.81 | 0.1148 | -0.023 | 7.056
17 | 0.788 | 0.11529 | -0.025 | 6.836

## 100. Re 8M Mach 0.10 (2)
BIGFOIL.COM POLAR EXPORT
NACA65-114 a=0.5
NACA65-114 a=0.5 |  |  |  | Cl Max: | 1.6676 | at alpha= | 20 | deg
XFOIL ncrit=9 |  |  |  | L/D Max: | 109.887 | at alpha= | 10 | deg
Re: | 8000000 |  |  | Cd Min: | 0.04755 | at alpha= | 20 | deg
Mach: | 0.1 |  |  | Cl=0 at alpha= | -0.66963 | deg
|  |  |  | @ Cl=0.1, Cd= | 0.0035363
|  |  |  | @ Cl=0.4, Cd= | 0.0054934
|  |  |  | @ Cl=0.6, Cd= | 0.0070124
alpha (deg) | Cl | Cd | Cm | Cl/Cd
-20 | -1.6124 | 0.04153 | -0.0493 | -38.8249
-19.5 | -1.6037 | 0.03749 | -0.0492 | -42.7767
-19 | -1.5928 | 0.0339 | -0.0487 | -46.9853
-18.5 | -1.5796 | 0.03076 | -0.0476 | -51.3524
-18 | -1.5693 | 0.02759 | -0.0459 | -56.8793
-17.5 | -1.557 | 0.02476 | -0.0438 | -62.8837
-17 | -1.5414 | 0.02235 | -0.0413 | -68.9664
-16.5 | -1.519 | 0.02052 | -0.0389 | -74.0253
-16 | -1.4955 | 0.01888 | -0.0361 | -79.2108
-15.5 | -1.4711 | 0.0174 | -0.0331 | -84.546
-15 | -1.4426 | 0.01639 | -0.0301 | -88.0171
-14.5 | -1.4146 | 0.0155 | -0.0266 | -91.2645
-14 | -1.3866 | 0.01468 | -0.0227 | -94.455
-13.5 | -1.3589 | 0.01399 | -0.0182 | -97.1337
-13 | -1.3203 | 0.01336 | -0.0157 | -98.8249
-12.5 | -1.2767 | 0.01277 | -0.0141 | -99.9765
-12 | -1.2317 | 0.01216 | -0.0126 | -101.2911
-11.5 | -1.1865 | 0.01148 | -0.0112 | -103.3537
-11 | -1.1385 | 0.01091 | -0.0102 | -104.3538
-10.5 | -1.0887 | 0.01041 | -0.0095 | -104.5821
-10 | -1.0375 | 0.00997 | -0.009 | -104.0622
-9.5 | -0.9853 | 0.00958 | -0.0087 | -102.8497
-9 | -0.9322 | 0.00921 | -0.0085 | -101.2161
-8.5 | -0.8788 | 0.00883 | -0.0083 | -99.5243
-8 | -0.8254 | 0.00843 | -0.0082 | -97.9122
-7.5 | -0.7707 | 0.0081 | -0.0082 | -95.1481
-6.5 | -0.6594 | 0.00757 | -0.0087 | -87.107
-6 | -0.6037 | 0.00728 | -0.0089 | -82.9258
-5.5 | -0.5472 | 0.00703 | -0.0093 | -77.8378
-5 | -0.4902 | 0.00684 | -0.0098 | -71.6667
-4.5 | -0.4334 | 0.00659 | -0.0102 | -65.7663
-4 | -0.376 | 0.00643 | -0.0107 | -58.4759
-3.5 | -0.3186 | 0.00621 | -0.0113 | -51.3043
-3 | -0.2613 | 0.00599 | -0.0118 | -43.6227
-2.5 | -0.2047 | 0.00563 | -0.0122 | -36.3588
-2 | -0.1488 | 0.00515 | -0.0127 | -28.8932
-1.5 | -0.0929 | 0.00466 | -0.0131 | -19.9356
-1 | -0.0372 | 0.00406 | -0.0136 | -9.1626
-0.5 | 0.0191 | 0.0036 | -0.0142 | 5.3056
0 | 0.0783 | 0.00354 | -0.015 | 22.1186
0.5 | 0.1375 | 0.00353 | -0.0159 | 38.9518
1 | 0.1966 | 0.00355 | -0.0168 | 55.3803
1.5 | 0.2548 | 0.00371 | -0.0175 | 68.6792
2 | 0.3084 | 0.0045 | -0.0177 | 68.5333
2.5 | 0.3625 | 0.00513 | -0.0179 | 70.6628
3 | 0.4172 | 0.00566 | -0.0181 | 73.7102
3.5 | 0.4712 | 0.00621 | -0.0182 | 75.8776
4 | 0.5259 | 0.00664 | -0.0184 | 79.2018
4.5 | 0.5816 | 0.00693 | -0.0186 | 83.925
5 | 0.6374 | 0.00718 | -0.0189 | 88.7744
5.5 | 0.6933 | 0.00742 | -0.0192 | 93.4367
6 | 0.7482 | 0.00771 | -0.0194 | 97.0428
6.5 | 0.8032 | 0.00796 | -0.0196 | 100.9045
7 | 0.8571 | 0.00829 | -0.0195 | 103.3896
7.5 | 0.9104 | 0.00862 | -0.0194 | 105.6148
8 | 0.9635 | 0.00893 | -0.0193 | 107.8947
8.5 | 1.0152 | 0.00931 | -0.0189 | 109.044
9 | 1.065 | 0.00977 | -0.0182 | 109.0072
9.5 | 1.1152 | 0.01016 | -0.0175 | 109.7638
10 | 1.1637 | 0.01059 | -0.0166 | 109.8867
10.5 | 1.2101 | 0.01107 | -0.0154 | 109.3135
11 | 1.2532 | 0.01163 | -0.0136 | 107.7558
11.5 | 1.2901 | 0.01226 | -0.0107 | 105.2284
12 | 1.3188 | 0.01282 | -0.0062 | 102.8705
12.5 | 1.3467 | 0.01349 | -0.002 | 99.8295
14 | 1.4423 | 0.01636 | 0.0062 | 88.1601
14.5 | 1.47 | 0.01771 | 0.009 | 83.004
15 | 1.4949 | 0.01931 | 0.0117 | 77.4158
15.5 | 1.5193 | 0.02103 | 0.0143 | 72.2444
16 | 1.5452 | 0.02276 | 0.0163 | 67.891
16.5 | 1.5688 | 0.0247 | 0.0184 | 63.5142
17 | 1.5907 | 0.02688 | 0.0202 | 59.1778
17.5 | 1.6104 | 0.02929 | 0.0219 | 54.9812
18 | 1.6276 | 0.03206 | 0.0233 | 50.7673
18.5 | 1.6422 | 0.0352 | 0.0246 | 46.6534
19 | 1.6512 | 0.03904 | 0.0255 | 42.2951
19.5 | 1.6634 | 0.04279 | 0.0259 | 38.8736
20 | 1.6676 | 0.04755 | 0.026 | 35.0705

## 101. Re 8M Mach 0.25 (1)
BIGFOIL.COM POLAR EXPORT
NACA65-114 a=0.5
NACA65-114 a=0.5 |  |  |  | Cl Max: | 1.075 | at alpha= | 10.5 | deg
JavaFoil+Calcfoil stall+Eppler ext transition |  |  |  | L/D Max: | 93.353 | at alpha= | 5.5 | deg
Re: | 8000000 |  |  | Cd Min: | 0.00452 | at alpha= | 0.5 | deg
Mach: | 0.25 |  |  | Cl=0 at alpha= | -0.65323 | deg
|  |  |  | @ Cl=0.1, Cd= | 0.0045271
|  |  |  | @ Cl=0.4, Cd= | 0.004869
|  |  |  | @ Cl=0.6, Cd= | 0.11516
alpha (deg) | Cl | Cd | Cm | Cl/Cd
-16 | -0.452 | 0.12485 | 0.005 | -3.618
-15.5 | -0.51 | 0.11423 | 0.005 | -4.469
-15 | -0.564 | 0.10855 | 0.005 | -5.199
-14.5 | -0.615 | 0.10108 | 0.005 | -6.081
-14 | -0.659 | 0.09641 | 0.004 | -6.833
-13.5 | -0.699 | 0.08941 | 0.004 | -7.817
-13 | -0.734 | 0.08201 | 0.004 | -8.954
-12.5 | -0.771 | 0.07038 | 0.004 | -10.949
-12 | -0.919 | 0.01692 | 0.005 | -54.313
-11.5 | -0.937 | 0.01478 | 0.005 | -63.365
-11 | -0.943 | 0.01361 | 0.004 | -69.276
-10.5 | -0.941 | 0.01265 | 0.003 | -74.395
-10 | -0.932 | 0.01177 | 0.002 | -79.118
-9.5 | -0.915 | 0.01114 | 0.002 | -82.114
-9 | -0.891 | 0.01058 | 0.001 | -84.272
-8.5 | -0.862 | 0.00926 | 0 | -93.129
-8 | -0.828 | 0.00983 | -0.001 | -84.313
-7.5 | -0.787 | 0.00934 | -0.002 | -84.232
-7 | -0.742 | 0.00897 | -0.002 | -82.65
-6.5 | -0.693 | 0.00856 | -0.003 | -80.911
-6 | -0.641 | 0.00829 | -0.004 | -77.296
-5.5 | -0.587 | 0.00795 | -0.005 | -73.818
-5 | -0.53 | 0.00771 | -0.006 | -68.775
-4.5 | -0.472 | 0.00742 | -0.006 | -63.645
-4 | -0.413 | 0.00719 | -0.007 | -57.407
-3.5 | -0.352 | 0.007 | -0.008 | -50.325
-3 | -0.291 | 0.00677 | -0.009 | -42.981
-2.5 | -0.23 | 0.00521 | -0.01 | -44.095
-2 | -0.168 | 0.00461 | -0.011 | -36.41
-1.5 | -0.106 | 0.00455 | -0.012 | -23.178
-1 | -0.043 | 0.00454 | -0.012 | -9.543
-0.5 | 0.019 | 0.00453 | -0.013 | 4.234
0 | 0.082 | 0.00453 | -0.014 | 18.033
0.5 | 0.144 | 0.00452 | -0.015 | 31.867
1 | 0.207 | 0.00457 | -0.016 | 45.186
1.5 | 0.269 | 0.00462 | -0.017 | 58.265
2 | 0.331 | 0.00469 | -0.017 | 70.511
2.5 | 0.392 | 0.00478 | -0.018 | 82.177
3 | 0.454 | 0.00547 | -0.019 | 82.993
3.5 | 0.515 | 0.00606 | -0.02 | 85.002
4 | 0.575 | 0.00753 | -0.021 | 76.29
4.5 | 0.633 | 0.00777 | -0.022 | 81.512
5 | 0.691 | 0.00772 | -0.022 | 89.526
5.5 | 0.746 | 0.00799 | -0.023 | 93.353
6 | 0.799 | 0.0089 | -0.024 | 89.795
6.5 | 0.849 | 0.00924 | -0.025 | 91.877
7 | 0.896 | 0.00968 | -0.026 | 92.579
7.5 | 0.94 | 0.01012 | -0.026 | 92.936
8 | 0.98 | 0.01065 | -0.027 | 92.001
8.5 | 1.015 | 0.01117 | -0.028 | 90.871
9 | 1.043 | 0.01176 | -0.029 | 88.643
9.5 | 1.061 | 0.01238 | -0.029 | 85.741
10 | 1.072 | 0.01315 | -0.03 | 81.511
10.5 | 1.075 | 0.01392 | -0.031 | 77.216
11 | 1.068 | 0.01484 | -0.031 | 71.979
11.5 | 1.052 | 0.01598 | -0.032 | 65.802
12 | 1.027 | 0.01718 | -0.033 | 59.781
12.5 | 0.99 | 0.01915 | -0.033 | 51.686
13 | 0.933 | 0.0243 | -0.033 | 38.405
13.5 | 0.78 | 0.07578 | -0.025 | 10.297
14 | 0.72 | 0.09215 | -0.021 | 7.808
14.5 | 0.665 | 0.10187 | -0.02 | 6.527
15 | 0.609 | 0.11009 | -0.019 | 5.53
15.5 | 0.549 | 0.11516 | -0.02 | 4.77

## 102. Re 8M Mach 0.25 (2)
BIGFOIL.COM POLAR EXPORT
NACA65-114 a=0.5
NACA65-114 a=0.5 |  |  |  | Cl Max: | 1.5541 | at alpha= | 17.5 | deg
XFOIL ncrit=9 |  |  |  | L/D Max: | 106.852 | at alpha= | 9 | deg
Re: | 8000000 |  |  | Cd Min: | 0.13215 | at alpha= | -20 | deg
Mach: | 0.25 |  |  | Cl=0 at alpha= | -0.67126 | deg
|  |  |  | @ Cl=0.1, Cd= | 0.0035538
|  |  |  | @ Cl=0.4, Cd= | 0.0054651
|  |  |  | @ Cl=0.6, Cd= | 0.0070528
alpha (deg) | Cl | Cd | Cm | Cl/Cd
-20 | -1.1242 | 0.13215 | -0.0075 | -8.507
-19.5 | -1.2763 | 0.09559 | -0.0334 | -13.3518
-19 | -1.3359 | 0.07737 | -0.0459 | -17.2664
-18.5 | -1.3764 | 0.06394 | -0.0539 | -21.5264
-18 | -1.4027 | 0.05382 | -0.0585 | -26.0628
-17.5 | -1.4262 | 0.0452 | -0.061 | -31.5531
-17 | -1.4362 | 0.03877 | -0.0614 | -37.0441
-16.5 | -1.4316 | 0.03416 | -0.0605 | -41.9087
-16 | -1.4388 | 0.02908 | -0.0583 | -49.4773
-14.5 | -1.3997 | 0.02013 | -0.0483 | -69.533
-14 | -1.3737 | 0.01853 | -0.0443 | -74.1338
-13.5 | -1.3496 | 0.01691 | -0.0397 | -79.8108
-13 | -1.3209 | 0.01564 | -0.0351 | -84.4565
-12.5 | -1.2911 | 0.01462 | -0.0302 | -88.3105
-12 | -1.262 | 0.01375 | -0.0247 | -91.7818
-11.5 | -1.2172 | 0.01302 | -0.0219 | -93.4869
-11 | -1.1718 | 0.01218 | -0.0192 | -96.2069
-10.5 | -1.1249 | 0.01131 | -0.0168 | -99.4607
-10 | -1.0732 | 0.0107 | -0.0151 | -100.2991
-9.5 | -1.0198 | 0.01017 | -0.0138 | -100.2753
-9 | -0.965 | 0.00971 | -0.0129 | -99.3821
-8.5 | -0.9093 | 0.00926 | -0.0121 | -98.1965
-8 | -0.8535 | 0.00883 | -0.0114 | -96.6591
-7.5 | -0.7973 | 0.00839 | -0.0109 | -95.0298
-7 | -0.7399 | 0.00805 | -0.0106 | -91.913
-6.5 | -0.6818 | 0.00775 | -0.0105 | -87.9742
-6 | -0.6235 | 0.00746 | -0.0105 | -83.5791
-5.5 | -0.5652 | 0.00716 | -0.0106 | -78.9385
-5 | -0.5061 | 0.00694 | -0.0108 | -72.9251
-4.5 | -0.447 | 0.0067 | -0.0111 | -66.7164
-4 | -0.3876 | 0.0065 | -0.0115 | -59.6308
-3.5 | -0.3282 | 0.00628 | -0.012 | -52.2611
-2.5 | -0.2104 | 0.00571 | -0.0129 | -36.8476
-2 | -0.1528 | 0.00523 | -0.0132 | -29.2161
-1.5 | -0.0953 | 0.0047 | -0.0136 | -20.2766
-1 | -0.0382 | 0.00407 | -0.0141 | -9.3857
-0.5 | 0.0199 | 0.00361 | -0.0146 | 5.5125
0 | 0.081 | 0.00356 | -0.0155 | 22.7528
0.5 | 0.1422 | 0.00354 | -0.0164 | 40.1695
1 | 0.2034 | 0.00356 | -0.0173 | 57.1348
1.5 | 0.2637 | 0.00371 | -0.0181 | 71.0782
2 | 0.3187 | 0.0045 | -0.0182 | 70.8222
2.5 | 0.374 | 0.0052 | -0.0183 | 71.9231
3 | 0.4299 | 0.00577 | -0.0184 | 74.5061
3.5 | 0.4851 | 0.00635 | -0.0183 | 76.3937
4.5 | 0.5994 | 0.00705 | -0.0185 | 85.0213
5 | 0.6572 | 0.00732 | -0.0187 | 89.7814
5.5 | 0.7146 | 0.0076 | -0.0187 | 94.0263
6 | 0.7716 | 0.00788 | -0.0186 | 97.9188
6.5 | 0.8282 | 0.0082 | -0.0184 | 101
7 | 0.8834 | 0.00858 | -0.0179 | 102.9604
7.5 | 0.9388 | 0.00891 | -0.0174 | 105.3648
8 | 0.9929 | 0.00931 | -0.0166 | 106.6488
8.5 | 1.0444 | 0.00983 | -0.0153 | 106.2462
9 | 1.0963 | 0.01026 | -0.014 | 106.8519
9.5 | 1.146 | 0.01075 | -0.0123 | 106.6047
10 | 1.1923 | 0.01132 | -0.01 | 105.3269
10.5 | 1.2285 | 0.01196 | -0.0058 | 102.7174
11 | 1.2565 | 0.01276 | -0.0004 | 98.4718
11.5 | 1.2898 | 0.01357 | 0.0037 | 95.0479
12 | 1.3216 | 0.01449 | 0.0079 | 91.2077
12.5 | 1.3574 | 0.01554 | 0.011 | 87.3488
13 | 1.3886 | 0.01693 | 0.0144 | 82.0201
13.5 | 1.4131 | 0.01881 | 0.0183 | 75.1249
14 | 1.4409 | 0.02066 | 0.0215 | 69.7435
14.5 | 1.466 | 0.02278 | 0.0246 | 64.3547
15 | 1.4926 | 0.02493 | 0.0273 | 59.8716
15.5 | 1.5109 | 0.02778 | 0.0301 | 54.388
16 | 1.5297 | 0.03077 | 0.0325 | 49.714
16.5 | 1.5404 | 0.0346 | 0.0346 | 44.5202
17 | 1.5516 | 0.03871 | 0.0361 | 40.0827
17.5 | 1.5541 | 0.04386 | 0.0371 | 35.4332
18 | 1.5497 | 0.05007 | 0.0371 | 30.9507
18.5 | 1.5386 | 0.05752 | 0.036 | 26.749
19 | 1.5102 | 0.06764 | 0.0327 | 22.327
19.5 | 1.4828 | 0.07868 | 0.0278 | 18.846
20 | 1.4393 | 0.09316 | 0.0198 | 15.4498

## 103. Re 8M Mach 0.50 (1)
BIGFOIL.COM POLAR EXPORT
NACA65-114 a=0.5
NACA65-114 a=0.5 |  |  |  | Cl Max: | 1.131 | at alpha= | 20 | deg
JavaFoil+Calcfoil stall+Eppler ext transition |  |  |  | L/D Max: | 86.469 | at alpha= | 2.5 | deg
Re: | 8000000 |  |  | Cd Min: | 0.00462 | at alpha= | -0.5 | deg
Mach: | 0.5 |  |  | Cl=0 at alpha= | -0.65217 | deg
|  |  |  | @ Cl=0.1, Cd= | 0.0046264
|  |  |  | @ Cl=0.4, Cd= | 0.0049709
|  |  |  | @ Cl=0.6, Cd= | 0.0077906
alpha (deg) | Cl | Cd | Cm | Cl/Cd
-20 | -1.074 | 0.14405 | 0.012 | -7.455
-19.5 | -1.041 | 0.14307 | 0.011 | -7.274
-19 | -1.009 | 0.16924 | 0.01 | -5.963
-18.5 | -0.981 | 0.1356 | 0.01 | -7.233
-18 | -0.959 | 0.13513 | 0.01 | -7.101
-17.5 | -0.931 | 0.12818 | 0.009 | -7.263
-17 | -0.9 | 0.12715 | 0.008 | -7.082
-16.5 | -0.871 | 0.12093 | 0.007 | -7.205
-16 | -0.844 | 0.11666 | 0.007 | -7.239
-15.5 | -0.82 | 0.11346 | 0.007 | -7.231
-15 | -0.792 | 0.10734 | 0.006 | -7.38
-14.5 | -0.765 | 0.09973 | 0.006 | -7.667
-14 | -0.738 | 0.09343 | 0.005 | -7.896
-13.5 | -0.715 | 0.08334 | 0.005 | -8.58
-13 | -0.681 | 0.0928 | 0.004 | -7.339
-12.5 | -0.654 | 0.08495 | 0.004 | -7.701
-12 | -0.63 | 0.07603 | 0.004 | -8.286
-11.5 | -0.642 | 0.04585 | 0.004 | -14.006
-11 | -0.682 | 0.01721 | 0.004 | -39.647
-10.5 | -0.543 | 0.07262 | 0.002 | -7.476
-10 | -0.517 | 0.06427 | 0.001 | -8.042
-9.5 | -0.496 | 0.05522 | 0.001 | -8.975
-9 | -0.559 | 0.01363 | 0.001 | -40.998
-8.5 | -0.529 | 0.01247 | 0 | -42.384
-8 | -0.406 | 0.05185 | 0 | -7.828
-7.5 | -0.505 | 0.04206 | -0.001 | -12.012
-7 | -0.714 | 0.01074 | -0.003 | -66.484
-6.5 | -0.712 | 0.00992 | -0.004 | -71.76
-6 | -0.682 | 0.00852 | -0.004 | -80.039
-5.5 | -0.638 | 0.00912 | -0.005 | -69.887
-5 | -0.583 | 0.00863 | -0.006 | -67.52
-4.5 | -0.523 | 0.00823 | -0.007 | -63.46
-4 | -0.458 | 0.00788 | -0.008 | -58.141
-3.5 | -0.392 | 0.00756 | -0.009 | -51.858
-3 | -0.324 | 0.00731 | -0.01 | -44.371
-2.5 | -0.256 | 0.00561 | -0.011 | -45.684
-2 | -0.187 | 0.00511 | -0.012 | -36.618
-1.5 | -0.118 | 0.00469 | -0.013 | -25.128
-1 | -0.048 | 0.00463 | -0.014 | -10.454
-0.5 | 0.021 | 0.00462 | -0.015 | 4.636
0 | 0.091 | 0.00462 | -0.016 | 19.757
0.5 | 0.161 | 0.00467 | -0.017 | 34.521
1 | 0.231 | 0.00471 | -0.018 | 49.011
1.5 | 0.301 | 0.00476 | -0.019 | 63.165
2 | 0.369 | 0.00489 | -0.019 | 75.53
2.5 | 0.438 | 0.00507 | -0.02 | 86.469
3 | 0.506 | 0.00593 | -0.021 | 85.332
3.5 | 0.572 | 0.0072 | -0.022 | 79.443
4 | 0.636 | 0.00855 | -0.023 | 74.432
4.5 | 0.698 | 0.00893 | -0.024 | 78.183
5 | 0.757 | 0.00937 | -0.025 | 80.775
5.5 | 0.81 | 0.00986 | -0.026 | 82.189
6 | 0.857 | 0.01041 | -0.027 | 82.314
6.5 | 0.892 | 0.01114 | -0.027 | 80.039
7 | 0.908 | 0.01194 | -0.028 | 76.105
7.5 | 0.888 | 0.01298 | -0.029 | 68.44
8 | 0.578 | 0.01388 | -0.03 | 41.603
8.5 | 0.503 | 0.05533 | -0.015 | 9.099
9 | 0.53 | 0.0596 | -0.015 | 8.894
9.5 | 0.671 | 0.01634 | -0.032 | 41.078
10 | 0.7 | 0.01804 | -0.033 | 38.789
10.5 | 0.621 | 0.06298 | -0.022 | 9.868
11 | 0.638 | 0.07671 | -0.017 | 8.322
11.5 | 0.791 | 0.02084 | -0.035 | 37.967
12 | 0.814 | 0.0243 | -0.036 | 33.505
12.5 | 0.729 | 0.07921 | -0.024 | 9.2
13 | 0.749 | 0.09118 | -0.021 | 8.211
13.5 | 0.775 | 0.09816 | -0.022 | 7.9
14 | 0.805 | 0.09464 | -0.023 | 8.501
14.5 | 0.829 | 0.10322 | -0.023 | 8.034
15 | 0.858 | 0.11037 | -0.024 | 7.773
15.5 | 0.886 | 0.11605 | -0.026 | 7.634
16 | 0.908 | 0.11639 | -0.024 | 7.805
16.5 | 0.938 | 0.11871 | -0.026 | 7.903
17 | 0.974 | 0.11917 | -0.029 | 8.171
17.5 | 1.002 | 0.12563 | -0.03 | 7.974
18 | 1.016 | 0.133 | -0.028 | 7.641
18.5 | 1.046 | 0.13657 | -0.029 | 7.657
19 | 1.085 | 0.13262 | -0.033 | 8.184
19.5 | 1.123 | 0.13008 | -0.035 | 8.635
20 | 1.131 | 0.15595 | -0.033 | 7.253

## 104. Re 8M Mach 0.50 (2)
BIGFOIL.COM POLAR EXPORT
NACA65-114 a=0.5
NACA65-114 a=0.5 |  |  |  | Cl Max: | 1.0537 | at alpha= | 9 | deg
XFOIL ncrit=9 |  |  |  | L/D Max: | 96.6246 | at alpha= | 6.5 | deg
Re: | 8000000 |  |  | Cd Min: | 0.12432 | at alpha= | 14 | deg
Mach: | 0.5 |  |  | Cl=0 at alpha= | -0.67691 | deg
|  |  |  | @ Cl=0.1, Cd= | 0.0036382
|  |  |  | @ Cl=0.4, Cd= | 0.00513
|  |  |  | @ Cl=0.6, Cd= | 0.0073124
alpha (deg) | Cl | Cd | Cm | Cl/Cd
-13 | -0.6363 | 0.11478 | -0.0221 | -5.5436
-12.5 | -0.6506 | 0.10156 | -0.0306 | -6.4061
-12 | -0.6735 | 0.08699 | -0.0404 | -7.7423
-11.5 | -0.6908 | 0.0716 | -0.0512 | -9.648
-11 | -0.7194 | 0.05833 | -0.0611 | -12.3333
-10.5 | -0.7514 | 0.04784 | -0.0669 | -15.7065
-10 | -0.7841 | 0.03926 | -0.0687 | -19.972
-9 | -0.8441 | 0.02607 | -0.0615 | -32.3782
-8.5 | -0.8723 | 0.02024 | -0.0528 | -43.0978
-8 | -0.8855 | 0.01493 | -0.0425 | -59.3101
-7.5 | -0.8713 | 0.01175 | -0.0332 | -74.1532
-7 | -0.8301 | 0.01001 | -0.0268 | -82.9271
-6.5 | -0.7722 | 0.00905 | -0.0229 | -85.326
-6 | -0.7078 | 0.00844 | -0.0203 | -83.8626
-5.5 | -0.6411 | 0.00796 | -0.0185 | -80.5402
-5 | -0.5743 | 0.00753 | -0.0172 | -76.2683
-4.5 | -0.5062 | 0.00719 | -0.0164 | -70.4033
-4 | -0.4379 | 0.00691 | -0.016 | -63.3719
-3.5 | -0.3696 | 0.00664 | -0.0158 | -55.6627
-3 | -0.3015 | 0.0064 | -0.0159 | -47.1094
-2.5 | -0.2339 | 0.00613 | -0.0161 | -38.1566
-2 | -0.1693 | 0.00558 | -0.016 | -30.3405
-1.5 | -0.1058 | 0.00492 | -0.016 | -21.5041
-1 | -0.0431 | 0.0041 | -0.0161 | -10.5122
-0.5 | 0.0236 | 0.00366 | -0.0167 | 6.4481
0 | 0.0936 | 0.00364 | -0.0177 | 25.7143
0.5 | 0.1638 | 0.00362 | -0.0188 | 45.2486
1.5 | 0.3036 | 0.00375 | -0.0207 | 80.96
2 | 0.3654 | 0.00457 | -0.0205 | 79.9562
2.5 | 0.4241 | 0.00552 | -0.0197 | 76.8297
3.5 | 0.5434 | 0.00698 | -0.0177 | 77.851
4 | 0.6081 | 0.00736 | -0.0171 | 82.6223
4.5 | 0.6732 | 0.00769 | -0.0163 | 87.5423
5 | 0.737 | 0.00807 | -0.015 | 91.3259
5.5 | 0.8007 | 0.00846 | -0.0134 | 94.6454
6 | 0.8613 | 0.00895 | -0.011 | 96.2346
6.5 | 0.9189 | 0.00951 | -0.0078 | 96.6246
7 | 0.9676 | 0.01014 | -0.0027 | 95.4241
7.5 | 1.0016 | 0.01103 | 0.0046 | 90.8069
8 | 1.0316 | 0.01245 | 0.0119 | 82.8594
8.5 | 1.053 | 0.01455 | 0.0195 | 72.3711
9 | 1.0537 | 0.01803 | 0.0281 | 58.4415
9.5 | 1.0486 | 0.02264 | 0.0357 | 46.3163
10 | 1.0357 | 0.02841 | 0.0417 | 36.4555
10.5 | 1.0083 | 0.03552 | 0.0456 | 28.3868
11 | 0.9692 | 0.04429 | 0.0467 | 21.883
11.5 | 0.93 | 0.05379 | 0.0457 | 17.2895
13.5 | 0.8241 | 0.11007 | 0.0091 | 7.4871
14 | 0.8083 | 0.12432 | 0.0001 | 6.5018

## 105. Re 10M Mach 0.00 (1)
BIGFOIL.COM POLAR EXPORT
NACA65-114 a=0.5
NACA65-114 a=0.5 |  |  |  | Cl Max: | 1.145 | at alpha= | 12 | deg
JavaFoil+Calcfoil stall+Eppler ext transition |  |  |  | L/D Max: | 113.134 | at alpha= | 7 | deg
Re: | 10000000 |  |  | Cd Min: | 0.00445 | at alpha= | -0.5 | deg
Mach: | 0 |  |  | Cl=0 at alpha= | -0.65574 | deg
|  |  |  | @ Cl=0.1, Cd= | 0.0044766
|  |  |  | @ Cl=0.4, Cd= | 0.00538
|  |  |  | @ Cl=0.6, Cd= | 0.0076224
alpha (deg) | Cl | Cd | Cm | Cl/Cd
-17.5 | -0.755 | 0.12171 | 0.008 | -6.203
-17 | -0.775 | 0.11718 | 0.007 | -6.611
-16.5 | -0.804 | 0.10117 | 0.008 | -7.948
-16 | -0.821 | 0.0975 | 0.007 | -8.421
-15.5 | -0.846 | 0.08558 | 0.007 | -9.888
-15 | -0.959 | 0.02976 | 0.009 | -32.229
-14.5 | -0.981 | 0.02586 | 0.008 | -37.915
-14 | -1.014 | 0.01905 | 0.008 | -53.236
-13.5 | -1.029 | 0.01683 | 0.007 | -61.125
-13 | -1.04 | 0.01491 | 0.007 | -69.711
-12.5 | -1.042 | 0.01394 | 0.006 | -74.751
-12 | -1.036 | 0.01299 | 0.005 | -79.754
-11.5 | -1.025 | 0.01217 | 0.005 | -84.171
-11 | -1.008 | 0.01155 | 0.004 | -87.271
-10.5 | -0.987 | 0.01098 | 0.003 | -89.907
-10 | -0.962 | 0.01045 | 0.002 | -92.038
-9.5 | -0.933 | 0.00918 | 0.002 | -101.591
-9 | -0.9 | 0.00981 | 0.001 | -91.751
-8.5 | -0.861 | 0.00927 | 0 | -92.962
-8 | -0.819 | 0.00894 | -0.001 | -91.692
-7.5 | -0.774 | 0.00855 | -0.002 | -90.556
-7 | -0.727 | 0.00825 | -0.002 | -88.043
-6.5 | -0.677 | 0.00799 | -0.003 | -84.735
-6 | -0.625 | 0.00774 | -0.004 | -80.65
-5.5 | -0.571 | 0.00745 | -0.005 | -76.598
-5 | -0.515 | 0.00726 | -0.005 | -70.987
-4.5 | -0.458 | 0.00705 | -0.006 | -64.985
-4 | -0.4 | 0.00688 | -0.007 | -58.182
-3.5 | -0.341 | 0.00669 | -0.008 | -50.981
-3 | -0.282 | 0.00646 | -0.009 | -43.629
-2.5 | -0.222 | 0.00535 | -0.01 | -41.598
-2 | -0.162 | 0.005 | -0.01 | -32.511
-1.5 | -0.102 | 0.00478 | -0.011 | -21.387
-1 | -0.042 | 0.00448 | -0.012 | -9.349
-0.5 | 0.019 | 0.00445 | -0.013 | 4.169
0 | 0.079 | 0.00448 | -0.014 | 17.651
0.5 | 0.14 | 0.00447 | -0.014 | 31.215
1 | 0.2 | 0.00451 | -0.015 | 44.382
1.5 | 0.26 | 0.00457 | -0.016 | 56.95
2 | 0.32 | 0.00499 | -0.017 | 64.205
2.5 | 0.38 | 0.00524 | -0.018 | 72.564
3 | 0.44 | 0.00566 | -0.018 | 77.65
3.5 | 0.499 | 0.00608 | -0.019 | 82.029
4 | 0.557 | 0.0074 | -0.02 | 75.287
4.5 | 0.615 | 0.0077 | -0.021 | 79.839
5 | 0.671 | 0.00755 | -0.022 | 88.912
5.5 | 0.726 | 0.00778 | -0.022 | 93.349
6 | 0.779 | 0.00808 | -0.023 | 96.409
6.5 | 0.83 | 0.00796 | -0.024 | 104.277
7 | 0.879 | 0.00777 | -0.025 | 113.134
7.5 | 0.926 | 0.00926 | -0.026 | 99.995
8 | 0.969 | 0.00965 | -0.026 | 100.38
8.5 | 1.009 | 0.01006 | -0.027 | 100.295
9 | 1.044 | 0.01052 | -0.028 | 99.305
9.5 | 1.074 | 0.01102 | -0.029 | 97.458
10 | 1.098 | 0.01157 | -0.029 | 94.941
10.5 | 1.118 | 0.01211 | -0.03 | 92.303
11 | 1.132 | 0.01278 | -0.031 | 88.62
11.5 | 1.141 | 0.01348 | -0.031 | 84.645
12 | 1.145 | 0.01425 | -0.032 | 80.4
12.5 | 1.144 | 0.01512 | -0.033 | 75.697
13 | 1.138 | 0.01627 | -0.033 | 69.918
13.5 | 1.127 | 0.01741 | -0.034 | 64.733
14 | 1.111 | 0.01902 | -0.034 | 58.398
14.5 | 1.089 | 0.0212 | -0.035 | 51.378
15 | 1.055 | 0.02628 | -0.035 | 40.169
15.5 | 1.032 | 0.02799 | -0.035 | 36.884
16 | 0.997 | 0.03386 | -0.035 | 29.43
16.5 | 0.867 | 0.0991 | -0.026 | 8.752
17 | 0.839 | 0.10877 | -0.026 | 7.715

## 106. Re 10M Mach 0.00 (2)
BIGFOIL.COM POLAR EXPORT
NACA65-114 a=0.5
NACA65-114 a=0.5 |  |  |  | Cl Max: | 1.7071 | at alpha= | 20 | deg
XFOIL ncrit=9 |  |  |  | L/D Max: | 115.94 | at alpha= | 10 | deg
Re: | 10000000 |  |  | Cd Min: | 0.04089 | at alpha= | 20 | deg
Mach: | 0 |  |  | Cl=0 at alpha= | -0.67824 | deg
|  |  |  | @ Cl=0.1, Cd= | 0.0034563
|  |  |  | @ Cl=0.4, Cd= | 0.005503
|  |  |  | @ Cl=0.6, Cd= | 0.0067604
alpha (deg) | Cl | Cd | Cm | Cl/Cd
-20 | -1.6693 | 0.0337 | -0.0457 | -49.5341
-19.5 | -1.6542 | 0.03082 | -0.0449 | -53.6729
-19 | -1.6398 | 0.02805 | -0.0436 | -58.4599
-18 | -1.6048 | 0.02342 | -0.0402 | -68.5226
-17.5 | -1.5827 | 0.0216 | -0.0382 | -73.2731
-17 | -1.5637 | 0.01969 | -0.0355 | -79.4159
-16.5 | -1.539 | 0.01825 | -0.033 | -84.3288
-16 | -1.5139 | 0.01693 | -0.0301 | -89.4211
-15.5 | -1.4916 | 0.01578 | -0.0265 | -94.5247
-15 | -1.4654 | 0.0149 | -0.0228 | -98.349
-14.5 | -1.4385 | 0.01415 | -0.0189 | -101.6608
-14 | -1.4104 | 0.01352 | -0.0147 | -104.3195
-13.5 | -1.3696 | 0.01293 | -0.0129 | -105.9242
-13 | -1.3263 | 0.01237 | -0.0114 | -107.2191
-12.5 | -1.2808 | 0.01186 | -0.0103 | -107.9933
-12 | -1.2334 | 0.01139 | -0.0095 | -108.288
-11.5 | -1.1858 | 0.01086 | -0.0087 | -109.1897
-11 | -1.1376 | 0.01031 | -0.0079 | -110.3395
-10.5 | -1.0876 | 0.00983 | -0.0074 | -110.6409
-10 | -1.0364 | 0.00943 | -0.0072 | -109.9046
-9.5 | -0.984 | 0.00906 | -0.007 | -108.6093
-9 | -0.9309 | 0.00872 | -0.007 | -106.7546
-8.5 | -0.877 | 0.00842 | -0.0071 | -104.1568
-8 | -0.8234 | 0.00806 | -0.0072 | -102.1588
-7.5 | -0.769 | 0.00775 | -0.0073 | -99.2258
-7 | -0.7138 | 0.00747 | -0.0076 | -95.5556
-6.5 | -0.6581 | 0.00724 | -0.008 | -90.8978
-6 | -0.6022 | 0.00699 | -0.0083 | -86.1516
-5.5 | -0.546 | 0.00675 | -0.0088 | -80.8889
-5 | -0.4893 | 0.00656 | -0.0093 | -74.5884
-4.5 | -0.4325 | 0.00636 | -0.0098 | -68.0031
-4 | -0.3753 | 0.00618 | -0.0104 | -60.7282
-3.5 | -0.3181 | 0.006 | -0.011 | -53.0167
-3 | -0.2608 | 0.00579 | -0.0115 | -45.0432
-2.5 | -0.204 | 0.0055 | -0.0121 | -37.0909
-1.5 | -0.0913 | 0.00471 | -0.0131 | -19.3843
-1 | -0.0352 | 0.00428 | -0.0137 | -8.2243
-0.5 | 0.0195 | 0.00356 | -0.0141 | 5.4775
0 | 0.078 | 0.00346 | -0.015 | 22.5434
0.5 | 0.1367 | 0.00345 | -0.0158 | 39.6232
1 | 0.1955 | 0.00347 | -0.0167 | 56.3401
1.5 | 0.2519 | 0.00383 | -0.0172 | 65.7702
2 | 0.3047 | 0.00467 | -0.0174 | 65.2463
2.5 | 0.3597 | 0.00518 | -0.0177 | 69.4402
3 | 0.4146 | 0.00562 | -0.0181 | 73.7722
3.5 | 0.4695 | 0.00607 | -0.0183 | 77.3476
4 | 0.5245 | 0.00642 | -0.0186 | 81.6978
4.5 | 0.5805 | 0.00668 | -0.019 | 86.9012
5 | 0.6363 | 0.00691 | -0.0194 | 92.0839
5.5 | 0.6918 | 0.00714 | -0.0197 | 96.8908
6.5 | 0.8018 | 0.00764 | -0.0203 | 104.9476
7 | 0.8556 | 0.00796 | -0.0203 | 107.4874
8 | 0.9626 | 0.00854 | -0.0204 | 112.7166
8.5 | 1.0143 | 0.00891 | -0.0202 | 113.8384
9 | 1.0654 | 0.00929 | -0.0199 | 114.6825
9.5 | 1.116 | 0.00964 | -0.0195 | 115.7676
10 | 1.1652 | 0.01005 | -0.0189 | 115.9403
10.5 | 1.2124 | 0.01051 | -0.0179 | 115.3568
11 | 1.2571 | 0.01105 | -0.0166 | 113.7647
11.5 | 1.3007 | 0.01155 | -0.0151 | 112.6147
12 | 1.3418 | 0.01204 | -0.0132 | 111.4452
12.5 | 1.3699 | 0.01256 | -0.0087 | 109.0685
13 | 1.3969 | 0.0132 | -0.0045 | 105.8258
13.5 | 1.4284 | 0.01393 | -0.0016 | 102.5413
14 | 1.4567 | 0.01496 | 0.0015 | 97.373
14.5 | 1.4846 | 0.01613 | 0.0044 | 92.0397
15 | 1.5119 | 0.01741 | 0.0071 | 86.8409
15.5 | 1.5392 | 0.01877 | 0.0094 | 82.0032
16 | 1.5661 | 0.02023 | 0.0116 | 77.4147
16.5 | 1.5915 | 0.02185 | 0.0136 | 72.8375
17 | 1.6152 | 0.02368 | 0.0156 | 68.2095
17.5 | 1.6366 | 0.02574 | 0.0174 | 63.582
18 | 1.6559 | 0.02802 | 0.019 | 59.0971
18.5 | 1.6729 | 0.03065 | 0.0205 | 54.5808
19 | 1.6818 | 0.03408 | 0.022 | 49.3486
19.5 | 1.6984 | 0.03705 | 0.0227 | 45.8408
20 | 1.7071 | 0.04089 | 0.0233 | 41.7486

## 107. Re 10M Mach 0.10 (1)
BIGFOIL.COM POLAR EXPORT
NACA65-114 a=0.5
NACA65-114 a=0.5 |  |  |  | Cl Max: | 1.133 | at alpha= | 12 | deg
JavaFoil+Calcfoil stall+Eppler ext transition |  |  |  | L/D Max: | 112.654 | at alpha= | 7 | deg
Re: | 10000000 |  |  | Cd Min: | 0.00444 | at alpha= | -0.5 | deg
Mach: | 0.1 |  |  | Cl=0 at alpha= | -0.65574 | deg
|  |  |  | @ Cl=0.1, Cd= | 0.0044666
|  |  |  | @ Cl=0.4, Cd= | 0.005391
|  |  |  | @ Cl=0.6, Cd= | 0.0076424
alpha (deg) | Cl | Cd | Cm | Cl/Cd
-17.5 | -0.706 | 0.12692 | 0.007 | -5.565
-17 | -0.73 | 0.12113 | 0.007 | -6.03
-16.5 | -0.756 | 0.11172 | 0.007 | -6.766
-16 | -0.78 | 0.1038 | 0.007 | -7.512
-15.5 | -0.803 | 0.09546 | 0.007 | -8.415
-15 | -0.887 | 0.04806 | 0.008 | -18.452
-14.5 | -0.936 | 0.03191 | 0.008 | -29.336
-14 | -0.983 | 0.02083 | 0.008 | -47.195
-13.5 | -1.005 | 0.01778 | 0.007 | -56.52
-13 | -1.021 | 0.01539 | 0.007 | -66.357
-12.5 | -1.027 | 0.0143 | 0.006 | -71.855
-12 | -1.025 | 0.01325 | 0.005 | -77.367
-11.5 | -1.016 | 0.01243 | 0.005 | -81.697
-11 | -1.002 | 0.01172 | 0.004 | -85.47
-10.5 | -0.983 | 0.01111 | 0.003 | -88.419
-10 | -0.959 | 0.01056 | 0.002 | -90.849
-9.5 | -0.932 | 0.00928 | 0.002 | -100.389
-9 | -0.901 | 0.00995 | 0.001 | -90.522
-8.5 | -0.863 | 0.00941 | 0 | -91.649
-8 | -0.821 | 0.00896 | -0.001 | -91.657
-7.5 | -0.777 | 0.00865 | -0.002 | -89.77
-7 | -0.729 | 0.00827 | -0.002 | -88.134
-6.5 | -0.679 | 0.008 | -0.003 | -84.947
-6 | -0.627 | 0.00774 | -0.004 | -81.035
-5.5 | -0.573 | 0.0075 | -0.005 | -76.406
-5 | -0.517 | 0.0073 | -0.006 | -70.846
-4.5 | -0.46 | 0.00707 | -0.006 | -65.098
-4 | -0.402 | 0.00687 | -0.007 | -58.551
-3.5 | -0.343 | 0.00668 | -0.008 | -51.321
-3 | -0.283 | 0.00647 | -0.009 | -43.773
-2.5 | -0.223 | 0.00538 | -0.01 | -41.574
-2 | -0.163 | 0.00502 | -0.01 | -32.504
-1.5 | -0.103 | 0.00479 | -0.011 | -21.454
-1 | -0.042 | 0.0045 | -0.012 | -9.363
-0.5 | 0.019 | 0.00444 | -0.013 | 4.204
0 | 0.079 | 0.00447 | -0.014 | 17.794
0.5 | 0.14 | 0.00446 | -0.014 | 31.479
1 | 0.201 | 0.00449 | -0.015 | 44.753
1.5 | 0.262 | 0.00459 | -0.016 | 57.084
2 | 0.322 | 0.00497 | -0.017 | 64.705
2.5 | 0.382 | 0.00528 | -0.018 | 72.381
3 | 0.442 | 0.00565 | -0.019 | 78.136
3.5 | 0.501 | 0.00614 | -0.019 | 81.683
4 | 0.56 | 0.00747 | -0.02 | 74.955
4.5 | 0.618 | 0.00772 | -0.021 | 80.086
5 | 0.674 | 0.00762 | -0.022 | 88.485
5.5 | 0.729 | 0.00786 | -0.023 | 92.757
6 | 0.783 | 0.00808 | -0.023 | 96.876
6.5 | 0.834 | 0.00799 | -0.024 | 104.302
7 | 0.882 | 0.00783 | -0.025 | 112.654
7.5 | 0.928 | 0.00933 | -0.026 | 99.477
8 | 0.971 | 0.00975 | -0.026 | 99.65
8.5 | 1.011 | 0.01014 | -0.027 | 99.648
9 | 1.045 | 0.01062 | -0.028 | 98.396
9.5 | 1.073 | 0.01114 | -0.029 | 96.311
10 | 1.096 | 0.01169 | -0.029 | 93.767
10.5 | 1.114 | 0.01227 | -0.03 | 90.825
11 | 1.126 | 0.01297 | -0.031 | 86.798
11.5 | 1.132 | 0.01371 | -0.031 | 82.569
12 | 1.133 | 0.01456 | -0.032 | 77.805
12.5 | 1.128 | 0.01556 | -0.033 | 72.496
13 | 1.118 | 0.01666 | -0.033 | 67.121
13.5 | 1.103 | 0.01788 | -0.034 | 61.697
14 | 1.081 | 0.02004 | -0.034 | 53.952
14.5 | 1.056 | 0.02214 | -0.035 | 47.688
15 | 1.009 | 0.03009 | -0.034 | 33.545
15.5 | 0.983 | 0.03194 | -0.035 | 30.772
16 | 0.891 | 0.06614 | -0.031 | 13.47
16.5 | 0.813 | 0.11108 | -0.024 | 7.32
17 | 0.786 | 0.11694 | -0.024 | 6.724

## 108. Re 10M Mach 0.10 (2)
BIGFOIL.COM POLAR EXPORT
NACA65-114 a=0.5
NACA65-114 a=0.5 |  |  |  | Cl Max: | 1.6908 | at alpha= | 20 | deg
XFOIL ncrit=9 |  |  |  | L/D Max: | 115.365 | at alpha= | 9.5 | deg
Re: | 10000000 |  |  | Cd Min: | 0.04502 | at alpha= | 20 | deg
Mach: | 0.1 |  |  | Cl=0 at alpha= | -0.67818 | deg
|  |  |  | @ Cl=0.1, Cd= | 0.0034564
|  |  |  | @ Cl=0.4, Cd= | 0.0055014
|  |  |  | @ Cl=0.6, Cd= | 0.0067664
alpha (deg) | Cl | Cd | Cm | Cl/Cd
-20 | -1.6572 | 0.03719 | -0.0494 | -44.5604
-19.5 | -1.6456 | 0.03367 | -0.0488 | -48.8744
-19 | -1.6332 | 0.03048 | -0.0477 | -53.5827
-18 | -1.6033 | 0.02503 | -0.0443 | -64.0551
-17.5 | -1.5819 | 0.023 | -0.0424 | -68.7783
-17 | -1.5589 | 0.02118 | -0.0401 | -73.6025
-15.5 | -1.4913 | 0.01649 | -0.0308 | -90.4366
-15 | -1.4657 | 0.01546 | -0.0271 | -94.806
-14.5 | -1.4381 | 0.0146 | -0.0233 | -98.5
-14 | -1.4122 | 0.01385 | -0.0186 | -101.9639
-13.5 | -1.3769 | 0.01323 | -0.0155 | -104.0741
-13 | -1.3343 | 0.01262 | -0.0136 | -105.729
-12.5 | -1.289 | 0.01206 | -0.0122 | -106.8823
-12 | -1.2417 | 0.01156 | -0.0111 | -107.4135
-11.5 | -1.1929 | 0.01109 | -0.0103 | -107.5654
-11 | -1.1449 | 0.01048 | -0.0092 | -109.2462
-10.5 | -1.0949 | 0.00997 | -0.0085 | -109.8195
-10 | -1.0434 | 0.00953 | -0.0081 | -109.4858
-9.5 | -0.9908 | 0.00914 | -0.0078 | -108.4026
-9 | -0.9372 | 0.00879 | -0.0077 | -106.6212
-8.5 | -0.8829 | 0.00848 | -0.0077 | -104.1156
-8 | -0.8287 | 0.00812 | -0.0077 | -102.0567
-7.5 | -0.7739 | 0.00779 | -0.0077 | -99.3453
-7 | -0.7184 | 0.0075 | -0.0079 | -95.7867
-6.5 | -0.6622 | 0.00727 | -0.0082 | -91.0867
-6 | -0.6058 | 0.00702 | -0.0086 | -86.2963
-5.5 | -0.5493 | 0.00678 | -0.009 | -81.0177
-5 | -0.4922 | 0.00657 | -0.0095 | -74.9163
-4.5 | -0.435 | 0.00638 | -0.0099 | -68.1818
-4 | -0.3775 | 0.00619 | -0.0105 | -60.9855
-3.5 | -0.3199 | 0.00601 | -0.0111 | -53.228
-3 | -0.2622 | 0.0058 | -0.0117 | -45.2069
-2.5 | -0.2051 | 0.00551 | -0.0122 | -37.2232
-2 | -0.1485 | 0.00513 | -0.0127 | -28.9474
-1.5 | -0.0918 | 0.00472 | -0.0132 | -19.4492
-1 | -0.0354 | 0.00428 | -0.0138 | -8.271
-0.5 | 0.0196 | 0.00356 | -0.0142 | 5.5056
0 | 0.0785 | 0.00346 | -0.0151 | 22.6879
0.5 | 0.1376 | 0.00345 | -0.0159 | 39.8841
1 | 0.1968 | 0.00347 | -0.0168 | 56.7147
1.5 | 0.2535 | 0.00382 | -0.0174 | 66.3613
2 | 0.3065 | 0.00467 | -0.0175 | 65.6317
2.5 | 0.3618 | 0.00519 | -0.0178 | 69.711
3 | 0.417 | 0.00564 | -0.0181 | 73.9362
3.5 | 0.4721 | 0.00609 | -0.0184 | 77.5205
4 | 0.5274 | 0.00645 | -0.0186 | 81.7674
4.5 | 0.5838 | 0.0067 | -0.019 | 87.1343
5 | 0.6399 | 0.00693 | -0.0193 | 92.3377
5.5 | 0.6958 | 0.00717 | -0.0197 | 97.0432
6 | 0.7514 | 0.00743 | -0.0199 | 101.1306
6.5 | 0.8065 | 0.00768 | -0.0201 | 105.013
7 | 0.8607 | 0.008 | -0.0201 | 107.5875
7.5 | 0.915 | 0.00828 | -0.0202 | 110.5072
8 | 0.9683 | 0.0086 | -0.02 | 112.593
8.5 | 1.0202 | 0.00899 | -0.0197 | 113.4816
9 | 1.0717 | 0.00936 | -0.0193 | 114.4979
9.5 | 1.1225 | 0.00973 | -0.0187 | 115.3649
10 | 1.1717 | 0.01016 | -0.0179 | 115.3248
10.5 | 1.2186 | 0.01065 | -0.0168 | 114.4225
11 | 1.2626 | 0.01123 | -0.0151 | 112.431
11.5 | 1.3066 | 0.01171 | -0.0134 | 111.5798
12 | 1.3421 | 0.0122 | -0.0102 | 110.0082
12.5 | 1.3698 | 0.01281 | -0.0057 | 106.9321
13 | 1.3968 | 0.01353 | -0.0014 | 103.2373
14.5 | 1.4847 | 0.01684 | 0.0075 | 88.1651
15 | 1.5146 | 0.01808 | 0.0099 | 83.7721
15.5 | 1.5417 | 0.01956 | 0.0124 | 78.819
16 | 1.5683 | 0.02115 | 0.0146 | 74.1513
16.5 | 1.5926 | 0.02298 | 0.0168 | 69.3037
17 | 1.6155 | 0.02499 | 0.0188 | 64.6459
17.5 | 1.6342 | 0.02738 | 0.0208 | 59.6859
18 | 1.6519 | 0.02999 | 0.0225 | 55.0817
18.5 | 1.6665 | 0.033 | 0.0239 | 50.5
19 | 1.6727 | 0.03695 | 0.0252 | 45.2693
19.5 | 1.6865 | 0.04041 | 0.0259 | 41.7347
20 | 1.6908 | 0.04502 | 0.0262 | 37.5566

## 109. Re 10M Mach 0.25 (1)
BIGFOIL.COM POLAR EXPORT
NACA65-114 a=0.5
NACA65-114 a=0.5 |  |  |  | Cl Max: | 1.076 | at alpha= | 10.5 | deg
JavaFoil+Calcfoil stall+Eppler ext transition |  |  |  | L/D Max: | 100.138 | at alpha= | 6 | deg
Re: | 10000000 |  |  | Cd Min: | 0.00449 | at alpha= | -0.5 | deg
Mach: | 0.25 |  |  | Cl=0 at alpha= | -0.65323 | deg
|  |  |  | @ Cl=0.1, Cd= | 0.0045158
|  |  |  | @ Cl=0.4, Cd= | 0.0053929
|  |  |  | @ Cl=0.6, Cd= | 0.11328
alpha (deg) | Cl | Cd | Cm | Cl/Cd
-16 | -0.452 | 0.12265 | 0.006 | -3.685
-15.5 | -0.51 | 0.11487 | 0.005 | -4.441
-15 | -0.565 | 0.10801 | 0.005 | -5.23
-14.5 | -0.615 | 0.09965 | 0.005 | -6.17
-14 | -0.659 | 0.09461 | 0.004 | -6.97
-13.5 | -0.7 | 0.08707 | 0.004 | -8.044
-13 | -0.737 | 0.07901 | 0.004 | -9.333
-12.5 | -0.857 | 0.02879 | 0.006 | -29.768
-12 | -0.925 | 0.01563 | 0.005 | -59.169
-11.5 | -0.939 | 0.01413 | 0.005 | -66.467
-11 | -0.945 | 0.01297 | 0.004 | -72.923
-10.5 | -0.943 | 0.01211 | 0.003 | -77.89
-10 | -0.933 | 0.0113 | 0.002 | -82.635
-9.5 | -0.916 | 0.0107 | 0.002 | -85.609
-9 | -0.893 | 0.01017 | 0.001 | -87.824
-8.5 | -0.865 | 0.00996 | 0 | -86.84
-8 | -0.828 | 0.0094 | -0.001 | -88.111
-7.5 | -0.787 | 0.00895 | -0.002 | -87.918
-7 | -0.742 | 0.00861 | -0.002 | -86.128
-6.5 | -0.693 | 0.00826 | -0.003 | -83.931
-6 | -0.641 | 0.008 | -0.004 | -80.136
-5.5 | -0.587 | 0.00767 | -0.005 | -76.492
-5 | -0.53 | 0.00745 | -0.006 | -71.175
-4.5 | -0.472 | 0.00723 | -0.006 | -65.346
-4 | -0.413 | 0.007 | -0.007 | -58.954
-3.5 | -0.352 | 0.00681 | -0.008 | -51.702
-3 | -0.291 | 0.00657 | -0.009 | -44.302
-2.5 | -0.23 | 0.00542 | -0.01 | -42.379
-2 | -0.168 | 0.00506 | -0.011 | -33.143
-1.5 | -0.106 | 0.00483 | -0.012 | -21.843
-1 | -0.043 | 0.00453 | -0.012 | -9.565
-0.5 | 0.019 | 0.00449 | -0.013 | 4.272
0 | 0.082 | 0.00451 | -0.014 | 18.109
0.5 | 0.144 | 0.00453 | -0.015 | 31.783
1 | 0.207 | 0.00453 | -0.016 | 45.59
1.5 | 0.269 | 0.0046 | -0.017 | 58.497
2 | 0.331 | 0.00501 | -0.017 | 66.01
2.5 | 0.392 | 0.00534 | -0.018 | 73.448
3 | 0.454 | 0.00575 | -0.019 | 78.971
3.5 | 0.515 | 0.00627 | -0.02 | 82.056
4 | 0.575 | 0.00763 | -0.021 | 75.425
4.5 | 0.634 | 0.00756 | -0.022 | 83.758
5 | 0.691 | 0.0078 | -0.022 | 88.639
5.5 | 0.747 | 0.00768 | -0.023 | 97.242
6 | 0.8 | 0.00799 | -0.024 | 100.138
6.5 | 0.85 | 0.00892 | -0.025 | 95.383
7 | 0.898 | 0.00934 | -0.026 | 96.124
7.5 | 0.941 | 0.00974 | -0.026 | 96.685
8 | 0.981 | 0.01025 | -0.027 | 95.736
8.5 | 1.016 | 0.01075 | -0.028 | 94.553
9 | 1.044 | 0.01129 | -0.029 | 92.491
9.5 | 1.063 | 0.01189 | -0.029 | 89.401
10 | 1.074 | 0.01262 | -0.03 | 85.151
10.5 | 1.076 | 0.0134 | -0.031 | 80.35
11 | 1.07 | 0.0142 | -0.031 | 75.352
11.5 | 1.054 | 0.01525 | -0.032 | 69.107
12 | 1.029 | 0.01647 | -0.033 | 62.455
12.5 | 0.993 | 0.0182 | -0.033 | 54.552
13 | 0.939 | 0.02236 | -0.033 | 42.004
13.5 | 0.845 | 0.04045 | -0.031 | 20.89
14 | 0.72 | 0.09087 | -0.021 | 7.926
14.5 | 0.666 | 0.10054 | -0.02 | 6.624
15 | 0.609 | 0.10793 | -0.02 | 5.645
15.5 | 0.55 | 0.11328 | -0.02 | 4.853

## 110. Re 10M Mach 0.25 (2)
BIGFOIL.COM POLAR EXPORT
NACA65-114 a=0.5
NACA65-114 a=0.5 |  |  |  | Cl Max: | 1.5831 | at alpha= | 17.5 | deg
XFOIL ncrit=9 |  |  |  | L/D Max: | 112.63 | at alpha= | 9 | deg
Re: | 10000000 |  |  | Cd Min: | 0.09365 | at alpha= | -20 | deg
Mach: | 0.25 |  |  | Cl=0 at alpha= | -0.68078 | deg
|  |  |  | @ Cl=0.1, Cd= | 0.0034669
|  |  |  | @ Cl=0.4, Cd= | 0.005472
|  |  |  | @ Cl=0.6, Cd= | 0.0068217
alpha (deg) | Cl | Cd | Cm | Cl/Cd
-20 | -1.3426 | 0.09365 | -0.0364 | -14.3364
-19.5 | -1.3977 | 0.0767 | -0.0479 | -18.2229
-19 | -1.4367 | 0.06376 | -0.0555 | -22.5329
-18.5 | -1.4631 | 0.05373 | -0.06 | -27.2306
-18 | -1.4793 | 0.04583 | -0.0622 | -32.278
-17.5 | -1.4936 | 0.03895 | -0.0628 | -38.3466
-17 | -1.4962 | 0.03373 | -0.0618 | -44.3581
-16.5 | -1.4871 | 0.02984 | -0.06 | -49.8358
-16 | -1.4776 | 0.02627 | -0.0574 | -56.2467
-15.5 | -1.4659 | 0.02314 | -0.054 | -63.3492
-15 | -1.4485 | 0.02069 | -0.0504 | -70.0097
-14.5 | -1.4313 | 0.01854 | -0.0457 | -77.2006
-14 | -1.4059 | 0.01696 | -0.0412 | -82.895
-13.5 | -1.3788 | 0.01559 | -0.0365 | -88.4413
-13 | -1.3492 | 0.01452 | -0.0316 | -92.9201
-12.5 | -1.3209 | 0.01365 | -0.0259 | -96.7692
-12 | -1.2802 | 0.01287 | -0.0223 | -99.4716
-11.5 | -1.2328 | 0.01218 | -0.0197 | -101.2151
-11 | -1.1828 | 0.01156 | -0.0176 | -102.3183
-10.5 | -1.1321 | 0.01089 | -0.0158 | -103.9578
-10 | -1.0809 | 0.01021 | -0.014 | -105.8668
-9 | -0.9714 | 0.00923 | -0.0119 | -105.2438
-8.5 | -0.9151 | 0.00883 | -0.0112 | -103.6353
-8 | -0.8578 | 0.00848 | -0.0108 | -101.1557
-7.5 | -0.8009 | 0.00808 | -0.0103 | -99.1213
-7 | -0.7434 | 0.00773 | -0.01 | -96.1708
-6.5 | -0.6851 | 0.00743 | -0.01 | -92.2073
-6 | -0.6262 | 0.00719 | -0.0101 | -87.0932
-5.5 | -0.5675 | 0.00691 | -0.0102 | -82.1274
-5 | -0.5083 | 0.00668 | -0.0105 | -76.0928
-4.5 | -0.4488 | 0.00647 | -0.0109 | -69.3663
-4 | -0.3893 | 0.00626 | -0.0113 | -62.1885
-3.5 | -0.3296 | 0.00608 | -0.0118 | -54.2105
-3 | -0.2699 | 0.00587 | -0.0123 | -45.9796
-2.5 | -0.2108 | 0.0056 | -0.0128 | -37.6429
-2 | -0.1526 | 0.00518 | -0.0132 | -29.4595
-1.5 | -0.0941 | 0.00476 | -0.0137 | -19.7689
-1 | -0.0362 | 0.00428 | -0.0143 | -8.4579
-0.5 | 0.0205 | 0.00357 | -0.0147 | 5.7423
0 | 0.0813 | 0.00347 | -0.0156 | 23.4294
0.5 | 0.1424 | 0.00346 | -0.0164 | 41.1561
1 | 0.2035 | 0.00348 | -0.0173 | 58.477
1.5 | 0.2624 | 0.0038 | -0.0179 | 69.0526
2 | 0.3166 | 0.00469 | -0.018 | 67.5053
2.5 | 0.3732 | 0.00524 | -0.0182 | 71.2214
3 | 0.4298 | 0.00573 | -0.0184 | 75.0087
3.5 | 0.4862 | 0.00621 | -0.0185 | 78.2931
4 | 0.5436 | 0.00656 | -0.0186 | 82.8659
4.5 | 0.6018 | 0.00683 | -0.0189 | 88.1113
5 | 0.66 | 0.00706 | -0.0191 | 93.4844
5.5 | 0.7176 | 0.00735 | -0.0192 | 97.6327
6 | 0.7754 | 0.00759 | -0.0192 | 102.1607
6.5 | 0.832 | 0.00791 | -0.019 | 105.1833
7 | 0.8884 | 0.00824 | -0.0187 | 107.8155
7.5 | 0.9443 | 0.00857 | -0.0182 | 110.1867
8 | 0.9986 | 0.00897 | -0.0175 | 111.3266
8.5 | 1.0521 | 0.00939 | -0.0165 | 112.0447
9 | 1.1049 | 0.00981 | -0.0154 | 112.63
9.5 | 1.1555 | 0.0103 | -0.0138 | 112.1845
10.5 | 1.247 | 0.01151 | -0.0089 | 108.3406
11 | 1.2793 | 0.01208 | -0.0038 | 105.9023
11.5 | 1.311 | 0.01282 | 0.0009 | 102.2621
12 | 1.3432 | 0.01371 | 0.0051 | 97.9723
12.5 | 1.3735 | 0.01474 | 0.0094 | 93.1818
13 | 1.4048 | 0.01604 | 0.013 | 87.581
13.5 | 1.4359 | 0.01748 | 0.0164 | 82.1453
14 | 1.4654 | 0.01914 | 0.0197 | 76.5622
14.5 | 1.4921 | 0.02107 | 0.023 | 70.8163
15 | 1.5193 | 0.02311 | 0.0259 | 65.7421
15.5 | 1.5405 | 0.02564 | 0.0289 | 60.0819
16 | 1.5607 | 0.02841 | 0.0315 | 54.9349
16.5 | 1.5738 | 0.0319 | 0.034 | 49.3354
17 | 1.5824 | 0.036 | 0.036 | 43.9556
17.5 | 1.5831 | 0.04111 | 0.0374 | 38.5089
18 | 1.5792 | 0.04707 | 0.0379 | 33.55
18.5 | 1.5744 | 0.05358 | 0.0374 | 29.3841
19 | 1.55 | 0.0628 | 0.0351 | 24.6815
19.5 | 1.5388 | 0.07132 | 0.0321 | 21.576
20 | 1.5133 | 0.08235 | 0.0269 | 18.3764

## 111. Re 10M Mach 0.50 (1)
BIGFOIL.COM POLAR EXPORT
NACA65-114 a=0.5
NACA65-114 a=0.5 |  |  |  | Cl Max: | 1.14 | at alpha= | 19.5 | deg
JavaFoil+Calcfoil stall+Eppler ext transition |  |  |  | L/D Max: | 85.745 | at alpha= | 6 | deg
Re: | 10000000 |  |  | Cd Min: | 0.00457 | at alpha= | -0.5 | deg
Mach: | 0.5 |  |  | Cl=0 at alpha= | -0.65217 | deg
|  |  |  | @ Cl=0.1, Cd= | 0.0045951
|  |  |  | @ Cl=0.4, Cd= | 0.0054752
|  |  |  | @ Cl=0.6, Cd= | 0.0077363
alpha (deg) | Cl | Cd | Cm | Cl/Cd
-20 | -1.081 | 0.1354 | 0.013 | -7.987
-19.5 | -1.047 | 0.13572 | 0.012 | -7.715
-19 | -1.009 | 0.17383 | 0.01 | -5.806
-18.5 | -0.981 | 0.13473 | 0.01 | -7.282
-18 | -0.962 | 0.1317 | 0.01 | -7.301
-17.5 | -0.934 | 0.12447 | 0.009 | -7.503
-17 | -0.902 | 0.12271 | 0.008 | -7.348
-16.5 | -0.872 | 0.11931 | 0.008 | -7.31
-16 | -0.845 | 0.11239 | 0.007 | -7.518
-15.5 | -0.822 | 0.11016 | 0.007 | -7.46
-15 | -0.794 | 0.10339 | 0.006 | -7.679
-14.5 | -0.768 | 0.09606 | 0.006 | -7.991
-14 | -0.742 | 0.08967 | 0.006 | -8.273
-13.5 | -0.8 | 0.034 | 0.008 | -23.538
-13 | -0.682 | 0.09091 | 0.004 | -7.504
-12.5 | -0.656 | 0.0836 | 0.004 | -7.842
-12 | -0.636 | 0.07107 | 0.004 | -8.952
-11.5 | -0.703 | 0.02085 | 0.005 | -33.699
-11 | -0.685 | 0.0162 | 0.004 | -42.293
-10.5 | -0.543 | 0.07123 | 0.002 | -7.623
-10 | -0.518 | 0.06303 | 0.001 | -8.219
-9.5 | -0.581 | 0.01618 | 0.002 | -35.89
-9 | -0.561 | 0.01287 | 0.001 | -43.575
-8.5 | -0.53 | 0.01187 | 0 | -44.632
-8 | -0.406 | 0.05133 | 0 | -7.911
-7.5 | -0.603 | 0.01144 | -0.002 | -52.75
-7 | -0.715 | 0.01033 | -0.003 | -69.226
-6.5 | -0.713 | 0.00954 | -0.004 | -74.716
-6 | -0.684 | 0.00919 | -0.004 | -74.386
-5.5 | -0.638 | 0.00876 | -0.005 | -72.748
-5 | -0.583 | 0.00832 | -0.006 | -70.081
-4.5 | -0.523 | 0.00794 | -0.007 | -65.782
-4 | -0.458 | 0.00757 | -0.008 | -60.494
-3.5 | -0.392 | 0.00735 | -0.009 | -53.331
-3 | -0.324 | 0.00703 | -0.01 | -46.136
-2.5 | -0.256 | 0.00579 | -0.011 | -44.244
-2 | -0.187 | 0.00536 | -0.012 | -34.908
-1.5 | -0.118 | 0.00499 | -0.013 | -23.621
-1 | -0.048 | 0.00461 | -0.014 | -10.502
-0.5 | 0.021 | 0.00457 | -0.015 | 4.684
0 | 0.091 | 0.00459 | -0.016 | 19.887
0.5 | 0.161 | 0.00463 | -0.017 | 34.819
1 | 0.231 | 0.00466 | -0.018 | 49.552
1.5 | 0.301 | 0.00478 | -0.019 | 62.963
2 | 0.369 | 0.0053 | -0.019 | 69.729
2.5 | 0.438 | 0.00569 | -0.02 | 77.041
3 | 0.506 | 0.00628 | -0.021 | 80.586
3.5 | 0.572 | 0.00734 | -0.022 | 78.016
4 | 0.637 | 0.00826 | -0.023 | 77.142
4.5 | 0.699 | 0.00864 | -0.024 | 80.946
5 | 0.758 | 0.00904 | -0.025 | 83.841
5.5 | 0.811 | 0.0095 | -0.026 | 85.381
6 | 0.858 | 0.01 | -0.027 | 85.745
6.5 | 0.893 | 0.01072 | -0.027 | 83.297
7 | 0.91 | 0.01147 | -0.028 | 79.29
7.5 | 0.89 | 0.01246 | -0.029 | 71.446
8 | 0.579 | 0.01332 | -0.03 | 43.427
8.5 | 0.504 | 0.05434 | -0.016 | 9.283
9 | 0.53 | 0.05943 | -0.016 | 8.925
9.5 | 0.673 | 0.01568 | -0.032 | 42.893
10 | 0.702 | 0.01725 | -0.033 | 40.665
10.5 | 0.718 | 0.02182 | -0.033 | 32.911
11 | 0.639 | 0.0749 | -0.018 | 8.533
11.5 | 0.794 | 0.01988 | -0.035 | 39.922
12 | 0.819 | 0.02266 | -0.036 | 36.141
12.5 | 0.812 | 0.03675 | -0.034 | 22.08
13 | 0.751 | 0.08812 | -0.022 | 8.525
13.5 | 0.776 | 0.09827 | -0.022 | 7.898
14 | 0.814 | 0.08762 | -0.026 | 9.286
14.5 | 0.832 | 0.10035 | -0.024 | 8.293
15 | 0.862 | 0.10532 | -0.026 | 8.181
15.5 | 0.888 | 0.11207 | -0.026 | 7.921
16 | 0.91 | 0.11245 | -0.025 | 8.094
16.5 | 0.943 | 0.11456 | -0.028 | 8.233
17 | 0.985 | 0.10942 | -0.032 | 9.002
17.5 | 1.007 | 0.11998 | -0.031 | 8.392
18 | 1.019 | 0.12864 | -0.028 | 7.92
18.5 | 1.052 | 0.12966 | -0.031 | 8.118
19 | 1.105 | 0.11567 | -0.036 | 9.554
19.5 | 1.14 | 0.11549 | -0.037 | 9.871
20 | 1.132 | 0.15546 | -0.033 | 7.281

## 112. Re 10M Mach 0.50 (2)
BIGFOIL.COM POLAR EXPORT
NACA65-114 a=0.5
NACA65-114 a=0.5 |  |  |  | Cl Max: | 1.0743 | at alpha= | 9 | deg
XFOIL ncrit=9 |  |  |  | L/D Max: | 102.478 | at alpha= | 6.5 | deg
Re: | 10000000 |  |  | Cd Min: | 0.12068 | at alpha= | 14 | deg
Mach: | 0.5 |  |  | Cl=0 at alpha= | -0.68657 | deg
|  |  |  | @ Cl=0.1, Cd= | 0.0035091
|  |  |  | @ Cl=0.4, Cd= | 0.0052677
|  |  |  | @ Cl=0.6, Cd= | 0.0070443
alpha (deg) | Cl | Cd | Cm | Cl/Cd
-13 | -0.6532 | 0.11144 | -0.0245 | -5.8615
-12 | -0.6879 | 0.08417 | -0.0426 | -8.1727
-11.5 | -0.705 | 0.06902 | -0.0536 | -10.2144
-11 | -0.7367 | 0.05609 | -0.063 | -13.1342
-10.5 | -0.7718 | 0.04576 | -0.0682 | -16.8663
-10 | -0.809 | 0.03716 | -0.0692 | -21.7707
-9.5 | -0.8431 | 0.03014 | -0.0665 | -27.9728
-9 | -0.8671 | 0.02458 | -0.0604 | -35.2766
-8.5 | -0.8925 | 0.01911 | -0.0512 | -46.7033
-8 | -0.9027 | 0.01435 | -0.0405 | -62.9059
-7.5 | -0.8854 | 0.0111 | -0.0316 | -79.7658
-7 | -0.8396 | 0.00952 | -0.0256 | -88.1933
-6.5 | -0.7807 | 0.00857 | -0.0217 | -91.0968
-6 | -0.7143 | 0.00803 | -0.0194 | -88.9539
-5.5 | -0.6463 | 0.00761 | -0.0178 | -84.9277
-5 | -0.5779 | 0.00724 | -0.0167 | -79.8204
-4 | -0.4404 | 0.00665 | -0.0156 | -66.2256
-3.5 | -0.372 | 0.0064 | -0.0155 | -58.125
-3 | -0.3033 | 0.00618 | -0.0156 | -49.0777
-2.5 | -0.235 | 0.00594 | -0.0159 | -39.5623
-2 | -0.1693 | 0.00551 | -0.016 | -30.726
-1.5 | -0.1042 | 0.00496 | -0.0162 | -21.0081
-0.5 | 0.0239 | 0.00358 | -0.0168 | 6.676
0 | 0.094 | 0.00351 | -0.0178 | 26.7806
0.5 | 0.164 | 0.0035 | -0.0188 | 46.8571
1 | 0.2342 | 0.00353 | -0.0198 | 66.3456
2 | 0.3618 | 0.00478 | -0.0201 | 75.6904
2.5 | 0.4229 | 0.00556 | -0.0196 | 76.0612
3 | 0.4837 | 0.00624 | -0.0189 | 77.516
3.5 | 0.5461 | 0.00679 | -0.0181 | 80.4271
4 | 0.6118 | 0.0071 | -0.0177 | 86.169
4.5 | 0.6778 | 0.00741 | -0.017 | 91.471
5 | 0.7429 | 0.00776 | -0.0159 | 95.7345
5.5 | 0.8076 | 0.00813 | -0.0145 | 99.3358
6 | 0.8698 | 0.00859 | -0.0122 | 101.2573
6.5 | 0.9305 | 0.00908 | -0.0095 | 102.478
7 | 0.9866 | 0.00967 | -0.0055 | 102.0269
7.5 | 1.02 | 0.0105 | 0.0023 | 97.1429
8 | 1.0528 | 0.0117 | 0.0097 | 89.9829
8.5 | 1.0737 | 0.01368 | 0.0178 | 78.4868
9 | 1.0743 | 0.017 | 0.0268 | 63.1941
9.5 | 1.0693 | 0.02142 | 0.0348 | 49.9206
10 | 1.0501 | 0.02747 | 0.0414 | 38.2272
10.5 | 1.017 | 0.0349 | 0.0456 | 29.1404
11 | 0.9805 | 0.04337 | 0.0469 | 22.6078
11.5 | 0.9441 | 0.05309 | 0.0451 | 17.783
12 | 0.9093 | 0.06375 | 0.0413 | 14.2635
14 | 0.8264 | 0.12068 | 0.0028 | 6.8479

## 113. Re 12M Mach 0.00 (1)
BIGFOIL.COM POLAR EXPORT
NACA65-114 a=0.5
NACA65-114 a=0.5 |  |  |  | Cl Max: | 1.147 | at alpha= | 12 | deg
JavaFoil+Calcfoil stall+Eppler ext transition |  |  |  | L/D Max: | 118.151 | at alpha= | 7.5 | deg
Re: | 12000000 |  |  | Cd Min: | 0.00444 | at alpha= | -0.5 | deg
Mach: | 0 |  |  | Cl=0 at alpha= | -0.65574 | deg
|  |  |  | @ Cl=0.1, Cd= | 0.0044803
|  |  |  | @ Cl=0.4, Cd= | 0.00558
|  |  |  | @ Cl=0.6, Cd= | 0.0073857
alpha (deg) | Cl | Cd | Cm | Cl/Cd
-17.5 | -0.756 | 0.12025 | 0.008 | -6.289
-17 | -0.777 | 0.11452 | 0.007 | -6.783
-16.5 | -0.812 | 0.09362 | 0.008 | -8.672
-16 | -0.829 | 0.09012 | 0.008 | -9.2
-15.5 | -0.87 | 0.06816 | 0.008 | -12.766
-15 | -0.971 | 0.02538 | 0.009 | -38.275
-14.5 | -0.991 | 0.02249 | 0.008 | -44.08
-14 | -1.019 | 0.01778 | 0.008 | -57.276
-13.5 | -1.032 | 0.01593 | 0.007 | -64.797
-13 | -1.041 | 0.01458 | 0.007 | -71.389
-12.5 | -1.044 | 0.01338 | 0.006 | -78.017
-12 | -1.038 | 0.01258 | 0.005 | -82.523
-11.5 | -1.026 | 0.01179 | 0.005 | -86.995
-11 | -1.01 | 0.01116 | 0.004 | -90.469
-10.5 | -0.988 | 0.01062 | 0.003 | -93.036
-10 | -0.964 | 0.00931 | 0.002 | -103.484
-9.5 | -0.936 | 0.00996 | 0.002 | -93.972
-9 | -0.9 | 0.00954 | 0.001 | -94.342
-8.5 | -0.861 | 0.00905 | 0 | -95.207
-8 | -0.819 | 0.00864 | -0.001 | -94.89
-7.5 | -0.774 | 0.00832 | -0.002 | -93.06
-7 | -0.727 | 0.00806 | -0.002 | -90.206
-6.5 | -0.677 | 0.00774 | -0.003 | -87.485
-6 | -0.625 | 0.00751 | -0.004 | -83.119
-5.5 | -0.571 | 0.00729 | -0.005 | -78.262
-5 | -0.515 | 0.0071 | -0.005 | -72.545
-4.5 | -0.458 | 0.0069 | -0.006 | -66.435
-4 | -0.4 | 0.00671 | -0.007 | -59.602
-3.5 | -0.341 | 0.00654 | -0.008 | -52.206
-3 | -0.282 | 0.00635 | -0.009 | -44.45
-2.5 | -0.222 | 0.0055 | -0.01 | -40.416
-2 | -0.162 | 0.00522 | -0.01 | -31.127
-1.5 | -0.102 | 0.00491 | -0.011 | -20.814
-1 | -0.042 | 0.00477 | -0.012 | -8.789
-0.5 | 0.019 | 0.00444 | -0.013 | 4.176
0 | 0.079 | 0.00447 | -0.014 | 17.705
0.5 | 0.14 | 0.0045 | -0.014 | 31.034
1 | 0.2 | 0.0045 | -0.015 | 44.429
1.5 | 0.26 | 0.0049 | -0.016 | 53.201
2 | 0.32 | 0.00512 | -0.017 | 62.521
2.5 | 0.38 | 0.00547 | -0.018 | 69.431
3 | 0.44 | 0.0058 | -0.018 | 75.834
3.5 | 0.499 | 0.00622 | -0.019 | 80.222
4 | 0.557 | 0.00723 | -0.02 | 77.112
4.5 | 0.615 | 0.00744 | -0.021 | 82.718
5 | 0.672 | 0.00738 | -0.022 | 91.038
5.5 | 0.726 | 0.00758 | -0.023 | 95.755
6 | 0.779 | 0.00786 | -0.023 | 99.172
6.5 | 0.831 | 0.00772 | -0.024 | 107.608
7 | 0.88 | 0.00802 | -0.025 | 109.705
7.5 | 0.927 | 0.00784 | -0.026 | 118.151
8 | 0.97 | 0.00938 | -0.026 | 103.365
8.5 | 1.01 | 0.00981 | -0.027 | 102.969
9 | 1.046 | 0.0102 | -0.028 | 102.551
9.5 | 1.075 | 0.01072 | -0.029 | 100.298
10 | 1.1 | 0.01119 | -0.029 | 98.274
10.5 | 1.119 | 0.01179 | -0.03 | 94.937
11 | 1.134 | 0.01235 | -0.031 | 91.807
11.5 | 1.143 | 0.01304 | -0.031 | 87.667
12 | 1.147 | 0.01379 | -0.032 | 83.156
12.5 | 1.146 | 0.01462 | -0.033 | 78.385
13 | 1.14 | 0.01563 | -0.033 | 72.9
13.5 | 1.128 | 0.01689 | -0.034 | 66.805
14 | 1.113 | 0.01835 | -0.034 | 60.64
14.5 | 1.089 | 0.02097 | -0.035 | 51.942
15 | 1.061 | 0.02438 | -0.035 | 43.521
15.5 | 1.038 | 0.02599 | -0.036 | 39.938
16 | 0.991 | 0.03568 | -0.035 | 27.773
16.5 | 0.883 | 0.08607 | -0.029 | 10.26
17 | 0.847 | 0.10093 | -0.027 | 8.392

## 114. Re 12M Mach 0.00 (2)
BIGFOIL.COM POLAR EXPORT
NACA65-114 a=0.5
NACA65-114 a=0.5 |  |  |  | Cl Max: | 1.7238 | at alpha= | 20 | deg
XFOIL ncrit=9 |  |  |  | L/D Max: | 120.175 | at alpha= | 10 | deg
Re: | 12000000 |  |  | Cd Min: | 0.0392 | at alpha= | 20 | deg
Mach: | 0 |  |  | Cl=0 at alpha= | -0.69519 | deg
|  |  |  | @ Cl=0.1, Cd= | 0.0034163
|  |  |  | @ Cl=0.4, Cd= | 0.0054851
|  |  |  | @ Cl=0.6, Cd= | 0.0065705
alpha (deg) | Cl | Cd | Cm | Cl/Cd
-20 | -1.6971 | 0.03128 | -0.0451 | -54.2551
-19.5 | -1.6817 | 0.02856 | -0.0439 | -58.8831
-18 | -1.627 | 0.02188 | -0.0386 | -74.3601
-17.5 | -1.6038 | 0.02024 | -0.0365 | -79.2391
-16 | -1.5266 | 0.01643 | -0.0287 | -92.9154
-15.5 | -1.5068 | 0.01521 | -0.0244 | -99.0664
-15 | -1.481 | 0.01436 | -0.0205 | -103.1337
-14.5 | -1.4565 | 0.01363 | -0.0159 | -106.8599
-14 | -1.4216 | 0.013 | -0.013 | -109.3538
-13.5 | -1.3797 | 0.01241 | -0.0113 | -111.1765
-13 | -1.3352 | 0.01187 | -0.0101 | -112.4853
-12.5 | -1.2887 | 0.01138 | -0.0091 | -113.2425
-11.5 | -1.1913 | 0.01049 | -0.0078 | -113.5653
-11 | -1.1418 | 0.01002 | -0.0073 | -113.9521
-10.5 | -1.0916 | 0.00955 | -0.0068 | -114.3037
-10 | -1.0403 | 0.00912 | -0.0065 | -114.068
-9.5 | -0.9878 | 0.00875 | -0.0064 | -112.8914
-9 | -0.9344 | 0.00843 | -0.0065 | -110.8422
-8.5 | -0.8802 | 0.00813 | -0.0066 | -108.2657
-8 | -0.8257 | 0.00785 | -0.0068 | -105.1847
-7.5 | -0.7712 | 0.00752 | -0.007 | -102.5532
-7 | -0.716 | 0.00725 | -0.0072 | -98.7586
-6.5 | -0.6601 | 0.00701 | -0.0076 | -94.1655
-6 | -0.6038 | 0.00681 | -0.0081 | -88.6637
-5.5 | -0.5476 | 0.00656 | -0.0085 | -83.4756
-5 | -0.4908 | 0.00637 | -0.009 | -77.0487
-4.5 | -0.4336 | 0.00618 | -0.0096 | -70.1618
-4 | -0.3765 | 0.00601 | -0.0102 | -62.6456
-3.5 | -0.3191 | 0.00582 | -0.0108 | -54.8282
-3 | -0.2615 | 0.00565 | -0.0114 | -46.2832
-2.5 | -0.2044 | 0.00541 | -0.012 | -37.7819
-2 | -0.1477 | 0.00506 | -0.0126 | -29.1897
-1.5 | -0.0909 | 0.00475 | -0.0132 | -19.1368
-1 | -0.0342 | 0.00437 | -0.0138 | -7.8261
0 | 0.078 | 0.00342 | -0.015 | 22.807
0.5 | 0.1368 | 0.00341 | -0.0158 | 40.1173
1 | 0.1954 | 0.00347 | -0.0167 | 56.3112
1.5 | 0.2498 | 0.00411 | -0.017 | 60.7786
2 | 0.304 | 0.00474 | -0.0173 | 64.135
2.5 | 0.3594 | 0.00517 | -0.0177 | 69.5164
3 | 0.4148 | 0.0056 | -0.0181 | 74.0714
4 | 0.5258 | 0.00628 | -0.0188 | 83.7261
4.5 | 0.582 | 0.0065 | -0.0192 | 89.5385
5 | 0.6382 | 0.00672 | -0.0197 | 94.9702
5.5 | 0.6938 | 0.00696 | -0.02 | 99.6839
6 | 0.7494 | 0.00718 | -0.0204 | 104.3733
6.5 | 0.8042 | 0.00745 | -0.0206 | 107.9463
7 | 0.8586 | 0.00772 | -0.0208 | 111.2176
7.5 | 0.9128 | 0.00798 | -0.021 | 114.386
8 | 0.966 | 0.0083 | -0.021 | 116.3855
8.5 | 1.0179 | 0.00867 | -0.0208 | 117.4048
9 | 1.07 | 0.00898 | -0.0206 | 119.1537
9.5 | 1.121 | 0.00933 | -0.0203 | 120.1501
10 | 1.1705 | 0.00974 | -0.0197 | 120.1745
10.5 | 1.2181 | 0.01021 | -0.0189 | 119.3046
11 | 1.2643 | 0.0107 | -0.0178 | 118.1589
11.5 | 1.31 | 0.01113 | -0.0166 | 117.6999
12 | 1.353 | 0.01162 | -0.015 | 116.4372
12.5 | 1.3878 | 0.01212 | -0.0119 | 114.505
13 | 1.4125 | 0.01277 | -0.007 | 110.6108
13.5 | 1.4373 | 0.0135 | -0.0026 | 106.4667
15 | 1.5279 | 0.0165 | 0.0054 | 92.6
15.5 | 1.5558 | 0.01776 | 0.0078 | 87.6014
16 | 1.583 | 0.01914 | 0.0101 | 82.7064
16.5 | 1.6088 | 0.02068 | 0.0123 | 77.795
17 | 1.6332 | 0.0224 | 0.0143 | 72.9107
17.5 | 1.6525 | 0.02452 | 0.0164 | 67.394
18 | 1.6728 | 0.02668 | 0.0182 | 62.6987
18.5 | 1.6884 | 0.02932 | 0.0199 | 57.5853
19 | 1.6979 | 0.03261 | 0.0216 | 52.0669
19.5 | 1.7149 | 0.03546 | 0.0224 | 48.3615
20 | 1.7238 | 0.0392 | 0.0232 | 43.9745

## 115. Re 12M Mach 0.10 (1)
BIGFOIL.COM POLAR EXPORT
NACA65-114 a=0.5
NACA65-114 a=0.5 |  |  |  | Cl Max: | 1.135 | at alpha= | 12 | deg
JavaFoil+Calcfoil stall+Eppler ext transition |  |  |  | L/D Max: | 109.137 | at alpha= | 7 | deg
Re: | 12000000 |  |  | Cd Min: | 0.00448 | at alpha= | 0 | deg
Mach: | 0.1 |  |  | Cl=0 at alpha= | -0.65574 | deg
|  |  |  | @ Cl=0.1, Cd= | 0.0044903
|  |  |  | @ Cl=0.4, Cd= | 0.005565
|  |  |  | @ Cl=0.6, Cd= | 0.0074686
alpha (deg) | Cl | Cd | Cm | Cl/Cd
-17.5 | -0.706 | 0.12689 | 0.007 | -5.568
-17 | -0.732 | 0.11863 | 0.007 | -6.167
-16.5 | -0.758 | 0.10851 | 0.007 | -6.989
-16 | -0.781 | 0.10208 | 0.007 | -7.655
-15.5 | -0.81 | 0.0894 | 0.007 | -9.06
-15 | -0.921 | 0.03212 | 0.009 | -28.679
-14.5 | -0.938 | 0.03112 | 0.008 | -30.129
-14 | -0.989 | 0.01932 | 0.008 | -51.168
-13.5 | -1.009 | 0.0167 | 0.007 | -60.415
-13 | -1.022 | 0.01507 | 0.007 | -67.791
-12.5 | -1.03 | 0.01371 | 0.006 | -75.117
-12 | -1.027 | 0.01283 | 0.005 | -80.048
-11.5 | -1.018 | 0.012 | 0.005 | -84.821
-11 | -1.003 | 0.01133 | 0.004 | -88.543
-10.5 | -0.984 | 0.01079 | 0.003 | -91.184
-10 | -0.961 | 0.01024 | 0.002 | -93.791
-9.5 | -0.935 | 0.01003 | 0.002 | -93.207
-9 | -0.901 | 0.00968 | 0.001 | -93.007
-8.5 | -0.863 | 0.00907 | 0 | -95.068
-8 | -0.821 | 0.00874 | -0.001 | -93.957
-7.5 | -0.777 | 0.00834 | -0.002 | -93.175
-7 | -0.729 | 0.00807 | -0.002 | -90.39
-6.5 | -0.679 | 0.00781 | -0.003 | -86.999
-6 | -0.627 | 0.00757 | -0.004 | -82.882
-5.5 | -0.573 | 0.0073 | -0.005 | -78.516
-5 | -0.517 | 0.00709 | -0.006 | -73.007
-4.5 | -0.46 | 0.0069 | -0.006 | -66.676
-4 | -0.402 | 0.00673 | -0.007 | -59.763
-3.5 | -0.343 | 0.00653 | -0.008 | -52.55
-3 | -0.283 | 0.0064 | -0.009 | -44.277
-2.5 | -0.223 | 0.00554 | -0.01 | -40.37
-2 | -0.163 | 0.0052 | -0.01 | -31.367
-1.5 | -0.103 | 0.00492 | -0.011 | -20.896
-1 | -0.042 | 0.00475 | -0.012 | -8.861
-0.5 | 0.019 | 0.00449 | -0.013 | 4.15
0 | 0.079 | 0.00448 | -0.014 | 17.748
0.5 | 0.14 | 0.00451 | -0.014 | 31.096
1 | 0.201 | 0.00455 | -0.015 | 44.182
1.5 | 0.262 | 0.00491 | -0.016 | 53.351
2 | 0.322 | 0.00511 | -0.017 | 63.02
2.5 | 0.382 | 0.00546 | -0.018 | 69.974
3 | 0.442 | 0.00581 | -0.019 | 76.072
3.5 | 0.501 | 0.00621 | -0.019 | 80.719
4 | 0.56 | 0.00731 | -0.02 | 76.64
4.5 | 0.618 | 0.00754 | -0.021 | 81.991
5 | 0.675 | 0.00736 | -0.022 | 91.614
5.5 | 0.729 | 0.00759 | -0.023 | 96.054
6 | 0.783 | 0.00785 | -0.023 | 99.673
6.5 | 0.834 | 0.00775 | -0.024 | 107.678
7 | 0.883 | 0.00809 | -0.025 | 109.137
7.5 | 0.929 | 0.00906 | -0.026 | 102.577
8 | 0.972 | 0.00947 | -0.026 | 102.612
8.5 | 1.012 | 0.0099 | -0.027 | 102.246
9 | 1.047 | 0.01029 | -0.028 | 101.73
9.5 | 1.075 | 0.01084 | -0.029 | 99.085
10 | 1.098 | 0.01132 | -0.029 | 96.948
10.5 | 1.115 | 0.01194 | -0.03 | 93.445
11 | 1.128 | 0.01258 | -0.031 | 89.661
11.5 | 1.134 | 0.01324 | -0.031 | 85.696
12 | 1.135 | 0.01406 | -0.032 | 80.745
12.5 | 1.13 | 0.01511 | -0.033 | 74.786
13 | 1.12 | 0.016 | -0.033 | 70.022
13.5 | 1.105 | 0.01737 | -0.034 | 63.596
14 | 1.083 | 0.01932 | -0.034 | 56.063
14.5 | 1.058 | 0.02134 | -0.035 | 49.555
15 | 1.019 | 0.02664 | -0.035 | 38.272
15.5 | 0.985 | 0.03095 | -0.035 | 31.816
16 | 0.936 | 0.04134 | -0.034 | 22.647
16.5 | 0.814 | 0.1095 | -0.024 | 7.438
17 | 0.787 | 0.11539 | -0.024 | 6.823

## 116. Re 12M Mach 0.10 (2)
BIGFOIL.COM POLAR EXPORT
NACA65-114 a=0.5
NACA65-114 a=0.5 |  |  |  | Cl Max: | 1.7171 | at alpha= | 20 | deg
XFOIL ncrit=9 |  |  |  | L/D Max: | 119.713 | at alpha= | 9.5 | deg
Re: | 12000000 |  |  | Cd Min: | 0.04231 | at alpha= | 20 | deg
Mach: | 0.1 |  |  | Cl=0 at alpha= | -0.6867 | deg
|  |  |  | @ Cl=0.1, Cd= | 0.0034164
|  |  |  | @ Cl=0.4, Cd= | 0.0054852
|  |  |  | @ Cl=0.6, Cd= | 0.0065771
alpha (deg) | Cl | Cd | Cm | Cl/Cd
-20 | -1.6861 | 0.03453 | -0.0492 | -48.83
-19.5 | -1.6755 | 0.03113 | -0.0482 | -53.8227
-19 | -1.6618 | 0.0282 | -0.0468 | -58.9291
-18.5 | -1.6437 | 0.02575 | -0.0452 | -63.833
-18 | -1.6271 | 0.02335 | -0.043 | -69.6831
-17.5 | -1.6049 | 0.02147 | -0.0408 | -74.7508
-17 | -1.581 | 0.01979 | -0.0384 | -79.8888
-16.5 | -1.5527 | 0.01849 | -0.036 | -83.9751
-16 | -1.5251 | 0.01728 | -0.0334 | -88.2581
-15.5 | -1.5066 | 0.0159 | -0.0289 | -94.7547
-15 | -1.4807 | 0.01491 | -0.0251 | -99.3092
-14.5 | -1.4547 | 0.01405 | -0.0208 | -103.5374
-14 | -1.4283 | 0.01336 | -0.016 | -106.9087
-13.5 | -1.3879 | 0.01269 | -0.0138 | -109.3696
-13 | -1.3439 | 0.0121 | -0.0122 | -111.0661
-12.5 | -1.2975 | 0.01157 | -0.0109 | -112.1435
-12 | -1.2493 | 0.01109 | -0.01 | -112.651
-11.5 | -1.1998 | 0.01063 | -0.0092 | -112.8692
-11 | -1.1494 | 0.01018 | -0.0086 | -112.9077
-10.5 | -1.0991 | 0.00968 | -0.0079 | -113.5434
-10 | -1.0474 | 0.00923 | -0.0075 | -113.4778
-9.5 | -0.9946 | 0.00883 | -0.0072 | -112.6387
-9 | -0.9408 | 0.00849 | -0.0071 | -110.8127
-8.5 | -0.8862 | 0.00818 | -0.0072 | -108.3374
-8 | -0.8311 | 0.00791 | -0.0073 | -105.0695
-7.5 | -0.7761 | 0.00757 | -0.0074 | -102.5231
-7 | -0.7206 | 0.00728 | -0.0076 | -98.9835
-6.5 | -0.6643 | 0.00704 | -0.0079 | -94.3608
-6 | -0.6075 | 0.00683 | -0.0083 | -88.9458
-5.5 | -0.5509 | 0.00658 | -0.0087 | -83.7234
-5 | -0.4937 | 0.00639 | -0.0092 | -77.2613
-4.5 | -0.4362 | 0.0062 | -0.0098 | -70.3548
-4 | -0.3787 | 0.00602 | -0.0103 | -62.907
-3.5 | -0.3208 | 0.00584 | -0.0109 | -54.9315
-3 | -0.263 | 0.00566 | -0.0115 | -46.4664
-2.5 | -0.2055 | 0.00541 | -0.0121 | -37.9852
-2 | -0.1484 | 0.00507 | -0.0127 | -29.2702
-1.5 | -0.0913 | 0.00476 | -0.0133 | -19.1807
-1 | -0.0344 | 0.00437 | -0.0139 | -7.8719
-0.5 | 0.0205 | 0.00363 | -0.0143 | 5.6474
0 | 0.0785 | 0.00342 | -0.0151 | 22.9532
0.5 | 0.1377 | 0.00341 | -0.0159 | 40.3812
1 | 0.1966 | 0.00346 | -0.0168 | 56.8208
1.5 | 0.2514 | 0.0041 | -0.0171 | 61.3171
2 | 0.3058 | 0.00474 | -0.0174 | 64.5148
2.5 | 0.3615 | 0.00518 | -0.0178 | 69.7876
3 | 0.417 | 0.00562 | -0.0181 | 74.1993
3.5 | 0.4728 | 0.00598 | -0.0185 | 79.0635
4.5 | 0.5853 | 0.00652 | -0.0192 | 89.7699
5 | 0.6419 | 0.00674 | -0.0197 | 95.2374
5.5 | 0.6978 | 0.00699 | -0.02 | 99.8283
6 | 0.7538 | 0.0072 | -0.0203 | 104.6944
6.5 | 0.809 | 0.00749 | -0.0205 | 108.0107
7 | 0.8638 | 0.00775 | -0.0206 | 111.4581
7.5 | 0.9183 | 0.00803 | -0.0207 | 114.3587
8 | 0.9717 | 0.00837 | -0.0206 | 116.0932
8.5 | 1.0241 | 0.00873 | -0.0203 | 117.3081
9 | 1.0765 | 0.00905 | -0.02 | 118.9503
9.5 | 1.1277 | 0.00942 | -0.0196 | 119.7134
10 | 1.1771 | 0.00986 | -0.0188 | 119.3813
10.5 | 1.2246 | 0.01035 | -0.0177 | 118.3188
11.5 | 1.3165 | 0.01129 | -0.0151 | 116.6076
12 | 1.3585 | 0.0118 | -0.0131 | 115.1271
12.5 | 1.3864 | 0.01235 | -0.0084 | 112.2591
13 | 1.4123 | 0.01311 | -0.0038 | 107.7269
13.5 | 1.4347 | 0.01386 | 0.0012 | 103.5137
15 | 1.5308 | 0.01713 | 0.0083 | 89.3637
15.5 | 1.5587 | 0.0185 | 0.0109 | 84.2541
16 | 1.5853 | 0.02004 | 0.0133 | 79.1068
16.5 | 1.6096 | 0.0218 | 0.0156 | 73.8349
17 | 1.6334 | 0.02368 | 0.0177 | 68.978
17.5 | 1.6494 | 0.0262 | 0.02 | 62.9542
18 | 1.6679 | 0.02866 | 0.0218 | 58.1961
18.5 | 1.6821 | 0.03164 | 0.0235 | 53.1637
19 | 1.6917 | 0.03517 | 0.0249 | 48.1007
19.5 | 1.7056 | 0.03855 | 0.0257 | 44.2438
20 | 1.7171 | 0.04231 | 0.0262 | 40.5838

## 117. Re 12M Mach 0.25 (1)
BIGFOIL.COM POLAR EXPORT
NACA65-114 a=0.5
NACA65-114 a=0.5 |  |  |  | Cl Max: | 1.078 | at alpha= | 10.5 | deg
JavaFoil+Calcfoil stall+Eppler ext transition |  |  |  | L/D Max: | 105.629 | at alpha= | 6.5 | deg
Re: | 12000000 |  |  | Cd Min: | 0.00449 | at alpha= | 0 | deg
Mach: | 0.25 |  |  | Cl=0 at alpha= | -0.65323 | deg
|  |  |  | @ Cl=0.1, Cd= | 0.0044987
|  |  |  | @ Cl=0.4, Cd= | 0.0055777
|  |  |  | @ Cl=0.6, Cd= | 0.11395
alpha (deg) | Cl | Cd | Cm | Cl/Cd
-16 | -0.452 | 0.12265 | 0.006 | -3.687
-15.5 | -0.51 | 0.11456 | 0.005 | -4.455
-15 | -0.565 | 0.1057 | 0.005 | -5.347
-14.5 | -0.616 | 0.09869 | 0.005 | -6.239
-14 | -0.66 | 0.09322 | 0.005 | -7.085
-13.5 | -0.702 | 0.08524 | 0.004 | -8.238
-13 | -0.741 | 0.07627 | 0.004 | -9.714
-12.5 | -0.884 | 0.02055 | 0.006 | -43.047
-12 | -0.924 | 0.01545 | 0.005 | -59.846
-11.5 | -0.942 | 0.01353 | 0.005 | -69.583
-11 | -0.947 | 0.01256 | 0.004 | -75.377
-10.5 | -0.944 | 0.01175 | 0.003 | -80.384
-10 | -0.935 | 0.01097 | 0.002 | -85.162
-9.5 | -0.918 | 0.01038 | 0.002 | -88.373
-9 | -0.894 | 0.00905 | 0.001 | -98.875
-8.5 | -0.865 | 0.00968 | 0 | -89.414
-8 | -0.828 | 0.00917 | -0.001 | -90.33
-7.5 | -0.787 | 0.00874 | -0.002 | -90.068
-7 | -0.742 | 0.00832 | -0.002 | -89.185
-6.5 | -0.693 | 0.008 | -0.003 | -86.643
-6 | -0.641 | 0.00775 | -0.004 | -82.676
-5.5 | -0.587 | 0.0075 | -0.005 | -78.209
-5 | -0.53 | 0.00729 | -0.006 | -72.774
-4.5 | -0.472 | 0.00705 | -0.006 | -66.944
-4 | -0.413 | 0.00683 | -0.007 | -60.4
-3.5 | -0.352 | 0.00665 | -0.008 | -52.952
-3 | -0.291 | 0.00646 | -0.009 | -45.05
-2.5 | -0.23 | 0.00557 | -0.01 | -41.192
-2 | -0.168 | 0.00528 | -0.011 | -31.745
-1.5 | -0.106 | 0.00496 | -0.012 | -21.281
-1 | -0.043 | 0.00481 | -0.012 | -8.997
-0.5 | 0.019 | 0.00452 | -0.013 | 4.244
0 | 0.082 | 0.00449 | -0.014 | 18.194
0.5 | 0.144 | 0.00452 | -0.015 | 31.893
1 | 0.207 | 0.00457 | -0.016 | 45.255
1.5 | 0.269 | 0.00497 | -0.017 | 54.172
2 | 0.331 | 0.00519 | -0.017 | 63.696
2.5 | 0.392 | 0.00553 | -0.018 | 70.931
3 | 0.454 | 0.0059 | -0.019 | 76.876
3.5 | 0.515 | 0.00639 | -0.02 | 80.563
4 | 0.575 | 0.00744 | -0.021 | 77.335
4.5 | 0.634 | 0.00731 | -0.022 | 86.794
5 | 0.691 | 0.0076 | -0.022 | 90.905
5.5 | 0.747 | 0.00789 | -0.023 | 94.649
6 | 0.8 | 0.00774 | -0.024 | 103.402
6.5 | 0.851 | 0.00806 | -0.025 | 105.629
7 | 0.899 | 0.00906 | -0.026 | 99.206
7.5 | 0.943 | 0.00945 | -0.026 | 99.725
8 | 0.982 | 0.00993 | -0.027 | 98.919
8.5 | 1.018 | 0.01042 | -0.028 | 97.647
9 | 1.046 | 0.01096 | -0.029 | 95.389
9.5 | 1.065 | 0.01152 | -0.029 | 92.443
10 | 1.076 | 0.01219 | -0.03 | 88.217
10.5 | 1.078 | 0.01292 | -0.031 | 83.416
11 | 1.072 | 0.01376 | -0.031 | 77.866
11.5 | 1.056 | 0.01478 | -0.032 | 71.417
12 | 1.031 | 0.01585 | -0.033 | 65.028
12.5 | 0.992 | 0.01804 | -0.033 | 55.017
13 | 0.946 | 0.02051 | -0.034 | 46.108
13.5 | 0.875 | 0.02848 | -0.033 | 30.726
14 | 0.724 | 0.08766 | -0.022 | 8.255
14.5 | 0.667 | 0.09887 | -0.021 | 6.744
15 | 0.61 | 0.10643 | -0.02 | 5.729
15.5 | 0.55 | 0.11395 | -0.02 | 4.826

## 118. Re 12M Mach 0.25 (2)
BIGFOIL.COM POLAR EXPORT
NACA65-114 a=0.5
NACA65-114 a=0.5 |  |  |  | Cl Max: | 1.6157 | at alpha= | 18 | deg
XFOIL ncrit=9 |  |  |  | L/D Max: | 117.06 | at alpha= | 9 | deg
Re: | 12000000 |  |  | Cd Min: | 0.07921 | at alpha= | -20 | deg
Mach: | 0.25 |  |  | Cl=0 at alpha= | -0.68883 | deg
|  |  |  | @ Cl=0.1, Cd= | 0.00342
|  |  |  | @ Cl=0.4, Cd= | 0.0054587
|  |  |  | @ Cl=0.6, Cd= | 0.0066258
alpha (deg) | Cl | Cd | Cm | Cl/Cd
-20 | -1.4383 | 0.07921 | -0.0477 | -18.1581
-19.5 | -1.4786 | 0.06597 | -0.0556 | -22.4132
-19 | -1.5077 | 0.05549 | -0.0606 | -27.1707
-18.5 | -1.5247 | 0.04735 | -0.0631 | -32.2006
-18 | -1.5339 | 0.04073 | -0.0639 | -37.6602
-17.5 | -1.541 | 0.03495 | -0.0633 | -44.0916
-17 | -1.5377 | 0.03053 | -0.0616 | -50.3669
-16.5 | -1.5251 | 0.0271 | -0.0592 | -56.2768
-16 | -1.5117 | 0.02399 | -0.0561 | -63.0138
-15.5 | -1.4939 | 0.02143 | -0.0528 | -69.7107
-15 | -1.4733 | 0.01944 | -0.0485 | -75.787
-14.5 | -1.4462 | 0.01785 | -0.0444 | -81.0196
-14 | -1.4261 | 0.01606 | -0.0392 | -88.7983
-13.5 | -1.3992 | 0.01478 | -0.0342 | -94.6685
-13 | -1.3708 | 0.0138 | -0.0287 | -99.3333
-12.5 | -1.3378 | 0.01302 | -0.0235 | -102.7496
-12 | -1.2923 | 0.01228 | -0.0206 | -105.2362
-11.5 | -1.2432 | 0.01162 | -0.0183 | -106.988
-11 | -1.1917 | 0.01103 | -0.0164 | -108.0417
-10.5 | -1.1389 | 0.01048 | -0.0148 | -108.6737
-10 | -1.0858 | 0.00991 | -0.0133 | -109.5661
-9.5 | -1.0316 | 0.00935 | -0.0121 | -110.3316
-9 | -0.9758 | 0.00891 | -0.0112 | -109.5174
-8.5 | -0.9191 | 0.00851 | -0.0106 | -108.0024
-8 | -0.8615 | 0.00817 | -0.0102 | -105.4468
-7.5 | -0.8035 | 0.00786 | -0.0099 | -102.2265
-7 | -0.7458 | 0.0075 | -0.0097 | -99.44
-6.5 | -0.6875 | 0.0072 | -0.0096 | -95.4861
-6 | -0.6284 | 0.00695 | -0.0098 | -90.4173
-5.5 | -0.5692 | 0.00672 | -0.01 | -84.7024
-5 | -0.51 | 0.00648 | -0.0102 | -78.7037
-4.5 | -0.4502 | 0.00629 | -0.0106 | -71.5739
-4 | -0.3906 | 0.00609 | -0.0111 | -64.1379
-3.5 | -0.3306 | 0.00591 | -0.0116 | -55.9391
-3 | -0.2708 | 0.00573 | -0.0122 | -47.26
-2.5 | -0.2112 | 0.00549 | -0.0127 | -38.4699
-2 | -0.1525 | 0.00512 | -0.0132 | -29.7852
-1.5 | -0.0937 | 0.00478 | -0.0138 | -19.6025
-1 | -0.0351 | 0.00436 | -0.0144 | -8.0505
-0.5 | 0.0213 | 0.00362 | -0.0148 | 5.884
0 | 0.0813 | 0.00342 | -0.0156 | 23.7719
0.5 | 0.1424 | 0.00342 | -0.0165 | 41.6374
1 | 0.2035 | 0.00345 | -0.0173 | 58.9855
1.5 | 0.2601 | 0.00406 | -0.0177 | 64.064
2 | 0.3156 | 0.00477 | -0.0179 | 66.1635
2.5 | 0.3729 | 0.00524 | -0.0182 | 71.1641
3 | 0.4299 | 0.0057 | -0.0184 | 75.4211
3.5 | 0.4871 | 0.0061 | -0.0186 | 79.8525
4 | 0.5451 | 0.00641 | -0.0189 | 85.039
4.5 | 0.6036 | 0.00664 | -0.0192 | 90.9036
5 | 0.6621 | 0.00688 | -0.0194 | 96.2355
5.5 | 0.7202 | 0.00712 | -0.0196 | 101.1517
6 | 0.778 | 0.00738 | -0.0196 | 105.4201
6.5 | 0.8349 | 0.0077 | -0.0194 | 108.4286
7 | 0.8921 | 0.00797 | -0.0193 | 111.9322
7.5 | 0.9481 | 0.00832 | -0.0188 | 113.9543
8 | 1.0029 | 0.00872 | -0.0181 | 115.0115
8.5 | 1.0576 | 0.00908 | -0.0174 | 116.4758
9 | 1.1109 | 0.00949 | -0.0163 | 117.0601
9.5 | 1.1619 | 0.00999 | -0.0148 | 116.3063
10 | 1.2106 | 0.01055 | -0.0128 | 114.7488
10.5 | 1.2582 | 0.01107 | -0.0106 | 113.6585
11 | 1.2982 | 0.01161 | -0.0069 | 111.8174
11.5 | 1.327 | 0.01231 | -0.0014 | 107.7985
12 | 1.358 | 0.01319 | 0.0032 | 102.9568
12.5 | 1.3884 | 0.01421 | 0.0076 | 97.7058
13 | 1.4162 | 0.01536 | 0.0122 | 92.2005
14 | 1.4834 | 0.01807 | 0.0183 | 82.0919
14.5 | 1.5115 | 0.01986 | 0.0217 | 76.1078
15 | 1.5378 | 0.02188 | 0.0249 | 70.2834
15.5 | 1.5608 | 0.02423 | 0.028 | 64.416
16 | 1.5796 | 0.02701 | 0.0309 | 58.482
16.5 | 1.592 | 0.03044 | 0.0337 | 52.2996
17 | 1.6057 | 0.03405 | 0.0358 | 47.1571
17.5 | 1.6129 | 0.03847 | 0.0375 | 41.9262
18 | 1.6157 | 0.04358 | 0.0384 | 37.0743
18.5 | 1.6148 | 0.04945 | 0.0386 | 32.6552
19 | 1.5973 | 0.05749 | 0.0374 | 27.784
19.5 | 1.5879 | 0.06533 | 0.0352 | 24.3058
20 | 1.5679 | 0.0751 | 0.0313 | 20.8775

## 119. Re 12M Mach 0.50 (1)
BIGFOIL.COM POLAR EXPORT
NACA65-114 a=0.5
NACA65-114 a=0.5 |  |  |  | Cl Max: | 1.128 | at alpha= | 20 | deg
JavaFoil+Calcfoil stall+Eppler ext transition |  |  |  | L/D Max: | 88.216 | at alpha= | 6 | deg
Re: | 12000000 |  |  | Cd Min: | 0.0046 | at alpha= | -0.5 | deg
Mach: | 0.5 |  |  | Cl=0 at alpha= | -0.65217 | deg
|  |  |  | @ Cl=0.1, Cd= | 0.0046064
|  |  |  | @ Cl=0.4, Cd= | 0.0056626
|  |  |  | @ Cl=0.6, Cd= | 0.0072895
alpha (deg) | Cl | Cd | Cm | Cl/Cd
-20 | -1.071 | 0.15292 | 0.012 | -7
-19.5 | -1.041 | 0.14821 | 0.011 | -7.026
-19 | -1.009 | 0.17725 | 0.01 | -5.692
-18.5 | -0.984 | 0.13968 | 0.01 | -7.042
-18 | -0.963 | 0.12889 | 0.01 | -7.473
-17.5 | -0.938 | 0.12011 | 0.01 | -7.808
-17 | -0.904 | 0.11968 | 0.009 | -7.557
-16.5 | -0.874 | 0.1163 | 0.008 | -7.511
-16 | -0.847 | 0.11022 | 0.007 | -7.683
-15.5 | -0.823 | 0.10782 | 0.007 | -7.637
-15 | -0.797 | 0.10066 | 0.007 | -7.915
-14.5 | -0.773 | 0.0915 | 0.006 | -8.448
-14 | -0.75 | 0.08312 | 0.006 | -9.018
-13.5 | -0.823 | 0.02535 | 0.008 | -32.478
-13 | -0.683 | 0.08915 | 0.004 | -7.656
-12.5 | -0.657 | 0.08136 | 0.004 | -8.075
-12 | -0.655 | 0.05766 | 0.005 | -11.361
-11.5 | -0.709 | 0.01883 | 0.005 | -37.645
-11 | -0.687 | 0.01556 | 0.004 | -44.14
-10.5 | -0.543 | 0.07054 | 0.002 | -7.703
-10 | -0.521 | 0.0606 | 0.002 | -8.59
-9.5 | -0.585 | 0.01503 | 0.002 | -38.915
-9 | -0.562 | 0.01247 | 0.001 | -45.058
-8.5 | -0.531 | 0.01151 | 0 | -46.087
-8 | -0.406 | 0.0508 | 0 | -8
-7.5 | -0.605 | 0.01104 | -0.002 | -54.852
-7 | -0.716 | 0.01 | -0.003 | -71.583
-6.5 | -0.714 | 0.00843 | -0.004 | -84.676
-6 | -0.684 | 0.00896 | -0.004 | -76.37
-5.5 | -0.638 | 0.00847 | -0.005 | -75.318
-5 | -0.583 | 0.00804 | -0.006 | -72.461
-4.5 | -0.523 | 0.00768 | -0.007 | -68.005
-4 | -0.458 | 0.00743 | -0.008 | -61.701
-3.5 | -0.392 | 0.00709 | -0.009 | -55.293
-3 | -0.324 | 0.00688 | -0.01 | -47.163
-2.5 | -0.256 | 0.00665 | -0.011 | -38.508
-2 | -0.187 | 0.00552 | -0.012 | -33.943
-1.5 | -0.118 | 0.00515 | -0.013 | -22.889
-1 | -0.048 | 0.00493 | -0.014 | -9.82
-0.5 | 0.021 | 0.0046 | -0.015 | 4.663
0 | 0.091 | 0.0046 | -0.016 | 19.86
0.5 | 0.161 | 0.00465 | -0.017 | 34.682
1 | 0.231 | 0.00469 | -0.018 | 49.26
1.5 | 0.301 | 0.00517 | -0.019 | 58.22
2 | 0.369 | 0.00542 | -0.019 | 68.161
2.5 | 0.438 | 0.00596 | -0.02 | 73.537
3 | 0.506 | 0.00647 | -0.021 | 78.272
3.5 | 0.573 | 0.00714 | -0.022 | 80.183
4 | 0.638 | 0.0075 | -0.023 | 85.061
4.5 | 0.7 | 0.0084 | -0.024 | 83.378
5 | 0.759 | 0.00877 | -0.025 | 86.475
5.5 | 0.812 | 0.00922 | -0.026 | 88.124
6 | 0.859 | 0.00974 | -0.027 | 88.216
6.5 | 0.894 | 0.01039 | -0.028 | 86.063
7 | 0.911 | 0.01112 | -0.028 | 81.957
7.5 | 0.891 | 0.01205 | -0.029 | 73.965
8 | 0.579 | 0.01291 | -0.03 | 44.888
8.5 | 0.506 | 0.05323 | -0.017 | 9.5
9 | 0.531 | 0.05851 | -0.016 | 9.076
9.5 | 0.674 | 0.01511 | -0.032 | 44.576
10 | 0.703 | 0.01658 | -0.033 | 42.415
10.5 | 0.726 | 0.01956 | -0.033 | 37.119
11 | 0.64 | 0.07401 | -0.018 | 8.644
11.5 | 0.795 | 0.01908 | -0.035 | 41.672
12 | 0.821 | 0.02152 | -0.036 | 38.164
12.5 | 0.834 | 0.02835 | -0.036 | 29.411
13 | 0.754 | 0.08555 | -0.024 | 8.816
13.5 | 0.777 | 0.09592 | -0.023 | 8.099
14 | 0.901 | 0.04074 | -0.036 | 22.114
14.5 | 0.837 | 0.09602 | -0.026 | 8.715
15 | 0.865 | 0.1013 | -0.027 | 8.544
15.5 | 0.889 | 0.11089 | -0.027 | 8.018
16 | 0.912 | 0.11037 | -0.026 | 8.265
16.5 | 0.954 | 0.1054 | -0.03 | 9.052
17 | 1.003 | 0.09506 | -0.034 | 10.555
17.5 | 1.013 | 0.11397 | -0.032 | 8.888
18 | 1.02 | 0.13658 | -0.029 | 7.468
18.5 | 1.048 | 0.1413 | -0.03 | 7.42
19 | 1.08 | 0.14298 | -0.032 | 7.554
19.5 | 1.111 | 0.14588 | -0.033 | 7.614
20 | 1.128 | 0.17246 | -0.032 | 6.54

## 120. Re 12M Mach 0.50 (2)
BIGFOIL.COM POLAR EXPORT
NACA65-114 a=0.5
NACA65-114 a=0.5 |  |  |  | Cl Max: | 1.0915 | at alpha= | 9 | deg
XFOIL ncrit=9 |  |  |  | L/D Max: | 107.18 | at alpha= | 6.5 | deg
Re: | 12000000 |  |  | Cd Min: | 0.11774 | at alpha= | 14 | deg
Mach: | 0.5 |  |  | Cl=0 at alpha= | -0.69714 | deg
|  |  |  | @ Cl=0.1, Cd= | 0.00344
|  |  |  | @ Cl=0.4, Cd= | 0.0053023
|  |  |  | @ Cl=0.6, Cd= | 0.0068486
alpha (deg) | Cl | Cd | Cm | Cl/Cd
-13 | -0.6675 | 0.10872 | -0.0265 | -6.1396
-12.5 | -0.6808 | 0.09589 | -0.035 | -7.0998
-12 | -0.6993 | 0.08169 | -0.0446 | -8.5604
-11.5 | -0.7156 | 0.06717 | -0.0553 | -10.6536
-11 | -0.7464 | 0.05481 | -0.0641 | -13.618
-10 | -0.8199 | 0.03624 | -0.0695 | -22.6242
-9.5 | -0.8568 | 0.0292 | -0.0663 | -29.3425
-9 | -0.8859 | 0.02343 | -0.0595 | -37.8105
-8.5 | -0.9097 | 0.0182 | -0.0498 | -49.9835
-8 | -0.9168 | 0.01371 | -0.039 | -66.8709
-7.5 | -0.8968 | 0.01056 | -0.0302 | -84.9242
-7 | -0.8482 | 0.00909 | -0.0245 | -93.3113
-6.5 | -0.7853 | 0.00831 | -0.0211 | -94.5006
-6 | -0.7189 | 0.00774 | -0.0187 | -92.8811
-5.5 | -0.6501 | 0.00734 | -0.0172 | -88.5695
-5 | -0.5808 | 0.00703 | -0.0163 | -82.6174
-4.5 | -0.5119 | 0.0067 | -0.0156 | -76.403
-4 | -0.4427 | 0.00645 | -0.0153 | -68.6357
-3.5 | -0.3737 | 0.00621 | -0.0152 | -60.1771
-3 | -0.3047 | 0.006 | -0.0154 | -50.7833
-2.5 | -0.2362 | 0.00579 | -0.0157 | -40.7945
-2 | -0.1695 | 0.00541 | -0.0159 | -31.3309
-1.5 | -0.1035 | 0.00494 | -0.0162 | -20.9514
-1 | -0.0381 | 0.00442 | -0.0166 | -8.6199
-0.5 | 0.0248 | 0.00355 | -0.0169 | 6.9859
0 | 0.0941 | 0.00344 | -0.0178 | 27.3547
0.5 | 0.1641 | 0.00344 | -0.0188 | 47.7035
1 | 0.2342 | 0.00347 | -0.0199 | 67.4928
1.5 | 0.3003 | 0.0039 | -0.0203 | 77
2 | 0.3598 | 0.0049 | -0.0199 | 73.4286
3 | 0.4847 | 0.00615 | -0.019 | 78.813
3.5 | 0.5485 | 0.0066 | -0.0185 | 83.1061
4 | 0.6148 | 0.00692 | -0.0181 | 88.8439
4.5 | 0.6812 | 0.0072 | -0.0175 | 94.6111
5 | 0.7474 | 0.00752 | -0.0166 | 99.3883
5.5 | 0.8125 | 0.00789 | -0.0152 | 102.9785
6 | 0.8764 | 0.0083 | -0.0132 | 105.5904
6.5 | 0.9389 | 0.00876 | -0.0106 | 107.1804
7 | 0.9965 | 0.00935 | -0.0069 | 106.5775
7.5 | 1.0392 | 0.01004 | -0.0004 | 103.506
8 | 1.0701 | 0.01113 | 0.0077 | 96.1456
8.5 | 1.0914 | 0.01298 | 0.0162 | 84.0832
9 | 1.0915 | 0.01619 | 0.0256 | 67.4182
9.5 | 1.0853 | 0.02052 | 0.034 | 52.8899
10 | 1.059 | 0.02692 | 0.0412 | 39.3388
10.5 | 1.0275 | 0.03414 | 0.0456 | 30.0967
11 | 0.9922 | 0.0424 | 0.0472 | 23.4009
11.5 | 0.9567 | 0.05192 | 0.0456 | 18.4264
12 | 0.9239 | 0.06276 | 0.0412 | 14.7212
12.5 | 0.8926 | 0.07468 | 0.0349 | 11.9523
13.5 | 0.8547 | 0.10383 | 0.0136 | 8.2317
14 | 0.8413 | 0.11774 | 0.0051 | 7.1454

## 121. Re 14M Mach 0.00 (1)
BIGFOIL.COM POLAR EXPORT
NACA65-114 a=0.5
NACA65-114 a=0.5 |  |  |  | Cl Max: | 1.149 | at alpha= | 12 | deg
JavaFoil+Calcfoil stall+Eppler ext transition |  |  |  | L/D Max: | 114.069 | at alpha= | 7.5 | deg
Re: | 14000000 |  |  | Cd Min: | 0.00452 | at alpha= | 0 | deg
Mach: | 0 |  |  | Cl=0 at alpha= | -0.65574 | deg
|  |  |  | @ Cl=0.1, Cd= | 0.00452
|  |  |  | @ Cl=0.4, Cd= | 0.0056833
|  |  |  | @ Cl=0.6, Cd= | 0.0072334
alpha (deg) | Cl | Cd | Cm | Cl/Cd
-17.5 | -0.756 | 0.12081 | 0.008 | -6.255
-17 | -0.779 | 0.11184 | 0.008 | -6.962
-16.5 | -0.823 | 0.08366 | 0.009 | -9.838
-16 | -0.832 | 0.08733 | 0.008 | -9.53
-15.5 | -0.919 | 0.04057 | 0.009 | -22.657
-15 | -0.978 | 0.02298 | 0.009 | -42.58
-14.5 | -0.994 | 0.02162 | 0.008 | -45.964
-14 | -1.021 | 0.01702 | 0.008 | -60.025
-13.5 | -1.035 | 0.01526 | 0.007 | -67.833
-13 | -1.043 | 0.01403 | 0.007 | -74.302
-12.5 | -1.046 | 0.01293 | 0.006 | -80.882
-12 | -1.04 | 0.01218 | 0.005 | -85.311
-11.5 | -1.028 | 0.01144 | 0.005 | -89.821
-11 | -1.011 | 0.01089 | 0.004 | -92.796
-10.5 | -0.99 | 0.01038 | 0.003 | -95.366
-10 | -0.967 | 0.01012 | 0.002 | -95.55
-9.5 | -0.936 | 0.00964 | 0.002 | -97.094
-9 | -0.9 | 0.00931 | 0.001 | -96.685
-8.5 | -0.861 | 0.00885 | 0 | -97.356
-8 | -0.819 | 0.00844 | -0.001 | -97.108
-7.5 | -0.774 | 0.00814 | -0.002 | -95.099
-7 | -0.727 | 0.00788 | -0.002 | -92.196
-6.5 | -0.677 | 0.00758 | -0.003 | -89.232
-6 | -0.625 | 0.00738 | -0.004 | -84.625
-5.5 | -0.571 | 0.00715 | -0.005 | -79.76
-5 | -0.515 | 0.00697 | -0.005 | -73.946
-4.5 | -0.458 | 0.0067 | -0.006 | -68.352
-4 | -0.4 | 0.00658 | -0.007 | -60.842
-3.5 | -0.341 | 0.00643 | -0.008 | -53.081
-3 | -0.282 | 0.00625 | -0.009 | -45.112
-2.5 | -0.222 | 0.00558 | -0.01 | -39.874
-2 | -0.162 | 0.00528 | -0.01 | -30.746
-1.5 | -0.102 | 0.00509 | -0.011 | -20.086
-1 | -0.042 | 0.00487 | -0.012 | -8.603
-0.5 | 0.019 | 0.00473 | -0.013 | 3.922
0 | 0.079 | 0.00452 | -0.014 | 17.475
0.5 | 0.14 | 0.00452 | -0.014 | 30.866
1 | 0.2 | 0.00488 | -0.015 | 40.985
1.5 | 0.26 | 0.00503 | -0.016 | 51.835
2 | 0.32 | 0.00527 | -0.017 | 60.718
2.5 | 0.38 | 0.00557 | -0.018 | 68.271
3 | 0.44 | 0.00591 | -0.018 | 74.385
3.5 | 0.499 | 0.00627 | -0.019 | 79.494
4 | 0.557 | 0.0071 | -0.02 | 78.523
4.5 | 0.615 | 0.00728 | -0.021 | 84.536
5 | 0.672 | 0.00759 | -0.022 | 88.445
5.5 | 0.726 | 0.00742 | -0.023 | 97.842
6 | 0.779 | 0.00767 | -0.023 | 101.574
6.5 | 0.831 | 0.00795 | -0.024 | 104.529
7 | 0.88 | 0.00782 | -0.025 | 112.596
7.5 | 0.927 | 0.00813 | -0.026 | 114.069
8 | 0.971 | 0.00917 | -0.026 | 105.867
8.5 | 1.011 | 0.00956 | -0.027 | 105.731
9 | 1.047 | 0.00993 | -0.028 | 105.433
9.5 | 1.076 | 0.01043 | -0.029 | 103.126
10 | 1.101 | 0.01089 | -0.029 | 101.129
10.5 | 1.12 | 0.01147 | -0.03 | 97.716
11 | 1.135 | 0.01204 | -0.031 | 94.289
11.5 | 1.145 | 0.01265 | -0.031 | 90.465
12 | 1.149 | 0.01338 | -0.032 | 85.858
12.5 | 1.148 | 0.01417 | -0.033 | 81.004
13 | 1.141 | 0.01512 | -0.033 | 75.513
13.5 | 1.13 | 0.01642 | -0.034 | 68.803
14 | 1.114 | 0.0179 | -0.034 | 62.208
14.5 | 1.093 | 0.01985 | -0.035 | 55.061
15 | 1.065 | 0.02291 | -0.035 | 46.501
15.5 | 1.039 | 0.02546 | -0.036 | 40.798
16 | 0.994 | 0.03413 | -0.035 | 29.128
16.5 | 0.925 | 0.05806 | -0.033 | 15.928
17 | 0.849 | 0.0989 | -0.028 | 8.584

## 122. Re 14M Mach 0.00 (2)
BIGFOIL.COM POLAR EXPORT
NACA65-114 a=0.5
NACA65-114 a=0.5 |  |  |  | Cl Max: | 1.7444 | at alpha= | 20 | deg
XFOIL ncrit=9 |  |  |  | L/D Max: | 123.604 | at alpha= | 9.5 | deg
Re: | 14000000 |  |  | Cd Min: | 0.03722 | at alpha= | 20 | deg
Mach: | 0 |  |  | Cl=0 at alpha= | -0.69408 | deg
|  |  |  | @ Cl=0.1, Cd= | 0.0034163
|  |  |  | @ Cl=0.4, Cd= | 0.0054424
|  |  |  | @ Cl=0.6, Cd= | 0.0064264
alpha (deg) | Cl | Cd | Cm | Cl/Cd
-20 | -1.7173 | 0.02959 | -0.0445 | -58.0365
-19.5 | -1.7026 | 0.02694 | -0.0431 | -63.1997
-19 | -1.6855 | 0.02459 | -0.0414 | -68.5441
-18.5 | -1.6647 | 0.02263 | -0.0396 | -73.5616
-18 | -1.6445 | 0.02075 | -0.0373 | -79.253
-17.5 | -1.6206 | 0.01921 | -0.0351 | -84.3623
-16.5 | -1.5653 | 0.01683 | -0.0304 | -93.0065
-16 | -1.5412 | 0.01587 | -0.0268 | -97.1141
-15.5 | -1.5184 | 0.01479 | -0.0228 | -102.664
-15 | -1.4932 | 0.01398 | -0.0187 | -106.8097
-14.5 | -1.4678 | 0.01332 | -0.014 | -110.1952
-14 | -1.4291 | 0.01265 | -0.0118 | -112.9723
-13.5 | -1.3871 | 0.01202 | -0.0102 | -115.3993
-12.5 | -1.2946 | 0.01102 | -0.0082 | -117.4773
-12 | -1.246 | 0.01058 | -0.0076 | -117.7694
-11.5 | -1.1962 | 0.01016 | -0.0071 | -117.7362
-11 | -1.1453 | 0.00979 | -0.0068 | -116.9867
-10.5 | -1.0947 | 0.00932 | -0.0064 | -117.4571
-10 | -1.0431 | 0.0089 | -0.0061 | -117.2022
-9.5 | -0.9906 | 0.00852 | -0.006 | -116.2676
-9 | -0.937 | 0.00819 | -0.006 | -114.4078
-8.5 | -0.8827 | 0.00791 | -0.0062 | -111.5929
-8 | -0.8278 | 0.00765 | -0.0065 | -108.2092
-7.5 | -0.7729 | 0.00736 | -0.0067 | -105.0136
-7 | -0.7176 | 0.00707 | -0.007 | -101.4993
-6.5 | -0.6617 | 0.00684 | -0.0074 | -96.7398
-6 | -0.6052 | 0.00663 | -0.0079 | -91.2821
-5.5 | -0.5488 | 0.00643 | -0.0083 | -85.3499
-5 | -0.4919 | 0.00621 | -0.0089 | -79.211
-4.5 | -0.4347 | 0.00605 | -0.0095 | -71.8512
-4 | -0.3774 | 0.00586 | -0.0101 | -64.4027
-3.5 | -0.3198 | 0.0057 | -0.0107 | -56.1053
-3 | -0.2622 | 0.00553 | -0.0113 | -47.4141
-2.5 | -0.2047 | 0.00531 | -0.012 | -38.5499
-2 | -0.1478 | 0.00503 | -0.0125 | -29.3837
-1.5 | -0.0908 | 0.00472 | -0.0132 | -19.2373
0 | 0.0782 | 0.00342 | -0.015 | 22.8655
0.5 | 0.1368 | 0.00341 | -0.0158 | 40.1173
1 | 0.1948 | 0.00354 | -0.0166 | 55.0282
1.5 | 0.2484 | 0.00431 | -0.0169 | 57.6334
2 | 0.3035 | 0.0048 | -0.0173 | 63.2292
2.5 | 0.3595 | 0.00515 | -0.0178 | 69.8058
3 | 0.4149 | 0.00555 | -0.0181 | 74.7568
3.5 | 0.4708 | 0.00588 | -0.0185 | 80.068
4 | 0.5268 | 0.00615 | -0.0189 | 85.6585
4.5 | 0.5833 | 0.00637 | -0.0194 | 91.5699
5 | 0.6396 | 0.00656 | -0.0199 | 97.5
5.5 | 0.6955 | 0.0068 | -0.0203 | 102.2794
6 | 0.7512 | 0.00701 | -0.0207 | 107.1612
6.5 | 0.8061 | 0.00727 | -0.0209 | 110.8803
7 | 0.861 | 0.00753 | -0.0212 | 114.3426
7.5 | 0.9153 | 0.00779 | -0.0214 | 117.4968
8 | 0.9685 | 0.00811 | -0.0214 | 119.4205
8.5 | 1.0212 | 0.00844 | -0.0213 | 120.9953
9 | 1.0736 | 0.00875 | -0.0212 | 122.6971
9.5 | 1.1248 | 0.0091 | -0.0209 | 123.6044
10 | 1.1743 | 0.00952 | -0.0203 | 123.3508
10.5 | 1.2226 | 0.00997 | -0.0196 | 122.6279
11.5 | 1.3168 | 0.01081 | -0.0177 | 121.8131
12 | 1.3608 | 0.01129 | -0.0163 | 120.5314
12.5 | 1.4008 | 0.01183 | -0.0142 | 118.4108
13 | 1.4243 | 0.01246 | -0.009 | 114.3098
13.5 | 1.4506 | 0.01318 | -0.0048 | 110.0607
14 | 1.4837 | 0.0139 | -0.0022 | 106.741
15 | 1.5409 | 0.0158 | 0.0039 | 97.5253
15.5 | 1.5688 | 0.017 | 0.0065 | 92.2824
16 | 1.5966 | 0.0183 | 0.0088 | 87.2459
16.5 | 1.6218 | 0.01983 | 0.0112 | 81.7852
17 | 1.6466 | 0.02146 | 0.0133 | 76.7288
17.5 | 1.6643 | 0.02364 | 0.0157 | 70.4019
18 | 1.6839 | 0.02581 | 0.0176 | 65.2422
18.5 | 1.7008 | 0.02828 | 0.0194 | 60.1414
19 | 1.7133 | 0.03127 | 0.021 | 54.7905
19.5 | 1.7297 | 0.03409 | 0.0221 | 50.7392
20 | 1.7444 | 0.03722 | 0.0229 | 46.8673

## 123. Re 14M Mach 0.10 (1)
BIGFOIL.COM POLAR EXPORT
NACA65-114 a=0.5
NACA65-114 a=0.5 |  |  |  | Cl Max: | 1.137 | at alpha= | 12 | deg
JavaFoil+Calcfoil stall+Eppler ext transition |  |  |  | L/D Max: | 120.322 | at alpha= | 7.5 | deg
Re: | 14000000 |  |  | Cd Min: | 0.0045 | at alpha= | 0.5 | deg
Mach: | 0.1 |  |  | Cl=0 at alpha= | -0.65574 | deg
|  |  |  | @ Cl=0.1, Cd= | 0.0045066
|  |  |  | @ Cl=0.4, Cd= | 0.005682
|  |  |  | @ Cl=0.6, Cd= | 0.00728
alpha (deg) | Cl | Cd | Cm | Cl/Cd
-17.5 | -0.707 | 0.12504 | 0.007 | -5.657
-17 | -0.733 | 0.11658 | 0.007 | -6.286
-16.5 | -0.761 | 0.10528 | 0.007 | -7.229
-16 | -0.785 | 0.09841 | 0.007 | -7.974
-15.5 | -0.812 | 0.08713 | 0.007 | -9.324
-15 | -0.919 | 0.03283 | 0.009 | -27.987
-14.5 | -0.952 | 0.02588 | 0.008 | -36.784
-14 | -0.993 | 0.01813 | 0.008 | -54.761
-13.5 | -1.012 | 0.01591 | 0.007 | -63.603
-13 | -1.024 | 0.01448 | 0.007 | -70.755
-12.5 | -1.032 | 0.01323 | 0.006 | -77.992
-12 | -1.028 | 0.01242 | 0.005 | -82.8
-11.5 | -1.019 | 0.01162 | 0.005 | -87.691
-11 | -1.004 | 0.01104 | 0.004 | -91.011
-10.5 | -0.985 | 0.01049 | 0.003 | -93.915
-10 | -0.962 | 0.00917 | 0.002 | -104.893
-9.5 | -0.935 | 0.00977 | 0.002 | -95.664
-9 | -0.901 | 0.00936 | 0.001 | -96.245
-8.5 | -0.863 | 0.00887 | 0 | -97.211
-8 | -0.821 | 0.00855 | -0.001 | -96.051
-7.5 | -0.777 | 0.00816 | -0.002 | -95.219
-7 | -0.729 | 0.00789 | -0.002 | -92.399
-6.5 | -0.679 | 0.00759 | -0.003 | -89.476
-6 | -0.627 | 0.00737 | -0.004 | -85.109
-5.5 | -0.573 | 0.00716 | -0.005 | -79.997
-5 | -0.517 | 0.00695 | -0.006 | -74.417
-4.5 | -0.46 | 0.00676 | -0.006 | -68.07
-4 | -0.402 | 0.00659 | -0.007 | -60.999
-3.5 | -0.343 | 0.00642 | -0.008 | -53.441
-3 | -0.283 | 0.00624 | -0.009 | -45.432
-2.5 | -0.223 | 0.00557 | -0.01 | -40.153
-2 | -0.163 | 0.00531 | -0.01 | -30.749
-1.5 | -0.103 | 0.00511 | -0.011 | -20.089
-1 | -0.042 | 0.00486 | -0.012 | -8.673
-0.5 | 0.019 | 0.00475 | -0.013 | 3.928
0 | 0.079 | 0.00451 | -0.014 | 17.614
0.5 | 0.14 | 0.0045 | -0.014 | 31.146
1 | 0.201 | 0.00487 | -0.015 | 41.315
1.5 | 0.262 | 0.00501 | -0.016 | 52.26
2 | 0.322 | 0.00531 | -0.017 | 60.622
2.5 | 0.382 | 0.00558 | -0.018 | 68.459
3 | 0.442 | 0.00592 | -0.019 | 74.649
3.5 | 0.501 | 0.00627 | -0.019 | 79.962
4 | 0.56 | 0.00708 | -0.02 | 79.098
4.5 | 0.618 | 0.00737 | -0.021 | 83.88
5 | 0.675 | 0.00758 | -0.022 | 88.96
5.5 | 0.729 | 0.00743 | -0.023 | 98.173
6 | 0.783 | 0.00767 | -0.023 | 102.119
6.5 | 0.834 | 0.00799 | -0.024 | 104.493
7 | 0.884 | 0.00785 | -0.025 | 112.553
7.5 | 0.93 | 0.00773 | -0.026 | 120.322
8 | 0.973 | 0.00923 | -0.027 | 105.456
8.5 | 1.013 | 0.00965 | -0.027 | 105.012
9 | 1.048 | 0.01003 | -0.028 | 104.472
9.5 | 1.076 | 0.01056 | -0.029 | 101.901
10 | 1.099 | 0.01107 | -0.029 | 99.255
10.5 | 1.117 | 0.0116 | -0.03 | 96.237
11 | 1.129 | 0.01221 | -0.031 | 92.452
11.5 | 1.135 | 0.0129 | -0.032 | 88.041
12 | 1.137 | 0.01362 | -0.032 | 83.426
12.5 | 1.131 | 0.01465 | -0.033 | 77.244
13 | 1.122 | 0.01545 | -0.033 | 72.611
13.5 | 1.106 | 0.01689 | -0.034 | 65.505
14 | 1.085 | 0.01854 | -0.034 | 58.537
14.5 | 1.059 | 0.02083 | -0.035 | 50.849
15 | 1.013 | 0.02818 | -0.035 | 35.967
15.5 | 0.991 | 0.02847 | -0.035 | 34.8
16 | 0.879 | 0.0731 | -0.03 | 12.026
16.5 | 0.818 | 0.10566 | -0.025 | 7.742
17 | 0.79 | 0.11159 | -0.025 | 7.082

## 124. Re 14M Mach 0.10 (2)
BIGFOIL.COM POLAR EXPORT
NACA65-114 a=0.5
NACA65-114 a=0.5 |  |  |  | Cl Max: | 1.7395 | at alpha= | 20 | deg
XFOIL ncrit=9 |  |  |  | L/D Max: | 122.989 | at alpha= | 9.5 | deg
Re: | 14000000 |  |  | Cd Min: | 0.0401 | at alpha= | 20 | deg
Mach: | 0.1 |  |  | Cl=0 at alpha= | -0.69363 | deg
|  |  |  | @ Cl=0.1, Cd= | 0.0034164
|  |  |  | @ Cl=0.4, Cd= | 0.0054434
|  |  |  | @ Cl=0.6, Cd= | 0.0064369
alpha (deg) | Cl | Cd | Cm | Cl/Cd
-20 | -1.7059 | 0.03279 | -0.0489 | -52.025
-19.5 | -1.6973 | 0.02936 | -0.0476 | -57.8099
-19 | -1.6827 | 0.02661 | -0.046 | -63.2356
-18.5 | -1.664 | 0.02429 | -0.0441 | -68.5056
-18 | -1.6455 | 0.02211 | -0.0419 | -74.4233
-17.5 | -1.6225 | 0.02035 | -0.0395 | -79.7297
-17 | -1.5983 | 0.01877 | -0.0369 | -85.1518
-16.5 | -1.5673 | 0.01756 | -0.0349 | -89.254
-16 | -1.5436 | 0.01653 | -0.0311 | -93.3817
-15.5 | -1.5181 | 0.01545 | -0.0275 | -98.2589
-15 | -1.4924 | 0.0145 | -0.0234 | -102.9241
-14.5 | -1.4676 | 0.0137 | -0.0187 | -107.1241
-14 | -1.4363 | 0.01301 | -0.0148 | -110.3997
-13.5 | -1.3957 | 0.01231 | -0.0127 | -113.3794
-13 | -1.3509 | 0.01173 | -0.0112 | -115.1662
-12.5 | -1.3039 | 0.01121 | -0.01 | -116.3158
-12 | -1.255 | 0.01073 | -0.0091 | -116.9618
-11.5 | -1.2049 | 0.01029 | -0.0084 | -117.0943
-10.5 | -1.1023 | 0.00945 | -0.0074 | -116.6455
-10 | -1.0504 | 0.009 | -0.007 | -116.7111
-9.5 | -0.9975 | 0.0086 | -0.0068 | -115.9884
-9 | -0.9435 | 0.00826 | -0.0067 | -114.2252
-8.5 | -0.8888 | 0.00796 | -0.0068 | -111.6583
-8 | -0.8334 | 0.00769 | -0.0069 | -108.3745
-7.5 | -0.778 | 0.0074 | -0.0071 | -105.1351
-7 | -0.7223 | 0.0071 | -0.0073 | -101.7324
-6.5 | -0.666 | 0.00687 | -0.0077 | -96.9432
-5.5 | -0.5521 | 0.00645 | -0.0085 | -85.5969
-5 | -0.4949 | 0.00623 | -0.009 | -79.4382
-4.5 | -0.4372 | 0.00607 | -0.0096 | -72.0264
-4 | -0.3796 | 0.00587 | -0.0102 | -64.6678
-3.5 | -0.3216 | 0.00571 | -0.0108 | -56.3222
-3 | -0.2637 | 0.00555 | -0.0114 | -47.5135
-2.5 | -0.2058 | 0.00532 | -0.0121 | -38.6842
-2 | -0.1486 | 0.00503 | -0.0126 | -29.5427
-1.5 | -0.0912 | 0.00472 | -0.0133 | -19.322
-0.5 | 0.0219 | 0.00385 | -0.0144 | 5.6883
0 | 0.0787 | 0.00342 | -0.0151 | 23.0117
0.5 | 0.1377 | 0.00341 | -0.0159 | 40.3812
1 | 0.1961 | 0.00353 | -0.0167 | 55.5524
1.5 | 0.25 | 0.0043 | -0.017 | 58.1395
2 | 0.3053 | 0.00481 | -0.0174 | 63.4719
2.5 | 0.3615 | 0.00516 | -0.0178 | 70.0581
3 | 0.4172 | 0.00557 | -0.0182 | 74.9013
3.5 | 0.4735 | 0.0059 | -0.0186 | 80.2542
4 | 0.5298 | 0.00617 | -0.019 | 85.8671
4.5 | 0.5867 | 0.00639 | -0.0194 | 91.8153
5 | 0.6434 | 0.00659 | -0.0199 | 97.6328
5.5 | 0.6996 | 0.00682 | -0.0202 | 102.5806
6 | 0.7557 | 0.00704 | -0.0206 | 107.3438
6.5 | 0.811 | 0.00731 | -0.0208 | 110.9439
7 | 0.8662 | 0.00757 | -0.021 | 114.4254
7.5 | 0.9208 | 0.00784 | -0.0211 | 117.449
8 | 0.9744 | 0.00817 | -0.021 | 119.2656
8.5 | 1.0276 | 0.0085 | -0.0209 | 120.8941
9 | 1.0803 | 0.00882 | -0.0206 | 122.483
9.5 | 1.1315 | 0.0092 | -0.0202 | 122.9891
10 | 1.1812 | 0.00963 | -0.0195 | 122.6584
10.5 | 1.2297 | 0.01009 | -0.0185 | 121.8731
11 | 1.2778 | 0.01051 | -0.0175 | 121.5794
11.5 | 1.3239 | 0.01096 | -0.0162 | 120.7938
12 | 1.3668 | 0.01149 | -0.0144 | 118.9556
12.5 | 1.3995 | 0.01204 | -0.0106 | 116.2375
13 | 1.4238 | 0.01277 | -0.0056 | 111.4957
13.5 | 1.4516 | 0.01355 | -0.0016 | 107.1292
14 | 1.483 | 0.01429 | 0.0015 | 103.7789
14.5 | 1.5137 | 0.01529 | 0.0043 | 98.9993
15 | 1.5439 | 0.01641 | 0.007 | 94.0829
15.5 | 1.5717 | 0.01773 | 0.0097 | 88.6464
16 | 1.5986 | 0.01919 | 0.0122 | 83.3038
16.5 | 1.6217 | 0.02098 | 0.0147 | 77.2974
17 | 1.6456 | 0.02281 | 0.0169 | 72.1438
17.5 | 1.6618 | 0.02525 | 0.0194 | 65.8139
18 | 1.6798 | 0.02769 | 0.0214 | 60.6645
18.5 | 1.6959 | 0.03046 | 0.0231 | 55.6763
19 | 1.711 | 0.03344 | 0.0244 | 51.1663
19.5 | 1.7266 | 0.03658 | 0.0254 | 47.2007
20 | 1.7395 | 0.0401 | 0.0261 | 43.3791

## 125. Re 14M Mach 0.25 (1)
BIGFOIL.COM POLAR EXPORT
NACA65-114 a=0.5
NACA65-114 a=0.5 |  |  |  | Cl Max: | 1.079 | at alpha= | 10.5 | deg
JavaFoil+Calcfoil stall+Eppler ext transition |  |  |  | L/D Max: | 116.747 | at alpha= | 7 | deg
Re: | 14000000 |  |  | Cd Min: | 0.00452 | at alpha= | 0 | deg
Mach: | 0.25 |  |  | Cl=0 at alpha= | -0.65323 | deg
|  |  |  | @ Cl=0.1, Cd= | 0.0045258
|  |  |  | @ Cl=0.4, Cd= | 0.0056977
|  |  |  | @ Cl=0.6, Cd= | 0.11224
alpha (deg) | Cl | Cd | Cm | Cl/Cd
-16 | -0.452 | 0.12062 | 0.006 | -3.75
-15.5 | -0.511 | 0.11367 | 0.005 | -4.491
-15 | -0.565 | 0.10685 | 0.005 | -5.289
-14.5 | -0.616 | 0.09759 | 0.005 | -6.314
-14 | -0.661 | 0.09199 | 0.005 | -7.188
-13.5 | -0.704 | 0.08324 | 0.005 | -8.459
-13 | -0.747 | 0.07153 | 0.005 | -10.443
-12.5 | -0.894 | 0.01811 | 0.006 | -49.363
-12 | -0.928 | 0.01471 | 0.005 | -63.056
-11.5 | -0.944 | 0.01306 | 0.005 | -72.24
-11 | -0.949 | 0.01217 | 0.004 | -77.931
-10.5 | -0.946 | 0.01139 | 0.003 | -83.03
-10 | -0.936 | 0.01067 | 0.002 | -87.741
-9.5 | -0.919 | 0.01011 | 0.002 | -90.846
-9 | -0.897 | 0.00985 | 0.001 | -91.087
-8.5 | -0.865 | 0.00937 | 0 | -92.373
-8 | -0.829 | 0.00886 | -0.001 | -93.492
-7.5 | -0.787 | 0.00855 | -0.002 | -92.016
-7 | -0.742 | 0.00813 | -0.002 | -91.204
-6.5 | -0.693 | 0.00784 | -0.003 | -88.407
-6 | -0.641 | 0.0076 | -0.004 | -84.383
-5.5 | -0.587 | 0.00729 | -0.005 | -80.52
-5 | -0.53 | 0.00708 | -0.006 | -74.904
-4.5 | -0.472 | 0.00683 | -0.006 | -69.126
-4 | -0.413 | 0.00671 | -0.007 | -61.465
-3.5 | -0.352 | 0.00653 | -0.008 | -53.926
-3 | -0.291 | 0.00635 | -0.009 | -45.83
-2.5 | -0.23 | 0.00564 | -0.01 | -40.721
-2 | -0.168 | 0.00535 | -0.011 | -31.367
-1.5 | -0.106 | 0.00512 | -0.012 | -20.61
-1 | -0.043 | 0.00492 | -0.012 | -8.807
-0.5 | 0.019 | 0.00477 | -0.013 | 4.022
0 | 0.082 | 0.00452 | -0.014 | 18.065
0.5 | 0.144 | 0.00454 | -0.015 | 31.717
1 | 0.207 | 0.00487 | -0.016 | 42.411
1.5 | 0.269 | 0.00507 | -0.017 | 53.056
2 | 0.331 | 0.00535 | -0.017 | 61.812
2.5 | 0.392 | 0.00565 | -0.018 | 69.408
3 | 0.454 | 0.00602 | -0.019 | 75.446
3.5 | 0.515 | 0.00698 | -0.02 | 73.702
4 | 0.575 | 0.00731 | -0.021 | 78.655
4.5 | 0.634 | 0.00752 | -0.022 | 84.38
5 | 0.691 | 0.00743 | -0.022 | 93.08
5.5 | 0.747 | 0.0077 | -0.023 | 96.971
6 | 0.801 | 0.00756 | -0.024 | 105.908
6.5 | 0.852 | 0.00784 | -0.025 | 108.613
7 | 0.899 | 0.0077 | -0.026 | 116.747
7.5 | 0.943 | 0.00926 | -0.026 | 101.912
8 | 0.983 | 0.0097 | -0.027 | 101.354
8.5 | 1.019 | 0.01017 | -0.028 | 100.192
9 | 1.047 | 0.01067 | -0.029 | 98.134
9.5 | 1.066 | 0.01123 | -0.029 | 94.874
10 | 1.077 | 0.01189 | -0.03 | 90.597
10.5 | 1.079 | 0.01255 | -0.031 | 86.001
11 | 1.073 | 0.01337 | -0.032 | 80.269
11.5 | 1.057 | 0.01432 | -0.032 | 73.815
12 | 1.032 | 0.01533 | -0.033 | 67.334
12.5 | 0.995 | 0.01721 | -0.033 | 57.853
13 | 0.949 | 0.01951 | -0.034 | 48.625
13.5 | 0.874 | 0.0285 | -0.033 | 30.673
14 | 0.725 | 0.08632 | -0.023 | 8.4
14.5 | 0.667 | 0.09804 | -0.021 | 6.807
15 | 0.61 | 0.10614 | -0.02 | 5.75
15.5 | 0.55 | 0.11224 | -0.021 | 4.903

## 126. Re 14M Mach 0.25 (2)
BIGFOIL.COM POLAR EXPORT
NACA65-114 a=0.5
NACA65-114 a=0.5 |  |  |  | Cl Max: | 1.6459 | at alpha= | 18.5 | deg
XFOIL ncrit=9 |  |  |  | L/D Max: | 120.443 | at alpha= | 9 | deg
Re: | 14000000 |  |  | Cd Min: | 0.0713 | at alpha= | -20 | deg
Mach: | 0.25 |  |  | Cl=0 at alpha= | -0.69755 | deg
|  |  |  | @ Cl=0.1, Cd= | 0.0034
|  |  |  | @ Cl=0.4, Cd= | 0.0054243
|  |  |  | @ Cl=0.6, Cd= | 0.0064797
alpha (deg) | Cl | Cd | Cm | Cl/Cd
-20 | -1.4966 | 0.0713 | -0.0536 | -20.9902
-19.5 | -1.533 | 0.0595 | -0.0599 | -25.7647
-19 | -1.559 | 0.05009 | -0.0634 | -31.124
-18.5 | -1.571 | 0.04294 | -0.0648 | -36.5859
-18 | -1.5747 | 0.0372 | -0.0646 | -42.3306
-17.5 | -1.5766 | 0.03217 | -0.0633 | -49.0084
-17 | -1.5692 | 0.02825 | -0.0611 | -55.5469
-16 | -1.5322 | 0.02241 | -0.0558 | -68.3713
-15.5 | -1.5186 | 0.02018 | -0.051 | -75.2527
-15 | -1.4947 | 0.01836 | -0.0468 | -81.4107
-14.5 | -1.4649 | 0.01698 | -0.0427 | -86.2721
-14 | -1.4383 | 0.01557 | -0.0379 | -92.3764
-13.5 | -1.4132 | 0.01429 | -0.0324 | -98.8943
-13 | -1.3872 | 0.01336 | -0.0263 | -103.8323
-12.5 | -1.3479 | 0.01257 | -0.0222 | -107.2315
-12 | -1.301 | 0.01184 | -0.0194 | -109.8818
-11.5 | -1.2508 | 0.0112 | -0.0172 | -111.6786
-11 | -1.1984 | 0.01064 | -0.0154 | -112.6316
-10.5 | -1.1447 | 0.01013 | -0.014 | -113.001
-10 | -1.0897 | 0.00965 | -0.0128 | -112.9223
-9.5 | -1.0351 | 0.00913 | -0.0116 | -113.3735
-9 | -0.979 | 0.00867 | -0.0108 | -112.9181
-8.5 | -0.9222 | 0.00827 | -0.0101 | -111.5115
-8 | -0.8644 | 0.00794 | -0.0097 | -108.8665
-7 | -0.7478 | 0.00732 | -0.0094 | -102.1585
-6.5 | -0.6893 | 0.00702 | -0.0093 | -98.1909
-6 | -0.6301 | 0.00678 | -0.0095 | -92.9351
-5.5 | -0.5706 | 0.00657 | -0.0098 | -86.8493
-5 | -0.5112 | 0.00633 | -0.01 | -80.7583
-4.5 | -0.4515 | 0.00614 | -0.0105 | -73.5342
-4 | -0.3915 | 0.00595 | -0.0109 | -65.7983
-3.5 | -0.3316 | 0.00578 | -0.0115 | -57.3702
-3 | -0.2715 | 0.0056 | -0.0121 | -48.4821
-2.5 | -0.2117 | 0.00539 | -0.0127 | -39.2764
-2 | -0.1527 | 0.00508 | -0.0132 | -30.0591
-1.5 | -0.0935 | 0.00476 | -0.0138 | -19.6429
-1 | -0.0346 | 0.00442 | -0.0144 | -7.8281
-0.5 | 0.0226 | 0.0038 | -0.0149 | 5.9474
0 | 0.0814 | 0.0034 | -0.0156 | 23.9412
0.5 | 0.1425 | 0.0034 | -0.0165 | 41.9118
1 | 0.2031 | 0.0035 | -0.0173 | 58.0286
1.5 | 0.2585 | 0.00427 | -0.0175 | 60.5386
2 | 0.3151 | 0.00483 | -0.0178 | 65.2381
2.5 | 0.3728 | 0.00523 | -0.0182 | 71.2811
3 | 0.4302 | 0.00564 | -0.0185 | 76.2766
3.5 | 0.4879 | 0.00601 | -0.0187 | 81.1814
4 | 0.5464 | 0.00627 | -0.0191 | 87.1451
4.5 | 0.6052 | 0.0065 | -0.0194 | 93.1077
5 | 0.6638 | 0.00672 | -0.0197 | 98.7798
5.5 | 0.7223 | 0.00696 | -0.0199 | 103.7787
6 | 0.7801 | 0.00722 | -0.0199 | 108.0471
6.5 | 0.8376 | 0.0075 | -0.0199 | 111.68
7 | 0.8949 | 0.00778 | -0.0197 | 115.0257
7.5 | 0.951 | 0.00813 | -0.0193 | 116.9742
8 | 1.0067 | 0.00848 | -0.0187 | 118.7146
9 | 1.1153 | 0.00926 | -0.017 | 120.4428
9.5 | 1.1669 | 0.00975 | -0.0155 | 119.6821
10 | 1.2176 | 0.01024 | -0.0139 | 118.9062
10.5 | 1.2665 | 0.01074 | -0.0118 | 117.9236
11 | 1.3118 | 0.0113 | -0.0092 | 116.0885
11.5 | 1.3397 | 0.01195 | -0.0033 | 112.1088
12 | 1.3693 | 0.01281 | 0.0017 | 106.8931
12.5 | 1.4007 | 0.01376 | 0.0061 | 101.7951
13 | 1.4327 | 0.01478 | 0.0102 | 96.935
13.5 | 1.4667 | 0.01583 | 0.0136 | 92.6532
14 | 1.4974 | 0.01728 | 0.0172 | 86.6551
14.5 | 1.5261 | 0.01898 | 0.0207 | 80.4057
15 | 1.5509 | 0.02103 | 0.0241 | 73.747
15.5 | 1.5745 | 0.0233 | 0.0273 | 67.5751
16 | 1.5936 | 0.02601 | 0.0304 | 61.2687
16.5 | 1.6096 | 0.0291 | 0.0332 | 55.3127
17 | 1.6288 | 0.03222 | 0.0354 | 50.5525
17.5 | 1.6386 | 0.03627 | 0.0374 | 45.1778
18 | 1.6438 | 0.04102 | 0.0387 | 40.0731
18.5 | 1.6459 | 0.04643 | 0.0393 | 35.4491
19 | 1.6325 | 0.05375 | 0.0387 | 30.3721
19.5 | 1.6267 | 0.06089 | 0.0373 | 26.7154
20 | 1.6092 | 0.06993 | 0.0342 | 23.0116

## 127. Re 14M Mach 0.50 (1)
BIGFOIL.COM POLAR EXPORT
NACA65-114 a=0.5
NACA65-114 a=0.5 |  |  |  | Cl Max: | 1.127 | at alpha= | 20 | deg
JavaFoil+Calcfoil stall+Eppler ext transition |  |  |  | L/D Max: | 90.416 | at alpha= | 6 | deg
Re: | 14000000 |  |  | Cd Min: | 0.00461 | at alpha= | 0 | deg
Mach: | 0.5 |  |  | Cl=0 at alpha= | -0.65217 | deg
|  |  |  | @ Cl=0.1, Cd= | 0.0046113
|  |  |  | @ Cl=0.4, Cd= | 0.0058342
|  |  |  | @ Cl=0.6, Cd= | 0.0073701
alpha (deg) | Cl | Cd | Cm | Cl/Cd
-20 | -1.067 | 0.1636 | 0.012 | -6.524
-19.5 | -1.038 | 0.16056 | 0.011 | -6.466
-19 | -1.009 | 0.18153 | 0.01 | -5.557
-18.5 | -0.983 | 0.14982 | 0.01 | -6.559
-18 | -0.961 | 0.13403 | 0.01 | -7.167
-17.5 | -0.933 | 0.12835 | 0.009 | -7.27
-17 | -0.904 | 0.12184 | 0.009 | -7.422
-16.5 | -0.875 | 0.12074 | 0.008 | -7.244
-16 | -0.848 | 0.11342 | 0.007 | -7.474
-15.5 | -0.825 | 0.10545 | 0.007 | -7.819
-15 | -0.799 | 0.09779 | 0.007 | -8.175
-14.5 | -0.78 | 0.08531 | 0.007 | -9.143
-14 | -0.767 | 0.07011 | 0.007 | -10.943
-13.5 | -0.83 | 0.02301 | 0.008 | -36.057
-13 | -0.683 | 0.08761 | 0.004 | -7.797
-12.5 | -0.658 | 0.07994 | 0.004 | -8.235
-12 | -0.716 | 0.02737 | 0.006 | -26.166
-11.5 | -0.712 | 0.01774 | 0.005 | -40.149
-11 | -0.688 | 0.01499 | 0.004 | -45.922
-10.5 | -0.544 | 0.06989 | 0.002 | -7.779
-10 | -0.523 | 0.05878 | 0.002 | -8.891
-9.5 | -0.591 | 0.01368 | 0.002 | -43.161
-9 | -0.563 | 0.0121 | 0.001 | -46.512
-8.5 | -0.531 | 0.01119 | 0 | -47.491
-8 | -0.407 | 0.05074 | 0 | -8.014
-7.5 | -0.607 | 0.01073 | -0.002 | -56.539
-7 | -0.717 | 0.00973 | -0.003 | -73.659
-6.5 | -0.716 | 0.00935 | -0.004 | -76.624
-6 | -0.684 | 0.00874 | -0.004 | -78.295
-5.5 | -0.638 | 0.0082 | -0.005 | -77.767
-5 | -0.583 | 0.00787 | -0.006 | -74.083
-4.5 | -0.523 | 0.00752 | -0.007 | -69.484
-4 | -0.458 | 0.0072 | -0.008 | -63.62
-3.5 | -0.392 | 0.00695 | -0.009 | -56.397
-3 | -0.324 | 0.00674 | -0.01 | -48.11
-2.5 | -0.256 | 0.00652 | -0.011 | -39.275
-2 | -0.187 | 0.00561 | -0.012 | -33.396
-1.5 | -0.118 | 0.00531 | -0.013 | -22.199
-1 | -0.048 | 0.00503 | -0.014 | -9.625
-0.5 | 0.021 | 0.00486 | -0.015 | 4.409
0 | 0.091 | 0.00461 | -0.016 | 19.788
0.5 | 0.161 | 0.00462 | -0.017 | 34.898
1 | 0.231 | 0.00504 | -0.018 | 45.797
1.5 | 0.301 | 0.00527 | -0.019 | 57.08
2 | 0.369 | 0.00565 | -0.019 | 65.442
2.5 | 0.438 | 0.00606 | -0.02 | 72.331
3 | 0.506 | 0.00659 | -0.021 | 76.837
3.5 | 0.573 | 0.00742 | -0.022 | 77.251
4 | 0.638 | 0.0073 | -0.023 | 87.402
4.5 | 0.701 | 0.00818 | -0.024 | 85.628
5 | 0.76 | 0.00856 | -0.025 | 88.679
5.5 | 0.813 | 0.00899 | -0.026 | 90.405
6 | 0.86 | 0.00951 | -0.027 | 90.416
6.5 | 0.895 | 0.01012 | -0.028 | 88.449
7 | 0.912 | 0.01083 | -0.028 | 84.24
7.5 | 0.892 | 0.01171 | -0.029 | 76.207
8 | 0.58 | 0.01257 | -0.03 | 46.166
8.5 | 0.507 | 0.05221 | -0.018 | 9.708
9 | 0.531 | 0.05858 | -0.016 | 9.065
9.5 | 0.674 | 0.01475 | -0.032 | 45.728
10 | 0.704 | 0.0161 | -0.033 | 43.732
10.5 | 0.728 | 0.01878 | -0.034 | 38.784
11 | 0.64 | 0.07373 | -0.019 | 8.683
11.5 | 0.797 | 0.01843 | -0.035 | 43.222
12 | 0.823 | 0.02069 | -0.036 | 39.784
12.5 | 0.841 | 0.02585 | -0.036 | 32.516
13 | 0.758 | 0.08186 | -0.025 | 9.263
13.5 | 0.778 | 0.09433 | -0.023 | 8.245
14 | 0.921 | 0.03256 | -0.038 | 28.296
14.5 | 0.845 | 0.08987 | -0.028 | 9.398
15 | 0.871 | 0.09648 | -0.028 | 9.025
15.5 | 0.891 | 0.10835 | -0.027 | 8.223
16 | 0.913 | 0.11459 | -0.026 | 7.969
16.5 | 0.945 | 0.11606 | -0.028 | 8.142
17 | 0.976 | 0.11959 | -0.03 | 8.158
17.5 | 1 | 0.12764 | -0.03 | 7.838
18 | 1.018 | 0.14833 | -0.028 | 6.863
18.5 | 1.046 | 0.1499 | -0.029 | 6.978
19 | 1.075 | 0.15667 | -0.03 | 6.859
19.5 | 1.104 | 0.16016 | -0.032 | 6.891
20 | 1.127 | 0.18014 | -0.032 | 6.257

## 128. Re 14M Mach 0.50 (2)
BIGFOIL.COM POLAR EXPORT
NACA65-114 a=0.5
NACA65-114 a=0.5 |  |  |  | Cl Max: | 1.1065 | at alpha= | 8.5 | deg
XFOIL ncrit=9 |  |  |  | L/D Max: | 111.046 | at alpha= | 6.5 | deg
Re: | 14000000 |  |  | Cd Min: | 0.25831 | at alpha= | 20 | deg
Mach: | 0.5 |  |  | Cl=0 at alpha= | -0.70649 | deg
|  |  |  | @ Cl=0.1, Cd= | 0.00339
|  |  |  | @ Cl=0.4, Cd= | 0.0053246
|  |  |  | @ Cl=0.6, Cd= | 0.0066703
alpha (deg) | Cl | Cd | Cm | Cl/Cd
-13 | -0.6797 | 0.10641 | -0.0283 | -6.3876
-12.5 | -0.6918 | 0.09388 | -0.0366 | -7.369
-12 | -0.7076 | 0.07944 | -0.0463 | -8.9074
-11.5 | -0.7242 | 0.06573 | -0.0567 | -11.0178
-11 | -0.7545 | 0.05379 | -0.0649 | -14.0268
-10.5 | -0.7885 | 0.044 | -0.0693 | -17.9205
-10 | -0.8271 | 0.03561 | -0.0697 | -23.2266
-9.5 | -0.8642 | 0.02867 | -0.0661 | -30.143
-9 | -0.9005 | 0.02259 | -0.0587 | -39.8628
-8.5 | -0.9242 | 0.01751 | -0.0485 | -52.7813
-8 | -0.9285 | 0.0131 | -0.0378 | -70.8779
-7.5 | -0.9061 | 0.01013 | -0.0291 | -89.4472
-7 | -0.8547 | 0.00874 | -0.0236 | -97.7918
-6.5 | -0.7899 | 0.00805 | -0.0205 | -98.1242
-6 | -0.7223 | 0.00752 | -0.0183 | -96.0505
-5.5 | -0.653 | 0.00714 | -0.0168 | -91.4566
-5 | -0.5833 | 0.00683 | -0.0159 | -85.4026
-4.5 | -0.5138 | 0.00654 | -0.0153 | -78.5627
-4 | -0.4445 | 0.00629 | -0.015 | -70.6677
-3.5 | -0.375 | 0.00606 | -0.015 | -61.8812
-3 | -0.3059 | 0.00587 | -0.0152 | -52.1124
-2.5 | -0.2371 | 0.00566 | -0.0156 | -41.8905
-2 | -0.1698 | 0.00532 | -0.0159 | -31.9173
-1.5 | -0.1032 | 0.00492 | -0.0163 | -20.9756
-1 | -0.0371 | 0.00445 | -0.0167 | -8.3371
-0.5 | 0.0261 | 0.00365 | -0.017 | 7.1507
0 | 0.0943 | 0.00339 | -0.0178 | 27.8171
0.5 | 0.1644 | 0.00339 | -0.0189 | 48.4956
1 | 0.2344 | 0.00343 | -0.0199 | 68.3382
2 | 0.3588 | 0.00494 | -0.0197 | 72.6316
2.5 | 0.422 | 0.00553 | -0.0195 | 76.311
3 | 0.4854 | 0.00606 | -0.0191 | 80.099
3.5 | 0.5503 | 0.00647 | -0.0188 | 85.0541
4 | 0.6173 | 0.00674 | -0.0185 | 91.5875
4.5 | 0.684 | 0.00704 | -0.0179 | 97.1591
5 | 0.7508 | 0.00733 | -0.0171 | 102.4284
5.5 | 0.8163 | 0.0077 | -0.0157 | 106.013
6.5 | 0.945 | 0.00851 | -0.0115 | 111.0458
7 | 1.0038 | 0.0091 | -0.0079 | 110.3077
7.5 | 1.0563 | 0.00974 | -0.0029 | 108.4497
8 | 1.0852 | 0.01068 | 0.006 | 101.6105
8.5 | 1.1065 | 0.01242 | 0.0148 | 89.0902
9 | 1.1057 | 0.01554 | 0.0246 | 71.1519
9.5 | 1.0951 | 0.02 | 0.0336 | 54.755
10 | 1.0679 | 0.02636 | 0.041 | 40.5121
10.5 | 1.0373 | 0.03343 | 0.0456 | 31.029
11 | 1.0025 | 0.04153 | 0.0474 | 24.1392
11.5 | 0.9676 | 0.05086 | 0.0462 | 19.0248
12 | 0.9355 | 0.06154 | 0.042 | 15.2015
13 | 0.8811 | 0.08623 | 0.0273 | 10.218
14.5 | 0.8421 | 0.12872 | -0.0016 | 6.5421
15 | 0.8378 | 0.14104 | -0.0095 | 5.9402
15.5 | 0.8283 | 0.15478 | -0.0185 | 5.3515
16 | 0.8232 | 0.16822 | -0.0271 | 4.8936
16.5 | 0.8202 | 0.18186 | -0.0355 | 4.5101
17 | 0.827 | 0.19333 | -0.0426 | 4.2777
17.5 | 0.8372 | 0.2042 | -0.0492 | 4.0999
18.5 | 0.8565 | 0.22769 | -0.0629 | 3.7617
19 | 0.8685 | 0.23933 | -0.0695 | 3.6289
19.5 | 0.8876 | 0.2482 | -0.075 | 3.5761
20 | 0.904 | 0.25831 | -0.081 | 3.4997

## 129. Re 16M Mach 0.00 (1)
BIGFOIL.COM POLAR EXPORT
NACA65-114 a=0.5
NACA65-114 a=0.5 |  |  |  | Cl Max: | 1.15 | at alpha= | 12 | deg
JavaFoil+Calcfoil stall+Eppler ext transition |  |  |  | L/D Max: | 124.797 | at alpha= | 8 | deg
Re: | 16000000 |  |  | Cd Min: | 0.00475 | at alpha= | 0 | deg
Mach: | 0 |  |  | Cl=0 at alpha= | -0.65574 | deg
|  |  |  | @ Cl=0.1, Cd= | 0.0047844
|  |  |  | @ Cl=0.4, Cd= | 0.00576
|  |  |  | @ Cl=0.6, Cd= | 0.0071109
alpha (deg) | Cl | Cd | Cm | Cl/Cd
-17.5 | -0.757 | 0.11874 | 0.008 | -6.377
-17 | -0.781 | 0.10891 | 0.008 | -7.172
-16.5 | -0.842 | 0.06841 | 0.009 | -12.313
-16 | -0.845 | 0.07723 | 0.008 | -10.937
-15.5 | -0.922 | 0.0389 | 0.009 | -23.71
-15 | -0.977 | 0.02307 | 0.009 | -42.367
-14.5 | -0.999 | 0.02013 | 0.008 | -49.635
-14 | -1.024 | 0.0163 | 0.008 | -62.839
-13.5 | -1.037 | 0.01479 | 0.007 | -70.091
-13 | -1.045 | 0.01358 | 0.007 | -76.894
-12.5 | -1.047 | 0.0127 | 0.006 | -82.393
-12 | -1.041 | 0.01185 | 0.005 | -87.817
-11.5 | -1.029 | 0.01116 | 0.005 | -92.216
-11 | -1.012 | 0.01062 | 0.004 | -95.285
-10.5 | -0.991 | 0.00934 | 0.003 | -106.111
-10 | -0.967 | 0.00988 | 0.002 | -97.898
-9.5 | -0.936 | 0.00942 | 0.002 | -99.368
-9 | -0.9 | 0.00911 | 0.001 | -98.831
-8.5 | -0.861 | 0.00866 | 0 | -99.456
-8 | -0.819 | 0.00827 | -0.001 | -99.058
-7.5 | -0.774 | 0.00799 | -0.002 | -96.894
-7 | -0.727 | 0.00765 | -0.002 | -94.949
-6.5 | -0.677 | 0.00746 | -0.003 | -90.752
-6 | -0.625 | 0.00724 | -0.004 | -86.248
-5.5 | -0.571 | 0.00699 | -0.005 | -81.683
-5 | -0.515 | 0.00678 | -0.005 | -75.968
-4.5 | -0.458 | 0.00665 | -0.006 | -68.924
-4 | -0.4 | 0.00649 | -0.007 | -61.633
-3.5 | -0.341 | 0.00631 | -0.008 | -54.047
-3 | -0.282 | 0.00615 | -0.009 | -45.882
-2.5 | -0.222 | 0.00604 | -0.01 | -36.796
-2 | -0.162 | 0.00537 | -0.01 | -30.24
-1.5 | -0.102 | 0.00517 | -0.011 | -19.774
-1 | -0.042 | 0.005 | -0.012 | -8.388
-0.5 | 0.019 | 0.00485 | -0.013 | 3.829
0 | 0.079 | 0.00475 | -0.014 | 16.631
0.5 | 0.14 | 0.00485 | -0.014 | 28.772
1 | 0.2 | 0.00497 | -0.015 | 40.231
1.5 | 0.26 | 0.00514 | -0.016 | 50.636
2 | 0.32 | 0.00536 | -0.017 | 59.803
2.5 | 0.38 | 0.00569 | -0.018 | 66.847
3 | 0.44 | 0.0059 | -0.018 | 74.467
3.5 | 0.499 | 0.00676 | -0.019 | 73.79
4 | 0.557 | 0.00697 | -0.02 | 80.004
4.5 | 0.615 | 0.00716 | -0.021 | 85.878
5 | 0.672 | 0.00744 | -0.022 | 90.314
5.5 | 0.727 | 0.00728 | -0.023 | 99.836
6 | 0.78 | 0.00751 | -0.023 | 103.787
6.5 | 0.831 | 0.0078 | -0.024 | 106.577
7 | 0.881 | 0.00769 | -0.025 | 114.534
7.5 | 0.928 | 0.00795 | -0.026 | 116.706
8 | 0.971 | 0.00778 | -0.026 | 124.797
8.5 | 1.012 | 0.00935 | -0.027 | 108.202
9 | 1.048 | 0.00976 | -0.028 | 107.282
9.5 | 1.077 | 0.01019 | -0.029 | 105.676
10 | 1.102 | 0.0107 | -0.029 | 102.925
10.5 | 1.122 | 0.01119 | -0.03 | 100.268
11 | 1.136 | 0.01174 | -0.031 | 96.822
11.5 | 1.146 | 0.01238 | -0.031 | 92.573
12 | 1.15 | 0.01304 | -0.032 | 88.145
12.5 | 1.149 | 0.0138 | -0.033 | 83.288
13 | 1.142 | 0.01483 | -0.033 | 77.007
13.5 | 1.132 | 0.01593 | -0.034 | 71.02
14 | 1.116 | 0.01732 | -0.034 | 64.424
14.5 | 1.095 | 0.01917 | -0.035 | 57.128
15 | 1.063 | 0.0234 | -0.035 | 45.415
15.5 | 1.042 | 0.02422 | -0.036 | 43.018
16 | 1.001 | 0.03129 | -0.035 | 31.985
16.5 | 0.936 | 0.05154 | -0.034 | 18.165
17 | 0.86 | 0.08924 | -0.029 | 9.636

## 130. Re 16M Mach 0.00 (2)
BIGFOIL.COM POLAR EXPORT
NACA65-114 a=0.5
NACA65-114 a=0.5 |  |  |  | Cl Max: | 1.7608 | at alpha= | 20 | deg
XFOIL ncrit=9 |  |  |  | L/D Max: | 126.282 | at alpha= | 9.5 | deg
Re: | 16000000 |  |  | Cd Min: | 0.03568 | at alpha= | 20 | deg
Mach: | 0 |  |  | Cl=0 at alpha= | -0.7 | deg
|  |  |  | @ Cl=0.1, Cd= | 0.0034226
|  |  |  | @ Cl=0.4, Cd= | 0.0054085
|  |  |  | @ Cl=0.6, Cd= | 0.0063053
alpha (deg) | Cl | Cd | Cm | Cl/Cd
-20 | -1.7322 | 0.02839 | -0.044 | -61.0144
-19.5 | -1.719 | 0.0257 | -0.0423 | -66.8872
-19 | -1.7011 | 0.02349 | -0.0405 | -72.4181
-18.5 | -1.68 | 0.02161 | -0.0385 | -77.7418
-18 | -1.6588 | 0.01986 | -0.0362 | -83.5247
-17.5 | -1.6342 | 0.01841 | -0.0338 | -88.767
-17 | -1.6089 | 0.01711 | -0.0312 | -94.0327
-16.5 | -1.5817 | 0.01624 | -0.0283 | -97.3953
-16 | -1.5548 | 0.01531 | -0.025 | -101.5545
-15.5 | -1.5284 | 0.01444 | -0.0214 | -105.8449
-15 | -1.5041 | 0.01369 | -0.0169 | -109.8685
-14.5 | -1.4745 | 0.01305 | -0.013 | -112.9885
-14 | -1.4347 | 0.01239 | -0.011 | -115.795
-13.5 | -1.3925 | 0.01173 | -0.0094 | -118.7127
-13 | -1.3469 | 0.0112 | -0.0083 | -120.2589
-12.5 | -1.2993 | 0.01073 | -0.0075 | -121.0904
-12 | -1.2503 | 0.0103 | -0.0069 | -121.3883
-10.5 | -1.0972 | 0.00914 | -0.006 | -120.0438
-10 | -1.0454 | 0.00872 | -0.0057 | -119.8853
-9.5 | -0.9928 | 0.00834 | -0.0057 | -119.0408
-9 | -0.9391 | 0.00802 | -0.0057 | -117.0948
-8.5 | -0.8847 | 0.00772 | -0.0059 | -114.5984
-8 | -0.8297 | 0.00747 | -0.0062 | -111.071
-7.5 | -0.7743 | 0.00721 | -0.0065 | -107.3925
-7 | -0.719 | 0.00694 | -0.0068 | -103.6023
-6.5 | -0.663 | 0.00669 | -0.0072 | -99.1031
-5.5 | -0.5497 | 0.00629 | -0.0082 | -87.3927
-5 | -0.4929 | 0.00609 | -0.0087 | -80.936
-4.5 | -0.4355 | 0.00593 | -0.0093 | -73.4401
-4 | -0.3781 | 0.00575 | -0.0099 | -65.7565
-3.5 | -0.3205 | 0.0056 | -0.0106 | -57.2321
-3 | -0.2627 | 0.00543 | -0.0113 | -48.3794
-2.5 | -0.2051 | 0.00524 | -0.0119 | -39.1412
-2 | -0.1479 | 0.00498 | -0.0125 | -29.6988
-1.5 | -0.0908 | 0.00473 | -0.0132 | -19.1966
-1 | -0.0336 | 0.00443 | -0.0138 | -7.5847
0 | 0.0784 | 0.00343 | -0.015 | 22.8571
0.5 | 0.1368 | 0.00341 | -0.0158 | 40.1173
1 | 0.1938 | 0.00367 | -0.0165 | 52.8065
1.5 | 0.2475 | 0.00443 | -0.0168 | 55.8691
2 | 0.3033 | 0.00482 | -0.0173 | 62.9253
2.5 | 0.3595 | 0.00514 | -0.0178 | 69.9416
3 | 0.4153 | 0.00551 | -0.0182 | 75.3721
3.5 | 0.4713 | 0.0058 | -0.0186 | 81.2586
4 | 0.5278 | 0.00605 | -0.0191 | 87.2397
4.5 | 0.5844 | 0.00625 | -0.0196 | 93.504
5 | 0.6408 | 0.00645 | -0.0201 | 99.3488
5.5 | 0.6969 | 0.00666 | -0.0205 | 104.6396
6 | 0.7527 | 0.00687 | -0.0209 | 109.5633
6.5 | 0.8078 | 0.00714 | -0.0212 | 113.1373
7 | 0.8629 | 0.00737 | -0.0215 | 117.0828
7.5 | 0.9172 | 0.00764 | -0.0217 | 120.0524
8 | 0.9707 | 0.00796 | -0.0217 | 121.9472
8.5 | 1.0239 | 0.00825 | -0.0217 | 124.1091
9 | 1.0765 | 0.00856 | -0.0217 | 125.7593
9.5 | 1.1277 | 0.00893 | -0.0214 | 126.2822
10 | 1.1776 | 0.00934 | -0.0209 | 126.0814
10.5 | 1.2268 | 0.00975 | -0.0203 | 125.8256
11 | 1.2753 | 0.01014 | -0.0195 | 125.7692
11.5 | 1.3222 | 0.01056 | -0.0186 | 125.2083
12 | 1.3665 | 0.01105 | -0.0172 | 123.6652
12.5 | 1.4076 | 0.0116 | -0.0153 | 121.3448
13 | 1.4351 | 0.0122 | -0.0108 | 117.6311
13.5 | 1.4618 | 0.01285 | -0.0065 | 113.7588
14 | 1.4899 | 0.01355 | -0.0028 | 109.9557
15.5 | 1.58 | 0.01638 | 0.0053 | 96.4591
16 | 1.6073 | 0.01767 | 0.0078 | 90.9621
16.5 | 1.6312 | 0.01923 | 0.0104 | 84.8258
17 | 1.6574 | 0.02073 | 0.0125 | 79.9518
17.5 | 1.6735 | 0.02297 | 0.0151 | 72.8559
18 | 1.6945 | 0.025 | 0.017 | 67.78
18.5 | 1.7115 | 0.02741 | 0.0189 | 62.4407
19 | 1.7287 | 0.02997 | 0.0204 | 57.681
19.5 | 1.7465 | 0.0326 | 0.0216 | 53.5736
20 | 1.7608 | 0.03568 | 0.0225 | 49.3498

## 131. Re 16M Mach 0.10 (1)
BIGFOIL.COM POLAR EXPORT
NACA65-114 a=0.5
NACA65-114 a=0.5 |  |  |  | Cl Max: | 1.138 | at alpha= | 12 | deg
JavaFoil+Calcfoil stall+Eppler ext transition |  |  |  | L/D Max: | 116.216 | at alpha= | 7.5 | deg
Re: | 16000000 |  |  | Cd Min: | 0.0048 | at alpha= | 0 | deg
Mach: | 0.1 |  |  | Cl=0 at alpha= | -0.65574 | deg
|  |  |  | @ Cl=0.1, Cd= | 0.0048138
|  |  |  | @ Cl=0.4, Cd= | 0.00576
|  |  |  | @ Cl=0.6, Cd= | 0.0071593
alpha (deg) | Cl | Cd | Cm | Cl/Cd
-17.5 | -0.707 | 0.12563 | 0.007 | -5.628
-17 | -0.733 | 0.11631 | 0.007 | -6.302
-16.5 | -0.763 | 0.10346 | 0.007 | -7.37
-16 | -0.789 | 0.09431 | 0.007 | -8.365
-15.5 | -0.822 | 0.07925 | 0.007 | -10.373
-15 | -0.931 | 0.02807 | 0.009 | -33.16
-14.5 | -0.96 | 0.02322 | 0.008 | -41.349
-14 | -0.996 | 0.01728 | 0.008 | -57.651
-13.5 | -1.014 | 0.01542 | 0.007 | -65.758
-13 | -1.026 | 0.01401 | 0.007 | -73.261
-12.5 | -1.032 | 0.01301 | 0.006 | -79.332
-12 | -1.03 | 0.01209 | 0.005 | -85.192
-11.5 | -1.02 | 0.01139 | 0.005 | -89.553
-11 | -1.006 | 0.01076 | 0.004 | -93.467
-10.5 | -0.987 | 0.01025 | 0.003 | -96.246
-10 | -0.965 | 0.01007 | 0.002 | -95.884
-9.5 | -0.935 | 0.00957 | 0.002 | -97.731
-9 | -0.901 | 0.00915 | 0.001 | -98.38
-8.5 | -0.863 | 0.00869 | 0 | -99.315
-8 | -0.821 | 0.00839 | -0.001 | -97.908
-7.5 | -0.777 | 0.00801 | -0.002 | -97.017
-7 | -0.729 | 0.00774 | -0.002 | -94.225
-6.5 | -0.679 | 0.00747 | -0.003 | -90.999
-6 | -0.627 | 0.00725 | -0.004 | -86.469
-5.5 | -0.573 | 0.00703 | -0.005 | -81.523
-5 | -0.517 | 0.00685 | -0.006 | -75.59
-4.5 | -0.46 | 0.00666 | -0.006 | -69.077
-4 | -0.402 | 0.00648 | -0.007 | -62.025
-3.5 | -0.343 | 0.00633 | -0.008 | -54.21
-3 | -0.283 | 0.00619 | -0.009 | -45.773
-2.5 | -0.223 | 0.00608 | -0.01 | -36.781
-2 | -0.163 | 0.00542 | -0.01 | -30.139
-1.5 | -0.103 | 0.00516 | -0.011 | -19.923
-1 | -0.042 | 0.005 | -0.012 | -8.419
-0.5 | 0.019 | 0.00483 | -0.013 | 3.86
0 | 0.079 | 0.0048 | -0.014 | 16.541
0.5 | 0.14 | 0.00484 | -0.014 | 29.003
1 | 0.201 | 0.00496 | -0.015 | 40.56
1.5 | 0.262 | 0.00517 | -0.016 | 50.593
2 | 0.322 | 0.00542 | -0.017 | 59.435
2.5 | 0.382 | 0.00567 | -0.018 | 67.354
3 | 0.442 | 0.00597 | -0.019 | 73.973
3.5 | 0.501 | 0.00675 | -0.019 | 74.251
4 | 0.56 | 0.00698 | -0.02 | 80.297
4.5 | 0.618 | 0.00724 | -0.021 | 85.389
5 | 0.675 | 0.00745 | -0.022 | 90.58
5.5 | 0.73 | 0.00727 | -0.023 | 100.472
6 | 0.783 | 0.0075 | -0.023 | 104.402
6.5 | 0.835 | 0.0078 | -0.024 | 107.071
7 | 0.884 | 0.00772 | -0.025 | 114.521
7.5 | 0.93 | 0.00801 | -0.026 | 116.216
8 | 0.974 | 0.00903 | -0.027 | 107.805
8.5 | 1.014 | 0.00944 | -0.027 | 107.401
9 | 1.048 | 0.00985 | -0.028 | 106.413
9.5 | 1.077 | 0.01031 | -0.029 | 104.416
10 | 1.1 | 0.01081 | -0.029 | 101.747
10.5 | 1.118 | 0.01133 | -0.03 | 98.642
11 | 1.13 | 0.01197 | -0.031 | 94.439
11.5 | 1.137 | 0.01256 | -0.032 | 90.474
12 | 1.138 | 0.01333 | -0.032 | 85.378
12.5 | 1.133 | 0.01424 | -0.033 | 79.535
13 | 1.123 | 0.01519 | -0.033 | 73.942
13.5 | 1.107 | 0.01655 | -0.034 | 66.908
14 | 1.087 | 0.01793 | -0.035 | 60.655
14.5 | 1.061 | 0.02005 | -0.035 | 52.935
15 | 1.019 | 0.02622 | -0.035 | 38.85
15.5 | 0.981 | 0.03167 | -0.035 | 30.979
16 | 0.925 | 0.04633 | -0.034 | 19.961
16.5 | 0.828 | 0.09638 | -0.027 | 8.591
17 | 0.794 | 0.10775 | -0.026 | 7.368

## 132. Re 16M Mach 0.10 (2)
BIGFOIL.COM POLAR EXPORT
NACA65-114 a=0.5
NACA65-114 a=0.5 |  |  |  | Cl Max: | 1.7561 | at alpha= | 20 | deg
XFOIL ncrit=9 |  |  |  | L/D Max: | 125.776 | at alpha= | 9.5 | deg
Re: | 16000000 |  |  | Cd Min: | 0.03851 | at alpha= | 20 | deg
Mach: | 0.1 |  |  | Cl=0 at alpha= | -0.70334 | deg
|  |  |  | @ Cl=0.1, Cd= | 0.0034164
|  |  |  | @ Cl=0.4, Cd= | 0.0054039
|  |  |  | @ Cl=0.6, Cd= | 0.006313
alpha (deg) | Cl | Cd | Cm | Cl/Cd
-20 | -1.7185 | 0.03171 | -0.0487 | -54.1943
-19.5 | -1.7128 | 0.02813 | -0.0471 | -60.8887
-19 | -1.6988 | 0.02542 | -0.0453 | -66.8293
-18.5 | -1.6805 | 0.02316 | -0.0432 | -72.5604
-18 | -1.66 | 0.02117 | -0.0409 | -78.4128
-17.5 | -1.6366 | 0.01949 | -0.0384 | -83.9713
-16.5 | -1.5841 | 0.01698 | -0.0328 | -93.2921
-16 | -1.5579 | 0.01592 | -0.0294 | -97.858
-15.5 | -1.5312 | 0.01493 | -0.0258 | -102.5586
-15 | -1.5032 | 0.01414 | -0.0219 | -106.3083
-14.5 | -1.4787 | 0.01344 | -0.0168 | -110.0223
-14 | -1.4425 | 0.01274 | -0.0139 | -113.2261
-13.5 | -1.4012 | 0.01203 | -0.0119 | -116.4755
-13 | -1.3562 | 0.01144 | -0.0104 | -118.549
-12.5 | -1.3088 | 0.01091 | -0.0092 | -119.9633
-12 | -1.2596 | 0.01045 | -0.0084 | -120.5359
-11.5 | -1.209 | 0.01002 | -0.0078 | -120.6587
-11 | -1.1573 | 0.00963 | -0.0074 | -120.1765
-10.5 | -1.105 | 0.00925 | -0.007 | -119.4595
-10 | -1.0527 | 0.00882 | -0.0066 | -119.3537
-9.5 | -0.9997 | 0.00843 | -0.0064 | -118.5884
-9 | -0.9456 | 0.00808 | -0.0064 | -117.0297
-8.5 | -0.8908 | 0.00777 | -0.0064 | -114.6461
-8 | -0.8353 | 0.00751 | -0.0066 | -111.225
-7.5 | -0.7794 | 0.00725 | -0.0069 | -107.5034
-7 | -0.7236 | 0.00698 | -0.0071 | -103.6676
-6.5 | -0.6673 | 0.00671 | -0.0075 | -99.4486
-6 | -0.6103 | 0.00652 | -0.0079 | -93.6043
-5.5 | -0.5531 | 0.00632 | -0.0084 | -87.5158
-5 | -0.4959 | 0.00611 | -0.0089 | -81.162
-4.5 | -0.4381 | 0.00594 | -0.0095 | -73.7542
-4 | -0.3803 | 0.00576 | -0.0101 | -66.0243
-3.5 | -0.3223 | 0.00562 | -0.0107 | -57.3488
-3 | -0.2641 | 0.00544 | -0.0114 | -48.5478
-2.5 | -0.2062 | 0.00525 | -0.012 | -39.2762
-2 | -0.1487 | 0.00498 | -0.0126 | -29.8594
-1.5 | -0.0912 | 0.00473 | -0.0132 | -19.2812
-1 | -0.0337 | 0.00444 | -0.0139 | -7.5901
-0.5 | 0.0231 | 0.004 | -0.0145 | 5.775
0 | 0.0789 | 0.00342 | -0.0151 | 23.0702
0.5 | 0.1377 | 0.00341 | -0.0159 | 40.3812
1 | 0.1951 | 0.00366 | -0.0166 | 53.306
1.5 | 0.249 | 0.00442 | -0.0169 | 56.3348
2 | 0.3051 | 0.00483 | -0.0174 | 63.1677
2.5 | 0.3615 | 0.00515 | -0.0178 | 70.1942
3 | 0.4176 | 0.00552 | -0.0182 | 75.6522
3.5 | 0.474 | 0.00582 | -0.0187 | 81.4433
4 | 0.5308 | 0.00607 | -0.0191 | 87.4465
4.5 | 0.5878 | 0.00627 | -0.0196 | 93.748
5 | 0.6446 | 0.00647 | -0.0201 | 99.6291
5.5 | 0.7011 | 0.00668 | -0.0205 | 104.9551
6 | 0.7572 | 0.0069 | -0.0208 | 109.7391
6.5 | 0.8127 | 0.00717 | -0.0211 | 113.3473
7 | 0.8682 | 0.0074 | -0.0213 | 117.3243
7.5 | 0.9228 | 0.00769 | -0.0214 | 120
8 | 0.9766 | 0.00802 | -0.0214 | 121.7706
8.5 | 1.0303 | 0.0083 | -0.0213 | 124.1325
9 | 1.0832 | 0.00863 | -0.0211 | 125.5156
9.5 | 1.1345 | 0.00902 | -0.0207 | 125.7761
10 | 1.1847 | 0.00945 | -0.02 | 125.3651
10.5 | 1.2343 | 0.00985 | -0.0193 | 125.3096
11 | 1.2829 | 0.01025 | -0.0184 | 125.161
11.5 | 1.3295 | 0.01071 | -0.0171 | 124.1363
12 | 1.3728 | 0.01125 | -0.0154 | 122.0267
12.5 | 1.4105 | 0.01182 | -0.0126 | 119.3316
13 | 1.4338 | 0.01249 | -0.0072 | 114.7958
13.5 | 1.4639 | 0.01316 | -0.0034 | 111.2386
14 | 1.492 | 0.01392 | 0.0004 | 107.1839
14.5 | 1.5247 | 0.01475 | 0.003 | 103.3695
15 | 1.5541 | 0.01586 | 0.0059 | 97.9887
15.5 | 1.5826 | 0.01711 | 0.0086 | 92.4956
16 | 1.6087 | 0.01857 | 0.0113 | 86.629
16.5 | 1.6305 | 0.02038 | 0.0141 | 80.0049
17 | 1.6556 | 0.02211 | 0.0163 | 74.8801
17.5 | 1.6718 | 0.0245 | 0.0189 | 68.2367
18 | 1.6931 | 0.02667 | 0.0207 | 63.4833
18.5 | 1.7101 | 0.02929 | 0.0225 | 58.3851
19 | 1.7275 | 0.03203 | 0.0239 | 53.9338
19.5 | 1.7441 | 0.03498 | 0.025 | 49.8599
20 | 1.7561 | 0.03851 | 0.0258 | 45.6011

## 133. Re 16M Mach 0.25 (1)
BIGFOIL.COM POLAR EXPORT
NACA65-114 a=0.5
NACA65-114 a=0.5 |  |  |  | Cl Max: | 1.08 | at alpha= | 10.5 | deg
JavaFoil+Calcfoil stall+Eppler ext transition |  |  |  | L/D Max: | 112.48 | at alpha= | 7 | deg
Re: | 16000000 |  |  | Cd Min: | 0.0048 | at alpha= | 0 | deg
Mach: | 0.25 |  |  | Cl=0 at alpha= | -0.65323 | deg
|  |  |  | @ Cl=0.1, Cd= | 0.0048203
|  |  |  | @ Cl=0.4, Cd= | 0.0057913
|  |  |  | @ Cl=0.6, Cd= | 0.11077
alpha (deg) | Cl | Cd | Cm | Cl/Cd
-16 | -0.452 | 0.12016 | 0.006 | -3.765
-15.5 | -0.511 | 0.1145 | 0.005 | -4.46
-15 | -0.565 | 0.10716 | 0.005 | -5.273
-14.5 | -0.617 | 0.09647 | 0.005 | -6.394
-14 | -0.662 | 0.09085 | 0.005 | -7.288
-13.5 | -0.706 | 0.08128 | 0.005 | -8.687
-13 | -0.76 | 0.0626 | 0.005 | -12.143
-12.5 | -0.899 | 0.01684 | 0.006 | -53.403
-12 | -0.93 | 0.01418 | 0.005 | -65.584
-11.5 | -0.945 | 0.01268 | 0.005 | -74.544
-11 | -0.95 | 0.01185 | 0.004 | -80.166
-10.5 | -0.947 | 0.01112 | 0.003 | -85.157
-10 | -0.937 | 0.01042 | 0.002 | -89.909
-9.5 | -0.92 | 0.0091 | 0.002 | -101.032
-9 | -0.897 | 0.00961 | 0.001 | -93.308
-8.5 | -0.865 | 0.00916 | 0 | -94.509
-8 | -0.829 | 0.00867 | -0.001 | -95.554
-7.5 | -0.787 | 0.00839 | -0.002 | -93.86
-7 | -0.742 | 0.00797 | -0.002 | -93.071
-6.5 | -0.693 | 0.00771 | -0.003 | -89.869
-6 | -0.641 | 0.00745 | -0.004 | -86.02
-5.5 | -0.587 | 0.00717 | -0.005 | -81.821
-5 | -0.53 | 0.00695 | -0.006 | -76.363
-4.5 | -0.472 | 0.00677 | -0.006 | -69.727
-4 | -0.413 | 0.00661 | -0.007 | -62.43
-3.5 | -0.352 | 0.00644 | -0.008 | -54.656
-3 | -0.291 | 0.00624 | -0.009 | -46.624
-2.5 | -0.23 | 0.00611 | -0.01 | -37.56
-2 | -0.168 | 0.00544 | -0.011 | -30.844
-1.5 | -0.106 | 0.00522 | -0.012 | -20.207
-1 | -0.043 | 0.00504 | -0.012 | -8.591
-0.5 | 0.019 | 0.00489 | -0.013 | 3.923
0 | 0.082 | 0.0048 | -0.014 | 17.03
0.5 | 0.144 | 0.00487 | -0.015 | 29.607
1 | 0.207 | 0.00499 | -0.016 | 41.382
1.5 | 0.269 | 0.00522 | -0.017 | 51.585
2 | 0.331 | 0.00546 | -0.017 | 60.583
2.5 | 0.392 | 0.00575 | -0.018 | 68.302
3 | 0.454 | 0.00607 | -0.019 | 74.802
3.5 | 0.515 | 0.00686 | -0.02 | 75.019
4 | 0.575 | 0.00717 | -0.021 | 80.227
4.5 | 0.634 | 0.00738 | -0.022 | 85.963
5 | 0.691 | 0.0073 | -0.022 | 94.672
5.5 | 0.747 | 0.00753 | -0.023 | 99.223
6 | 0.801 | 0.00784 | -0.024 | 102.168
6.5 | 0.852 | 0.0077 | -0.025 | 110.66
7 | 0.9 | 0.008 | -0.026 | 112.48
7.5 | 0.944 | 0.00907 | -0.026 | 104.059
8 | 0.984 | 0.00947 | -0.027 | 103.891
8.5 | 1.02 | 0.00996 | -0.028 | 102.405
9 | 1.048 | 0.01045 | -0.029 | 100.307
9.5 | 1.067 | 0.01096 | -0.029 | 97.388
10 | 1.078 | 0.01161 | -0.03 | 92.808
10.5 | 1.08 | 0.0123 | -0.031 | 87.847
11 | 1.074 | 0.01302 | -0.032 | 82.528
11.5 | 1.059 | 0.01393 | -0.032 | 75.997
12 | 1.033 | 0.01501 | -0.033 | 68.862
12.5 | 0.996 | 0.01684 | -0.033 | 59.152
13 | 0.949 | 0.01927 | -0.034 | 49.238
13.5 | 0.883 | 0.02539 | -0.034 | 34.784
14 | 0.729 | 0.08243 | -0.024 | 8.849
14.5 | 0.668 | 0.09635 | -0.021 | 6.938
15 | 0.611 | 0.10458 | -0.021 | 5.841
15.5 | 0.551 | 0.11077 | -0.021 | 4.972

## 134. Re 16M Mach 0.25 (2)
BIGFOIL.COM POLAR EXPORT
NACA65-114 a=0.5
NACA65-114 a=0.5 |  |  |  | Cl Max: | 1.6713 | at alpha= | 18.5 | deg
XFOIL ncrit=9 |  |  |  | L/D Max: | 123.275 | at alpha= | 8.5 | deg
Re: | 16000000 |  |  | Cd Min: | 0.06757 | at alpha= | -20 | deg
Mach: | 0.25 |  |  | Cl=0 at alpha= | -0.70583 | deg
|  |  |  | @ Cl=0.1, Cd= | 0.003397
|  |  |  | @ Cl=0.4, Cd= | 0.0053888
|  |  |  | @ Cl=0.6, Cd= | 0.0063379
alpha (deg) | Cl | Cd | Cm | Cl/Cd
-20 | -1.5257 | 0.06757 | -0.0563 | -22.5795
-19.5 | -1.5637 | 0.05605 | -0.062 | -27.8983
-19 | -1.5915 | 0.04687 | -0.0649 | -33.9556
-18.5 | -1.6037 | 0.04003 | -0.0656 | -40.0625
-18 | -1.6053 | 0.03471 | -0.0649 | -46.2489
-17.5 | -1.6037 | 0.03015 | -0.0631 | -53.1907
-17 | -1.5935 | 0.02656 | -0.0605 | -59.9962
-16.5 | -1.5762 | 0.0237 | -0.0575 | -66.5063
-16 | -1.5564 | 0.02138 | -0.054 | -72.797
-15.5 | -1.5378 | 0.01921 | -0.0496 | -80.0521
-15 | -1.512 | 0.01754 | -0.0453 | -86.203
-14.5 | -1.4814 | 0.01624 | -0.0411 | -91.2192
-14 | -1.4509 | 0.01508 | -0.0365 | -96.2135
-13.5 | -1.4238 | 0.01396 | -0.031 | -101.9914
-13 | -1.3982 | 0.01308 | -0.0246 | -106.896
-12.5 | -1.355 | 0.01224 | -0.0212 | -110.7026
-12 | -1.3075 | 0.01151 | -0.0185 | -113.5969
-11.5 | -1.2566 | 0.01089 | -0.0164 | -115.3903
-11 | -1.2036 | 0.01034 | -0.0147 | -116.4023
-10.5 | -1.1492 | 0.00984 | -0.0133 | -116.7886
-10 | -1.0937 | 0.00939 | -0.0122 | -116.475
-9.5 | -1.0378 | 0.00893 | -0.0112 | -116.215
-9 | -0.9815 | 0.0085 | -0.0104 | -115.4706
-8.5 | -0.9246 | 0.00808 | -0.0098 | -114.4307
-8 | -0.8667 | 0.00775 | -0.0094 | -111.8323
-7.5 | -0.8081 | 0.00746 | -0.0092 | -108.3244
-7 | -0.7494 | 0.00718 | -0.0091 | -104.3733
-6.5 | -0.6907 | 0.00688 | -0.0091 | -100.3924
-6 | -0.6315 | 0.00664 | -0.0093 | -95.1054
-5.5 | -0.5719 | 0.00642 | -0.0096 | -89.081
-5 | -0.5123 | 0.00621 | -0.0099 | -82.496
-4.5 | -0.4525 | 0.00601 | -0.0103 | -75.2912
-4 | -0.3924 | 0.00584 | -0.0108 | -67.1918
-3.5 | -0.3323 | 0.00567 | -0.0114 | -58.6067
-3 | -0.2721 | 0.00549 | -0.012 | -49.5628
-2.5 | -0.2122 | 0.00531 | -0.0126 | -39.9623
-2 | -0.1528 | 0.00501 | -0.0132 | -30.499
-1.5 | -0.0936 | 0.00475 | -0.0138 | -19.7053
-1 | -0.0343 | 0.00444 | -0.0144 | -7.7252
-0.5 | 0.024 | 0.00397 | -0.015 | 6.0453
0 | 0.0817 | 0.0034 | -0.0156 | 24.0294
0.5 | 0.1426 | 0.00339 | -0.0165 | 42.0649
1 | 0.2022 | 0.00359 | -0.0172 | 56.3231
1.5 | 0.2573 | 0.00439 | -0.0174 | 58.6105
2 | 0.3148 | 0.00484 | -0.0178 | 65.0413
2.5 | 0.3728 | 0.00521 | -0.0182 | 71.5547
3 | 0.4306 | 0.00559 | -0.0186 | 77.0304
3.5 | 0.4888 | 0.00591 | -0.0189 | 82.7073
4 | 0.5476 | 0.00616 | -0.0192 | 88.8961
4.5 | 0.6065 | 0.00636 | -0.0196 | 95.3616
5 | 0.6652 | 0.0066 | -0.0199 | 100.7879
5.5 | 0.7239 | 0.00681 | -0.0201 | 106.2996
6 | 0.7818 | 0.00708 | -0.0202 | 110.4237
6.5 | 0.8398 | 0.00734 | -0.0202 | 114.4142
7 | 0.8971 | 0.00762 | -0.0201 | 117.7297
7.5 | 0.9535 | 0.00797 | -0.0197 | 119.6361
8 | 1.0098 | 0.00829 | -0.0192 | 121.8094
8.5 | 1.0651 | 0.00864 | -0.0185 | 123.2755
9 | 1.1188 | 0.00908 | -0.0175 | 123.2159
9.5 | 1.1712 | 0.00955 | -0.0162 | 122.6387
10 | 1.2231 | 0.00999 | -0.0147 | 122.4324
10.5 | 1.2729 | 0.01047 | -0.0128 | 121.5759
11 | 1.3192 | 0.01104 | -0.0103 | 119.4928
11.5 | 1.3507 | 0.01169 | -0.005 | 115.5432
12 | 1.3794 | 0.01249 | 0.0003 | 110.4404
12.5 | 1.413 | 0.01331 | 0.0046 | 106.1608
13 | 1.4455 | 0.0143 | 0.0087 | 101.0839
13.5 | 1.4757 | 0.01543 | 0.0129 | 95.6384
14 | 1.509 | 0.01665 | 0.0162 | 90.6306
14.5 | 1.5366 | 0.01836 | 0.0199 | 83.6928
15 | 1.5614 | 0.02038 | 0.0235 | 76.6143
15.5 | 1.5851 | 0.02259 | 0.0268 | 70.1682
16 | 1.6093 | 0.02493 | 0.0298 | 64.5527
16.5 | 1.6279 | 0.02777 | 0.0327 | 58.6208
17 | 1.6467 | 0.03084 | 0.035 | 53.3949
17.5 | 1.6592 | 0.03458 | 0.0372 | 47.9815
18 | 1.667 | 0.039 | 0.0387 | 42.7436
18.5 | 1.6713 | 0.04405 | 0.0397 | 37.941
19 | 1.6612 | 0.05082 | 0.0396 | 32.6879
19.5 | 1.6576 | 0.05752 | 0.0387 | 28.8178
20 | 1.6429 | 0.06592 | 0.0363 | 24.9226

## 135. Re 16M Mach 0.50 (1)
BIGFOIL.COM POLAR EXPORT
NACA65-114 a=0.5
NACA65-114 a=0.5 |  |  |  | Cl Max: | 1.127 | at alpha= | 20 | deg
JavaFoil+Calcfoil stall+Eppler ext transition |  |  |  | L/D Max: | 99.341 | at alpha= | 4.5 | deg
Re: | 16000000 |  |  | Cd Min: | 0.00472 | at alpha= | 0 | deg
Mach: | 0.5 |  |  | Cl=0 at alpha= | -0.65217 | deg
|  |  |  | @ Cl=0.1, Cd= | 0.0047534
|  |  |  | @ Cl=0.4, Cd= | 0.0059487
|  |  |  | @ Cl=0.6, Cd= | 0.0072332
alpha (deg) | Cl | Cd | Cm | Cl/Cd
-20 | -1.066 | 0.17018 | 0.012 | -6.264
-19.5 | -1.038 | 0.16929 | 0.011 | -6.131
-19 | -1.009 | 0.18337 | 0.01 | -5.502
-18.5 | -0.982 | 0.15934 | 0.01 | -6.161
-18 | -0.958 | 0.14265 | 0.01 | -6.717
-17.5 | -0.931 | 0.13534 | 0.009 | -6.879
-17 | -0.901 | 0.13236 | 0.008 | -6.809
-16.5 | -0.873 | 0.12888 | 0.008 | -6.777
-16 | -0.847 | 0.11746 | 0.007 | -7.21
-15.5 | -0.826 | 0.1046 | 0.007 | -7.896
-15 | -0.803 | 0.09455 | 0.007 | -8.489
-14.5 | -0.792 | 0.076 | 0.007 | -10.422
-14 | -0.821 | 0.03984 | 0.008 | -20.601
-13.5 | -0.834 | 0.02164 | 0.008 | -38.525
-13 | -0.684 | 0.0868 | 0.004 | -7.878
-12.5 | -0.66 | 0.07843 | 0.004 | -8.415
-12 | -0.725 | 0.02389 | 0.006 | -30.365
-11.5 | -0.714 | 0.01712 | 0.005 | -41.703
-11 | -0.689 | 0.01454 | 0.004 | -47.417
-10.5 | -0.544 | 0.06978 | 0.002 | -7.796
-10 | -0.527 | 0.05513 | 0.002 | -9.568
-9.5 | -0.592 | 0.01325 | 0.002 | -44.694
-9 | -0.563 | 0.01178 | 0.001 | -47.828
-8.5 | -0.532 | 0.01091 | 0 | -48.751
-8 | -0.407 | 0.05032 | 0 | -8.087
-7.5 | -0.607 | 0.01048 | -0.002 | -57.975
-7 | -0.718 | 0.00953 | -0.003 | -75.279
-6.5 | -0.716 | 0.00913 | -0.004 | -78.421
-6 | -0.684 | 0.00854 | -0.004 | -80.106
-5.5 | -0.638 | 0.00805 | -0.005 | -79.17
-5 | -0.583 | 0.00764 | -0.006 | -76.316
-4.5 | -0.523 | 0.00738 | -0.007 | -70.82
-4 | -0.458 | 0.00709 | -0.008 | -64.666
-3.5 | -0.392 | 0.00686 | -0.009 | -57.158
-3 | -0.324 | 0.00665 | -0.01 | -48.803
-2.5 | -0.256 | 0.00644 | -0.011 | -39.79
-2 | -0.187 | 0.00571 | -0.012 | -32.818
-1.5 | -0.118 | 0.00542 | -0.013 | -21.764
-1 | -0.048 | 0.00517 | -0.014 | -9.357
-0.5 | 0.021 | 0.00499 | -0.015 | 4.294
0 | 0.091 | 0.00472 | -0.016 | 19.359
0.5 | 0.161 | 0.00498 | -0.017 | 32.367
1 | 0.231 | 0.00517 | -0.018 | 44.679
1.5 | 0.301 | 0.00547 | -0.019 | 54.955
2 | 0.369 | 0.00576 | -0.019 | 64.152
2.5 | 0.438 | 0.00618 | -0.02 | 70.88
3 | 0.506 | 0.00657 | -0.021 | 77.035
3.5 | 0.573 | 0.00727 | -0.022 | 78.771
4 | 0.639 | 0.00718 | -0.023 | 88.942
4.5 | 0.701 | 0.00706 | -0.024 | 99.341
5 | 0.76 | 0.00837 | -0.025 | 90.8
5.5 | 0.814 | 0.00881 | -0.026 | 92.378
6 | 0.86 | 0.0093 | -0.027 | 92.484
6.5 | 0.896 | 0.00993 | -0.028 | 90.216
7 | 0.913 | 0.01057 | -0.028 | 86.357
7.5 | 0.893 | 0.01142 | -0.029 | 78.24
8 | 0.581 | 0.0123 | -0.03 | 47.188
8.5 | 0.512 | 0.04907 | -0.02 | 10.431
9 | 0.531 | 0.05775 | -0.017 | 9.202
9.5 | 0.675 | 0.01437 | -0.032 | 46.994
10 | 0.705 | 0.01564 | -0.033 | 45.072
10.5 | 0.73 | 0.01805 | -0.034 | 40.458
11 | 0.641 | 0.07263 | -0.019 | 8.824
11.5 | 0.798 | 0.01795 | -0.036 | 44.429
12 | 0.825 | 0.02013 | -0.036 | 40.964
12.5 | 0.844 | 0.02471 | -0.036 | 34.144
13 | 0.764 | 0.0776 | -0.026 | 9.85
13.5 | 0.777 | 0.09475 | -0.023 | 8.201
14 | 0.929 | 0.02972 | -0.038 | 31.239
14.5 | 0.861 | 0.07845 | -0.031 | 10.974
15 | 0.879 | 0.09028 | -0.03 | 9.731
15.5 | 0.892 | 0.1067 | -0.027 | 8.359
16 | 0.91 | 0.1243 | -0.025 | 7.325
16.5 | 0.938 | 0.13062 | -0.026 | 7.184
17 | 0.968 | 0.13155 | -0.028 | 7.36
17.5 | 0.996 | 0.1384 | -0.029 | 7.193
18 | 1.018 | 0.15537 | -0.028 | 6.551
18.5 | 1.045 | 0.1581 | -0.029 | 6.613
19 | 1.073 | 0.16401 | -0.03 | 6.542
19.5 | 1.102 | 0.16789 | -0.031 | 6.562
20 | 1.127 | 0.18494 | -0.032 | 6.096

## 136. Re 16M Mach 0.50 (2)
BIGFOIL.COM POLAR EXPORT
NACA65-114 a=0.5
NACA65-114 a=0.5 |  |  |  | Cl Max: | 1.1195 | at alpha= | 8.5 | deg
XFOIL ncrit=9 |  |  |  | L/D Max: | 114.074 | at alpha= | 7 | deg
Re: | 16000000 |  |  | Cd Min: | 0.10446 | at alpha= | -13 | deg
Mach: | 0.5 |  |  | Cl=0 at alpha= | -0.71749 | deg
|  |  |  | @ Cl=0.1, Cd= | 0.0033784
|  |  |  | @ Cl=0.4, Cd= | 0.0053173
|  |  |  | @ Cl=0.6, Cd= | 0.0065252
alpha (deg) | Cl | Cd | Cm | Cl/Cd
-13 | -0.6902 | 0.10446 | -0.0299 | -6.6073
-12.5 | -0.7014 | 0.09215 | -0.0381 | -7.6115
-12 | -0.7152 | 0.07773 | -0.0477 | -9.2011
-11.5 | -0.7321 | 0.0645 | -0.0578 | -11.3504
-11 | -0.7623 | 0.05282 | -0.0657 | -14.432
-10.5 | -0.796 | 0.04326 | -0.0697 | -18.4004
-10 | -0.8341 | 0.03502 | -0.0698 | -23.8178
-9.5 | -0.8711 | 0.02819 | -0.066 | -30.901
-9 | -0.9106 | 0.02207 | -0.0581 | -41.2596
-8.5 | -0.9364 | 0.01699 | -0.0473 | -55.1148
-8 | -0.9386 | 0.01259 | -0.0368 | -74.5512
-7.5 | -0.9138 | 0.00976 | -0.0282 | -93.627
-7 | -0.8599 | 0.00847 | -0.023 | -101.523
-6.5 | -0.7937 | 0.00782 | -0.02 | -101.4962
-6 | -0.7248 | 0.00736 | -0.0179 | -98.4783
-5.5 | -0.6553 | 0.00698 | -0.0165 | -93.8825
-5 | -0.5853 | 0.00667 | -0.0156 | -87.7511
-4.5 | -0.5154 | 0.00642 | -0.0151 | -80.2804
-4 | -0.4459 | 0.00615 | -0.0148 | -72.5041
-3.5 | -0.3762 | 0.00595 | -0.0149 | -63.2269
-3 | -0.307 | 0.00575 | -0.0151 | -53.3913
-2.5 | -0.2378 | 0.00555 | -0.0155 | -42.8468
-2 | -0.17 | 0.00526 | -0.0159 | -32.3194
-1.5 | -0.1031 | 0.0049 | -0.0163 | -21.0408
-1 | -0.0365 | 0.00447 | -0.0168 | -8.1655
-0.5 | 0.0281 | 0.00383 | -0.0172 | 7.3368
0 | 0.0945 | 0.00338 | -0.0179 | 27.9586
0.5 | 0.1643 | 0.00336 | -0.0189 | 48.8988
1 | 0.234 | 0.00343 | -0.0199 | 68.2216
1.5 | 0.2956 | 0.00427 | -0.0198 | 69.2272
2 | 0.358 | 0.00497 | -0.0197 | 72.0322
2.5 | 0.4221 | 0.0055 | -0.0196 | 76.7455
3 | 0.486 | 0.006 | -0.0192 | 81
3.5 | 0.552 | 0.00634 | -0.019 | 87.0662
4 | 0.6194 | 0.0066 | -0.0188 | 93.8485
4.5 | 0.6864 | 0.00689 | -0.0183 | 99.6226
5 | 0.7536 | 0.00718 | -0.0175 | 104.9582
5.5 | 0.8196 | 0.00754 | -0.0162 | 108.7003
6 | 0.8856 | 0.00789 | -0.0145 | 112.2433
6.5 | 0.9499 | 0.00833 | -0.0122 | 114.0336
7 | 1.0107 | 0.00886 | -0.0089 | 114.0745
7.5 | 1.0671 | 0.00948 | -0.0044 | 112.5633
8 | 1.0987 | 0.01032 | 0.0043 | 106.4632
8.5 | 1.1195 | 0.01197 | 0.0135 | 93.5255
9 | 1.1177 | 0.01502 | 0.0238 | 74.4141
9.5 | 1.1021 | 0.01964 | 0.0333 | 56.1151
10 | 1.0762 | 0.02587 | 0.0408 | 41.6003
10.5 | 1.046 | 0.03281 | 0.0456 | 31.8805
11 | 1.0117 | 0.04076 | 0.0476 | 24.8209
11.5 | 0.9772 | 0.04995 | 0.0466 | 19.5636
12 | 0.9452 | 0.06049 | 0.0427 | 15.6257
12.5 | 0.9156 | 0.07253 | 0.0358 | 12.6237
13 | 0.8929 | 0.08574 | 0.0267 | 10.414
13.5 | 0.8733 | 0.09992 | 0.0171 | 8.74

## 137. Re 18M Mach 0.00 (1)
BIGFOIL.COM POLAR EXPORT
NACA65-114 a=0.5
NACA65-114 a=0.5 |  |  |  | Cl Max: | 1.151 | at alpha= | 12 | deg
JavaFoil+Calcfoil stall+Eppler ext transition |  |  |  | L/D Max: | 119.425 | at alpha= | 8 | deg
Re: | 18000000 |  |  | Cd Min: | 0.00496 | at alpha= | -0.5 | deg
Mach: | 0 |  |  | Cl=0 at alpha= | -0.65574 | deg
|  |  |  | @ Cl=0.1, Cd= | 0.0050869
|  |  |  | @ Cl=0.4, Cd= | 0.0057733
|  |  |  | @ Cl=0.6, Cd= | 0.0070428
alpha (deg) | Cl | Cd | Cm | Cl/Cd
-17.5 | -0.756 | 0.11946 | 0.008 | -6.331
-17 | -0.781 | 0.10866 | 0.008 | -7.19
-16.5 | -0.847 | 0.06497 | 0.009 | -13.036
-16 | -0.867 | 0.06129 | 0.009 | -14.149
-15.5 | -0.935 | 0.03307 | 0.009 | -28.28
-15 | -0.982 | 0.02156 | 0.009 | -45.55
-14.5 | -1.003 | 0.01905 | 0.009 | -52.634
-14 | -1.026 | 0.01574 | 0.008 | -65.222
-13.5 | -1.039 | 0.01435 | 0.007 | -72.358
-13 | -1.046 | 0.01323 | 0.007 | -79.079
-12.5 | -1.048 | 0.01239 | 0.006 | -84.56
-12 | -1.042 | 0.01159 | 0.005 | -89.921
-11.5 | -1.03 | 0.01096 | 0.005 | -93.924
-11 | -1.013 | 0.01041 | 0.004 | -97.324
-10.5 | -0.992 | 0.00914 | 0.003 | -108.535
-10 | -0.967 | 0.0097 | 0.002 | -99.753
-9.5 | -0.936 | 0.00924 | 0.002 | -101.3
-9 | -0.9 | 0.00892 | 0.001 | -100.893
-8.5 | -0.861 | 0.00849 | 0 | -101.434
-8 | -0.819 | 0.00814 | -0.001 | -100.709
-7.5 | -0.774 | 0.00787 | -0.002 | -98.417
-7 | -0.727 | 0.00759 | -0.002 | -95.81
-6.5 | -0.677 | 0.00735 | -0.003 | -92.126
-6 | -0.625 | 0.00713 | -0.004 | -87.54
-5.5 | -0.571 | 0.00686 | -0.005 | -83.122
-5 | -0.515 | 0.0067 | -0.005 | -76.834
-4.5 | -0.458 | 0.00656 | -0.006 | -69.811
-4 | -0.4 | 0.00639 | -0.007 | -62.631
-3.5 | -0.341 | 0.00624 | -0.008 | -54.726
-3 | -0.282 | 0.00609 | -0.009 | -46.342
-2.5 | -0.222 | 0.00597 | -0.01 | -37.259
-2 | -0.162 | 0.00542 | -0.01 | -29.947
-1.5 | -0.102 | 0.00525 | -0.011 | -19.487
-1 | -0.042 | 0.00509 | -0.012 | -8.234
-0.5 | 0.019 | 0.00496 | -0.013 | 3.743
0 | 0.079 | 0.00508 | -0.014 | 15.555
0.5 | 0.14 | 0.0051 | -0.014 | 27.344
1 | 0.2 | 0.00506 | -0.015 | 39.502
1.5 | 0.26 | 0.00524 | -0.016 | 49.688
2 | 0.32 | 0.00546 | -0.017 | 58.621
2.5 | 0.38 | 0.00568 | -0.018 | 66.96
3 | 0.44 | 0.00596 | -0.018 | 73.744
3.5 | 0.499 | 0.00666 | -0.019 | 74.89
4 | 0.557 | 0.00685 | -0.02 | 81.417
4.5 | 0.615 | 0.00711 | -0.021 | 86.457
5 | 0.672 | 0.00733 | -0.022 | 91.591
5.5 | 0.727 | 0.00753 | -0.023 | 96.487
6 | 0.78 | 0.00735 | -0.023 | 106.127
6.5 | 0.831 | 0.00762 | -0.024 | 109.063
7 | 0.881 | 0.00792 | -0.025 | 111.217
7.5 | 0.928 | 0.00779 | -0.026 | 119.083
8 | 0.972 | 0.00814 | -0.026 | 119.425
8.5 | 1.013 | 0.00917 | -0.027 | 110.425
9 | 1.048 | 0.00957 | -0.028 | 109.55
9.5 | 1.078 | 0.01 | -0.029 | 107.829
10 | 1.103 | 0.01047 | -0.029 | 105.32
10.5 | 1.123 | 0.01095 | -0.03 | 102.501
11 | 1.137 | 0.01149 | -0.031 | 98.968
11.5 | 1.147 | 0.0121 | -0.031 | 94.793
12 | 1.151 | 0.01279 | -0.032 | 89.982
12.5 | 1.15 | 0.01347 | -0.033 | 85.39
13 | 1.144 | 0.01448 | -0.033 | 78.964
13.5 | 1.132 | 0.01566 | -0.034 | 72.308
14 | 1.117 | 0.01684 | -0.035 | 66.337
14.5 | 1.096 | 0.01881 | -0.035 | 58.244
15 | 1.068 | 0.02178 | -0.035 | 49.043
15.5 | 1.037 | 0.02544 | -0.035 | 40.775
16 | 1.005 | 0.02934 | -0.036 | 34.265
16.5 | 0.965 | 0.03722 | -0.035 | 25.925
17 | 0.878 | 0.07481 | -0.031 | 11.74

## 138. Re 18M Mach 0.00 (2)
BIGFOIL.COM POLAR EXPORT
NACA65-114 a=0.5
NACA65-114 a=0.5 |  |  |  | Cl Max: | 1.7748 | at alpha= | 20 | deg
XFOIL ncrit=9 |  |  |  | L/D Max: | 128.838 | at alpha= | 10.5 | deg
Re: | 18000000 |  |  | Cd Min: | 0.03439 | at alpha= | 20 | deg
Mach: | 0 |  |  | Cl=0 at alpha= | -0.70562 | deg
|  |  |  | @ Cl=0.1, Cd= | 0.0034753
|  |  |  | @ Cl=0.4, Cd= | 0.0053421
|  |  |  | @ Cl=0.6, Cd= | 0.006202
alpha (deg) | Cl | Cd | Cm | Cl/Cd
-20 | -1.7436 | 0.02749 | -0.0435 | -63.4267
-19.5 | -1.7318 | 0.02476 | -0.0417 | -69.9435
-19 | -1.7137 | 0.02262 | -0.0397 | -75.7604
-18.5 | -1.693 | 0.02077 | -0.0376 | -81.5118
-18 | -1.6703 | 0.01916 | -0.0352 | -87.1764
-17.5 | -1.6458 | 0.01777 | -0.0327 | -92.6168
-17 | -1.6203 | 0.01667 | -0.0299 | -97.1986
-16.5 | -1.5938 | 0.01573 | -0.0267 | -101.3223
-16 | -1.5664 | 0.01486 | -0.0235 | -105.4105
-15.5 | -1.5401 | 0.01405 | -0.0197 | -109.6157
-15 | -1.5152 | 0.01341 | -0.015 | -112.9903
-14.5 | -1.48 | 0.01281 | -0.0122 | -115.5347
-14 | -1.4393 | 0.01217 | -0.0103 | -118.2662
-13.5 | -1.3965 | 0.01152 | -0.0088 | -121.224
-13 | -1.3509 | 0.01098 | -0.0077 | -123.0328
-12.5 | -1.3032 | 0.0105 | -0.0069 | -124.1143
-12 | -1.2538 | 0.01007 | -0.0064 | -124.5084
-11.5 | -1.2033 | 0.00967 | -0.006 | -124.4364
-11 | -1.1518 | 0.00931 | -0.0057 | -123.7164
-10 | -1.0473 | 0.00858 | -0.0055 | -122.0629
-9.5 | -0.9945 | 0.0082 | -0.0054 | -121.2805
-9 | -0.9408 | 0.00787 | -0.0055 | -119.5426
-8.5 | -0.8864 | 0.00757 | -0.0056 | -117.0938
-8 | -0.8312 | 0.00732 | -0.0059 | -113.5519
-7 | -0.72 | 0.00682 | -0.0066 | -105.5718
-6.5 | -0.6641 | 0.00657 | -0.007 | -101.0807
-6 | -0.6075 | 0.00638 | -0.0075 | -95.2194
-5.5 | -0.5506 | 0.00619 | -0.0081 | -88.9499
-5 | -0.4937 | 0.00599 | -0.0086 | -82.4207
-4.5 | -0.4363 | 0.00582 | -0.0092 | -74.9656
-4 | -0.3788 | 0.00566 | -0.0099 | -66.9258
-3.5 | -0.321 | 0.0055 | -0.0105 | -58.3636
-3 | -0.2632 | 0.00534 | -0.0112 | -49.2884
-2.5 | -0.2055 | 0.00518 | -0.0119 | -39.6718
-2 | -0.1482 | 0.00493 | -0.0125 | -30.0609
-1.5 | -0.0908 | 0.0047 | -0.0132 | -19.3191
-1 | -0.0335 | 0.00443 | -0.0138 | -7.5621
-0.5 | 0.0234 | 0.00412 | -0.0145 | 5.6796
0 | 0.0787 | 0.00349 | -0.015 | 22.5501
0.5 | 0.1367 | 0.00345 | -0.0158 | 39.6232
1 | 0.1926 | 0.00385 | -0.0164 | 50.026
1.5 | 0.2469 | 0.00451 | -0.0167 | 54.745
2 | 0.3031 | 0.00485 | -0.0173 | 62.4948
2.5 | 0.3596 | 0.00513 | -0.0178 | 70.0975
3.5 | 0.472 | 0.00572 | -0.0187 | 82.5175
4 | 0.5286 | 0.00595 | -0.0192 | 88.8403
4.5 | 0.5853 | 0.00615 | -0.0197 | 95.1707
5 | 0.6418 | 0.00635 | -0.0202 | 101.0709
5.5 | 0.6981 | 0.00654 | -0.0207 | 106.7431
6 | 0.7539 | 0.00677 | -0.0211 | 111.3589
6.5 | 0.8092 | 0.00701 | -0.0214 | 115.4351
7 | 0.8645 | 0.00724 | -0.0218 | 119.4061
7.5 | 0.9188 | 0.00752 | -0.0219 | 122.1809
8 | 0.9725 | 0.00782 | -0.022 | 124.3606
8.5 | 1.0261 | 0.0081 | -0.0221 | 126.679
9 | 1.0788 | 0.0084 | -0.022 | 128.4286
9.5 | 1.13 | 0.00878 | -0.0217 | 128.7016
10 | 1.1804 | 0.00917 | -0.0213 | 128.7241
10.5 | 1.2304 | 0.00955 | -0.0208 | 128.8377
11 | 1.2793 | 0.00993 | -0.0202 | 128.8318
11.5 | 1.3265 | 0.01036 | -0.0193 | 128.0405
12 | 1.371 | 0.01086 | -0.0179 | 126.2431
12.5 | 1.4128 | 0.01141 | -0.0162 | 123.8212
13 | 1.4456 | 0.01197 | -0.0127 | 120.7686
13.5 | 1.4723 | 0.01254 | -0.0082 | 117.4083
14 | 1.501 | 0.01322 | -0.0045 | 113.5401
14.5 | 1.5286 | 0.01388 | -0.0008 | 110.1297
15 | 1.5604 | 0.01481 | 0.0016 | 105.3612
15.5 | 1.5889 | 0.0159 | 0.0043 | 99.9308
16 | 1.6161 | 0.01716 | 0.0069 | 94.1783
16.5 | 1.6383 | 0.01878 | 0.0098 | 87.2364
17 | 1.6649 | 0.02023 | 0.0119 | 82.2986
17.5 | 1.6827 | 0.02233 | 0.0145 | 75.356
18 | 1.7037 | 0.02431 | 0.0165 | 70.0823
18.5 | 1.7233 | 0.0265 | 0.0183 | 65.0302
19 | 1.7422 | 0.02886 | 0.0198 | 60.3673
19.5 | 1.7593 | 0.03149 | 0.0211 | 55.8685
20 | 1.7748 | 0.03439 | 0.0221 | 51.608

## 139. Re 18M Mach 0.10 (1)
BIGFOIL.COM POLAR EXPORT
NACA65-114 a=0.5
NACA65-114 a=0.5 |  |  |  | Cl Max: | 1.139 | at alpha= | 12 | deg
JavaFoil+Calcfoil stall+Eppler ext transition |  |  |  | L/D Max: | 118.782 | at alpha= | 8 | deg
Re: | 18000000 |  |  | Cd Min: | 0.00498 | at alpha= | -0.5 | deg
Mach: | 0.1 |  |  | Cl=0 at alpha= | -0.65574 | deg
|  |  |  | @ Cl=0.1, Cd= | 0.0051366
|  |  |  | @ Cl=0.4, Cd= | 0.005789
|  |  |  | @ Cl=0.6, Cd= | 0.0070617
alpha (deg) | Cl | Cd | Cm | Cl/Cd
-17.5 | -0.708 | 0.12403 | 0.007 | -5.706
-17 | -0.734 | 0.11447 | 0.007 | -6.415
-16.5 | -0.768 | 0.09782 | 0.008 | -7.851
-16 | -0.794 | 0.08953 | 0.008 | -8.868
-15.5 | -0.839 | 0.06681 | 0.008 | -12.558
-15 | -0.938 | 0.02538 | 0.009 | -36.97
-14.5 | -0.966 | 0.02148 | 0.008 | -44.975
-14 | -0.999 | 0.01659 | 0.008 | -60.189
-13.5 | -1.016 | 0.0149 | 0.007 | -68.161
-13 | -1.028 | 0.0136 | 0.007 | -75.549
-12.5 | -1.034 | 0.01267 | 0.006 | -81.554
-12 | -1.03 | 0.01187 | 0.005 | -86.825
-11.5 | -1.021 | 0.01113 | 0.005 | -91.726
-11 | -1.007 | 0.01054 | 0.004 | -95.505
-10.5 | -0.988 | 0.00926 | 0.003 | -106.669
-10 | -0.965 | 0.00984 | 0.002 | -98.08
-9.5 | -0.935 | 0.00936 | 0.002 | -99.851
-9 | -0.901 | 0.00898 | 0.001 | -100.307
-8.5 | -0.863 | 0.00852 | 0 | -101.308
-8 | -0.821 | 0.00823 | -0.001 | -99.753
-7.5 | -0.777 | 0.00788 | -0.002 | -98.565
-7 | -0.729 | 0.00759 | -0.002 | -96.017
-6.5 | -0.679 | 0.00735 | -0.003 | -92.38
-6 | -0.627 | 0.00713 | -0.004 | -88.001
-5.5 | -0.573 | 0.00691 | -0.005 | -82.975
-5 | -0.517 | 0.00674 | -0.006 | -76.735
-4.5 | -0.46 | 0.00655 | -0.006 | -70.236
-4 | -0.402 | 0.0064 | -0.007 | -62.814
-3.5 | -0.343 | 0.00628 | -0.008 | -54.578
-3 | -0.283 | 0.00613 | -0.009 | -46.214
-2.5 | -0.223 | 0.00602 | -0.01 | -37.119
-2 | -0.163 | 0.00541 | -0.01 | -30.176
-1.5 | -0.103 | 0.00525 | -0.011 | -19.573
-1 | -0.042 | 0.00507 | -0.012 | -8.304
-0.5 | 0.019 | 0.00498 | -0.013 | 3.748
0 | 0.079 | 0.00514 | -0.014 | 15.475
0.5 | 0.14 | 0.00513 | -0.014 | 27.331
1 | 0.201 | 0.00507 | -0.015 | 39.628
1.5 | 0.262 | 0.00528 | -0.016 | 49.618
2 | 0.322 | 0.00545 | -0.017 | 59.085
2.5 | 0.382 | 0.00572 | -0.018 | 66.77
3 | 0.442 | 0.00595 | -0.019 | 74.214
3.5 | 0.501 | 0.00665 | -0.019 | 75.406
4 | 0.56 | 0.00691 | -0.02 | 81.102
4.5 | 0.618 | 0.00713 | -0.021 | 86.726
5 | 0.675 | 0.00732 | -0.022 | 92.156
5.5 | 0.73 | 0.00721 | -0.023 | 101.281
6 | 0.783 | 0.00746 | -0.023 | 105.022
6.5 | 0.835 | 0.00772 | -0.024 | 108.115
7 | 0.884 | 0.008 | -0.025 | 110.504
7.5 | 0.931 | 0.00786 | -0.026 | 118.41
8 | 0.974 | 0.0082 | -0.027 | 118.782
8.5 | 1.015 | 0.00924 | -0.027 | 109.839
9 | 1.049 | 0.00966 | -0.028 | 108.672
9.5 | 1.078 | 0.0101 | -0.029 | 106.708
10 | 1.101 | 0.01059 | -0.029 | 103.936
10.5 | 1.119 | 0.01108 | -0.03 | 100.98
11 | 1.131 | 0.0117 | -0.031 | 96.699
11.5 | 1.138 | 0.01229 | -0.032 | 92.587
12 | 1.139 | 0.013 | -0.032 | 87.582
12.5 | 1.134 | 0.01389 | -0.033 | 81.634
13 | 1.124 | 0.0149 | -0.033 | 75.442
13.5 | 1.109 | 0.01612 | -0.034 | 68.795
14 | 1.088 | 0.01765 | -0.035 | 61.631
14.5 | 1.062 | 0.01969 | -0.035 | 53.937
15 | 1.027 | 0.02365 | -0.035 | 43.432
15.5 | 0.987 | 0.02934 | -0.035 | 33.638
16 | 0.937 | 0.0402 | -0.034 | 23.309
16.5 | 0.84 | 0.08623 | -0.029 | 9.737
17 | 0.804 | 0.09784 | -0.028 | 8.216

## 140. Re 18M Mach 0.10 (2)
BIGFOIL.COM POLAR EXPORT
NACA65-114 a=0.5
NACA65-114 a=0.5 |  |  |  | Cl Max: | 1.7714 | at alpha= | 20 | deg
XFOIL ncrit=9 |  |  |  | L/D Max: | 128.434 | at alpha= | 10.5 | deg
Re: | 18000000 |  |  | Cd Min: | 0.03708 | at alpha= | 20 | deg
Mach: | 0.1 |  |  | Cl=0 at alpha= | -0.70593 | deg
|  |  |  | @ Cl=0.1, Cd= | 0.0034758
|  |  |  | @ Cl=0.4, Cd= | 0.0053505
|  |  |  | @ Cl=0.6, Cd= | 0.0062014
alpha (deg) | Cl | Cd | Cm | Cl/Cd
-20 | -1.7298 | 0.03075 | -0.0485 | -56.2537
-19.5 | -1.7245 | 0.02724 | -0.0467 | -63.3076
-19 | -1.7117 | 0.02449 | -0.0446 | -69.8938
-18.5 | -1.6935 | 0.02228 | -0.0424 | -76.0099
-18 | -1.6717 | 0.02044 | -0.04 | -81.7857
-17.5 | -1.6488 | 0.01879 | -0.0374 | -87.7488
-17 | -1.6224 | 0.01748 | -0.0347 | -92.8146
-16.5 | -1.597 | 0.01644 | -0.0313 | -97.1411
-16 | -1.5698 | 0.01543 | -0.0279 | -101.7369
-15.5 | -1.5428 | 0.0145 | -0.0242 | -106.4
-15 | -1.5155 | 0.01376 | -0.02 | -110.1381
-14 | -1.4476 | 0.01251 | -0.0131 | -115.7154
-13.5 | -1.4054 | 0.01182 | -0.0112 | -118.9002
-13 | -1.3602 | 0.01122 | -0.0098 | -121.2299
-12.5 | -1.3128 | 0.01068 | -0.0087 | -122.9213
-12 | -1.2633 | 0.01021 | -0.0079 | -123.7316
-11.5 | -1.2124 | 0.0098 | -0.0073 | -123.7143
-11 | -1.1605 | 0.00942 | -0.0069 | -123.1953
-10.5 | -1.1078 | 0.00904 | -0.0066 | -122.5442
-10 | -1.0548 | 0.00868 | -0.0063 | -121.5207
-9.5 | -1.0015 | 0.00828 | -0.0061 | -120.9541
-9 | -0.9473 | 0.00794 | -0.0061 | -119.3073
-8.5 | -0.8926 | 0.00762 | -0.0062 | -117.1391
-8 | -0.8369 | 0.00736 | -0.0064 | -113.7092
-7 | -0.7247 | 0.00685 | -0.0069 | -105.7956
-6.5 | -0.6684 | 0.0066 | -0.0073 | -101.2727
-6 | -0.6114 | 0.00639 | -0.0077 | -95.6808
-5.5 | -0.554 | 0.00621 | -0.0083 | -89.211
-5 | -0.4967 | 0.00601 | -0.0088 | -82.6456
-4.5 | -0.4389 | 0.00583 | -0.0094 | -75.283
-4 | -0.381 | 0.00568 | -0.01 | -67.0775
-3.5 | -0.3228 | 0.00551 | -0.0106 | -58.5844
-3 | -0.2646 | 0.00535 | -0.0113 | -49.4579
-2.5 | -0.2066 | 0.00519 | -0.012 | -39.8073
-2 | -0.1489 | 0.00494 | -0.0126 | -30.1417
-1.5 | -0.0912 | 0.0047 | -0.0132 | -19.4043
-1 | -0.0337 | 0.00443 | -0.0139 | -7.6072
-0.5 | 0.0236 | 0.00411 | -0.0146 | 5.7421
0 | 0.0792 | 0.00349 | -0.0151 | 22.6934
0.5 | 0.1376 | 0.00345 | -0.0159 | 39.8841
1 | 0.1939 | 0.00384 | -0.0165 | 50.4948
1.5 | 0.2484 | 0.00451 | -0.0168 | 55.0776
2 | 0.3049 | 0.00486 | -0.0173 | 62.7366
2.5 | 0.3617 | 0.00514 | -0.0179 | 70.3696
3 | 0.4181 | 0.00545 | -0.0183 | 76.7156
4 | 0.5317 | 0.00597 | -0.0193 | 89.062
4.5 | 0.5888 | 0.00616 | -0.0198 | 95.5844
5 | 0.6456 | 0.00637 | -0.0202 | 101.3501
5.5 | 0.7023 | 0.00656 | -0.0207 | 107.0579
6 | 0.7584 | 0.0068 | -0.021 | 111.5294
6.5 | 0.8142 | 0.00703 | -0.0213 | 115.8179
7 | 0.8698 | 0.00727 | -0.0216 | 119.6424
7.5 | 0.9245 | 0.00757 | -0.0217 | 122.1268
8 | 0.9787 | 0.00786 | -0.0217 | 124.5165
8.5 | 1.0326 | 0.00815 | -0.0217 | 126.6994
9 | 1.0856 | 0.00848 | -0.0215 | 128.0189
9.5 | 1.137 | 0.00887 | -0.0211 | 128.1849
10 | 1.1878 | 0.00926 | -0.0205 | 128.2721
10.5 | 1.2381 | 0.00964 | -0.0199 | 128.4336
11 | 1.2872 | 0.01005 | -0.0191 | 128.0796
11.5 | 1.3338 | 0.01052 | -0.0178 | 126.7871
12 | 1.3775 | 0.01107 | -0.0161 | 124.4354
12.5 | 1.4186 | 0.01163 | -0.014 | 121.9776
13 | 1.4449 | 0.01219 | -0.009 | 118.5316
13.5 | 1.4743 | 0.01283 | -0.005 | 114.9104
14 | 1.5036 | 0.01358 | -0.0013 | 110.7216
15.5 | 1.5909 | 0.01664 | 0.0078 | 95.607
16 | 1.6165 | 0.0181 | 0.0106 | 89.3094
16.5 | 1.6384 | 0.01987 | 0.0135 | 82.456
17 | 1.6638 | 0.02155 | 0.0157 | 77.2065
17.5 | 1.6831 | 0.02369 | 0.0182 | 71.0469
18 | 1.705 | 0.02578 | 0.0201 | 66.1365
18.5 | 1.7238 | 0.0282 | 0.0219 | 61.1277
19 | 1.7415 | 0.03086 | 0.0234 | 56.4323
19.5 | 1.7574 | 0.0338 | 0.0247 | 51.9941
20 | 1.7714 | 0.03708 | 0.0256 | 47.7724

## 141. Re 18M Mach 0.25 (1)
BIGFOIL.COM POLAR EXPORT
NACA65-114 a=0.5
NACA65-114 a=0.5 |  |  |  | Cl Max: | 1.082 | at alpha= | 10.5 | deg
JavaFoil+Calcfoil stall+Eppler ext transition |  |  |  | L/D Max: | 114.155 | at alpha= | 7 | deg
Re: | 18000000 |  |  | Cd Min: | 0.00501 | at alpha= | -0.5 | deg
Mach: | 0.25 |  |  | Cl=0 at alpha= | -0.65323 | deg
|  |  |  | @ Cl=0.1, Cd= | 0.0051371
|  |  |  | @ Cl=0.4, Cd= | 0.0058223
|  |  |  | @ Cl=0.6, Cd= | 0.11279
alpha (deg) | Cl | Cd | Cm | Cl/Cd
-16 | -0.452 | 0.11947 | 0.006 | -3.787
-15.5 | -0.511 | 0.11444 | 0.005 | -4.462
-15 | -0.565 | 0.10634 | 0.005 | -5.316
-14.5 | -0.617 | 0.09522 | 0.005 | -6.485
-14 | -0.663 | 0.08965 | 0.005 | -7.397
-13.5 | -0.706 | 0.08113 | 0.005 | -8.706
-13 | -0.817 | 0.03333 | 0.006 | -24.515
-12.5 | -0.899 | 0.01668 | 0.006 | -53.928
-12 | -0.932 | 0.01373 | 0.005 | -67.878
-11.5 | -0.946 | 0.01245 | 0.005 | -75.955
-11 | -0.951 | 0.01157 | 0.004 | -82.186
-10.5 | -0.948 | 0.01093 | 0.003 | -86.705
-10 | -0.938 | 0.01024 | 0.002 | -91.626
-9.5 | -0.923 | 0.01005 | 0.002 | -91.882
-9 | -0.897 | 0.00942 | 0.001 | -95.209
-8.5 | -0.865 | 0.00898 | 0 | -96.346
-8 | -0.829 | 0.00852 | -0.001 | -97.29
-7.5 | -0.787 | 0.00823 | -0.002 | -95.584
-7 | -0.742 | 0.00783 | -0.002 | -94.752
-6.5 | -0.693 | 0.00757 | -0.003 | -91.543
-6 | -0.641 | 0.00728 | -0.004 | -88.083
-5.5 | -0.587 | 0.00704 | -0.005 | -83.306
-5 | -0.53 | 0.00687 | -0.006 | -77.245
-4.5 | -0.472 | 0.00669 | -0.006 | -70.57
-4 | -0.413 | 0.00649 | -0.007 | -63.553
-3.5 | -0.352 | 0.00633 | -0.008 | -55.626
-3 | -0.291 | 0.00619 | -0.009 | -46.991
-2.5 | -0.23 | 0.00604 | -0.01 | -38.006
-2 | -0.168 | 0.00547 | -0.011 | -30.67
-1.5 | -0.106 | 0.0053 | -0.012 | -19.934
-1 | -0.043 | 0.00509 | -0.012 | -8.499
-0.5 | 0.019 | 0.00501 | -0.013 | 3.824
0 | 0.082 | 0.00514 | -0.014 | 15.886
0.5 | 0.144 | 0.00513 | -0.015 | 28.093
1 | 0.207 | 0.00513 | -0.016 | 40.29
1.5 | 0.269 | 0.00529 | -0.017 | 50.847
2 | 0.331 | 0.00552 | -0.017 | 59.932
2.5 | 0.392 | 0.00579 | -0.018 | 67.751
3 | 0.454 | 0.00604 | -0.019 | 75.182
3.5 | 0.515 | 0.00683 | -0.02 | 75.353
4 | 0.575 | 0.00704 | -0.021 | 81.745
4.5 | 0.634 | 0.00726 | -0.022 | 87.356
5 | 0.692 | 0.00717 | -0.022 | 96.561
5.5 | 0.747 | 0.00738 | -0.023 | 101.268
6 | 0.801 | 0.00766 | -0.024 | 104.564
6.5 | 0.852 | 0.00753 | -0.025 | 113.182
7 | 0.9 | 0.00789 | -0.026 | 114.155
7.5 | 0.945 | 0.0089 | -0.026 | 106.165
8 | 0.985 | 0.00932 | -0.027 | 105.685
8.5 | 1.021 | 0.00976 | -0.028 | 104.574
9 | 1.049 | 0.01024 | -0.029 | 102.421
9.5 | 1.068 | 0.01073 | -0.029 | 99.477
10 | 1.079 | 0.01135 | -0.03 | 95.021
10.5 | 1.082 | 0.01203 | -0.031 | 89.927
11 | 1.075 | 0.01271 | -0.032 | 84.602
11.5 | 1.06 | 0.01361 | -0.032 | 77.87
12 | 1.034 | 0.01474 | -0.033 | 70.169
12.5 | 0.998 | 0.01633 | -0.033 | 61.111
13 | 0.952 | 0.01843 | -0.034 | 51.646
13.5 | 0.882 | 0.02568 | -0.033 | 34.329
14 | 0.736 | 0.07693 | -0.025 | 9.572
14.5 | 0.667 | 0.09877 | -0.02 | 6.749
15 | 0.612 | 0.10222 | -0.022 | 5.991
15.5 | 0.55 | 0.11279 | -0.02 | 4.876

## 142. Re 18M Mach 0.25 (2)
BIGFOIL.COM POLAR EXPORT
NACA65-114 a=0.5
NACA65-114 a=0.5 |  |  |  | Cl Max: | 1.6923 | at alpha= | 18.5 | deg
XFOIL ncrit=9 |  |  |  | L/D Max: | 125.814 | at alpha= | 9.5 | deg
Re: | 18000000 |  |  | Cd Min: | 0.06396 | at alpha= | -20 | deg
Mach: | 0.25 |  |  | Cl=0 at alpha= | -0.70897 | deg
|  |  |  | @ Cl=0.1, Cd= | 0.0034281
|  |  |  | @ Cl=0.4, Cd= | 0.0053532
|  |  |  | @ Cl=0.6, Cd= | 0.006234
alpha (deg) | Cl | Cd | Cm | Cl/Cd
-20 | -1.5555 | 0.06396 | -0.0588 | -24.3199
-19.5 | -1.5855 | 0.05368 | -0.0633 | -29.5361
-19 | -1.6112 | 0.04497 | -0.0657 | -35.8283
-18.5 | -1.6257 | 0.03813 | -0.0661 | -42.6357
-18 | -1.6262 | 0.03307 | -0.065 | -49.1745
-17.5 | -1.6241 | 0.02869 | -0.0628 | -56.6086
-17 | -1.6124 | 0.02529 | -0.06 | -63.7564
-16.5 | -1.5924 | 0.02269 | -0.057 | -70.1807
-16 | -1.5739 | 0.02049 | -0.0528 | -76.8131
-15.5 | -1.5529 | 0.01846 | -0.0485 | -84.1224
-15 | -1.5261 | 0.0169 | -0.0441 | -90.3018
-14.5 | -1.4952 | 0.01566 | -0.0397 | -95.4789
-14 | -1.4644 | 0.01456 | -0.035 | -100.5769
-13.5 | -1.4357 | 0.01361 | -0.0294 | -105.4886
-13 | -1.4046 | 0.01283 | -0.0238 | -109.4778
-12.5 | -1.3605 | 0.012 | -0.0205 | -113.375
-12 | -1.3125 | 0.01125 | -0.0178 | -116.6667
-11.5 | -1.2612 | 0.01063 | -0.0158 | -118.6453
-11 | -1.2078 | 0.0101 | -0.0141 | -119.5842
-10.5 | -1.1529 | 0.00961 | -0.0128 | -119.9688
-10 | -1.0969 | 0.00917 | -0.0117 | -119.6183
-9.5 | -1.0403 | 0.00877 | -0.0108 | -118.6203
-9 | -0.9836 | 0.00834 | -0.0101 | -117.9376
-8.5 | -0.9265 | 0.00794 | -0.0095 | -116.6877
-8 | -0.8686 | 0.00759 | -0.0091 | -114.4401
-7.5 | -0.8099 | 0.00731 | -0.009 | -110.7934
-7 | -0.7508 | 0.00705 | -0.0089 | -106.4965
-6.5 | -0.6919 | 0.00677 | -0.009 | -102.2009
-6 | -0.6327 | 0.00651 | -0.0091 | -97.1889
-5 | -0.5132 | 0.0061 | -0.0098 | -84.1311
-4.5 | -0.4533 | 0.0059 | -0.0102 | -76.8305
-4 | -0.3931 | 0.00575 | -0.0107 | -68.3652
-3.5 | -0.333 | 0.00556 | -0.0113 | -59.8921
-3 | -0.2727 | 0.0054 | -0.0119 | -50.5
-2.5 | -0.2126 | 0.00523 | -0.0125 | -40.6501
-2 | -0.153 | 0.00498 | -0.0131 | -30.7229
-1.5 | -0.0935 | 0.00472 | -0.0138 | -19.8093
-0.5 | 0.0247 | 0.00409 | -0.0151 | 6.0391
0 | 0.0819 | 0.00344 | -0.0156 | 23.8081
0.5 | 0.1425 | 0.0034 | -0.0165 | 41.9118
1 | 0.2009 | 0.00377 | -0.0171 | 53.2891
1.5 | 0.2567 | 0.00447 | -0.0173 | 57.4273
2 | 0.3146 | 0.00488 | -0.0178 | 64.4672
2.5 | 0.373 | 0.00519 | -0.0182 | 71.869
3 | 0.4309 | 0.00554 | -0.0186 | 77.7798
3.5 | 0.4894 | 0.00584 | -0.019 | 83.8014
4 | 0.5485 | 0.00606 | -0.0194 | 90.5116
4.5 | 0.6077 | 0.00626 | -0.0198 | 97.0767
5 | 0.6664 | 0.00648 | -0.0201 | 102.8395
5.5 | 0.7253 | 0.00669 | -0.0204 | 108.4155
6 | 0.7834 | 0.00696 | -0.0204 | 112.5575
6.5 | 0.8415 | 0.0072 | -0.0205 | 116.875
7 | 0.899 | 0.0075 | -0.0203 | 119.8667
7.5 | 0.9556 | 0.00782 | -0.02 | 122.1995
8 | 1.0123 | 0.00813 | -0.0196 | 124.5141
8.5 | 1.0678 | 0.0085 | -0.0189 | 125.6235
9 | 1.1218 | 0.00892 | -0.018 | 125.7623
9.5 | 1.1751 | 0.00934 | -0.0168 | 125.8137
10 | 1.2276 | 0.00977 | -0.0154 | 125.6499
10.5 | 1.2781 | 0.01026 | -0.0136 | 124.5712
11 | 1.3248 | 0.01083 | -0.0111 | 122.3269
11.5 | 1.3609 | 0.01148 | -0.0067 | 118.5453
12 | 1.39 | 0.01216 | -0.0012 | 114.3092
12.5 | 1.4233 | 0.01295 | 0.0032 | 109.9073
13 | 1.4562 | 0.0139 | 0.0074 | 104.7626
13.5 | 1.4864 | 0.01504 | 0.0117 | 98.8298
14 | 1.5115 | 0.0162 | 0.0166 | 93.3025
14.5 | 1.5455 | 0.01786 | 0.0192 | 86.5342
15 | 1.5705 | 0.01982 | 0.0229 | 79.2381
15.5 | 1.5975 | 0.0218 | 0.0262 | 73.2798
16 | 1.6229 | 0.02401 | 0.0292 | 67.5927
16.5 | 1.6423 | 0.02676 | 0.0321 | 61.3714
17 | 1.6626 | 0.02964 | 0.0347 | 56.0931
17.5 | 1.676 | 0.03324 | 0.0369 | 50.4212
18 | 1.685 | 0.03747 | 0.0387 | 44.9693
18.5 | 1.6923 | 0.04215 | 0.0399 | 40.1495
19 | 1.6843 | 0.04857 | 0.0402 | 34.6778
19.5 | 1.6825 | 0.05491 | 0.0397 | 30.641
20 | 1.6704 | 0.06279 | 0.0378 | 26.603

## 143. Re 18M Mach 0.50 (1)
BIGFOIL.COM POLAR EXPORT
NACA65-114 a=0.5
NACA65-114 a=0.5 |  |  |  | Cl Max: | 1.127 | at alpha= | 20 | deg
JavaFoil+Calcfoil stall+Eppler ext transition |  |  |  | L/D Max: | 95.684 | at alpha= | 4.5 | deg
Re: | 18000000 |  |  | Cd Min: | 0.00505 | at alpha= | -0.5 | deg
Mach: | 0.5 |  |  | Cl=0 at alpha= | -0.65217 | deg
|  |  |  | @ Cl=0.1, Cd= | 0.005191
|  |  |  | @ Cl=0.4, Cd= | 0.0059727
|  |  |  | @ Cl=0.6, Cd= | 0.0072582
alpha (deg) | Cl | Cd | Cm | Cl/Cd
-20 | -1.065 | 0.176 | 0.011 | -6.053
-19.5 | -1.037 | 0.16979 | 0.011 | -6.11
-19 | -1.009 | 0.17842 | 0.01 | -5.655
-18.5 | -0.982 | 0.16116 | 0.01 | -6.093
-18 | -0.957 | 0.15027 | 0.009 | -6.369
-17.5 | -0.929 | 0.14411 | 0.009 | -6.448
-17 | -0.901 | 0.1377 | 0.008 | -6.543
-16.5 | -0.873 | 0.13361 | 0.008 | -6.532
-16 | -0.846 | 0.12556 | 0.007 | -6.742
-15.5 | -0.821 | 0.11462 | 0.007 | -7.163
-15 | -0.8 | 0.09728 | 0.007 | -8.227
-14.5 | -0.784 | 0.0823 | 0.007 | -9.522
-14 | -0.835 | 0.03349 | 0.009 | -24.92
-13.5 | -0.829 | 0.02312 | 0.008 | -35.837
-13 | -0.685 | 0.0859 | 0.004 | -7.969
-12.5 | -0.662 | 0.07646 | 0.004 | -8.655
-12 | -0.732 | 0.02169 | 0.006 | -33.734
-11.5 | -0.716 | 0.01652 | 0.005 | -43.339
-11 | -0.691 | 0.01405 | 0.004 | -49.144
-10.5 | -0.544 | 0.0691 | 0.002 | -7.875
-10 | -0.585 | 0.02471 | 0.002 | -23.673
-9.5 | -0.593 | 0.01288 | 0.002 | -46.053
-9 | -0.564 | 0.01156 | 0.001 | -48.797
-8.5 | -0.532 | 0.0107 | 0 | -49.741
-8 | -0.407 | 0.04983 | 0 | -8.171
-7.5 | -0.607 | 0.01033 | -0.002 | -58.801
-7 | -0.718 | 0.00856 | -0.003 | -83.918
-6.5 | -0.716 | 0.00893 | -0.004 | -80.253
-6 | -0.684 | 0.00836 | -0.004 | -81.824
-5.5 | -0.638 | 0.00792 | -0.005 | -80.534
-5 | -0.583 | 0.00753 | -0.006 | -77.416
-4.5 | -0.523 | 0.00729 | -0.007 | -71.715
-4 | -0.458 | 0.007 | -0.008 | -65.497
-3.5 | -0.392 | 0.00673 | -0.009 | -58.257
-3 | -0.324 | 0.00654 | -0.01 | -49.641
-2.5 | -0.256 | 0.00634 | -0.011 | -40.42
-2 | -0.187 | 0.00568 | -0.012 | -32.951
-1.5 | -0.118 | 0.00549 | -0.013 | -21.501
-1 | -0.048 | 0.00525 | -0.014 | -9.228
-0.5 | 0.021 | 0.00505 | -0.015 | 4.247
0 | 0.091 | 0.0052 | -0.016 | 17.541
0.5 | 0.161 | 0.00513 | -0.017 | 31.432
1 | 0.231 | 0.00525 | -0.018 | 43.994
1.5 | 0.301 | 0.00555 | -0.019 | 54.217
2 | 0.369 | 0.00582 | -0.019 | 63.536
2.5 | 0.438 | 0.00616 | -0.02 | 71.173
3 | 0.506 | 0.00658 | -0.021 | 76.948
3.5 | 0.573 | 0.00716 | -0.022 | 80.042
4 | 0.639 | 0.0074 | -0.023 | 86.361
4.5 | 0.702 | 0.00733 | -0.024 | 95.684
5 | 0.761 | 0.00825 | -0.025 | 92.252
5.5 | 0.814 | 0.00866 | -0.026 | 94.044
6 | 0.861 | 0.00917 | -0.027 | 93.837
6.5 | 0.896 | 0.00973 | -0.028 | 92.139
7 | 0.914 | 0.0104 | -0.028 | 87.845
7.5 | 0.894 | 0.0112 | -0.029 | 79.833
8 | 0.581 | 0.01198 | -0.03 | 48.493
8.5 | 0.514 | 0.0477 | -0.02 | 10.775
9 | 0.532 | 0.05732 | -0.017 | 9.277
9.5 | 0.676 | 0.01403 | -0.033 | 48.185
10 | 0.706 | 0.01527 | -0.033 | 46.231
10.5 | 0.732 | 0.01748 | -0.034 | 41.877
11 | 0.642 | 0.07165 | -0.02 | 8.955
11.5 | 0.799 | 0.01749 | -0.036 | 45.646
12 | 0.826 | 0.01955 | -0.036 | 42.247
12.5 | 0.847 | 0.02362 | -0.036 | 35.841
13 | 0.777 | 0.06926 | -0.029 | 11.216
13.5 | 0.778 | 0.09438 | -0.023 | 8.24
14 | 0.928 | 0.02997 | -0.038 | 30.955
14.5 | 0.906 | 0.05353 | -0.035 | 16.918
15 | 0.862 | 0.10651 | -0.026 | 8.095
15.5 | 0.888 | 0.11441 | -0.026 | 7.76
16 | 0.91 | 0.12859 | -0.025 | 7.078
16.5 | 0.938 | 0.13377 | -0.026 | 7.013
17 | 0.966 | 0.13891 | -0.027 | 6.957
17.5 | 0.995 | 0.14226 | -0.029 | 6.993
18 | 1.018 | 0.15549 | -0.028 | 6.55
18.5 | 1.046 | 0.15926 | -0.029 | 6.568
19 | 1.074 | 0.16508 | -0.03 | 6.507
19.5 | 1.102 | 0.17056 | -0.031 | 6.462
20 | 1.127 | 0.18898 | -0.032 | 5.963

## 144. Re 18M Mach 0.50 (2)
BIGFOIL.COM POLAR EXPORT
NACA65-114 a=0.5
NACA65-114 a=0.5 |  |  |  | Cl Max: | 1.1307 | at alpha= | 8.5 | deg
XFOIL ncrit=9 |  |  |  | L/D Max: | 117.344 | at alpha= | 7 | deg
Re: | 18000000 |  |  | Cd Min: | 0.10279 | at alpha= | -13 | deg
Mach: | 0.5 |  |  | Cl=0 at alpha= | -0.72492 | deg
|  |  |  | @ Cl=0.1, Cd= | 0.00335
|  |  |  | @ Cl=0.4, Cd= | 0.0053019
|  |  |  | @ Cl=0.6, Cd= | 0.0064088
alpha (deg) | Cl | Cd | Cm | Cl/Cd
-13 | -0.6994 | 0.10279 | -0.0312 | -6.8042
-12.5 | -0.7098 | 0.09061 | -0.0393 | -7.8336
-12 | -0.7223 | 0.0763 | -0.049 | -9.4666
-11.5 | -0.7395 | 0.06338 | -0.0589 | -11.6677
-11 | -0.7697 | 0.05196 | -0.0664 | -14.8133
-10.5 | -0.8033 | 0.04254 | -0.0701 | -18.8834
-10 | -0.8409 | 0.03448 | -0.0699 | -24.3881
-9.5 | -0.8778 | 0.02774 | -0.0659 | -31.6438
-9 | -0.9168 | 0.02176 | -0.0577 | -42.1324
-8.5 | -0.9469 | 0.0166 | -0.0462 | -57.0422
-8 | -0.9473 | 0.01216 | -0.0358 | -77.903
-7.5 | -0.9204 | 0.00944 | -0.0274 | -97.5
-7 | -0.8642 | 0.00825 | -0.0224 | -104.7515
-6.5 | -0.7968 | 0.00764 | -0.0195 | -104.2932
-6 | -0.7268 | 0.00723 | -0.0177 | -100.5256
-5.5 | -0.6572 | 0.00684 | -0.0162 | -96.0819
-5 | -0.587 | 0.00655 | -0.0154 | -89.6183
-4.5 | -0.5167 | 0.0063 | -0.0149 | -82.0159
-4 | -0.4471 | 0.00604 | -0.0146 | -74.0232
-3.5 | -0.3773 | 0.00585 | -0.0147 | -64.4957
-3 | -0.3078 | 0.00564 | -0.015 | -54.5745
-2.5 | -0.2385 | 0.00545 | -0.0154 | -43.7615
-2 | -0.1704 | 0.0052 | -0.0158 | -32.7692
-1.5 | -0.103 | 0.00485 | -0.0163 | -21.2371
-1 | -0.0362 | 0.0045 | -0.0168 | -8.0444
-0.5 | 0.0296 | 0.00398 | -0.0173 | 7.4372
0 | 0.0947 | 0.00335 | -0.0179 | 28.2687
0.5 | 0.1644 | 0.00335 | -0.0189 | 49.0746
1 | 0.2335 | 0.00348 | -0.0198 | 67.0977
1.5 | 0.2941 | 0.00441 | -0.0196 | 66.6893
2 | 0.3576 | 0.005 | -0.0196 | 71.52
2.5 | 0.4222 | 0.00546 | -0.0196 | 77.326
3 | 0.4866 | 0.00594 | -0.0193 | 81.9192
3.5 | 0.5535 | 0.00623 | -0.0192 | 88.8443
4 | 0.6211 | 0.00649 | -0.0191 | 95.7011
4.5 | 0.6885 | 0.00676 | -0.0186 | 101.8491
5 | 0.7559 | 0.00706 | -0.0178 | 107.068
5.5 | 0.8225 | 0.00739 | -0.0166 | 111.2991
6 | 0.889 | 0.00774 | -0.015 | 114.8579
6.5 | 0.9537 | 0.00817 | -0.0127 | 116.7319
7 | 1.0162 | 0.00866 | -0.0096 | 117.3441
7.5 | 1.0747 | 0.00926 | -0.0054 | 116.0583
8 | 1.1112 | 0.01003 | 0.0027 | 110.7876
8.5 | 1.1307 | 0.01159 | 0.0124 | 97.5582
9 | 1.1275 | 0.0146 | 0.0231 | 77.226
9.5 | 1.1088 | 0.01929 | 0.0329 | 57.4806
10 | 1.0836 | 0.02542 | 0.0406 | 42.6279
10.5 | 1.0537 | 0.03225 | 0.0456 | 32.6729
11 | 1.0197 | 0.0401 | 0.0478 | 25.4289
11.5 | 0.9854 | 0.04918 | 0.047 | 20.0366
12 | 0.9533 | 0.05959 | 0.0433 | 15.9977
12.5 | 0.9238 | 0.0715 | 0.0366 | 12.9203
13 | 0.9005 | 0.08466 | 0.0276 | 10.6367
13.5 | 0.8812 | 0.09921 | 0.0172 | 8.8822

## 145. Re 20M Mach 0.00 (1)
BIGFOIL.COM POLAR EXPORT
NACA65-114 a=0.5
NACA65-114 a=0.5 |  |  |  | Cl Max: | 1.152 | at alpha= | 12 | deg
JavaFoil+Calcfoil stall+Eppler ext transition |  |  |  | L/D Max: | 121.279 | at alpha= | 8 | deg
Re: | 20000000 |  |  | Cd Min: | 0.00516 | at alpha= | -1 | deg
Mach: | 0 |  |  | Cl=0 at alpha= | -0.65574 | deg
|  |  |  | @ Cl=0.1, Cd= | 0.0052134
|  |  |  | @ Cl=0.4, Cd= | 0.0058
|  |  |  | @ Cl=0.6, Cd= | 0.0069583
alpha (deg) | Cl | Cd | Cm | Cl/Cd
-17.5 | -0.757 | 0.11813 | 0.008 | -6.412
-17 | -0.784 | 0.10612 | 0.008 | -7.383
-16.5 | -0.816 | 0.08909 | 0.008 | -9.161
-16 | -0.897 | 0.04405 | 0.01 | -20.359
-15.5 | -0.944 | 0.02957 | 0.009 | -31.913
-15 | -0.986 | 0.02045 | 0.009 | -48.192
-14.5 | -1.006 | 0.01824 | 0.009 | -55.151
-14 | -1.028 | 0.01526 | 0.008 | -67.386
-13.5 | -1.04 | 0.01397 | 0.007 | -74.441
-13 | -1.047 | 0.01296 | 0.007 | -80.82
-12.5 | -1.049 | 0.01211 | 0.006 | -86.63
-12 | -1.043 | 0.01141 | 0.005 | -91.373
-11.5 | -1.031 | 0.01075 | 0.005 | -95.861
-11 | -1.014 | 0.01022 | 0.004 | -99.17
-10.5 | -0.995 | 0.01004 | 0.003 | -99.119
-10 | -0.967 | 0.0095 | 0.002 | -101.83
-9.5 | -0.936 | 0.00905 | 0.002 | -103.342
-9 | -0.9 | 0.00878 | 0.001 | -102.49
-8.5 | -0.861 | 0.00835 | 0 | -103.107
-8 | -0.819 | 0.008 | -0.001 | -102.48
-7.5 | -0.774 | 0.00773 | -0.002 | -100.2
-7 | -0.727 | 0.00745 | -0.002 | -97.549
-6.5 | -0.677 | 0.00722 | -0.003 | -93.683
-6 | -0.625 | 0.00702 | -0.004 | -88.967
-5.5 | -0.571 | 0.00679 | -0.005 | -84.015
-5 | -0.515 | 0.00666 | -0.005 | -77.361
-4.5 | -0.458 | 0.00645 | -0.006 | -71.001
-4 | -0.4 | 0.00631 | -0.007 | -63.425
-3.5 | -0.341 | 0.00621 | -0.008 | -54.992
-3 | -0.282 | 0.00608 | -0.009 | -46.422
-2.5 | -0.222 | 0.00592 | -0.01 | -37.595
-2 | -0.162 | 0.00543 | -0.01 | -29.922
-1.5 | -0.102 | 0.00528 | -0.011 | -19.364
-1 | -0.042 | 0.00516 | -0.012 | -8.126
-0.5 | 0.019 | 0.00524 | -0.013 | 3.544
0 | 0.079 | 0.00521 | -0.014 | 15.181
0.5 | 0.14 | 0.00522 | -0.014 | 26.753
1 | 0.2 | 0.00532 | -0.015 | 37.581
1.5 | 0.26 | 0.00529 | -0.016 | 49.239
2 | 0.32 | 0.00552 | -0.017 | 58.026
2.5 | 0.38 | 0.00571 | -0.018 | 66.568
3 | 0.44 | 0.00598 | -0.018 | 73.472
3.5 | 0.499 | 0.00655 | -0.019 | 76.135
4 | 0.557 | 0.00681 | -0.02 | 81.834
4.5 | 0.615 | 0.00701 | -0.021 | 87.791
5 | 0.672 | 0.0072 | -0.022 | 93.287
5.5 | 0.727 | 0.00739 | -0.023 | 98.296
6 | 0.78 | 0.00732 | -0.023 | 106.583
6.5 | 0.831 | 0.00748 | -0.024 | 111.176
7 | 0.881 | 0.00782 | -0.025 | 112.706
7.5 | 0.928 | 0.00811 | -0.026 | 114.47
8 | 0.972 | 0.00802 | -0.026 | 121.279
8.5 | 1.013 | 0.00905 | -0.027 | 111.997
9 | 1.049 | 0.0094 | -0.028 | 111.589
9.5 | 1.079 | 0.00986 | -0.029 | 109.387
10 | 1.104 | 0.01029 | -0.029 | 107.21
10.5 | 1.123 | 0.01074 | -0.03 | 104.593
11 | 1.138 | 0.0113 | -0.031 | 100.68
11.5 | 1.148 | 0.01187 | -0.031 | 96.676
12 | 1.152 | 0.01254 | -0.032 | 91.871
12.5 | 1.151 | 0.01323 | -0.033 | 86.98
13 | 1.145 | 0.01424 | -0.033 | 80.396
13.5 | 1.133 | 0.0155 | -0.034 | 73.056
14 | 1.118 | 0.01658 | -0.035 | 67.432
14.5 | 1.096 | 0.01857 | -0.035 | 59.042
15 | 1.07 | 0.02106 | -0.035 | 50.818
15.5 | 1.045 | 0.02301 | -0.036 | 45.41
16 | 1.012 | 0.02707 | -0.036 | 37.379
16.5 | 0.97 | 0.03454 | -0.036 | 28.093
17 | 0.924 | 0.04637 | -0.035 | 19.924

## 146. Re 20M Mach 0.00 (2)
BIGFOIL.COM POLAR EXPORT
NACA65-114 a=0.5
NACA65-114 a=0.5 |  |  |  | Cl Max: | 1.7867 | at alpha= | 20 | deg
XFOIL ncrit=9 |  |  |  | L/D Max: | 131.633 | at alpha= | 10.5 | deg
Re: | 20000000 |  |  | Cd Min: | 0.03333 | at alpha= | 20 | deg
Mach: | 0 |  |  | Cl=0 at alpha= | -0.70222 | deg
|  |  |  | @ Cl=0.1, Cd= | 0.0035708
|  |  |  | @ Cl=0.4, Cd= | 0.0053346
|  |  |  | @ Cl=0.6, Cd= | 0.0061064
alpha (deg) | Cl | Cd | Cm | Cl/Cd
-20 | -1.7513 | 0.02688 | -0.0432 | -65.1525
-19.5 | -1.7418 | 0.02404 | -0.0411 | -72.4542
-19 | -1.7247 | 0.02189 | -0.039 | -78.7894
-18.5 | -1.7034 | 0.02012 | -0.0367 | -84.662
-18 | -1.6805 | 0.01857 | -0.0343 | -90.4954
-17.5 | -1.6558 | 0.01723 | -0.0317 | -96.0998
-17 | -1.631 | 0.01625 | -0.0286 | -100.3692
-16.5 | -1.6041 | 0.01531 | -0.0254 | -104.7747
-16 | -1.5766 | 0.01448 | -0.0221 | -108.8812
-15.5 | -1.5507 | 0.01372 | -0.018 | -113.0248
-15 | -1.5254 | 0.01314 | -0.0133 | -116.0883
-14 | -1.4432 | 0.01198 | -0.0097 | -120.4674
-13.5 | -1.3998 | 0.01135 | -0.0083 | -123.3304
-13 | -1.354 | 0.01079 | -0.0072 | -125.4866
-12.5 | -1.3063 | 0.0103 | -0.0064 | -126.8252
-12 | -1.2567 | 0.00988 | -0.0059 | -127.1964
-11.5 | -1.206 | 0.00949 | -0.0056 | -127.0811
-11 | -1.1543 | 0.00913 | -0.0054 | -126.4294
-10 | -1.049 | 0.00844 | -0.0052 | -124.2891
-9.5 | -0.996 | 0.00808 | -0.0052 | -123.2673
-9 | -0.9422 | 0.00774 | -0.0052 | -121.7313
-8.5 | -0.8878 | 0.00745 | -0.0054 | -119.1678
-8 | -0.8325 | 0.00719 | -0.0057 | -115.7858
-7.5 | -0.7769 | 0.00696 | -0.0061 | -111.6236
-7 | -0.721 | 0.00672 | -0.0065 | -107.2917
-6.5 | -0.665 | 0.00648 | -0.0069 | -102.6235
-6 | -0.6084 | 0.00627 | -0.0074 | -97.0335
-5.5 | -0.5514 | 0.0061 | -0.0079 | -90.3934
-5 | -0.4943 | 0.0059 | -0.0085 | -83.7797
-4.5 | -0.4369 | 0.00573 | -0.0091 | -76.2478
-4 | -0.3793 | 0.00558 | -0.0098 | -67.9749
-3.5 | -0.3215 | 0.00542 | -0.0104 | -59.3173
-3 | -0.2637 | 0.00528 | -0.0111 | -49.9432
-2.5 | -0.2058 | 0.00511 | -0.0118 | -40.274
-2 | -0.1484 | 0.0049 | -0.0125 | -30.2857
-1.5 | -0.0909 | 0.00469 | -0.0131 | -19.3817
-1 | -0.0335 | 0.00443 | -0.0138 | -7.5621
0 | 0.079 | 0.0036 | -0.0151 | 21.9444
0.5 | 0.1365 | 0.00352 | -0.0158 | 38.7784
1 | 0.1919 | 0.00398 | -0.0163 | 48.2161
1.5 | 0.2465 | 0.00458 | -0.0167 | 53.821
2 | 0.3031 | 0.00486 | -0.0173 | 62.3663
2.5 | 0.3598 | 0.00512 | -0.0178 | 70.2734
3 | 0.416 | 0.00542 | -0.0183 | 76.7528
3.5 | 0.4725 | 0.00567 | -0.0188 | 83.3333
4 | 0.5293 | 0.00586 | -0.0193 | 90.3242
4.5 | 0.5862 | 0.00606 | -0.0199 | 96.7327
5 | 0.6427 | 0.00625 | -0.0204 | 102.832
5.5 | 0.6992 | 0.00645 | -0.0209 | 108.4031
6 | 0.755 | 0.00667 | -0.0213 | 113.1934
6.5 | 0.8105 | 0.0069 | -0.0216 | 117.4638
7 | 0.8659 | 0.00713 | -0.022 | 121.4446
7.5 | 0.9202 | 0.0074 | -0.0222 | 124.3514
8 | 0.9743 | 0.00769 | -0.0223 | 126.697
8.5 | 1.028 | 0.00796 | -0.0224 | 129.1457
9 | 1.0807 | 0.00827 | -0.0224 | 130.6771
9.5 | 1.1321 | 0.00865 | -0.0221 | 130.8786
10 | 1.183 | 0.00902 | -0.0217 | 131.153
10.5 | 1.2334 | 0.00937 | -0.0213 | 131.6329
11 | 1.2826 | 0.00975 | -0.0207 | 131.5487
11.5 | 1.3298 | 0.01019 | -0.0198 | 130.5005
12 | 1.3746 | 0.0107 | -0.0185 | 128.4673
12.5 | 1.4174 | 0.01122 | -0.0169 | 126.328
13.5 | 1.4819 | 0.01228 | -0.0097 | 120.6759
14 | 1.5101 | 0.01293 | -0.0059 | 116.7904
14.5 | 1.5387 | 0.01365 | -0.0024 | 112.7253
15.5 | 1.5968 | 0.0155 | 0.0034 | 103.0194
16 | 1.6226 | 0.01679 | 0.0063 | 96.6409
16.5 | 1.6454 | 0.01835 | 0.0091 | 89.6676
17 | 1.6719 | 0.01978 | 0.0113 | 84.5248
17.5 | 1.6911 | 0.02176 | 0.0139 | 77.716
18 | 1.7146 | 0.02354 | 0.0158 | 72.8377
19 | 1.7531 | 0.02798 | 0.0193 | 62.6555
19.5 | 1.7719 | 0.03044 | 0.0206 | 58.2096
20 | 1.7867 | 0.03333 | 0.0218 | 53.6064

## 147. Re 20M Mach 0.10 (1)
BIGFOIL.COM POLAR EXPORT
NACA65-114 a=0.5
NACA65-114 a=0.5 |  |  |  | Cl Max: | 1.14 | at alpha= | 12 | deg
JavaFoil+Calcfoil stall+Eppler ext transition |  |  |  | L/D Max: | 120.966 | at alpha= | 8 | deg
Re: | 20000000 |  |  | Cd Min: | 0.00518 | at alpha= | -1 | deg
Mach: | 0.1 |  |  | Cl=0 at alpha= | -0.65574 | deg
|  |  |  | @ Cl=0.1, Cd= | 0.0052175
|  |  |  | @ Cl=0.4, Cd= | 0.005795
|  |  |  | @ Cl=0.6, Cd= | 0.0069372
alpha (deg) | Cl | Cd | Cm | Cl/Cd
-17.5 | -0.708 | 0.12289 | 0.008 | -5.765
-17 | -0.735 | 0.11347 | 0.007 | -6.478
-16.5 | -0.772 | 0.09382 | 0.008 | -8.227
-16 | -0.8 | 0.08387 | 0.008 | -9.543
-15.5 | -0.873 | 0.04634 | 0.009 | -18.834
-15 | -0.943 | 0.02356 | 0.009 | -40.044
-14.5 | -0.97 | 0.02024 | 0.008 | -47.942
-14 | -1.001 | 0.01603 | 0.008 | -62.447
-13.5 | -1.018 | 0.01448 | 0.007 | -70.268
-13 | -1.029 | 0.01332 | 0.007 | -77.232
-12.5 | -1.035 | 0.01238 | 0.006 | -83.592
-12 | -1.032 | 0.01162 | 0.005 | -88.747
-11.5 | -1.022 | 0.01091 | 0.005 | -93.644
-11 | -1.007 | 0.01038 | 0.004 | -97.084
-10.5 | -0.989 | 0.00907 | 0.003 | -108.992
-10 | -0.965 | 0.00964 | 0.002 | -100.145
-9.5 | -0.935 | 0.00918 | 0.002 | -101.891
-9 | -0.901 | 0.00881 | 0.001 | -102.231
-8.5 | -0.863 | 0.00837 | 0 | -103.018
-8 | -0.821 | 0.00809 | -0.001 | -101.521
-7.5 | -0.777 | 0.00782 | -0.002 | -99.264
-7 | -0.729 | 0.00747 | -0.002 | -97.575
-6.5 | -0.679 | 0.00723 | -0.003 | -93.953
-6 | -0.627 | 0.00701 | -0.004 | -89.482
-5.5 | -0.573 | 0.00683 | -0.005 | -83.86
-5 | -0.517 | 0.00667 | -0.006 | -77.609
-4.5 | -0.46 | 0.00648 | -0.006 | -71.098
-4 | -0.402 | 0.00636 | -0.007 | -63.236
-3.5 | -0.343 | 0.00622 | -0.008 | -55.133
-3 | -0.283 | 0.00606 | -0.009 | -46.756
-2.5 | -0.223 | 0.00595 | -0.01 | -37.575
-2 | -0.163 | 0.00543 | -0.01 | -30.051
-1.5 | -0.103 | 0.0053 | -0.011 | -19.374
-1 | -0.042 | 0.00518 | -0.012 | -8.137
-0.5 | 0.019 | 0.00522 | -0.013 | 3.574
0 | 0.079 | 0.00519 | -0.014 | 15.309
0.5 | 0.14 | 0.00527 | -0.014 | 26.599
1 | 0.201 | 0.0053 | -0.015 | 37.905
1.5 | 0.262 | 0.00527 | -0.016 | 49.672
2 | 0.322 | 0.00553 | -0.017 | 58.206
2.5 | 0.382 | 0.00572 | -0.018 | 66.76
3 | 0.442 | 0.00597 | -0.019 | 73.958
3.5 | 0.501 | 0.00663 | -0.019 | 75.575
4 | 0.56 | 0.00682 | -0.02 | 82.105
4.5 | 0.618 | 0.00699 | -0.021 | 88.368
5 | 0.675 | 0.00718 | -0.022 | 93.911
5.5 | 0.73 | 0.0075 | -0.023 | 97.358
6 | 0.783 | 0.00731 | -0.023 | 107.188
6.5 | 0.835 | 0.00757 | -0.024 | 110.247
7 | 0.884 | 0.0079 | -0.025 | 111.941
7.5 | 0.931 | 0.00777 | -0.026 | 119.867
8 | 0.975 | 0.00806 | -0.027 | 120.966
8.5 | 1.015 | 0.00913 | -0.027 | 111.217
9 | 1.05 | 0.00949 | -0.028 | 110.687
9.5 | 1.078 | 0.00993 | -0.029 | 108.641
10 | 1.102 | 0.01041 | -0.03 | 105.843
10.5 | 1.12 | 0.01088 | -0.03 | 102.921
11 | 1.132 | 0.01148 | -0.031 | 98.593
11.5 | 1.139 | 0.01204 | -0.032 | 94.582
12 | 1.14 | 0.01275 | -0.032 | 89.371
12.5 | 1.135 | 0.01368 | -0.033 | 82.947
13 | 1.125 | 0.01469 | -0.034 | 76.543
13.5 | 1.109 | 0.01596 | -0.034 | 69.49
14 | 1.09 | 0.01715 | -0.035 | 63.54
14.5 | 1.064 | 0.01913 | -0.035 | 55.601
15 | 1.02 | 0.02555 | -0.035 | 39.906
15.5 | 0.999 | 0.02527 | -0.036 | 39.523
16 | 0.945 | 0.03633 | -0.035 | 26.01
16.5 | 0.855 | 0.07427 | -0.031 | 11.511
17 | 0.811 | 0.09086 | -0.029 | 8.929

## 148. Re 20M Mach 0.10 (2)
BIGFOIL.COM POLAR EXPORT
NACA65-114 a=0.5
NACA65-114 a=0.5 |  |  |  | Cl Max: | 1.7827 | at alpha= | 20 | deg
XFOIL ncrit=9 |  |  |  | L/D Max: | 131.077 | at alpha= | 10.5 | deg
Re: | 20000000 |  |  | Cd Min: | 0.03604 | at alpha= | 20 | deg
Mach: | 0.1 |  |  | Cl=0 at alpha= | -0.70833 | deg
|  |  |  | @ Cl=0.1, Cd= | 0.0035581
|  |  |  | @ Cl=0.4, Cd= | 0.0053323
|  |  |  | @ Cl=0.6, Cd= | 0.0061111
alpha (deg) | Cl | Cd | Cm | Cl/Cd
-20 | -1.7392 | 0.02997 | -0.0483 | -58.0314
-19.5 | -1.7326 | 0.02662 | -0.0464 | -65.0864
-19 | -1.7206 | 0.02386 | -0.0442 | -72.1123
-18.5 | -1.7042 | 0.02159 | -0.0417 | -78.9347
-17 | -1.6344 | 0.01705 | -0.0333 | -95.8592
-16.5 | -1.6079 | 0.01598 | -0.03 | -100.6195
-16 | -1.5801 | 0.01502 | -0.0266 | -105.1997
-15.5 | -1.5531 | 0.01415 | -0.0227 | -109.7597
-15 | -1.5269 | 0.01345 | -0.0182 | -113.5242
-14.5 | -1.4946 | 0.01288 | -0.0144 | -116.0404
-14 | -1.4523 | 0.0123 | -0.0125 | -118.0732
-13.5 | -1.4091 | 0.01164 | -0.0107 | -121.0567
-13 | -1.3633 | 0.01105 | -0.0093 | -123.3756
-12.5 | -1.3159 | 0.01049 | -0.0082 | -125.4433
-12 | -1.2664 | 0.01002 | -0.0074 | -126.3872
-11.5 | -1.2152 | 0.00961 | -0.0068 | -126.4516
-11 | -1.1631 | 0.00923 | -0.0065 | -126.013
-10.5 | -1.1102 | 0.00887 | -0.0062 | -125.1635
-10 | -1.0566 | 0.00853 | -0.0061 | -123.8687
-9.5 | -1.003 | 0.00816 | -0.0059 | -122.9167
-9 | -0.9487 | 0.00782 | -0.0059 | -121.3171
-8.5 | -0.894 | 0.0075 | -0.0059 | -119.2
-8 | -0.8383 | 0.00723 | -0.0062 | -115.9474
-7.5 | -0.7821 | 0.007 | -0.0065 | -111.7286
-7 | -0.7257 | 0.00675 | -0.0068 | -107.5111
-6.5 | -0.6693 | 0.0065 | -0.0071 | -102.9692
-6 | -0.6122 | 0.00629 | -0.0076 | -97.3291
-5.5 | -0.5548 | 0.00612 | -0.0081 | -90.6536
-5 | -0.4973 | 0.00591 | -0.0087 | -84.1455
-4.5 | -0.4396 | 0.00574 | -0.0093 | -76.5854
-4 | -0.3815 | 0.00559 | -0.0099 | -68.2469
-3.5 | -0.3233 | 0.00542 | -0.0106 | -59.6494
-3 | -0.2652 | 0.00528 | -0.0112 | -50.2273
-2.5 | -0.2069 | 0.00512 | -0.0119 | -40.4102
-2 | -0.1492 | 0.0049 | -0.0126 | -30.449
-1.5 | -0.0914 | 0.00469 | -0.0132 | -19.4883
-1 | -0.0336 | 0.00443 | -0.0139 | -7.5847
-0.5 | 0.024 | 0.00418 | -0.0146 | 5.7416
0 | 0.0795 | 0.00359 | -0.0151 | 22.1448
0.5 | 0.1374 | 0.0035 | -0.0159 | 39.2571
1 | 0.1931 | 0.00397 | -0.0164 | 48.6398
1.5 | 0.248 | 0.00457 | -0.0168 | 54.267
2 | 0.3049 | 0.00487 | -0.0173 | 62.6078
2.5 | 0.3619 | 0.00513 | -0.0179 | 70.5458
3 | 0.4184 | 0.00543 | -0.0184 | 77.0534
3.5 | 0.4752 | 0.00568 | -0.0188 | 83.662
4 | 0.5324 | 0.00588 | -0.0194 | 90.5442
5 | 0.6465 | 0.00627 | -0.0204 | 103.11
5.5 | 0.7034 | 0.00647 | -0.0208 | 108.7172
6 | 0.7595 | 0.0067 | -0.0212 | 113.3582
6.5 | 0.8155 | 0.00692 | -0.0215 | 117.8468
7 | 0.8712 | 0.00716 | -0.0218 | 121.676
7.5 | 0.9259 | 0.00745 | -0.0219 | 124.2819
8 | 0.9805 | 0.00773 | -0.022 | 126.8435
8.5 | 1.0345 | 0.00802 | -0.022 | 128.99
9 | 1.0875 | 0.00835 | -0.0218 | 130.2395
9.5 | 1.1393 | 0.00874 | -0.0214 | 130.3547
10 | 1.1907 | 0.0091 | -0.021 | 130.8462
10.5 | 1.2413 | 0.00947 | -0.0204 | 131.0771
11 | 1.2907 | 0.00987 | -0.0196 | 130.77
11.5 | 1.3372 | 0.01036 | -0.0184 | 129.0734
12 | 1.3817 | 0.01089 | -0.0168 | 126.8779
12.5 | 1.4238 | 0.01144 | -0.0148 | 124.458
13 | 1.4554 | 0.01194 | -0.0107 | 121.8928
13.5 | 1.4832 | 0.01255 | -0.0063 | 118.1833
14 | 1.5128 | 0.01328 | -0.0026 | 113.9157
14.5 | 1.541 | 0.01408 | 0.001 | 109.446
15 | 1.5693 | 0.01509 | 0.0042 | 103.996
15.5 | 1.5979 | 0.01626 | 0.007 | 98.2718
16 | 1.6229 | 0.01772 | 0.01 | 91.5858
16.5 | 1.6464 | 0.01938 | 0.0128 | 84.9536
17 | 1.6717 | 0.02102 | 0.0152 | 79.529
18 | 1.7164 | 0.02495 | 0.0195 | 68.7936
18.5 | 1.7348 | 0.02734 | 0.0214 | 63.4528
19 | 1.7531 | 0.0299 | 0.023 | 58.6321
19.5 | 1.7702 | 0.03269 | 0.0243 | 54.1511
20 | 1.7827 | 0.03604 | 0.0254 | 49.4645

## 149. Re 20M Mach 0.25 (1)
BIGFOIL.COM POLAR EXPORT
NACA65-114 a=0.5
NACA65-114 a=0.5 |  |  |  | Cl Max: | 1.083 | at alpha= | 10.5 | deg
JavaFoil+Calcfoil stall+Eppler ext transition |  |  |  | L/D Max: | 124.408 | at alpha= | 7.5 | deg
Re: | 20000000 |  |  | Cd Min: | 0.00516 | at alpha= | -1 | deg
Mach: | 0.25 |  |  | Cl=0 at alpha= | -0.65323 | deg
|  |  |  | @ Cl=0.1, Cd= | 0.00527
|  |  |  | @ Cl=0.4, Cd= | 0.0058361
|  |  |  | @ Cl=0.6, Cd= | 0.11207
alpha (deg) | Cl | Cd | Cm | Cl/Cd
-16 | -0.453 | 0.11969 | 0.006 | -3.781
-15.5 | -0.511 | 0.11279 | 0.005 | -4.528
-15 | -0.565 | 0.10721 | 0.005 | -5.268
-14.5 | -0.618 | 0.0943 | 0.005 | -6.557
-14 | -0.663 | 0.08916 | 0.005 | -7.441
-13.5 | -0.709 | 0.07891 | 0.005 | -8.981
-13 | -0.836 | 0.02596 | 0.006 | -32.219
-12.5 | -0.903 | 0.01589 | 0.006 | -56.804
-12 | -0.933 | 0.01335 | 0.005 | -69.9
-11.5 | -0.947 | 0.01218 | 0.005 | -77.764
-11 | -0.952 | 0.01134 | 0.004 | -83.943
-10.5 | -0.949 | 0.01071 | 0.003 | -88.544
-10 | -0.939 | 0.01004 | 0.002 | -93.492
-9.5 | -0.923 | 0.00983 | 0.002 | -93.91
-9 | -0.897 | 0.00923 | 0.001 | -97.152
-8.5 | -0.865 | 0.00881 | 0 | -98.195
-8 | -0.829 | 0.00846 | -0.001 | -97.934
-7.5 | -0.787 | 0.00808 | -0.002 | -97.379
-7 | -0.742 | 0.00777 | -0.002 | -95.451
-6.5 | -0.693 | 0.00746 | -0.003 | -92.878
-6 | -0.641 | 0.00716 | -0.004 | -89.571
-5.5 | -0.587 | 0.00698 | -0.005 | -84.075
-5 | -0.53 | 0.00677 | -0.006 | -78.316
-4.5 | -0.472 | 0.00658 | -0.006 | -71.769
-4 | -0.413 | 0.00641 | -0.007 | -64.387
-3.5 | -0.352 | 0.00626 | -0.008 | -56.219
-3 | -0.291 | 0.00616 | -0.009 | -47.272
-2.5 | -0.23 | 0.00601 | -0.01 | -38.194
-2 | -0.168 | 0.0055 | -0.011 | -30.514
-1.5 | -0.106 | 0.00533 | -0.012 | -19.801
-1 | -0.043 | 0.00516 | -0.012 | -8.387
-0.5 | 0.019 | 0.00523 | -0.013 | 3.666
0 | 0.082 | 0.00527 | -0.014 | 15.509
0.5 | 0.144 | 0.00527 | -0.015 | 27.324
1 | 0.207 | 0.0053 | -0.016 | 38.992
1.5 | 0.269 | 0.00536 | -0.017 | 50.161
2 | 0.331 | 0.0056 | -0.017 | 59.011
2.5 | 0.392 | 0.0058 | -0.018 | 67.69
3 | 0.454 | 0.00608 | -0.019 | 74.602
3.5 | 0.515 | 0.00677 | -0.02 | 76.065
4 | 0.575 | 0.00694 | -0.021 | 82.895
4.5 | 0.634 | 0.00721 | -0.022 | 87.993
5 | 0.692 | 0.00741 | -0.022 | 93.322
5.5 | 0.747 | 0.00726 | -0.023 | 102.95
6 | 0.801 | 0.0075 | -0.024 | 106.848
6.5 | 0.853 | 0.00783 | -0.025 | 108.909
7 | 0.901 | 0.00776 | -0.026 | 115.993
7.5 | 0.945 | 0.0076 | -0.026 | 124.408
8 | 0.986 | 0.00915 | -0.027 | 107.725
8.5 | 1.021 | 0.0096 | -0.028 | 106.341
9 | 1.049 | 0.01006 | -0.029 | 104.287
9.5 | 1.069 | 0.01053 | -0.03 | 101.447
10 | 1.08 | 0.01114 | -0.03 | 96.952
10.5 | 1.083 | 0.01178 | -0.031 | 91.904
11 | 1.076 | 0.01252 | -0.032 | 85.932
11.5 | 1.06 | 0.01339 | -0.032 | 79.199
12 | 1.035 | 0.01441 | -0.033 | 71.869
12.5 | 0.998 | 0.01615 | -0.033 | 61.828
13 | 0.946 | 0.0195 | -0.034 | 48.539
13.5 | 0.887 | 0.02392 | -0.034 | 37.078
14 | 0.735 | 0.07813 | -0.025 | 9.4
14.5 | 0.667 | 0.0977 | -0.021 | 6.828
15 | 0.613 | 0.10095 | -0.022 | 6.073
15.5 | 0.55 | 0.11207 | -0.02 | 4.909

## 150. Re 20M Mach 0.25 (2)
BIGFOIL.COM POLAR EXPORT
NACA65-114 a=0.5
NACA65-114 a=0.5 |  |  |  | Cl Max: | 1.709 | at alpha= | 18.5 | deg
XFOIL ncrit=9 |  |  |  | L/D Max: | 128.377 | at alpha= | 9.5 | deg
Re: | 20000000 |  |  | Cd Min: | 0.06025 | at alpha= | 20 | deg
Mach: | 0.25 |  |  | Cl=0 at alpha= | -0.71296 | deg
|  |  |  | @ Cl=0.1, Cd= | 0.0034964
|  |  |  | @ Cl=0.4, Cd= | 0.0053133
|  |  |  | @ Cl=0.6, Cd= | 0.0061424
alpha (deg) | Cl | Cd | Cm | Cl/Cd
-20 | -1.5885 | 0.06018 | -0.0613 | -26.3958
-19.5 | -1.615 | 0.05067 | -0.065 | -31.8729
-19 | -1.6327 | 0.04297 | -0.0665 | -37.9963
-18.5 | -1.6401 | 0.03691 | -0.0664 | -44.4351
-18 | -1.6412 | 0.03192 | -0.065 | -51.416
-17.5 | -1.6389 | 0.02766 | -0.0626 | -59.2516
-17 | -1.6274 | 0.02433 | -0.0595 | -66.8886
-16.5 | -1.6097 | 0.02186 | -0.056 | -73.6368
-16 | -1.5886 | 0.01974 | -0.0519 | -80.4762
-15.5 | -1.5655 | 0.01786 | -0.0475 | -87.654
-15 | -1.5381 | 0.01636 | -0.043 | -94.0159
-14.5 | -1.507 | 0.01518 | -0.0385 | -99.2754
-14 | -1.4762 | 0.01415 | -0.0335 | -104.3251
-13.5 | -1.4485 | 0.01327 | -0.0276 | -109.156
-13 | -1.4107 | 0.01258 | -0.023 | -112.1383
-12.5 | -1.365 | 0.01179 | -0.0199 | -115.7761
-12 | -1.3165 | 0.01106 | -0.0173 | -119.0325
-11.5 | -1.2648 | 0.01044 | -0.0153 | -121.1494
-11 | -1.2112 | 0.00988 | -0.0136 | -122.5911
-10.5 | -1.156 | 0.00942 | -0.0123 | -122.7176
-10 | -1.0997 | 0.00898 | -0.0113 | -122.461
-9.5 | -1.0427 | 0.0086 | -0.0105 | -121.2442
-9 | -0.9854 | 0.00822 | -0.0098 | -119.8783
-8.5 | -0.9281 | 0.00782 | -0.0092 | -118.6829
-8 | -0.8702 | 0.00746 | -0.0089 | -116.6488
-7.5 | -0.8113 | 0.00718 | -0.0087 | -112.9944
-7 | -0.7521 | 0.00693 | -0.0087 | -108.5281
-6.5 | -0.6929 | 0.00667 | -0.0088 | -103.8831
-6 | -0.6337 | 0.00641 | -0.0089 | -98.8612
-5.5 | -0.5739 | 0.00621 | -0.0093 | -92.4155
-5 | -0.5139 | 0.00601 | -0.0096 | -85.5075
-4.5 | -0.4541 | 0.00581 | -0.0101 | -78.1583
-4 | -0.3937 | 0.00565 | -0.0106 | -69.6814
-3.5 | -0.3336 | 0.00547 | -0.0112 | -60.9872
-3 | -0.2733 | 0.00533 | -0.0118 | -51.2758
-2.5 | -0.2129 | 0.00517 | -0.0125 | -41.1799
-2 | -0.1533 | 0.00494 | -0.0131 | -31.0324
-1.5 | -0.0936 | 0.00471 | -0.0137 | -19.8726
-1 | -0.0341 | 0.00443 | -0.0144 | -7.6975
-0.5 | 0.0253 | 0.00415 | -0.0151 | 6.0964
0 | 0.0823 | 0.00352 | -0.0156 | 23.3807
0.5 | 0.1423 | 0.00344 | -0.0165 | 41.3663
1 | 0.1998 | 0.00394 | -0.017 | 50.7107
1.5 | 0.2562 | 0.00454 | -0.0173 | 56.4317
2 | 0.3145 | 0.00489 | -0.0178 | 64.3149
2.5 | 0.3731 | 0.00518 | -0.0183 | 72.027
3.5 | 0.4901 | 0.00576 | -0.0191 | 85.0868
4 | 0.5493 | 0.00598 | -0.0195 | 91.8562
4.5 | 0.6086 | 0.00617 | -0.0199 | 98.6386
5 | 0.6676 | 0.00638 | -0.0203 | 104.6395
5.5 | 0.7265 | 0.0066 | -0.0205 | 110.0758
6 | 0.7847 | 0.00685 | -0.0206 | 114.5547
6.5 | 0.8431 | 0.00709 | -0.0207 | 118.914
7 | 0.9005 | 0.00738 | -0.0206 | 122.019
7.5 | 0.9576 | 0.00769 | -0.0203 | 124.5254
8 | 1.0145 | 0.008 | -0.0199 | 126.8125
8.5 | 1.07 | 0.00836 | -0.0193 | 127.9904
9 | 1.1243 | 0.00878 | -0.0183 | 128.0524
9.5 | 1.1785 | 0.00918 | -0.0173 | 128.3769
10 | 1.2314 | 0.0096 | -0.016 | 128.2708
10.5 | 1.2823 | 0.01008 | -0.0142 | 127.2123
11 | 1.3293 | 0.01066 | -0.0118 | 124.6998
11.5 | 1.3706 | 0.01129 | -0.0083 | 121.3995
12 | 1.3997 | 0.01189 | -0.0026 | 117.7208
12.5 | 1.4324 | 0.01265 | 0.0021 | 113.2332
13 | 1.465 | 0.01357 | 0.0063 | 107.9587
13.5 | 1.4943 | 0.01474 | 0.0108 | 101.3772
14 | 1.5241 | 0.01596 | 0.0149 | 95.495
14.5 | 1.553 | 0.01744 | 0.0187 | 89.0482
15 | 1.5807 | 0.01922 | 0.0223 | 82.2425
15.5 | 1.6086 | 0.0211 | 0.0255 | 76.237
16 | 1.6342 | 0.02327 | 0.0286 | 70.2278
16.5 | 1.6556 | 0.02585 | 0.0317 | 64.0464
17 | 1.6748 | 0.02874 | 0.0343 | 58.2742
17.5 | 1.6912 | 0.03207 | 0.0367 | 52.7346
18 | 1.7011 | 0.03613 | 0.0387 | 47.0828
18.5 | 1.709 | 0.04068 | 0.04 | 42.0108
19 | 1.7045 | 0.04667 | 0.0406 | 36.5224
19.5 | 1.7034 | 0.05277 | 0.0404 | 32.2797
20 | 1.6935 | 0.06025 | 0.039 | 28.1079

## 151. Re 20M Mach 0.50 (1)
BIGFOIL.COM POLAR EXPORT
NACA65-114 a=0.5
NACA65-114 a=0.5 |  |  |  | Cl Max: | 1.127 | at alpha= | 20 | deg
JavaFoil+Calcfoil stall+Eppler ext transition |  |  |  | L/D Max: | 107.3 | at alpha= | 5 | deg
Re: | 20000000 |  |  | Cd Min: | 0.00525 | at alpha= | -0.5 | deg
Mach: | 0.5 |  |  | Cl=0 at alpha= | -0.65217 | deg
|  |  |  | @ Cl=0.1, Cd= | 0.0053477
|  |  |  | @ Cl=0.4, Cd= | 0.0060448
|  |  |  | @ Cl=0.6, Cd= | 0.0071568
alpha (deg) | Cl | Cd | Cm | Cl/Cd
-20 | -1.065 | 0.18027 | 0.011 | -5.909
-19.5 | -1.037 | 0.1757 | 0.011 | -5.905
-19 | -1.01 | 0.17864 | 0.01 | -5.652
-18.5 | -0.982 | 0.16586 | 0.01 | -5.922
-18 | -0.957 | 0.15 | 0.009 | -6.38
-17.5 | -0.929 | 0.14737 | 0.009 | -6.304
-17 | -0.901 | 0.14037 | 0.008 | -6.42
-16.5 | -0.873 | 0.13767 | 0.008 | -6.342
-16 | -0.846 | 0.1263 | 0.007 | -6.699
-15.5 | -0.82 | 0.11926 | 0.007 | -6.874
-15 | -0.794 | 0.10734 | 0.006 | -7.396
-14.5 | -0.767 | 0.09851 | 0.006 | -7.785
-14 | -0.742 | 0.09027 | 0.006 | -8.223
-13.5 | -0.718 | 0.08251 | 0.005 | -8.704
-13 | -0.685 | 0.08483 | 0.005 | -8.078
-12.5 | -0.67 | 0.06967 | 0.005 | -9.619
-12 | -0.737 | 0.02009 | 0.006 | -36.67
-11.5 | -0.717 | 0.01595 | 0.005 | -44.984
-11 | -0.691 | 0.01372 | 0.004 | -50.4
-10.5 | -0.544 | 0.06882 | 0.002 | -7.91
-10 | -0.605 | 0.01802 | 0.003 | -33.55
-9.5 | -0.594 | 0.01257 | 0.002 | -47.261
-9 | -0.564 | 0.01132 | 0.001 | -49.872
-8.5 | -0.533 | 0.01051 | 0 | -50.7
-8 | -0.407 | 0.04996 | 0 | -8.146
-7.5 | -0.608 | 0.01013 | -0.002 | -60.032
-7 | -0.719 | 0.00841 | -0.003 | -85.454
-6.5 | -0.716 | 0.00877 | -0.004 | -81.685
-6 | -0.684 | 0.00823 | -0.004 | -83.123
-5.5 | -0.638 | 0.00781 | -0.005 | -81.67
-5 | -0.583 | 0.00742 | -0.006 | -78.53
-4.5 | -0.523 | 0.00718 | -0.007 | -72.798
-4 | -0.458 | 0.00688 | -0.008 | -66.604
-3.5 | -0.392 | 0.00672 | -0.009 | -58.321
-3 | -0.324 | 0.00654 | -0.01 | -49.651
-2.5 | -0.256 | 0.00633 | -0.011 | -40.446
-2 | -0.187 | 0.00574 | -0.012 | -32.624
-1.5 | -0.118 | 0.00552 | -0.013 | -21.379
-1 | -0.048 | 0.00532 | -0.014 | -9.097
-0.5 | 0.021 | 0.00525 | -0.015 | 4.08
0 | 0.091 | 0.00534 | -0.016 | 17.082
0.5 | 0.161 | 0.0054 | -0.017 | 29.86
1 | 0.231 | 0.00536 | -0.018 | 43.066
1.5 | 0.301 | 0.00557 | -0.019 | 54.02
2 | 0.369 | 0.00591 | -0.019 | 62.525
2.5 | 0.438 | 0.00621 | -0.02 | 70.594
3 | 0.506 | 0.00709 | -0.021 | 71.448
3.5 | 0.573 | 0.00703 | -0.022 | 81.582
4 | 0.639 | 0.00734 | -0.023 | 87.108
4.5 | 0.702 | 0.00719 | -0.024 | 97.662
5 | 0.761 | 0.00709 | -0.025 | 107.3
5.5 | 0.815 | 0.00854 | -0.026 | 95.408
6 | 0.862 | 0.00901 | -0.027 | 95.625
6.5 | 0.897 | 0.00958 | -0.028 | 93.626
7 | 0.914 | 0.0102 | -0.028 | 89.621
7.5 | 0.895 | 0.011 | -0.029 | 81.328
8 | 0.582 | 0.01177 | -0.03 | 49.432
8.5 | 0.599 | 0.0151 | -0.03 | 39.673
9 | 0.532 | 0.05686 | -0.017 | 9.36
9.5 | 0.677 | 0.01375 | -0.033 | 49.211
10 | 0.707 | 0.01493 | -0.033 | 47.336
10.5 | 0.733 | 0.01702 | -0.034 | 43.081
11 | 0.642 | 0.07076 | -0.02 | 9.076
11.5 | 0.799 | 0.01712 | -0.036 | 46.685
12 | 0.827 | 0.01916 | -0.036 | 43.136
12.5 | 0.849 | 0.02282 | -0.037 | 37.178
13 | 0.767 | 0.07538 | -0.027 | 10.176
13.5 | 0.778 | 0.09288 | -0.023 | 8.378
14 | 0.82 | 0.08438 | -0.028 | 9.713
14.5 | 0.833 | 0.10159 | -0.025 | 8.199
15 | 0.858 | 0.11502 | -0.024 | 7.459
15.5 | 0.886 | 0.12034 | -0.025 | 7.361
16 | 0.91 | 0.13267 | -0.025 | 6.857
16.5 | 0.938 | 0.13738 | -0.026 | 6.826
17 | 0.966 | 0.14408 | -0.027 | 6.703
17.5 | 0.994 | 0.14835 | -0.028 | 6.698
18 | 1.018 | 0.16229 | -0.028 | 6.273
18.5 | 1.046 | 0.16528 | -0.029 | 6.327
19 | 1.073 | 0.1728 | -0.03 | 6.209
19.5 | 1.101 | 0.17387 | -0.031 | 6.334
20 | 1.127 | 0.19586 | -0.032 | 5.754

## 152. Re 20M Mach 0.50 (2)
BIGFOIL.COM POLAR EXPORT
NACA65-114 a=0.5
NACA65-114 a=0.5 |  |  |  | Cl Max: | 1.1406 | at alpha= | 8.5 | deg
XFOIL ncrit=9 |  |  |  | L/D Max: | 120.106 | at alpha= | 7 | deg
Re: | 20000000 |  |  | Cd Min: | 0.11353 | at alpha= | -13.5 | deg
Mach: | 0.5 |  |  | Cl=0 at alpha= | -0.72456 | deg
|  |  |  | @ Cl=0.1, Cd= | 0.0033685
|  |  |  | @ Cl=0.4, Cd= | 0.0052783
|  |  |  | @ Cl=0.6, Cd= | 0.0063067
alpha (deg) | Cl | Cd | Cm | Cl/Cd
-13.5 | -0.6979 | 0.11353 | -0.0243 | -6.1473
-13 | -0.7075 | 0.10134 | -0.0324 | -6.9814
-12.5 | -0.7172 | 0.08927 | -0.0405 | -8.0341
-12 | -0.7289 | 0.07504 | -0.0501 | -9.7135
-11.5 | -0.7463 | 0.06238 | -0.0598 | -11.9638
-11 | -0.7765 | 0.05117 | -0.067 | -15.1749
-10.5 | -0.8101 | 0.0419 | -0.0704 | -19.3341
-10 | -0.8473 | 0.03397 | -0.07 | -24.9426
-9.5 | -0.8842 | 0.02734 | -0.0657 | -32.3409
-9 | -0.9224 | 0.02147 | -0.0574 | -42.9623
-8.5 | -0.9557 | 0.01634 | -0.0452 | -58.4884
-8 | -0.955 | 0.01178 | -0.035 | -81.0696
-7.5 | -0.926 | 0.00918 | -0.0267 | -100.8715
-7 | -0.8678 | 0.00805 | -0.0219 | -107.8012
-6.5 | -0.7995 | 0.00749 | -0.0192 | -106.7423
-6 | -0.7289 | 0.00709 | -0.0174 | -102.8068
-5.5 | -0.6588 | 0.00673 | -0.016 | -97.89
-5 | -0.5884 | 0.00644 | -0.0152 | -91.3665
-4.5 | -0.5179 | 0.00619 | -0.0147 | -83.6672
-4 | -0.4481 | 0.00595 | -0.0145 | -75.3109
-3.5 | -0.3781 | 0.00575 | -0.0146 | -65.7565
-3 | -0.3086 | 0.00554 | -0.0148 | -55.704
-2.5 | -0.2392 | 0.00537 | -0.0153 | -44.5438
-1.5 | -0.1031 | 0.00482 | -0.0163 | -21.39
-1 | -0.036 | 0.00448 | -0.0168 | -8.0357
0 | 0.0947 | 0.00337 | -0.0179 | 28.1009
0.5 | 0.1645 | 0.00335 | -0.0189 | 49.1045
1 | 0.232 | 0.0036 | -0.0196 | 64.4444
1.5 | 0.2931 | 0.00448 | -0.0195 | 65.4241
2 | 0.3572 | 0.00501 | -0.0196 | 71.2974
2.5 | 0.4226 | 0.00542 | -0.0196 | 77.9705
3 | 0.4875 | 0.00586 | -0.0195 | 83.1911
3.5 | 0.5548 | 0.00614 | -0.0194 | 90.3583
4 | 0.6226 | 0.00639 | -0.0193 | 97.4335
4.5 | 0.6903 | 0.00666 | -0.0189 | 103.6486
5 | 0.7578 | 0.00694 | -0.0181 | 109.1931
5.5 | 0.825 | 0.00726 | -0.017 | 113.6364
6 | 0.8918 | 0.00762 | -0.0154 | 117.0341
6.5 | 0.9569 | 0.00804 | -0.0132 | 119.0174
7 | 1.0209 | 0.0085 | -0.0103 | 120.1059
7.5 | 1.081 | 0.00906 | -0.0063 | 119.3157
8 | 1.1229 | 0.00978 | 0.0011 | 114.816
8.5 | 1.1406 | 0.01128 | 0.0114 | 101.117
9 | 1.1342 | 0.01433 | 0.0226 | 79.1486
9.5 | 1.1153 | 0.01899 | 0.0326 | 58.7309
10 | 1.0902 | 0.02503 | 0.0404 | 43.5557
10.5 | 1.0606 | 0.03177 | 0.0456 | 33.3837
11 | 1.0267 | 0.03954 | 0.048 | 25.9661
11.5 | 0.9925 | 0.04853 | 0.0474 | 20.4513
12 | 0.9602 | 0.05884 | 0.0438 | 16.3188
12.5 | 0.9305 | 0.07065 | 0.0373 | 13.1706
13 | 0.906 | 0.08386 | 0.0282 | 10.8037
13.5 | 0.8853 | 0.09864 | 0.0176 | 8.9751