## index
index | Re | Mach | Datasource
1 | 50000 | 0 | JavaFoil+Calcfoil stall+Eppler ext transition
2 | 50000 | 0 | XFOIL ncrit=9
3 | 50000 | 0.1 | JavaFoil+Calcfoil stall+Eppler ext transition
4 | 50000 | 0.1 | XFOIL ncrit=9
5 | 50000 | 0.25 | JavaFoil+Calcfoil stall+Eppler ext transition
6 | 50000 | 0.25 | XFOIL ncrit=9
7 | 50000 | 0.5 | JavaFoil+Calcfoil stall+Eppler ext transition
8 | 50000 | 0.5 | XFOIL ncrit=9
9 | 100000 | 0 | JavaFoil+Calcfoil stall+Eppler ext transition
10 | 100000 | 0 | XFOIL ncrit=9
11 | 100000 | 0.1 | JavaFoil+Calcfoil stall+Eppler ext transition
12 | 100000 | 0.1 | XFOIL ncrit=9
13 | 100000 | 0.25 | JavaFoil+Calcfoil stall+Eppler ext transition
14 | 100000 | 0.25 | XFOIL ncrit=9
15 | 100000 | 0.5 | JavaFoil+Calcfoil stall+Eppler ext transition
16 | 100000 | 0.5 | XFOIL ncrit=9
17 | 250000 | 0 | JavaFoil+Calcfoil stall+Eppler ext transition
18 | 250000 | 0 | XFOIL ncrit=9
19 | 250000 | 0.1 | JavaFoil+Calcfoil stall+Eppler ext transition
20 | 250000 | 0.1 | XFOIL ncrit=9
21 | 250000 | 0.25 | JavaFoil+Calcfoil stall+Eppler ext transition
22 | 250000 | 0.25 | XFOIL ncrit=9
23 | 250000 | 0.5 | JavaFoil+Calcfoil stall+Eppler ext transition
24 | 250000 | 0.5 | XFOIL ncrit=9
25 | 500000 | 0 | JavaFoil+Calcfoil stall+Eppler ext transition
26 | 500000 | 0 | XFOIL ncrit=9
27 | 500000 | 0.1 | JavaFoil+Calcfoil stall+Eppler ext transition
28 | 500000 | 0.1 | XFOIL ncrit=9
29 | 500000 | 0.25 | JavaFoil+Calcfoil stall+Eppler ext transition
30 | 500000 | 0.25 | XFOIL ncrit=9
31 | 500000 | 0.5 | JavaFoil+Calcfoil stall+Eppler ext transition
32 | 500000 | 0.5 | XFOIL ncrit=9
33 | 750000 | 0 | JavaFoil+Calcfoil stall+Eppler ext transition
34 | 750000 | 0 | XFOIL ncrit=9
35 | 750000 | 0.1 | JavaFoil+Calcfoil stall+Eppler ext transition
36 | 750000 | 0.1 | XFOIL ncrit=9
37 | 750000 | 0.25 | JavaFoil+Calcfoil stall+Eppler ext transition
38 | 750000 | 0.25 | XFOIL ncrit=9
39 | 750000 | 0.5 | JavaFoil+Calcfoil stall+Eppler ext transition
40 | 750000 | 0.5 | XFOIL ncrit=9
41 | 1000000 | 0 | JavaFoil+Calcfoil stall+Eppler ext transition
42 | 1000000 | 0 | XFOIL ncrit=9
43 | 1000000 | 0.1 | JavaFoil+Calcfoil stall+Eppler ext transition
44 | 1000000 | 0.1 | XFOIL ncrit=9
45 | 1000000 | 0.25 | JavaFoil+Calcfoil stall+Eppler ext transition
46 | 1000000 | 0.25 | XFOIL ncrit=9
47 | 1000000 | 0.5 | JavaFoil+Calcfoil stall+Eppler ext transition
48 | 1000000 | 0.5 | XFOIL ncrit=9
49 | 2000000 | 0 | JavaFoil+Calcfoil stall+Eppler ext transition
50 | 2000000 | 0 | XFOIL ncrit=9
51 | 2000000 | 0.1 | JavaFoil+Calcfoil stall+Eppler ext transition
52 | 2000000 | 0.1 | XFOIL ncrit=9
53 | 2000000 | 0.25 | JavaFoil+Calcfoil stall+Eppler ext transition
54 | 2000000 | 0.25 | XFOIL ncrit=9
55 | 2000000 | 0.5 | JavaFoil+Calcfoil stall+Eppler ext transition
56 | 2000000 | 0.5 | XFOIL ncrit=9
57 | 3000000 | 0 | JavaFoil+Calcfoil stall+Eppler ext transition
58 | 3000000 | 0 | XFOIL ncrit=9
59 | 3000000 | 0.1 | JavaFoil+Calcfoil stall+Eppler ext transition
60 | 3000000 | 0.1 | XFOIL ncrit=9
61 | 3000000 | 0.25 | JavaFoil+Calcfoil stall+Eppler ext transition
62 | 3000000 | 0.25 | XFOIL ncrit=9
63 | 3000000 | 0.5 | JavaFoil+Calcfoil stall+Eppler ext transition
64 | 3000000 | 0.5 | XFOIL ncrit=9
65 | 4000000 | 0 | JavaFoil+Calcfoil stall+Eppler ext transition
66 | 4000000 | 0 | XFOIL ncrit=9
67 | 4000000 | 0.1 | JavaFoil+Calcfoil stall+Eppler ext transition
68 | 4000000 | 0.1 | XFOIL ncrit=9
69 | 4000000 | 0.25 | JavaFoil+Calcfoil stall+Eppler ext transition
70 | 4000000 | 0.25 | XFOIL ncrit=9
71 | 4000000 | 0.5 | JavaFoil+Calcfoil stall+Eppler ext transition
72 | 4000000 | 0.5 | XFOIL ncrit=9
73 | 5000000 | 0 | JavaFoil+Calcfoil stall+Eppler ext transition
74 | 5000000 | 0 | XFOIL ncrit=9
75 | 5000000 | 0.1 | JavaFoil+Calcfoil stall+Eppler ext transition
76 | 5000000 | 0.1 | XFOIL ncrit=9
77 | 5000000 | 0.25 | JavaFoil+Calcfoil stall+Eppler ext transition
78 | 5000000 | 0.25 | XFOIL ncrit=9
79 | 5000000 | 0.5 | JavaFoil+Calcfoil stall+Eppler ext transition
80 | 5000000 | 0.5 | XFOIL ncrit=9
81 | 6000000 | 0 | JavaFoil+Calcfoil stall+Eppler ext transition
82 | 6000000 | 0 | XFOIL ncrit=9
83 | 6000000 | 0.1 | JavaFoil+Calcfoil stall+Eppler ext transition
84 | 6000000 | 0.1 | XFOIL ncrit=9
85 | 6000000 | 0.25 | JavaFoil+Calcfoil stall+Eppler ext transition
86 | 6000000 | 0.25 | XFOIL ncrit=9
87 | 6000000 | 0.5 | JavaFoil+Calcfoil stall+Eppler ext transition
88 | 6000000 | 0.5 | XFOIL ncrit=9
89 | 7000000 | 0 | JavaFoil+Calcfoil stall+Eppler ext transition
90 | 7000000 | 0 | XFOIL ncrit=9
91 | 7000000 | 0.1 | JavaFoil+Calcfoil stall+Eppler ext transition
92 | 7000000 | 0.1 | XFOIL ncrit=9
93 | 7000000 | 0.25 | JavaFoil+Calcfoil stall+Eppler ext transition
94 | 7000000 | 0.25 | XFOIL ncrit=9
95 | 7000000 | 0.5 | JavaFoil+Calcfoil stall+Eppler ext transition
96 | 7000000 | 0.5 | XFOIL ncrit=9
97 | 8000000 | 0 | JavaFoil+Calcfoil stall+Eppler ext transition
98 | 8000000 | 0 | XFOIL ncrit=9
99 | 8000000 | 0.1 | JavaFoil+Calcfoil stall+Eppler ext transition
100 | 8000000 | 0.1 | XFOIL ncrit=9
101 | 8000000 | 0.25 | JavaFoil+Calcfoil stall+Eppler ext transition
102 | 8000000 | 0.25 | XFOIL ncrit=9
103 | 8000000 | 0.5 | JavaFoil+Calcfoil stall+Eppler ext transition
104 | 8000000 | 0.5 | XFOIL ncrit=9
105 | 10000000 | 0 | JavaFoil+Calcfoil stall+Eppler ext transition
106 | 10000000 | 0 | XFOIL ncrit=9
107 | 10000000 | 0.1 | JavaFoil+Calcfoil stall+Eppler ext transition
108 | 10000000 | 0.1 | XFOIL ncrit=9
109 | 10000000 | 0.25 | JavaFoil+Calcfoil stall+Eppler ext transition
110 | 10000000 | 0.25 | XFOIL ncrit=9
111 | 10000000 | 0.5 | JavaFoil+Calcfoil stall+Eppler ext transition
112 | 10000000 | 0.5 | XFOIL ncrit=9
113 | 12000000 | 0 | JavaFoil+Calcfoil stall+Eppler ext transition
114 | 12000000 | 0 | XFOIL ncrit=9
115 | 12000000 | 0.1 | JavaFoil+Calcfoil stall+Eppler ext transition
116 | 12000000 | 0.1 | XFOIL ncrit=9
117 | 12000000 | 0.25 | JavaFoil+Calcfoil stall+Eppler ext transition
118 | 12000000 | 0.25 | XFOIL ncrit=9
119 | 12000000 | 0.5 | JavaFoil+Calcfoil stall+Eppler ext transition
120 | 12000000 | 0.5 | XFOIL ncrit=9
121 | 14000000 | 0 | JavaFoil+Calcfoil stall+Eppler ext transition
122 | 14000000 | 0 | XFOIL ncrit=9
123 | 14000000 | 0.1 | JavaFoil+Calcfoil stall+Eppler ext transition
124 | 14000000 | 0.1 | XFOIL ncrit=9
125 | 14000000 | 0.25 | JavaFoil+Calcfoil stall+Eppler ext transition
126 | 14000000 | 0.25 | XFOIL ncrit=9
127 | 14000000 | 0.5 | JavaFoil+Calcfoil stall+Eppler ext transition
128 | 14000000 | 0.5 | XFOIL ncrit=9
129 | 16000000 | 0 | JavaFoil+Calcfoil stall+Eppler ext transition
130 | 16000000 | 0 | XFOIL ncrit=9
131 | 16000000 | 0.1 | JavaFoil+Calcfoil stall+Eppler ext transition
132 | 16000000 | 0.1 | XFOIL ncrit=9
133 | 16000000 | 0.25 | JavaFoil+Calcfoil stall+Eppler ext transition
134 | 16000000 | 0.25 | XFOIL ncrit=9
135 | 16000000 | 0.5 | JavaFoil+Calcfoil stall+Eppler ext transition
136 | 16000000 | 0.5 | XFOIL ncrit=9
137 | 18000000 | 0 | JavaFoil+Calcfoil stall+Eppler ext transition
138 | 18000000 | 0 | XFOIL ncrit=9
139 | 18000000 | 0.1 | JavaFoil+Calcfoil stall+Eppler ext transition
140 | 18000000 | 0.1 | XFOIL ncrit=9
141 | 18000000 | 0.25 | JavaFoil+Calcfoil stall+Eppler ext transition
142 | 18000000 | 0.25 | XFOIL ncrit=9
143 | 18000000 | 0.5 | JavaFoil+Calcfoil stall+Eppler ext transition
144 | 18000000 | 0.5 | XFOIL ncrit=9
145 | 20000000 | 0 | JavaFoil+Calcfoil stall+Eppler ext transition
146 | 20000000 | 0 | XFOIL ncrit=9
147 | 20000000 | 0.1 | JavaFoil+Calcfoil stall+Eppler ext transition
148 | 20000000 | 0.1 | XFOIL ncrit=9
149 | 20000000 | 0.25 | JavaFoil+Calcfoil stall+Eppler ext transition
150 | 20000000 | 0.25 | XFOIL ncrit=9
151 | 20000000 | 0.5 | JavaFoil+Calcfoil stall+Eppler ext transition
152 | 20000000 | 0.5 | XFOIL ncrit=9

## 1. Re 50k Mach 0.00 (1)
BIGFOIL.COM POLAR EXPORT
e858
EPPLER 858 |  |  |  | Cl Max: | 2.313 | at alpha= | 19.5 | deg
JavaFoil+Calcfoil stall+Eppler ext transition |  |  |  | L/D Max: | 32.077 | at alpha= | 3 | deg
Re: | 50000 |  |  | Cd Min: | 0.02675 | at alpha= | 0 | deg
Mach: | 0 |  |  | Cl=0 at alpha= | -6.7679 | deg
|  |  |  | @ Cl=0.1, Cd= | 0.036067
|  |  |  | @ Cl=0.4, Cd= | 0.032494
|  |  |  | @ Cl=0.6, Cd= | 0.032148
alpha (deg) | Cl | Cd | Cm | Cl/Cd
-20 | -0.808 | 0.2295 | -0.044 | -3.521
-19.5 | -0.806 | 0.21483 | -0.044 | -3.752
-19 | -0.802 | 0.20741 | -0.044 | -3.865
-18.5 | -0.795 | 0.2014 | -0.045 | -3.949
-18 | -0.787 | 0.18361 | -0.045 | -4.284
-17.5 | -0.775 | 0.17525 | -0.045 | -4.425
-17 | -0.762 | 0.16787 | -0.045 | -4.539
-16.5 | -0.746 | 0.15713 | -0.047 | -4.747
-16 | -0.727 | 0.14689 | -0.047 | -4.951
-15.5 | -0.706 | 0.13976 | -0.047 | -5.052
-15 | -0.682 | 0.13289 | -0.048 | -5.133
-14.5 | -0.656 | 0.12635 | -0.049 | -5.19
-14 | -0.627 | 0.11823 | -0.05 | -5.301
-13.5 | -0.595 | 0.11226 | -0.051 | -5.303
-13 | -0.562 | 0.1056 | -0.052 | -5.318
-12.5 | -0.526 | 0.09953 | -0.052 | -5.281
-12 | -0.487 | 0.09409 | -0.054 | -5.181
-11.5 | -0.448 | 0.08807 | -0.057 | -5.082
-11 | -0.406 | 0.08326 | -0.061 | -4.876
-10.5 | -0.364 | 0.07359 | -0.074 | -4.952
-10 | -0.349 | 0.043 | -0.119 | -8.108
-9.5 | -0.299 | 0.03985 | -0.121 | -7.505
-9 | -0.247 | 0.03706 | -0.123 | -6.678
-8.5 | -0.194 | 0.03471 | -0.124 | -5.588
-8 | -0.139 | 0.03266 | -0.125 | -4.261
-7.5 | -0.083 | 0.03596 | -0.127 | -2.315
-7 | -0.026 | 0.03518 | -0.126 | -0.748
-6.5 | 0.03 | 0.03735 | -0.122 | 0.81
-6 | 0.087 | 0.03627 | -0.123 | 2.393
-5.5 | 0.144 | 0.03538 | -0.124 | 4.061
-5 | 0.201 | 0.03447 | -0.124 | 5.821
-4.5 | 0.258 | 0.03401 | -0.125 | 7.577
-4 | 0.315 | 0.03335 | -0.126 | 9.442
-3.5 | 0.372 | 0.03288 | -0.127 | 11.32
-3 | 0.43 | 0.03208 | -0.128 | 13.392
-2.5 | 0.487 | 0.03217 | -0.129 | 15.143
-2 | 0.545 | 0.03209 | -0.13 | 16.974
-1.5 | 0.602 | 0.03215 | -0.131 | 18.724
-1 | 0.661 | 0.03215 | -0.132 | 20.548
-0.5 | 0.72 | 0.03225 | -0.133 | 22.316
0 | 0.83 | 0.02675 | -0.13 | 31.022
0.5 | 0.876 | 0.02794 | -0.129 | 31.365
1 | 0.926 | 0.02919 | -0.13 | 31.721
1.5 | 0.974 | 0.03064 | -0.13 | 31.794
2 | 1.023 | 0.03211 | -0.132 | 31.865
2.5 | 1.072 | 0.0337 | -0.135 | 31.824
3 | 1.121 | 0.03495 | -0.139 | 32.077
3.5 | 1.17 | 0.03735 | -0.138 | 31.314
4 | 1.218 | 0.039 | -0.138 | 31.234
4.5 | 1.267 | 0.04094 | -0.137 | 30.935
5 | 1.314 | 0.04298 | -0.136 | 30.576
5.5 | 1.363 | 0.04493 | -0.135 | 30.345
6 | 1.411 | 0.0472 | -0.135 | 29.9
6.5 | 1.462 | 0.04943 | -0.135 | 29.569
7 | 1.51 | 0.0518 | -0.134 | 29.158
7.5 | 1.56 | 0.05419 | -0.134 | 28.784
8 | 1.607 | 0.05697 | -0.134 | 28.217
8.5 | 1.655 | 0.05975 | -0.134 | 27.699
9 | 1.702 | 0.06267 | -0.134 | 27.162
9.5 | 1.748 | 0.06587 | -0.133 | 26.54
10 | 1.795 | 0.06927 | -0.133 | 25.908
10.5 | 1.84 | 0.0728 | -0.133 | 25.273
11 | 1.886 | 0.07653 | -0.133 | 24.64
11.5 | 1.93 | 0.08041 | -0.132 | 24.007
12 | 1.974 | 0.08456 | -0.132 | 23.348
12.5 | 2.019 | 0.08855 | -0.132 | 22.805
13 | 2.062 | 0.09265 | -0.132 | 22.259
13.5 | 2.102 | 0.09718 | -0.132 | 21.63
14 | 2.141 | 0.10179 | -0.132 | 21.029
14.5 | 2.177 | 0.10664 | -0.132 | 20.413
15 | 2.21 | 0.11189 | -0.132 | 19.752
15.5 | 2.24 | 0.1173 | -0.132 | 19.098
16 | 2.261 | 0.12308 | -0.132 | 18.375
16.5 | 2.276 | 0.12892 | -0.131 | 17.652
17 | 2.288 | 0.13466 | -0.132 | 16.99
17.5 | 2.296 | 0.14046 | -0.132 | 16.348
18 | 2.3 | 0.14674 | -0.132 | 15.675
18.5 | 2.299 | 0.15363 | -0.132 | 14.967
19 | 2.295 | 0.16036 | -0.132 | 14.31
19.5 | 2.313 | 0.16284 | -0.136 | 14.205
20 | 2.304 | 0.1719 | -0.137 | 13.405

## 2. Re 50k Mach 0.00 (2)
BIGFOIL.COM POLAR EXPORT
e858
EPPLER 858 |  |  |  | Cl Max: | 0.8208 | at alpha= | 19.5 | deg
XFOIL ncrit=9 |  |  |  | L/D Max: | 5.2039 | at alpha= | -5.5 | deg
Re: | 50000 |  |  | Cd Min: | 0.23272 | at alpha= | 19.5 | deg
Mach: | 0 |  |  | Cl=0 at alpha= | 4.5931 | deg
|  |  |  | @ Cl=0.1, Cd= | 0.070381
|  |  |  | @ Cl=0.4, Cd= | 0.14369
|  |  |  | @ Cl=0.6, Cd= | 0.18097
alpha (deg) | Cl | Cd | Cm | Cl/Cd
-9.5 | -0.66 | 0.07402 | -0.0613 | -8.9165
-9 | -0.7127 | 0.06149 | -0.0676 | -11.5905
-8.5 | -0.6591 | 0.05682 | -0.0719 | -11.5998
-8 | -0.6018 | 0.0527 | -0.0761 | -11.4194
-7.5 | -0.5585 | 0.05101 | -0.0758 | -10.9488
-7 | -0.4757 | 0.05375 | -0.0757 | -8.8502
-6.5 | -0.2055 | 0.07175 | -0.0747 | -2.8641
-6 | -0.0663 | 0.0725 | -0.0783 | -0.91448
-5.5 | 0.3497 | 0.0672 | -0.1076 | 5.2039
-5 | 0.258 | 0.0666 | -0.0986 | 3.8739
-4.5 | -0.1732 | 0.06741 | -0.0561 | -2.5694
-4 | -0.1913 | 0.06866 | -0.047 | -2.7862
-3.5 | -0.2162 | 0.07027 | -0.0378 | -3.0767
-3 | -0.1949 | 0.06904 | -0.0356 | -2.823
-2.5 | -0.2321 | 0.07083 | -0.0276 | -3.2769
-2 | -0.1911 | 0.06977 | -0.0287 | -2.739
-1.5 | -0.2262 | 0.07214 | -0.0211 | -3.1356
-1 | -0.2248 | 0.07347 | -0.02 | -3.0598
-0.5 | -0.206 | 0.07521 | -0.0213 | -2.739
0.5 | -0.2732 | 0.08215 | -0.0167 | -3.3256
1 | -0.2482 | 0.08217 | -0.0158 | -3.0206
1.5 | -0.2211 | 0.08305 | -0.0169 | -2.6623
2 | -0.1787 | 0.08576 | -0.0185 | -2.0837
2.5 | -0.1352 | 0.08797 | -0.0204 | -1.5369
3 | -0.1134 | 0.08914 | -0.0207 | -1.2722
3.5 | -0.0697 | 0.09278 | -0.0225 | -0.75124
4 | -0.0319 | 0.09508 | -0.0237 | -0.33551
4.5 | -0.013 | 0.09677 | -0.0234 | -0.13434
5 | 0.0568 | 0.1033 | -0.0282 | 0.54985
5.5 | 0.0607 | 0.10293 | -0.0265 | 0.58972
6 | 0.1015 | 0.10677 | -0.0302 | 0.95064
6.5 | 0.1787 | 0.11284 | -0.0409 | 1.5837
7 | 0.1982 | 0.1153 | -0.0446 | 1.719
8 | 0.2781 | 0.12486 | -0.0529 | 2.2273
8.5 | 0.351 | 0.13547 | -0.0584 | 2.591
9 | 0.3401 | 0.13383 | -0.0567 | 2.5413
9.5 | 0.3826 | 0.14115 | -0.0592 | 2.7106
10 | 0.3933 | 0.14245 | -0.0593 | 2.761
10.5 | 0.4303 | 0.14931 | -0.0612 | 2.8819
11 | 0.4427 | 0.15096 | -0.0616 | 2.9326
11.5 | 0.4869 | 0.15937 | -0.0638 | 3.0552
12 | 0.4897 | 0.15944 | -0.064 | 3.0714
12.5 | 0.5508 | 0.17137 | -0.0669 | 3.2141
13 | 0.5348 | 0.16793 | -0.0667 | 3.1847
13.5 | 0.5927 | 0.17966 | -0.0693 | 3.299
14 | 0.5786 | 0.1765 | -0.0697 | 3.2782
14.5 | 0.632 | 0.18766 | -0.0719 | 3.3678
15 | 0.621 | 0.18513 | -0.073 | 3.3544
15.5 | 0.6709 | 0.19596 | -0.0751 | 3.4237
16 | 0.662 | 0.19384 | -0.0767 | 3.4152
16.5 | 0.7099 | 0.20477 | -0.0786 | 3.4668
17 | 0.7016 | 0.20261 | -0.0807 | 3.4628
17.5 | 0.7473 | 0.21358 | -0.0825 | 3.4989
18 | 0.7398 | 0.21144 | -0.0851 | 3.4989
18.5 | 0.7842 | 0.22288 | -0.0868 | 3.5185
19 | 0.7765 | 0.22032 | -0.0898 | 3.5244
19.5 | 0.8208 | 0.23272 | -0.0915 | 3.527
20 | 0.8117 | 0.22926 | -0.0948 | 3.5405

## 3. Re 50k Mach 0.10 (1)
BIGFOIL.COM POLAR EXPORT
e858
EPPLER 858 |  |  |  | Cl Max: | 2.303 | at alpha= | 19.5 | deg
JavaFoil+Calcfoil stall+Eppler ext transition |  |  |  | L/D Max: | 31.855 | at alpha= | 3 | deg
Re: | 50000 |  |  | Cd Min: | 0.02706 | at alpha= | 0 | deg
Mach: | 0.1 |  |  | Cl=0 at alpha= | -6.7632 | deg
|  |  |  | @ Cl=0.1, Cd= | 0.0362
|  |  |  | @ Cl=0.4, Cd= | 0.032679
|  |  |  | @ Cl=0.6, Cd= | 0.032307
alpha (deg) | Cl | Cd | Cm | Cl/Cd
-20 | -0.781 | 0.23219 | -0.044 | -3.366
-19.5 | -0.782 | 0.22695 | -0.044 | -3.446
-19 | -0.781 | 0.20963 | -0.044 | -3.724
-18.5 | -0.777 | 0.2027 | -0.044 | -3.833
-18 | -0.771 | 0.1912 | -0.045 | -4.031
-17.5 | -0.762 | 0.1813 | -0.045 | -4.203
-17 | -0.751 | 0.16847 | -0.045 | -4.456
-16.5 | -0.737 | 0.15785 | -0.047 | -4.667
-16 | -0.72 | 0.15024 | -0.047 | -4.791
-15.5 | -0.7 | 0.13985 | -0.047 | -5.006
-15 | -0.678 | 0.13394 | -0.047 | -5.059
-14.5 | -0.653 | 0.12755 | -0.049 | -5.116
-14 | -0.625 | 0.12039 | -0.05 | -5.189
-13.5 | -0.594 | 0.11291 | -0.05 | -5.262
-13 | -0.561 | 0.10615 | -0.052 | -5.286
-12.5 | -0.526 | 0.09998 | -0.052 | -5.257
-12 | -0.488 | 0.09427 | -0.054 | -5.176
-11.5 | -0.448 | 0.08856 | -0.056 | -5.061
-11 | -0.407 | 0.08365 | -0.061 | -4.864
-10.5 | -0.365 | 0.0741 | -0.073 | -4.929
-10 | -0.349 | 0.04392 | -0.119 | -7.946
-9.5 | -0.301 | 0.03931 | -0.122 | -7.652
-9 | -0.248 | 0.03725 | -0.123 | -6.668
-8.5 | -0.195 | 0.03499 | -0.125 | -5.564
-8 | -0.14 | 0.0329 | -0.126 | -4.246
-7.5 | -0.084 | 0.03624 | -0.127 | -2.307
-7 | -0.027 | 0.03487 | -0.128 | -0.761
-6.5 | 0.03 | 0.03754 | -0.123 | 0.81
-6 | 0.087 | 0.03641 | -0.124 | 2.396
-5.5 | 0.144 | 0.03549 | -0.124 | 4.068
-5 | 0.202 | 0.03462 | -0.125 | 5.824
-4.5 | 0.259 | 0.03417 | -0.126 | 7.578
-4 | 0.316 | 0.03351 | -0.127 | 9.441
-3.5 | 0.374 | 0.03303 | -0.128 | 11.317
-3 | 0.431 | 0.03226 | -0.129 | 13.375
-2.5 | 0.489 | 0.0324 | -0.13 | 15.109
-2 | 0.547 | 0.03227 | -0.131 | 16.959
-1.5 | 0.605 | 0.03231 | -0.131 | 18.716
-1 | 0.664 | 0.03235 | -0.132 | 20.513
-0.5 | 0.723 | 0.03223 | -0.132 | 22.426
0 | 0.83 | 0.02706 | -0.13 | 30.677
0.5 | 0.879 | 0.02819 | -0.13 | 31.196
1 | 0.928 | 0.02953 | -0.13 | 31.412
1.5 | 0.978 | 0.0309 | -0.13 | 31.635
2 | 1.026 | 0.03247 | -0.131 | 31.589
2.5 | 1.075 | 0.0341 | -0.135 | 31.526
3 | 1.125 | 0.03531 | -0.139 | 31.855
3.5 | 1.174 | 0.03768 | -0.139 | 31.143
4 | 1.222 | 0.03956 | -0.138 | 30.883
4.5 | 1.27 | 0.04141 | -0.137 | 30.675
5 | 1.319 | 0.04339 | -0.136 | 30.406
5.5 | 1.368 | 0.04552 | -0.136 | 30.043
6 | 1.416 | 0.0477 | -0.135 | 29.692
6.5 | 1.467 | 0.04998 | -0.135 | 29.351
7 | 1.517 | 0.05226 | -0.135 | 29.019
7.5 | 1.566 | 0.05491 | -0.135 | 28.515
8 | 1.613 | 0.0576 | -0.134 | 28.007
8.5 | 1.661 | 0.06049 | -0.134 | 27.46
9 | 1.708 | 0.06347 | -0.134 | 26.919
9.5 | 1.755 | 0.06666 | -0.134 | 26.322
10 | 1.801 | 0.07007 | -0.133 | 25.701
10.5 | 1.847 | 0.07379 | -0.133 | 25.025
11 | 1.892 | 0.07747 | -0.133 | 24.427
11.5 | 1.937 | 0.0814 | -0.133 | 23.793
12 | 1.981 | 0.08564 | -0.132 | 23.13
12.5 | 2.026 | 0.08965 | -0.133 | 22.599
13 | 2.068 | 0.09399 | -0.133 | 22.005
13.5 | 2.109 | 0.09862 | -0.133 | 21.38
14 | 2.147 | 0.10336 | -0.133 | 20.771
14.5 | 2.183 | 0.10836 | -0.133 | 20.142
15 | 2.215 | 0.11355 | -0.132 | 19.508
15.5 | 2.245 | 0.11922 | -0.132 | 18.828
16 | 2.265 | 0.12524 | -0.132 | 18.084
16.5 | 2.277 | 0.13097 | -0.132 | 17.388
17 | 2.288 | 0.13676 | -0.132 | 16.73
17.5 | 2.294 | 0.14297 | -0.132 | 16.048
18 | 2.295 | 0.14973 | -0.132 | 15.329
18.5 | 2.292 | 0.1562 | -0.132 | 14.672
19 | 2.284 | 0.16374 | -0.132 | 13.948
19.5 | 2.303 | 0.16768 | -0.137 | 13.733
20 | 2.287 | 0.17717 | -0.137 | 12.906

## 4. Re 50k Mach 0.10 (2)
BIGFOIL.COM POLAR EXPORT
e858
EPPLER 858 |  |  |  | Cl Max: | 0.8146 | at alpha= | 20 | deg
XFOIL ncrit=9 |  |  |  | L/D Max: | 5.1896 | at alpha= | -4 | deg
Re: | 50000 |  |  | Cd Min: | 0.23018 | at alpha= | 20 | deg
Mach: | 0.1 |  |  | Cl=0 at alpha= | 4.6056 | deg
|  |  |  | @ Cl=0.1, Cd= | 0.10728
|  |  |  | @ Cl=0.4, Cd= | 0.14423
|  |  |  | @ Cl=0.6, Cd= | 0.18145
alpha (deg) | Cl | Cd | Cm | Cl/Cd
-13.5 | -0.2014 | 0.16624 | -0.0366 | -1.2115
-13 | -0.1765 | 0.15854 | -0.0352 | -1.1133
-12.5 | -0.1845 | 0.15457 | -0.0345 | -1.1936
-12 | -0.1963 | 0.15229 | -0.0324 | -1.289
-11.5 | -0.1883 | 0.1469 | -0.0285 | -1.2818
-9.5 | -0.6048 | 0.07743 | -0.0629 | -7.8109
-9 | -0.4675 | 0.0798 | -0.0675 | -5.8584
-8.5 | -0.6485 | 0.05827 | -0.0735 | -11.1292
-8 | -0.6051 | 0.05325 | -0.077 | -11.3634
-7.5 | -0.5525 | 0.05199 | -0.0771 | -10.627
-7 | -0.4557 | 0.05541 | -0.0775 | -8.2241
-6.5 | -0.0975 | 0.07471 | -0.0809 | -1.305
-6 | -0.0427 | 0.07231 | -0.0818 | -0.59051
-5.5 | 0.0964 | 0.06966 | -0.0901 | 1.3839
-5 | 0.157 | 0.06751 | -0.091 | 2.3256
-4.5 | 0.0139 | 0.06864 | -0.0692 | 0.20251
-4 | 0.3325 | 0.06407 | -0.0955 | 5.1896
-3.5 | -0.2094 | 0.0711 | -0.0381 | -2.9451
-3 | -0.211 | 0.07075 | -0.0335 | -2.9823
-2.5 | -0.2317 | 0.07156 | -0.0274 | -3.2378
-2 | -0.2064 | 0.07133 | -0.0257 | -2.8936
-1.5 | -0.2331 | 0.07278 | -0.021 | -3.2028
-1 | -0.2302 | 0.07404 | -0.0203 | -3.1091
-0.5 | -0.2393 | 0.07737 | -0.0191 | -3.0929
0.5 | -0.2844 | 0.08203 | -0.0151 | -3.467
1 | -0.2496 | 0.08276 | -0.0159 | -3.0159
1.5 | -0.2228 | 0.08354 | -0.0171 | -2.667
2 | -0.1874 | 0.08565 | -0.0174 | -2.188
2.5 | -0.1363 | 0.08857 | -0.0205 | -1.5389
3 | -0.1165 | 0.08949 | -0.0203 | -1.3018
3.5 | -0.0789 | 0.09251 | -0.0215 | -0.85288
4 | -0.0331 | 0.09561 | -0.0237 | -0.3462
4.5 | -0.0152 | 0.09715 | -0.0234 | -0.15646
5 | 0.0568 | 0.10411 | -0.0283 | 0.54558
5.5 | 0.0591 | 0.10339 | -0.0264 | 0.57162
6 | 0.0943 | 0.10683 | -0.029 | 0.88271
6.5 | 0.1761 | 0.11329 | -0.0403 | 1.5544
7 | 0.1946 | 0.11553 | -0.0439 | 1.6844
7.5 | 0.2779 | 0.12545 | -0.053 | 2.2152
8 | 0.2765 | 0.12522 | -0.0528 | 2.2081
8.5 | 0.3353 | 0.13404 | -0.0573 | 2.5015
9 | 0.3397 | 0.13429 | -0.0568 | 2.5296
9.5 | 0.3745 | 0.14054 | -0.0589 | 2.6647
10 | 0.3933 | 0.14295 | -0.0594 | 2.7513
10.5 | 0.4245 | 0.14893 | -0.0611 | 2.8503
11 | 0.4431 | 0.15148 | -0.0618 | 2.9251
11.5 | 0.4794 | 0.1586 | -0.0637 | 3.0227
12 | 0.4903 | 0.15997 | -0.0643 | 3.0649
12.5 | 0.5397 | 0.16984 | -0.0667 | 3.1777
13 | 0.5357 | 0.16849 | -0.067 | 3.1794
13.5 | 0.5956 | 0.18097 | -0.0697 | 3.2912
14 | 0.5797 | 0.17708 | -0.0701 | 3.2737
14.5 | 0.6351 | 0.18901 | -0.0724 | 3.3601
15 | 0.6223 | 0.18575 | -0.0734 | 3.3502
15.5 | 0.6743 | 0.19736 | -0.0756 | 3.4166
16 | 0.6637 | 0.1945 | -0.0772 | 3.4123
16.5 | 0.7135 | 0.20625 | -0.0791 | 3.4594
17 | 0.7036 | 0.20332 | -0.0812 | 3.4606
17.5 | 0.7511 | 0.21514 | -0.0831 | 3.4912
18 | 0.7421 | 0.21221 | -0.0856 | 3.497
18.5 | 0.7884 | 0.2246 | -0.0874 | 3.5102
19 | 0.779 | 0.22116 | -0.0904 | 3.5223
20 | 0.8146 | 0.23018 | -0.0954 | 3.539

## 5. Re 50k Mach 0.25 (1)
BIGFOIL.COM POLAR EXPORT
e858
EPPLER 858 |  |  |  | Cl Max: | 2.276 | at alpha= | 16.5 | deg
JavaFoil+Calcfoil stall+Eppler ext transition |  |  |  | L/D Max: | 30.49 | at alpha= | 2.5 | deg
Re: | 50000 |  |  | Cd Min: | 0.02859 | at alpha= | 0 | deg
Mach: | 0.25 |  |  | Cl=0 at alpha= | -6.7672 | deg
|  |  |  | @ Cl=0.1, Cd= | 0.037137
|  |  |  | @ Cl=0.4, Cd= | 0.033764
|  |  |  | @ Cl=0.6, Cd= | 0.033266
alpha (deg) | Cl | Cd | Cm | Cl/Cd
-20 | -0.543 | 0.31043 | -0.044 | -1.748
-19.5 | -0.57 | 0.28488 | -0.043 | -2.003
-19 | -0.595 | 0.2641 | -0.043 | -2.252
-18.5 | -0.615 | 0.24775 | -0.044 | -2.483
-18 | -0.632 | 0.22171 | -0.044 | -2.849
-17.5 | -0.644 | 0.21441 | -0.045 | -3.003
-17 | -0.652 | 0.19149 | -0.046 | -3.403
-16.5 | -0.655 | 0.17775 | -0.046 | -3.685
-16 | -0.654 | 0.16674 | -0.047 | -3.921
-15.5 | -0.648 | 0.15823 | -0.048 | -4.095
-15 | -0.637 | 0.14291 | -0.047 | -4.46
-14.5 | -0.622 | 0.13621 | -0.048 | -4.569
-14 | -0.603 | 0.12674 | -0.049 | -4.759
-13.5 | -0.58 | 0.11989 | -0.049 | -4.836
-13 | -0.553 | 0.11137 | -0.051 | -4.962
-12.5 | -0.522 | 0.10388 | -0.052 | -5.022
-12 | -0.488 | 0.09698 | -0.054 | -5.028
-11.5 | -0.45 | 0.09194 | -0.055 | -4.897
-11 | -0.41 | 0.08593 | -0.057 | -4.775
-10.5 | -0.368 | 0.081 | -0.063 | -4.546
-10 | -0.326 | 0.07539 | -0.078 | -4.318
-9.5 | -0.305 | 0.04188 | -0.124 | -7.277
-9 | -0.253 | 0.03914 | -0.126 | -6.454
-8.5 | -0.198 | 0.04172 | -0.127 | -4.755
-8 | -0.143 | 0.03955 | -0.129 | -3.606
-7.5 | -0.085 | 0.03764 | -0.13 | -2.27
-7 | -0.027 | 0.03615 | -0.131 | -0.751
-6.5 | 0.031 | 0.0385 | -0.126 | 0.809
-6 | 0.089 | 0.03732 | -0.127 | 2.396
-5.5 | 0.148 | 0.03634 | -0.127 | 4.075
-5 | 0.207 | 0.03537 | -0.128 | 5.85
-4.5 | 0.266 | 0.03504 | -0.129 | 7.58
-4 | 0.324 | 0.03435 | -0.13 | 9.446
-3.5 | 0.383 | 0.03385 | -0.131 | 11.33
-3 | 0.442 | 0.03355 | -0.132 | 13.187
-2.5 | 0.502 | 0.03326 | -0.133 | 15.084
-2 | 0.561 | 0.03322 | -0.134 | 16.889
-1.5 | 0.62 | 0.03329 | -0.134 | 18.625
-1 | 0.68 | 0.03333 | -0.134 | 20.39
-0.5 | 0.74 | 0.03302 | -0.131 | 22.416
0 | 0.84 | 0.02859 | -0.13 | 29.39
0.5 | 0.892 | 0.02979 | -0.13 | 29.95
1 | 0.943 | 0.0312 | -0.13 | 30.217
1.5 | 0.994 | 0.03267 | -0.13 | 30.417
2 | 1.043 | 0.03433 | -0.131 | 30.392
2.5 | 1.095 | 0.03592 | -0.133 | 30.49
3 | 1.145 | 0.03792 | -0.14 | 30.189
3.5 | 1.196 | 0.03926 | -0.14 | 30.45
4 | 1.246 | 0.04188 | -0.14 | 29.75
4.5 | 1.296 | 0.04385 | -0.139 | 29.548
5 | 1.345 | 0.04602 | -0.139 | 29.233
5.5 | 1.395 | 0.0483 | -0.138 | 28.873
6 | 1.447 | 0.05053 | -0.138 | 28.626
6.5 | 1.498 | 0.05291 | -0.138 | 28.315
7 | 1.548 | 0.05552 | -0.138 | 27.887
7.5 | 1.598 | 0.05838 | -0.137 | 27.366
8 | 1.646 | 0.0613 | -0.137 | 26.855
8.5 | 1.693 | 0.06454 | -0.137 | 26.238
9 | 1.741 | 0.06798 | -0.137 | 25.609
9.5 | 1.788 | 0.07147 | -0.136 | 25.019
10 | 1.835 | 0.07515 | -0.136 | 24.417
10.5 | 1.881 | 0.07913 | -0.136 | 23.773
11 | 1.926 | 0.0834 | -0.136 | 23.097
11.5 | 1.97 | 0.08776 | -0.135 | 22.453
12 | 2.017 | 0.0921 | -0.136 | 21.899
12.5 | 2.061 | 0.09677 | -0.136 | 21.295
13 | 2.102 | 0.10188 | -0.136 | 20.63
13.5 | 2.14 | 0.10713 | -0.136 | 19.973
14 | 2.175 | 0.11261 | -0.135 | 19.317
14.5 | 2.208 | 0.1185 | -0.135 | 18.631
15 | 2.237 | 0.12465 | -0.135 | 17.944
15.5 | 2.261 | 0.13117 | -0.135 | 17.237
16 | 2.273 | 0.13768 | -0.135 | 16.508
16.5 | 2.276 | 0.14428 | -0.135 | 15.776
17 | 2.273 | 0.15185 | -0.135 | 14.966
17.5 | 2.261 | 0.15966 | -0.135 | 14.162
18 | 2.242 | 0.16756 | -0.135 | 13.382
18.5 | 2.242 | 0.17319 | -0.139 | 12.948
19 | 2.213 | 0.1854 | -0.14 | 11.938
19.5 | 2.172 | 0.19729 | -0.14 | 11.008
20 | 2.122 | 0.21096 | -0.139 | 10.059

## 6. Re 50k Mach 0.25 (2)
BIGFOIL.COM POLAR EXPORT
e858
EPPLER 858 |  |  |  | Cl Max: | 0.831 | at alpha= | 20 | deg
XFOIL ncrit=9 |  |  |  | L/D Max: | 3.5273 | at alpha= | 20 | deg
Re: | 50000 |  |  | Cd Min: | 0.23559 | at alpha= | 20 | deg
Mach: | 0.25 |  |  | Cl=0 at alpha= | 4.8694 | deg
|  |  |  | @ Cl=0.1, Cd= | 0.11059
|  |  |  | @ Cl=0.4, Cd= | 0.14713
|  |  |  | @ Cl=0.6, Cd= | 0.18357
alpha (deg) | Cl | Cd | Cm | Cl/Cd
-5 | -0.0786 | 0.07353 | -0.0684 | -1.069
-4.5 | -0.1483 | 0.07432 | -0.056 | -1.9954
-4 | -0.2038 | 0.0751 | -0.0456 | -2.7137
-3.5 | -0.169 | 0.07312 | -0.0436 | -2.3113
-3 | -0.2431 | 0.07513 | -0.0325 | -3.2357
-2.5 | -0.2099 | 0.0737 | -0.0315 | -2.848
-2 | -0.2568 | 0.07573 | -0.0233 | -3.391
-1.5 | -0.2664 | 0.07671 | -0.0196 | -3.4728
-1 | -0.2643 | 0.07776 | -0.0176 | -3.3989
-0.5 | -0.2352 | 0.07929 | -0.0183 | -2.9663
0 | -0.3466 | 0.0823 | -0.0122 | -4.2114
0.5 | -0.3169 | 0.08297 | -0.0127 | -3.8195
2 | -0.2097 | 0.08718 | -0.0158 | -2.4054
2.5 | -0.1395 | 0.09246 | -0.0215 | -1.5088
3 | -0.1297 | 0.09175 | -0.019 | -1.4136
3.5 | -0.101 | 0.09374 | -0.02 | -1.0774
4 | -0.0364 | 0.0991 | -0.0246 | -0.36731
4.5 | -0.0263 | 0.09929 | -0.0229 | -0.26488
5 | 0.0093 | 0.10277 | -0.0244 | 0.090493
5.5 | 0.0524 | 0.10615 | -0.0265 | 0.49364
6 | 0.0721 | 0.10822 | -0.0266 | 0.66624
6.5 | 0.1645 | 0.11608 | -0.0374 | 1.4171
7 | 0.1755 | 0.11678 | -0.0402 | 1.5028
7.5 | 0.2343 | 0.12397 | -0.0479 | 1.89
8 | 0.2673 | 0.12723 | -0.0517 | 2.1009
8.5 | 0.2966 | 0.13195 | -0.0546 | 2.2478
9 | 0.3376 | 0.13694 | -0.0572 | 2.4653
9.5 | 0.3559 | 0.14074 | -0.0585 | 2.5288
10 | 0.3942 | 0.14585 | -0.0604 | 2.7028
10.5 | 0.4113 | 0.14962 | -0.0615 | 2.749
11 | 0.4457 | 0.1545 | -0.0631 | 2.8848
11.5 | 0.4644 | 0.15865 | -0.0644 | 2.9272
12 | 0.4942 | 0.16308 | -0.0658 | 3.0304
12.5 | 0.5177 | 0.1682 | -0.0674 | 3.0779
13 | 0.5411 | 0.1717 | -0.0688 | 3.1514
13.5 | 0.57 | 0.17814 | -0.0707 | 3.1997
14 | 0.5866 | 0.18047 | -0.0721 | 3.2504
14.5 | 0.6211 | 0.18844 | -0.0741 | 3.296
15 | 0.6307 | 0.18935 | -0.0757 | 3.3309
15.5 | 0.6688 | 0.19857 | -0.0778 | 3.3681
16 | 0.6737 | 0.19836 | -0.0797 | 3.3964
16.5 | 0.7119 | 0.20817 | -0.0818 | 3.4198
17 | 0.7152 | 0.20749 | -0.084 | 3.4469
17.5 | 0.7525 | 0.21762 | -0.0861 | 3.4579
18 | 0.7553 | 0.21676 | -0.0886 | 3.4845
18.5 | 0.7888 | 0.22631 | -0.0908 | 3.4855
19 | 0.7939 | 0.22612 | -0.0937 | 3.511
19.5 | 0.8227 | 0.2347 | -0.096 | 3.5053
20 | 0.831 | 0.23559 | -0.099 | 3.5273

## 7. Re 50k Mach 0.50 (1)
BIGFOIL.COM POLAR EXPORT
e858
EPPLER 858 |  |  |  | Cl Max: | 2.079 | at alpha= | 13 | deg
JavaFoil+Calcfoil stall+Eppler ext transition |  |  |  | L/D Max: | 25.954 | at alpha= | 2 | deg
Re: | 50000 |  |  | Cd Min: | 0.03602 | at alpha= | 0 | deg
Mach: | 0.5 |  |  | Cl=0 at alpha= | -6.7692 | deg
|  |  |  | @ Cl=0.1, Cd= | 0.04109
|  |  |  | @ Cl=0.4, Cd= | 0.038077
|  |  |  | @ Cl=0.6, Cd= | 0.037004
alpha (deg) | Cl | Cd | Cm | Cl/Cd
-20 | -0.773 | 0.44232 | -0.079 | -1.749
-19.5 | -0.745 | 0.45146 | -0.08 | -1.65
-19 | -0.716 | 0.43439 | -0.08 | -1.649
-18.5 | -0.687 | 0.41163 | -0.08 | -1.67
-18 | -0.658 | 0.41754 | -0.081 | -1.577
-17.5 | -0.63 | 0.38993 | -0.081 | -1.615
-17 | -0.598 | 0.36825 | -0.074 | -1.624
-16.5 | -0.569 | 0.34901 | -0.074 | -1.631
-16 | -0.54 | 0.34572 | -0.074 | -1.563
-15.5 | -0.511 | 0.32607 | -0.075 | -1.568
-15 | -0.482 | 0.3262 | -0.075 | -1.479
-14.5 | -0.452 | 0.29739 | -0.07 | -1.521
-14 | -0.423 | 0.2915 | -0.071 | -1.453
-13.5 | -0.394 | 0.27379 | -0.065 | -1.438
-13 | -0.365 | 0.24954 | -0.064 | -1.461
-12.5 | -0.335 | 0.23943 | -0.065 | -1.401
-12 | -0.306 | 0.22383 | -0.059 | -1.367
-11.5 | -0.277 | 0.21893 | -0.06 | -1.265
-11 | -0.248 | 0.18855 | -0.056 | -1.313
-10.5 | -0.297 | 0.12405 | -0.052 | -2.393
-10 | -0.31 | 0.09685 | -0.055 | -3.203
-9.5 | -0.282 | 0.08457 | -0.058 | -3.334
-9 | -0.241 | 0.07674 | -0.062 | -3.136
-8.5 | -0.194 | 0.0705 | -0.086 | -2.746
-8 | -0.154 | 0.04622 | -0.141 | -3.333
-7.5 | -0.093 | 0.04418 | -0.142 | -2.103
-7 | -0.03 | 0.04175 | -0.144 | -0.713
-6.5 | 0.035 | 0.03981 | -0.145 | 0.882
-6 | 0.101 | 0.04111 | -0.145 | 2.451
-5.5 | 0.164 | 0.04031 | -0.141 | 4.075
-5 | 0.23 | 0.03932 | -0.142 | 5.847
-4.5 | 0.295 | 0.0386 | -0.143 | 7.64
-4 | 0.36 | 0.03836 | -0.143 | 9.38
-3.5 | 0.425 | 0.0379 | -0.144 | 11.221
-3 | 0.491 | 0.03767 | -0.145 | 13.024
-2.5 | 0.556 | 0.03716 | -0.142 | 14.961
-2 | 0.621 | 0.03693 | -0.139 | 16.818
-1.5 | 0.686 | 0.03699 | -0.138 | 18.549
-1 | 0.751 | 0.03724 | -0.137 | 20.164
-0.5 | 0.816 | 0.03761 | -0.135 | 21.696
0 | 0.898 | 0.03602 | -0.135 | 24.922
0.5 | 0.955 | 0.0377 | -0.134 | 25.332
1 | 1.013 | 0.03944 | -0.134 | 25.682
1.5 | 1.069 | 0.04128 | -0.134 | 25.903
2 | 1.126 | 0.04337 | -0.134 | 25.954
2.5 | 1.181 | 0.04555 | -0.134 | 25.925
3 | 1.236 | 0.04799 | -0.135 | 25.763
3.5 | 1.291 | 0.05052 | -0.136 | 25.555
4 | 1.347 | 0.05328 | -0.14 | 25.289
4.5 | 1.403 | 0.05614 | -0.149 | 24.984
5 | 1.457 | 0.05992 | -0.15 | 24.321
5.5 | 1.511 | 0.06337 | -0.15 | 23.845
6 | 1.563 | 0.06702 | -0.15 | 23.324
6.5 | 1.614 | 0.07107 | -0.149 | 22.711
7 | 1.664 | 0.07565 | -0.149 | 21.998
7.5 | 1.712 | 0.0805 | -0.149 | 21.268
8 | 1.758 | 0.08584 | -0.148 | 20.48
8.5 | 1.803 | 0.09156 | -0.148 | 19.691
9 | 1.846 | 0.09764 | -0.148 | 18.905
9.5 | 1.889 | 0.10422 | -0.148 | 18.125
10 | 1.929 | 0.11153 | -0.148 | 17.3
10.5 | 1.967 | 0.12018 | -0.148 | 16.37
11 | 2.001 | 0.12885 | -0.147 | 15.532
11.5 | 2.033 | 0.13953 | -0.147 | 14.568
12 | 2.059 | 0.15082 | -0.147 | 13.651
12.5 | 2.077 | 0.1642 | -0.146 | 12.649
13 | 2.079 | 0.17957 | -0.146 | 11.576
13.5 | 2.058 | 0.1974 | -0.145 | 10.425
14 | 2.005 | 0.2204 | -0.144 | 9.097
14.5 | 1.877 | 0.25342 | -0.143 | 7.408
15 | 1.253 | 0.36814 | -0.098 | 3.404
15.5 | 1.29 | 0.47964 | -0.111 | 2.69
16 | 1.325 | 0.51598 | -0.119 | 2.569
16.5 | 1.364 | 0.5589 | -0.127 | 2.44
17 | 1.399 | 0.59681 | -0.131 | 2.344
17.5 | 1.434 | 0.63001 | -0.135 | 2.276
18 | 1.462 | 0.63347 | -0.136 | 2.309

## 8. Re 50k Mach 0.50 (2)
BIGFOIL.COM POLAR EXPORT
e858
EPPLER 858 |  |  |  | Cl Max: | 0.9124 | at alpha= | 20 | deg
XFOIL ncrit=9 |  |  |  | L/D Max: | 3.424 | at alpha= | 20 | deg
Re: | 50000 |  |  | Cd Min: | 0.26647 | at alpha= | 20 | deg
Mach: | 0.5 |  |  | Cl=0 at alpha= | 5.6696 | deg
|  |  |  | @ Cl=0.1, Cd= | 0.12495
|  |  |  | @ Cl=0.4, Cd= | 0.16091
|  |  |  | @ Cl=0.6, Cd= | 0.19372
alpha (deg) | Cl | Cd | Cm | Cl/Cd
-4.5 | -0.0784 | 0.09383 | -0.065 | -0.83555
-4 | -0.1895 | 0.09609 | -0.0508 | -1.9721
-3.5 | -0.2377 | 0.0958 | -0.0425 | -2.4812
-2.5 | -0.303 | 0.09178 | -0.0328 | -3.3014
-2 | -0.3239 | 0.09203 | -0.0267 | -3.5195
-1.5 | -0.3298 | 0.09277 | -0.0206 | -3.555
0.5 | -0.3876 | 0.09601 | -0.0081 | -4.0371
1 | -0.3544 | 0.09595 | -0.0079 | -3.6936
1.5 | -0.3361 | 0.09565 | -0.0054 | -3.5139
2 | -0.269 | 0.09984 | -0.0101 | -2.6943
2.5 | -0.2542 | 0.09839 | -0.0092 | -2.5836
3 | -0.2195 | 0.10001 | -0.0108 | -2.1948
3.5 | -0.1609 | 0.10384 | -0.0144 | -1.5495
4 | -0.1377 | 0.10455 | -0.0156 | -1.3171
4.5 | -0.0773 | 0.11002 | -0.0194 | -0.7026
5 | -0.0548 | 0.11056 | -0.0196 | -0.49566
5.5 | -0.0171 | 0.1141 | -0.0219 | -0.14987
6 | 0.0333 | 0.1183 | -0.0249 | 0.28149
6.5 | 0.0557 | 0.12054 | -0.0259 | 0.46209
7 | 0.1115 | 0.12609 | -0.029 | 0.88429
7.5 | 0.1316 | 0.12763 | -0.0305 | 1.0311
8 | 0.2192 | 0.13655 | -0.0422 | 1.6053
8.5 | 0.2398 | 0.13763 | -0.0469 | 1.7424
9.5 | 0.3287 | 0.14869 | -0.0584 | 2.2106
10 | 0.4019 | 0.16124 | -0.0644 | 2.4926
10.5 | 0.3999 | 0.15894 | -0.065 | 2.516
11 | 0.466 | 0.17136 | -0.0692 | 2.7194
11.5 | 0.4633 | 0.169 | -0.07 | 2.7414
12 | 0.5221 | 0.18053 | -0.0733 | 2.892
12.5 | 0.523 | 0.17918 | -0.0745 | 2.9189
13 | 0.5755 | 0.18979 | -0.0773 | 3.0323
13.5 | 0.5802 | 0.18958 | -0.0792 | 3.0604
14 | 0.6275 | 0.19946 | -0.0817 | 3.146
14.5 | 0.6352 | 0.20021 | -0.084 | 3.1727
15 | 0.678 | 0.20947 | -0.0864 | 3.2367
15.5 | 0.6882 | 0.21111 | -0.0892 | 3.2599
16 | 0.7273 | 0.21989 | -0.0916 | 3.3076
16.5 | 0.739 | 0.22223 | -0.0946 | 3.3254
17 | 0.7751 | 0.23075 | -0.0971 | 3.359
17.5 | 0.7879 | 0.23361 | -0.1005 | 3.3727
18 | 0.8221 | 0.24215 | -0.1031 | 3.395
18.5 | 0.835 | 0.24532 | -0.1067 | 3.4037
19 | 0.8682 | 0.25418 | -0.1094 | 3.4157
19.5 | 0.8803 | 0.25733 | -0.1133 | 3.4209
20 | 0.9124 | 0.26647 | -0.1161 | 3.424

## 9. Re 100k Mach 0.00 (1)
BIGFOIL.COM POLAR EXPORT
e858
EPPLER 858 |  |  |  | Cl Max: | 2.339 | at alpha= | 19.5 | deg
JavaFoil+Calcfoil stall+Eppler ext transition |  |  |  | L/D Max: | 49.814 | at alpha= | 2.5 | deg
Re: | 100000 |  |  | Cd Min: | 0.02034 | at alpha= | 0.5 | deg
Mach: | 0 |  |  | Cl=0 at alpha= | -6.7672 | deg
|  |  |  | @ Cl=0.1, Cd= | 0.0229
|  |  |  | @ Cl=0.4, Cd= | 0.024014
|  |  |  | @ Cl=0.6, Cd= | 0.022517
alpha (deg) | Cl | Cd | Cm | Cl/Cd
-20 | -0.808 | 0.20184 | -0.044 | -4.004
-19.5 | -0.806 | 0.19472 | -0.045 | -4.139
-19 | -0.802 | 0.18713 | -0.045 | -4.285
-18.5 | -0.795 | 0.17773 | -0.046 | -4.475
-18 | -0.787 | 0.16447 | -0.046 | -4.783
-17.5 | -0.776 | 0.15966 | -0.046 | -4.858
-17 | -0.762 | 0.15042 | -0.047 | -5.067
-16.5 | -0.746 | 0.14101 | -0.048 | -5.291
-16 | -0.727 | 0.13463 | -0.048 | -5.403
-15.5 | -0.706 | 0.12663 | -0.049 | -5.576
-15 | -0.682 | 0.12104 | -0.05 | -5.637
-14.5 | -0.656 | 0.11426 | -0.051 | -5.741
-14 | -0.627 | 0.10827 | -0.052 | -5.792
-13.5 | -0.596 | 0.10218 | -0.053 | -5.829
-13 | -0.562 | 0.09643 | -0.057 | -5.831
-12.5 | -0.527 | 0.09116 | -0.06 | -5.776
-12 | -0.489 | 0.08569 | -0.064 | -5.707
-11.5 | -0.491 | 0.04909 | -0.116 | -9.993
-11 | -0.449 | 0.04137 | -0.119 | -10.85
-10.5 | -0.403 | 0.03799 | -0.121 | -10.595
-10 | -0.354 | 0.03518 | -0.123 | -10.053
-9.5 | -0.303 | 0.03276 | -0.124 | -9.244
-9 | -0.25 | 0.03046 | -0.126 | -8.219
-8.5 | -0.196 | 0.02809 | -0.127 | -6.992
-8 | -0.141 | 0.02605 | -0.128 | -5.415
-7.5 | -0.085 | 0.02403 | -0.13 | -3.52
-7 | -0.027 | 0.02227 | -0.131 | -1.206
-6.5 | 0.031 | 0.02416 | -0.127 | 1.275
-6 | 0.088 | 0.02309 | -0.128 | 3.827
-5.5 | 0.146 | 0.02217 | -0.128 | 6.598
-5 | 0.204 | 0.02154 | -0.129 | 9.483
-4.5 | 0.263 | 0.02044 | -0.13 | 12.867
-4 | 0.322 | 0.02496 | -0.132 | 12.908
-3.5 | 0.382 | 0.0243 | -0.134 | 15.716
-3 | 0.443 | 0.02333 | -0.135 | 18.97
-2.5 | 0.504 | 0.02313 | -0.137 | 21.776
-2 | 0.566 | 0.02266 | -0.139 | 24.965
-1.5 | 0.628 | 0.0224 | -0.141 | 28.037
-1 | 0.698 | 0.02154 | -0.144 | 32.422
-0.5 | 0.777 | 0.02072 | -0.149 | 37.521
0 | 0.859 | 0.02064 | -0.153 | 41.64
0.5 | 0.922 | 0.02034 | -0.154 | 45.308
1 | 0.983 | 0.02172 | -0.155 | 45.268
1.5 | 1.044 | 0.02222 | -0.156 | 46.986
2 | 1.105 | 0.02281 | -0.156 | 48.441
2.5 | 1.165 | 0.02338 | -0.156 | 49.814
3 | 1.203 | 0.02425 | -0.154 | 49.593
3.5 | 1.245 | 0.0254 | -0.152 | 49.02
4 | 1.29 | 0.02671 | -0.15 | 48.279
4.5 | 1.335 | 0.02812 | -0.149 | 47.452
5 | 1.379 | 0.02978 | -0.147 | 46.304
5.5 | 1.425 | 0.03144 | -0.146 | 45.336
6 | 1.47 | 0.03336 | -0.145 | 44.058
6.5 | 1.519 | 0.03514 | -0.145 | 43.224
7 | 1.565 | 0.03715 | -0.144 | 42.138
7.5 | 1.613 | 0.0391 | -0.143 | 41.248
8 | 1.658 | 0.0414 | -0.143 | 40.058
8.5 | 1.704 | 0.04373 | -0.142 | 38.964
9 | 1.75 | 0.04615 | -0.141 | 37.914
9.5 | 1.794 | 0.0487 | -0.141 | 36.839
10 | 1.839 | 0.05155 | -0.14 | 35.662
10.5 | 1.881 | 0.05466 | -0.139 | 34.417
11 | 1.926 | 0.05772 | -0.139 | 33.359
11.5 | 1.968 | 0.0611 | -0.138 | 32.21
12 | 2.01 | 0.06469 | -0.138 | 31.069
12.5 | 2.055 | 0.06793 | -0.138 | 30.252
13 | 2.098 | 0.07121 | -0.138 | 29.458
13.5 | 2.137 | 0.07502 | -0.138 | 28.491
14 | 2.176 | 0.0788 | -0.138 | 27.61
14.5 | 2.212 | 0.08279 | -0.137 | 26.711
15 | 2.244 | 0.0871 | -0.137 | 25.766
15.5 | 2.274 | 0.09151 | -0.137 | 24.845
16 | 2.294 | 0.0964 | -0.136 | 23.795
16.5 | 2.307 | 0.10123 | -0.136 | 22.789
17 | 2.319 | 0.10573 | -0.136 | 21.936
17.5 | 2.328 | 0.11039 | -0.137 | 21.089
18 | 2.332 | 0.11543 | -0.137 | 20.2
18.5 | 2.33 | 0.12074 | -0.136 | 19.299
19 | 2.325 | 0.12617 | -0.136 | 18.426
19.5 | 2.339 | 0.13164 | -0.139 | 17.766
20 | 2.325 | 0.14196 | -0.139 | 16.376

## 10. Re 100k Mach 0.00 (2)
BIGFOIL.COM POLAR EXPORT
e858
EPPLER 858 |  |  |  | Cl Max: | 0.8301 | at alpha= | 20 | deg
XFOIL ncrit=9 |  |  |  | L/D Max: | 21.177 | at alpha= | 3.5 | deg
Re: | 100000 |  |  | Cd Min: | 0.22167 | at alpha= | 20 | deg
Mach: | 0 |  |  | Cl=0 at alpha= | -5.7094 | deg
|  |  |  | @ Cl=0.1, Cd= | 0.030978
|  |  |  | @ Cl=0.4, Cd= | 0.030305
|  |  |  | @ Cl=0.6, Cd= | 0.030814
alpha (deg) | Cl | Cd | Cm | Cl/Cd
-16.5 | -0.2614 | 0.1865 | -0.0359 | -1.4016
-16 | -0.2498 | 0.1804 | -0.037 | -1.3847
-15.5 | -0.2396 | 0.17524 | -0.0379 | -1.3673
-15 | -0.2326 | 0.16926 | -0.039 | -1.3742
-14.5 | -0.2524 | 0.16488 | -0.0422 | -1.5308
-13.5 | -0.5675 | 0.08082 | -0.0808 | -7.0218
-13 | -0.6308 | 0.07082 | -0.0828 | -8.9071
-12.5 | -0.6936 | 0.06397 | -0.0809 | -10.8426
-12 | -0.7609 | 0.0602 | -0.075 | -12.6395
-11.5 | -0.7867 | 0.05372 | -0.0802 | -14.6445
-11 | -0.7232 | 0.04866 | -0.0868 | -14.8623
-10.5 | -0.6685 | 0.04384 | -0.092 | -15.2486
-10 | -0.6054 | 0.03949 | -0.0968 | -15.3305
-9.5 | -0.5349 | 0.03562 | -0.1018 | -15.0168
-9 | -0.4746 | 0.03222 | -0.1043 | -14.73
-8.5 | -0.4103 | 0.02873 | -0.1078 | -14.2812
-8 | -0.3378 | 0.02553 | -0.1128 | -13.2315
-7.5 | -0.2604 | 0.02408 | -0.1176 | -10.814
-7 | -0.1683 | 0.02535 | -0.1221 | -6.6391
-6.5 | -0.1004 | 0.02693 | -0.1223 | -3.7282
-6 | -0.034 | 0.02894 | -0.121 | -1.1748
-5.5 | 0.0245 | 0.03025 | -0.1192 | 0.80992
-5 | 0.0736 | 0.03088 | -0.1169 | 2.3834
-4.5 | 0.1166 | 0.03104 | -0.1145 | 3.7564
-4 | 0.1714 | 0.03215 | -0.1115 | 5.3313
-3.5 | 0.2166 | 0.03186 | -0.1098 | 6.7985
-3 | 0.2549 | 0.03104 | -0.1084 | 8.212
-2.5 | 0.2933 | 0.03126 | -0.1047 | 9.3826
-2 | 0.3402 | 0.03056 | -0.1047 | 11.1322
-1.5 | 0.3789 | 0.03045 | -0.1021 | 12.4433
-1 | 0.4225 | 0.03015 | -0.1014 | 14.0133
-0.5 | 0.4654 | 0.03013 | -0.0995 | 15.4464
0 | 0.5089 | 0.03021 | -0.0988 | 16.8454
0.5 | 0.5454 | 0.03059 | -0.0959 | 17.8294
1 | 0.604 | 0.03083 | -0.0975 | 19.5913
1.5 | 0.6182 | 0.03179 | -0.0911 | 19.4464
2 | 0.6726 | 0.03214 | -0.0918 | 20.9272
2.5 | 0.6904 | 0.03367 | -0.0864 | 20.5049
3 | 0.6955 | 0.03546 | -0.0797 | 19.6136
3.5 | 0.7575 | 0.03577 | -0.081 | 21.177
4.5 | 0.3214 | 0.07424 | -0.0427 | 4.3292
5 | 0.3222 | 0.0813 | -0.0431 | 3.9631
6 | 0.2174 | 0.10026 | -0.0428 | 2.1684
6.5 | 0.2729 | 0.10397 | -0.0441 | 2.6248
7 | 0.356 | 0.11044 | -0.0475 | 3.2235
7.5 | 0.3136 | 0.11144 | -0.0451 | 2.8141
8 | 0.4028 | 0.11766 | -0.051 | 3.4234
8.5 | 0.374 | 0.11978 | -0.0512 | 3.1224
9 | 0.4389 | 0.12582 | -0.0541 | 3.4883
9.5 | 0.4183 | 0.12868 | -0.0542 | 3.2507
10 | 0.4698 | 0.13378 | -0.0555 | 3.5117
10.5 | 0.4602 | 0.13757 | -0.0563 | 3.3452
11 | 0.5012 | 0.142 | -0.0572 | 3.5296
11.5 | 0.5078 | 0.14676 | -0.0585 | 3.4601
12 | 0.5352 | 0.15055 | -0.0595 | 3.555
13 | 0.5718 | 0.15933 | -0.0621 | 3.5888
13.5 | 0.6206 | 0.1649 | -0.063 | 3.7635
14 | 0.6103 | 0.16822 | -0.0651 | 3.628
14.5 | 0.6526 | 0.17309 | -0.0659 | 3.7703
15 | 0.6497 | 0.17716 | -0.0684 | 3.6673
15.5 | 0.6859 | 0.18159 | -0.0694 | 3.7772
16 | 0.6892 | 0.18612 | -0.072 | 3.703
16.5 | 0.7207 | 0.19032 | -0.0732 | 3.7868
17 | 0.7275 | 0.19509 | -0.0759 | 3.729
17.5 | 0.7559 | 0.19915 | -0.0773 | 3.7956
18 | 0.7634 | 0.20399 | -0.0802 | 3.7423
18.5 | 0.7925 | 0.2081 | -0.0816 | 3.8083
19 | 0.7971 | 0.21284 | -0.0849 | 3.7451
19.5 | 0.8286 | 0.21719 | -0.0861 | 3.8151
20 | 0.8301 | 0.22167 | -0.0899 | 3.7448

## 11. Re 100k Mach 0.10 (1)
BIGFOIL.COM POLAR EXPORT
e858
EPPLER 858 |  |  |  | Cl Max: | 2.326 | at alpha= | 18 | deg
JavaFoil+Calcfoil stall+Eppler ext transition |  |  |  | L/D Max: | 49.574 | at alpha= | 2.5 | deg
Re: | 100000 |  |  | Cd Min: | 0.02047 | at alpha= | 0.5 | deg
Mach: | 0.1 |  |  | Cl=0 at alpha= | -6.7672 | deg
|  |  |  | @ Cl=0.1, Cd= | 0.023004
|  |  |  | @ Cl=0.4, Cd= | 0.024275
|  |  |  | @ Cl=0.6, Cd= | 0.02274
alpha (deg) | Cl | Cd | Cm | Cl/Cd
-20 | -0.782 | 0.20558 | -0.044 | -3.802
-19.5 | -0.782 | 0.19819 | -0.044 | -3.947
-19 | -0.781 | 0.19178 | -0.045 | -4.071
-18.5 | -0.777 | 0.17842 | -0.045 | -4.355
-18 | -0.771 | 0.17031 | -0.046 | -4.526
-17.5 | -0.762 | 0.16048 | -0.047 | -4.75
-17 | -0.751 | 0.15085 | -0.046 | -4.976
-16.5 | -0.737 | 0.14352 | -0.048 | -5.134
-16 | -0.72 | 0.1348 | -0.049 | -5.341
-15.5 | -0.7 | 0.12806 | -0.049 | -5.468
-15 | -0.678 | 0.12236 | -0.049 | -5.54
-14.5 | -0.653 | 0.11564 | -0.051 | -5.645
-14 | -0.625 | 0.10927 | -0.052 | -5.719
-13.5 | -0.594 | 0.10301 | -0.053 | -5.77
-13 | -0.562 | 0.09709 | -0.056 | -5.784
-12.5 | -0.526 | 0.09168 | -0.058 | -5.741
-12 | -0.49 | 0.08584 | -0.067 | -5.709
-11.5 | -0.488 | 0.05166 | -0.115 | -9.449
-11 | -0.449 | 0.04204 | -0.12 | -10.685
-10.5 | -0.403 | 0.03845 | -0.122 | -10.492
-10 | -0.355 | 0.03555 | -0.123 | -9.976
-9.5 | -0.304 | 0.03299 | -0.125 | -9.211
-9 | -0.251 | 0.03066 | -0.126 | -8.193
-8.5 | -0.197 | 0.02836 | -0.128 | -6.949
-8 | -0.142 | 0.0263 | -0.129 | -5.384
-7.5 | -0.085 | 0.02425 | -0.131 | -3.5
-7 | -0.027 | 0.02243 | -0.132 | -1.205
-6.5 | 0.031 | 0.02431 | -0.127 | 1.272
-6 | 0.089 | 0.02318 | -0.128 | 3.829
-5.5 | 0.147 | 0.02225 | -0.129 | 6.604
-5 | 0.205 | 0.02167 | -0.13 | 9.469
-4.5 | 0.264 | 0.02055 | -0.131 | 12.853
-4 | 0.324 | 0.02513 | -0.133 | 12.876
-3.5 | 0.383 | 0.02454 | -0.134 | 15.616
-3 | 0.444 | 0.02359 | -0.136 | 18.825
-2.5 | 0.506 | 0.02332 | -0.138 | 21.68
-2 | 0.568 | 0.02289 | -0.139 | 24.806
-1.5 | 0.63 | 0.0226 | -0.141 | 27.886
-1 | 0.7 | 0.0218 | -0.144 | 32.089
-0.5 | 0.778 | 0.02095 | -0.149 | 37.142
0 | 0.863 | 0.02075 | -0.154 | 41.621
0.5 | 0.926 | 0.02047 | -0.155 | 45.229
1 | 0.988 | 0.02184 | -0.156 | 45.232
1.5 | 1.049 | 0.02236 | -0.157 | 46.923
2 | 1.11 | 0.02301 | -0.157 | 48.233
2.5 | 1.168 | 0.02356 | -0.157 | 49.574
3 | 1.204 | 0.02451 | -0.154 | 49.132
3.5 | 1.248 | 0.0257 | -0.152 | 48.534
4 | 1.292 | 0.02708 | -0.15 | 47.702
4.5 | 1.337 | 0.02861 | -0.149 | 46.722
5 | 1.383 | 0.03019 | -0.148 | 45.809
5.5 | 1.428 | 0.03196 | -0.146 | 44.677
6 | 1.474 | 0.03385 | -0.145 | 43.546
6.5 | 1.523 | 0.03566 | -0.145 | 42.71
7 | 1.571 | 0.03763 | -0.144 | 41.742
7.5 | 1.618 | 0.03975 | -0.144 | 40.7
8 | 1.663 | 0.04204 | -0.143 | 39.558
8.5 | 1.709 | 0.0444 | -0.142 | 38.488
9 | 1.755 | 0.04688 | -0.142 | 37.437
9.5 | 1.8 | 0.04938 | -0.141 | 36.44
10 | 1.844 | 0.05235 | -0.141 | 35.217
10.5 | 1.887 | 0.05553 | -0.14 | 33.981
11 | 1.931 | 0.05866 | -0.139 | 32.919
11.5 | 1.974 | 0.06212 | -0.139 | 31.772
12 | 2.016 | 0.06581 | -0.138 | 30.629
12.5 | 2.061 | 0.06895 | -0.138 | 29.891
13 | 2.103 | 0.07242 | -0.138 | 29.04
13.5 | 2.143 | 0.07612 | -0.138 | 28.154
14 | 2.181 | 0.08 | -0.138 | 27.263
14.5 | 2.217 | 0.08411 | -0.138 | 26.351
15 | 2.249 | 0.08856 | -0.138 | 25.392
15.5 | 2.277 | 0.09309 | -0.137 | 24.463
16 | 2.296 | 0.09803 | -0.137 | 23.422
16.5 | 2.308 | 0.10305 | -0.137 | 22.392
17 | 2.319 | 0.10762 | -0.137 | 21.548
17.5 | 2.325 | 0.11244 | -0.137 | 20.68
18 | 2.326 | 0.11786 | -0.137 | 19.733
18.5 | 2.322 | 0.12338 | -0.137 | 18.82
19 | 2.313 | 0.12913 | -0.137 | 17.914
19.5 | 2.324 | 0.13722 | -0.14 | 16.939
20 | 2.305 | 0.14763 | -0.14 | 15.616

## 12. Re 100k Mach 0.10 (2)
BIGFOIL.COM POLAR EXPORT
e858
EPPLER 858 |  |  |  | Cl Max: | 0.833 | at alpha= | 19.5 | deg
XFOIL ncrit=9 |  |  |  | L/D Max: | 20.86 | at alpha= | 3.5 | deg
Re: | 100000 |  |  | Cd Min: | 0.22251 | at alpha= | 20 | deg
Mach: | 0.1 |  |  | Cl=0 at alpha= | -5.6966 | deg
|  |  |  | @ Cl=0.1, Cd= | 0.031403
|  |  |  | @ Cl=0.4, Cd= | 0.030587
|  |  |  | @ Cl=0.6, Cd= | 0.031662
alpha (deg) | Cl | Cd | Cm | Cl/Cd
-16.5 | -0.2609 | 0.18717 | -0.0362 | -1.3939
-16 | -0.2478 | 0.18103 | -0.0371 | -1.3688
-15.5 | -0.2381 | 0.17586 | -0.0381 | -1.3539
-15 | -0.2304 | 0.16988 | -0.0391 | -1.3563
-14.5 | -0.2489 | 0.16555 | -0.0422 | -1.5035
-14 | -0.2146 | 0.15904 | -0.0398 | -1.3493
-13 | -0.6066 | 0.07381 | -0.0823 | -8.2184
-12.5 | -0.6678 | 0.06643 | -0.0812 | -10.0527
-12 | -0.7335 | 0.06215 | -0.0762 | -11.8021
-11.5 | -0.7678 | 0.05539 | -0.0819 | -13.8617
-11 | -0.7077 | 0.05005 | -0.0887 | -14.1399
-10.5 | -0.6585 | 0.04485 | -0.094 | -14.6823
-10 | -0.6 | 0.04019 | -0.0989 | -14.9291
-9.5 | -0.527 | 0.03621 | -0.1039 | -14.554
-9 | -0.4746 | 0.03274 | -0.1054 | -14.496
-8.5 | -0.4063 | 0.02915 | -0.1094 | -13.9383
-8 | -0.3332 | 0.02583 | -0.1146 | -12.8997
-7.5 | -0.2545 | 0.02423 | -0.1196 | -10.5035
-7 | -0.1641 | 0.02526 | -0.1241 | -6.4964
-6.5 | -0.0973 | 0.02747 | -0.1229 | -3.542
-6 | -0.0369 | 0.02883 | -0.1217 | -1.2799
-5.5 | 0.0239 | 0.03024 | -0.12 | 0.79034
-5 | 0.0734 | 0.03094 | -0.1177 | 2.3723
-4.5 | 0.124 | 0.03182 | -0.1148 | 3.8969
-4 | 0.1721 | 0.03246 | -0.1116 | 5.3019
-3.5 | 0.2126 | 0.03202 | -0.1095 | 6.6396
-3 | 0.258 | 0.03125 | -0.1093 | 8.256
-2.5 | 0.294 | 0.03154 | -0.1047 | 9.3215
-2 | 0.3356 | 0.0308 | -0.1041 | 10.8961
-1.5 | 0.3809 | 0.03073 | -0.1022 | 12.3951
-1 | 0.4184 | 0.03045 | -0.1008 | 13.7406
-0.5 | 0.4672 | 0.03039 | -0.0997 | 15.3735
0 | 0.5037 | 0.03059 | -0.0979 | 16.4662
0.5 | 0.5449 | 0.03089 | -0.0956 | 17.64
1 | 0.5926 | 0.03136 | -0.0955 | 18.8967
1.5 | 0.6132 | 0.0322 | -0.09 | 19.0435
2 | 0.6737 | 0.03254 | -0.0917 | 20.7037
2.5 | 0.6694 | 0.03456 | -0.083 | 19.3692
3 | 0.6863 | 0.03611 | -0.0781 | 19.0058
3.5 | 0.7568 | 0.03628 | -0.0806 | 20.86
4.5 | 0.2773 | 0.07864 | -0.0428 | 3.5262
5 | 0.3202 | 0.08206 | -0.0432 | 3.902
6 | 0.216 | 0.10067 | -0.043 | 2.1456
6.5 | 0.2742 | 0.10455 | -0.0443 | 2.6227
7 | 0.2662 | 0.10822 | -0.044 | 2.4598
7.5 | 0.3142 | 0.11201 | -0.0453 | 2.8051
8 | 0.4044 | 0.11847 | -0.0509 | 3.4135
8.5 | 0.373 | 0.12021 | -0.0511 | 3.1029
9 | 0.4411 | 0.12662 | -0.0543 | 3.4837
9.5 | 0.4179 | 0.12913 | -0.0543 | 3.2363
10 | 0.4715 | 0.13449 | -0.0558 | 3.5058
10.5 | 0.4596 | 0.13802 | -0.0565 | 3.33
11 | 0.5025 | 0.14261 | -0.0575 | 3.5236
11.5 | 0.5048 | 0.1471 | -0.0588 | 3.4317
12 | 0.5362 | 0.15111 | -0.0597 | 3.5484
12.5 | 0.5955 | 0.15817 | -0.0609 | 3.7649
13 | 0.5727 | 0.15987 | -0.0624 | 3.5823
13.5 | 0.6239 | 0.16583 | -0.0633 | 3.7623
14 | 0.6112 | 0.16877 | -0.0655 | 3.6215
14.5 | 0.6558 | 0.17395 | -0.0663 | 3.77
15 | 0.6505 | 0.17772 | -0.0688 | 3.6603
15.5 | 0.6889 | 0.1824 | -0.0697 | 3.7769
16 | 0.6898 | 0.1867 | -0.0725 | 3.6947
16.5 | 0.7238 | 0.19114 | -0.0736 | 3.7868
17 | 0.7278 | 0.19568 | -0.0765 | 3.7193
17.5 | 0.7594 | 0.20001 | -0.0777 | 3.7968
18 | 0.7641 | 0.20466 | -0.0808 | 3.7335
18.5 | 0.7964 | 0.20906 | -0.082 | 3.8094
19 | 0.7987 | 0.21359 | -0.0856 | 3.7394
19.5 | 0.833 | 0.21827 | -0.0866 | 3.8164
20 | 0.8326 | 0.22251 | -0.0906 | 3.7419

## 13. Re 100k Mach 0.25 (1)
BIGFOIL.COM POLAR EXPORT
e858
EPPLER 858 |  |  |  | Cl Max: | 2.303 | at alpha= | 16.5 | deg
JavaFoil+Calcfoil stall+Eppler ext transition |  |  |  | L/D Max: | 46.901 | at alpha= | 2 | deg
Re: | 100000 |  |  | Cd Min: | 0.0214 | at alpha= | 0 | deg
Mach: | 0.25 |  |  | Cl=0 at alpha= | -6.7667 | deg
|  |  |  | @ Cl=0.1, Cd= | 0.023765
|  |  |  | @ Cl=0.4, Cd= | 0.025423
|  |  |  | @ Cl=0.6, Cd= | 0.02394
alpha (deg) | Cl | Cd | Cm | Cl/Cd
-20 | -0.543 | 0.26246 | -0.044 | -2.068
-19.5 | -0.571 | 0.24663 | -0.043 | -2.313
-19 | -0.595 | 0.2305 | -0.044 | -2.581
-18.5 | -0.615 | 0.20666 | -0.044 | -2.977
-18 | -0.632 | 0.19452 | -0.045 | -3.248
-17.5 | -0.644 | 0.18213 | -0.045 | -3.535
-17 | -0.652 | 0.16811 | -0.046 | -3.877
-16.5 | -0.655 | 0.15697 | -0.047 | -4.173
-16 | -0.654 | 0.14807 | -0.047 | -4.415
-15.5 | -0.648 | 0.1391 | -0.048 | -4.658
-15 | -0.637 | 0.1285 | -0.048 | -4.96
-14.5 | -0.622 | 0.12167 | -0.048 | -5.116
-14 | -0.603 | 0.11454 | -0.05 | -5.267
-13.5 | -0.58 | 0.10803 | -0.051 | -5.369
-13 | -0.553 | 0.10053 | -0.053 | -5.499
-12.5 | -0.522 | 0.09466 | -0.054 | -5.514
-12 | -0.488 | 0.08857 | -0.059 | -5.511
-11.5 | -0.451 | 0.08346 | -0.064 | -5.407
-11 | -0.447 | 0.04823 | -0.119 | -9.265
-10.5 | -0.407 | 0.0412 | -0.124 | -9.869
-10 | -0.359 | 0.03774 | -0.126 | -9.511
-9.5 | -0.308 | 0.03485 | -0.127 | -8.851
-9 | -0.255 | 0.03252 | -0.129 | -7.856
-8.5 | -0.201 | 0.02989 | -0.13 | -6.717
-8 | -0.144 | 0.02764 | -0.132 | -5.227
-7.5 | -0.087 | 0.02557 | -0.133 | -3.388
-7 | -0.028 | 0.02358 | -0.135 | -1.17
-6.5 | 0.032 | 0.02509 | -0.13 | 1.262
-6 | 0.091 | 0.02392 | -0.131 | 3.8
-5.5 | 0.151 | 0.02289 | -0.132 | 6.578
-5 | 0.21 | 0.02218 | -0.133 | 9.485
-4.5 | 0.27 | 0.02695 | -0.134 | 10.025
-4 | 0.331 | 0.02615 | -0.135 | 12.655
-3.5 | 0.392 | 0.02549 | -0.137 | 15.383
-3 | 0.453 | 0.02498 | -0.138 | 18.155
-2.5 | 0.516 | 0.02441 | -0.14 | 21.146
-2 | 0.579 | 0.02403 | -0.142 | 24.097
-1.5 | 0.642 | 0.02376 | -0.143 | 27.036
-1 | 0.709 | 0.02337 | -0.146 | 30.324
-0.5 | 0.782 | 0.02263 | -0.149 | 34.573
0 | 0.886 | 0.0214 | -0.155 | 41.411
0.5 | 0.95 | 0.02189 | -0.159 | 43.378
1 | 1.013 | 0.02186 | -0.16 | 46.329
1.5 | 1.075 | 0.02332 | -0.161 | 46.112
2 | 1.125 | 0.02399 | -0.159 | 46.901
2.5 | 1.169 | 0.02499 | -0.157 | 46.791
3 | 1.214 | 0.02623 | -0.155 | 46.303
3.5 | 1.262 | 0.02766 | -0.153 | 45.618
4 | 1.309 | 0.0291 | -0.152 | 44.988
4.5 | 1.356 | 0.03084 | -0.151 | 43.956
5 | 1.402 | 0.03271 | -0.149 | 42.864
5.5 | 1.449 | 0.03468 | -0.148 | 41.764
6 | 1.498 | 0.03656 | -0.148 | 40.991
6.5 | 1.549 | 0.0385 | -0.147 | 40.222
7 | 1.597 | 0.04073 | -0.146 | 39.205
7.5 | 1.644 | 0.04308 | -0.146 | 38.168
8 | 1.691 | 0.04556 | -0.145 | 37.112
8.5 | 1.737 | 0.04825 | -0.144 | 35.987
9 | 1.781 | 0.05111 | -0.144 | 34.857
9.5 | 1.827 | 0.05389 | -0.143 | 33.896
10 | 1.872 | 0.05707 | -0.143 | 32.794
10.5 | 1.916 | 0.06046 | -0.142 | 31.695
11 | 1.959 | 0.06409 | -0.141 | 30.562
11.5 | 2.002 | 0.06793 | -0.141 | 29.471
12 | 2.049 | 0.07124 | -0.141 | 28.761
12.5 | 2.093 | 0.07504 | -0.141 | 27.886
13 | 2.133 | 0.07904 | -0.141 | 26.989
13.5 | 2.17 | 0.08328 | -0.141 | 26.062
14 | 2.206 | 0.08795 | -0.14 | 25.08
14.5 | 2.237 | 0.09269 | -0.14 | 24.132
15 | 2.264 | 0.09779 | -0.14 | 23.156
15.5 | 2.288 | 0.10319 | -0.139 | 22.175
16 | 2.3 | 0.10874 | -0.139 | 21.15
16.5 | 2.303 | 0.11375 | -0.139 | 20.25
17 | 2.3 | 0.11978 | -0.14 | 19.199
17.5 | 2.288 | 0.12607 | -0.14 | 18.149
18 | 2.269 | 0.13256 | -0.139 | 17.115
18.5 | 2.265 | 0.14004 | -0.143 | 16.174
19 | 2.231 | 0.1536 | -0.143 | 14.526
19.5 | 2.188 | 0.16512 | -0.142 | 13.248
20 | 2.136 | 0.17747 | -0.142 | 12.036

## 14. Re 100k Mach 0.25 (2)
BIGFOIL.COM POLAR EXPORT
e858
EPPLER 858 |  |  |  | Cl Max: | 0.8615 | at alpha= | 19.5 | deg
XFOIL ncrit=9 |  |  |  | L/D Max: | 17.5386 | at alpha= | 1.5 | deg
Re: | 100000 |  |  | Cd Min: | 0.22741 | at alpha= | 20 | deg
Mach: | 0.25 |  |  | Cl=0 at alpha= | -5.7323 | deg
|  |  |  | @ Cl=0.1, Cd= | 0.033242
|  |  |  | @ Cl=0.4, Cd= | 0.032293
|  |  |  | @ Cl=0.6, Cd= | 0.16762
alpha (deg) | Cl | Cd | Cm | Cl/Cd
-16 | -0.2375 | 0.18443 | -0.0376 | -1.2878
-15.5 | -0.2318 | 0.17933 | -0.0393 | -1.2926
-15 | -0.2188 | 0.17324 | -0.0397 | -1.263
-14.5 | -0.2337 | 0.1691 | -0.0425 | -1.382
-14 | -0.2026 | 0.16243 | -0.0404 | -1.2473
-13.5 | -0.2314 | 0.15811 | -0.0432 | -1.4635
-13 | -0.2074 | 0.15138 | -0.0407 | -1.3701
-12 | -0.4985 | 0.0844 | -0.07 | -5.9064
-11.5 | -0.5644 | 0.07175 | -0.0792 | -7.8662
-11 | -0.5916 | 0.05764 | -0.097 | -10.2637
-10.5 | -0.5635 | 0.05037 | -0.1059 | -11.1872
-10 | -0.536 | 0.0445 | -0.1104 | -12.0449
-9.5 | -0.4988 | 0.03955 | -0.1124 | -12.6119
-9 | -0.4366 | 0.03493 | -0.1162 | -12.4993
-8.5 | -0.3622 | 0.03073 | -0.1216 | -11.7865
-8 | -0.2827 | 0.02697 | -0.1283 | -10.482
-7.5 | -0.2366 | 0.02521 | -0.128 | -9.3852
-7 | -0.1624 | 0.02582 | -0.1294 | -6.2897
-6.5 | -0.0929 | 0.02793 | -0.1283 | -3.3262
-6 | -0.0341 | 0.02985 | -0.1254 | -1.1424
-5.5 | 0.0296 | 0.03191 | -0.1227 | 0.92761
-5 | 0.0827 | 0.03309 | -0.1195 | 2.4992
-4.5 | 0.1282 | 0.03349 | -0.1164 | 3.828
-4 | 0.1734 | 0.03337 | -0.1142 | 5.1963
-3.5 | 0.2084 | 0.03287 | -0.1114 | 6.3401
-3 | 0.2511 | 0.03367 | -0.1065 | 7.4577
-2.5 | 0.2945 | 0.03293 | -0.1055 | 8.9432
-2 | 0.3298 | 0.03265 | -0.1024 | 10.1011
-1.5 | 0.3685 | 0.03249 | -0.1 | 11.342
-1 | 0.41 | 0.03223 | -0.0984 | 12.7211
-0.5 | 0.4459 | 0.03235 | -0.0957 | 13.7836
0 | 0.483 | 0.03262 | -0.0931 | 14.8069
0.5 | 0.5317 | 0.03294 | -0.0928 | 16.1415
1 | 0.5382 | 0.03413 | -0.0854 | 15.7691
1.5 | 0.6014 | 0.03429 | -0.0871 | 17.5386
2 | 0.5541 | 0.03745 | -0.0726 | 14.7957
2.5 | 0.5287 | 0.04055 | -0.0627 | 13.0382
3 | 0.6478 | 0.03923 | -0.071 | 16.5129
4 | 0.1781 | 0.08323 | -0.0433 | 2.1399
4.5 | 0.2613 | 0.08226 | -0.0429 | 3.1765
5.5 | 0.1825 | 0.10016 | -0.0439 | 1.8221
6 | 0.2136 | 0.10312 | -0.044 | 2.0714
6.5 | 0.2866 | 0.1084 | -0.046 | 2.6439
7 | 0.2583 | 0.11054 | -0.0445 | 2.3367
7.5 | 0.3202 | 0.11538 | -0.0465 | 2.7752
8 | 0.3098 | 0.1186 | -0.0465 | 2.6121
8.5 | 0.368 | 0.12265 | -0.0499 | 3.0004
9 | 0.376 | 0.12733 | -0.0527 | 2.953
9.5 | 0.417 | 0.13172 | -0.0548 | 3.1658
10.5 | 0.4585 | 0.14057 | -0.0575 | 3.2617
11 | 0.5122 | 0.14647 | -0.0588 | 3.497
11.5 | 0.5014 | 0.14958 | -0.0601 | 3.3521
12 | 0.5445 | 0.1545 | -0.0612 | 3.5243
12.5 | 0.5476 | 0.1588 | -0.0629 | 3.4484
13 | 0.5803 | 0.16306 | -0.0641 | 3.5588
14 | 0.6187 | 0.17195 | -0.0674 | 3.5981
14.5 | 0.6757 | 0.17968 | -0.0683 | 3.7606
15 | 0.6583 | 0.18101 | -0.071 | 3.6368
15.5 | 0.7079 | 0.18777 | -0.0718 | 3.77
16 | 0.698 | 0.19017 | -0.075 | 3.6704
16.5 | 0.744 | 0.19658 | -0.0758 | 3.7847
17 | 0.7368 | 0.19941 | -0.0793 | 3.6949
17.5 | 0.7817 | 0.20581 | -0.08 | 3.7982
18 | 0.7748 | 0.20873 | -0.0839 | 3.712
18.5 | 0.8217 | 0.21568 | -0.0845 | 3.8098
19 | 0.8124 | 0.21803 | -0.0888 | 3.7261
19.5 | 0.8615 | 0.22606 | -0.0892 | 3.8109
20 | 0.8493 | 0.22741 | -0.094 | 3.7347

## 15. Re 100k Mach 0.50 (1)
BIGFOIL.COM POLAR EXPORT
e858
EPPLER 858 |  |  |  | Cl Max: | 2.094 | at alpha= | 13 | deg
JavaFoil+Calcfoil stall+Eppler ext transition |  |  |  | L/D Max: | 38.212 | at alpha= | 0 | deg
Re: | 100000 |  |  | Cd Min: | 0.02517 | at alpha= | 0 | deg
Mach: | 0.5 |  |  | Cl=0 at alpha= | -6.7727 | deg
|  |  |  | @ Cl=0.1, Cd= | 0.033046
|  |  |  | @ Cl=0.4, Cd= | 0.029772
|  |  |  | @ Cl=0.6, Cd= | 0.028783
alpha (deg) | Cl | Cd | Cm | Cl/Cd
-20 | -0.774 | 0.36072 | -0.08 | -2.145
-19.5 | -0.745 | 0.35938 | -0.08 | -2.072
-19 | -0.716 | 0.32512 | -0.08 | -2.203
-18.5 | -0.687 | 0.32401 | -0.08 | -2.121
-18 | -0.659 | 0.32664 | -0.081 | -2.016
-17.5 | -0.63 | 0.31013 | -0.081 | -2.03
-17 | -0.598 | 0.28495 | -0.075 | -2.1
-16.5 | -0.569 | 0.27732 | -0.075 | -2.053
-16 | -0.54 | 0.27103 | -0.074 | -1.994
-15.5 | -0.511 | 0.25627 | -0.075 | -1.995
-15 | -0.482 | 0.25918 | -0.075 | -1.861
-14.5 | -0.452 | 0.23559 | -0.07 | -1.92
-14 | -0.423 | 0.23034 | -0.071 | -1.838
-13.5 | -0.394 | 0.21279 | -0.065 | -1.85
-13 | -0.365 | 0.20197 | -0.064 | -1.805
-12.5 | -0.335 | 0.19398 | -0.065 | -1.729
-12 | -0.306 | 0.17897 | -0.059 | -1.71
-11.5 | -0.277 | 0.16927 | -0.06 | -1.636
-11 | -0.248 | 0.14757 | -0.056 | -1.678
-10.5 | -0.297 | 0.1019 | -0.052 | -2.913
-10 | -0.31 | 0.08064 | -0.055 | -3.847
-9.5 | -0.282 | 0.07149 | -0.059 | -3.944
-9 | -0.241 | 0.06508 | -0.073 | -3.705
-8.5 | -0.213 | 0.03744 | -0.141 | -5.687
-8 | -0.155 | 0.03419 | -0.143 | -4.542
-7.5 | -0.094 | 0.03624 | -0.145 | -2.591
-7 | -0.03 | 0.03399 | -0.147 | -0.885
-6.5 | 0.036 | 0.03197 | -0.148 | 1.111
-6 | 0.102 | 0.03308 | -0.149 | 3.081
-5.5 | 0.166 | 0.03179 | -0.145 | 5.232
-5 | 0.233 | 0.03097 | -0.146 | 7.52
-4.5 | 0.299 | 0.03041 | -0.147 | 9.822
-4 | 0.365 | 0.03009 | -0.148 | 12.115
-3.5 | 0.431 | 0.02949 | -0.149 | 14.625
-3 | 0.498 | 0.02909 | -0.151 | 17.126
-2.5 | 0.565 | 0.02886 | -0.152 | 19.594
-2 | 0.633 | 0.02871 | -0.153 | 22.044
-1.5 | 0.701 | 0.02869 | -0.155 | 24.418
-1 | 0.768 | 0.02892 | -0.156 | 26.548
-0.5 | 0.837 | 0.02914 | -0.157 | 28.707
0 | 0.962 | 0.02517 | -0.156 | 38.212
0.5 | 1.013 | 0.02656 | -0.156 | 38.135
1 | 1.067 | 0.02807 | -0.157 | 38.016
1.5 | 1.121 | 0.02975 | -0.16 | 37.7
2 | 1.174 | 0.03162 | -0.164 | 37.144
2.5 | 1.227 | 0.03309 | -0.163 | 37.087
3 | 1.279 | 0.03591 | -0.162 | 35.616
3.5 | 1.33 | 0.03819 | -0.16 | 34.835
4 | 1.385 | 0.0404 | -0.159 | 34.285
4.5 | 1.439 | 0.04276 | -0.159 | 33.655
5 | 1.492 | 0.04539 | -0.158 | 32.867
5.5 | 1.543 | 0.04823 | -0.157 | 31.999
6 | 1.594 | 0.05143 | -0.156 | 30.988
6.5 | 1.642 | 0.05479 | -0.155 | 29.967
7 | 1.69 | 0.05851 | -0.155 | 28.881
7.5 | 1.736 | 0.06255 | -0.154 | 27.759
8 | 1.78 | 0.06677 | -0.153 | 26.658
8.5 | 1.822 | 0.07135 | -0.152 | 25.542
9 | 1.864 | 0.07644 | -0.152 | 24.387
9.5 | 1.908 | 0.0817 | -0.152 | 23.351
10 | 1.948 | 0.08739 | -0.152 | 22.293
10.5 | 1.985 | 0.09377 | -0.152 | 21.173
11 | 2.018 | 0.10109 | -0.151 | 19.968
11.5 | 2.048 | 0.109 | -0.15 | 18.792
12 | 2.074 | 0.11832 | -0.15 | 17.531
12.5 | 2.092 | 0.12846 | -0.149 | 16.286
13 | 2.094 | 0.14003 | -0.149 | 14.954
13.5 | 2.073 | 0.15463 | -0.149 | 13.407
14 | 2.02 | 0.1719 | -0.148 | 11.748
14.5 | 1.891 | 0.19685 | -0.147 | 9.605
15 | 1.258 | 0.30056 | -0.105 | 4.185
15.5 | 1.291 | 0.36207 | -0.112 | 3.565
16 | 1.326 | 0.39567 | -0.12 | 3.352
16.5 | 1.366 | 0.43086 | -0.128 | 3.171
17 | 1.4 | 0.44823 | -0.132 | 3.123
17.5 | 1.434 | 0.46553 | -0.135 | 3.081
18 | 1.463 | 0.47776 | -0.136 | 3.062

## 16. Re 100k Mach 0.50 (2)
BIGFOIL.COM POLAR EXPORT
e858
EPPLER 858 |  |  |  | Cl Max: | 0.9268 | at alpha= | 20 | deg
XFOIL ncrit=9 |  |  |  | L/D Max: | 5.0224 | at alpha= | -2.5 | deg
Re: | 100000 |  |  | Cd Min: | 0.25625 | at alpha= | 20 | deg
Mach: | 0.5 |  |  | Cl=0 at alpha= | 1.6203 | deg
|  |  |  | @ Cl=0.1, Cd= | 0.10614
|  |  |  | @ Cl=0.4, Cd= | 0.14525
|  |  |  | @ Cl=0.6, Cd= | 0.17949
alpha (deg) | Cl | Cd | Cm | Cl/Cd
-20 | -0.348 | 0.25137 | -0.0246 | -1.3844
-19.5 | -0.3238 | 0.24427 | -0.0264 | -1.3256
-18.5 | -0.2872 | 0.23134 | -0.0315 | -1.2415
-18 | -0.2787 | 0.22628 | -0.0353 | -1.2317
-17.5 | -0.2543 | 0.21853 | -0.0362 | -1.1637
-17 | -0.2369 | 0.21246 | -0.038 | -1.115
-16.5 | -0.2275 | 0.20633 | -0.0405 | -1.1026
-16 | -0.2058 | 0.19996 | -0.0409 | -1.0292
-15 | -0.1811 | 0.18818 | -0.0427 | -0.96238
-14.5 | -0.1924 | 0.18422 | -0.0452 | -1.0444
-14 | -0.166 | 0.17762 | -0.0426 | -0.93458
-13.5 | -0.1883 | 0.17514 | -0.0421 | -1.0751
-13 | -0.1436 | 0.16546 | -0.0495 | -0.86788
-11.5 | -0.0384 | 0.12278 | -0.0897 | -0.31275
-11 | -0.0157 | 0.10981 | -0.101 | -0.14297
-10.5 | 0.0132 | 0.09684 | -0.114 | 0.13631
-10 | 0.0328 | 0.0819 | -0.1305 | 0.40049
-9.5 | -0.0465 | 0.06021 | -0.1498 | -0.7723
-9 | -0.0608 | 0.04748 | -0.1657 | -1.2805
-8.5 | -0.0412 | 0.04204 | -0.1704 | -0.98002
-7.5 | -0.0546 | 0.03426 | -0.1665 | -1.5937
-7 | -0.0561 | 0.0334 | -0.1582 | -1.6796
-6.5 | -0.0496 | 0.03306 | -0.1502 | -1.5003
-6 | 0.0568 | 0.03857 | -0.144 | 1.4726
-5.5 | 0.0668 | 0.03805 | -0.1376 | 1.7556
-4.5 | 0.1615 | 0.04281 | -0.1219 | 3.7725
-4 | 0.1808 | 0.04307 | -0.1146 | 4.1978
-3.5 | 0.2033 | 0.04292 | -0.1081 | 4.7367
-3 | 0.1912 | 0.04291 | -0.0977 | 4.4558
-2.5 | 0.213 | 0.04241 | -0.0925 | 5.0224
-2 | 0.1745 | 0.04302 | -0.0801 | 4.0563
-1.5 | 0.1843 | 0.0437 | -0.0715 | 4.2174
-1 | 0.0485 | 0.04991 | -0.052 | 0.97175
-0.5 | 0.0876 | 0.05048 | -0.0508 | 1.7353
0.5 | 0.0372 | 0.06173 | -0.0452 | 0.60262
1 | -0.0175 | 0.06936 | -0.0415 | -0.25231
1.5 | -0.0116 | 0.0736 | -0.0403 | -0.15761
2 | 0.0366 | 0.07561 | -0.0416 | 0.48406
2.5 | 0.0618 | 0.07921 | -0.0409 | 0.7802
3 | 0.0759 | 0.08422 | -0.0418 | 0.90121
3.5 | 0.0925 | 0.0891 | -0.0425 | 1.0382
4.5 | 0.1265 | 0.10484 | -0.0476 | 1.2066
5 | 0.0888 | 0.10531 | -0.0445 | 0.84322
5.5 | 0.1508 | 0.10991 | -0.0462 | 1.372
6 | 0.1518 | 0.11297 | -0.0461 | 1.3437
6.5 | 0.1937 | 0.11681 | -0.0469 | 1.6582
7 | 0.2738 | 0.12461 | -0.0494 | 2.1973
7.5 | 0.2463 | 0.12468 | -0.0486 | 1.9755
8 | 0.3068 | 0.13063 | -0.0506 | 2.3486
8.5 | 0.3051 | 0.13345 | -0.0515 | 2.2862
9 | 0.3528 | 0.13836 | -0.0533 | 2.5499
9.5 | 0.4014 | 0.14545 | -0.0553 | 2.7597
10 | 0.4073 | 0.14617 | -0.0578 | 2.7865
10.5 | 0.4807 | 0.15528 | -0.0621 | 3.0957
11 | 0.4692 | 0.15649 | -0.0644 | 2.9983
11.5 | 0.5225 | 0.1632 | -0.0664 | 3.2016
12 | 0.5265 | 0.16674 | -0.0689 | 3.1576
12.5 | 0.5677 | 0.17219 | -0.0705 | 3.2969
13 | 0.5918 | 0.17815 | -0.0729 | 3.3219
13.5 | 0.6153 | 0.18199 | -0.075 | 3.381
14 | 0.6646 | 0.19115 | -0.0767 | 3.4769
14.5 | 0.6636 | 0.19226 | -0.0797 | 3.4516
15 | 0.7228 | 0.2029 | -0.081 | 3.5623
15.5 | 0.7121 | 0.20288 | -0.0848 | 3.51
16.5 | 0.7596 | 0.21383 | -0.0902 | 3.5524
17 | 0.8128 | 0.22398 | -0.0912 | 3.6289
17.5 | 0.8063 | 0.22505 | -0.096 | 3.5828
18 | 0.8529 | 0.23454 | -0.0972 | 3.6365
18.5 | 0.8522 | 0.23654 | -0.102 | 3.6028
19 | 0.8908 | 0.24527 | -0.1038 | 3.6319
19.5 | 0.8971 | 0.24835 | -0.1084 | 3.6122
20 | 0.9268 | 0.25625 | -0.111 | 3.6168

## 17. Re 250k Mach 0.00 (1)
BIGFOIL.COM POLAR EXPORT
e858
EPPLER 858 |  |  |  | Cl Max: | 2.392 | at alpha= | 18 | deg
JavaFoil+Calcfoil stall+Eppler ext transition |  |  |  | L/D Max: | 82.797 | at alpha= | -0.5 | deg
Re: | 250000 |  |  | Cd Min: | 0.00868 | at alpha= | -3 | deg
Mach: | 0 |  |  | Cl=0 at alpha= | -6.7667 | deg
|  |  |  | @ Cl=0.1, Cd= | 0.012844
|  |  |  | @ Cl=0.4, Cd= | 0.009694
|  |  |  | @ Cl=0.6, Cd= | 0.0096155
alpha (deg) | Cl | Cd | Cm | Cl/Cd
-20 | -0.809 | 0.18022 | -0.048 | -4.488
-19.5 | -0.807 | 0.17266 | -0.05 | -4.672
-19 | -0.802 | 0.16634 | -0.049 | -4.824
-18.5 | -0.796 | 0.15808 | -0.051 | -5.037
-18 | -0.787 | 0.14913 | -0.05 | -5.279
-17.5 | -0.776 | 0.14298 | -0.05 | -5.429
-17 | -0.763 | 0.1362 | -0.055 | -5.605
-16.5 | -0.749 | 0.12787 | -0.062 | -5.858
-16 | -0.729 | 0.12188 | -0.058 | -5.983
-15.5 | -0.711 | 0.11422 | -0.068 | -6.226
-15 | -0.69 | 0.10691 | -0.074 | -6.452
-14.5 | -0.685 | 0.08398 | -0.097 | -8.159
-14 | -0.683 | 0.05975 | -0.111 | -11.424
-13.5 | -0.653 | 0.05333 | -0.114 | -12.251
-13 | -0.62 | 0.04843 | -0.116 | -12.798
-12.5 | -0.583 | 0.04444 | -0.117 | -13.109
-12 | -0.543 | 0.04088 | -0.119 | -13.272
-11.5 | -0.5 | 0.03764 | -0.12 | -13.278
-11 | -0.454 | 0.03392 | -0.122 | -13.4
-10.5 | -0.407 | 0.03133 | -0.124 | -12.995
-10 | -0.358 | 0.02906 | -0.125 | -12.308
-9.5 | -0.306 | 0.0267 | -0.127 | -11.478
-9 | -0.254 | 0.02458 | -0.128 | -10.313
-8.5 | -0.199 | 0.02218 | -0.13 | -8.983
-8 | -0.144 | 0.02001 | -0.132 | -7.17
-7.5 | -0.086 | 0.01803 | -0.134 | -4.782
-7 | -0.028 | 0.01535 | -0.137 | -1.803
-6.5 | 0.032 | 0.01398 | -0.137 | 2.319
-6 | 0.094 | 0.01299 | -0.139 | 7.204
-5.5 | 0.156 | 0.01148 | -0.141 | 13.592
-5 | 0.22 | 0.0108 | -0.144 | 20.339
-4.5 | 0.286 | 0.01004 | -0.147 | 28.515
-4 | 0.352 | 0.00979 | -0.149 | 35.984
-3.5 | 0.417 | 0.00966 | -0.15 | 43.166
-3 | 0.481 | 0.00868 | -0.151 | 55.447
-2.5 | 0.547 | 0.00969 | -0.152 | 56.463
-2 | 0.611 | 0.0096 | -0.153 | 63.588
-1.5 | 0.674 | 0.0096 | -0.153 | 70.235
-1 | 0.738 | 0.00967 | -0.154 | 76.276
-0.5 | 0.801 | 0.00967 | -0.154 | 82.797
0 | 0.861 | 0.01556 | -0.155 | 55.301
0.5 | 0.923 | 0.01582 | -0.155 | 58.324
1 | 0.985 | 0.01616 | -0.156 | 60.97
1.5 | 1.047 | 0.01638 | -0.156 | 63.909
2 | 1.109 | 0.0168 | -0.157 | 66.012
2.5 | 1.17 | 0.01731 | -0.157 | 67.578
3 | 1.231 | 0.01773 | -0.158 | 69.411
3.5 | 1.292 | 0.01816 | -0.158 | 71.113
4 | 1.352 | 0.01864 | -0.158 | 72.533
4.5 | 1.411 | 0.01917 | -0.159 | 73.613
5 | 1.47 | 0.01971 | -0.159 | 74.577
5.5 | 1.529 | 0.02028 | -0.159 | 75.355
6 | 1.586 | 0.02087 | -0.16 | 76.008
6.5 | 1.639 | 0.02162 | -0.159 | 75.788
7 | 1.676 | 0.0226 | -0.158 | 74.17
7.5 | 1.719 | 0.02374 | -0.157 | 72.418
8 | 1.762 | 0.02503 | -0.156 | 70.397
8.5 | 1.806 | 0.02637 | -0.155 | 68.497
9 | 1.849 | 0.02786 | -0.154 | 66.379
9.5 | 1.892 | 0.02927 | -0.153 | 64.641
10 | 1.935 | 0.03109 | -0.152 | 62.247
10.5 | 1.978 | 0.03311 | -0.152 | 59.733
11 | 2.019 | 0.03526 | -0.151 | 57.271
11.5 | 2.061 | 0.03757 | -0.15 | 54.855
12 | 2.102 | 0.0401 | -0.149 | 52.415
12.5 | 2.143 | 0.0426 | -0.149 | 50.312
13 | 2.184 | 0.04523 | -0.149 | 48.283
13.5 | 2.221 | 0.04809 | -0.148 | 46.172
14 | 2.256 | 0.05107 | -0.148 | 44.173
14.5 | 2.289 | 0.05424 | -0.147 | 42.206
15 | 2.32 | 0.05751 | -0.147 | 40.344
15.5 | 2.348 | 0.06099 | -0.146 | 38.495
16 | 2.366 | 0.06478 | -0.145 | 36.52
16.5 | 2.376 | 0.06866 | -0.145 | 34.613
17 | 2.386 | 0.07245 | -0.145 | 32.929
17.5 | 2.391 | 0.07646 | -0.144 | 31.272
18 | 2.392 | 0.08064 | -0.144 | 29.658
18.5 | 2.388 | 0.08515 | -0.144 | 28.04
19 | 2.38 | 0.08988 | -0.143 | 26.474
19.5 | 2.37 | 0.10208 | -0.143 | 23.222
20 | 2.349 | 0.11367 | -0.142 | 20.669

## 18. Re 250k Mach 0.00 (2)
BIGFOIL.COM POLAR EXPORT
e858
EPPLER 858 |  |  |  | Cl Max: | 1.6125 | at alpha= | 14 | deg
XFOIL ncrit=9 |  |  |  | L/D Max: | 55.8556 | at alpha= | 9 | deg
Re: | 250000 |  |  | Cd Min: | 0.20786 | at alpha= | -19 | deg
Mach: | 0 |  |  | Cl=0 at alpha= | -5.3124 | deg
|  |  |  | @ Cl=0.1, Cd= | 0.015646
|  |  |  | @ Cl=0.4, Cd= | 0.016473
|  |  |  | @ Cl=0.6, Cd= | 0.017032
alpha (deg) | Cl | Cd | Cm | Cl/Cd
-19 | -0.3291 | 0.20786 | -0.0243 | -1.5833
-18.5 | -0.3319 | 0.19939 | -0.0293 | -1.6646
-18 | -0.3086 | 0.19539 | -0.0292 | -1.5794
-17.5 | -0.2948 | 0.19024 | -0.0307 | -1.5496
-17 | -0.5999 | 0.10482 | -0.0689 | -5.7231
-16.5 | -0.6628 | 0.08816 | -0.0777 | -7.5181
-16 | -0.6952 | 0.07779 | -0.082 | -8.9369
-15.5 | -0.7145 | 0.07016 | -0.0843 | -10.1839
-15 | -0.728 | 0.06393 | -0.0852 | -11.3875
-14.5 | -0.7403 | 0.05855 | -0.085 | -12.6439
-14 | -0.7414 | 0.05478 | -0.0831 | -13.5341
-13.5 | -0.7361 | 0.05228 | -0.08 | -14.08
-13 | -0.741 | 0.04939 | -0.0771 | -15.003
-12.5 | -0.686 | 0.04528 | -0.0851 | -15.1502
-12 | -0.6287 | 0.0417 | -0.0924 | -15.0767
-11.5 | -0.5809 | 0.03757 | -0.0987 | -15.4618
-11 | -0.5446 | 0.03314 | -0.1034 | -16.4333
-10.5 | -0.5163 | 0.02864 | -0.1068 | -18.0272
-10 | -0.4813 | 0.02401 | -0.1123 | -20.0458
-9.5 | -0.3981 | 0.02042 | -0.123 | -19.4956
-9 | -0.3059 | 0.01811 | -0.1339 | -16.8912
-8.5 | -0.2641 | 0.01684 | -0.1335 | -15.6829
-7.5 | -0.2009 | 0.01479 | -0.127 | -13.5835
-7 | -0.1617 | 0.01434 | -0.1243 | -11.2762
-6.5 | -0.1153 | 0.01443 | -0.1223 | -7.9903
-6 | -0.0671 | 0.01471 | -0.1205 | -4.5615
-5.5 | -0.0185 | 0.01502 | -0.1186 | -1.2317
-5 | 0.0308 | 0.01532 | -0.1169 | 2.0104
-4.5 | 0.0807 | 0.01553 | -0.1155 | 5.1964
-4 | 0.1321 | 0.01584 | -0.1142 | 8.3396
-3 | 0.2322 | 0.01616 | -0.1114 | 14.3688
-2.5 | 0.2841 | 0.01629 | -0.1105 | 17.4401
-2 | 0.3351 | 0.01645 | -0.1094 | 20.3708
-1.5 | 0.3856 | 0.01644 | -0.1085 | 23.455
-1 | 0.4379 | 0.01656 | -0.1077 | 26.4432
-0.5 | 0.4887 | 0.0167 | -0.1068 | 29.2635
0 | 0.5397 | 0.01674 | -0.106 | 32.2401
0.5 | 0.593 | 0.01701 | -0.1056 | 34.8618
1 | 0.6411 | 0.01716 | -0.1042 | 37.3601
1.5 | 0.6972 | 0.01743 | -0.1045 | 40
2 | 0.7454 | 0.01772 | -0.1032 | 42.0655
2.5 | 0.7932 | 0.01793 | -0.1018 | 44.2387
3 | 0.8476 | 0.0183 | -0.1018 | 46.3169
3.5 | 0.8965 | 0.01877 | -0.1009 | 47.7624
4 | 0.9402 | 0.01907 | -0.0988 | 49.3026
4.5 | 0.9884 | 0.01941 | -0.0977 | 50.9222
5 | 1.05 | 0.02016 | -0.0994 | 52.0833
5.5 | 1.0816 | 0.0205 | -0.0952 | 52.761
6 | 1.1186 | 0.02093 | -0.0922 | 53.4448
6.5 | 1.1625 | 0.02137 | -0.0905 | 54.3987
7 | 1.2214 | 0.02201 | -0.0917 | 55.493
7.5 | 1.2458 | 0.02257 | -0.0864 | 55.1972
8 | 1.2901 | 0.02315 | -0.0854 | 55.7279
8.5 | 1.327 | 0.02394 | -0.083 | 55.4302
9 | 1.3774 | 0.02466 | -0.0829 | 55.8556
9.5 | 1.4268 | 0.02599 | -0.083 | 54.898
10 | 1.4339 | 0.02723 | -0.076 | 52.6588
10.5 | 1.447 | 0.02856 | -0.0705 | 50.6653
11 | 1.4775 | 0.02962 | -0.0677 | 49.8818
11.5 | 1.5284 | 0.03054 | -0.068 | 50.0458
12 | 1.5502 | 0.03248 | -0.0647 | 47.7278
12.5 | 1.5182 | 0.03559 | -0.0554 | 42.6581
13 | 1.5032 | 0.0389 | -0.0495 | 38.6427
13.5 | 1.5333 | 0.04042 | -0.0481 | 37.9342
14 | 1.6125 | 0.04038 | -0.0511 | 39.9331
14.5 | 1.253 | 0.07269 | -0.0361 | 17.2376
15 | 1.3485 | 0.06759 | -0.0359 | 19.9512
17 | 0.9423 | 0.14986 | -0.055 | 6.2879
18 | 0.982 | 0.15657 | -0.0578 | 6.272
19 | 1.0109 | 0.16489 | -0.0617 | 6.1308

## 19. Re 250k Mach 0.10 (1)
BIGFOIL.COM POLAR EXPORT
e858
EPPLER 858 |  |  |  | Cl Max: | 2.387 | at alpha= | 17.5 | deg
JavaFoil+Calcfoil stall+Eppler ext transition |  |  |  | L/D Max: | 76.646 | at alpha= | -1 | deg
Re: | 250000 |  |  | Cd Min: | 0.00869 | at alpha= | -3 | deg
Mach: | 0.1 |  |  | Cl=0 at alpha= | -6.7705 | deg
|  |  |  | @ Cl=0.1, Cd= | 0.013015
|  |  |  | @ Cl=0.4, Cd= | 0.0097209
|  |  |  | @ Cl=0.6, Cd= | 0.0096066
alpha (deg) | Cl | Cd | Cm | Cl/Cd
-20 | -0.782 | 0.18458 | -0.047 | -4.237
-19.5 | -0.783 | 0.1775 | -0.049 | -4.41
-19 | -0.781 | 0.16745 | -0.048 | -4.665
-18.5 | -0.778 | 0.16066 | -0.05 | -4.84
-18 | -0.771 | 0.15109 | -0.049 | -5.105
-17.5 | -0.763 | 0.14486 | -0.054 | -5.27
-17 | -0.751 | 0.13715 | -0.051 | -5.478
-16.5 | -0.739 | 0.12971 | -0.058 | -5.695
-16 | -0.723 | 0.12212 | -0.063 | -5.921
-15.5 | -0.703 | 0.11621 | -0.061 | -6.046
-15 | -0.682 | 0.11006 | -0.067 | -6.194
-14.5 | -0.665 | 0.09785 | -0.083 | -6.799
-14 | -0.676 | 0.06297 | -0.11 | -10.739
-13.5 | -0.65 | 0.05495 | -0.113 | -11.833
-13 | -0.618 | 0.04933 | -0.116 | -12.537
-12.5 | -0.582 | 0.0452 | -0.118 | -12.873
-12 | -0.543 | 0.04151 | -0.119 | -13.069
-11.5 | -0.5 | 0.03811 | -0.121 | -13.126
-11 | -0.455 | 0.03438 | -0.123 | -13.236
-10.5 | -0.408 | 0.03174 | -0.124 | -12.853
-10 | -0.359 | 0.02938 | -0.126 | -12.201
-9.5 | -0.307 | 0.02729 | -0.127 | -11.254
-9 | -0.254 | 0.02477 | -0.129 | -10.27
-8.5 | -0.2 | 0.02245 | -0.131 | -8.905
-8 | -0.144 | 0.0203 | -0.133 | -7.092
-7.5 | -0.087 | 0.01825 | -0.134 | -4.741
-7 | -0.028 | 0.01613 | -0.137 | -1.717
-6.5 | 0.033 | 0.01418 | -0.138 | 2.293
-6 | 0.094 | 0.01316 | -0.14 | 7.136
-5.5 | 0.157 | 0.01164 | -0.142 | 13.445
-5 | 0.22 | 0.01096 | -0.144 | 20.093
-4.5 | 0.287 | 0.01017 | -0.147 | 28.202
-4 | 0.354 | 0.00982 | -0.149 | 36.022
-3.5 | 0.419 | 0.00968 | -0.151 | 43.28
-3 | 0.484 | 0.00869 | -0.151 | 55.637
-2.5 | 0.55 | 0.00963 | -0.153 | 57.118
-2 | 0.614 | 0.0096 | -0.153 | 63.954
-1.5 | 0.677 | 0.00958 | -0.154 | 70.705
-1 | 0.741 | 0.00967 | -0.154 | 76.646
-0.5 | 0.805 | 0.01532 | -0.155 | 52.5
0 | 0.865 | 0.01561 | -0.155 | 55.388
0.5 | 0.927 | 0.0159 | -0.156 | 58.333
1 | 0.99 | 0.01624 | -0.157 | 60.935
1.5 | 1.052 | 0.0165 | -0.157 | 63.774
2 | 1.114 | 0.01685 | -0.157 | 66.105
2.5 | 1.175 | 0.0174 | -0.158 | 67.552
3 | 1.237 | 0.01784 | -0.158 | 69.304
3.5 | 1.298 | 0.01829 | -0.159 | 70.946
4 | 1.358 | 0.01879 | -0.159 | 72.27
4.5 | 1.417 | 0.01929 | -0.16 | 73.483
5 | 1.476 | 0.01985 | -0.16 | 74.367
5.5 | 1.535 | 0.02048 | -0.16 | 74.958
6 | 1.593 | 0.02109 | -0.16 | 75.548
6.5 | 1.638 | 0.02198 | -0.159 | 74.518
7 | 1.68 | 0.02299 | -0.158 | 73.052
7.5 | 1.722 | 0.02418 | -0.157 | 71.243
8 | 1.766 | 0.0255 | -0.156 | 69.237
8.5 | 1.81 | 0.02686 | -0.155 | 67.368
9 | 1.853 | 0.02841 | -0.154 | 65.227
9.5 | 1.897 | 0.02982 | -0.154 | 63.604
10 | 1.94 | 0.03174 | -0.153 | 61.11
10.5 | 1.982 | 0.03382 | -0.152 | 58.6
11 | 2.024 | 0.03605 | -0.151 | 56.145
11.5 | 2.065 | 0.03843 | -0.151 | 53.746
12 | 2.106 | 0.04102 | -0.15 | 51.335
12.5 | 2.148 | 0.04354 | -0.149 | 49.333
13 | 2.188 | 0.04627 | -0.149 | 47.278
13.5 | 2.225 | 0.04919 | -0.148 | 45.222
14 | 2.26 | 0.05228 | -0.148 | 43.228
14.5 | 2.293 | 0.05547 | -0.147 | 41.338
15 | 2.323 | 0.05887 | -0.147 | 39.467
15.5 | 2.35 | 0.06241 | -0.146 | 37.654
16 | 2.367 | 0.06637 | -0.146 | 35.657
16.5 | 2.376 | 0.07027 | -0.145 | 33.814
17 | 2.384 | 0.07416 | -0.145 | 32.147
17.5 | 2.387 | 0.07828 | -0.145 | 30.491
18 | 2.384 | 0.08274 | -0.145 | 28.82
18.5 | 2.378 | 0.08732 | -0.144 | 27.227
19 | 2.366 | 0.09222 | -0.144 | 25.655
19.5 | 2.351 | 0.10871 | -0.143 | 21.627
20 | 2.328 | 0.11886 | -0.143 | 19.584

## 20. Re 250k Mach 0.10 (2)
BIGFOIL.COM POLAR EXPORT
e858
EPPLER 858 |  |  |  | Cl Max: | 1.5302 | at alpha= | 11.5 | deg
XFOIL ncrit=9 |  |  |  | L/D Max: | 55.0119 | at alpha= | 9 | deg
Re: | 250000 |  |  | Cd Min: | 0.20862 | at alpha= | -19 | deg
Mach: | 0.1 |  |  | Cl=0 at alpha= | -5.3016 | deg
|  |  |  | @ Cl=0.1, Cd= | 0.015731
|  |  |  | @ Cl=0.4, Cd= | 0.016597
|  |  |  | @ Cl=0.6, Cd= | 0.017122
alpha (deg) | Cl | Cd | Cm | Cl/Cd
-19 | -0.3282 | 0.20862 | -0.0244 | -1.5732
-18.5 | -0.3306 | 0.20021 | -0.0293 | -1.6513
-18 | -0.3071 | 0.19615 | -0.0293 | -1.5656
-17.5 | -0.2932 | 0.19097 | -0.0308 | -1.5353
-16.5 | -0.6061 | 0.09813 | -0.0725 | -6.1765
-16 | -0.6564 | 0.08419 | -0.0792 | -7.7967
-15.5 | -0.6862 | 0.07463 | -0.083 | -9.1947
-15 | -0.7056 | 0.06731 | -0.0847 | -10.4828
-14.5 | -0.7219 | 0.06121 | -0.0851 | -11.7938
-14 | -0.7344 | 0.05624 | -0.0842 | -13.0583
-13.5 | -0.7255 | 0.0539 | -0.0809 | -13.4601
-13 | -0.731 | 0.05097 | -0.0779 | -14.3418
-12.5 | -0.678 | 0.04645 | -0.0864 | -14.5963
-12 | -0.6203 | 0.04291 | -0.0932 | -14.4558
-11.5 | -0.569 | 0.03873 | -0.1001 | -14.6915
-11 | -0.5358 | 0.03426 | -0.104 | -15.6392
-10.5 | -0.5076 | 0.02968 | -0.1075 | -17.1024
-10 | -0.4679 | 0.02485 | -0.1139 | -18.829
-9.5 | -0.3864 | 0.02085 | -0.1258 | -18.5324
-9 | -0.2986 | 0.01837 | -0.1363 | -16.2548
-8.5 | -0.26 | 0.01716 | -0.1351 | -15.1515
-8 | -0.2322 | 0.01605 | -0.1314 | -14.4673
-7.5 | -0.2009 | 0.01503 | -0.1279 | -13.3666
-7 | -0.1629 | 0.01446 | -0.1251 | -11.2656
-6.5 | -0.1169 | 0.01451 | -0.123 | -8.0565
-6 | -0.0684 | 0.01479 | -0.1211 | -4.6247
-5.5 | -0.0194 | 0.0151 | -0.1192 | -1.2848
-5 | 0.0295 | 0.01539 | -0.1173 | 1.9168
-4.5 | 0.0793 | 0.01561 | -0.1157 | 5.0801
-4 | 0.1307 | 0.01591 | -0.1144 | 8.215
-3.5 | 0.1825 | 0.01607 | -0.1133 | 11.3566
-3 | 0.2319 | 0.01625 | -0.1117 | 14.2708
-2.5 | 0.2834 | 0.01636 | -0.1106 | 17.3227
-2 | 0.3366 | 0.01658 | -0.1098 | 20.3016
-1.5 | 0.3855 | 0.01655 | -0.1085 | 23.2931
-1 | 0.4408 | 0.01673 | -0.1083 | 26.3479
-0.5 | 0.489 | 0.01678 | -0.1067 | 29.1418
0 | 0.5419 | 0.01689 | -0.1062 | 32.0841
0.5 | 0.5933 | 0.0171 | -0.1053 | 34.6959
1 | 0.6424 | 0.01726 | -0.1041 | 37.219
1.5 | 0.7022 | 0.01766 | -0.105 | 39.7622
2 | 0.7462 | 0.01784 | -0.1028 | 41.8274
2.5 | 0.7952 | 0.01809 | -0.1016 | 43.958
3 | 0.8547 | 0.01859 | -0.1026 | 45.9763
4 | 0.9413 | 0.01923 | -0.0983 | 48.9496
4.5 | 0.9914 | 0.01962 | -0.0974 | 50.5301
5 | 1.0478 | 0.02033 | -0.098 | 51.5396
5.5 | 1.0797 | 0.0207 | -0.0939 | 52.1594
6 | 1.1184 | 0.02118 | -0.0911 | 52.8045
6.5 | 1.1648 | 0.02163 | -0.0897 | 53.8511
7 | 1.2251 | 0.02248 | -0.0913 | 54.4973
7.5 | 1.2407 | 0.02296 | -0.0843 | 54.0375
8 | 1.286 | 0.02353 | -0.0833 | 54.6536
8.5 | 1.3259 | 0.02431 | -0.0814 | 54.5413
9 | 1.3819 | 0.02512 | -0.0822 | 55.0119
9.5 | 1.4141 | 0.02652 | -0.0794 | 53.322
10 | 1.4206 | 0.02793 | -0.0725 | 50.8629
10.5 | 1.4361 | 0.02932 | -0.0675 | 48.9802
11 | 1.4718 | 0.03034 | -0.0655 | 48.5102
11.5 | 1.5302 | 0.03136 | -0.0669 | 48.7946
12 | 1.5154 | 0.03407 | -0.0591 | 44.479
12.5 | 1.4774 | 0.03802 | -0.0503 | 38.8585
13 | 1.4695 | 0.04144 | -0.0459 | 35.4609
13.5 | 1.521 | 0.04203 | -0.0461 | 36.1884

## 21. Re 250k Mach 0.25 (1)
BIGFOIL.COM POLAR EXPORT
e858
EPPLER 858 |  |  |  | Cl Max: | 2.362 | at alpha= | 16 | deg
JavaFoil+Calcfoil stall+Eppler ext transition |  |  |  | L/D Max: | 72.526 | at alpha= | 5.5 | deg
Re: | 250000 |  |  | Cd Min: | 0.00883 | at alpha= | -2.5 | deg
Mach: | 0.25 |  |  | Cl=0 at alpha= | -6.7705 | deg
|  |  |  | @ Cl=0.1, Cd= | 0.013542
|  |  |  | @ Cl=0.4, Cd= | 0.010007
|  |  |  | @ Cl=0.6, Cd= | 0.0093553
alpha (deg) | Cl | Cd | Cm | Cl/Cd
-20 | -0.543 | 0.20935 | -0.046 | -2.593
-19.5 | -0.571 | 0.20493 | -0.044 | -2.784
-19 | -0.595 | 0.19407 | -0.045 | -3.065
-18.5 | -0.615 | 0.18385 | -0.046 | -3.347
-18 | -0.632 | 0.16563 | -0.046 | -3.815
-17.5 | -0.644 | 0.15755 | -0.046 | -4.088
-17 | -0.652 | 0.14701 | -0.048 | -4.435
-16.5 | -0.655 | 0.1389 | -0.049 | -4.717
-16 | -0.654 | 0.13004 | -0.05 | -5.029
-15.5 | -0.648 | 0.1229 | -0.052 | -5.275
-15 | -0.638 | 0.11545 | -0.051 | -5.524
-14.5 | -0.623 | 0.10959 | -0.053 | -5.684
-14 | -0.605 | 0.10343 | -0.061 | -5.848
-13.5 | -0.582 | 0.09703 | -0.065 | -5.999
-13 | -0.594 | 0.06203 | -0.112 | -9.579
-12.5 | -0.572 | 0.05046 | -0.118 | -11.346
-12 | -0.539 | 0.04497 | -0.121 | -11.987
-11.5 | -0.5 | 0.04134 | -0.123 | -12.094
-11 | -0.457 | 0.03684 | -0.125 | -12.416
-10.5 | -0.411 | 0.0341 | -0.127 | -12.066
-10 | -0.363 | 0.03138 | -0.128 | -11.561
-9.5 | -0.312 | 0.02901 | -0.13 | -10.743
-9 | -0.258 | 0.02669 | -0.131 | -9.68
-8.5 | -0.203 | 0.02394 | -0.133 | -8.499
-8 | -0.147 | 0.02172 | -0.135 | -6.751
-7.5 | -0.088 | 0.01959 | -0.137 | -4.501
-7 | -0.028 | 0.01742 | -0.139 | -1.618
-6.5 | 0.033 | 0.01475 | -0.14 | 2.244
-6 | 0.095 | 0.01362 | -0.142 | 7.013
-5.5 | 0.159 | 0.01262 | -0.144 | 12.611
-5 | 0.224 | 0.01185 | -0.146 | 18.883
-4.5 | 0.29 | 0.01098 | -0.148 | 26.411
-4 | 0.359 | 0.0102 | -0.152 | 35.214
-3.5 | 0.429 | 0.00987 | -0.154 | 43.449
-3 | 0.496 | 0.00974 | -0.155 | 50.879
-2.5 | 0.562 | 0.00883 | -0.156 | 63.689
-2 | 0.63 | 0.00977 | -0.157 | 64.532
-1.5 | 0.696 | 0.01522 | -0.158 | 45.715
-1 | 0.761 | 0.01547 | -0.159 | 49.179
-0.5 | 0.826 | 0.01574 | -0.159 | 52.469
0 | 0.887 | 0.01608 | -0.16 | 55.167
0.5 | 0.952 | 0.01642 | -0.16 | 57.945
1 | 1.016 | 0.01684 | -0.161 | 60.31
1.5 | 1.079 | 0.01724 | -0.161 | 62.618
2 | 1.143 | 0.01756 | -0.162 | 65.057
2.5 | 1.206 | 0.01803 | -0.162 | 66.874
3 | 1.268 | 0.01862 | -0.163 | 68.111
3.5 | 1.33 | 0.0191 | -0.163 | 69.62
4 | 1.391 | 0.01972 | -0.163 | 70.529
4.5 | 1.451 | 0.02026 | -0.164 | 71.643
5 | 1.512 | 0.02095 | -0.164 | 72.138
5.5 | 1.567 | 0.02161 | -0.164 | 72.526
6 | 1.607 | 0.02266 | -0.162 | 70.924
6.5 | 1.651 | 0.02385 | -0.161 | 69.247
7 | 1.696 | 0.02516 | -0.16 | 67.414
7.5 | 1.742 | 0.02658 | -0.159 | 65.531
8 | 1.786 | 0.02818 | -0.158 | 63.363
8.5 | 1.831 | 0.02986 | -0.157 | 61.297
9 | 1.874 | 0.0317 | -0.156 | 59.136
9.5 | 1.918 | 0.0334 | -0.155 | 57.428
10 | 1.961 | 0.03566 | -0.155 | 54.995
10.5 | 2.004 | 0.03801 | -0.154 | 52.718
11 | 2.045 | 0.04066 | -0.153 | 50.298
11.5 | 2.086 | 0.04342 | -0.152 | 48.043
12 | 2.13 | 0.04616 | -0.152 | 46.135
12.5 | 2.17 | 0.04922 | -0.151 | 44.096
13 | 2.209 | 0.05239 | -0.151 | 42.152
13.5 | 2.244 | 0.05569 | -0.15 | 40.288
14 | 2.276 | 0.05921 | -0.15 | 38.444
14.5 | 2.305 | 0.06309 | -0.149 | 36.544
15 | 2.332 | 0.06701 | -0.149 | 34.798
15.5 | 2.353 | 0.07115 | -0.148 | 33.075
16 | 2.362 | 0.07548 | -0.148 | 31.29
16.5 | 2.362 | 0.08003 | -0.147 | 29.517
17 | 2.355 | 0.08495 | -0.147 | 27.718
17.5 | 2.34 | 0.0901 | -0.147 | 25.966
18 | 2.318 | 0.09544 | -0.146 | 24.283
18.5 | 2.293 | 0.10897 | -0.147 | 21.043
19 | 2.252 | 0.12328 | -0.146 | 18.269
19.5 | 2.206 | 0.13437 | -0.145 | 16.415
20 | 2.152 | 0.14617 | -0.144 | 14.723

## 22. Re 250k Mach 0.25 (2)
BIGFOIL.COM POLAR EXPORT
e858
EPPLER 858 |  |  |  | Cl Max: | 1.3781 | at alpha= | 11 | deg
XFOIL ncrit=9 |  |  |  | L/D Max: | 49.4932 | at alpha= | 6.5 | deg
Re: | 250000 |  |  | Cd Min: | 0.20033 | at alpha= | -18 | deg
Mach: | 0.25 |  |  | Cl=0 at alpha= | -5.1857 | deg
|  |  |  | @ Cl=0.1, Cd= | 0.016253
|  |  |  | @ Cl=0.4, Cd= | 0.017233
|  |  |  | @ Cl=0.6, Cd= | 0.017704
alpha (deg) | Cl | Cd | Cm | Cl/Cd
-18 | -0.2998 | 0.20033 | -0.0296 | -1.4965
-17.5 | -0.2854 | 0.19494 | -0.0313 | -1.464
-17 | -0.2847 | 0.18687 | -0.035 | -1.5235
-16.5 | -0.2645 | 0.18252 | -0.0351 | -1.4492
-15 | -0.5657 | 0.09033 | -0.0765 | -6.2626
-14.5 | -0.6042 | 0.07936 | -0.081 | -7.6134
-14 | -0.6247 | 0.07197 | -0.0824 | -8.68
-13.5 | -0.6385 | 0.06635 | -0.0821 | -9.6232
-13 | -0.6544 | 0.06158 | -0.0806 | -10.6268
-12.5 | -0.6165 | 0.05477 | -0.0905 | -11.2562
-12 | -0.5702 | 0.04923 | -0.0985 | -11.5824
-11 | -0.4883 | 0.0398 | -0.1086 | -12.2688
-10.5 | -0.4592 | 0.03515 | -0.1117 | -13.064
-10 | -0.4026 | 0.02976 | -0.1211 | -13.5282
-9.5 | -0.2977 | 0.02372 | -0.142 | -12.5506
-9 | -0.253 | 0.02022 | -0.1485 | -12.5124
-8.5 | -0.2449 | 0.01878 | -0.1428 | -13.0405
-8 | -0.2272 | 0.01754 | -0.1374 | -12.9532
-7.5 | -0.2023 | 0.01638 | -0.1327 | -12.3504
-7 | -0.1722 | 0.01529 | -0.1286 | -11.2623
-6.5 | -0.131 | 0.0149 | -0.1256 | -8.7919
-6 | -0.0825 | 0.01507 | -0.1232 | -5.4745
-5.5 | -0.0325 | 0.01535 | -0.1211 | -2.1173
-5 | 0.0192 | 0.01574 | -0.1192 | 1.2198
-4.5 | 0.073 | 0.01613 | -0.1176 | 4.5257
-4 | 0.1257 | 0.01637 | -0.116 | 7.6787
-3.5 | 0.1755 | 0.01658 | -0.114 | 10.585
-3 | 0.2297 | 0.01677 | -0.1127 | 13.6971
-2.5 | 0.2821 | 0.01695 | -0.1114 | 16.6431
-2 | 0.3343 | 0.01707 | -0.11 | 19.5841
-1.5 | 0.3889 | 0.01724 | -0.1092 | 22.558
-1 | 0.4395 | 0.01721 | -0.1078 | 25.5375
-0.5 | 0.4932 | 0.01737 | -0.1068 | 28.3938
0 | 0.5473 | 0.01765 | -0.1061 | 31.0085
0.5 | 0.5967 | 0.01768 | -0.1045 | 33.75
1 | 0.6573 | 0.01812 | -0.1051 | 36.2748
1.5 | 0.7025 | 0.01836 | -0.1027 | 38.2625
2 | 0.7523 | 0.01855 | -0.1012 | 40.5553
2.5 | 0.8151 | 0.01916 | -0.1024 | 42.5418
3 | 0.8526 | 0.0194 | -0.0987 | 43.9485
3.5 | 0.8971 | 0.0198 | -0.0963 | 45.3081
4 | 0.95 | 0.02024 | -0.0956 | 46.9368
4.5 | 1.0023 | 0.02099 | -0.0949 | 47.7513
5 | 1.0318 | 0.02149 | -0.09 | 48.013
5.5 | 1.0724 | 0.02213 | -0.0872 | 48.4591
6 | 1.1228 | 0.02272 | -0.0862 | 49.419
6.5 | 1.172 | 0.02368 | -0.0852 | 49.4932
7 | 1.1859 | 0.02454 | -0.0781 | 48.3252
7.5 | 1.2102 | 0.02541 | -0.0731 | 47.6269
8 | 1.2652 | 0.02583 | -0.0734 | 48.9818
8.5 | 1.3298 | 0.02697 | -0.0753 | 49.3066
9 | 1.3244 | 0.02884 | -0.0669 | 45.9223
9.5 | 1.32 | 0.03115 | -0.0597 | 42.3756
10 | 1.3302 | 0.0333 | -0.055 | 39.9459
10.5 | 1.3774 | 0.03432 | -0.0543 | 40.134
11 | 1.3781 | 0.03761 | -0.0497 | 36.6419
11.5 | 1.1073 | 0.06111 | -0.0366 | 18.1198
12 | 1.1977 | 0.0577 | -0.0365 | 20.7574
13.5 | 0.7784 | 0.13171 | -0.0501 | 5.91
14 | 0.8272 | 0.13192 | -0.0496 | 6.2705
14.5 | 0.802 | 0.14268 | -0.0536 | 5.621
15 | 0.8517 | 0.14248 | -0.053 | 5.9777
15.5 | 0.8348 | 0.15207 | -0.0568 | 5.4896
16 | 0.8847 | 0.15148 | -0.0562 | 5.8404

## 23. Re 250k Mach 0.50 (1)
BIGFOIL.COM POLAR EXPORT
e858
EPPLER 858 |  |  |  | Cl Max: | 2.128 | at alpha= | 12.5 | deg
JavaFoil+Calcfoil stall+Eppler ext transition |  |  |  | L/D Max: | 60.285 | at alpha= | 2.5 | deg
Re: | 250000 |  |  | Cd Min: | 0.01459 | at alpha= | -4.5 | deg
Mach: | 0.5 |  |  | Cl=0 at alpha= | -6.7727 | deg
|  |  |  | @ Cl=0.1, Cd= | 0.021014
|  |  |  | @ Cl=0.4, Cd= | 0.0191
|  |  |  | @ Cl=0.6, Cd= | 0.017468
alpha (deg) | Cl | Cd | Cm | Cl/Cd
-20 | -0.774 | 0.27609 | -0.08 | -2.803
-19.5 | -0.745 | 0.27095 | -0.08 | -2.749
-19 | -0.716 | 0.25791 | -0.081 | -2.777
-18.5 | -0.687 | 0.24855 | -0.081 | -2.766
-18 | -0.659 | 0.24298 | -0.081 | -2.71
-17.5 | -0.63 | 0.23661 | -0.081 | -2.661
-17 | -0.599 | 0.22514 | -0.076 | -2.659
-16.5 | -0.57 | 0.21567 | -0.075 | -2.641
-16 | -0.54 | 0.20652 | -0.075 | -2.617
-15.5 | -0.511 | 0.1965 | -0.075 | -2.603
-15 | -0.482 | 0.19043 | -0.075 | -2.533
-14.5 | -0.452 | 0.17925 | -0.071 | -2.524
-14 | -0.423 | 0.17456 | -0.071 | -2.426
-13.5 | -0.394 | 0.1635 | -0.066 | -2.408
-13 | -0.365 | 0.1567 | -0.065 | -2.326
-12.5 | -0.335 | 0.14528 | -0.065 | -2.309
-12 | -0.306 | 0.13805 | -0.06 | -2.217
-11.5 | -0.277 | 0.12987 | -0.061 | -2.132
-11 | -0.248 | 0.0901 | -0.057 | -2.748
-10.5 | -0.297 | 0.08439 | -0.053 | -3.518
-10 | -0.31 | 0.07169 | -0.057 | -4.328
-9.5 | -0.283 | 0.06514 | -0.072 | -4.339
-9 | -0.268 | 0.03459 | -0.142 | -7.736
-8.5 | -0.215 | 0.03124 | -0.144 | -6.875
-8 | -0.157 | 0.02851 | -0.146 | -5.491
-7.5 | -0.095 | 0.02503 | -0.148 | -3.791
-7 | -0.03 | 0.02257 | -0.15 | -1.349
-6.5 | 0.036 | 0.02024 | -0.152 | 1.781
-6 | 0.103 | 0.02105 | -0.152 | 4.909
-5.5 | 0.172 | 0.01656 | -0.154 | 10.393
-5 | 0.242 | 0.01549 | -0.156 | 15.617
-4.5 | 0.311 | 0.01459 | -0.158 | 21.345
-4 | 0.382 | 0.01929 | -0.159 | 19.776
-3.5 | 0.454 | 0.01853 | -0.162 | 24.528
-3 | 0.529 | 0.01792 | -0.165 | 29.511
-2.5 | 0.606 | 0.01743 | -0.168 | 34.761
-2 | 0.687 | 0.01713 | -0.172 | 40.144
-1.5 | 0.767 | 0.01728 | -0.175 | 44.384
-1 | 0.841 | 0.01759 | -0.176 | 47.822
-0.5 | 0.915 | 0.01735 | -0.177 | 52.722
0 | 0.985 | 0.01872 | -0.178 | 52.622
0.5 | 1.055 | 0.01927 | -0.179 | 54.771
1 | 1.125 | 0.01986 | -0.179 | 56.634
1.5 | 1.194 | 0.02051 | -0.18 | 58.214
2 | 1.262 | 0.02133 | -0.18 | 59.16
2.5 | 1.329 | 0.02204 | -0.181 | 60.285
3 | 1.373 | 0.02321 | -0.178 | 59.144
3.5 | 1.421 | 0.02447 | -0.176 | 58.072
4 | 1.471 | 0.02604 | -0.174 | 56.504
4.5 | 1.521 | 0.02784 | -0.173 | 54.654
5 | 1.571 | 0.02967 | -0.172 | 52.959
5.5 | 1.62 | 0.03179 | -0.171 | 50.963
6 | 1.668 | 0.03413 | -0.17 | 48.879
6.5 | 1.715 | 0.03664 | -0.168 | 46.796
7 | 1.76 | 0.03935 | -0.167 | 44.728
7.5 | 1.803 | 0.04246 | -0.166 | 42.46
8 | 1.845 | 0.04575 | -0.165 | 40.322
8.5 | 1.884 | 0.04931 | -0.163 | 38.202
9 | 1.922 | 0.05318 | -0.162 | 36.142
9.5 | 1.962 | 0.05727 | -0.162 | 34.265
10 | 1.999 | 0.06178 | -0.161 | 32.352
10.5 | 2.033 | 0.06663 | -0.16 | 30.516
11 | 2.064 | 0.07228 | -0.159 | 28.552
11.5 | 2.09 | 0.0787 | -0.158 | 26.562
12 | 2.113 | 0.08536 | -0.157 | 24.757
12.5 | 2.128 | 0.09346 | -0.156 | 22.768
13 | 2.126 | 0.10229 | -0.155 | 20.787
13.5 | 2.103 | 0.11291 | -0.155 | 18.626
14 | 2.047 | 0.12573 | -0.154 | 16.279
14.5 | 1.914 | 0.14418 | -0.152 | 13.276
15 | 1.333 | 0.25493 | -0.15 | 5.231
15.5 | 1.292 | 0.26681 | -0.114 | 4.844
16 | 1.334 | 0.29467 | -0.125 | 4.526
16.5 | 1.377 | 0.31429 | -0.134 | 4.383
17 | 1.404 | 0.32576 | -0.134 | 4.31
17.5 | 1.435 | 0.32364 | -0.136 | 4.433

## 24. Re 250k Mach 0.50 (2)
BIGFOIL.COM POLAR EXPORT
e858
EPPLER 858 |  |  |  | Cl Max: | 1.0126 | at alpha= | 20 | deg
XFOIL ncrit=9 |  |  |  | L/D Max: | 31.2582 | at alpha= | 2.5 | deg
Re: | 250000 |  |  | Cd Min: | 0.24594 | at alpha= | -20 | deg
Mach: | 0.5 |  |  | Cl=0 at alpha= | -4.773 | deg
|  |  |  | @ Cl=0.1, Cd= | 0.01857
|  |  |  | @ Cl=0.4, Cd= | 0.020223
|  |  |  | @ Cl=0.6, Cd= | 0.021585
alpha (deg) | Cl | Cd | Cm | Cl/Cd
-20 | -0.3532 | 0.24594 | -0.0217 | -1.4361
-19.5 | -0.3325 | 0.23968 | -0.0241 | -1.3873
-19 | -0.3209 | 0.23208 | -0.0284 | -1.3827
-18.5 | -0.2997 | 0.22545 | -0.0301 | -1.3293
-18 | -0.2795 | 0.21939 | -0.0318 | -1.274
-17.5 | -0.2728 | 0.21168 | -0.0361 | -1.2887
-17 | -0.2505 | 0.20543 | -0.0368 | -1.2194
-16.5 | -0.2327 | 0.19948 | -0.0381 | -1.1665
-16 | -0.2346 | 0.19134 | -0.0423 | -1.2261
-15.5 | -0.2091 | 0.18619 | -0.0413 | -1.123
-15 | -0.2119 | 0.17887 | -0.0443 | -1.1847
-14.5 | -0.1914 | 0.17307 | -0.0442 | -1.1059
-13.5 | -0.1325 | 0.14164 | -0.071 | -0.93547
-13 | -0.1153 | 0.12697 | -0.0827 | -0.90809
-12.5 | -0.1276 | 0.11356 | -0.0882 | -1.1236
-12 | -0.1545 | 0.09648 | -0.0995 | -1.6014
-11.5 | -0.2057 | 0.07622 | -0.1168 | -2.6988
-11 | -0.1918 | 0.06044 | -0.1387 | -3.1734
-10.5 | -0.1086 | 0.04687 | -0.17 | -2.317
-10 | -0.0761 | 0.04142 | -0.1772 | -1.8373
-9.5 | -0.069 | 0.03793 | -0.1759 | -1.8191
-9 | -0.07 | 0.03454 | -0.1734 | -2.0266
-8.5 | -0.0756 | 0.03121 | -0.17 | -2.4223
-8 | -0.0848 | 0.02795 | -0.1657 | -3.034
-7.5 | -0.1045 | 0.02452 | -0.1601 | -4.2618
-7 | -0.1332 | 0.02173 | -0.1516 | -6.1298
-6.5 | -0.1353 | 0.01979 | -0.1436 | -6.8368
-6 | -0.1177 | 0.01812 | -0.1371 | -6.4956
-5.5 | -0.0823 | 0.01723 | -0.1317 | -4.7766
-5 | -0.0276 | 0.01739 | -0.1281 | -1.5871
-4.5 | 0.0332 | 0.018 | -0.125 | 1.8444
-4 | 0.0892 | 0.01848 | -0.1213 | 4.8268
-3.5 | 0.1481 | 0.01897 | -0.1184 | 7.8071
-3 | 0.2079 | 0.01927 | -0.116 | 10.7888
-2.5 | 0.2622 | 0.01959 | -0.1129 | 13.3844
-2 | 0.3204 | 0.01986 | -0.1104 | 16.1329
-1.5 | 0.3721 | 0.02016 | -0.1073 | 18.4573
-1 | 0.4248 | 0.02028 | -0.1043 | 20.9467
-0.5 | 0.4845 | 0.02068 | -0.1028 | 23.4284
0 | 0.5238 | 0.02093 | -0.0979 | 25.0263
0.5 | 0.5767 | 0.02126 | -0.0953 | 27.1261
1 | 0.629 | 0.02199 | -0.0928 | 28.6039
1.5 | 0.6598 | 0.02282 | -0.087 | 28.9132
2 | 0.7026 | 0.02348 | -0.0831 | 29.9233
2.5 | 0.7627 | 0.0244 | -0.0822 | 31.2582
3 | 0.7651 | 0.02604 | -0.0731 | 29.3817
3.5 | 0.7743 | 0.02784 | -0.0658 | 27.8125
4 | 0.8078 | 0.02916 | -0.0618 | 27.7023
4.5 | 0.8293 | 0.0313 | -0.0572 | 26.4952
5 | 0.6777 | 0.04217 | -0.0429 | 16.0707
5.5 | 0.703 | 0.04495 | -0.0408 | 15.6396
7.5 | 0.4618 | 0.09423 | -0.0425 | 4.9008
8 | 0.5116 | 0.09594 | -0.042 | 5.3325
8.5 | 0.4778 | 0.10714 | -0.0449 | 4.4596
9 | 0.5168 | 0.11016 | -0.0452 | 4.6914
9.5 | 0.575 | 0.11086 | -0.0443 | 5.1867
10 | 0.5386 | 0.12256 | -0.0482 | 4.3946
10.5 | 0.5839 | 0.12478 | -0.0481 | 4.6794
11 | 0.5769 | 0.13316 | -0.0511 | 4.3324
11.5 | 0.6237 | 0.13742 | -0.0554 | 4.5386
12 | 0.6653 | 0.14058 | -0.0561 | 4.7325
12.5 | 0.6642 | 0.14849 | -0.0595 | 4.473
13 | 0.7184 | 0.14982 | -0.0593 | 4.7951
13.5 | 0.7118 | 0.1585 | -0.0634 | 4.4909
14 | 0.7628 | 0.15997 | -0.0632 | 4.7684
14.5 | 0.7605 | 0.16834 | -0.0673 | 4.5176
15 | 0.8098 | 0.16979 | -0.0673 | 4.7694
15.5 | 0.8102 | 0.17796 | -0.0715 | 4.5527
16 | 0.8592 | 0.17921 | -0.0714 | 4.7944
16.5 | 0.86 | 0.18748 | -0.0758 | 4.5872
17 | 0.9096 | 0.18828 | -0.0755 | 4.8311
17.5 | 0.9108 | 0.19673 | -0.0803 | 4.6297
18 | 0.9194 | 0.20429 | -0.0844 | 4.5005
18.5 | 0.9621 | 0.20571 | -0.0848 | 4.677
19 | 0.9662 | 0.21418 | -0.0896 | 4.5112
19.5 | 1.0097 | 0.21519 | -0.0899 | 4.6921
20 | 1.0126 | 0.22406 | -0.0951 | 4.5193

## 25. Re 500k Mach 0.00 (1)
BIGFOIL.COM POLAR EXPORT
e858
EPPLER 858 |  |  |  | Cl Max: | 2.439 | at alpha= | 17.5 | deg
JavaFoil+Calcfoil stall+Eppler ext transition |  |  |  | L/D Max: | 129.882 | at alpha= | 2 | deg
Re: | 500000 |  |  | Cd Min: | 0.00764 | at alpha= | -5 | deg
Mach: | 0 |  |  | Cl=0 at alpha= | -6.7742 | deg
|  |  |  | @ Cl=0.1, Cd= | 0.0088456
|  |  |  | @ Cl=0.4, Cd= | 0.0081219
|  |  |  | @ Cl=0.6, Cd= | 0.0079117
alpha (deg) | Cl | Cd | Cm | Cl/Cd
-20 | -0.817 | 0.16578 | -0.07 | -4.931
-19.5 | -0.818 | 0.15536 | -0.074 | -5.264
-19 | -0.814 | 0.14877 | -0.074 | -5.47
-18.5 | -0.812 | 0.1372 | -0.08 | -5.92
-18 | -0.808 | 0.12552 | -0.084 | -6.438
-17.5 | -0.801 | 0.11639 | -0.087 | -6.879
-17 | -0.806 | 0.09372 | -0.099 | -8.605
-16.5 | -0.806 | 0.07614 | -0.106 | -10.582
-16 | -0.791 | 0.06861 | -0.108 | -11.526
-15.5 | -0.772 | 0.06221 | -0.11 | -12.412
-15 | -0.749 | 0.05772 | -0.112 | -12.972
-14.5 | -0.723 | 0.05297 | -0.113 | -13.642
-14 | -0.693 | 0.04887 | -0.115 | -14.184
-13.5 | -0.661 | 0.04485 | -0.116 | -14.739
-13 | -0.626 | 0.04136 | -0.118 | -15.13
-12.5 | -0.588 | 0.03814 | -0.119 | -15.403
-12 | -0.547 | 0.03517 | -0.121 | -15.547
-11.5 | -0.504 | 0.03226 | -0.122 | -15.611
-11 | -0.458 | 0.0293 | -0.124 | -15.629
-10.5 | -0.41 | 0.02705 | -0.126 | -15.168
-10 | -0.361 | 0.0249 | -0.127 | -14.482
-9.5 | -0.309 | 0.02256 | -0.129 | -13.705
-9 | -0.256 | 0.02059 | -0.13 | -12.431
-8.5 | -0.202 | 0.0182 | -0.132 | -11.072
-8 | -0.145 | 0.01607 | -0.135 | -9.051
-7.5 | -0.088 | 0.01407 | -0.137 | -6.23
-7 | -0.028 | 0.0113 | -0.141 | -2.507
-6.5 | 0.034 | 0.00907 | -0.145 | 3.747
-6 | 0.098 | 0.00885 | -0.147 | 11.05
-5.5 | 0.162 | 0.00871 | -0.148 | 18.602
-5 | 0.227 | 0.00764 | -0.149 | 29.681
-4.5 | 0.292 | 0.00863 | -0.15 | 33.799
-4 | 0.356 | 0.00861 | -0.15 | 41.313
-3.5 | 0.42 | 0.0079 | -0.151 | 53.106
-3 | 0.483 | 0.00865 | -0.151 | 55.917
-2.5 | 0.547 | 0.00792 | -0.152 | 69.049
-2 | 0.611 | 0.00791 | -0.153 | 77.203
-1.5 | 0.674 | 0.00792 | -0.153 | 85.109
-1 | 0.738 | 0.00805 | -0.154 | 91.614
-0.5 | 0.801 | 0.00807 | -0.154 | 99.237
0 | 0.861 | 0.0082 | -0.155 | 104.998
0.5 | 0.924 | 0.00826 | -0.155 | 111.792
1 | 0.986 | 0.00833 | -0.156 | 118.279
1.5 | 1.048 | 0.00847 | -0.156 | 123.777
2 | 1.11 | 0.00854 | -0.157 | 129.882
2.5 | 1.171 | 0.01434 | -0.157 | 81.657
3 | 1.232 | 0.01468 | -0.158 | 83.918
3.5 | 1.293 | 0.015 | -0.158 | 86.171
4 | 1.353 | 0.01535 | -0.159 | 88.148
4.5 | 1.413 | 0.01575 | -0.159 | 89.746
5 | 1.473 | 0.01614 | -0.16 | 91.258
5.5 | 1.533 | 0.01658 | -0.16 | 92.458
6 | 1.592 | 0.017 | -0.16 | 93.631
6.5 | 1.65 | 0.01752 | -0.161 | 94.159
7 | 1.707 | 0.01802 | -0.161 | 94.741
7.5 | 1.764 | 0.01861 | -0.161 | 94.76
8 | 1.82 | 0.01922 | -0.161 | 94.673
8.5 | 1.876 | 0.01982 | -0.162 | 94.612
9 | 1.924 | 0.0204 | -0.161 | 94.306
9.5 | 1.961 | 0.02105 | -0.16 | 93.146
10 | 2.004 | 0.02214 | -0.159 | 90.511
10.5 | 2.045 | 0.02339 | -0.158 | 87.421
11 | 2.087 | 0.02475 | -0.158 | 84.308
11.5 | 2.128 | 0.02626 | -0.157 | 81.033
12 | 2.169 | 0.0279 | -0.156 | 77.742
12.5 | 2.209 | 0.02982 | -0.155 | 74.079
13 | 2.247 | 0.03189 | -0.155 | 70.468
13.5 | 2.282 | 0.03411 | -0.154 | 66.917
14 | 2.317 | 0.03639 | -0.154 | 63.674
14.5 | 2.349 | 0.03888 | -0.153 | 60.422
15 | 2.378 | 0.04153 | -0.152 | 57.274
15.5 | 2.405 | 0.04424 | -0.152 | 54.368
16 | 2.422 | 0.04727 | -0.151 | 51.243
16.5 | 2.431 | 0.05038 | -0.151 | 48.257
17 | 2.437 | 0.0538 | -0.15 | 45.296
17.5 | 2.439 | 0.05754 | -0.15 | 42.39
18 | 2.436 | 0.06148 | -0.149 | 39.632
18.5 | 2.43 | 0.06562 | -0.148 | 37.024
19 | 2.419 | 0.06984 | -0.148 | 34.639
19.5 | 2.392 | 0.08545 | -0.146 | 27.996
20 | 2.368 | 0.09717 | -0.145 | 24.366

## 26. Re 500k Mach 0.00 (2)
BIGFOIL.COM POLAR EXPORT
e858
EPPLER 858 |  |  |  | Cl Max: | 1.7326 | at alpha= | 17 | deg
XFOIL ncrit=9 |  |  |  | L/D Max: | 73.2633 | at alpha= | 9 | deg
Re: | 500000 |  |  | Cd Min: | 0.11802 | at alpha= | -19.5 | deg
Mach: | 0 |  |  | Cl=0 at alpha= | -5.0091 | deg
|  |  |  | @ Cl=0.1, Cd= | 0.011256
|  |  |  | @ Cl=0.4, Cd= | 0.011985
|  |  |  | @ Cl=0.6, Cd= | 0.012646
alpha (deg) | Cl | Cd | Cm | Cl/Cd
-19.5 | -0.7205 | 0.11802 | -0.0611 | -6.1049
-19 | -0.7326 | 0.1096 | -0.0645 | -6.6843
-18.5 | -0.7374 | 0.10254 | -0.0671 | -7.1913
-18 | -0.7375 | 0.0965 | -0.069 | -7.6425
-17.5 | -0.7386 | 0.09035 | -0.0708 | -8.1749
-17 | -0.7394 | 0.08441 | -0.0725 | -8.7596
-16.5 | -0.7411 | 0.07856 | -0.0739 | -9.4336
-16 | -0.7423 | 0.07312 | -0.0748 | -10.1518
-15.5 | -0.744 | 0.0679 | -0.0753 | -10.9573
-15 | -0.7458 | 0.06305 | -0.0753 | -11.8287
-14.5 | -0.7497 | 0.05839 | -0.0749 | -12.8395
-14 | -0.7453 | 0.05329 | -0.0771 | -13.9857
-13.5 | -0.709 | 0.0479 | -0.0855 | -14.8017
-13 | -0.6736 | 0.04278 | -0.0927 | -15.7457
-12.5 | -0.6441 | 0.03705 | -0.1003 | -17.3846
-12 | -0.6157 | 0.03219 | -0.1053 | -19.1271
-11.5 | -0.6082 | 0.02708 | -0.107 | -22.4594
-11 | -0.5702 | 0.02237 | -0.1132 | -25.4895
-10.5 | -0.4654 | 0.01829 | -0.1304 | -25.4456
-10 | -0.3731 | 0.01643 | -0.1412 | -22.7085
-9.5 | -0.3488 | 0.0156 | -0.1369 | -22.359
-8.5 | -0.2923 | 0.01416 | -0.1284 | -20.6427
-8 | -0.2577 | 0.01349 | -0.125 | -19.103
-7.5 | -0.22 | 0.01284 | -0.1221 | -17.134
-7 | -0.1817 | 0.01209 | -0.1193 | -15.0289
-6.5 | -0.1424 | 0.01131 | -0.1167 | -12.5906
-6 | -0.0966 | 0.01103 | -0.1148 | -8.7579
-5.5 | -0.0483 | 0.01098 | -0.1131 | -4.3989
-5 | 0.0009 | 0.01105 | -0.1115 | 0.081448
-4.5 | 0.0504 | 0.01112 | -0.11 | 4.5324
-4 | 0.1013 | 0.01126 | -0.1087 | 8.9964
-3.5 | 0.1512 | 0.01135 | -0.1072 | 13.3216
-3 | 0.2019 | 0.0115 | -0.1059 | 17.5565
-2.5 | 0.2521 | 0.01155 | -0.1046 | 21.8268
-2 | 0.3013 | 0.01178 | -0.1031 | 25.5772
-1.5 | 0.352 | 0.01182 | -0.102 | 29.78
-1 | 0.4014 | 0.01199 | -0.1006 | 33.4779
-0.5 | 0.4523 | 0.01216 | -0.0995 | 37.1957
0 | 0.5015 | 0.01224 | -0.0982 | 40.9722
0.5 | 0.5513 | 0.01249 | -0.097 | 44.1393
1 | 0.6013 | 0.01265 | -0.0958 | 47.5336
1.5 | 0.6495 | 0.01284 | -0.0944 | 50.5841
2 | 0.6986 | 0.01314 | -0.0932 | 53.1659
2.5 | 0.7463 | 0.01335 | -0.0917 | 55.9026
3 | 0.7934 | 0.01357 | -0.0902 | 58.4672
3.5 | 0.842 | 0.01397 | -0.0891 | 60.272
4 | 0.8891 | 0.01426 | -0.0876 | 62.3492
4.5 | 0.9337 | 0.01448 | -0.0858 | 64.482
5.5 | 1.0248 | 0.01528 | -0.0827 | 67.0681
6 | 1.07 | 0.01567 | -0.0812 | 68.2833
6.5 | 1.1105 | 0.01602 | -0.0789 | 69.3196
7 | 1.1509 | 0.0164 | -0.0767 | 70.1768
7.5 | 1.1911 | 0.01683 | -0.0745 | 70.7724
8 | 1.2392 | 0.01742 | -0.0739 | 71.1366
8.5 | 1.2648 | 0.01759 | -0.069 | 71.9045
9 | 1.3246 | 0.01808 | -0.0713 | 73.2633
9.5 | 1.3622 | 0.01878 | -0.0692 | 72.5346
10 | 1.3996 | 0.01955 | -0.0672 | 71.5908
10.5 | 1.4463 | 0.02045 | -0.0668 | 70.7237
11 | 1.4726 | 0.02142 | -0.0635 | 68.7488
11.5 | 1.5015 | 0.02249 | -0.0608 | 66.763
12 | 1.5308 | 0.0236 | -0.0584 | 64.8644
12.5 | 1.5613 | 0.02476 | -0.0563 | 63.0574
13 | 1.6058 | 0.02579 | -0.056 | 62.2644
13.5 | 1.6176 | 0.02767 | -0.0523 | 58.4604
14 | 1.6349 | 0.02961 | -0.0496 | 55.2145
14.5 | 1.6559 | 0.03148 | -0.0475 | 52.6017
15 | 1.6835 | 0.03311 | -0.0462 | 50.8457
15.5 | 1.6958 | 0.0358 | -0.0441 | 47.3687
16 | 1.6964 | 0.03941 | -0.0418 | 43.0449
16.5 | 1.7092 | 0.04238 | -0.0406 | 40.3303
17 | 1.7326 | 0.0446 | -0.0398 | 38.8475
17.5 | 1.7125 | 0.05079 | -0.0384 | 33.7173
18 | 1.714 | 0.05534 | -0.038 | 30.9722
18.5 | 1.7247 | 0.05899 | -0.0377 | 29.2372
19 | 1.6927 | 0.06748 | -0.0379 | 25.0845
19.5 | 1.7079 | 0.07085 | -0.0381 | 24.1059
20 | 1.6561 | 0.0822 | -0.0394 | 20.1472

## 27. Re 500k Mach 0.10 (1)
BIGFOIL.COM POLAR EXPORT
e858
EPPLER 858 |  |  |  | Cl Max: | 2.434 | at alpha= | 17 | deg
JavaFoil+Calcfoil stall+Eppler ext transition |  |  |  | L/D Max: | 124.298 | at alpha= | 1.5 | deg
Re: | 500000 |  |  | Cd Min: | 0.00764 | at alpha= | -5 | deg
Mach: | 0.1 |  |  | Cl=0 at alpha= | -6.7742 | deg
|  |  |  | @ Cl=0.1, Cd= | 0.0089048
|  |  |  | @ Cl=0.4, Cd= | 0.0081632
|  |  |  | @ Cl=0.6, Cd= | 0.0079522
alpha (deg) | Cl | Cd | Cm | Cl/Cd
-20 | -0.786 | 0.17172 | -0.063 | -4.579
-19.5 | -0.789 | 0.16269 | -0.067 | -4.85
-19 | -0.788 | 0.15507 | -0.068 | -5.08
-18.5 | -0.788 | 0.14419 | -0.074 | -5.464
-18 | -0.783 | 0.13557 | -0.076 | -5.774
-17.5 | -0.785 | 0.11957 | -0.086 | -6.563
-17 | -0.778 | 0.10917 | -0.09 | -7.125
-16.5 | -0.791 | 0.08079 | -0.104 | -9.788
-16 | -0.78 | 0.07109 | -0.108 | -10.977
-15.5 | -0.764 | 0.06408 | -0.11 | -11.919
-15 | -0.742 | 0.05922 | -0.112 | -12.535
-14.5 | -0.718 | 0.05411 | -0.113 | -13.268
-14 | -0.69 | 0.04976 | -0.115 | -13.867
-13.5 | -0.659 | 0.04566 | -0.117 | -14.427
-13 | -0.624 | 0.04203 | -0.118 | -14.856
-12.5 | -0.587 | 0.03871 | -0.12 | -15.164
-12 | -0.547 | 0.03579 | -0.121 | -15.273
-11.5 | -0.504 | 0.03273 | -0.122 | -15.398
-11 | -0.459 | 0.02971 | -0.125 | -15.439
-10.5 | -0.411 | 0.02744 | -0.126 | -14.978
-10 | -0.361 | 0.02525 | -0.127 | -14.315
-9.5 | -0.31 | 0.02328 | -0.129 | -13.307
-9 | -0.257 | 0.02077 | -0.131 | -12.362
-8.5 | -0.202 | 0.01847 | -0.133 | -10.947
-8 | -0.146 | 0.01632 | -0.135 | -8.936
-7.5 | -0.088 | 0.01429 | -0.137 | -6.151
-7 | -0.028 | 0.01222 | -0.14 | -2.312
-6.5 | 0.034 | 0.00911 | -0.146 | 3.747
-6 | 0.098 | 0.00891 | -0.147 | 11.022
-5.5 | 0.163 | 0.00874 | -0.148 | 18.621
-5 | 0.228 | 0.00764 | -0.149 | 29.794
-4.5 | 0.293 | 0.0086 | -0.15 | 34.07
-4 | 0.357 | 0.00858 | -0.151 | 41.631
-3.5 | 0.422 | 0.00795 | -0.152 | 53.066
-3 | 0.486 | 0.00863 | -0.152 | 56.318
-2.5 | 0.55 | 0.00796 | -0.153 | 69.111
-2 | 0.614 | 0.00795 | -0.153 | 77.247
-1.5 | 0.678 | 0.00798 | -0.154 | 84.882
-1 | 0.741 | 0.00805 | -0.154 | 92.021
-0.5 | 0.805 | 0.00813 | -0.155 | 98.941
0 | 0.865 | 0.00819 | -0.156 | 105.61
0.5 | 0.928 | 0.00828 | -0.156 | 112.035
1 | 0.99 | 0.00835 | -0.157 | 118.646
1.5 | 1.053 | 0.00847 | -0.157 | 124.298
2 | 1.115 | 0.01401 | -0.158 | 79.602
2.5 | 1.176 | 0.01441 | -0.158 | 81.632
3 | 1.238 | 0.0148 | -0.159 | 83.663
3.5 | 1.299 | 0.0151 | -0.159 | 86.017
4 | 1.36 | 0.01548 | -0.159 | 87.846
4.5 | 1.42 | 0.01585 | -0.16 | 89.575
5 | 1.48 | 0.01627 | -0.16 | 90.984
5.5 | 1.54 | 0.01667 | -0.161 | 92.344
6 | 1.599 | 0.01716 | -0.161 | 93.161
6.5 | 1.657 | 0.01771 | -0.161 | 93.541
7 | 1.714 | 0.01827 | -0.162 | 93.823
7.5 | 1.771 | 0.01882 | -0.162 | 94.1
8 | 1.827 | 0.01945 | -0.162 | 93.959
8.5 | 1.883 | 0.02002 | -0.162 | 94.073
9 | 1.926 | 0.02075 | -0.161 | 92.808
9.5 | 1.965 | 0.02142 | -0.16 | 91.752
10 | 2.007 | 0.02259 | -0.159 | 88.847
10.5 | 2.049 | 0.02389 | -0.159 | 85.756
11 | 2.091 | 0.02533 | -0.158 | 82.541
11.5 | 2.132 | 0.02688 | -0.157 | 79.317
12 | 2.173 | 0.0286 | -0.156 | 75.984
12.5 | 2.213 | 0.03058 | -0.156 | 72.366
13 | 2.251 | 0.03271 | -0.155 | 68.798
13.5 | 2.286 | 0.03501 | -0.155 | 65.301
14 | 2.32 | 0.03739 | -0.154 | 62.055
14.5 | 2.352 | 0.03997 | -0.153 | 58.829
15 | 2.381 | 0.04266 | -0.153 | 55.808
15.5 | 2.407 | 0.04548 | -0.152 | 52.915
16 | 2.422 | 0.0486 | -0.152 | 49.836
16.5 | 2.43 | 0.05179 | -0.151 | 46.914
17 | 2.434 | 0.05542 | -0.15 | 43.92
17.5 | 2.433 | 0.05927 | -0.15 | 41.052
18 | 2.428 | 0.06336 | -0.149 | 38.323
18.5 | 2.418 | 0.06763 | -0.149 | 35.758
19 | 2.405 | 0.07201 | -0.148 | 33.4
19.5 | 2.37 | 0.09216 | -0.146 | 25.714
20 | 2.344 | 0.1023 | -0.145 | 22.914

## 28. Re 500k Mach 0.10 (2)
BIGFOIL.COM POLAR EXPORT
e858
EPPLER 858 |  |  |  | Cl Max: | 1.7117 | at alpha= | 17 | deg
XFOIL ncrit=9 |  |  |  | L/D Max: | 72.1328 | at alpha= | 9 | deg
Re: | 500000 |  |  | Cd Min: | 0.12577 | at alpha= | -19.5 | deg
Mach: | 0.1 |  |  | Cl=0 at alpha= | -4.9829 | deg
|  |  |  | @ Cl=0.1, Cd= | 0.011301
|  |  |  | @ Cl=0.4, Cd= | 0.012076
|  |  |  | @ Cl=0.6, Cd= | 0.012723
alpha (deg) | Cl | Cd | Cm | Cl/Cd
-19.5 | -0.6839 | 0.12577 | -0.0575 | -5.4377
-19 | -0.7028 | 0.1158 | -0.0621 | -6.0691
-18.5 | -0.7132 | 0.1075 | -0.0655 | -6.6344
-18 | -0.7173 | 0.10065 | -0.0679 | -7.1267
-17.5 | -0.721 | 0.09392 | -0.0701 | -7.6767
-17 | -0.723 | 0.08769 | -0.072 | -8.245
-16.5 | -0.7255 | 0.08159 | -0.0736 | -8.892
-16 | -0.7276 | 0.07589 | -0.0746 | -9.5876
-15.5 | -0.7305 | 0.07038 | -0.0754 | -10.3794
-15 | -0.733 | 0.06532 | -0.0756 | -11.2217
-14.5 | -0.737 | 0.06052 | -0.0752 | -12.1778
-14 | -0.731 | 0.05549 | -0.0773 | -13.1735
-13.5 | -0.6958 | 0.04989 | -0.0857 | -13.9467
-13 | -0.6615 | 0.04457 | -0.093 | -14.8418
-12.5 | -0.6299 | 0.03887 | -0.1008 | -16.2053
-12 | -0.6041 | 0.03377 | -0.1058 | -17.8887
-11.5 | -0.5966 | 0.02878 | -0.1071 | -20.7297
-11 | -0.5588 | 0.02386 | -0.1134 | -23.4199
-10 | -0.368 | 0.01678 | -0.1431 | -21.9309
-9.5 | -0.3485 | 0.01585 | -0.1382 | -21.9874
-9 | -0.3239 | 0.01508 | -0.1334 | -21.4788
-8.5 | -0.2941 | 0.01436 | -0.1292 | -20.4805
-8 | -0.2594 | 0.0137 | -0.1258 | -18.9343
-7.5 | -0.2226 | 0.01299 | -0.1226 | -17.1363
-7 | -0.1842 | 0.01225 | -0.1198 | -15.0367
-6.5 | -0.1451 | 0.01143 | -0.1171 | -12.6947
-6 | -0.1 | 0.01108 | -0.115 | -9.0253
-5.5 | -0.0513 | 0.01102 | -0.1133 | -4.6552
-5 | -0.0017 | 0.01108 | -0.1117 | -0.15343
-4.5 | 0.0479 | 0.01118 | -0.1101 | 4.2844
-4 | 0.0991 | 0.0113 | -0.1087 | 8.7699
-3.5 | 0.1496 | 0.01138 | -0.1073 | 13.1459
-3 | 0.2001 | 0.01156 | -0.1059 | 17.3097
-2.5 | 0.2508 | 0.01159 | -0.1046 | 21.6393
-1.5 | 0.3514 | 0.01188 | -0.1019 | 29.5791
-1 | 0.4009 | 0.01208 | -0.1004 | 33.1871
-0.5 | 0.4523 | 0.01221 | -0.0994 | 37.0434
0 | 0.5015 | 0.01233 | -0.098 | 40.6732
0.5 | 0.5518 | 0.01255 | -0.0968 | 43.9681
1 | 0.6019 | 0.01273 | -0.0956 | 47.282
1.5 | 0.6502 | 0.01296 | -0.0941 | 50.1698
2 | 0.6994 | 0.01322 | -0.0928 | 52.9047
2.5 | 0.7474 | 0.01344 | -0.0913 | 55.6101
3 | 0.7947 | 0.01368 | -0.0898 | 58.0921
3.5 | 0.8448 | 0.01412 | -0.0889 | 59.83
4 | 0.8906 | 0.01438 | -0.0871 | 61.9332
4.5 | 0.9351 | 0.01461 | -0.0852 | 64.0041
5 | 0.9799 | 0.01498 | -0.0834 | 65.4139
5.5 | 1.0302 | 0.01552 | -0.0828 | 66.3789
6 | 1.0714 | 0.01583 | -0.0804 | 67.6816
7 | 1.1527 | 0.01661 | -0.0758 | 69.398
7.5 | 1.1938 | 0.01708 | -0.0737 | 69.8946
8 | 1.2393 | 0.01765 | -0.0726 | 70.2153
8.5 | 1.2667 | 0.01792 | -0.068 | 70.6864
9 | 1.3258 | 0.01838 | -0.0701 | 72.1328
9.5 | 1.3633 | 0.01912 | -0.068 | 71.3023
10 | 1.4024 | 0.01993 | -0.0662 | 70.3663
10.5 | 1.4441 | 0.02089 | -0.065 | 69.1288
11 | 1.471 | 0.02193 | -0.0618 | 67.0771
11.5 | 1.5003 | 0.02306 | -0.0592 | 65.0607
12 | 1.53 | 0.02422 | -0.0568 | 63.1709
12.5 | 1.563 | 0.02539 | -0.0551 | 61.5597
13 | 1.5989 | 0.02671 | -0.0538 | 59.8615
13.5 | 1.6118 | 0.02872 | -0.0504 | 56.1212
14 | 1.6304 | 0.03073 | -0.0479 | 53.0556
14.5 | 1.6527 | 0.03262 | -0.046 | 50.6652
15 | 1.6895 | 0.03391 | -0.0453 | 49.8231
15.5 | 1.6839 | 0.03773 | -0.0423 | 44.6303
16 | 1.6871 | 0.04135 | -0.0404 | 40.8005
16.5 | 1.7029 | 0.0442 | -0.0394 | 38.5271
17 | 1.7117 | 0.04777 | -0.0383 | 35.8321
17.5 | 1.6966 | 0.05379 | -0.0374 | 31.5412
18 | 1.7063 | 0.05763 | -0.0371 | 29.6078
18.5 | 1.6917 | 0.06407 | -0.037 | 26.4039
19 | 1.6732 | 0.07131 | -0.0375 | 23.4637
19.5 | 1.6715 | 0.0767 | -0.0379 | 21.7927
20 | 1.6321 | 0.08685 | -0.0395 | 18.7922

## 29. Re 500k Mach 0.25 (1)
BIGFOIL.COM POLAR EXPORT
e858
EPPLER 858 |  |  |  | Cl Max: | 2.413 | at alpha= | 16 | deg
JavaFoil+Calcfoil stall+Eppler ext transition |  |  |  | L/D Max: | 113.723 | at alpha= | 0.5 | deg
Re: | 500000 |  |  | Cd Min: | 0.00712 | at alpha= | -4.5 | deg
Mach: | 0.25 |  |  | Cl=0 at alpha= | -6.7734 | deg
|  |  |  | @ Cl=0.1, Cd= | 0.00914
|  |  |  | @ Cl=0.4, Cd= | 0.00804
|  |  |  | @ Cl=0.6, Cd= | 0.0080161
alpha (deg) | Cl | Cd | Cm | Cl/Cd
-19.5 | -0.571 | 0.18479 | -0.048 | -3.09
-19 | -0.595 | 0.17482 | -0.048 | -3.404
-18.5 | -0.616 | 0.16525 | -0.049 | -3.726
-18 | -0.632 | 0.15423 | -0.051 | -4.1
-17.5 | -0.645 | 0.14743 | -0.052 | -4.373
-17 | -0.653 | 0.13784 | -0.058 | -4.74
-16.5 | -0.657 | 0.13034 | -0.06 | -5.041
-16 | -0.659 | 0.12089 | -0.071 | -5.452
-15.5 | -0.662 | 0.10635 | -0.086 | -6.229
-15 | -0.653 | 0.09896 | -0.088 | -6.603
-14.5 | -0.67 | 0.06795 | -0.11 | -9.863
-14 | -0.659 | 0.05731 | -0.115 | -11.5
-13.5 | -0.638 | 0.05121 | -0.118 | -12.456
-13 | -0.611 | 0.04657 | -0.12 | -13.118
-12.5 | -0.579 | 0.04239 | -0.121 | -13.668
-12 | -0.544 | 0.03861 | -0.123 | -14.083
-11.5 | -0.504 | 0.03567 | -0.125 | -14.118
-11 | -0.461 | 0.03214 | -0.127 | -14.335
-10.5 | -0.414 | 0.02962 | -0.128 | -13.993
-10 | -0.365 | 0.0272 | -0.13 | -13.438
-9.5 | -0.314 | 0.02504 | -0.131 | -12.542
-9 | -0.261 | 0.02268 | -0.133 | -11.491
-8.5 | -0.206 | 0.01994 | -0.135 | -10.307
-8 | -0.148 | 0.01775 | -0.137 | -8.357
-7.5 | -0.089 | 0.01567 | -0.14 | -5.704
-7 | -0.029 | 0.01342 | -0.143 | -2.138
-6.5 | 0.035 | 0.00965 | -0.148 | 3.593
-6 | 0.1 | 0.00914 | -0.151 | 10.984
-5.5 | 0.167 | 0.00894 | -0.152 | 18.661
-5 | 0.233 | 0.00887 | -0.153 | 26.322
-4.5 | 0.3 | 0.00712 | -0.154 | 42.112
-4 | 0.367 | 0.00805 | -0.155 | 45.569
-3.5 | 0.433 | 0.00803 | -0.156 | 53.955
-3 | 0.499 | 0.00803 | -0.156 | 62.11
-2.5 | 0.565 | 0.008 | -0.157 | 70.574
-2 | 0.63 | 0.00803 | -0.158 | 78.524
-1.5 | 0.696 | 0.00806 | -0.158 | 86.267
-1 | 0.761 | 0.00815 | -0.159 | 93.361
-0.5 | 0.826 | 0.00817 | -0.159 | 101.078
0 | 0.888 | 0.00827 | -0.16 | 107.342
0.5 | 0.952 | 0.00837 | -0.16 | 113.723
1 | 1.016 | 0.01397 | -0.161 | 72.764
1.5 | 1.08 | 0.01426 | -0.161 | 75.718
2 | 1.144 | 0.0145 | -0.162 | 78.842
2.5 | 1.207 | 0.01486 | -0.162 | 81.219
3 | 1.269 | 0.01533 | -0.163 | 82.781
3.5 | 1.332 | 0.01573 | -0.163 | 84.67
4 | 1.394 | 0.01614 | -0.164 | 86.355
4.5 | 1.455 | 0.01657 | -0.164 | 87.795
5 | 1.516 | 0.01706 | -0.165 | 88.899
5.5 | 1.576 | 0.01749 | -0.165 | 90.123
6 | 1.636 | 0.01812 | -0.165 | 90.297
6.5 | 1.695 | 0.01877 | -0.166 | 90.309
7 | 1.753 | 0.01946 | -0.166 | 90.11
7.5 | 1.811 | 0.0201 | -0.166 | 90.1
8 | 1.859 | 0.0209 | -0.166 | 88.952
8.5 | 1.897 | 0.02186 | -0.164 | 86.798
9 | 1.94 | 0.02298 | -0.163 | 84.443
9.5 | 1.983 | 0.0239 | -0.162 | 82.972
10 | 2.025 | 0.02539 | -0.161 | 79.772
10.5 | 2.068 | 0.027 | -0.161 | 76.592
11 | 2.109 | 0.02877 | -0.16 | 73.314
11.5 | 2.151 | 0.03066 | -0.159 | 70.157
12 | 2.192 | 0.03292 | -0.159 | 66.579
12.5 | 2.231 | 0.03528 | -0.158 | 63.251
13 | 2.267 | 0.03789 | -0.157 | 59.832
13.5 | 2.301 | 0.04055 | -0.156 | 56.732
14 | 2.333 | 0.04334 | -0.156 | 53.82
14.5 | 2.361 | 0.04638 | -0.155 | 50.897
15 | 2.386 | 0.04961 | -0.155 | 48.09
15.5 | 2.406 | 0.05295 | -0.154 | 45.436
16 | 2.413 | 0.0566 | -0.153 | 42.63
16.5 | 2.408 | 0.06092 | -0.153 | 39.533
17 | 2.398 | 0.06537 | -0.152 | 36.679
17.5 | 2.38 | 0.06991 | -0.151 | 34.042
18 | 2.355 | 0.07489 | -0.151 | 31.448
18.5 | 2.313 | 0.09159 | -0.149 | 25.259
19 | 2.267 | 0.10605 | -0.148 | 21.377
19.5 | 2.219 | 0.11669 | -0.147 | 19.017
20 | 2.164 | 0.12747 | -0.146 | 16.98

## 30. Re 500k Mach 0.25 (2)
BIGFOIL.COM POLAR EXPORT
e858
EPPLER 858 |  |  |  | Cl Max: | 1.6409 | at alpha= | 16 | deg
XFOIL ncrit=9 |  |  |  | L/D Max: | 65.4953 | at alpha= | 9 | deg
Re: | 500000 |  |  | Cd Min: | 0.21504 | at alpha= | -19.5 | deg
Mach: | 0.25 |  |  | Cl=0 at alpha= | -4.8375 | deg
|  |  |  | @ Cl=0.1, Cd= | 0.011567
|  |  |  | @ Cl=0.4, Cd= | 0.012391
|  |  |  | @ Cl=0.6, Cd= | 0.01319
alpha (deg) | Cl | Cd | Cm | Cl/Cd
-19.5 | -0.3505 | 0.21504 | -0.0206 | -1.6299
-19 | -0.3358 | 0.20946 | -0.0229 | -1.6032
-18.5 | -0.3328 | 0.20018 | -0.027 | -1.6625
-17.5 | -0.5505 | 0.12765 | -0.0561 | -4.3126
-17 | -0.5884 | 0.11381 | -0.0628 | -5.17
-16.5 | -0.6123 | 0.10316 | -0.0675 | -5.9354
-16 | -0.6309 | 0.09403 | -0.0709 | -6.7096
-15.5 | -0.6449 | 0.08605 | -0.0735 | -7.4945
-15 | -0.6552 | 0.07918 | -0.075 | -8.2748
-14.5 | -0.6646 | 0.07295 | -0.0757 | -9.1103
-14 | -0.6578 | 0.06637 | -0.0798 | -9.9111
-13.5 | -0.6264 | 0.05993 | -0.0881 | -10.4522
-13 | -0.5941 | 0.05373 | -0.0957 | -11.0571
-12.5 | -0.5527 | 0.04786 | -0.1047 | -11.5483
-12 | -0.5295 | 0.04183 | -0.1108 | -12.6584
-11.5 | -0.5344 | 0.03691 | -0.1093 | -14.4785
-11 | -0.4947 | 0.03081 | -0.1179 | -16.0565
-10.5 | -0.362 | 0.02374 | -0.1458 | -15.2485
-10 | -0.3094 | 0.01997 | -0.1546 | -15.4932
-9.5 | -0.3241 | 0.0177 | -0.1477 | -18.3107
-9 | -0.3199 | 0.01656 | -0.1402 | -19.3176
-8.5 | -0.2988 | 0.01558 | -0.1346 | -19.1784
-8 | -0.2685 | 0.01474 | -0.1302 | -18.2157
-7.5 | -0.2337 | 0.01392 | -0.1263 | -16.7888
-7 | -0.1957 | 0.01315 | -0.1229 | -14.8821
-6.5 | -0.1577 | 0.01226 | -0.1196 | -12.863
-6 | -0.1165 | 0.01153 | -0.1166 | -10.1041
-5.5 | -0.0685 | 0.01134 | -0.1144 | -6.0406
-5 | -0.0169 | 0.01133 | -0.1126 | -1.4916
-4.5 | 0.0351 | 0.01141 | -0.1109 | 3.0762
-4 | 0.0869 | 0.01154 | -0.1091 | 7.5303
-3.5 | 0.1393 | 0.01165 | -0.1076 | 11.9571
-3 | 0.1918 | 0.01179 | -0.106 | 16.268
-2.5 | 0.243 | 0.01195 | -0.1043 | 20.3347
-2 | 0.2956 | 0.01207 | -0.1029 | 24.4905
-1.5 | 0.347 | 0.01234 | -0.1013 | 28.1199
-1 | 0.3997 | 0.01239 | -0.1 | 32.2599
-0.5 | 0.4511 | 0.01258 | -0.0985 | 35.8585
0 | 0.5029 | 0.01286 | -0.0972 | 39.1058
0.5 | 0.5537 | 0.01293 | -0.0957 | 42.8229
1 | 0.6035 | 0.01321 | -0.094 | 45.6851
1.5 | 0.6552 | 0.01353 | -0.0928 | 48.4257
2 | 0.7044 | 0.01369 | -0.0911 | 51.4536
2.5 | 0.7529 | 0.01399 | -0.0893 | 53.817
3 | 0.8042 | 0.01446 | -0.0881 | 55.6155
3.5 | 0.851 | 0.01468 | -0.0861 | 57.97
4 | 0.8974 | 0.01502 | -0.0841 | 59.747
4.5 | 0.9433 | 0.01541 | -0.0821 | 61.2135
5 | 0.9932 | 0.01596 | -0.0809 | 62.2306
5.5 | 1.0357 | 0.01636 | -0.0784 | 63.3068
6 | 1.0783 | 0.01682 | -0.0759 | 64.1082
6.5 | 1.1191 | 0.0173 | -0.0733 | 64.6879
7 | 1.164 | 0.01793 | -0.0715 | 64.9191
7.5 | 1.2055 | 0.01859 | -0.0693 | 64.8467
8 | 1.2396 | 0.01922 | -0.0659 | 64.4953
8.5 | 1.2716 | 0.01983 | -0.0622 | 64.1251
9 | 1.3289 | 0.02029 | -0.0636 | 65.4953
9.5 | 1.3748 | 0.02127 | -0.0625 | 64.6356
10 | 1.4048 | 0.0225 | -0.0594 | 62.4356
10.5 | 1.4304 | 0.02389 | -0.0561 | 59.8744
11 | 1.4594 | 0.02529 | -0.0534 | 57.7066
11.5 | 1.491 | 0.02671 | -0.0512 | 55.8218
12 | 1.5342 | 0.02796 | -0.0502 | 54.8712
12.5 | 1.5421 | 0.03052 | -0.0465 | 50.5275
13 | 1.5546 | 0.0332 | -0.0436 | 46.8253
13.5 | 1.5737 | 0.03565 | -0.0416 | 44.1431
14 | 1.6012 | 0.03771 | -0.0402 | 42.4609
14.5 | 1.6113 | 0.04111 | -0.0382 | 39.1948
15 | 1.5979 | 0.0465 | -0.0362 | 34.3634
15.5 | 1.6092 | 0.05016 | -0.0353 | 32.0813
16 | 1.6409 | 0.05212 | -0.0346 | 31.4831
16.5 | 1.5794 | 0.06298 | -0.0341 | 25.0778
17 | 1.5906 | 0.06718 | -0.0342 | 23.6767
17.5 | 1.5453 | 0.07747 | -0.035 | 19.9471
18 | 1.5329 | 0.08462 | -0.0361 | 18.1151
18.5 | 1.4432 | 0.10115 | -0.0396 | 14.2679
19 | 1.4948 | 0.10089 | -0.0395 | 14.8161
20 | 1.4964 | 0.11271 | -0.0428 | 13.2766

## 31. Re 500k Mach 0.50 (1)
BIGFOIL.COM POLAR EXPORT
e858
EPPLER 858 |  |  |  | Cl Max: | 2.165 | at alpha= | 12.5 | deg
JavaFoil+Calcfoil stall+Eppler ext transition |  |  |  | L/D Max: | 82.648 | at alpha= | -2.5 | deg
Re: | 500000 |  |  | Cd Min: | 0.00758 | at alpha= | -2.5 | deg
Mach: | 0.5 |  |  | Cl=0 at alpha= | -6.7687 | deg
|  |  |  | @ Cl=0.1, Cd= | 0.017371
|  |  |  | @ Cl=0.4, Cd= | 0.0086944
|  |  |  | @ Cl=0.6, Cd= | 0.0078901
alpha (deg) | Cl | Cd | Cm | Cl/Cd
-20 | -0.775 | 0.23441 | -0.081 | -3.304
-19.5 | -0.745 | 0.22857 | -0.081 | -3.261
-19 | -0.717 | 0.21822 | -0.081 | -3.284
-18.5 | -0.688 | 0.21058 | -0.081 | -3.265
-18 | -0.659 | 0.20767 | -0.081 | -3.172
-17.5 | -0.63 | 0.19915 | -0.082 | -3.162
-17 | -0.599 | 0.19176 | -0.078 | -3.125
-16.5 | -0.57 | 0.18299 | -0.076 | -3.114
-16 | -0.541 | 0.17646 | -0.075 | -3.063
-15.5 | -0.512 | 0.1664 | -0.076 | -3.074
-15 | -0.482 | 0.16408 | -0.076 | -2.94
-14.5 | -0.452 | 0.15076 | -0.071 | -3.001
-14 | -0.423 | 0.14637 | -0.071 | -2.893
-13.5 | -0.394 | 0.14057 | -0.067 | -2.802
-13 | -0.365 | 0.13254 | -0.065 | -2.751
-12.5 | -0.336 | 0.12435 | -0.066 | -2.698
-12 | -0.306 | 0.11812 | -0.062 | -2.591
-11.5 | -0.277 | 0.11415 | -0.063 | -2.426
-11 | -0.248 | 0.08176 | -0.059 | -3.029
-10.5 | -0.297 | 0.07861 | -0.055 | -3.777
-10 | -0.311 | 0.06807 | -0.072 | -4.571
-9.5 | -0.314 | 0.03454 | -0.141 | -9.087
-9 | -0.269 | 0.03057 | -0.143 | -8.805
-8.5 | -0.216 | 0.02796 | -0.145 | -7.728
-8 | -0.158 | 0.02492 | -0.147 | -6.323
-7.5 | -0.096 | 0.02135 | -0.15 | -4.481
-7 | -0.031 | 0.01891 | -0.152 | -1.625
-6.5 | 0.036 | 0.01659 | -0.155 | 2.196
-6 | 0.104 | 0.01742 | -0.155 | 5.993
-5.5 | 0.179 | 0.01078 | -0.162 | 16.569
-5 | 0.252 | 0.00987 | -0.165 | 25.57
-4.5 | 0.327 | 0.00914 | -0.168 | 35.765
-4 | 0.404 | 0.00867 | -0.171 | 46.593
-3.5 | 0.479 | 0.00852 | -0.172 | 56.211
-3 | 0.553 | 0.00843 | -0.174 | 65.58
-2.5 | 0.627 | 0.00758 | -0.175 | 82.648
-2 | 0.702 | 0.01398 | -0.176 | 50.194
-1.5 | 0.774 | 0.0143 | -0.177 | 54.136
-1 | 0.846 | 0.01458 | -0.177 | 58.062
-0.5 | 0.918 | 0.01494 | -0.178 | 61.465
0 | 0.986 | 0.01537 | -0.179 | 64.138
0.5 | 1.056 | 0.01589 | -0.179 | 66.474
1 | 1.126 | 0.01636 | -0.18 | 68.861
1.5 | 1.196 | 0.01687 | -0.18 | 70.888
2 | 1.265 | 0.01733 | -0.181 | 72.998
2.5 | 1.333 | 0.01802 | -0.181 | 73.971
3 | 1.4 | 0.01875 | -0.182 | 74.648
3.5 | 1.466 | 0.01936 | -0.182 | 75.694
4 | 1.53 | 0.02026 | -0.182 | 75.532
4.5 | 1.59 | 0.02124 | -0.182 | 74.878
5 | 1.631 | 0.02247 | -0.18 | 72.576
5.5 | 1.676 | 0.02401 | -0.178 | 69.823
6 | 1.723 | 0.02559 | -0.177 | 67.329
6.5 | 1.769 | 0.02742 | -0.176 | 64.507
7 | 1.814 | 0.02939 | -0.175 | 61.741
7.5 | 1.857 | 0.03166 | -0.174 | 58.646
8 | 1.898 | 0.03412 | -0.172 | 55.638
8.5 | 1.938 | 0.03675 | -0.171 | 52.745
9 | 1.976 | 0.03975 | -0.17 | 49.705
9.5 | 2.012 | 0.04325 | -0.169 | 46.525
10 | 2.046 | 0.04706 | -0.168 | 43.472
10.5 | 2.078 | 0.05109 | -0.167 | 40.666
11 | 2.106 | 0.05582 | -0.166 | 37.729
11.5 | 2.132 | 0.061 | -0.165 | 34.942
12 | 2.152 | 0.06661 | -0.163 | 32.314
12.5 | 2.165 | 0.07317 | -0.162 | 29.593
13 | 2.161 | 0.08074 | -0.161 | 26.76
13.5 | 2.132 | 0.09007 | -0.16 | 23.675
14 | 2.072 | 0.10085 | -0.158 | 20.548
14.5 | 1.936 | 0.11742 | -0.157 | 16.486
15 | 1.338 | 0.21925 | -0.152 | 6.105
15.5 | 1.358 | 0.22884 | -0.149 | 5.933
16 | 1.38 | 0.24273 | -0.147 | 5.685
16.5 | 1.399 | 0.25356 | -0.144 | 5.516
17 | 1.413 | 0.26101 | -0.138 | 5.413
17.5 | 1.436 | 0.25343 | -0.136 | 5.666

## 32. Re 500k Mach 0.50 (2)
BIGFOIL.COM POLAR EXPORT
e858
EPPLER 858 |  |  |  | Cl Max: | 1.1007 | at alpha= | 7.5 | deg
XFOIL ncrit=9 |  |  |  | L/D Max: | 45.2685 | at alpha= | 3.5 | deg
Re: | 500000 |  |  | Cd Min: | 0.24316 | at alpha= | -20 | deg
Mach: | 0.5 |  |  | Cl=0 at alpha= | -4.2479 | deg
|  |  |  | @ Cl=0.1, Cd= | 0.013019
|  |  |  | @ Cl=0.4, Cd= | 0.014431
|  |  |  | @ Cl=0.6, Cd= | 0.015702
alpha (deg) | Cl | Cd | Cm | Cl/Cd
-20 | -0.3616 | 0.24316 | -0.0194 | -1.4871
-19.5 | -0.3414 | 0.23704 | -0.0219 | -1.4403
-19 | -0.324 | 0.22988 | -0.0249 | -1.4094
-18.5 | -0.3112 | 0.22148 | -0.0285 | -1.4051
-18 | -0.2897 | 0.21615 | -0.03 | -1.3403
-17.5 | -0.2728 | 0.20958 | -0.0322 | -1.3017
-17 | -0.2716 | 0.19931 | -0.037 | -1.3627
-16.5 | -0.2477 | 0.19468 | -0.0368 | -1.2723
-15.5 | -0.2105 | 0.17366 | -0.0487 | -1.2121
-15 | -0.1707 | 0.16137 | -0.0614 | -1.0578
-14.5 | -0.147 | 0.148 | -0.072 | -0.99324
-13.5 | -0.2027 | 0.11009 | -0.0961 | -1.8412
-13 | -0.2295 | 0.09657 | -0.1037 | -2.3765
-12.5 | -0.257 | 0.08481 | -0.1092 | -3.0303
-12 | -0.2337 | 0.06773 | -0.1338 | -3.4505
-11.5 | -0.1448 | 0.05303 | -0.1681 | -2.7305
-11 | -0.129 | 0.04776 | -0.172 | -2.701
-10.5 | -0.1261 | 0.04329 | -0.172 | -2.9129
-10 | -0.1245 | 0.03922 | -0.171 | -3.1744
-9.5 | -0.126 | 0.03548 | -0.169 | -3.5513
-9 | -0.1359 | 0.03158 | -0.1661 | -4.3034
-8.5 | -0.1499 | 0.02785 | -0.162 | -5.3824
-8 | -0.169 | 0.02422 | -0.1564 | -6.9777
-7 | -0.2195 | 0.01811 | -0.1395 | -12.1204
-6.5 | -0.2023 | 0.0165 | -0.1324 | -12.2606
-6 | -0.1699 | 0.01521 | -0.1268 | -11.1703
-5.5 | -0.1312 | 0.014 | -0.1219 | -9.3714
-5 | -0.0861 | 0.01287 | -0.118 | -6.69
-4.5 | -0.03 | 0.01268 | -0.1148 | -2.3659
-4 | 0.0295 | 0.01277 | -0.112 | 2.3101
-3.5 | 0.0906 | 0.01298 | -0.1095 | 6.98
-3 | 0.149 | 0.01322 | -0.1067 | 11.2708
-2.5 | 0.2089 | 0.01345 | -0.1043 | 15.5316
-2 | 0.2667 | 0.01373 | -0.1016 | 19.4246
-1.5 | 0.326 | 0.01403 | -0.0994 | 23.2359
-1 | 0.3839 | 0.01432 | -0.097 | 26.8087
-0.5 | 0.4402 | 0.01471 | -0.0946 | 29.9252
0 | 0.4961 | 0.01492 | -0.0922 | 33.2507
0.5 | 0.551 | 0.01526 | -0.0896 | 36.1075
1 | 0.6053 | 0.01575 | -0.0871 | 38.4317
1.5 | 0.6584 | 0.0162 | -0.0845 | 40.642
2 | 0.7081 | 0.01668 | -0.0814 | 42.452
2.5 | 0.7572 | 0.01728 | -0.0783 | 43.8194
3 | 0.8092 | 0.01804 | -0.0758 | 44.8559
3.5 | 0.8515 | 0.01881 | -0.072 | 45.2685
4 | 0.8911 | 0.01971 | -0.068 | 45.2106
4.5 | 0.9319 | 0.02069 | -0.0644 | 45.0411
5 | 0.9737 | 0.02178 | -0.0611 | 44.7062
5.5 | 1.0052 | 0.02337 | -0.057 | 43.0124
6 | 1.0261 | 0.02525 | -0.0522 | 40.6376
6.5 | 1.0504 | 0.02726 | -0.0482 | 38.5326
7 | 1.08 | 0.02922 | -0.045 | 36.961
7.5 | 1.1007 | 0.03188 | -0.0416 | 34.5263
8 | 1.0781 | 0.03707 | -0.0369 | 29.0828
10 | 0.9641 | 0.06696 | -0.0307 | 14.3981

## 33. Re 750k Mach 0.00 (1)
BIGFOIL.COM POLAR EXPORT
e858
EPPLER 858 |  |  |  | Cl Max: | 2.462 | at alpha= | 17.5 | deg
JavaFoil+Calcfoil stall+Eppler ext transition |  |  |  | L/D Max: | 154.175 | at alpha= | 3 | deg
Re: | 750000 |  |  | Cd Min: | 0.00679 | at alpha= | -6 | deg
Mach: | 0 |  |  | Cl=0 at alpha= | -6.7698 | deg
|  |  |  | @ Cl=0.1, Cd= | 0.0068205
|  |  |  | @ Cl=0.4, Cd= | 0.0077706
|  |  |  | @ Cl=0.6, Cd= | 0.0073003
alpha (deg) | Cl | Cd | Cm | Cl/Cd
-20 | -0.834 | 0.14286 | -0.084 | -5.836
-19.5 | -0.837 | 0.13085 | -0.088 | -6.397
-19 | -0.836 | 0.12196 | -0.091 | -6.855
-18.5 | -0.84 | 0.10626 | -0.096 | -7.908
-18 | -0.843 | 0.09044 | -0.101 | -9.322
-17.5 | -0.836 | 0.08302 | -0.104 | -10.064
-17 | -0.827 | 0.07465 | -0.106 | -11.075
-16.5 | -0.815 | 0.06702 | -0.109 | -12.158
-16 | -0.798 | 0.06129 | -0.11 | -13.019
-15.5 | -0.777 | 0.05649 | -0.112 | -13.762
-15 | -0.753 | 0.0527 | -0.113 | -14.292
-14.5 | -0.726 | 0.04869 | -0.115 | -14.915
-14 | -0.697 | 0.04483 | -0.116 | -15.539
-13.5 | -0.664 | 0.04122 | -0.117 | -16.111
-13 | -0.628 | 0.03813 | -0.119 | -16.479
-12.5 | -0.59 | 0.03504 | -0.12 | -16.84
-12 | -0.549 | 0.03219 | -0.122 | -17.064
-11.5 | -0.506 | 0.02925 | -0.124 | -17.294
-11 | -0.46 | 0.02702 | -0.125 | -17.026
-10.5 | -0.412 | 0.02471 | -0.127 | -16.688
-10 | -0.362 | 0.02271 | -0.128 | -15.956
-9.5 | -0.311 | 0.02038 | -0.13 | -15.258
-9 | -0.258 | 0.01848 | -0.132 | -13.935
-8.5 | -0.203 | 0.01611 | -0.134 | -12.597
-8 | -0.147 | 0.01406 | -0.136 | -10.426
-7.5 | -0.088 | 0.01215 | -0.139 | -7.281
-7 | -0.029 | 0.00956 | -0.143 | -3.007
-6.5 | 0.034 | 0.00804 | -0.146 | 4.252
-6 | 0.098 | 0.00679 | -0.147 | 14.443
-5.5 | 0.163 | 0.00778 | -0.148 | 20.947
-5 | 0.227 | 0.00771 | -0.149 | 29.507
-4.5 | 0.292 | 0.00772 | -0.15 | 37.768
-4 | 0.356 | 0.00775 | -0.15 | 45.876
-3.5 | 0.42 | 0.00778 | -0.151 | 53.919
-3 | 0.483 | 0.00781 | -0.152 | 61.938
-2.5 | 0.547 | 0.00788 | -0.152 | 69.433
-2 | 0.611 | 0.00718 | -0.153 | 85.028
-1.5 | 0.674 | 0.00723 | -0.153 | 93.233
-1 | 0.738 | 0.00726 | -0.154 | 101.645
-0.5 | 0.801 | 0.00735 | -0.154 | 108.972
0 | 0.861 | 0.00744 | -0.155 | 115.703
0.5 | 0.924 | 0.00751 | -0.155 | 123.005
1 | 0.986 | 0.0076 | -0.156 | 129.843
1.5 | 1.048 | 0.0077 | -0.156 | 136.155
2 | 1.11 | 0.00777 | -0.157 | 142.932
2.5 | 1.171 | 0.00786 | -0.157 | 149.015
3 | 1.233 | 0.00799 | -0.158 | 154.175
3.5 | 1.293 | 0.01355 | -0.158 | 95.458
4 | 1.354 | 0.01386 | -0.159 | 97.704
4.5 | 1.414 | 0.01419 | -0.159 | 99.633
5 | 1.474 | 0.01451 | -0.16 | 101.578
5.5 | 1.534 | 0.0149 | -0.16 | 102.911
6 | 1.593 | 0.01526 | -0.16 | 104.363
6.5 | 1.651 | 0.01561 | -0.161 | 105.814
7 | 1.709 | 0.01617 | -0.161 | 105.717
7.5 | 1.766 | 0.01666 | -0.161 | 106.037
8 | 1.823 | 0.01713 | -0.162 | 106.399
8.5 | 1.879 | 0.01764 | -0.162 | 106.485
9 | 1.934 | 0.01809 | -0.162 | 106.884
9.5 | 1.989 | 0.01833 | -0.162 | 108.502
10 | 2.041 | 0.01898 | -0.162 | 107.54
10.5 | 2.082 | 0.01984 | -0.161 | 104.938
11 | 2.121 | 0.02089 | -0.161 | 101.535
11.5 | 2.162 | 0.02204 | -0.16 | 98.112
12 | 2.202 | 0.02346 | -0.159 | 93.861
12.5 | 2.241 | 0.02506 | -0.158 | 89.412
13 | 2.278 | 0.02685 | -0.158 | 84.841
13.5 | 2.312 | 0.02874 | -0.157 | 80.456
14 | 2.346 | 0.03074 | -0.156 | 76.31
14.5 | 2.378 | 0.03287 | -0.156 | 72.338
15 | 2.407 | 0.03514 | -0.155 | 68.495
15.5 | 2.433 | 0.03753 | -0.154 | 64.829
16 | 2.45 | 0.04019 | -0.154 | 60.955
16.5 | 2.457 | 0.04344 | -0.153 | 56.571
17 | 2.461 | 0.04681 | -0.152 | 52.585
17.5 | 2.462 | 0.05027 | -0.152 | 48.971
18 | 2.458 | 0.05396 | -0.151 | 45.543
18.5 | 2.45 | 0.05782 | -0.15 | 42.377
19 | 2.432 | 0.06524 | -0.149 | 37.284
19.5 | 2.404 | 0.07792 | -0.147 | 30.855
20 | 2.378 | 0.08898 | -0.146 | 26.723

## 34. Re 750k Mach 0.00 (2)
BIGFOIL.COM POLAR EXPORT
e858
EPPLER 858 |  |  |  | Cl Max: | 1.7512 | at alpha= | 18 | deg
XFOIL ncrit=9 |  |  |  | L/D Max: | 81.3166 | at alpha= | 9.5 | deg
Re: | 750000 |  |  | Cd Min: | 0.12594 | at alpha= | -20 | deg
Mach: | 0 |  |  | Cl=0 at alpha= | -4.9234 | deg
|  |  |  | @ Cl=0.1, Cd= | 0.009724
|  |  |  | @ Cl=0.4, Cd= | 0.010405
|  |  |  | @ Cl=0.6, Cd= | 0.011045
alpha (deg) | Cl | Cd | Cm | Cl/Cd
-20 | -0.7294 | 0.12594 | -0.0542 | -5.7916
-19.5 | -0.7378 | 0.11772 | -0.0578 | -6.2674
-19 | -0.7452 | 0.10986 | -0.0611 | -6.7832
-18.5 | -0.7494 | 0.10279 | -0.0638 | -7.2906
-18 | -0.7555 | 0.09572 | -0.0663 | -7.8928
-17.5 | -0.761 | 0.08914 | -0.0683 | -8.5371
-17 | -0.7679 | 0.08248 | -0.0702 | -9.3101
-16.5 | -0.7765 | 0.07584 | -0.0719 | -10.2387
-16 | -0.7851 | 0.06953 | -0.0732 | -11.2915
-15.5 | -0.7936 | 0.06362 | -0.074 | -12.4741
-15 | -0.7943 | 0.05771 | -0.0763 | -13.7636
-14.5 | -0.7671 | 0.0515 | -0.0842 | -14.8951
-14 | -0.7368 | 0.04591 | -0.0917 | -16.0488
-13.5 | -0.7151 | 0.03977 | -0.0991 | -17.9809
-13 | -0.6874 | 0.0343 | -0.1059 | -20.0408
-12.5 | -0.6481 | 0.02965 | -0.1126 | -21.8583
-12 | -0.6593 | 0.02507 | -0.1099 | -26.2984
-11.5 | -0.6074 | 0.02043 | -0.1185 | -29.7308
-11 | -0.4603 | 0.01681 | -0.1429 | -27.3825
-10.5 | -0.4192 | 0.0156 | -0.1434 | -26.8718
-10 | -0.403 | 0.01489 | -0.1373 | -27.0651
-9.5 | -0.3785 | 0.01419 | -0.1324 | -26.6737
-9 | -0.3476 | 0.01357 | -0.1284 | -25.6153
-8.5 | -0.3117 | 0.01297 | -0.1251 | -24.0324
-8 | -0.2736 | 0.01241 | -0.1221 | -22.0467
-7.5 | -0.2339 | 0.01185 | -0.1193 | -19.7384
-7 | -0.1925 | 0.01129 | -0.1168 | -17.0505
-6.5 | -0.1502 | 0.01069 | -0.1145 | -14.0505
-6 | -0.107 | 0.00997 | -0.1124 | -10.7322
-5.5 | -0.0584 | 0.00967 | -0.111 | -6.0393
-5 | -0.0078 | 0.00961 | -0.1098 | -0.81165
-4.5 | 0.0431 | 0.00967 | -0.1086 | 4.4571
-4 | 0.0959 | 0.00972 | -0.1077 | 9.8663
-3.5 | 0.1472 | 0.00977 | -0.1065 | 15.0665
-3 | 0.1986 | 0.00992 | -0.1054 | 20.0202
-2.5 | 0.2506 | 0.00995 | -0.1044 | 25.1859
-2 | 0.3011 | 0.01017 | -0.1031 | 29.6067
-1.5 | 0.3535 | 0.01022 | -0.1023 | 34.589
-1 | 0.4038 | 0.01042 | -0.101 | 38.7524
-0.5 | 0.4557 | 0.01057 | -0.1001 | 43.1126
0 | 0.5059 | 0.01066 | -0.0989 | 47.4578
0.5 | 0.5542 | 0.01092 | -0.0974 | 50.7509
1 | 0.6055 | 0.01106 | -0.0964 | 54.7468
1.5 | 0.6537 | 0.01121 | -0.095 | 58.314
2 | 0.7003 | 0.01151 | -0.0932 | 60.8427
2.5 | 0.7506 | 0.01168 | -0.0922 | 64.2637
3 | 0.7988 | 0.01186 | -0.0908 | 67.3524
3.5 | 0.8439 | 0.01215 | -0.089 | 69.4568
4 | 0.8892 | 0.01253 | -0.0872 | 70.9657
4.5 | 0.9359 | 0.01271 | -0.0857 | 73.6349
5 | 0.9818 | 0.01299 | -0.0841 | 75.5812
5.5 | 1.0243 | 0.01333 | -0.082 | 76.8417
6 | 1.0654 | 0.01388 | -0.0798 | 76.7579
6.5 | 1.1088 | 0.01414 | -0.0779 | 78.4158
7 | 1.1505 | 0.01449 | -0.0759 | 79.3996
7.5 | 1.1907 | 0.01488 | -0.0737 | 80.0202
8.5 | 1.2643 | 0.01604 | -0.0686 | 78.8217
9 | 1.2966 | 0.01633 | -0.0652 | 79.3999
9.5 | 1.3588 | 0.01671 | -0.068 | 81.3166
10 | 1.3951 | 0.01746 | -0.0659 | 79.9026
10.5 | 1.429 | 0.01836 | -0.0636 | 77.8322
11 | 1.4637 | 0.01941 | -0.0617 | 75.4096
11.5 | 1.4974 | 0.02042 | -0.0597 | 73.3301
12 | 1.5282 | 0.02156 | -0.0576 | 70.8813
12.5 | 1.5588 | 0.02282 | -0.0557 | 68.3085
13 | 1.5869 | 0.02427 | -0.0537 | 65.3852
13.5 | 1.616 | 0.02579 | -0.052 | 62.6599
14 | 1.641 | 0.02758 | -0.0502 | 59.4996
14.5 | 1.6631 | 0.02966 | -0.0486 | 56.0722
15 | 1.6833 | 0.03199 | -0.0471 | 52.6196
15.5 | 1.7036 | 0.03431 | -0.0456 | 49.6532
16 | 1.7179 | 0.03737 | -0.0444 | 45.97
16.5 | 1.7313 | 0.04064 | -0.0435 | 42.6009
17 | 1.7405 | 0.04427 | -0.0426 | 39.3156
17.5 | 1.749 | 0.0481 | -0.0418 | 36.3617
18 | 1.7512 | 0.05274 | -0.0414 | 33.2044
18.5 | 1.7503 | 0.05756 | -0.0409 | 30.4083
19 | 1.7418 | 0.06352 | -0.0408 | 27.4213
19.5 | 1.7312 | 0.06969 | -0.0408 | 24.8414
20 | 1.7154 | 0.07656 | -0.0412 | 22.406

## 35. Re 750k Mach 0.10 (1)
BIGFOIL.COM POLAR EXPORT
e858
EPPLER 858 |  |  |  | Cl Max: | 2.458 | at alpha= | 17 | deg
JavaFoil+Calcfoil stall+Eppler ext transition |  |  |  | L/D Max: | 149.367 | at alpha= | 2.5 | deg
Re: | 750000 |  |  | Cd Min: | 0.00682 | at alpha= | -6 | deg
Mach: | 0.1 |  |  | Cl=0 at alpha= | -6.7698 | deg
|  |  |  | @ Cl=0.1, Cd= | 0.0068346
|  |  |  | @ Cl=0.4, Cd= | 0.0077498
|  |  |  | @ Cl=0.6, Cd= | 0.0073644
alpha (deg) | Cl | Cd | Cm | Cl/Cd
-20 | -0.8 | 0.15188 | -0.08 | -5.269
-19.5 | -0.804 | 0.14243 | -0.083 | -5.643
-19 | -0.806 | 0.13182 | -0.086 | -6.115
-18.5 | -0.81 | 0.11789 | -0.091 | -6.871
-18 | -0.819 | 0.098 | -0.099 | -8.355
-17.5 | -0.816 | 0.08802 | -0.102 | -9.274
-17 | -0.811 | 0.07813 | -0.105 | -10.381
-16.5 | -0.802 | 0.06917 | -0.108 | -11.602
-16 | -0.788 | 0.06325 | -0.11 | -12.456
-15.5 | -0.77 | 0.05779 | -0.112 | -13.32
-15 | -0.747 | 0.0538 | -0.113 | -13.888
-14.5 | -0.722 | 0.04968 | -0.115 | -14.529
-14 | -0.693 | 0.04569 | -0.116 | -15.176
-13.5 | -0.662 | 0.04196 | -0.118 | -15.778
-13 | -0.627 | 0.03873 | -0.119 | -16.194
-12.5 | -0.59 | 0.03563 | -0.121 | -16.547
-12 | -0.549 | 0.03277 | -0.122 | -16.756
-11.5 | -0.506 | 0.02965 | -0.124 | -17.074
-11 | -0.461 | 0.02746 | -0.125 | -16.773
-10.5 | -0.413 | 0.0251 | -0.127 | -16.456
-10 | -0.363 | 0.02302 | -0.129 | -15.777
-9.5 | -0.311 | 0.02119 | -0.13 | -14.693
-9 | -0.258 | 0.01865 | -0.132 | -13.855
-8.5 | -0.204 | 0.01639 | -0.134 | -12.417
-8 | -0.147 | 0.01431 | -0.137 | -10.273
-7.5 | -0.089 | 0.01237 | -0.139 | -7.172
-7 | -0.029 | 0.01043 | -0.143 | -2.741
-6.5 | 0.034 | 0.00806 | -0.147 | 4.263
-6 | 0.099 | 0.00682 | -0.148 | 14.464
-5.5 | 0.164 | 0.00777 | -0.149 | 21.063
-5 | 0.229 | 0.00774 | -0.15 | 29.523
-4.5 | 0.293 | 0.0077 | -0.15 | 38.07
-4 | 0.357 | 0.00773 | -0.151 | 46.214
-3.5 | 0.422 | 0.00776 | -0.152 | 54.351
-3 | 0.486 | 0.00781 | -0.152 | 62.216
-2.5 | 0.55 | 0.00788 | -0.153 | 69.754
-2 | 0.614 | 0.00722 | -0.153 | 85.067
-1.5 | 0.678 | 0.00722 | -0.154 | 93.782
-1 | 0.741 | 0.0073 | -0.155 | 101.554
-0.5 | 0.805 | 0.00735 | -0.155 | 109.545
0 | 0.866 | 0.00744 | -0.156 | 116.381
0.5 | 0.928 | 0.00751 | -0.156 | 123.554
1 | 0.991 | 0.00761 | -0.157 | 130.215
1.5 | 1.053 | 0.0077 | -0.157 | 136.725
2 | 1.115 | 0.00779 | -0.158 | 143.105
2.5 | 1.177 | 0.00788 | -0.158 | 149.367
3 | 1.238 | 0.01333 | -0.159 | 92.88
3.5 | 1.299 | 0.01365 | -0.159 | 95.166
4 | 1.36 | 0.01393 | -0.16 | 97.614
4.5 | 1.421 | 0.01428 | -0.16 | 99.462
5 | 1.481 | 0.01465 | -0.16 | 101.067
5.5 | 1.54 | 0.01499 | -0.161 | 102.766
6 | 1.6 | 0.01539 | -0.161 | 103.946
6.5 | 1.659 | 0.0158 | -0.162 | 104.948
7 | 1.717 | 0.01636 | -0.162 | 104.957
7.5 | 1.774 | 0.01684 | -0.162 | 105.313
8 | 1.83 | 0.01735 | -0.162 | 105.501
8.5 | 1.886 | 0.01786 | -0.163 | 105.605
9 | 1.942 | 0.01833 | -0.163 | 105.943
9.5 | 1.996 | 0.01857 | -0.163 | 107.537
10 | 2.045 | 0.01928 | -0.163 | 106.071
10.5 | 2.083 | 0.02028 | -0.162 | 102.718
11 | 2.125 | 0.02133 | -0.161 | 99.595
11.5 | 2.166 | 0.02255 | -0.16 | 96.038
12 | 2.205 | 0.02405 | -0.159 | 91.704
12.5 | 2.244 | 0.02574 | -0.159 | 87.183
13 | 2.281 | 0.02758 | -0.158 | 82.7
13.5 | 2.315 | 0.02957 | -0.157 | 78.292
14 | 2.349 | 0.03161 | -0.157 | 74.313
14.5 | 2.38 | 0.03383 | -0.156 | 70.356
15 | 2.409 | 0.03619 | -0.155 | 66.56
15.5 | 2.435 | 0.03865 | -0.155 | 62.993
16 | 2.449 | 0.04148 | -0.154 | 59.044
16.5 | 2.455 | 0.04485 | -0.153 | 54.738
17 | 2.458 | 0.04827 | -0.153 | 50.909
17.5 | 2.455 | 0.05194 | -0.152 | 47.267
18 | 2.449 | 0.05575 | -0.151 | 43.927
18.5 | 2.438 | 0.05986 | -0.151 | 40.733
19 | 2.414 | 0.06939 | -0.149 | 34.787
19.5 | 2.381 | 0.08406 | -0.147 | 28.326
20 | 2.354 | 0.09415 | -0.146 | 24.998

## 36. Re 750k Mach 0.10 (2)
BIGFOIL.COM POLAR EXPORT
e858
EPPLER 858 |  |  |  | Cl Max: | 1.74 | at alpha= | 18 | deg
XFOIL ncrit=9 |  |  |  | L/D Max: | 79.8826 | at alpha= | 9.5 | deg
Re: | 750000 |  |  | Cd Min: | 0.13178 | at alpha= | -20 | deg
Mach: | 0.1 |  |  | Cl=0 at alpha= | -4.9006 | deg
|  |  |  | @ Cl=0.1, Cd= | 0.0097562
|  |  |  | @ Cl=0.4, Cd= | 0.010486
|  |  |  | @ Cl=0.6, Cd= | 0.011101
alpha (deg) | Cl | Cd | Cm | Cl/Cd
-20 | -0.7029 | 0.13178 | -0.052 | -5.3339
-19.5 | -0.7145 | 0.12283 | -0.0561 | -5.817
-19 | -0.7236 | 0.11448 | -0.0597 | -6.3208
-18.5 | -0.7297 | 0.10699 | -0.0627 | -6.8203
-18 | -0.7368 | 0.0994 | -0.0656 | -7.4125
-17.5 | -0.7429 | 0.09263 | -0.0677 | -8.0201
-17 | -0.7498 | 0.08589 | -0.0697 | -8.7298
-16.5 | -0.7586 | 0.07912 | -0.0715 | -9.588
-16 | -0.7674 | 0.07265 | -0.0729 | -10.563
-15.5 | -0.7759 | 0.06659 | -0.0739 | -11.6519
-15 | -0.7772 | 0.06057 | -0.0761 | -12.8314
-14.5 | -0.7504 | 0.05413 | -0.0841 | -13.8629
-14 | -0.7203 | 0.04825 | -0.092 | -14.9285
-13.5 | -0.6971 | 0.0423 | -0.0989 | -16.4799
-13 | -0.6712 | 0.03627 | -0.1066 | -18.5057
-12.5 | -0.6363 | 0.0313 | -0.1132 | -20.3291
-12 | -0.6449 | 0.02707 | -0.11 | -23.8234
-11.5 | -0.5985 | 0.02176 | -0.1189 | -27.5046
-11 | -0.4443 | 0.01744 | -0.146 | -25.4759
-10.5 | -0.4114 | 0.01599 | -0.1459 | -25.7286
-10 | -0.4021 | 0.01515 | -0.1388 | -26.5413
-9.5 | -0.3792 | 0.01445 | -0.1336 | -26.2422
-9 | -0.3488 | 0.01378 | -0.1294 | -25.312
-8.5 | -0.3139 | 0.01315 | -0.1259 | -23.8707
-8 | -0.2766 | 0.01254 | -0.1227 | -22.0574
-7.5 | -0.2369 | 0.01198 | -0.1198 | -19.7746
-7 | -0.1953 | 0.01141 | -0.1172 | -17.1166
-6.5 | -0.1526 | 0.0108 | -0.1149 | -14.1296
-6 | -0.1101 | 0.01007 | -0.1127 | -10.9335
-5.5 | -0.0616 | 0.00972 | -0.1112 | -6.3374
-5 | -0.0102 | 0.00966 | -0.11 | -1.0559
-4.5 | 0.0411 | 0.0097 | -0.1088 | 4.2371
-4 | 0.0935 | 0.00975 | -0.1077 | 9.5897
-3.5 | 0.1455 | 0.0098 | -0.1066 | 14.8469
-2.5 | 0.2495 | 0.00999 | -0.1044 | 24.975
-2 | 0.3002 | 0.01021 | -0.1031 | 29.4025
-1.5 | 0.3531 | 0.01027 | -0.1022 | 34.3817
-1 | 0.403 | 0.0105 | -0.1008 | 38.381
-0.5 | 0.4559 | 0.01064 | -0.1 | 42.8477
0 | 0.5057 | 0.01073 | -0.0987 | 47.1295
0.5 | 0.5548 | 0.01096 | -0.0972 | 50.6204
1 | 0.606 | 0.01112 | -0.0962 | 54.4964
1.5 | 0.6541 | 0.0113 | -0.0946 | 57.885
2 | 0.7017 | 0.01157 | -0.093 | 60.6482
2.5 | 0.752 | 0.01175 | -0.0919 | 64
3 | 0.8 | 0.01195 | -0.0904 | 66.9456
3.5 | 0.8444 | 0.01228 | -0.0883 | 68.7622
4 | 0.8909 | 0.01261 | -0.0867 | 70.6503
4.5 | 0.9378 | 0.01281 | -0.0852 | 73.2084
5 | 0.9832 | 0.01311 | -0.0834 | 74.9962
5.5 | 1.0252 | 0.01349 | -0.0812 | 75.997
6 | 1.0675 | 0.014 | -0.0791 | 76.25
6.5 | 1.1105 | 0.01429 | -0.0771 | 77.7117
7 | 1.1523 | 0.01467 | -0.075 | 78.5481
7.5 | 1.1919 | 0.0151 | -0.0727 | 78.9338
8 | 1.2286 | 0.01566 | -0.07 | 78.4547
8.5 | 1.2657 | 0.01628 | -0.0675 | 77.7457
9 | 1.2986 | 0.01665 | -0.0642 | 77.994
9.5 | 1.3604 | 0.01703 | -0.0669 | 79.8826
10 | 1.3961 | 0.01784 | -0.0646 | 78.2567
10.5 | 1.4295 | 0.01883 | -0.0623 | 75.9161
11 | 1.4659 | 0.01988 | -0.0605 | 73.7374
11.5 | 1.4981 | 0.02096 | -0.0584 | 71.4742
12 | 1.5286 | 0.02219 | -0.0562 | 68.8869
12.5 | 1.5587 | 0.02354 | -0.0543 | 66.215
13 | 1.5862 | 0.02511 | -0.0523 | 63.1701
13.5 | 1.6166 | 0.02662 | -0.0507 | 60.7288
14 | 1.6399 | 0.02859 | -0.0489 | 57.3592
14.5 | 1.6617 | 0.03079 | -0.0473 | 53.9688
15 | 1.6809 | 0.03328 | -0.0458 | 50.5078
15.5 | 1.7021 | 0.03562 | -0.0444 | 47.785
16 | 1.7136 | 0.03905 | -0.0433 | 43.8822
16.5 | 1.7252 | 0.04255 | -0.0424 | 40.5452
17 | 1.7362 | 0.04601 | -0.0414 | 37.7353
17.5 | 1.7394 | 0.05056 | -0.0408 | 34.4027
18 | 1.74 | 0.05542 | -0.0404 | 31.3966
18.5 | 1.7391 | 0.06033 | -0.04 | 28.8265
19 | 1.7277 | 0.06669 | -0.04 | 25.9064
19.5 | 1.7189 | 0.07264 | -0.0401 | 23.6633
20 | 1.6944 | 0.0807 | -0.0408 | 20.9963

## 37. Re 750k Mach 0.25 (1)
BIGFOIL.COM POLAR EXPORT
e858
EPPLER 858 |  |  |  | Cl Max: | 2.437 | at alpha= | 16 | deg
JavaFoil+Calcfoil stall+Eppler ext transition |  |  |  | L/D Max: | 144.535 | at alpha= | 2 | deg
Re: | 750000 |  |  | Cd Min: | 0.00689 | at alpha= | -5.5 | deg
Mach: | 0.25 |  |  | Cl=0 at alpha= | -6.7734 | deg
|  |  |  | @ Cl=0.1, Cd= | 0.0080927
|  |  |  | @ Cl=0.4, Cd= | 0.00756
|  |  |  | @ Cl=0.6, Cd= | 0.0072569
alpha (deg) | Cl | Cd | Cm | Cl/Cd
-20 | -0.544 | 0.18658 | -0.057 | -2.917
-19.5 | -0.572 | 0.17725 | -0.053 | -3.225
-19 | -0.596 | 0.16865 | -0.054 | -3.533
-18.5 | -0.617 | 0.15951 | -0.057 | -3.867
-18 | -0.634 | 0.14984 | -0.062 | -4.234
-17.5 | -0.649 | 0.14085 | -0.068 | -4.605
-17 | -0.662 | 0.12729 | -0.079 | -5.199
-16.5 | -0.671 | 0.11487 | -0.086 | -5.838
-16 | -0.69 | 0.08905 | -0.102 | -7.748
-15.5 | -0.698 | 0.07222 | -0.11 | -9.671
-15 | -0.693 | 0.0635 | -0.113 | -10.919
-14.5 | -0.682 | 0.05712 | -0.115 | -11.932
-14 | -0.664 | 0.05159 | -0.117 | -12.876
-13.5 | -0.641 | 0.04686 | -0.119 | -13.687
-13 | -0.614 | 0.04278 | -0.121 | -14.349
-12.5 | -0.582 | 0.03902 | -0.123 | -14.914
-12 | -0.546 | 0.03566 | -0.124 | -15.307
-11.5 | -0.506 | 0.03249 | -0.126 | -15.568
-11 | -0.463 | 0.0297 | -0.128 | -15.577
-10.5 | -0.416 | 0.02735 | -0.129 | -15.218
-10 | -0.367 | 0.02493 | -0.131 | -14.727
-9.5 | -0.316 | 0.02288 | -0.132 | -13.793
-9 | -0.262 | 0.02062 | -0.134 | -12.703
-8.5 | -0.207 | 0.01787 | -0.137 | -11.572
-8 | -0.149 | 0.01572 | -0.139 | -9.506
-7.5 | -0.09 | 0.01369 | -0.141 | -6.581
-7 | -0.029 | 0.01152 | -0.144 | -2.518
-6.5 | 0.035 | 0.00827 | -0.151 | 4.254
-6 | 0.101 | 0.00809 | -0.152 | 12.494
-5.5 | 0.167 | 0.00689 | -0.153 | 24.304
-5 | 0.235 | 0.00789 | -0.154 | 29.75
-4.5 | 0.301 | 0.00786 | -0.155 | 38.279
-4 | 0.367 | 0.00789 | -0.155 | 46.539
-3.5 | 0.433 | 0.00723 | -0.156 | 59.927
-3 | 0.499 | 0.00722 | -0.156 | 69.082
-2.5 | 0.565 | 0.00723 | -0.157 | 78.05
-2 | 0.63 | 0.00728 | -0.158 | 86.565
-1.5 | 0.696 | 0.0073 | -0.158 | 95.301
-1 | 0.761 | 0.00738 | -0.159 | 103.163
-0.5 | 0.826 | 0.00745 | -0.159 | 110.859
0 | 0.888 | 0.00749 | -0.16 | 118.534
0.5 | 0.953 | 0.00764 | -0.16 | 124.654
1 | 1.017 | 0.00771 | -0.161 | 131.798
1.5 | 1.081 | 0.00781 | -0.161 | 138.408
2 | 1.144 | 0.00792 | -0.162 | 144.535
2.5 | 1.207 | 0.01342 | -0.162 | 89.949
3 | 1.27 | 0.01382 | -0.163 | 91.9
3.5 | 1.332 | 0.01421 | -0.163 | 93.765
4 | 1.394 | 0.01457 | -0.164 | 95.704
4.5 | 1.456 | 0.01496 | -0.164 | 97.292
5 | 1.517 | 0.01533 | -0.165 | 98.964
5.5 | 1.578 | 0.01576 | -0.165 | 100.14
6 | 1.638 | 0.01628 | -0.166 | 100.614
6.5 | 1.697 | 0.01681 | -0.166 | 100.99
7 | 1.756 | 0.01737 | -0.166 | 101.103
7.5 | 1.814 | 0.01796 | -0.166 | 101.015
8 | 1.871 | 0.01856 | -0.167 | 100.773
8.5 | 1.927 | 0.01917 | -0.167 | 100.508
9 | 1.978 | 0.0198 | -0.167 | 99.943
9.5 | 2.016 | 0.02037 | -0.165 | 98.972
10 | 2.059 | 0.02149 | -0.165 | 95.83
10.5 | 2.101 | 0.02275 | -0.164 | 92.32
11 | 2.142 | 0.02416 | -0.163 | 88.652
11.5 | 2.183 | 0.02585 | -0.162 | 84.445
12 | 2.222 | 0.02778 | -0.161 | 79.997
12.5 | 2.26 | 0.02989 | -0.161 | 75.638
13 | 2.296 | 0.03213 | -0.16 | 71.458
13.5 | 2.329 | 0.03452 | -0.159 | 67.456
14 | 2.361 | 0.03692 | -0.159 | 63.946
14.5 | 2.388 | 0.0396 | -0.158 | 60.304
15 | 2.413 | 0.04245 | -0.157 | 56.84
15.5 | 2.432 | 0.0456 | -0.157 | 53.34
16 | 2.437 | 0.04938 | -0.156 | 49.361
16.5 | 2.431 | 0.05342 | -0.155 | 45.514
17 | 2.419 | 0.05759 | -0.154 | 42.002
17.5 | 2.4 | 0.06195 | -0.154 | 38.735
18 | 2.37 | 0.06879 | -0.153 | 34.454
18.5 | 2.323 | 0.08434 | -0.15 | 27.54
19 | 2.276 | 0.09738 | -0.149 | 23.377
19.5 | 2.227 | 0.10777 | -0.148 | 20.665
20 | 2.171 | 0.11825 | -0.147 | 18.364

## 38. Re 750k Mach 0.25 (2)
BIGFOIL.COM POLAR EXPORT
e858
EPPLER 858 |  |  |  | Cl Max: | 1.6841 | at alpha= | 16.5 | deg
XFOIL ncrit=9 |  |  |  | L/D Max: | 73.1262 | at alpha= | 6.5 | deg
Re: | 750000 |  |  | Cd Min: | 0.21968 | at alpha= | -20 | deg
Mach: | 0.25 |  |  | Cl=0 at alpha= | -4.7569 | deg
|  |  |  | @ Cl=0.1, Cd= | 0.0099846
|  |  |  | @ Cl=0.4, Cd= | 0.010744
|  |  |  | @ Cl=0.6, Cd= | 0.011464
alpha (deg) | Cl | Cd | Cm | Cl/Cd
-20 | -0.371 | 0.21968 | -0.0167 | -1.6888
-19.5 | -0.357 | 0.21363 | -0.0193 | -1.6711
-19 | -0.5728 | 0.14688 | -0.0464 | -3.8998
-18.5 | -0.5986 | 0.13454 | -0.0525 | -4.4492
-18 | -0.6213 | 0.12332 | -0.0578 | -5.0381
-17.5 | -0.6361 | 0.11402 | -0.0618 | -5.5788
-17 | -0.6495 | 0.10548 | -0.065 | -6.1576
-16.5 | -0.662 | 0.0974 | -0.0679 | -6.7967
-16 | -0.6727 | 0.0899 | -0.0702 | -7.4828
-15.5 | -0.6833 | 0.08276 | -0.072 | -8.2564
-15 | -0.6824 | 0.07545 | -0.0762 | -9.0444
-14.5 | -0.6611 | 0.06762 | -0.0848 | -9.7767
-14 | -0.6364 | 0.06043 | -0.0932 | -10.5312
-13.5 | -0.6132 | 0.05374 | -0.1001 | -11.4105
-13 | -0.5839 | 0.04669 | -0.1098 | -12.5059
-12 | -0.5803 | 0.03589 | -0.1122 | -16.1688
-11.5 | -0.531 | 0.02938 | -0.1232 | -18.0735
-10.5 | -0.3588 | 0.0196 | -0.1558 | -18.3061
-10 | -0.3713 | 0.01707 | -0.1501 | -21.7516
-9.5 | -0.3743 | 0.01593 | -0.1412 | -23.4965
-9 | -0.3552 | 0.01499 | -0.1352 | -23.6958
-8.5 | -0.3262 | 0.01418 | -0.1304 | -23.0042
-8 | -0.292 | 0.01345 | -0.1263 | -21.71
-7.5 | -0.2539 | 0.01277 | -0.1227 | -19.8825
-7 | -0.2119 | 0.01211 | -0.1197 | -17.4979
-6.5 | -0.1673 | 0.01146 | -0.1172 | -14.5986
-6 | -0.1229 | 0.01071 | -0.1148 | -11.4753
-5.5 | -0.0776 | 0.01005 | -0.1125 | -7.7214
-5 | -0.0265 | 0.00992 | -0.1108 | -2.6714
-4.5 | 0.028 | 0.00989 | -0.1096 | 2.8311
-4 | 0.0814 | 0.00995 | -0.1082 | 8.1809
-3.5 | 0.1351 | 0.01005 | -0.1068 | 13.4428
-3 | 0.1896 | 0.01015 | -0.1057 | 18.6798
-2.5 | 0.2417 | 0.0103 | -0.1042 | 23.466
-2 | 0.2968 | 0.01041 | -0.1032 | 28.511
-1.5 | 0.3488 | 0.01062 | -0.1017 | 32.8437
-1 | 0.4025 | 0.01075 | -0.1005 | 37.4419
-0.5 | 0.4543 | 0.01094 | -0.0991 | 41.5265
0 | 0.5048 | 0.01114 | -0.0974 | 45.3142
0.5 | 0.5574 | 0.01126 | -0.0962 | 49.5027
1 | 0.6076 | 0.0115 | -0.0945 | 52.8348
1.5 | 0.6572 | 0.01182 | -0.0928 | 55.6007
2 | 0.7082 | 0.01193 | -0.0914 | 59.363
2.5 | 0.7568 | 0.0122 | -0.0896 | 62.0328
3 | 0.8029 | 0.01261 | -0.0874 | 63.6717
3.5 | 0.8513 | 0.01286 | -0.0857 | 66.1975
4 | 0.8992 | 0.01314 | -0.0838 | 68.4323
4.5 | 0.945 | 0.01349 | -0.0817 | 70.0519
5 | 0.988 | 0.01393 | -0.0792 | 70.9261
5.5 | 1.0321 | 0.01446 | -0.077 | 71.3762
6 | 1.076 | 0.01482 | -0.0748 | 72.6046
6.5 | 1.1181 | 0.01529 | -0.0724 | 73.1262
7 | 1.1582 | 0.01584 | -0.0697 | 73.1187
7.5 | 1.1958 | 0.01655 | -0.0669 | 72.2538
8.5 | 1.271 | 0.01789 | -0.0614 | 71.0453
9 | 1.3048 | 0.01859 | -0.0583 | 70.1883
9.5 | 1.3645 | 0.01915 | -0.0604 | 71.2533
10 | 1.3986 | 0.02037 | -0.058 | 68.6598
10.5 | 1.4335 | 0.02161 | -0.0558 | 66.335
11 | 1.4658 | 0.02298 | -0.0536 | 63.7859
11.5 | 1.4971 | 0.0245 | -0.0515 | 61.1061
12 | 1.5255 | 0.02625 | -0.0494 | 58.1143
12.5 | 1.555 | 0.02804 | -0.0475 | 55.4565
13 | 1.5808 | 0.03015 | -0.0456 | 52.4312
13.5 | 1.6021 | 0.03268 | -0.0439 | 49.0239
14 | 1.6236 | 0.03529 | -0.0424 | 46.0074
14.5 | 1.643 | 0.03813 | -0.041 | 43.0894
15 | 1.6587 | 0.04135 | -0.0396 | 40.1137
15.5 | 1.6655 | 0.04558 | -0.0386 | 36.5401
16 | 1.6738 | 0.04976 | -0.0379 | 33.6375
16.5 | 1.6841 | 0.05366 | -0.037 | 31.3846
17 | 1.675 | 0.05979 | -0.0367 | 28.0147
17.5 | 1.6747 | 0.06504 | -0.0365 | 25.7488
18 | 1.6606 | 0.07181 | -0.0366 | 23.1249
18.5 | 1.6454 | 0.0789 | -0.0372 | 20.8542
19 | 1.6269 | 0.08641 | -0.0379 | 18.8277
19.5 | 1.6098 | 0.09401 | -0.0392 | 17.1237
20 | 1.5743 | 0.10389 | -0.0413 | 15.1535

## 39. Re 750k Mach 0.50 (1)
BIGFOIL.COM POLAR EXPORT
e858
EPPLER 858 |  |  |  | Cl Max: | 2.187 | at alpha= | 12.5 | deg
JavaFoil+Calcfoil stall+Eppler ext transition |  |  |  | L/D Max: | 100.712 | at alpha= | -1.5 | deg
Re: | 750000 |  |  | Cd Min: | 0.00674 | at alpha= | -3.5 | deg
Mach: | 0.5 |  |  | Cl=0 at alpha= | -6.7721 | deg
|  |  |  | @ Cl=0.1, Cd= | 0.015529
|  |  |  | @ Cl=0.4, Cd= | 0.0076804
|  |  |  | @ Cl=0.6, Cd= | 0.007636
alpha (deg) | Cl | Cd | Cm | Cl/Cd
-20 | -0.775 | 0.21566 | -0.082 | -3.595
-19.5 | -0.746 | 0.20695 | -0.081 | -3.603
-19 | -0.717 | 0.19886 | -0.082 | -3.605
-18.5 | -0.688 | 0.19239 | -0.081 | -3.575
-18 | -0.659 | 0.1883 | -0.082 | -3.499
-17.5 | -0.63 | 0.18206 | -0.082 | -3.46
-17 | -0.6 | 0.17506 | -0.08 | -3.427
-16.5 | -0.57 | 0.16631 | -0.077 | -3.428
-16 | -0.541 | 0.16171 | -0.076 | -3.344
-15.5 | -0.512 | 0.15476 | -0.076 | -3.307
-15 | -0.483 | 0.14888 | -0.076 | -3.241
-14.5 | -0.453 | 0.1396 | -0.071 | -3.242
-14 | -0.424 | 0.13544 | -0.072 | -3.127
-13.5 | -0.394 | 0.13193 | -0.069 | -2.987
-13 | -0.365 | 0.12359 | -0.066 | -2.951
-12.5 | -0.336 | 0.11671 | -0.067 | -2.875
-12 | -0.306 | 0.09447 | -0.064 | -3.241
-11.5 | -0.277 | 0.08277 | -0.07 | -3.351
-11 | -0.248 | 0.07911 | -0.062 | -3.132
-10.5 | -0.297 | 0.07462 | -0.057 | -3.979
-10 | -0.344 | 0.03702 | -0.139 | -9.287
-9.5 | -0.315 | 0.03214 | -0.142 | -9.803
-9 | -0.27 | 0.02883 | -0.144 | -9.371
-8.5 | -0.217 | 0.02594 | -0.146 | -8.361
-8 | -0.158 | 0.02355 | -0.148 | -6.714
-7.5 | -0.096 | 0.01994 | -0.151 | -4.822
-7 | -0.031 | 0.01752 | -0.154 | -1.764
-6.5 | 0.037 | 0.01527 | -0.156 | 2.402
-6 | 0.105 | 0.01555 | -0.156 | 6.755
-5.5 | 0.183 | 0.00855 | -0.167 | 21.376
-5 | 0.259 | 0.00801 | -0.17 | 32.312
-4.5 | 0.333 | 0.00778 | -0.171 | 42.806
-4 | 0.407 | 0.00767 | -0.172 | 53.048
-3.5 | 0.481 | 0.00674 | -0.173 | 71.294
-3 | 0.556 | 0.00763 | -0.175 | 72.898
-2.5 | 0.629 | 0.00764 | -0.175 | 82.358
-2 | 0.702 | 0.00765 | -0.176 | 91.774
-1.5 | 0.774 | 0.00769 | -0.177 | 100.712
-1 | 0.847 | 0.01317 | -0.177 | 64.294
-0.5 | 0.918 | 0.01352 | -0.178 | 67.936
0 | 0.986 | 0.01388 | -0.179 | 71.04
0.5 | 1.057 | 0.01431 | -0.179 | 73.861
1 | 1.127 | 0.01475 | -0.18 | 76.403
1.5 | 1.197 | 0.01519 | -0.18 | 78.765
2 | 1.266 | 0.01566 | -0.181 | 80.828
2.5 | 1.334 | 0.01617 | -0.181 | 82.474
3 | 1.401 | 0.01676 | -0.182 | 83.595
3.5 | 1.468 | 0.01737 | -0.182 | 84.482
4 | 1.533 | 0.01808 | -0.183 | 84.76
4.5 | 1.597 | 0.01897 | -0.183 | 84.209
5 | 1.66 | 0.01981 | -0.183 | 83.8
5.5 | 1.715 | 0.02086 | -0.183 | 82.208
6 | 1.754 | 0.02213 | -0.181 | 79.271
6.5 | 1.798 | 0.0236 | -0.179 | 76.18
7 | 1.842 | 0.02523 | -0.178 | 73.016
7.5 | 1.884 | 0.02716 | -0.177 | 69.39
8 | 1.926 | 0.02917 | -0.176 | 66.031
8.5 | 1.966 | 0.03144 | -0.175 | 62.514
9 | 2.003 | 0.03396 | -0.174 | 58.988
9.5 | 2.038 | 0.03725 | -0.172 | 54.706
10 | 2.071 | 0.0407 | -0.171 | 50.878
10.5 | 2.101 | 0.04427 | -0.17 | 47.463
11 | 2.129 | 0.04852 | -0.169 | 43.876
11.5 | 2.154 | 0.05315 | -0.168 | 40.527
12 | 2.174 | 0.05832 | -0.167 | 37.281
12.5 | 2.187 | 0.06417 | -0.165 | 34.081
13 | 2.18 | 0.07165 | -0.164 | 30.421
13.5 | 2.149 | 0.08025 | -0.163 | 26.783
14 | 2.088 | 0.09038 | -0.161 | 23.101
14.5 | 1.939 | 0.1246 | -0.158 | 15.563
15 | 1.342 | 0.20243 | -0.153 | 6.627
15.5 | 1.365 | 0.20498 | -0.151 | 6.659
16 | 1.389 | 0.21583 | -0.15 | 6.434
16.5 | 1.41 | 0.22383 | -0.148 | 6.299
17 | 1.425 | 0.23009 | -0.143 | 6.193
17.5 | 1.438 | 0.22758 | -0.137 | 6.319

## 40. Re 750k Mach 0.50 (2)
BIGFOIL.COM POLAR EXPORT
e858
EPPLER 858 |  |  |  | Cl Max: | 1.2565 | at alpha= | 11.5 | deg
XFOIL ncrit=9 |  |  |  | L/D Max: | 52.2442 | at alpha= | 4 | deg
Re: | 750000 |  |  | Cd Min: | 0.24278 | at alpha= | -20 | deg
Mach: | 0.5 |  |  | Cl=0 at alpha= | -4.2052 | deg
|  |  |  | @ Cl=0.1, Cd= | 0.011243
|  |  |  | @ Cl=0.4, Cd= | 0.012382
|  |  |  | @ Cl=0.6, Cd= | 0.013565
alpha (deg) | Cl | Cd | Cm | Cl/Cd
-20 | -0.3652 | 0.24278 | -0.0178 | -1.5042
-19.5 | -0.3467 | 0.23577 | -0.0207 | -1.4705
-19 | -0.3393 | 0.22507 | -0.0258 | -1.5075
-18.5 | -0.3161 | 0.22001 | -0.027 | -1.4368
-18 | -0.2966 | 0.21425 | -0.0289 | -1.3844
-17.5 | -0.2795 | 0.20789 | -0.031 | -1.3445
-17 | -0.2775 | 0.19681 | -0.0355 | -1.41
-16.5 | -0.2413 | 0.18463 | -0.045 | -1.3069
-16 | -0.1979 | 0.1738 | -0.0569 | -1.1387
-15.5 | -0.1736 | 0.1606 | -0.0673 | -1.0809
-15 | -0.1703 | 0.14442 | -0.0784 | -1.1792
-14.5 | -0.194 | 0.12572 | -0.0913 | -1.5431
-14 | -0.2166 | 0.11075 | -0.1011 | -1.9558
-13.5 | -0.2444 | 0.09703 | -0.1095 | -2.5188
-12.5 | -0.2332 | 0.06848 | -0.142 | -3.4054
-12 | -0.1729 | 0.05632 | -0.1672 | -3.07
-11.5 | -0.1737 | 0.05091 | -0.1685 | -3.4119
-11 | -0.1708 | 0.04601 | -0.1693 | -3.7122
-10.5 | -0.1711 | 0.04109 | -0.1698 | -4.164
-10 | -0.1711 | 0.03671 | -0.1693 | -4.6609
-9.5 | -0.1767 | 0.0326 | -0.1676 | -5.4202
-9 | -0.1867 | 0.02876 | -0.1642 | -6.4917
-8.5 | -0.2042 | 0.02505 | -0.1592 | -8.1517
-8 | -0.2324 | 0.02132 | -0.152 | -10.9006
-7.5 | -0.2683 | 0.01794 | -0.1427 | -14.9554
-6.5 | -0.2272 | 0.01485 | -0.1291 | -15.2997
-6 | -0.1849 | 0.0138 | -0.1244 | -13.3986
-5.5 | -0.139 | 0.01288 | -0.1202 | -10.7919
-5 | -0.0889 | 0.01183 | -0.1169 | -7.5148
-4.5 | -0.0352 | 0.01114 | -0.1139 | -3.1598
-4 | 0.0245 | 0.0111 | -0.1112 | 2.2072
-3.5 | 0.0865 | 0.0112 | -0.1089 | 7.7232
-3 | 0.1458 | 0.01139 | -0.1062 | 12.8007
-2.5 | 0.2078 | 0.01154 | -0.1042 | 18.0069
-2 | 0.2672 | 0.01178 | -0.1018 | 22.6825
-1.5 | 0.3257 | 0.01202 | -0.0994 | 27.0965
-1 | 0.3847 | 0.01229 | -0.0971 | 31.3019
-0.5 | 0.4393 | 0.01262 | -0.0942 | 34.8098
0 | 0.4964 | 0.01287 | -0.0919 | 38.5703
0.5 | 0.5526 | 0.01318 | -0.0895 | 41.9272
1 | 0.6056 | 0.01361 | -0.0866 | 44.4967
1.5 | 0.6561 | 0.01406 | -0.0835 | 46.6643
2 | 0.7092 | 0.01448 | -0.0808 | 48.9779
2.5 | 0.7598 | 0.01502 | -0.0778 | 50.5859
3 | 0.8068 | 0.01564 | -0.0745 | 51.5857
3.5 | 0.8526 | 0.01644 | -0.0711 | 51.8613
4 | 0.8986 | 0.0172 | -0.0679 | 52.2442
4.5 | 0.9424 | 0.01808 | -0.0646 | 52.1239
5 | 0.9832 | 0.0191 | -0.0611 | 51.4764
5.5 | 1.0219 | 0.02037 | -0.0575 | 50.1669
6 | 1.0583 | 0.02179 | -0.054 | 48.5682
6.5 | 1.0917 | 0.02341 | -0.0506 | 46.6339
7 | 1.1234 | 0.02525 | -0.0472 | 44.4911
7.5 | 1.1533 | 0.02726 | -0.0441 | 42.3074
8 | 1.1812 | 0.02953 | -0.041 | 40
8.5 | 1.1964 | 0.03269 | -0.0378 | 36.5983
9 | 1.2093 | 0.03618 | -0.035 | 33.4245
9.5 | 1.2257 | 0.03961 | -0.0327 | 30.9442
10 | 1.2452 | 0.04286 | -0.0306 | 29.0527
10.5 | 1.2215 | 0.04946 | -0.0284 | 24.6967
11 | 1.2377 | 0.05731 | -0.035 | 21.5966
11.5 | 1.2565 | 0.0615 | -0.0344 | 20.4309
12 | 1.1359 | 0.07854 | -0.0361 | 14.4627
12.5 | 1.1739 | 0.08125 | -0.0358 | 14.448
13.5 | 1.1189 | 0.10004 | -0.0392 | 11.1845
15 | 1.0744 | 0.12681 | -0.0471 | 8.4725
17 | 1.1405 | 0.14888 | -0.0549 | 7.6605
18.5 | 1.1831 | 0.16665 | -0.0627 | 7.0993
20 | 1.2395 | 0.18254 | -0.0702 | 6.7903

## 41. Re 1M Mach 0.00 (1)
BIGFOIL.COM POLAR EXPORT
e858
EPPLER 858 |  |  |  | Cl Max: | 2.474 | at alpha= | 17 | deg
JavaFoil+Calcfoil stall+Eppler ext transition |  |  |  | L/D Max: | 175.189 | at alpha= | 4 | deg
Re: | 1000000 |  |  | Cd Min: | 0.00638 | at alpha= | -6.5 | deg
Mach: | 0 |  |  | Cl=0 at alpha= | -6.7698 | deg
|  |  |  | @ Cl=0.1, Cd= | 0.0073079
|  |  |  | @ Cl=0.4, Cd= | 0.0072537
|  |  |  | @ Cl=0.6, Cd= | 0.0073914
alpha (deg) | Cl | Cd | Cm | Cl/Cd
-20 | -0.848 | 0.12492 | -0.092 | -6.787
-19.5 | -0.854 | 0.11086 | -0.096 | -7.706
-19 | -0.854 | 0.10237 | -0.098 | -8.342
-18.5 | -0.854 | 0.09203 | -0.101 | -9.276
-18 | -0.852 | 0.08136 | -0.104 | -10.468
-17.5 | -0.843 | 0.07551 | -0.106 | -11.16
-17 | -0.832 | 0.06909 | -0.108 | -12.04
-16.5 | -0.818 | 0.0628 | -0.11 | -13.033
-16 | -0.801 | 0.05768 | -0.111 | -13.889
-15.5 | -0.78 | 0.05338 | -0.113 | -14.613
-15 | -0.756 | 0.04981 | -0.114 | -15.167
-14.5 | -0.729 | 0.0459 | -0.115 | -15.877
-14 | -0.699 | 0.04234 | -0.117 | -16.508
-13.5 | -0.666 | 0.03898 | -0.118 | -17.088
-13 | -0.63 | 0.03595 | -0.119 | -17.534
-12.5 | -0.592 | 0.03296 | -0.121 | -17.964
-12 | -0.551 | 0.03009 | -0.123 | -18.311
-11.5 | -0.507 | 0.02772 | -0.124 | -18.303
-11 | -0.462 | 0.02547 | -0.126 | -18.128
-10.5 | -0.414 | 0.02324 | -0.127 | -17.804
-10 | -0.364 | 0.02133 | -0.129 | -17.046
-9.5 | -0.312 | 0.01899 | -0.131 | -16.446
-9 | -0.259 | 0.01716 | -0.132 | -15.076
-8.5 | -0.204 | 0.01481 | -0.135 | -13.782
-8 | -0.148 | 0.01281 | -0.137 | -11.513
-7.5 | -0.089 | 0.01099 | -0.14 | -8.115
-7 | -0.029 | 0.00874 | -0.145 | -3.316
-6.5 | 0.034 | 0.00638 | -0.147 | 5.368
-6 | 0.098 | 0.00731 | -0.148 | 13.476
-5.5 | 0.163 | 0.00724 | -0.148 | 22.483
-5 | 0.227 | 0.00722 | -0.149 | 31.516
-4.5 | 0.292 | 0.00722 | -0.15 | 40.4
-4 | 0.356 | 0.00724 | -0.15 | 49.107
-3.5 | 0.42 | 0.00726 | -0.151 | 57.77
-3 | 0.483 | 0.00728 | -0.152 | 66.396
-2.5 | 0.547 | 0.00735 | -0.152 | 74.435
-2 | 0.611 | 0.0074 | -0.153 | 82.52
-1.5 | 0.674 | 0.00747 | -0.153 | 90.253
-1 | 0.738 | 0.00683 | -0.154 | 107.979
-0.5 | 0.801 | 0.0069 | -0.154 | 115.982
0 | 0.862 | 0.00695 | -0.155 | 123.962
0.5 | 0.924 | 0.00705 | -0.155 | 131.099
1 | 0.986 | 0.00709 | -0.156 | 139.198
1.5 | 1.049 | 0.00718 | -0.156 | 145.957
2 | 1.11 | 0.00728 | -0.157 | 152.52
2.5 | 1.172 | 0.00737 | -0.157 | 159.035
3 | 1.233 | 0.00751 | -0.158 | 164.131
3.5 | 1.294 | 0.0076 | -0.158 | 170.324
4 | 1.354 | 0.00773 | -0.159 | 175.189
4.5 | 1.415 | 0.01323 | -0.159 | 106.891
5 | 1.474 | 0.01359 | -0.16 | 108.533
5.5 | 1.534 | 0.01393 | -0.16 | 110.1
6 | 1.593 | 0.01433 | -0.16 | 111.142
6.5 | 1.652 | 0.01465 | -0.161 | 112.767
7 | 1.71 | 0.01509 | -0.161 | 113.359
7.5 | 1.768 | 0.01554 | -0.162 | 113.78
8 | 1.824 | 0.01608 | -0.162 | 113.479
8.5 | 1.88 | 0.01652 | -0.162 | 113.803
9 | 1.936 | 0.01692 | -0.162 | 114.43
9.5 | 1.991 | 0.01726 | -0.162 | 115.301
10 | 2.045 | 0.01764 | -0.163 | 115.933
10.5 | 2.099 | 0.01831 | -0.163 | 114.628
11 | 2.145 | 0.01901 | -0.162 | 112.836
11.5 | 2.18 | 0.02014 | -0.161 | 108.281
12 | 2.22 | 0.02142 | -0.161 | 103.62
12.5 | 2.258 | 0.02282 | -0.16 | 98.959
13 | 2.295 | 0.02439 | -0.159 | 94.096
13.5 | 2.329 | 0.02605 | -0.158 | 89.399
14 | 2.363 | 0.02781 | -0.158 | 84.986
14.5 | 2.394 | 0.02978 | -0.157 | 80.402
15 | 2.424 | 0.03178 | -0.156 | 76.25
15.5 | 2.449 | 0.03403 | -0.156 | 71.983
16 | 2.463 | 0.03702 | -0.155 | 66.534
16.5 | 2.471 | 0.04 | -0.154 | 61.772
17 | 2.474 | 0.04315 | -0.153 | 57.337
17.5 | 2.474 | 0.0465 | -0.153 | 53.196
18 | 2.47 | 0.04993 | -0.152 | 49.467
18.5 | 2.453 | 0.05718 | -0.151 | 42.903
19 | 2.427 | 0.0688 | -0.149 | 35.276
19.5 | 2.406 | 0.07741 | -0.147 | 31.074
20 | 2.383 | 0.08543 | -0.146 | 27.893

## 42. Re 1M Mach 0.00 (2)
BIGFOIL.COM POLAR EXPORT
e858
EPPLER 858 |  |  |  | Cl Max: | 1.7902 | at alpha= | 18.5 | deg
XFOIL ncrit=9 |  |  |  | L/D Max: | 88.1387 | at alpha= | 8.5 | deg
Re: | 1000000 |  |  | Cd Min: | 0.12472 | at alpha= | -20 | deg
Mach: | 0 |  |  | Cl=0 at alpha= | -4.9282 | deg
|  |  |  | @ Cl=0.1, Cd= | 0.0088949
|  |  |  | @ Cl=0.4, Cd= | 0.0094717
|  |  |  | @ Cl=0.6, Cd= | 0.010119
alpha (deg) | Cl | Cd | Cm | Cl/Cd
-20 | -0.7462 | 0.12472 | -0.0533 | -5.983
-19.5 | -0.755 | 0.11658 | -0.0569 | -6.4762
-19 | -0.766 | 0.10829 | -0.0604 | -7.0736
-18.5 | -0.7771 | 0.1002 | -0.0636 | -7.7555
-18 | -0.7906 | 0.09204 | -0.0667 | -8.5897
-17.5 | -0.8046 | 0.08414 | -0.0694 | -9.5626
-17 | -0.8155 | 0.07701 | -0.0715 | -10.5895
-16.5 | -0.8256 | 0.07034 | -0.0732 | -11.7373
-16 | -0.8374 | 0.0639 | -0.0743 | -13.1049
-15.5 | -0.8197 | 0.05714 | -0.0813 | -14.3455
-15 | -0.7963 | 0.0507 | -0.0891 | -15.7061
-14.5 | -0.7718 | 0.04512 | -0.0955 | -17.1055
-14 | -0.7537 | 0.03883 | -0.1026 | -19.4102
-13.5 | -0.7147 | 0.03343 | -0.1117 | -21.379
-13 | -0.6934 | 0.02884 | -0.115 | -24.043
-12.5 | -0.6923 | 0.02474 | -0.1136 | -27.983
-12 | -0.6579 | 0.02026 | -0.1188 | -32.4729
-11.5 | -0.4937 | 0.01674 | -0.1459 | -29.4922
-11 | -0.4532 | 0.01542 | -0.1471 | -29.3904
-10.5 | -0.448 | 0.01467 | -0.1392 | -30.5385
-10 | -0.4262 | 0.01399 | -0.1339 | -30.4646
-9 | -0.3617 | 0.01278 | -0.1261 | -28.302
-8.5 | -0.3236 | 0.01224 | -0.123 | -26.4379
-7.5 | -0.24 | 0.01123 | -0.1182 | -21.3713
-7 | -0.1955 | 0.01074 | -0.1161 | -18.203
-6 | -0.1042 | 0.00965 | -0.1126 | -10.7979
-5.5 | -0.0581 | 0.00904 | -0.1111 | -6.427
-5 | -0.0075 | 0.0089 | -0.1099 | -0.8427
-4.5 | 0.0447 | 0.00887 | -0.1089 | 5.0395
-4 | 0.0977 | 0.00889 | -0.1081 | 10.9899
-3.5 | 0.1497 | 0.009 | -0.1071 | 16.6333
-3 | 0.2027 | 0.00902 | -0.1063 | 22.4723
-2.5 | 0.2551 | 0.00917 | -0.1053 | 27.819
-2 | 0.3077 | 0.00922 | -0.1045 | 33.3731
-1.5 | 0.3593 | 0.00941 | -0.1034 | 38.1828
-1 | 0.4121 | 0.00949 | -0.1027 | 43.4247
0 | 0.5148 | 0.0098 | -0.1006 | 52.5306
0.5 | 0.5653 | 0.00995 | -0.0995 | 56.8141
1 | 0.6125 | 0.01018 | -0.0978 | 60.167
1.5 | 0.6642 | 0.01029 | -0.0969 | 64.5481
2 | 0.714 | 0.0105 | -0.0957 | 68
2.5 | 0.7605 | 0.01072 | -0.094 | 70.9422
3 | 0.8089 | 0.01094 | -0.0926 | 73.9397
3.5 | 0.8583 | 0.01113 | -0.0915 | 77.1159
4 | 0.9042 | 0.01134 | -0.0898 | 79.7354
4.5 | 0.948 | 0.01168 | -0.0877 | 81.1644
5 | 0.9923 | 0.01202 | -0.0858 | 82.5541
5.5 | 1.0386 | 0.01223 | -0.0843 | 84.9223
6 | 1.0831 | 0.01251 | -0.0825 | 86.5787
6.5 | 1.1252 | 0.01287 | -0.0804 | 87.4281
7 | 1.1625 | 0.01337 | -0.0776 | 86.9484
7.5 | 1.2031 | 0.01379 | -0.0755 | 87.2444
8 | 1.2441 | 0.01415 | -0.0734 | 87.9223
8.5 | 1.2833 | 0.01456 | -0.0712 | 88.1387
9 | 1.3186 | 0.01505 | -0.0684 | 87.6146
9.5 | 1.342 | 0.01547 | -0.0635 | 86.7485
10 | 1.4081 | 0.01618 | -0.0675 | 87.0272
10.5 | 1.4463 | 0.0169 | -0.0658 | 85.5799
11 | 1.4825 | 0.01775 | -0.0639 | 83.5211
11.5 | 1.5165 | 0.01874 | -0.0619 | 80.9232
12 | 1.5456 | 0.02004 | -0.0596 | 77.1257
12.5 | 1.5747 | 0.02143 | -0.0575 | 73.4811
13 | 1.6076 | 0.0227 | -0.056 | 70.8194
13.5 | 1.6382 | 0.02416 | -0.0546 | 67.8063
14 | 1.6653 | 0.02593 | -0.0531 | 64.2229
14.5 | 1.6844 | 0.02827 | -0.0512 | 59.5826
15 | 1.7107 | 0.03034 | -0.0502 | 56.3843
15.5 | 1.7345 | 0.03268 | -0.0493 | 53.0753
16 | 1.7496 | 0.03573 | -0.0481 | 48.9673
16.5 | 1.7629 | 0.03897 | -0.047 | 45.2374
17 | 1.7796 | 0.04213 | -0.0465 | 42.2407
17.5 | 1.7848 | 0.0463 | -0.0456 | 38.5486
18 | 1.7865 | 0.05083 | -0.0448 | 35.1466
18.5 | 1.7902 | 0.05531 | -0.0444 | 32.3667
19 | 1.7727 | 0.06182 | -0.0436 | 28.6752
19.5 | 1.7698 | 0.06712 | -0.0435 | 26.3677
20 | 1.7434 | 0.07477 | -0.0433 | 23.3168

## 43. Re 1M Mach 0.10 (1)
BIGFOIL.COM POLAR EXPORT
e858
EPPLER 858 |  |  |  | Cl Max: | 2.47 | at alpha= | 17 | deg
JavaFoil+Calcfoil stall+Eppler ext transition |  |  |  | L/D Max: | 170.5 | at alpha= | 3.5 | deg
Re: | 1000000 |  |  | Cd Min: | 0.00639 | at alpha= | -6.5 | deg
Mach: | 0.1 |  |  | Cl=0 at alpha= | -6.7698 | deg
|  |  |  | @ Cl=0.1, Cd= | 0.0073883
|  |  |  | @ Cl=0.4, Cd= | 0.0072332
|  |  |  | @ Cl=0.6, Cd= | 0.0073878
alpha (deg) | Cl | Cd | Cm | Cl/Cd
-20 | -0.812 | 0.13561 | -0.088 | -5.986
-19.5 | -0.816 | 0.12602 | -0.091 | -6.478
-19 | -0.824 | 0.11141 | -0.095 | -7.393
-18.5 | -0.828 | 0.09809 | -0.1 | -8.446
-18 | -0.831 | 0.08533 | -0.104 | -9.737
-17.5 | -0.825 | 0.07916 | -0.105 | -10.418
-17 | -0.817 | 0.0715 | -0.108 | -11.432
-16.5 | -0.807 | 0.06457 | -0.11 | -12.491
-16 | -0.791 | 0.05939 | -0.111 | -13.322
-15.5 | -0.772 | 0.05451 | -0.113 | -14.173
-15 | -0.75 | 0.05086 | -0.114 | -14.741
-14.5 | -0.724 | 0.04685 | -0.116 | -15.462
-14 | -0.696 | 0.04313 | -0.117 | -16.132
-13.5 | -0.664 | 0.03966 | -0.118 | -16.741
-13 | -0.629 | 0.0366 | -0.12 | -17.187
-12.5 | -0.591 | 0.03351 | -0.121 | -17.649
-12 | -0.551 | 0.03064 | -0.123 | -17.979
-11.5 | -0.508 | 0.02816 | -0.125 | -18.029
-11 | -0.462 | 0.02587 | -0.126 | -17.871
-10.5 | -0.415 | 0.02363 | -0.128 | -17.538
-10 | -0.364 | 0.02167 | -0.129 | -16.818
-9.5 | -0.313 | 0.0198 | -0.131 | -15.784
-9 | -0.259 | 0.01734 | -0.133 | -14.962
-8.5 | -0.205 | 0.01508 | -0.135 | -13.571
-8 | -0.148 | 0.01304 | -0.138 | -11.343
-7.5 | -0.089 | 0.01117 | -0.14 | -8
-7 | -0.029 | 0.00938 | -0.144 | -3.077
-6.5 | 0.034 | 0.00639 | -0.147 | 5.388
-6 | 0.099 | 0.00739 | -0.149 | 13.389
-5.5 | 0.164 | 0.00728 | -0.149 | 22.49
-5 | 0.229 | 0.00727 | -0.15 | 31.442
-4.5 | 0.293 | 0.00722 | -0.15 | 40.603
-4 | 0.357 | 0.00722 | -0.151 | 49.475
-3.5 | 0.422 | 0.00724 | -0.152 | 58.215
-3 | 0.486 | 0.00732 | -0.152 | 66.379
-2.5 | 0.55 | 0.00738 | -0.153 | 74.465
-2 | 0.614 | 0.00739 | -0.153 | 83.061
-1.5 | 0.678 | 0.00748 | -0.154 | 90.532
-1 | 0.741 | 0.00682 | -0.155 | 108.686
-0.5 | 0.805 | 0.00692 | -0.155 | 116.306
0 | 0.866 | 0.00696 | -0.156 | 124.389
0.5 | 0.929 | 0.00705 | -0.156 | 131.68
1 | 0.991 | 0.00714 | -0.157 | 138.832
1.5 | 1.053 | 0.00725 | -0.157 | 145.298
2 | 1.116 | 0.00731 | -0.158 | 152.548
2.5 | 1.177 | 0.00739 | -0.158 | 159.314
3 | 1.239 | 0.00753 | -0.159 | 164.456
3.5 | 1.3 | 0.00762 | -0.159 | 170.5
4 | 1.361 | 0.01305 | -0.16 | 104.249
4.5 | 1.421 | 0.01335 | -0.16 | 106.459
5 | 1.481 | 0.01368 | -0.16 | 108.247
5.5 | 1.541 | 0.01403 | -0.161 | 109.841
6 | 1.6 | 0.01445 | -0.161 | 110.709
6.5 | 1.659 | 0.01483 | -0.162 | 111.876
7 | 1.718 | 0.01524 | -0.162 | 112.709
7.5 | 1.775 | 0.01577 | -0.162 | 112.541
8 | 1.832 | 0.01626 | -0.163 | 112.661
8.5 | 1.888 | 0.01671 | -0.163 | 112.967
9 | 1.944 | 0.01717 | -0.163 | 113.197
9.5 | 1.999 | 0.01753 | -0.163 | 113.981
10 | 2.053 | 0.01791 | -0.163 | 114.64
10.5 | 2.105 | 0.01855 | -0.164 | 113.496
11 | 2.148 | 0.01937 | -0.163 | 110.876
11.5 | 2.184 | 0.0206 | -0.162 | 106.015
12 | 2.223 | 0.02196 | -0.161 | 101.222
12.5 | 2.261 | 0.02345 | -0.16 | 96.421
13 | 2.298 | 0.02502 | -0.159 | 91.842
13.5 | 2.332 | 0.02681 | -0.159 | 86.982
14 | 2.366 | 0.02864 | -0.158 | 82.613
14.5 | 2.396 | 0.03064 | -0.157 | 78.21
15 | 2.425 | 0.03274 | -0.157 | 74.082
15.5 | 2.45 | 0.03515 | -0.156 | 69.701
16 | 2.463 | 0.03822 | -0.155 | 64.43
16.5 | 2.469 | 0.04134 | -0.155 | 59.712
17 | 2.47 | 0.04462 | -0.154 | 55.354
17.5 | 2.467 | 0.04801 | -0.153 | 51.39
18 | 2.46 | 0.05183 | -0.152 | 47.463
18.5 | 2.438 | 0.06061 | -0.151 | 40.234
19 | 2.411 | 0.07201 | -0.149 | 33.475
19.5 | 2.387 | 0.08071 | -0.148 | 29.573
20 | 2.36 | 0.08889 | -0.147 | 26.551

## 44. Re 1M Mach 0.10 (2)
BIGFOIL.COM POLAR EXPORT
e858
EPPLER 858 |  |  |  | Cl Max: | 1.7776 | at alpha= | 18 | deg
XFOIL ncrit=9 |  |  |  | L/D Max: | 86.8432 | at alpha= | 8 | deg
Re: | 1000000 |  |  | Cd Min: | 0.12956 | at alpha= | -20 | deg
Mach: | 0.1 |  |  | Cl=0 at alpha= | -4.9048 | deg
|  |  |  | @ Cl=0.1, Cd= | 0.0089372
|  |  |  | @ Cl=0.4, Cd= | 0.0095252
|  |  |  | @ Cl=0.6, Cd= | 0.010167
alpha (deg) | Cl | Cd | Cm | Cl/Cd
-20 | -0.7245 | 0.12956 | -0.0517 | -5.592
-19.5 | -0.7328 | 0.12138 | -0.0554 | -6.0372
-19 | -0.743 | 0.11307 | -0.0589 | -6.5712
-18.5 | -0.7537 | 0.10491 | -0.0622 | -7.1843
-18 | -0.7677 | 0.09649 | -0.0655 | -7.9563
-17.5 | -0.7807 | 0.08857 | -0.0683 | -8.8145
-17 | -0.792 | 0.08122 | -0.0706 | -9.7513
-16.5 | -0.8028 | 0.07426 | -0.0725 | -10.8107
-16 | -0.8155 | 0.06749 | -0.074 | -12.0833
-15.5 | -0.8006 | 0.06027 | -0.081 | -13.2836
-15 | -0.7785 | 0.05356 | -0.0889 | -14.5351
-14.5 | -0.7538 | 0.04765 | -0.0957 | -15.8195
-14 | -0.7342 | 0.0416 | -0.1023 | -17.649
-13.5 | -0.7023 | 0.03553 | -0.1115 | -19.7664
-13 | -0.6833 | 0.03061 | -0.1151 | -22.3228
-12.5 | -0.6817 | 0.02632 | -0.1141 | -25.9005
-12 | -0.6492 | 0.02187 | -0.1187 | -29.6845
-11.5 | -0.4808 | 0.01759 | -0.1479 | -27.3337
-11 | -0.4424 | 0.01582 | -0.1502 | -27.9646
-10.5 | -0.4461 | 0.01496 | -0.141 | -29.8195
-10 | -0.4265 | 0.01425 | -0.1352 | -29.9298
-9.5 | -0.3981 | 0.01356 | -0.1307 | -29.3584
-9 | -0.3645 | 0.01294 | -0.1269 | -28.1685
-8.5 | -0.3269 | 0.01237 | -0.1237 | -26.4268
-8 | -0.2862 | 0.01185 | -0.121 | -24.1519
-7.5 | -0.2429 | 0.01135 | -0.1187 | -21.4009
-7 | -0.1985 | 0.01083 | -0.1166 | -18.3287
-6.5 | -0.1529 | 0.01035 | -0.1147 | -14.7729
-6 | -0.107 | 0.00975 | -0.1129 | -10.9744
-5.5 | -0.0606 | 0.00912 | -0.1113 | -6.6447
-5 | -0.0099 | 0.00894 | -0.1101 | -1.1074
-4.5 | 0.0421 | 0.00892 | -0.109 | 4.7197
-4 | 0.0958 | 0.00893 | -0.1082 | 10.7279
-3.5 | 0.1482 | 0.00902 | -0.1072 | 16.4302
-3 | 0.2012 | 0.00906 | -0.1063 | 22.2075
-2.5 | 0.2543 | 0.0092 | -0.1054 | 27.6413
-2 | 0.3069 | 0.00927 | -0.1045 | 33.1068
-1.5 | 0.3592 | 0.00944 | -0.1035 | 38.0508
-1 | 0.4119 | 0.00955 | -0.1026 | 43.1309
-0.5 | 0.462 | 0.00974 | -0.1012 | 47.4333
0 | 0.5152 | 0.00985 | -0.1005 | 52.3046
0.5 | 0.5654 | 0.01003 | -0.0992 | 56.3709
1 | 0.6135 | 0.01022 | -0.0976 | 60.0294
1.5 | 0.6653 | 0.01035 | -0.0966 | 64.2802
2 | 0.7149 | 0.01057 | -0.0953 | 67.6348
2.5 | 0.7609 | 0.01083 | -0.0935 | 70.2585
3 | 0.8108 | 0.011 | -0.0923 | 73.7091
3.5 | 0.8596 | 0.01121 | -0.091 | 76.6815
4 | 0.9055 | 0.01144 | -0.0891 | 79.1521
4.5 | 0.9486 | 0.01182 | -0.0869 | 80.2538
5 | 0.9947 | 0.01211 | -0.0853 | 82.1387
5.5 | 1.0405 | 0.01234 | -0.0836 | 84.3193
6 | 1.085 | 0.01265 | -0.0818 | 85.7708
6.5 | 1.126 | 0.01304 | -0.0794 | 86.3497
7 | 1.1629 | 0.01361 | -0.0765 | 85.4445
7.5 | 1.2051 | 0.01397 | -0.0745 | 86.2634
8 | 1.2462 | 0.01435 | -0.0724 | 86.8432
9 | 1.3191 | 0.01537 | -0.0671 | 85.823
9.5 | 1.3446 | 0.01596 | -0.0627 | 84.2481
10 | 1.4103 | 0.01652 | -0.0664 | 85.3692
10.5 | 1.4483 | 0.0173 | -0.0646 | 83.7168
11 | 1.4845 | 0.0182 | -0.0627 | 81.5659
11.5 | 1.5174 | 0.0193 | -0.0606 | 78.6218
12 | 1.5451 | 0.02074 | -0.0581 | 74.4986
12.5 | 1.5762 | 0.0221 | -0.0563 | 71.3213
13 | 1.6085 | 0.02348 | -0.0548 | 68.5051
13.5 | 1.6388 | 0.02505 | -0.0534 | 65.4212
14 | 1.6642 | 0.02702 | -0.0518 | 61.5914
14.5 | 1.684 | 0.02938 | -0.0499 | 57.3179
15 | 1.7101 | 0.03159 | -0.0491 | 54.1342
15.5 | 1.7321 | 0.03415 | -0.0481 | 50.7204
16 | 1.7433 | 0.03758 | -0.0468 | 46.389
16.5 | 1.7588 | 0.04078 | -0.0459 | 43.129
17 | 1.7728 | 0.04424 | -0.0453 | 40.0723
17.5 | 1.7726 | 0.04895 | -0.0444 | 36.2125
18 | 1.7776 | 0.0533 | -0.0438 | 33.3508
18.5 | 1.7766 | 0.05827 | -0.0433 | 30.4891
19 | 1.7627 | 0.06454 | -0.0427 | 27.3117
19.5 | 1.7526 | 0.07059 | -0.0426 | 24.8279
20 | 1.727 | 0.07831 | -0.0426 | 22.0534

## 45. Re 1M Mach 0.25 (1)
BIGFOIL.COM POLAR EXPORT
e858
EPPLER 858 |  |  |  | Cl Max: | 2.45 | at alpha= | 16 | deg
JavaFoil+Calcfoil stall+Eppler ext transition |  |  |  | L/D Max: | 160.522 | at alpha= | 2.5 | deg
Re: | 1000000 |  |  | Cd Min: | 0.00646 | at alpha= | -6 | deg
Mach: | 0.25 |  |  | Cl=0 at alpha= | -6.7734 | deg
|  |  |  | @ Cl=0.1, Cd= | 0.0064788
|  |  |  | @ Cl=0.4, Cd= | 0.00734
|  |  |  | @ Cl=0.6, Cd= | 0.0071031
alpha (deg) | Cl | Cd | Cm | Cl/Cd
-20 | -0.546 | 0.17889 | -0.065 | -3.054
-19.5 | -0.573 | 0.17236 | -0.061 | -3.325
-19 | -0.598 | 0.1644 | -0.062 | -3.636
-18.5 | -0.62 | 0.15393 | -0.068 | -4.028
-18 | -0.64 | 0.1406 | -0.076 | -4.555
-17.5 | -0.656 | 0.12951 | -0.082 | -5.069
-17 | -0.675 | 0.11086 | -0.092 | -6.087
-16.5 | -0.692 | 0.09131 | -0.102 | -7.582
-16 | -0.705 | 0.07393 | -0.109 | -9.54
-15.5 | -0.705 | 0.06527 | -0.112 | -10.8
-15 | -0.698 | 0.0585 | -0.115 | -11.932
-14.5 | -0.685 | 0.0534 | -0.117 | -12.825
-14 | -0.667 | 0.04866 | -0.118 | -13.697
-13.5 | -0.644 | 0.0442 | -0.12 | -14.563
-13 | -0.616 | 0.0404 | -0.122 | -15.242
-12.5 | -0.584 | 0.03691 | -0.123 | -15.812
-12 | -0.547 | 0.03346 | -0.125 | -16.36
-11.5 | -0.507 | 0.03083 | -0.127 | -16.457
-11 | -0.464 | 0.02818 | -0.128 | -16.469
-10.5 | -0.417 | 0.02586 | -0.13 | -16.141
-10 | -0.368 | 0.0235 | -0.132 | -15.678
-9.5 | -0.317 | 0.02153 | -0.133 | -14.703
-9 | -0.263 | 0.01923 | -0.135 | -13.676
-8.5 | -0.208 | 0.01652 | -0.138 | -12.576
-8 | -0.15 | 0.01439 | -0.14 | -10.434
-7.5 | -0.091 | 0.01244 | -0.142 | -7.291
-7 | -0.029 | 0.01037 | -0.146 | -2.82
-6.5 | 0.035 | 0.0077 | -0.151 | 4.58
-6 | 0.101 | 0.00646 | -0.152 | 15.67
-5.5 | 0.168 | 0.00741 | -0.153 | 22.685
-5 | 0.235 | 0.00734 | -0.154 | 32.005
-4.5 | 0.301 | 0.00729 | -0.155 | 41.311
-4 | 0.367 | 0.00733 | -0.155 | 50.109
-3.5 | 0.433 | 0.00735 | -0.156 | 58.923
-3 | 0.499 | 0.00737 | -0.156 | 67.725
-2.5 | 0.565 | 0.00748 | -0.157 | 75.532
-2 | 0.63 | 0.00678 | -0.158 | 92.913
-1.5 | 0.696 | 0.00681 | -0.158 | 102.119
-1 | 0.761 | 0.00691 | -0.159 | 110.095
-0.5 | 0.826 | 0.00696 | -0.159 | 118.661
0 | 0.888 | 0.00705 | -0.16 | 126.061
0.5 | 0.953 | 0.00713 | -0.16 | 133.559
1 | 1.017 | 0.00724 | -0.161 | 140.498
1.5 | 1.081 | 0.00728 | -0.162 | 148.413
2 | 1.144 | 0.00743 | -0.162 | 154.026
2.5 | 1.207 | 0.00752 | -0.163 | 160.522
3 | 1.27 | 0.01292 | -0.163 | 98.304
3.5 | 1.333 | 0.01325 | -0.163 | 100.595
4 | 1.395 | 0.01362 | -0.164 | 102.367
4.5 | 1.456 | 0.01399 | -0.164 | 104.094
5 | 1.518 | 0.01431 | -0.165 | 106.081
5.5 | 1.578 | 0.01476 | -0.165 | 106.931
6 | 1.639 | 0.01526 | -0.166 | 107.369
6.5 | 1.699 | 0.01567 | -0.166 | 108.413
7 | 1.758 | 0.01629 | -0.166 | 107.86
7.5 | 1.815 | 0.01678 | -0.167 | 108.172
8 | 1.873 | 0.01737 | -0.167 | 107.822
8.5 | 1.929 | 0.0179 | -0.167 | 107.745
9 | 1.985 | 0.01846 | -0.167 | 107.551
9.5 | 2.039 | 0.01897 | -0.167 | 107.482
10 | 2.082 | 0.01954 | -0.167 | 106.571
10.5 | 2.12 | 0.02063 | -0.166 | 102.767
11 | 2.161 | 0.022 | -0.165 | 98.202
11.5 | 2.199 | 0.02362 | -0.164 | 93.11
12 | 2.239 | 0.0253 | -0.163 | 88.485
12.5 | 2.277 | 0.02716 | -0.162 | 83.842
13 | 2.312 | 0.0292 | -0.161 | 79.192
13.5 | 2.345 | 0.03133 | -0.161 | 74.849
14 | 2.376 | 0.03352 | -0.16 | 70.89
14.5 | 2.404 | 0.03595 | -0.159 | 66.864
15 | 2.428 | 0.03873 | -0.159 | 62.684
15.5 | 2.445 | 0.04219 | -0.158 | 57.962
16 | 2.45 | 0.04565 | -0.157 | 53.673
16.5 | 2.444 | 0.04947 | -0.156 | 49.397
17 | 2.43 | 0.05346 | -0.155 | 45.461
17.5 | 2.408 | 0.059 | -0.154 | 40.813
18 | 2.364 | 0.07355 | -0.152 | 32.145
18.5 | 2.324 | 0.08413 | -0.15 | 27.628
19 | 2.281 | 0.09376 | -0.149 | 24.329
19.5 | 2.233 | 0.10188 | -0.149 | 21.919
20 | 2.177 | 0.11224 | -0.148 | 19.392

## 46. Re 1M Mach 0.25 (2)
BIGFOIL.COM POLAR EXPORT
e858
EPPLER 858 |  |  |  | Cl Max: | 1.7194 | at alpha= | 16.5 | deg
XFOIL ncrit=9 |  |  |  | L/D Max: | 80.3835 | at alpha= | 6 | deg
Re: | 1000000 |  |  | Cd Min: | 0.16094 | at alpha= | -20 | deg
Mach: | 0.25 |  |  | Cl=0 at alpha= | -4.7734 | deg
|  |  |  | @ Cl=0.1, Cd= | 0.0091649
|  |  |  | @ Cl=0.4, Cd= | 0.0098813
|  |  |  | @ Cl=0.6, Cd= | 0.010468
alpha (deg) | Cl | Cd | Cm | Cl/Cd
-20 | -0.5864 | 0.16094 | -0.0388 | -3.6436
-19.5 | -0.6065 | 0.14934 | -0.0447 | -4.0612
-19 | -0.6218 | 0.13909 | -0.0497 | -4.4705
-18.5 | -0.6359 | 0.12943 | -0.0541 | -4.9131
-18 | -0.6492 | 0.12026 | -0.0581 | -5.3983
-17.5 | -0.6632 | 0.11135 | -0.0618 | -5.956
-17 | -0.6761 | 0.10288 | -0.065 | -6.5717
-16.5 | -0.6892 | 0.0947 | -0.0679 | -7.2777
-16 | -0.6999 | 0.08641 | -0.0716 | -8.0998
-15.5 | -0.6895 | 0.07741 | -0.0801 | -8.9071
-15 | -0.676 | 0.06913 | -0.0884 | -9.7787
-14.5 | -0.6596 | 0.06137 | -0.0963 | -10.7479
-14 | -0.6415 | 0.05443 | -0.103 | -11.7858
-13.5 | -0.6148 | 0.04735 | -0.1121 | -12.9842
-13 | -0.6078 | 0.04067 | -0.1172 | -14.9447
-12.5 | -0.6021 | 0.03534 | -0.1191 | -17.0374
-12 | -0.5853 | 0.03016 | -0.1221 | -19.4065
-11.5 | -0.4113 | 0.02345 | -0.1566 | -17.5394
-11 | -0.3973 | 0.02031 | -0.157 | -19.5618
-10.5 | -0.3982 | 0.01749 | -0.1538 | -22.7673
-10 | -0.4153 | 0.01587 | -0.1443 | -26.1689
-9 | -0.3753 | 0.01405 | -0.1323 | -26.7117
-8.5 | -0.3418 | 0.01329 | -0.128 | -25.7186
-8 | -0.3032 | 0.01262 | -0.1245 | -24.0254
-7.5 | -0.2606 | 0.01204 | -0.1216 | -21.6445
-7 | -0.2153 | 0.01144 | -0.1192 | -18.8199
-6.5 | -0.1682 | 0.01087 | -0.117 | -15.4738
-6 | -0.121 | 0.0103 | -0.1149 | -11.7476
-5.5 | -0.0756 | 0.0096 | -0.1127 | -7.875
-5 | -0.0247 | 0.00918 | -0.1111 | -2.6906
-4.5 | 0.0298 | 0.00912 | -0.11 | 3.2675
-3.5 | 0.1393 | 0.00919 | -0.1077 | 15.1578
-3 | 0.1936 | 0.00932 | -0.1065 | 20.7725
-2.5 | 0.2487 | 0.0094 | -0.1055 | 26.4574
-2 | 0.3026 | 0.00957 | -0.1043 | 31.6196
-1.5 | 0.3573 | 0.00965 | -0.1033 | 37.0259
-1 | 0.409 | 0.00993 | -0.1018 | 41.1883
-0.5 | 0.463 | 0.00997 | -0.1007 | 46.4393
0 | 0.5149 | 0.01015 | -0.0993 | 50.7291
0.5 | 0.5654 | 0.01041 | -0.0976 | 54.3132
1 | 0.6188 | 0.0105 | -0.0965 | 58.9333
1.5 | 0.6697 | 0.0107 | -0.095 | 62.5888
2 | 0.7167 | 0.01105 | -0.0929 | 64.8597
2.5 | 0.7682 | 0.01122 | -0.0915 | 68.467
3 | 0.818 | 0.01141 | -0.0899 | 71.6915
3.5 | 0.8657 | 0.01171 | -0.088 | 73.9283
4 | 0.9088 | 0.01217 | -0.0853 | 74.6754
4.5 | 0.9569 | 0.0124 | -0.0835 | 77.1694
5 | 1.0044 | 0.01271 | -0.0817 | 79.0244
5.5 | 1.049 | 0.01307 | -0.0795 | 80.2601
6 | 1.09 | 0.01356 | -0.0767 | 80.3835
6.5 | 1.1284 | 0.01418 | -0.0737 | 79.5769
7 | 1.1723 | 0.01461 | -0.0715 | 80.2396
7.5 | 1.2137 | 0.01511 | -0.0691 | 80.3243
8 | 1.2522 | 0.01571 | -0.0664 | 79.7072
8.5 | 1.2865 | 0.01649 | -0.0632 | 78.017
9 | 1.3174 | 0.01748 | -0.0597 | 75.3661
9.5 | 1.3526 | 0.01815 | -0.0568 | 74.5234
10 | 1.4187 | 0.01875 | -0.0602 | 75.664
10.5 | 1.4544 | 0.01993 | -0.0581 | 72.9754
11 | 1.4862 | 0.02138 | -0.0558 | 69.5136
11.5 | 1.5145 | 0.0231 | -0.0533 | 65.5628
12 | 1.548 | 0.02468 | -0.0518 | 62.7229
12.5 | 1.5795 | 0.02646 | -0.0502 | 59.6939
13 | 1.6076 | 0.02853 | -0.0486 | 56.3477
13.5 | 1.6298 | 0.03107 | -0.0469 | 52.4557
14 | 1.6529 | 0.03359 | -0.0453 | 49.2081
14.5 | 1.6748 | 0.03647 | -0.0443 | 45.9227
15 | 1.6919 | 0.0398 | -0.0433 | 42.5101
15.5 | 1.7014 | 0.04361 | -0.0419 | 39.014
16 | 1.7126 | 0.04764 | -0.0412 | 35.9488
16.5 | 1.7194 | 0.05208 | -0.0405 | 33.0146
17 | 1.7172 | 0.05714 | -0.0395 | 30.0525
17.5 | 1.7159 | 0.06252 | -0.0392 | 27.4456
18 | 1.7038 | 0.06886 | -0.0389 | 24.743
18.5 | 1.6887 | 0.07562 | -0.0388 | 22.3314
19 | 1.6685 | 0.083 | -0.0391 | 20.1024
19.5 | 1.6488 | 0.09053 | -0.0398 | 18.2127
20 | 1.6223 | 0.09892 | -0.041 | 16.4001

## 47. Re 1M Mach 0.50 (1)
BIGFOIL.COM POLAR EXPORT
e858
EPPLER 858 |  |  |  | Cl Max: | 2.199 | at alpha= | 12.5 | deg
JavaFoil+Calcfoil stall+Eppler ext transition |  |  |  | L/D Max: | 117.302 | at alpha= | -1 | deg
Re: | 1000000 |  |  | Cd Min: | 0.00625 | at alpha= | -4 | deg
Mach: | 0.5 |  |  | Cl=0 at alpha= | -6.7721 | deg
|  |  |  | @ Cl=0.1, Cd= | 0.014813
|  |  |  | @ Cl=0.4, Cd= | 0.0063527
|  |  |  | @ Cl=0.6, Cd= | 0.00709
alpha (deg) | Cl | Cd | Cm | Cl/Cd
-20 | -0.776 | 0.20444 | -0.084 | -3.796
-19.5 | -0.746 | 0.20012 | -0.082 | -3.728
-19 | -0.717 | 0.19126 | -0.082 | -3.751
-18.5 | -0.688 | 0.18247 | -0.082 | -3.77
-18 | -0.659 | 0.1784 | -0.082 | -3.694
-17.5 | -0.63 | 0.1712 | -0.082 | -3.68
-17 | -0.601 | 0.16718 | -0.082 | -3.594
-16.5 | -0.57 | 0.16041 | -0.078 | -3.556
-16 | -0.541 | 0.15412 | -0.077 | -3.51
-15.5 | -0.512 | 0.14734 | -0.077 | -3.474
-15 | -0.483 | 0.14141 | -0.076 | -3.413
-14.5 | -0.453 | 0.13266 | -0.071 | -3.411
-14 | -0.424 | 0.12863 | -0.072 | -3.293
-13.5 | -0.394 | 0.12164 | -0.07 | -3.24
-13 | -0.365 | 0.11762 | -0.067 | -3.101
-12.5 | -0.336 | 0.10907 | -0.067 | -3.077
-12 | -0.306 | 0.09185 | -0.067 | -3.336
-11.5 | -0.279 | 0.07999 | -0.083 | -3.487
-11 | -0.248 | 0.07683 | -0.063 | -3.226
-10.5 | -0.297 | 0.07209 | -0.062 | -4.122
-10 | -0.345 | 0.03499 | -0.14 | -9.864
-9.5 | -0.316 | 0.03064 | -0.143 | -10.308
-9 | -0.271 | 0.02737 | -0.145 | -9.897
-8.5 | -0.217 | 0.02463 | -0.147 | -8.829
-8 | -0.159 | 0.02224 | -0.149 | -7.134
-7.5 | -0.096 | 0.01864 | -0.152 | -5.176
-7 | -0.031 | 0.01622 | -0.155 | -1.913
-6.5 | 0.037 | 0.014 | -0.157 | 2.634
-6 | 0.106 | 0.01489 | -0.157 | 7.091
-5.5 | 0.185 | 0.00762 | -0.169 | 24.301
-5 | 0.26 | 0.00738 | -0.171 | 35.201
-4.5 | 0.334 | 0.0072 | -0.172 | 46.368
-4 | 0.408 | 0.00625 | -0.173 | 65.247
-3.5 | 0.483 | 0.00711 | -0.174 | 67.867
-3 | 0.556 | 0.00709 | -0.175 | 78.443
-2.5 | 0.629 | 0.00709 | -0.175 | 88.674
-2 | 0.702 | 0.00707 | -0.176 | 99.215
-1.5 | 0.774 | 0.00718 | -0.177 | 107.796
-1 | 0.847 | 0.00722 | -0.177 | 117.302
-0.5 | 0.918 | 0.01258 | -0.178 | 72.983
0 | 0.986 | 0.01297 | -0.179 | 76.063
0.5 | 1.057 | 0.01335 | -0.179 | 79.19
1 | 1.127 | 0.01372 | -0.18 | 82.143
1.5 | 1.197 | 0.01414 | -0.18 | 84.669
2 | 1.266 | 0.01459 | -0.181 | 86.766
2.5 | 1.334 | 0.01509 | -0.181 | 88.443
3 | 1.402 | 0.01548 | -0.182 | 90.591
3.5 | 1.469 | 0.01615 | -0.183 | 90.918
4 | 1.534 | 0.01688 | -0.183 | 90.859
4.5 | 1.598 | 0.01762 | -0.183 | 90.721
5 | 1.662 | 0.01847 | -0.184 | 89.989
5.5 | 1.724 | 0.01941 | -0.184 | 88.793
6 | 1.779 | 0.02034 | -0.184 | 87.418
6.5 | 1.817 | 0.02157 | -0.182 | 84.236
7 | 1.86 | 0.02304 | -0.18 | 80.736
7.5 | 1.902 | 0.02473 | -0.179 | 76.91
8 | 1.943 | 0.02658 | -0.178 | 73.091
8.5 | 1.982 | 0.02854 | -0.177 | 69.46
9 | 2.018 | 0.03125 | -0.176 | 64.591
9.5 | 2.053 | 0.03424 | -0.174 | 59.941
10 | 2.085 | 0.0374 | -0.173 | 55.734
10.5 | 2.115 | 0.04066 | -0.172 | 52.03
11 | 2.143 | 0.04453 | -0.171 | 48.12
11.5 | 2.168 | 0.04882 | -0.17 | 44.399
12 | 2.188 | 0.0536 | -0.168 | 40.817
12.5 | 2.199 | 0.05967 | -0.167 | 36.853
13 | 2.19 | 0.06676 | -0.165 | 32.809
13.5 | 2.16 | 0.07479 | -0.164 | 28.88
14 | 2.097 | 0.0842 | -0.162 | 24.9
14.5 | 1.941 | 0.12371 | -0.158 | 15.69
15 | 1.344 | 0.19228 | -0.154 | 6.988
15.5 | 1.368 | 0.19287 | -0.153 | 7.095
16 | 1.393 | 0.20186 | -0.151 | 6.899
16.5 | 1.415 | 0.20606 | -0.149 | 6.868
17 | 1.434 | 0.21054 | -0.146 | 6.809
17.5 | 1.44 | 0.2076 | -0.138 | 6.936

## 48. Re 1M Mach 0.50 (2)
BIGFOIL.COM POLAR EXPORT
e858
EPPLER 858 |  |  |  | Cl Max: | 1.3207 | at alpha= | 13 | deg
XFOIL ncrit=9 |  |  |  | L/D Max: | 58.3311 | at alpha= | 3.5 | deg
Re: | 1000000 |  |  | Cd Min: | 0.1397 | at alpha= | 17.5 | deg
Mach: | 0.5 |  |  | Cl=0 at alpha= | -99 | deg
|  |  |  | @ Cl=0.1, Cd= | 0.01172
|  |  |  | @ Cl=0.4, Cd= | 0.01172
|  |  |  | @ Cl=0.6, Cd= | 0.012244
alpha (deg) | Cl | Cd | Cm | Cl/Cd
0 | 0.5083 | 0.01172 | -0.0937 | 43.3703
0.5 | 0.5612 | 0.01206 | -0.0907 | 46.534
1 | 0.6181 | 0.01233 | -0.0884 | 50.1298
1.5 | 0.672 | 0.01272 | -0.0857 | 52.8302
2 | 0.721 | 0.01326 | -0.0823 | 54.3741
2.5 | 0.7701 | 0.01376 | -0.0791 | 55.9666
3 | 0.8215 | 0.01428 | -0.0762 | 57.528
3.5 | 0.8703 | 0.01492 | -0.0731 | 58.3311
4 | 0.914 | 0.01569 | -0.0695 | 58.2537
4.5 | 0.9535 | 0.01673 | -0.0655 | 56.9934
5 | 0.9992 | 0.01764 | -0.0625 | 56.644
5.5 | 1.0415 | 0.01871 | -0.0592 | 55.6654
6 | 1.0806 | 0.01998 | -0.0558 | 54.0841
6.5 | 1.1153 | 0.02157 | -0.0523 | 51.7061
7 | 1.1471 | 0.02336 | -0.0487 | 49.1053
7.5 | 1.1812 | 0.02523 | -0.0458 | 46.8173
8 | 1.2118 | 0.02736 | -0.0428 | 44.2909
8.5 | 1.24 | 0.02975 | -0.04 | 41.6807
9 | 1.2628 | 0.0325 | -0.0371 | 38.8554
9.5 | 1.2815 | 0.03568 | -0.0344 | 35.9165
10 | 1.2959 | 0.03934 | -0.0321 | 32.941
10.5 | 1.3098 | 0.04312 | -0.0301 | 30.3757
11 | 1.3185 | 0.04665 | -0.027 | 28.2637
13 | 1.3207 | 0.07464 | -0.0348 | 17.6943
13.5 | 1.2991 | 0.08277 | -0.0354 | 15.6953
14 | 1.3067 | 0.0883 | -0.0356 | 14.7984
14.5 | 1.2474 | 0.10069 | -0.0383 | 12.3885
16.5 | 1.2456 | 0.12878 | -0.0458 | 9.6723
17.5 | 1.2772 | 0.1397 | -0.0494 | 9.1424

## 49. Re 2M Mach 0.00 (1)
BIGFOIL.COM POLAR EXPORT
e858
EPPLER 858 |  |  |  | Cl Max: | 2.495 | at alpha= | 16.5 | deg
JavaFoil+Calcfoil stall+Eppler ext transition |  |  |  | L/D Max: | 212.51 | at alpha= | 5.5 | deg
Re: | 2000000 |  |  | Cd Min: | 0.00628 | at alpha= | 1 | deg
Mach: | 0 |  |  | Cl=0 at alpha= | -6.7698 | deg
|  |  |  | @ Cl=0.1, Cd= | 0.0065179
|  |  |  | @ Cl=0.4, Cd= | 0.00644
|  |  |  | @ Cl=0.6, Cd= | 0.0065614
alpha (deg) | Cl | Cd | Cm | Cl/Cd
-20 | -0.871 | 0.09642 | -0.101 | -9.033
-19.5 | -0.872 | 0.08875 | -0.102 | -9.831
-19 | -0.871 | 0.08294 | -0.104 | -10.496
-18.5 | -0.867 | 0.07652 | -0.105 | -11.33
-18 | -0.862 | 0.06934 | -0.107 | -12.43
-17.5 | -0.852 | 0.0648 | -0.109 | -13.148
-17 | -0.84 | 0.05993 | -0.11 | -14.012
-16.5 | -0.825 | 0.05506 | -0.112 | -14.986
-16 | -0.807 | 0.05058 | -0.113 | -15.961
-15.5 | -0.786 | 0.04671 | -0.114 | -16.831
-15 | -0.761 | 0.04351 | -0.116 | -17.502
-14.5 | -0.734 | 0.0402 | -0.117 | -18.26
-14 | -0.704 | 0.03696 | -0.118 | -19.048
-13.5 | -0.671 | 0.03386 | -0.12 | -19.822
-13 | -0.635 | 0.03128 | -0.122 | -20.311
-12.5 | -0.597 | 0.02872 | -0.123 | -20.774
-12 | -0.555 | 0.02626 | -0.125 | -21.152
-11.5 | -0.512 | 0.02399 | -0.126 | -21.338
-11 | -0.466 | 0.02199 | -0.128 | -21.18
-10.5 | -0.418 | 0.0199 | -0.129 | -20.985
-10 | -0.367 | 0.01814 | -0.131 | -20.244
-9.5 | -0.316 | 0.0159 | -0.133 | -19.858
-9 | -0.262 | 0.01419 | -0.135 | -18.449
-8.5 | -0.207 | 0.01204 | -0.137 | -17.18
-8 | -0.15 | 0.01151 | -0.14 | -13.023
-7.5 | -0.091 | 0.01012 | -0.143 | -8.98
-7 | -0.029 | 0.00941 | -0.145 | -3.092
-6.5 | 0.034 | 0.00629 | -0.147 | 5.444
-6 | 0.098 | 0.00652 | -0.148 | 15.108
-5.5 | 0.163 | 0.00645 | -0.149 | 25.253
-5 | 0.227 | 0.00648 | -0.149 | 35.099
-4.5 | 0.292 | 0.00646 | -0.15 | 45.126
-4 | 0.356 | 0.00644 | -0.15 | 55.243
-3.5 | 0.42 | 0.00644 | -0.151 | 65.198
-3 | 0.483 | 0.00649 | -0.152 | 74.534
-2.5 | 0.547 | 0.00652 | -0.152 | 83.864
-2 | 0.611 | 0.00657 | -0.153 | 92.98
-1.5 | 0.674 | 0.00664 | -0.153 | 101.609
-1 | 0.738 | 0.00673 | -0.154 | 109.664
-0.5 | 0.801 | 0.00679 | -0.155 | 117.933
0 | 0.862 | 0.00688 | -0.155 | 125.412
0.5 | 0.925 | 0.00699 | -0.156 | 132.329
1 | 0.987 | 0.00628 | -0.156 | 157.184
1.5 | 1.049 | 0.00637 | -0.157 | 164.574
2 | 1.111 | 0.00642 | -0.157 | 173.048
2.5 | 1.172 | 0.00652 | -0.158 | 179.877
3 | 1.233 | 0.0066 | -0.158 | 186.993
3.5 | 1.295 | 0.00669 | -0.158 | 193.448
4 | 1.355 | 0.00678 | -0.159 | 199.727
4.5 | 1.415 | 0.00693 | -0.159 | 204.141
5 | 1.475 | 0.00711 | -0.16 | 207.616
5.5 | 1.535 | 0.00722 | -0.16 | 212.51
6 | 1.594 | 0.01264 | -0.161 | 126.1
6.5 | 1.653 | 0.01292 | -0.161 | 127.976
7 | 1.711 | 0.01325 | -0.161 | 129.125
7.5 | 1.769 | 0.01358 | -0.162 | 130.255
8 | 1.826 | 0.01396 | -0.162 | 130.846
8.5 | 1.883 | 0.01445 | -0.162 | 130.266
9 | 1.939 | 0.01483 | -0.163 | 130.729
9.5 | 1.994 | 0.01531 | -0.163 | 130.228
10 | 2.048 | 0.01579 | -0.163 | 129.712
10.5 | 2.102 | 0.01632 | -0.163 | 128.818
11 | 2.155 | 0.01669 | -0.163 | 129.172
11.5 | 2.208 | 0.01736 | -0.163 | 127.165
12 | 2.255 | 0.01804 | -0.163 | 125.016
12.5 | 2.293 | 0.019 | -0.162 | 120.685
13 | 2.328 | 0.0201 | -0.162 | 115.813
13.5 | 2.363 | 0.02134 | -0.161 | 110.748
14 | 2.394 | 0.02295 | -0.16 | 104.317
14.5 | 2.423 | 0.02487 | -0.159 | 97.398
15 | 2.449 | 0.02696 | -0.158 | 90.856
15.5 | 2.473 | 0.0291 | -0.158 | 84.999
16 | 2.487 | 0.03156 | -0.157 | 78.81
16.5 | 2.495 | 0.03397 | -0.156 | 73.439
17 | 2.487 | 0.03959 | -0.155 | 62.833
17.5 | 2.468 | 0.04911 | -0.152 | 50.247
18 | 2.456 | 0.05605 | -0.151 | 43.809
18.5 | 2.445 | 0.06189 | -0.15 | 39.503
19 | 2.43 | 0.06815 | -0.149 | 35.652
19.5 | 2.413 | 0.07365 | -0.148 | 32.761
20 | 2.392 | 0.08007 | -0.147 | 29.877

## 50. Re 2M Mach 0.00 (2)
BIGFOIL.COM POLAR EXPORT
e858
EPPLER 858 |  |  |  | Cl Max: | 1.9292 | at alpha= | 18 | deg
XFOIL ncrit=9 |  |  |  | L/D Max: | 113.595 | at alpha= | 9 | deg
Re: | 2000000 |  |  | Cd Min: | 0.11049 | at alpha= | -20 | deg
Mach: | 0 |  |  | Cl=0 at alpha= | -5.0816 | deg
|  |  |  | @ Cl=0.1, Cd= | 0.0075809
|  |  |  | @ Cl=0.4, Cd= | 0.0079032
|  |  |  | @ Cl=0.6, Cd= | 0.0083897
alpha (deg) | Cl | Cd | Cm | Cl/Cd
-20 | -0.8452 | 0.11049 | -0.0591 | -7.6496
-19.5 | -0.8695 | 0.10037 | -0.0637 | -8.6629
-19 | -0.8911 | 0.09111 | -0.0675 | -9.7805
-18.5 | -0.913 | 0.08225 | -0.0709 | -11.1003
-18 | -0.9075 | 0.07396 | -0.078 | -12.2701
-17.5 | -0.9006 | 0.06556 | -0.0859 | -13.737
-17 | -0.8847 | 0.05857 | -0.0932 | -15.105
-16.5 | -0.8713 | 0.05127 | -0.1014 | -16.9943
-16 | -0.8748 | 0.04444 | -0.105 | -19.685
-15.5 | -0.8546 | 0.03906 | -0.1106 | -21.8792
-15 | -0.8202 | 0.03422 | -0.1178 | -23.9684
-14.5 | -0.7731 | 0.02978 | -0.1263 | -25.9604
-14 | -0.7688 | 0.02582 | -0.1254 | -29.7754
-13.5 | -0.7574 | 0.02228 | -0.125 | -33.9946
-13 | -0.7171 | 0.01897 | -0.1288 | -37.8018
-12.5 | -0.5525 | 0.01626 | -0.1552 | -33.9791
-12 | -0.5419 | 0.01488 | -0.1514 | -36.418
-11.5 | -0.548 | 0.01401 | -0.1419 | -39.1149
-10.5 | -0.4938 | 0.0128 | -0.1328 | -38.5781
-10 | -0.4578 | 0.01223 | -0.1295 | -37.4325
-9.5 | -0.4186 | 0.01168 | -0.1267 | -35.839
-9 | -0.3762 | 0.0112 | -0.1244 | -33.5893
-8.5 | -0.3313 | 0.01077 | -0.1225 | -30.7614
-7.5 | -0.2373 | 0.00997 | -0.1192 | -23.8014
-7 | -0.1887 | 0.00959 | -0.1178 | -19.6767
-6.5 | -0.1393 | 0.00924 | -0.1166 | -15.0758
-6 | -0.0899 | 0.00888 | -0.1153 | -10.1239
-5.5 | -0.04 | 0.00846 | -0.1142 | -4.7281
-5 | 0.0078 | 0.00794 | -0.1128 | 0.98237
-4.5 | 0.0583 | 0.00762 | -0.1118 | 7.6509
-4 | 0.1116 | 0.00757 | -0.111 | 14.7424
-3.5 | 0.1652 | 0.00758 | -0.1103 | 21.7942
-3 | 0.2194 | 0.00763 | -0.1097 | 28.7549
-2.5 | 0.2729 | 0.00768 | -0.109 | 35.5339
-2 | 0.3269 | 0.00778 | -0.1084 | 42.018
-1.5 | 0.3804 | 0.00784 | -0.1077 | 48.5204
-1 | 0.4331 | 0.00801 | -0.1069 | 54.0699
-0.5 | 0.487 | 0.00805 | -0.1063 | 60.4969
0 | 0.5397 | 0.00819 | -0.1056 | 65.8974
0.5 | 0.5914 | 0.00838 | -0.1046 | 70.5728
1 | 0.6444 | 0.00844 | -0.1039 | 76.3507
1.5 | 0.6954 | 0.00857 | -0.1029 | 81.1435
2 | 0.7447 | 0.00879 | -0.1016 | 84.7213
2.5 | 0.795 | 0.00894 | -0.1005 | 88.9262
3 | 0.8462 | 0.00905 | -0.0996 | 93.5028
3.5 | 0.8962 | 0.00923 | -0.0985 | 97.0964
4 | 0.9445 | 0.00946 | -0.0971 | 99.8414
4.5 | 0.9904 | 0.0097 | -0.0954 | 102.1031
5 | 1.0393 | 0.00986 | -0.0942 | 105.4057
5.5 | 1.0871 | 0.01005 | -0.0928 | 108.1692
6 | 1.1333 | 0.01029 | -0.0913 | 110.1361
6.5 | 1.1768 | 0.01061 | -0.0893 | 110.9142
7 | 1.2173 | 0.01096 | -0.0868 | 111.0675
7.5 | 1.2635 | 0.01118 | -0.0854 | 113.0143
9 | 1.387 | 0.01221 | -0.0791 | 113.5954
9.5 | 1.4203 | 0.01278 | -0.0758 | 111.1346
10.5 | 1.4926 | 0.01346 | -0.0704 | 110.8915
11.5 | 1.5993 | 0.01457 | -0.0728 | 109.7666
12 | 1.6315 | 0.01562 | -0.0705 | 104.4494
12.5 | 1.6682 | 0.01657 | -0.069 | 100.6759
13 | 1.7083 | 0.01743 | -0.0681 | 98.0092
13.5 | 1.744 | 0.01862 | -0.0669 | 93.6627
14 | 1.7714 | 0.02042 | -0.0652 | 86.7483
14.5 | 1.808 | 0.02168 | -0.0646 | 83.3948
15 | 1.8398 | 0.02327 | -0.0636 | 79.0632
15.5 | 1.8607 | 0.02566 | -0.062 | 72.5136
16 | 1.8832 | 0.02799 | -0.0607 | 67.2812
16.5 | 1.9063 | 0.03032 | -0.0596 | 62.8727
17 | 1.9126 | 0.03403 | -0.0579 | 56.2033
17.5 | 1.9263 | 0.03721 | -0.0567 | 51.7683
18 | 1.9292 | 0.04136 | -0.0553 | 46.6441
18.5 | 1.9222 | 0.0465 | -0.0538 | 41.3376
19 | 1.9116 | 0.05208 | -0.0525 | 36.7051
19.5 | 1.8932 | 0.0585 | -0.0514 | 32.3624
20 | 1.8537 | 0.06718 | -0.0503 | 27.593

## 51. Re 2M Mach 0.10 (1)
BIGFOIL.COM POLAR EXPORT
e858
EPPLER 858 |  |  |  | Cl Max: | 2.492 | at alpha= | 16.5 | deg
JavaFoil+Calcfoil stall+Eppler ext transition |  |  |  | L/D Max: | 208.15 | at alpha= | 5 | deg
Re: | 2000000 |  |  | Cd Min: | 0.00631 | at alpha= | -6.5 | deg
Mach: | 0.1 |  |  | Cl=0 at alpha= | -6.7698 | deg
|  |  |  | @ Cl=0.1, Cd= | 0.0065489
|  |  |  | @ Cl=0.4, Cd= | 0.0064532
|  |  |  | @ Cl=0.6, Cd= | 0.0065956
alpha (deg) | Cl | Cd | Cm | Cl/Cd
-20 | -0.838 | 0.10176 | -0.1 | -8.237
-19.5 | -0.842 | 0.09517 | -0.101 | -8.842
-19 | -0.845 | 0.08652 | -0.103 | -9.764
-18.5 | -0.845 | 0.07946 | -0.105 | -10.628
-18 | -0.843 | 0.07163 | -0.107 | -11.763
-17.5 | -0.835 | 0.06731 | -0.109 | -12.402
-17 | -0.826 | 0.06157 | -0.11 | -13.412
-16.5 | -0.814 | 0.05638 | -0.112 | -14.431
-16 | -0.797 | 0.05215 | -0.113 | -15.288
-15.5 | -0.779 | 0.04776 | -0.115 | -16.301
-15 | -0.756 | 0.04442 | -0.116 | -17.01
-14.5 | -0.73 | 0.04099 | -0.117 | -17.8
-14 | -0.701 | 0.03774 | -0.119 | -18.566
-13.5 | -0.669 | 0.03453 | -0.121 | -19.375
-13 | -0.634 | 0.03185 | -0.122 | -19.905
-12.5 | -0.596 | 0.02926 | -0.123 | -20.364
-12 | -0.555 | 0.02682 | -0.125 | -20.702
-11.5 | -0.512 | 0.02439 | -0.127 | -20.993
-11 | -0.466 | 0.02239 | -0.128 | -20.821
-10.5 | -0.418 | 0.02029 | -0.13 | -20.613
-10 | -0.368 | 0.01843 | -0.131 | -19.965
-9.5 | -0.316 | 0.01678 | -0.133 | -18.819
-9 | -0.263 | 0.01436 | -0.135 | -18.29
-8.5 | -0.207 | 0.01229 | -0.138 | -16.873
-8 | -0.15 | 0.01048 | -0.14 | -14.341
-7.5 | -0.091 | 0.00895 | -0.144 | -10.178
-7 | -0.029 | 0.00811 | -0.146 | -3.602
-6.5 | 0.034 | 0.00631 | -0.147 | 5.449
-6 | 0.099 | 0.00655 | -0.149 | 15.115
-5.5 | 0.164 | 0.00648 | -0.149 | 25.275
-5 | 0.229 | 0.00652 | -0.15 | 35.036
-4.5 | 0.293 | 0.00645 | -0.151 | 45.468
-4 | 0.357 | 0.00644 | -0.151 | 55.49
-3.5 | 0.422 | 0.00646 | -0.152 | 65.235
-3 | 0.486 | 0.00652 | -0.153 | 74.561
-2.5 | 0.55 | 0.00658 | -0.153 | 83.614
-2 | 0.614 | 0.0066 | -0.154 | 92.987
-1.5 | 0.678 | 0.00665 | -0.154 | 101.929
-1 | 0.741 | 0.00675 | -0.155 | 109.883
-0.5 | 0.805 | 0.00679 | -0.155 | 118.578
0 | 0.866 | 0.00689 | -0.156 | 125.664
0.5 | 0.929 | 0.007 | -0.156 | 132.728
1 | 0.992 | 0.00631 | -0.157 | 157.165
1.5 | 1.054 | 0.0064 | -0.157 | 164.781
2 | 1.116 | 0.00648 | -0.158 | 172.304
2.5 | 1.178 | 0.00653 | -0.158 | 180.373
3 | 1.239 | 0.00663 | -0.159 | 187.05
3.5 | 1.3 | 0.00672 | -0.159 | 193.642
4 | 1.361 | 0.00685 | -0.16 | 198.867
4.5 | 1.422 | 0.00697 | -0.16 | 204.069
5 | 1.482 | 0.00712 | -0.161 | 208.15
5.5 | 1.542 | 0.01243 | -0.161 | 124.072
6 | 1.601 | 0.01275 | -0.161 | 125.599
6.5 | 1.66 | 0.01304 | -0.162 | 127.271
7 | 1.719 | 0.01336 | -0.162 | 128.658
7.5 | 1.777 | 0.01373 | -0.162 | 129.349
8 | 1.834 | 0.01411 | -0.163 | 129.987
8.5 | 1.891 | 0.01459 | -0.163 | 129.555
9 | 1.947 | 0.015 | -0.163 | 129.839
9.5 | 2.002 | 0.01548 | -0.164 | 129.312
10 | 2.056 | 0.01601 | -0.164 | 128.462
10.5 | 2.11 | 0.01656 | -0.164 | 127.457
11 | 2.163 | 0.0169 | -0.164 | 128.002
11.5 | 2.216 | 0.01761 | -0.164 | 125.854
12 | 2.26 | 0.01839 | -0.164 | 122.905
12.5 | 2.294 | 0.01949 | -0.163 | 117.703
13 | 2.332 | 0.0206 | -0.162 | 113.161
13.5 | 2.366 | 0.02192 | -0.161 | 107.912
14 | 2.396 | 0.02366 | -0.16 | 101.291
14.5 | 2.424 | 0.02567 | -0.16 | 94.432
15 | 2.45 | 0.02782 | -0.159 | 88.07
15.5 | 2.474 | 0.03008 | -0.158 | 82.245
16 | 2.487 | 0.0326 | -0.157 | 76.289
16.5 | 2.492 | 0.03534 | -0.157 | 70.496
17 | 2.481 | 0.0416 | -0.155 | 59.637
17.5 | 2.46 | 0.05114 | -0.152 | 48.107
18 | 2.446 | 0.0585 | -0.151 | 41.805
18.5 | 2.432 | 0.06438 | -0.15 | 37.775
19 | 2.414 | 0.07064 | -0.149 | 34.177
19.5 | 2.394 | 0.07671 | -0.148 | 31.212
20 | 2.37 | 0.08283 | -0.148 | 28.614

## 52. Re 2M Mach 0.10 (2)
BIGFOIL.COM POLAR EXPORT
e858
EPPLER 858 |  |  |  | Cl Max: | 1.9204 | at alpha= | 17.5 | deg
XFOIL ncrit=9 |  |  |  | L/D Max: | 113.035 | at alpha= | 8.5 | deg
Re: | 2000000 |  |  | Cd Min: | 0.11759 | at alpha= | -20 | deg
Mach: | 0.1 |  |  | Cl=0 at alpha= | -5.0582 | deg
|  |  |  | @ Cl=0.1, Cd= | 0.0076128
|  |  |  | @ Cl=0.4, Cd= | 0.0079356
|  |  |  | @ Cl=0.6, Cd= | 0.0084111
alpha (deg) | Cl | Cd | Cm | Cl/Cd
-20 | -0.8087 | 0.11759 | -0.0564 | -6.8773
-19.5 | -0.8342 | 0.10707 | -0.0613 | -7.7912
-19 | -0.8548 | 0.09769 | -0.0653 | -8.7501
-18.5 | -0.8811 | 0.08791 | -0.0693 | -10.0228
-18 | -0.8771 | 0.0788 | -0.0773 | -11.1307
-17.5 | -0.8748 | 0.06979 | -0.0854 | -12.5347
-17 | -0.8597 | 0.06252 | -0.0928 | -13.7508
-16 | -0.8527 | 0.04768 | -0.1049 | -17.8838
-15.5 | -0.8368 | 0.04182 | -0.1106 | -20.0096
-15 | -0.8067 | 0.03654 | -0.1178 | -22.0772
-14.5 | -0.763 | 0.03173 | -0.1264 | -24.0466
-14 | -0.7586 | 0.02755 | -0.126 | -27.5354
-13.5 | -0.7483 | 0.02379 | -0.1259 | -31.4544
-13 | -0.7122 | 0.0202 | -0.1293 | -35.2574
-12.5 | -0.5499 | 0.01713 | -0.1557 | -32.1016
-12 | -0.5363 | 0.0154 | -0.1533 | -34.8247
-11.5 | -0.5425 | 0.01435 | -0.1445 | -37.8049
-11 | -0.5247 | 0.01364 | -0.1385 | -38.4677
-10.5 | -0.4956 | 0.01299 | -0.1341 | -38.1524
-10 | -0.4606 | 0.0124 | -0.1306 | -37.1452
-9.5 | -0.4214 | 0.01185 | -0.1277 | -35.5612
-8.5 | -0.3347 | 0.01089 | -0.1232 | -30.7346
-8 | -0.2883 | 0.01047 | -0.1214 | -27.5358
-7.5 | -0.2406 | 0.01007 | -0.1197 | -23.8928
-7 | -0.192 | 0.00966 | -0.1183 | -19.8758
-6.5 | -0.1422 | 0.00931 | -0.117 | -15.2739
-5.5 | -0.0425 | 0.00852 | -0.1145 | -4.9883
-5 | 0.0056 | 0.00799 | -0.113 | 0.70088
-4.5 | 0.0561 | 0.00767 | -0.1119 | 7.3142
-4 | 0.1098 | 0.0076 | -0.1112 | 14.4474
-3.5 | 0.1636 | 0.00762 | -0.1104 | 21.4698
-3 | 0.2183 | 0.00766 | -0.1098 | 28.4987
-2.5 | 0.272 | 0.00772 | -0.1091 | 35.2332
-2 | 0.3266 | 0.00782 | -0.1085 | 41.7647
-1.5 | 0.3802 | 0.00788 | -0.1077 | 48.2487
-1 | 0.4336 | 0.00803 | -0.1069 | 53.9975
-0.5 | 0.4876 | 0.00808 | -0.1063 | 60.3465
0 | 0.5403 | 0.00823 | -0.1055 | 65.6501
0.5 | 0.5927 | 0.0084 | -0.1046 | 70.5595
1 | 0.6455 | 0.00848 | -0.1037 | 76.1203
1.5 | 0.6963 | 0.00862 | -0.1026 | 80.7773
2 | 0.7457 | 0.00885 | -0.1012 | 84.2599
2.5 | 0.7972 | 0.00898 | -0.1002 | 88.7751
3 | 0.8485 | 0.0091 | -0.0993 | 93.2418
3.5 | 0.8984 | 0.00929 | -0.0981 | 96.7061
4 | 0.9465 | 0.00955 | -0.0966 | 99.1099
4.5 | 0.993 | 0.00976 | -0.0949 | 101.7418
5 | 1.0421 | 0.00993 | -0.0936 | 104.9446
5.5 | 1.0901 | 0.01014 | -0.0923 | 107.5049
6 | 1.1361 | 0.01039 | -0.0906 | 109.3455
7 | 1.221 | 0.01106 | -0.0861 | 110.3978
7.5 | 1.2673 | 0.0113 | -0.0846 | 112.1504
8.5 | 1.3519 | 0.01196 | -0.0805 | 113.0351
9 | 1.3885 | 0.01245 | -0.0776 | 111.5261
9.5 | 1.4209 | 0.01306 | -0.0742 | 108.7979
10 | 1.4615 | 0.01342 | -0.0722 | 108.9046
10.5 | 1.496 | 0.01378 | -0.0692 | 108.5631
12 | 1.6324 | 0.01623 | -0.0689 | 100.5792
12.5 | 1.6734 | 0.01706 | -0.0679 | 98.0891
13 | 1.7137 | 0.01799 | -0.067 | 95.2585
13.5 | 1.748 | 0.01936 | -0.0657 | 90.2893
14 | 1.7745 | 0.0213 | -0.064 | 83.3099
14.5 | 1.8118 | 0.02259 | -0.0634 | 80.2036
15 | 1.8413 | 0.02443 | -0.0623 | 75.3704
15.5 | 1.8593 | 0.02709 | -0.0605 | 68.6342
16 | 1.8842 | 0.02933 | -0.0594 | 64.2414
16.5 | 1.9042 | 0.03199 | -0.0582 | 59.5249
17 | 1.9051 | 0.03623 | -0.0563 | 52.5835
17.5 | 1.9204 | 0.03937 | -0.0552 | 48.7783
18 | 1.9163 | 0.04422 | -0.0537 | 43.3356
18.5 | 1.9133 | 0.04907 | -0.0524 | 38.9912
19 | 1.8931 | 0.05564 | -0.0511 | 34.0241
19.5 | 1.8772 | 0.0619 | -0.0501 | 30.3263
20 | 1.8333 | 0.0711 | -0.0492 | 25.7848

## 53. Re 2M Mach 0.25 (1)
BIGFOIL.COM POLAR EXPORT
e858
EPPLER 858 |  |  |  | Cl Max: | 2.474 | at alpha= | 16 | deg
JavaFoil+Calcfoil stall+Eppler ext transition |  |  |  | L/D Max: | 200.292 | at alpha= | 4 | deg
Re: | 2000000 |  |  | Cd Min: | 0.00622 | at alpha= | 0 | deg
Mach: | 0.25 |  |  | Cl=0 at alpha= | -6.7692 | deg
|  |  |  | @ Cl=0.1, Cd= | 0.0066925
|  |  |  | @ Cl=0.4, Cd= | 0.006525
|  |  |  | @ Cl=0.6, Cd= | 0.0066623
alpha (deg) | Cl | Cd | Cm | Cl/Cd
-20 | -0.554 | 0.15742 | -0.081 | -3.52
-19.5 | -0.583 | 0.15103 | -0.081 | -3.858
-19 | -0.61 | 0.13988 | -0.085 | -4.362
-18.5 | -0.635 | 0.1277 | -0.089 | -4.972
-18 | -0.663 | 0.10773 | -0.097 | -6.152
-17.5 | -0.685 | 0.09299 | -0.103 | -7.363
-17 | -0.703 | 0.07789 | -0.108 | -9.031
-16.5 | -0.713 | 0.06886 | -0.111 | -10.349
-16 | -0.716 | 0.06152 | -0.113 | -11.638
-15.5 | -0.713 | 0.05585 | -0.115 | -12.763
-15 | -0.704 | 0.05101 | -0.117 | -13.804
-14.5 | -0.69 | 0.04667 | -0.119 | -14.793
-14 | -0.672 | 0.04253 | -0.12 | -15.795
-13.5 | -0.648 | 0.03877 | -0.122 | -16.722
-13 | -0.62 | 0.03556 | -0.124 | -17.439
-12.5 | -0.588 | 0.03237 | -0.125 | -18.164
-12 | -0.552 | 0.02946 | -0.127 | -18.721
-11.5 | -0.511 | 0.02711 | -0.129 | -18.853
-11 | -0.468 | 0.02457 | -0.13 | -19.036
-10.5 | -0.421 | 0.02244 | -0.132 | -18.762
-10 | -0.372 | 0.02025 | -0.133 | -18.349
-9.5 | -0.32 | 0.01841 | -0.135 | -17.358
-9 | -0.266 | 0.01624 | -0.137 | -16.362
-8.5 | -0.21 | 0.01361 | -0.14 | -15.453
-8 | -0.152 | 0.01169 | -0.142 | -13.028
-7.5 | -0.092 | 0.00995 | -0.145 | -9.266
-7 | -0.03 | 0.00858 | -0.149 | -3.463
-6.5 | 0.035 | 0.00775 | -0.151 | 4.542
-6 | 0.102 | 0.00666 | -0.153 | 15.248
-5.5 | 0.168 | 0.00659 | -0.153 | 25.507
-5 | 0.235 | 0.00658 | -0.154 | 35.693
-4.5 | 0.301 | 0.00652 | -0.155 | 46.163
-4 | 0.367 | 0.00652 | -0.155 | 56.292
-3.5 | 0.433 | 0.00653 | -0.156 | 66.365
-3 | 0.499 | 0.00657 | -0.157 | 75.998
-2.5 | 0.565 | 0.00663 | -0.157 | 85.118
-2 | 0.63 | 0.00669 | -0.158 | 94.237
-1.5 | 0.696 | 0.00673 | -0.158 | 103.309
-1 | 0.761 | 0.00685 | -0.159 | 111.047
-0.5 | 0.826 | 0.00691 | -0.159 | 119.592
0 | 0.889 | 0.00622 | -0.16 | 142.98
0.5 | 0.953 | 0.00631 | -0.161 | 150.98
1 | 1.017 | 0.00639 | -0.161 | 159.207
1.5 | 1.081 | 0.00647 | -0.162 | 167.098
2 | 1.145 | 0.00654 | -0.162 | 175.083
2.5 | 1.208 | 0.00662 | -0.163 | 182.456
3 | 1.271 | 0.00671 | -0.163 | 189.438
3.5 | 1.333 | 0.00682 | -0.164 | 195.449
4 | 1.395 | 0.00697 | -0.164 | 200.292
4.5 | 1.457 | 0.01229 | -0.164 | 118.54
5 | 1.518 | 0.01264 | -0.165 | 120.089
5.5 | 1.579 | 0.01303 | -0.165 | 121.181
6 | 1.64 | 0.01341 | -0.166 | 122.292
6.5 | 1.7 | 0.01374 | -0.166 | 123.706
7 | 1.759 | 0.01417 | -0.166 | 124.127
7.5 | 1.818 | 0.01459 | -0.167 | 124.569
8 | 1.876 | 0.01508 | -0.167 | 124.346
8.5 | 1.932 | 0.01554 | -0.167 | 124.327
9 | 1.989 | 0.01606 | -0.168 | 123.815
9.5 | 2.044 | 0.01673 | -0.168 | 122.143
10 | 2.098 | 0.01736 | -0.168 | 120.861
10.5 | 2.152 | 0.01804 | -0.168 | 119.294
11 | 2.196 | 0.01859 | -0.168 | 118.148
11.5 | 2.232 | 0.01976 | -0.166 | 112.956
12 | 2.271 | 0.02098 | -0.166 | 108.29
12.5 | 2.309 | 0.0224 | -0.165 | 103.102
13 | 2.344 | 0.02395 | -0.164 | 97.883
13.5 | 2.375 | 0.0259 | -0.163 | 91.693
14 | 2.403 | 0.02817 | -0.162 | 85.333
14.5 | 2.429 | 0.03066 | -0.162 | 79.204
15 | 2.451 | 0.03327 | -0.161 | 73.693
15.5 | 2.469 | 0.03605 | -0.16 | 68.498
16 | 2.474 | 0.03897 | -0.159 | 63.482
16.5 | 2.454 | 0.04613 | -0.157 | 53.205
17 | 2.423 | 0.05742 | -0.155 | 42.192
17.5 | 2.396 | 0.06577 | -0.153 | 36.429
18 | 2.366 | 0.07355 | -0.152 | 32.166
18.5 | 2.332 | 0.08011 | -0.151 | 29.106
19 | 2.289 | 0.0877 | -0.15 | 26.106
19.5 | 2.242 | 0.09464 | -0.15 | 23.69
20 | 2.187 | 0.10309 | -0.149 | 21.211

## 54. Re 2M Mach 0.25 (2)
BIGFOIL.COM POLAR EXPORT
e858
EPPLER 858 |  |  |  | Cl Max: | 1.8652 | at alpha= | 17 | deg
XFOIL ncrit=9 |  |  |  | L/D Max: | 105.784 | at alpha= | 7.5 | deg
Re: | 2000000 |  |  | Cd Min: | 0.14927 | at alpha= | -20 | deg
Mach: | 0.25 |  |  | Cl=0 at alpha= | -4.9394 | deg
|  |  |  | @ Cl=0.1, Cd= | 0.00779
|  |  |  | @ Cl=0.4, Cd= | 0.0081362
|  |  |  | @ Cl=0.6, Cd= | 0.008599
alpha (deg) | Cl | Cd | Cm | Cl/Cd
-20 | -0.659 | 0.14927 | -0.0437 | -4.4148
-19.5 | -0.6712 | 0.13978 | -0.0483 | -4.8018
-19 | -0.6878 | 0.12993 | -0.053 | -5.2936
-18.5 | -0.6905 | 0.11745 | -0.0641 | -5.8791
-18 | -0.6988 | 0.1061 | -0.0729 | -6.5862
-17.5 | -0.7088 | 0.09456 | -0.0823 | -7.4958
-17 | -0.7108 | 0.08435 | -0.0912 | -8.4268
-16.5 | -0.7062 | 0.07409 | -0.1021 | -9.5317
-16 | -0.7264 | 0.06555 | -0.1047 | -11.0816
-15.5 | -0.7273 | 0.05717 | -0.1115 | -12.7217
-15 | -0.7094 | 0.04974 | -0.1198 | -14.2622
-14.5 | -0.6775 | 0.04286 | -0.1297 | -15.8073
-14 | -0.6814 | 0.03787 | -0.1296 | -17.9931
-13.5 | -0.654 | 0.0326 | -0.1354 | -20.0613
-13 | -0.6537 | 0.02808 | -0.1344 | -23.2799
-12.5 | -0.5188 | 0.02352 | -0.1582 | -22.0578
-12 | -0.5132 | 0.02027 | -0.157 | -25.3182
-11.5 | -0.4946 | 0.01752 | -0.1567 | -28.2306
-11 | -0.4864 | 0.01536 | -0.1535 | -31.6667
-10.5 | -0.4934 | 0.01433 | -0.1435 | -34.4313
-9.5 | -0.4342 | 0.01284 | -0.1339 | -33.8162
-9 | -0.3959 | 0.01217 | -0.1303 | -32.5308
-8.5 | -0.3531 | 0.01156 | -0.1273 | -30.545
-8 | -0.3069 | 0.01103 | -0.1249 | -27.8241
-7.5 | -0.2589 | 0.01055 | -0.1228 | -24.5403
-7 | -0.2096 | 0.01012 | -0.1208 | -20.7115
-6.5 | -0.1589 | 0.00969 | -0.1191 | -16.3983
-6 | -0.1078 | 0.00928 | -0.1175 | -11.6164
-5 | -0.0061 | 0.00837 | -0.1144 | -0.72879
-4.5 | 0.0442 | 0.00786 | -0.1128 | 5.6234
-4 | 0.0997 | 0.00779 | -0.1119 | 12.7985
-3.5 | 0.1559 | 0.00779 | -0.1111 | 20.0128
-3 | 0.2119 | 0.00782 | -0.1102 | 27.0972
-2.5 | 0.2679 | 0.00789 | -0.1094 | 33.9544
-2 | 0.3241 | 0.00798 | -0.1086 | 40.614
-1.5 | 0.3789 | 0.00811 | -0.1076 | 46.7201
-1 | 0.4352 | 0.00818 | -0.1069 | 53.2029
-0.5 | 0.4897 | 0.00832 | -0.1059 | 58.8582
0 | 0.5426 | 0.00847 | -0.1046 | 64.0614
0.5 | 0.5972 | 0.00859 | -0.1037 | 69.5227
1 | 0.6503 | 0.00876 | -0.1025 | 74.2352
1.5 | 0.7014 | 0.00895 | -0.1009 | 78.3687
2 | 0.7552 | 0.00909 | -0.0999 | 83.0803
2.5 | 0.8086 | 0.00926 | -0.0988 | 87.3218
3 | 0.8595 | 0.00945 | -0.0974 | 90.9524
3.5 | 0.9069 | 0.00972 | -0.0952 | 93.3025
4 | 0.9566 | 0.00996 | -0.0936 | 96.0442
4.5 | 1.0079 | 0.01014 | -0.0922 | 99.3984
5 | 1.0571 | 0.01037 | -0.0906 | 101.9383
5.5 | 1.1027 | 0.0107 | -0.0883 | 103.0561
6 | 1.1453 | 0.01111 | -0.0856 | 103.0873
6.5 | 1.1912 | 0.01143 | -0.0835 | 104.217
7 | 1.2379 | 0.01173 | -0.0815 | 105.5328
7.5 | 1.2821 | 0.01212 | -0.0793 | 105.7838
8 | 1.3231 | 0.01259 | -0.0766 | 105.0913
8.5 | 1.3591 | 0.01322 | -0.0732 | 102.8064
9 | 1.395 | 0.01389 | -0.07 | 100.432
9.5 | 1.4366 | 0.01441 | -0.0677 | 99.6947
10 | 1.4745 | 0.01504 | -0.0649 | 98.0386
10.5 | 1.5069 | 0.01582 | -0.0615 | 95.2528
11.5 | 1.6157 | 0.01801 | -0.0646 | 89.7113
12 | 1.6583 | 0.01912 | -0.0636 | 86.7312
12.5 | 1.6981 | 0.02048 | -0.0625 | 82.915
13 | 1.7318 | 0.02226 | -0.0611 | 77.7987
13.5 | 1.754 | 0.02486 | -0.0592 | 70.5551
14 | 1.7906 | 0.02654 | -0.0583 | 67.468
14.5 | 1.8179 | 0.02888 | -0.0569 | 62.9467
15 | 1.8284 | 0.03252 | -0.0549 | 56.2239
15.5 | 1.8488 | 0.03549 | -0.0536 | 52.0935
16 | 1.8637 | 0.03891 | -0.0522 | 47.8977
16.5 | 1.8583 | 0.04405 | -0.0504 | 42.1862
17 | 1.8652 | 0.04824 | -0.0492 | 38.665
17.5 | 1.8556 | 0.05392 | -0.0479 | 34.4139
18 | 1.8422 | 0.06 | -0.0467 | 30.7033
18.5 | 1.8205 | 0.06699 | -0.0458 | 27.1757
19 | 1.7911 | 0.07476 | -0.0451 | 23.958
19.5 | 1.74 | 0.08483 | -0.0448 | 20.5116
20 | 1.7095 | 0.09303 | -0.0449 | 18.3758

## 55. Re 2M Mach 0.50 (1)
BIGFOIL.COM POLAR EXPORT
e858
EPPLER 858 |  |  |  | Cl Max: | 2.219 | at alpha= | 12.5 | deg
JavaFoil+Calcfoil stall+Eppler ext transition |  |  |  | L/D Max: | 159.496 | at alpha= | 0.5 | deg
Re: | 2000000 |  |  | Cd Min: | 0.00606 | at alpha= | -5 | deg
Mach: | 0.5 |  |  | Cl=0 at alpha= | -6.7721 | deg
|  |  |  | @ Cl=0.1, Cd= | 0.012266
|  |  |  | @ Cl=0.4, Cd= | 0.0063689
|  |  |  | @ Cl=0.6, Cd= | 0.0062179
alpha (deg) | Cl | Cd | Cm | Cl/Cd
-20 | -0.78 | 0.18274 | -0.089 | -4.271
-19.5 | -0.748 | 0.17549 | -0.085 | -4.263
-19 | -0.719 | 0.16954 | -0.084 | -4.238
-18.5 | -0.689 | 0.16375 | -0.084 | -4.21
-18 | -0.66 | 0.15887 | -0.084 | -4.155
-17.5 | -0.631 | 0.15267 | -0.084 | -4.132
-17 | -0.603 | 0.14869 | -0.087 | -4.057
-16.5 | -0.572 | 0.14371 | -0.082 | -3.978
-16 | -0.542 | 0.13846 | -0.079 | -3.912
-15.5 | -0.512 | 0.13192 | -0.079 | -3.885
-15 | -0.483 | 0.12659 | -0.078 | -3.816
-14.5 | -0.453 | 0.11951 | -0.073 | -3.789
-14 | -0.424 | 0.11473 | -0.073 | -3.693
-13.5 | -0.395 | 0.11322 | -0.073 | -3.485
-13 | -0.365 | 0.10629 | -0.07 | -3.434
-12.5 | -0.336 | 0.10024 | -0.07 | -3.35
-12 | -0.307 | 0.08604 | -0.077 | -3.573
-11.5 | -0.304 | 0.0444 | -0.134 | -6.842
-11 | -0.272 | 0.04168 | -0.136 | -6.531
-10.5 | -0.329 | 0.03734 | -0.138 | -8.801
-10 | -0.347 | 0.03109 | -0.142 | -11.175
-9.5 | -0.318 | 0.0271 | -0.145 | -11.732
-9 | -0.273 | 0.02427 | -0.147 | -11.232
-8.5 | -0.219 | 0.02164 | -0.149 | -10.123
-8 | -0.16 | 0.01945 | -0.151 | -8.218
-7.5 | -0.097 | 0.01586 | -0.154 | -6.14
-7 | -0.031 | 0.01355 | -0.157 | -2.316
-6.5 | 0.037 | 0.01151 | -0.16 | 3.246
-6 | 0.107 | 0.01235 | -0.16 | 8.65
-5.5 | 0.186 | 0.00717 | -0.17 | 25.985
-5 | 0.261 | 0.00606 | -0.171 | 43.055
-4.5 | 0.336 | 0.00693 | -0.173 | 48.474
-4 | 0.409 | 0.00629 | -0.173 | 65.126
-3.5 | 0.483 | 0.00627 | -0.174 | 77.015
-3 | 0.556 | 0.00623 | -0.175 | 89.225
-2.5 | 0.629 | 0.00621 | -0.176 | 101.327
-2 | 0.702 | 0.00625 | -0.176 | 112.228
-1.5 | 0.774 | 0.00632 | -0.177 | 122.535
-1 | 0.847 | 0.00638 | -0.177 | 132.608
-0.5 | 0.918 | 0.00644 | -0.178 | 142.645
0 | 0.987 | 0.00653 | -0.179 | 151.049
0.5 | 1.057 | 0.00663 | -0.179 | 159.496
1 | 1.128 | 0.012 | -0.18 | 93.969
1.5 | 1.198 | 0.01234 | -0.18 | 97.063
2 | 1.267 | 0.0127 | -0.181 | 99.706
2.5 | 1.335 | 0.01314 | -0.182 | 101.616
3 | 1.403 | 0.01358 | -0.182 | 103.319
3.5 | 1.47 | 0.01426 | -0.183 | 103.05
4 | 1.536 | 0.01474 | -0.183 | 104.179
4.5 | 1.601 | 0.01547 | -0.184 | 103.5
5 | 1.664 | 0.01606 | -0.184 | 103.615
5.5 | 1.727 | 0.0168 | -0.184 | 102.758
6 | 1.788 | 0.01758 | -0.185 | 101.722
6.5 | 1.848 | 0.01833 | -0.185 | 100.85
7 | 1.903 | 0.01922 | -0.185 | 99.003
7.5 | 1.937 | 0.02056 | -0.183 | 94.238
8 | 1.973 | 0.02241 | -0.181 | 88.05
8.5 | 2.01 | 0.02432 | -0.18 | 82.64
9 | 2.045 | 0.02653 | -0.179 | 77.101
9.5 | 2.079 | 0.02894 | -0.177 | 71.857
10 | 2.112 | 0.03148 | -0.176 | 67.085
10.5 | 2.142 | 0.03429 | -0.175 | 62.469
11 | 2.169 | 0.03744 | -0.174 | 57.937
11.5 | 2.193 | 0.0413 | -0.173 | 53.094
12 | 2.209 | 0.0464 | -0.171 | 47.614
12.5 | 2.219 | 0.05191 | -0.17 | 42.75
13 | 2.211 | 0.05773 | -0.168 | 38.293
13.5 | 2.179 | 0.06446 | -0.167 | 33.795
14 | 2.105 | 0.07961 | -0.164 | 26.442
14.5 | 1.945 | 0.11918 | -0.159 | 16.318
15 | 1.348 | 0.17076 | -0.155 | 7.896
15.5 | 1.375 | 0.16787 | -0.155 | 8.192
16 | 1.4 | 0.17546 | -0.153 | 7.979
16.5 | 1.424 | 0.17652 | -0.152 | 8.065
17 | 1.448 | 0.1746 | -0.151 | 8.296
17.5 | 1.459 | 0.17226 | -0.145 | 8.468

## 56. Re 2M Mach 0.50 (2)
BIGFOIL.COM POLAR EXPORT
e858
EPPLER 858 |  |  |  | Cl Max: | 1.5639 | at alpha= | 13 | deg
XFOIL ncrit=9 |  |  |  | L/D Max: | 78.2762 | at alpha= | 3.5 | deg
Re: | 2000000 |  |  | Cd Min: | 0.2218 | at alpha= | -19.5 | deg
Mach: | 0.5 |  |  | Cl=0 at alpha= | -4.474 | deg
|  |  |  | @ Cl=0.1, Cd= | 0.0086739
|  |  |  | @ Cl=0.4, Cd= | 0.009078
|  |  |  | @ Cl=0.6, Cd= | 0.0097663
alpha (deg) | Cl | Cd | Cm | Cl/Cd
-19.5 | -0.299 | 0.2218 | -0.0406 | -1.3481
-19 | -0.2472 | 0.21013 | -0.0556 | -1.1764
-18.5 | -0.2344 | 0.20123 | -0.058 | -1.1648
-18 | -0.2087 | 0.18973 | -0.0665 | -1.1
-17.5 | -0.1873 | 0.17704 | -0.0761 | -1.058
-17 | -0.1906 | 0.15887 | -0.0887 | -1.1997
-16.5 | -0.1952 | 0.14275 | -0.1013 | -1.3674
-15.5 | -0.243 | 0.11729 | -0.1139 | -2.0718
-15 | -0.2536 | 0.10522 | -0.1229 | -2.4102
-14.5 | -0.2857 | 0.0968 | -0.1222 | -2.9514
-13.5 | -0.2463 | 0.06849 | -0.1637 | -3.5961
-12.5 | -0.2679 | 0.05442 | -0.1698 | -4.9228
-12 | -0.2741 | 0.04824 | -0.1719 | -5.682
-11.5 | -0.2765 | 0.04272 | -0.1732 | -6.4724
-11 | -0.279 | 0.03758 | -0.1738 | -7.4242
-10.5 | -0.2837 | 0.03293 | -0.1733 | -8.6152
-10 | -0.289 | 0.02869 | -0.1716 | -10.0732
-9.5 | -0.2973 | 0.02477 | -0.1684 | -12.0024
-9 | -0.3134 | 0.02092 | -0.1634 | -14.9809
-8.5 | -0.3446 | 0.01688 | -0.1566 | -20.4147
-8 | -0.3483 | 0.01497 | -0.1472 | -23.2665
-7 | -0.2803 | 0.0127 | -0.135 | -22.0709
-6.5 | -0.2315 | 0.01183 | -0.1307 | -19.5689
-6 | -0.1775 | 0.01115 | -0.1271 | -15.9193
-5.5 | -0.1201 | 0.01051 | -0.1242 | -11.4272
-5 | -0.062 | 0.01001 | -0.1213 | -6.1938
-4.5 | -0.0029 | 0.00943 | -0.1189 | -0.30753
-4 | 0.0528 | 0.00881 | -0.1161 | 5.9932
-3.5 | 0.1152 | 0.00863 | -0.1141 | 13.3488
-3 | 0.1772 | 0.00868 | -0.112 | 20.4147
-2.5 | 0.2422 | 0.00872 | -0.1104 | 27.7752
-2 | 0.3052 | 0.00888 | -0.1085 | 34.3694
-1.5 | 0.3672 | 0.009 | -0.1066 | 40.8
-1 | 0.4303 | 0.00915 | -0.1049 | 47.0273
-0.5 | 0.489 | 0.00934 | -0.1026 | 52.3555
0 | 0.5466 | 0.00961 | -0.1001 | 56.8783
0.5 | 0.6081 | 0.00979 | -0.0984 | 62.1144
1 | 0.6665 | 0.01002 | -0.0962 | 66.517
1.5 | 0.721 | 0.01036 | -0.0933 | 69.5946
2 | 0.7742 | 0.01077 | -0.0903 | 71.8849
2.5 | 0.8301 | 0.01107 | -0.0878 | 74.9864
3 | 0.8848 | 0.01144 | -0.0852 | 77.3427
3.5 | 0.9354 | 0.01195 | -0.0819 | 78.2762
4 | 0.9811 | 0.01261 | -0.0781 | 77.8033
4.5 | 1.0274 | 0.01328 | -0.0745 | 77.3645
5 | 1.077 | 0.01394 | -0.0714 | 77.2597
5.5 | 1.1243 | 0.01475 | -0.0681 | 76.2237
6 | 1.1665 | 0.01574 | -0.0644 | 74.1105
6.5 | 1.2023 | 0.01709 | -0.0603 | 70.3511
7.5 | 1.2798 | 0.01995 | -0.0533 | 64.1504
8 | 1.3177 | 0.02161 | -0.0502 | 60.9764
8.5 | 1.35 | 0.02361 | -0.0469 | 57.1792
9.5 | 1.3969 | 0.02891 | -0.04 | 48.3189
10 | 1.4262 | 0.03144 | -0.0374 | 45.3626
10.5 | 1.4485 | 0.03448 | -0.0347 | 42.0099
11 | 1.4625 | 0.03814 | -0.032 | 38.3456
11.5 | 1.4659 | 0.0425 | -0.0293 | 34.4918
13 | 1.5639 | 0.05909 | -0.0407 | 26.4664
13.5 | 1.5632 | 0.06459 | -0.0394 | 24.2019
14 | 1.558 | 0.07052 | -0.0383 | 22.093
14.5 | 1.54 | 0.07744 | -0.0374 | 19.8864
15 | 1.5281 | 0.08406 | -0.0368 | 18.1787
15.5 | 1.513 | 0.09105 | -0.0367 | 16.6172
16 | 1.496 | 0.09838 | -0.0369 | 15.2063
16.5 | 1.4833 | 0.10558 | -0.0377 | 14.0491
17 | 1.4691 | 0.11321 | -0.039 | 12.9768
17.5 | 1.4606 | 0.12049 | -0.0407 | 12.1222
18 | 1.4514 | 0.12809 | -0.0429 | 11.3311

## 57. Re 3M Mach 0.00 (1)
BIGFOIL.COM POLAR EXPORT
e858
EPPLER 858 |  |  |  | Cl Max: | 2.487 | at alpha= | 16 | deg
JavaFoil+Calcfoil stall+Eppler ext transition |  |  |  | L/D Max: | 233.011 | at alpha= | 6.5 | deg
Re: | 3000000 |  |  | Cd Min: | 0.00605 | at alpha= | 2 | deg
Mach: | 0 |  |  | Cl=0 at alpha= | -6.7698 | deg
|  |  |  | @ Cl=0.1, Cd= | 0.0082215
|  |  |  | @ Cl=0.4, Cd= | 0.0060894
|  |  |  | @ Cl=0.6, Cd= | 0.0062263
alpha (deg) | Cl | Cd | Cm | Cl/Cd
-20 | -0.877 | 0.08781 | -0.103 | -9.993
-19.5 | -0.878 | 0.08136 | -0.104 | -10.796
-19 | -0.876 | 0.07619 | -0.105 | -11.495
-18.5 | -0.872 | 0.07057 | -0.107 | -12.354
-18 | -0.866 | 0.06426 | -0.109 | -13.48
-17.5 | -0.856 | 0.06014 | -0.11 | -14.232
-17 | -0.843 | 0.05579 | -0.111 | -15.117
-16.5 | -0.829 | 0.05103 | -0.113 | -16.242
-16 | -0.811 | 0.04686 | -0.114 | -17.303
-15.5 | -0.789 | 0.04333 | -0.115 | -18.221
-15 | -0.765 | 0.04033 | -0.117 | -18.959
-14.5 | -0.738 | 0.03717 | -0.118 | -19.841
-14 | -0.707 | 0.03427 | -0.12 | -20.638
-13.5 | -0.674 | 0.03146 | -0.121 | -21.429
-13 | -0.638 | 0.02889 | -0.123 | -22.089
-12.5 | -0.6 | 0.02637 | -0.124 | -22.739
-12 | -0.558 | 0.02493 | -0.126 | -22.397
-11.5 | -0.515 | 0.02196 | -0.127 | -23.432
-11 | -0.468 | 0.02091 | -0.129 | -22.394
-10.5 | -0.42 | 0.01903 | -0.13 | -22.069
-10 | -0.37 | 0.01735 | -0.132 | -21.3
-9.5 | -0.318 | 0.01531 | -0.134 | -20.756
-9 | -0.264 | 0.01376 | -0.136 | -19.17
-8.5 | -0.209 | 0.01181 | -0.139 | -17.674
-8 | -0.151 | 0.01038 | -0.142 | -14.576
-7.5 | -0.091 | 0.00953 | -0.144 | -9.587
-7 | -0.029 | 0.00914 | -0.146 | -3.186
-6.5 | 0.034 | 0.00757 | -0.147 | 4.52
-6 | 0.098 | 0.00824 | -0.148 | 11.948
-5.5 | 0.163 | 0.00764 | -0.149 | 21.331
-5 | 0.227 | 0.0077 | -0.149 | 29.555
-4.5 | 0.292 | 0.00792 | -0.15 | 36.82
-4 | 0.356 | 0.00611 | -0.151 | 58.178
-3.5 | 0.42 | 0.00608 | -0.151 | 68.989
-3 | 0.483 | 0.00793 | -0.152 | 61.001
-2.5 | 0.547 | 0.00616 | -0.153 | 88.792
-2 | 0.611 | 0.00624 | -0.153 | 97.867
-1.5 | 0.674 | 0.00626 | -0.154 | 107.748
-1 | 0.738 | 0.00632 | -0.154 | 116.631
-0.5 | 0.801 | 0.00642 | -0.155 | 124.719
0 | 0.863 | 0.00647 | -0.155 | 133.331
0.5 | 0.925 | 0.00655 | -0.156 | 141.275
1 | 0.988 | 0.00664 | -0.156 | 148.82
1.5 | 1.049 | 0.00676 | -0.157 | 155.19
2 | 1.111 | 0.00605 | -0.157 | 183.727
2.5 | 1.173 | 0.00611 | -0.158 | 191.773
3 | 1.234 | 0.00623 | -0.158 | 197.989
3.5 | 1.295 | 0.00634 | -0.158 | 204.211
4 | 1.355 | 0.00642 | -0.159 | 210.973
4.5 | 1.416 | 0.00654 | -0.159 | 216.592
5 | 1.476 | 0.00669 | -0.16 | 220.553
5.5 | 1.535 | 0.0068 | -0.16 | 225.618
6 | 1.595 | 0.00692 | -0.161 | 230.374
6.5 | 1.653 | 0.0071 | -0.161 | 233.011
7 | 1.712 | 0.01236 | -0.161 | 138.458
7.5 | 1.77 | 0.01272 | -0.162 | 139.152
8 | 1.827 | 0.01303 | -0.162 | 140.174
8.5 | 1.883 | 0.01358 | -0.162 | 138.66
9 | 1.94 | 0.01405 | -0.163 | 138.041
9.5 | 1.995 | 0.01455 | -0.163 | 137.154
10 | 2.05 | 0.01501 | -0.163 | 136.581
10.5 | 2.104 | 0.01547 | -0.163 | 135.975
11 | 2.157 | 0.01595 | -0.163 | 135.202
11.5 | 2.21 | 0.01617 | -0.164 | 136.631
12 | 2.261 | 0.01675 | -0.164 | 135.012
12.5 | 2.31 | 0.01742 | -0.164 | 132.64
13 | 2.343 | 0.01861 | -0.163 | 125.906
13.5 | 2.373 | 0.02001 | -0.162 | 118.64
14 | 2.405 | 0.02145 | -0.161 | 112.091
14.5 | 2.433 | 0.02313 | -0.16 | 105.203
15 | 2.461 | 0.02484 | -0.159 | 99.088
15.5 | 2.485 | 0.02679 | -0.159 | 92.78
16 | 2.487 | 0.03164 | -0.157 | 78.598
16.5 | 2.473 | 0.03949 | -0.154 | 62.641
17 | 2.47 | 0.04497 | -0.153 | 54.922
17.5 | 2.465 | 0.05044 | -0.152 | 48.869
18 | 2.456 | 0.05614 | -0.151 | 43.755
18.5 | 2.448 | 0.06085 | -0.15 | 40.226
19 | 2.434 | 0.0662 | -0.149 | 36.775
19.5 | 2.418 | 0.07136 | -0.149 | 33.885
20 | 2.398 | 0.0769 | -0.148 | 31.185

## 58. Re 3M Mach 0.00 (2)
BIGFOIL.COM POLAR EXPORT
e858
EPPLER 858 |  |  |  | Cl Max: | 2 | at alpha= | 17.5 | deg
XFOIL ncrit=9 |  |  |  | L/D Max: | 130.632 | at alpha= | 9.5 | deg
Re: | 3000000 |  |  | Cd Min: | 0.0796 | at alpha= | -19.5 | deg
Mach: | 0 |  |  | Cl=0 at alpha= | -5.2161 | deg
|  |  |  | @ Cl=0.1, Cd= | 0.0071428
|  |  |  | @ Cl=0.4, Cd= | 0.0072233
|  |  |  | @ Cl=0.6, Cd= | 0.0075854
alpha (deg) | Cl | Cd | Cm | Cl/Cd
-19.5 | -0.9765 | 0.0796 | -0.0816 | -12.2676
-19 | -0.9592 | 0.07104 | -0.0917 | -13.5023
-18.5 | -0.9379 | 0.06364 | -0.1009 | -14.7376
-18 | -0.9278 | 0.0571 | -0.1064 | -16.2487
-17.5 | -0.9326 | 0.05119 | -0.1079 | -18.2184
-17 | -0.9173 | 0.0459 | -0.1122 | -19.9847
-16.5 | -0.8947 | 0.04091 | -0.1174 | -21.87
-16 | -0.8648 | 0.03599 | -0.1239 | -24.0289
-15.5 | -0.8296 | 0.03176 | -0.13 | -26.1209
-14.5 | -0.7923 | 0.02427 | -0.1333 | -32.6452
-14 | -0.7907 | 0.02097 | -0.131 | -37.7062
-13.5 | -0.6564 | 0.01732 | -0.1523 | -37.8984
-13 | -0.6197 | 0.01565 | -0.1544 | -39.5974
-12.5 | -0.5977 | 0.01426 | -0.1526 | -41.9144
-12 | -0.5938 | 0.01356 | -0.1445 | -43.7906
-11.5 | -0.5695 | 0.01291 | -0.1397 | -44.1131
-11 | -0.5361 | 0.01238 | -0.1361 | -43.3037
-10.5 | -0.4998 | 0.01185 | -0.1328 | -42.1772
-10 | -0.4597 | 0.01137 | -0.1301 | -40.431
-9.5 | -0.4168 | 0.01094 | -0.1279 | -38.0987
-9 | -0.373 | 0.01048 | -0.1257 | -35.5916
-8.5 | -0.3269 | 0.01007 | -0.1239 | -32.4628
-8 | -0.279 | 0.00971 | -0.1224 | -28.7333
-7.5 | -0.2301 | 0.00938 | -0.121 | -24.5309
-7 | -0.1807 | 0.00905 | -0.1197 | -19.9669
-6.5 | -0.1302 | 0.00873 | -0.1186 | -14.9141
-6 | -0.0798 | 0.00843 | -0.1175 | -9.4662
-5.5 | -0.0285 | 0.00813 | -0.1165 | -3.5055
-5 | 0.0217 | 0.00775 | -0.1154 | 2.8
-4.5 | 0.0705 | 0.00725 | -0.1142 | 9.7241
-4 | 0.1228 | 0.00706 | -0.1133 | 17.3938
-3.5 | 0.1763 | 0.00702 | -0.1126 | 25.114
-3 | 0.2303 | 0.00704 | -0.112 | 32.7131
-2.5 | 0.2844 | 0.00708 | -0.1114 | 40.1695
-2 | 0.3382 | 0.00716 | -0.1108 | 47.2346
-1.5 | 0.3929 | 0.00721 | -0.1103 | 54.4938
-1 | 0.4464 | 0.00731 | -0.1096 | 61.067
-0.5 | 0.4999 | 0.00741 | -0.109 | 67.4629
0 | 0.5541 | 0.00749 | -0.1085 | 73.9786
0.5 | 0.607 | 0.0076 | -0.1077 | 79.8684
1 | 0.6589 | 0.00777 | -0.1069 | 84.8005
1.5 | 0.7128 | 0.00787 | -0.1063 | 90.5718
2 | 0.7644 | 0.00797 | -0.1054 | 95.9097
2.5 | 0.8143 | 0.00813 | -0.1042 | 100.1599
3 | 0.8636 | 0.00834 | -0.103 | 103.5492
3.5 | 0.9155 | 0.00845 | -0.1022 | 108.3432
4 | 0.9665 | 0.00857 | -0.1013 | 112.7771
4.5 | 1.0163 | 0.00875 | -0.1002 | 116.1486
5 | 1.0644 | 0.00898 | -0.0989 | 118.5301
5.5 | 1.1099 | 0.00921 | -0.0971 | 120.5103
6 | 1.1586 | 0.00937 | -0.0959 | 123.6499
6.5 | 1.2066 | 0.00954 | -0.0947 | 126.478
7 | 1.2532 | 0.00977 | -0.0932 | 128.2702
7.5 | 1.2965 | 0.01006 | -0.0913 | 128.8767
8 | 1.3366 | 0.01043 | -0.0888 | 128.1496
8.5 | 1.382 | 0.01066 | -0.0873 | 129.6435
9 | 1.4253 | 0.01092 | -0.0855 | 130.522
9.5 | 1.467 | 0.01123 | -0.0835 | 130.6322
10 | 1.5049 | 0.01164 | -0.081 | 129.2869
10.5 | 1.5397 | 0.01214 | -0.078 | 126.8287
11 | 1.5723 | 0.0126 | -0.0748 | 124.7857
11.5 | 1.6474 | 0.0127 | -0.0801 | 129.7165
12 | 1.6891 | 0.01333 | -0.0788 | 126.7142
12.5 | 1.7274 | 0.0142 | -0.0774 | 121.6479
13 | 1.7659 | 0.01516 | -0.0762 | 116.4842
13.5 | 1.8073 | 0.016 | -0.0755 | 112.9562
14 | 1.8417 | 0.01719 | -0.0741 | 107.1379
14.5 | 1.8702 | 0.01877 | -0.0722 | 99.6377
15 | 1.9059 | 0.01996 | -0.0712 | 95.486
15.5 | 1.9325 | 0.02174 | -0.0696 | 88.8914
16 | 1.9519 | 0.02407 | -0.0675 | 81.0926
16.5 | 1.9764 | 0.02614 | -0.0662 | 75.6083
17 | 1.9848 | 0.02938 | -0.0639 | 67.5562
17.5 | 2 | 0.03228 | -0.0624 | 61.9579
18 | 1.9933 | 0.03701 | -0.0601 | 53.8584
18.5 | 1.9932 | 0.04135 | -0.0584 | 48.2031
19 | 1.9715 | 0.04775 | -0.0564 | 41.288
19.5 | 1.9362 | 0.05565 | -0.0546 | 34.7925
20 | 1.8891 | 0.06501 | -0.0531 | 29.0586

## 59. Re 3M Mach 0.10 (1)
BIGFOIL.COM POLAR EXPORT
e858
EPPLER 858 |  |  |  | Cl Max: | 2.484 | at alpha= | 15.5 | deg
JavaFoil+Calcfoil stall+Eppler ext transition |  |  |  | L/D Max: | 229.863 | at alpha= | 6 | deg
Re: | 3000000 |  |  | Cd Min: | 0.006 | at alpha= | 1.5 | deg
Mach: | 0.1 |  |  | Cl=0 at alpha= | -6.7698 | deg
|  |  |  | @ Cl=0.1, Cd= | 0.0082709
|  |  |  | @ Cl=0.4, Cd= | 0.0061202
|  |  |  | @ Cl=0.6, Cd= | 0.0062291
alpha (deg) | Cl | Cd | Cm | Cl/Cd
-20 | -0.845 | 0.09182 | -0.102 | -9.208
-19.5 | -0.848 | 0.08624 | -0.103 | -9.838
-19 | -0.851 | 0.07907 | -0.105 | -10.758
-18.5 | -0.85 | 0.07303 | -0.107 | -11.635
-18 | -0.847 | 0.06619 | -0.109 | -12.796
-17.5 | -0.839 | 0.0623 | -0.11 | -13.466
-17 | -0.83 | 0.05722 | -0.111 | -14.498
-16.5 | -0.817 | 0.05237 | -0.113 | -15.601
-16 | -0.801 | 0.04828 | -0.114 | -16.591
-15.5 | -0.782 | 0.04428 | -0.116 | -17.658
-15 | -0.759 | 0.0412 | -0.117 | -18.413
-14.5 | -0.733 | 0.03799 | -0.119 | -19.292
-14 | -0.704 | 0.03499 | -0.12 | -20.121
-13.5 | -0.672 | 0.03206 | -0.122 | -20.962
-13 | -0.637 | 0.02951 | -0.123 | -21.581
-12.5 | -0.599 | 0.02689 | -0.125 | -22.276
-12 | -0.558 | 0.02464 | -0.126 | -22.647
-11.5 | -0.515 | 0.02324 | -0.128 | -22.15
-11 | -0.469 | 0.02039 | -0.129 | -22.994
-10.5 | -0.421 | 0.01941 | -0.131 | -21.669
-10 | -0.37 | 0.01767 | -0.132 | -20.959
-9.5 | -0.318 | 0.01617 | -0.134 | -19.651
-9 | -0.265 | 0.01392 | -0.137 | -19
-8.5 | -0.209 | 0.01204 | -0.139 | -17.368
-8 | -0.152 | 0.01054 | -0.142 | -14.377
-7.5 | -0.092 | 0.00965 | -0.145 | -9.496
-7 | -0.029 | 0.0092 | -0.146 | -3.177
-6.5 | 0.034 | 0.00877 | -0.147 | 3.92
-6 | 0.099 | 0.00828 | -0.149 | 11.956
-5.5 | 0.164 | 0.00769 | -0.149 | 21.276
-5 | 0.229 | 0.00769 | -0.15 | 29.734
-4.5 | 0.293 | 0.00612 | -0.151 | 47.895
-4 | 0.357 | 0.00614 | -0.151 | 58.221
-3.5 | 0.422 | 0.00611 | -0.152 | 69.01
-3 | 0.486 | 0.00793 | -0.153 | 61.242
-2.5 | 0.55 | 0.00619 | -0.153 | 88.814
-2 | 0.614 | 0.00624 | -0.154 | 98.387
-1.5 | 0.678 | 0.0063 | -0.154 | 107.518
-1 | 0.741 | 0.00635 | -0.155 | 116.657
-0.5 | 0.805 | 0.00643 | -0.155 | 125.163
0 | 0.867 | 0.00647 | -0.156 | 134.033
0.5 | 0.93 | 0.00656 | -0.156 | 141.697
1 | 0.992 | 0.00665 | -0.157 | 149.262
1.5 | 1.054 | 0.006 | -0.157 | 175.803
2 | 1.116 | 0.00607 | -0.158 | 183.927
2.5 | 1.178 | 0.00613 | -0.158 | 192.151
3 | 1.24 | 0.00625 | -0.159 | 198.25
3.5 | 1.301 | 0.00636 | -0.159 | 204.405
4 | 1.362 | 0.00647 | -0.16 | 210.571
4.5 | 1.422 | 0.00656 | -0.16 | 216.822
5 | 1.482 | 0.0067 | -0.161 | 221.153
5.5 | 1.542 | 0.00684 | -0.161 | 225.479
6 | 1.602 | 0.00697 | -0.161 | 229.863
6.5 | 1.661 | 0.01218 | -0.162 | 136.302
7 | 1.719 | 0.0125 | -0.162 | 137.568
7.5 | 1.777 | 0.01283 | -0.162 | 138.545
8 | 1.835 | 0.01315 | -0.163 | 139.477
8.5 | 1.891 | 0.01376 | -0.163 | 137.459
9 | 1.948 | 0.01423 | -0.163 | 136.918
9.5 | 2.003 | 0.01471 | -0.164 | 136.173
10 | 2.058 | 0.01521 | -0.164 | 135.338
10.5 | 2.112 | 0.01572 | -0.164 | 134.299
11 | 2.165 | 0.01619 | -0.164 | 133.685
11.5 | 2.218 | 0.01645 | -0.164 | 134.835
12 | 2.269 | 0.01706 | -0.165 | 133.028
12.5 | 2.314 | 0.0178 | -0.164 | 130.017
13 | 2.343 | 0.01916 | -0.163 | 122.276
13.5 | 2.376 | 0.02058 | -0.162 | 115.459
14 | 2.407 | 0.02214 | -0.161 | 108.713
14.5 | 2.436 | 0.02383 | -0.16 | 102.225
15 | 2.462 | 0.02569 | -0.16 | 95.86
15.5 | 2.484 | 0.02802 | -0.159 | 88.663
16 | 2.484 | 0.03311 | -0.157 | 75.032
16.5 | 2.47 | 0.04109 | -0.155 | 60.128
17 | 2.464 | 0.04708 | -0.153 | 52.334
17.5 | 2.458 | 0.05245 | -0.152 | 46.857
18 | 2.447 | 0.05815 | -0.151 | 42.089
18.5 | 2.436 | 0.06314 | -0.15 | 38.578
19 | 2.419 | 0.06874 | -0.15 | 35.194
19.5 | 2.399 | 0.07405 | -0.149 | 32.402
20 | 2.376 | 0.0799 | -0.148 | 29.73

## 60. Re 3M Mach 0.10 (2)
BIGFOIL.COM POLAR EXPORT
e858
EPPLER 858 |  |  |  | Cl Max: | 1.9962 | at alpha= | 17.5 | deg
XFOIL ncrit=9 |  |  |  | L/D Max: | 129.231 | at alpha= | 9 | deg
Re: | 3000000 |  |  | Cd Min: | 0.0967 | at alpha= | -20 | deg
Mach: | 0.1 |  |  | Cl=0 at alpha= | -5.1945 | deg
|  |  |  | @ Cl=0.1, Cd= | 0.0071697
|  |  |  | @ Cl=0.4, Cd= | 0.0072545
|  |  |  | @ Cl=0.6, Cd= | 0.0076316
alpha (deg) | Cl | Cd | Cm | Cl/Cd
-20 | -0.9403 | 0.0967 | -0.0692 | -9.7239
-19.5 | -0.933 | 0.08533 | -0.0819 | -10.934
-19 | -0.9228 | 0.0758 | -0.0924 | -12.1741
-18.5 | -0.9059 | 0.06781 | -0.1017 | -13.3594
-18 | -0.9063 | 0.06092 | -0.1057 | -14.8769
-17.5 | -0.9106 | 0.05452 | -0.1082 | -16.7021
-17 | -0.8978 | 0.04889 | -0.1126 | -18.3637
-16.5 | -0.8761 | 0.04352 | -0.1181 | -20.131
-16 | -0.8491 | 0.03828 | -0.1246 | -22.1813
-15.5 | -0.8161 | 0.03388 | -0.1305 | -24.088
-15 | -0.7648 | 0.02966 | -0.1392 | -25.7856
-14.5 | -0.7845 | 0.02587 | -0.1339 | -30.3247
-14 | -0.7828 | 0.0224 | -0.1319 | -34.9464
-13.5 | -0.6418 | 0.01852 | -0.1546 | -34.6544
-13 | -0.6164 | 0.01655 | -0.1552 | -37.2447
-12.5 | -0.5926 | 0.01476 | -0.1546 | -40.1491
-12 | -0.5849 | 0.01381 | -0.1481 | -42.3534
-11.5 | -0.5686 | 0.01316 | -0.1417 | -43.2067
-11 | -0.5385 | 0.01256 | -0.1375 | -42.8742
-10.5 | -0.5024 | 0.01203 | -0.1341 | -41.7623
-10 | -0.4629 | 0.01153 | -0.1312 | -40.1474
-9.5 | -0.4208 | 0.01106 | -0.1287 | -38.047
-9 | -0.3766 | 0.01061 | -0.1265 | -35.4948
-8.5 | -0.3305 | 0.01018 | -0.1246 | -32.4656
-8 | -0.2826 | 0.0098 | -0.123 | -28.8367
-7.5 | -0.2335 | 0.00946 | -0.1215 | -24.6829
-7 | -0.184 | 0.00912 | -0.1202 | -20.1754
-6.5 | -0.1334 | 0.00878 | -0.119 | -15.1936
-6 | -0.0824 | 0.00849 | -0.1178 | -9.7055
-5.5 | -0.0311 | 0.00817 | -0.1168 | -3.8066
-5 | 0.0198 | 0.00781 | -0.1157 | 2.5352
-4.5 | 0.0683 | 0.00729 | -0.1143 | 9.369
-4 | 0.121 | 0.00709 | -0.1134 | 17.0663
-3.5 | 0.1747 | 0.00705 | -0.1127 | 24.7801
-3 | 0.2293 | 0.00706 | -0.1121 | 32.4788
-2.5 | 0.2836 | 0.00711 | -0.1114 | 39.8875
-2 | 0.3379 | 0.00718 | -0.1108 | 47.0613
-1.5 | 0.3929 | 0.00724 | -0.1103 | 54.268
-1 | 0.4467 | 0.00735 | -0.1096 | 60.7755
-0.5 | 0.5008 | 0.00743 | -0.109 | 67.4024
0 | 0.5552 | 0.00753 | -0.1084 | 73.7317
0.5 | 0.6081 | 0.00765 | -0.1076 | 79.4902
1 | 0.6607 | 0.00779 | -0.1068 | 84.8139
1.5 | 0.7146 | 0.0079 | -0.1062 | 90.4557
2 | 0.7659 | 0.00802 | -0.1051 | 95.4988
2.5 | 0.816 | 0.00819 | -0.1039 | 99.6337
3 | 0.8662 | 0.00838 | -0.1027 | 103.3652
3.5 | 0.9185 | 0.00849 | -0.1019 | 108.1861
4 | 0.9696 | 0.00862 | -0.101 | 112.4826
4.5 | 1.0194 | 0.00881 | -0.0998 | 115.7094
5 | 1.0669 | 0.00906 | -0.0983 | 117.7594
5.5 | 1.1133 | 0.00927 | -0.0965 | 120.0971
6 | 1.1624 | 0.00943 | -0.0953 | 123.2662
6.5 | 1.2107 | 0.00963 | -0.0941 | 125.7217
7 | 1.257 | 0.00987 | -0.0925 | 127.3556
7.5 | 1.2992 | 0.01019 | -0.0902 | 127.4975
8 | 1.3407 | 0.01055 | -0.0879 | 127.0806
8.5 | 1.3864 | 0.01078 | -0.0863 | 128.6085
9 | 1.4293 | 0.01106 | -0.0844 | 129.2315
9.5 | 1.4711 | 0.0114 | -0.0823 | 129.0439
10 | 1.5078 | 0.01187 | -0.0795 | 127.0261
10.5 | 1.5408 | 0.01243 | -0.0762 | 123.9582
11 | 1.5773 | 0.01283 | -0.0735 | 122.9384
11.5 | 1.6542 | 0.01299 | -0.0791 | 127.3441
12 | 1.6958 | 0.01368 | -0.0778 | 123.962
12.5 | 1.7335 | 0.01467 | -0.0763 | 118.1663
13 | 1.7734 | 0.01563 | -0.0752 | 113.4613
13.5 | 1.8146 | 0.01651 | -0.0744 | 109.9091
14 | 1.8476 | 0.01785 | -0.0728 | 103.507
14.5 | 1.8771 | 0.01943 | -0.071 | 96.6083
15 | 1.9108 | 0.02083 | -0.0698 | 91.7331
15.5 | 1.9354 | 0.02281 | -0.068 | 84.8488
16 | 1.9562 | 0.02513 | -0.0662 | 77.8432
16.5 | 1.9784 | 0.02744 | -0.0646 | 72.0991
17 | 1.9824 | 0.03116 | -0.0623 | 63.62
17.5 | 1.9962 | 0.03427 | -0.0608 | 58.2492
18 | 1.9871 | 0.03929 | -0.0585 | 50.5752
18.5 | 1.9825 | 0.04413 | -0.0568 | 44.9241
19 | 1.9587 | 0.05082 | -0.055 | 38.5419
19.5 | 1.9196 | 0.05917 | -0.0533 | 32.4421
20 | 1.868 | 0.06908 | -0.052 | 27.0411

## 61. Re 3M Mach 0.25 (1)
BIGFOIL.COM POLAR EXPORT
e858
EPPLER 858 |  |  |  | Cl Max: | 2.469 | at alpha= | 15.5 | deg
JavaFoil+Calcfoil stall+Eppler ext transition |  |  |  | L/D Max: | 221.268 | at alpha= | 5 | deg
Re: | 3000000 |  |  | Cd Min: | 0.00598 | at alpha= | 1 | deg
Mach: | 0.25 |  |  | Cl=0 at alpha= | -6.7692 | deg
|  |  |  | @ Cl=0.1, Cd= | 0.0075927
|  |  |  | @ Cl=0.4, Cd= | 0.00617
|  |  |  | @ Cl=0.6, Cd= | 0.0062923
alpha (deg) | Cl | Cd | Cm | Cl/Cd
-20 | -0.559 | 0.14495 | -0.087 | -3.859
-19.5 | -0.589 | 0.13729 | -0.088 | -4.291
-19 | -0.618 | 0.12487 | -0.092 | -4.95
-18.5 | -0.647 | 0.10955 | -0.097 | -5.904
-18 | -0.676 | 0.09003 | -0.104 | -7.512
-17.5 | -0.694 | 0.08075 | -0.107 | -8.598
-17 | -0.709 | 0.07026 | -0.111 | -10.097
-16.5 | -0.717 | 0.06303 | -0.113 | -11.38
-16 | -0.72 | 0.05677 | -0.115 | -12.675
-15.5 | -0.716 | 0.05184 | -0.116 | -13.812
-15 | -0.707 | 0.04728 | -0.118 | -14.962
-14.5 | -0.693 | 0.04332 | -0.12 | -16.008
-14 | -0.675 | 0.03972 | -0.122 | -16.984
-13.5 | -0.651 | 0.03614 | -0.123 | -18.016
-13 | -0.623 | 0.03299 | -0.125 | -18.886
-12.5 | -0.591 | 0.03003 | -0.126 | -19.665
-12 | -0.554 | 0.02725 | -0.128 | -20.333
-11.5 | -0.514 | 0.02494 | -0.13 | -20.6
-11 | -0.47 | 0.0226 | -0.131 | -20.796
-10.5 | -0.423 | 0.02056 | -0.133 | -20.582
-10 | -0.374 | 0.01847 | -0.135 | -20.24
-9.5 | -0.321 | 0.01672 | -0.136 | -19.219
-9 | -0.267 | 0.01459 | -0.139 | -18.328
-8.5 | -0.212 | 0.01211 | -0.141 | -17.504
-8 | -0.154 | 0.01166 | -0.144 | -13.172
-7.5 | -0.093 | 0.0106 | -0.146 | -8.741
-7 | -0.03 | 0.00958 | -0.149 | -3.113
-6.5 | 0.035 | 0.00907 | -0.151 | 3.879
-6 | 0.101 | 0.00757 | -0.152 | 13.38
-5.5 | 0.168 | 0.00628 | -0.154 | 26.767
-5 | 0.235 | 0.0062 | -0.154 | 37.891
-4.5 | 0.301 | 0.00619 | -0.155 | 48.612
-4 | 0.367 | 0.00617 | -0.155 | 59.493
-3.5 | 0.433 | 0.00617 | -0.156 | 70.24
-3 | 0.499 | 0.00621 | -0.157 | 80.365
-2.5 | 0.565 | 0.00626 | -0.157 | 90.199
-2 | 0.63 | 0.00632 | -0.158 | 99.796
-1.5 | 0.696 | 0.00637 | -0.158 | 109.246
-1 | 0.761 | 0.00645 | -0.159 | 118.037
-0.5 | 0.826 | 0.00651 | -0.16 | 126.993
0 | 0.889 | 0.00657 | -0.16 | 135.433
0.5 | 0.954 | 0.00664 | -0.161 | 143.545
1 | 1.018 | 0.00598 | -0.161 | 170.141
1.5 | 1.082 | 0.00606 | -0.162 | 178.504
2 | 1.145 | 0.00616 | -0.162 | 185.983
2.5 | 1.208 | 0.00624 | -0.163 | 193.615
3 | 1.271 | 0.00633 | -0.163 | 200.755
3.5 | 1.334 | 0.00647 | -0.164 | 206.238
4 | 1.396 | 0.00659 | -0.164 | 211.942
4.5 | 1.458 | 0.00672 | -0.165 | 216.812
5 | 1.519 | 0.00686 | -0.165 | 221.268
5.5 | 1.58 | 0.01219 | -0.165 | 129.572
6 | 1.64 | 0.01253 | -0.166 | 130.922
6.5 | 1.7 | 0.01281 | -0.166 | 132.685
7 | 1.76 | 0.01319 | -0.167 | 133.432
7.5 | 1.818 | 0.01355 | -0.167 | 134.174
8 | 1.877 | 0.01408 | -0.167 | 133.243
8.5 | 1.934 | 0.01469 | -0.168 | 131.637
9 | 1.99 | 0.01528 | -0.168 | 130.198
9.5 | 2.045 | 0.01585 | -0.168 | 129.059
10 | 2.1 | 0.01641 | -0.168 | 127.938
10.5 | 2.154 | 0.01701 | -0.168 | 126.587
11 | 2.207 | 0.01762 | -0.169 | 125.238
11.5 | 2.252 | 0.01803 | -0.168 | 124.887
12 | 2.288 | 0.01914 | -0.167 | 119.541
12.5 | 2.324 | 0.02059 | -0.166 | 112.838
13 | 2.355 | 0.02241 | -0.165 | 105.085
13.5 | 2.385 | 0.02427 | -0.164 | 98.258
14 | 2.414 | 0.02626 | -0.163 | 91.926
14.5 | 2.44 | 0.02835 | -0.163 | 86.096
15 | 2.463 | 0.0307 | -0.162 | 80.211
15.5 | 2.469 | 0.03597 | -0.16 | 68.65
16 | 2.455 | 0.04474 | -0.157 | 54.865
16.5 | 2.439 | 0.052 | -0.156 | 46.897
17 | 2.421 | 0.05864 | -0.155 | 41.284
17.5 | 2.398 | 0.06517 | -0.153 | 36.795
18 | 2.371 | 0.07132 | -0.153 | 33.24
18.5 | 2.336 | 0.0778 | -0.152 | 30.031
19 | 2.295 | 0.08434 | -0.151 | 27.214
19.5 | 2.247 | 0.0915 | -0.15 | 24.552
20 | 2.192 | 0.0987 | -0.15 | 22.208

## 62. Re 3M Mach 0.25 (2)
BIGFOIL.COM POLAR EXPORT
e858
EPPLER 858 |  |  |  | Cl Max: | 1.9592 | at alpha= | 16.5 | deg
XFOIL ncrit=9 |  |  |  | L/D Max: | 121.327 | at alpha= | 8 | deg
Re: | 3000000 |  |  | Cd Min: | 0.13031 | at alpha= | -20 | deg
Mach: | 0.25 |  |  | Cl=0 at alpha= | -5.0671 | deg
|  |  |  | @ Cl=0.1, Cd= | 0.0073138
|  |  |  | @ Cl=0.4, Cd= | 0.0074347
|  |  |  | @ Cl=0.6, Cd= | 0.0078445
alpha (deg) | Cl | Cd | Cm | Cl/Cd
-20 | -0.675 | 0.13031 | -0.0706 | -5.18
-19.5 | -0.6907 | 0.11671 | -0.0822 | -5.9181
-19 | -0.707 | 0.1046 | -0.0919 | -6.7591
-18 | -0.7571 | 0.08413 | -0.1019 | -8.9992
-17.5 | -0.7737 | 0.0746 | -0.1078 | -10.3713
-17 | -0.7719 | 0.06682 | -0.1136 | -11.5519
-16.5 | -0.7613 | 0.05941 | -0.1203 | -12.8143
-16 | -0.7523 | 0.05232 | -0.1266 | -14.3788
-15.5 | -0.7209 | 0.04599 | -0.135 | -15.6751
-15 | -0.6796 | 0.03992 | -0.145 | -17.024
-14.5 | -0.712 | 0.03569 | -0.1386 | -19.9496
-14 | -0.7111 | 0.03127 | -0.1385 | -22.7406
-13.5 | -0.5832 | 0.02603 | -0.1613 | -22.4049
-13 | -0.5822 | 0.02312 | -0.1588 | -25.1817
-12.5 | -0.5704 | 0.01976 | -0.1588 | -28.8664
-12 | -0.547 | 0.01695 | -0.1594 | -32.2714
-11.5 | -0.5289 | 0.01478 | -0.1579 | -35.7848
-11 | -0.5353 | 0.01382 | -0.1479 | -38.7337
-10.5 | -0.5116 | 0.01307 | -0.1422 | -39.1431
-10 | -0.478 | 0.01242 | -0.1378 | -38.4863
-9.5 | -0.4386 | 0.01184 | -0.1343 | -37.0439
-9 | -0.3955 | 0.01129 | -0.1313 | -35.031
-8.5 | -0.3503 | 0.01077 | -0.1286 | -32.5255
-8 | -0.3027 | 0.0103 | -0.1263 | -29.3883
-7.5 | -0.2529 | 0.00986 | -0.1244 | -25.6491
-7 | -0.2019 | 0.00948 | -0.1227 | -21.2975
-6.5 | -0.1501 | 0.00912 | -0.1211 | -16.4583
-6 | -0.0975 | 0.00876 | -0.1197 | -11.1301
-5.5 | -0.0452 | 0.00845 | -0.1183 | -5.3491
-5 | 0.007 | 0.00807 | -0.1169 | 0.86741
-4.5 | 0.0581 | 0.0076 | -0.1154 | 7.6447
-4 | 0.1108 | 0.00724 | -0.1141 | 15.3039
-3.5 | 0.1669 | 0.00721 | -0.1133 | 23.1484
-3 | 0.2236 | 0.00721 | -0.1126 | 31.0125
-2.5 | 0.2795 | 0.00727 | -0.1118 | 38.4457
-2 | 0.3368 | 0.00733 | -0.1112 | 45.9482
-1.5 | 0.3925 | 0.00742 | -0.1103 | 52.8976
-1 | 0.4488 | 0.00753 | -0.1096 | 59.6016
-0.5 | 0.5049 | 0.00758 | -0.1089 | 66.6095
0 | 0.5599 | 0.00774 | -0.108 | 72.3385
0.5 | 0.6136 | 0.00788 | -0.1069 | 77.868
1 | 0.6682 | 0.00796 | -0.1059 | 83.9447
1.5 | 0.722 | 0.00811 | -0.1048 | 89.0259
2 | 0.7744 | 0.00831 | -0.1035 | 93.1889
2.5 | 0.8269 | 0.00847 | -0.1023 | 97.6269
3 | 0.8812 | 0.00859 | -0.1014 | 102.5844
3.5 | 0.9344 | 0.00877 | -0.1003 | 106.545
4 | 0.9841 | 0.00898 | -0.0986 | 109.588
4.5 | 1.0318 | 0.00924 | -0.0965 | 111.6667
5 | 1.0821 | 0.00947 | -0.095 | 114.2661
5.5 | 1.1335 | 0.00965 | -0.0937 | 117.4611
6 | 1.1821 | 0.00988 | -0.0919 | 119.6457
6.5 | 1.2281 | 0.0102 | -0.0897 | 120.402
7 | 1.2726 | 0.01056 | -0.0873 | 120.5114
7.5 | 1.3155 | 0.01095 | -0.0847 | 120.137
8 | 1.3625 | 0.01123 | -0.0828 | 121.3268
8.5 | 1.4064 | 0.01161 | -0.0805 | 121.137
9 | 1.448 | 0.01207 | -0.0779 | 119.9669
9.5 | 1.4851 | 0.01266 | -0.0747 | 117.3065
10 | 1.5183 | 0.01339 | -0.071 | 113.3906
10.5 | 1.5588 | 0.01392 | -0.0685 | 111.9828
11 | 1.5964 | 0.01452 | -0.0657 | 109.9449
12 | 1.7279 | 0.0163 | -0.0722 | 106.0061
12.5 | 1.7664 | 0.01758 | -0.0707 | 100.4778
13 | 1.8079 | 0.01875 | -0.0695 | 96.4213
13.5 | 1.8412 | 0.02042 | -0.0677 | 90.1665
14 | 1.8653 | 0.0227 | -0.0654 | 82.1718
14.5 | 1.9 | 0.0244 | -0.0641 | 77.8689
15 | 1.9217 | 0.02701 | -0.0622 | 71.1477
15.5 | 1.9331 | 0.03041 | -0.0599 | 63.5679
16 | 1.9547 | 0.0332 | -0.0584 | 58.8765
16.5 | 1.9592 | 0.03729 | -0.0563 | 52.5396
17 | 1.9575 | 0.04201 | -0.0544 | 46.596
17.5 | 1.9529 | 0.04704 | -0.0526 | 41.5157
18 | 1.9297 | 0.05382 | -0.0508 | 35.8547
18.5 | 1.8964 | 0.06162 | -0.0493 | 30.7757
19 | 1.8665 | 0.06935 | -0.0484 | 26.9142
19.5 | 1.811 | 0.07971 | -0.0477 | 22.7199
20 | 1.7491 | 0.09099 | -0.0478 | 19.223

## 63. Re 3M Mach 0.50 (1)
BIGFOIL.COM POLAR EXPORT
e858
EPPLER 858 |  |  |  | Cl Max: | 2.229 | at alpha= | 12.5 | deg
JavaFoil+Calcfoil stall+Eppler ext transition |  |  |  | L/D Max: | 186.307 | at alpha= | 1.5 | deg
Re: | 3000000 |  |  | Cd Min: | 0.00575 | at alpha= | -5 | deg
Mach: | 0.5 |  |  | Cl=0 at alpha= | -6.7714 | deg
|  |  |  | @ Cl=0.1, Cd= | 0.011283
|  |  |  | @ Cl=0.4, Cd= | 0.0065238
|  |  |  | @ Cl=0.6, Cd= | 0.0058779
alpha (deg) | Cl | Cd | Cm | Cl/Cd
-20 | -0.782 | 0.1696 | -0.091 | -4.612
-19.5 | -0.752 | 0.16507 | -0.09 | -4.553
-19 | -0.72 | 0.15971 | -0.087 | -4.509
-18.5 | -0.69 | 0.15325 | -0.085 | -4.503
-18 | -0.661 | 0.15082 | -0.085 | -4.381
-17.5 | -0.631 | 0.14399 | -0.085 | -4.386
-17 | -0.605 | 0.14187 | -0.09 | -4.263
-16.5 | -0.574 | 0.13543 | -0.087 | -4.237
-16 | -0.542 | 0.13027 | -0.081 | -4.162
-15.5 | -0.513 | 0.1256 | -0.081 | -4.084
-15 | -0.484 | 0.11988 | -0.08 | -4.034
-14.5 | -0.454 | 0.11403 | -0.079 | -3.982
-14 | -0.426 | 0.09915 | -0.084 | -4.295
-13.5 | -0.395 | 0.10667 | -0.075 | -3.701
-13 | -0.366 | 0.09501 | -0.075 | -3.848
-12.5 | -0.341 | 0.08067 | -0.097 | -4.232
-12 | -0.314 | 0.0757 | -0.103 | -4.144
-11.5 | -0.306 | 0.04074 | -0.136 | -7.504
-11 | -0.274 | 0.03807 | -0.138 | -7.199
-10.5 | -0.331 | 0.03436 | -0.14 | -9.622
-10 | -0.349 | 0.02894 | -0.143 | -12.054
-9.5 | -0.319 | 0.02527 | -0.146 | -12.634
-9 | -0.274 | 0.0225 | -0.148 | -12.173
-8.5 | -0.22 | 0.02004 | -0.15 | -10.979
-8 | -0.161 | 0.0179 | -0.152 | -8.974
-7.5 | -0.098 | 0.01436 | -0.156 | -6.823
-7 | -0.032 | 0.01228 | -0.159 | -2.571
-6.5 | 0.038 | 0.0106 | -0.161 | 3.544
-6 | 0.107 | 0.01136 | -0.161 | 9.461
-5.5 | 0.185 | 0.00766 | -0.169 | 24.164
-5 | 0.261 | 0.00575 | -0.172 | 45.393
-4.5 | 0.336 | 0.00648 | -0.173 | 51.814
-4 | 0.409 | 0.00653 | -0.173 | 62.698
-3.5 | 0.483 | 0.00647 | -0.174 | 74.577
-3 | 0.556 | 0.00589 | -0.175 | 94.439
-2.5 | 0.629 | 0.00587 | -0.176 | 107.205
-2 | 0.702 | 0.00588 | -0.176 | 119.277
-1.5 | 0.774 | 0.00595 | -0.177 | 130.145
-1 | 0.847 | 0.00599 | -0.178 | 141.316
-0.5 | 0.918 | 0.00608 | -0.178 | 151.085
0 | 0.987 | 0.00619 | -0.179 | 159.531
0.5 | 1.058 | 0.00624 | -0.179 | 169.469
1 | 1.128 | 0.0063 | -0.18 | 179.051
1.5 | 1.198 | 0.00643 | -0.181 | 186.307
2 | 1.267 | 0.01193 | -0.181 | 106.205
2.5 | 1.335 | 0.01237 | -0.182 | 107.984
3 | 1.403 | 0.01276 | -0.182 | 109.949
3.5 | 1.47 | 0.01341 | -0.183 | 109.644
4 | 1.536 | 0.01378 | -0.183 | 111.442
4.5 | 1.601 | 0.01445 | -0.184 | 110.786
5 | 1.666 | 0.01502 | -0.184 | 110.922
5.5 | 1.728 | 0.01561 | -0.184 | 110.702
6 | 1.79 | 0.01625 | -0.185 | 110.136
6.5 | 1.85 | 0.01699 | -0.185 | 108.893
7 | 1.908 | 0.01803 | -0.185 | 105.867
7.5 | 1.953 | 0.01931 | -0.185 | 101.182
8 | 1.986 | 0.02083 | -0.183 | 95.352
8.5 | 2.023 | 0.02249 | -0.181 | 89.955
9 | 2.058 | 0.02439 | -0.18 | 84.406
9.5 | 2.093 | 0.02644 | -0.179 | 79.152
10 | 2.126 | 0.02875 | -0.178 | 73.929
10.5 | 2.156 | 0.03131 | -0.177 | 68.849
11 | 2.18 | 0.03504 | -0.175 | 62.201
11.5 | 2.201 | 0.03917 | -0.174 | 56.186
12 | 2.219 | 0.04333 | -0.172 | 51.211
12.5 | 2.229 | 0.0481 | -0.171 | 46.355
13 | 2.22 | 0.0535 | -0.17 | 41.5
13.5 | 2.182 | 0.06307 | -0.167 | 34.597
14 | 2.096 | 0.08947 | -0.162 | 23.422
14.5 | 1.948 | 0.11563 | -0.159 | 16.843
15 | 1.351 | 0.16083 | -0.156 | 8.4
15.5 | 1.378 | 0.15716 | -0.155 | 8.771
16 | 1.404 | 0.16237 | -0.155 | 8.645
16.5 | 1.428 | 0.16347 | -0.153 | 8.737
17 | 1.454 | 0.15951 | -0.153 | 9.115
17.5 | 1.476 | 0.1508 | -0.151 | 9.79

## 64. Re 3M Mach 0.50 (2)
BIGFOIL.COM POLAR EXPORT
e858
EPPLER 858 |  |  |  | Cl Max: | 1.6888 | at alpha= | 13.5 | deg
XFOIL ncrit=9 |  |  |  | L/D Max: | 93.6222 | at alpha= | 4.5 | deg
Re: | 3000000 |  |  | Cd Min: | 0.13224 | at alpha= | 18.5 | deg
Mach: | 0.5 |  |  | Cl=0 at alpha= | -4.6005 | deg
|  |  |  | @ Cl=0.1, Cd= | 0.0082153
|  |  |  | @ Cl=0.4, Cd= | 0.0082395
|  |  |  | @ Cl=0.6, Cd= | 0.008753
alpha (deg) | Cl | Cd | Cm | Cl/Cd
-13.5 | -0.2872 | 0.06387 | -0.1688 | -4.4966
-13 | -0.2997 | 0.05662 | -0.1722 | -5.2932
-12.5 | -0.3108 | 0.04992 | -0.1748 | -6.226
-12 | -0.3182 | 0.04388 | -0.1766 | -7.2516
-11.5 | -0.3217 | 0.0385 | -0.1776 | -8.3558
-11 | -0.3258 | 0.03364 | -0.1775 | -9.6849
-10.5 | -0.3308 | 0.0292 | -0.1763 | -11.3288
-10 | -0.3368 | 0.02509 | -0.174 | -13.4237
-9.5 | -0.3451 | 0.02131 | -0.1701 | -16.1943
-9 | -0.3618 | 0.01738 | -0.1648 | -20.817
-8.5 | -0.3908 | 0.01464 | -0.1544 | -26.694
-8 | -0.3638 | 0.01345 | -0.1473 | -27.0483
-7.5 | -0.3249 | 0.01253 | -0.1414 | -25.9298
-7 | -0.2777 | 0.01169 | -0.1365 | -23.7553
-6.5 | -0.2255 | 0.01093 | -0.1325 | -20.6313
-6 | -0.1689 | 0.01033 | -0.1292 | -16.3504
-5.5 | -0.1092 | 0.00978 | -0.1264 | -11.1656
-4.5 | 0.0122 | 0.00891 | -0.1216 | 1.3692
-4 | 0.0706 | 0.00841 | -0.1191 | 8.3948
-3.5 | 0.131 | 0.00801 | -0.1169 | 16.3546
-3 | 0.1938 | 0.00795 | -0.1149 | 24.3774
-2.5 | 0.2576 | 0.008 | -0.1132 | 32.2
-2 | 0.3226 | 0.00807 | -0.1117 | 39.9752
-1.5 | 0.3857 | 0.00821 | -0.1099 | 46.9793
-1 | 0.4488 | 0.00834 | -0.1083 | 53.8129
-0.5 | 0.5126 | 0.00846 | -0.1068 | 60.591
0 | 0.5726 | 0.00863 | -0.1047 | 66.3499
0.5 | 0.6305 | 0.00889 | -0.1022 | 70.9224
1 | 0.6918 | 0.00909 | -0.1004 | 76.1056
1.5 | 0.7527 | 0.0093 | -0.0986 | 80.9355
2 | 0.8094 | 0.00956 | -0.096 | 84.6653
2.5 | 0.8645 | 0.00991 | -0.0933 | 87.2351
3 | 0.9181 | 0.01032 | -0.0903 | 88.9632
3.5 | 0.9742 | 0.01064 | -0.0877 | 91.5602
4 | 1.0284 | 0.01104 | -0.0849 | 93.1522
4.5 | 1.0804 | 0.01154 | -0.0818 | 93.6222
5 | 1.1269 | 0.0122 | -0.078 | 92.3689
5.5 | 1.1713 | 0.01296 | -0.074 | 90.3781
6 | 1.2206 | 0.01367 | -0.0707 | 89.2904
6.5 | 1.2676 | 0.01452 | -0.0673 | 87.3003
7 | 1.3108 | 0.01555 | -0.0637 | 84.2958
7.5 | 1.3486 | 0.0169 | -0.0596 | 79.7988
8 | 1.3804 | 0.01859 | -0.0553 | 74.255
8.5 | 1.4205 | 0.02011 | -0.052 | 70.6365
9 | 1.4573 | 0.02189 | -0.0487 | 66.5738
9.5 | 1.4896 | 0.02399 | -0.0454 | 62.0925
10 | 1.5116 | 0.02673 | -0.0417 | 56.5507
10.5 | 1.5272 | 0.02995 | -0.038 | 50.9917
11 | 1.5534 | 0.03272 | -0.0352 | 47.4756
11.5 | 1.5734 | 0.03595 | -0.0324 | 43.7663
12 | 1.5789 | 0.04016 | -0.0295 | 39.3152
12.5 | 1.572 | 0.04509 | -0.0265 | 34.8636
13.5 | 1.6888 | 0.05769 | -0.0438 | 29.2737
14 | 1.6618 | 0.06498 | -0.0421 | 25.574
14.5 | 1.6602 | 0.07061 | -0.0409 | 23.5123
15 | 1.6371 | 0.07789 | -0.04 | 21.0181
15.5 | 1.6193 | 0.0849 | -0.0394 | 19.073
16 | 1.599 | 0.0922 | -0.0391 | 17.3427
16.5 | 1.576 | 0.09982 | -0.0392 | 15.7884
17 | 1.5467 | 0.10806 | -0.0398 | 14.3133
17.5 | 1.5324 | 0.1153 | -0.0406 | 13.2905
18 | 1.5081 | 0.12363 | -0.0423 | 12.1985
18.5 | 1.4856 | 0.13224 | -0.0447 | 11.2341

## 65. Re 4M Mach 0.00 (1)
BIGFOIL.COM POLAR EXPORT
e858
EPPLER 858 |  |  |  | Cl Max: | 2.471 | at alpha= | 15.5 | deg
JavaFoil+Calcfoil stall+Eppler ext transition |  |  |  | L/D Max: | 247.317 | at alpha= | 7 | deg
Re: | 4000000 |  |  | Cd Min: | 0.006 | at alpha= | 3 | deg
Mach: | 0 |  |  | Cl=0 at alpha= | -6.7698 | deg
|  |  |  | @ Cl=0.1, Cd= | 0.0082228
|  |  |  | @ Cl=0.4, Cd= | 0.0077588
|  |  |  | @ Cl=0.6, Cd= | 0.0079245
alpha (deg) | Cl | Cd | Cm | Cl/Cd
-20 | -0.881 | 0.08282 | -0.104 | -10.64
-19.5 | -0.882 | 0.07692 | -0.105 | -11.462
-19 | -0.879 | 0.07213 | -0.106 | -12.189
-18.5 | -0.875 | 0.0669 | -0.108 | -13.076
-18 | -0.869 | 0.06109 | -0.109 | -14.222
-17.5 | -0.858 | 0.05722 | -0.111 | -15.001
-17 | -0.846 | 0.05282 | -0.112 | -16.019
-16.5 | -0.831 | 0.04868 | -0.113 | -17.073
-16 | -0.813 | 0.04445 | -0.115 | -18.299
-15.5 | -0.792 | 0.04116 | -0.116 | -19.237
-15 | -0.767 | 0.03826 | -0.118 | -20.051
-14.5 | -0.74 | 0.03578 | -0.119 | -20.681
-14 | -0.71 | 0.03311 | -0.121 | -21.433
-13.5 | -0.677 | 0.03035 | -0.122 | -22.29
-13 | -0.641 | 0.0279 | -0.124 | -22.959
-12.5 | -0.602 | 0.02557 | -0.125 | -23.543
-12 | -0.56 | 0.0234 | -0.126 | -23.951
-11.5 | -0.517 | 0.02133 | -0.128 | -24.22
-11 | -0.47 | 0.01959 | -0.13 | -24.004
-10.5 | -0.422 | 0.0177 | -0.131 | -23.84
-10 | -0.371 | 0.01612 | -0.133 | -23.033
-9.5 | -0.32 | 0.01415 | -0.135 | -22.587
-9 | -0.265 | 0.01268 | -0.137 | -20.921
-8.5 | -0.21 | 0.01097 | -0.14 | -19.126
-8 | -0.152 | 0.00984 | -0.142 | -15.456
-7.5 | -0.091 | 0.00927 | -0.144 | -9.865
-7 | -0.029 | 0.00885 | -0.146 | -3.292
-6.5 | 0.034 | 0.00743 | -0.147 | 4.607
-6 | 0.098 | 0.00824 | -0.148 | 11.944
-5.5 | 0.163 | 0.00768 | -0.149 | 21.203
-5 | 0.227 | 0.00742 | -0.149 | 30.647
-4.5 | 0.292 | 0.00763 | -0.15 | 38.216
-4 | 0.356 | 0.00769 | -0.151 | 46.243
-3.5 | 0.42 | 0.00779 | -0.151 | 53.894
-3 | 0.483 | 0.00764 | -0.152 | 63.257
-2.5 | 0.547 | 0.00785 | -0.153 | 69.702
-2 | 0.611 | 0.00794 | -0.153 | 76.952
-1.5 | 0.674 | 0.00809 | -0.154 | 83.377
-1 | 0.738 | 0.00612 | -0.154 | 120.535
-0.5 | 0.801 | 0.00617 | -0.155 | 129.709
0 | 0.863 | 0.00622 | -0.155 | 138.88
0.5 | 0.926 | 0.00629 | -0.156 | 147.28
1 | 0.988 | 0.00635 | -0.156 | 155.721
1.5 | 1.05 | 0.00647 | -0.157 | 162.198
2 | 1.112 | 0.0066 | -0.157 | 168.493
2.5 | 1.173 | 0.00669 | -0.158 | 175.223
3 | 1.234 | 0.006 | -0.158 | 205.621
3.5 | 1.295 | 0.0061 | -0.159 | 212.218
4 | 1.356 | 0.00621 | -0.159 | 218.427
4.5 | 1.416 | 0.00631 | -0.159 | 224.336
5 | 1.476 | 0.00643 | -0.16 | 229.696
5.5 | 1.536 | 0.00653 | -0.16 | 235.193
6 | 1.595 | 0.00663 | -0.161 | 240.458
6.5 | 1.654 | 0.0068 | -0.161 | 243.184
7 | 1.712 | 0.00692 | -0.161 | 247.317
7.5 | 1.77 | 0.01222 | -0.162 | 144.795
8 | 1.827 | 0.01266 | -0.162 | 144.268
8.5 | 1.884 | 0.01317 | -0.162 | 143.012
9 | 1.94 | 0.0136 | -0.163 | 142.684
9.5 | 1.996 | 0.01397 | -0.163 | 142.897
10 | 2.051 | 0.01445 | -0.163 | 141.912
10.5 | 2.105 | 0.01491 | -0.163 | 141.135
11 | 2.158 | 0.01536 | -0.164 | 140.554
11.5 | 2.211 | 0.0158 | -0.164 | 139.895
12 | 2.262 | 0.01619 | -0.164 | 139.712
12.5 | 2.313 | 0.01703 | -0.164 | 135.825
13 | 2.352 | 0.01792 | -0.163 | 131.227
13.5 | 2.38 | 0.01917 | -0.162 | 124.154
14 | 2.413 | 0.02043 | -0.162 | 118.079
14.5 | 2.442 | 0.0219 | -0.161 | 111.514
15 | 2.46 | 0.02495 | -0.159 | 98.596
15.5 | 2.471 | 0.02937 | -0.158 | 84.139
16 | 2.469 | 0.03588 | -0.155 | 68.811
16.5 | 2.469 | 0.04105 | -0.154 | 60.132
17 | 2.468 | 0.04568 | -0.153 | 54.037
17.5 | 2.465 | 0.05049 | -0.152 | 48.829
18 | 2.46 | 0.05501 | -0.151 | 44.716
18.5 | 2.451 | 0.05988 | -0.15 | 40.927
19 | 2.439 | 0.06445 | -0.15 | 37.84
19.5 | 2.422 | 0.06949 | -0.149 | 34.858
20 | 2.402 | 0.07513 | -0.148 | 31.968

## 66. Re 4M Mach 0.00 (2)
BIGFOIL.COM POLAR EXPORT
e858
EPPLER 858 |  |  |  | Cl Max: | 2.0364 | at alpha= | 17.5 | deg
XFOIL ncrit=9 |  |  |  | L/D Max: | 142.328 | at alpha= | 8.5 | deg
Re: | 4000000 |  |  | Cd Min: | 0.07893 | at alpha= | -20 | deg
Mach: | 0 |  |  | Cl=0 at alpha= | -5.2984 | deg
|  |  |  | @ Cl=0.1, Cd= | 0.0070412
|  |  |  | @ Cl=0.4, Cd= | 0.0068585
|  |  |  | @ Cl=0.6, Cd= | 0.0071787
alpha (deg) | Cl | Cd | Cm | Cl/Cd
-20 | -0.9217 | 0.07893 | -0.1004 | -11.6774
-19.5 | -0.915 | 0.07073 | -0.1088 | -12.9365
-19 | -0.9319 | 0.0649 | -0.1071 | -14.359
-18.5 | -0.933 | 0.05818 | -0.1111 | -16.0364
-18 | -0.9331 | 0.05152 | -0.1155 | -18.1114
-17.5 | -0.9217 | 0.04569 | -0.1203 | -20.1729
-17 | -0.9017 | 0.04065 | -0.1253 | -22.182
-16.5 | -0.87 | 0.03571 | -0.1322 | -24.3629
-16 | -0.8392 | 0.03088 | -0.139 | -27.1762
-15.5 | -0.7987 | 0.02705 | -0.1451 | -29.5268
-15 | -0.8237 | 0.02362 | -0.1384 | -34.873
-14.5 | -0.8004 | 0.02033 | -0.14 | -39.3704
-14 | -0.6786 | 0.01767 | -0.1576 | -38.4041
-13.5 | -0.6657 | 0.01595 | -0.1552 | -41.7367
-13 | -0.6309 | 0.01439 | -0.156 | -43.8429
-12.5 | -0.6238 | 0.01331 | -0.1499 | -46.867
-12 | -0.6081 | 0.0127 | -0.1434 | -47.8819
-11.5 | -0.5747 | 0.0122 | -0.1398 | -47.1066
-11 | -0.5374 | 0.01172 | -0.1367 | -45.8532
-10.5 | -0.4979 | 0.01127 | -0.134 | -44.1792
-10 | -0.4562 | 0.01084 | -0.1315 | -42.0849
-9.5 | -0.4123 | 0.01044 | -0.1293 | -39.4923
-9 | -0.3676 | 0.01004 | -0.1272 | -36.6135
-8.5 | -0.3214 | 0.00965 | -0.1254 | -33.3057
-8 | -0.2732 | 0.00932 | -0.1239 | -29.3133
-7.5 | -0.2239 | 0.00902 | -0.1225 | -24.8226
-7 | -0.174 | 0.00871 | -0.1213 | -19.977
-6.5 | -0.1235 | 0.00841 | -0.1201 | -14.6849
-6 | -0.0724 | 0.00815 | -0.1191 | -8.8834
-5.5 | -0.0206 | 0.00788 | -0.1182 | -2.6142
-5 | 0.0305 | 0.0076 | -0.1172 | 4.0132
-4.5 | 0.0812 | 0.00718 | -0.1162 | 11.3092
-4 | 0.1313 | 0.00681 | -0.1151 | 19.2805
-3.5 | 0.1849 | 0.0067 | -0.1144 | 27.597
-3 | 0.2383 | 0.0067 | -0.1137 | 35.5672
-2.5 | 0.2927 | 0.00672 | -0.1131 | 43.5565
-2 | 0.3471 | 0.00676 | -0.1126 | 51.3462
-1.5 | 0.4008 | 0.00686 | -0.1119 | 58.4257
-1 | 0.4555 | 0.00691 | -0.1115 | 65.919
-0.5 | 0.5096 | 0.00699 | -0.1109 | 72.9041
0 | 0.5627 | 0.00711 | -0.1102 | 79.1421
0.5 | 0.617 | 0.00721 | -0.1097 | 85.5756
1 | 0.6707 | 0.00727 | -0.1092 | 92.2558
1.5 | 0.7233 | 0.00741 | -0.1085 | 97.6113
2 | 0.7752 | 0.00758 | -0.1076 | 102.2691
2.5 | 0.8274 | 0.00768 | -0.1068 | 107.7344
3 | 0.8787 | 0.00778 | -0.1059 | 112.9434
3.5 | 0.9292 | 0.00793 | -0.1049 | 117.1753
4 | 0.979 | 0.00813 | -0.1037 | 120.4182
4.5 | 1.0282 | 0.0083 | -0.1025 | 123.8795
5 | 1.0796 | 0.00842 | -0.1018 | 128.2185
5.5 | 1.1302 | 0.00857 | -0.1009 | 131.8786
6 | 1.1777 | 0.00875 | -0.0995 | 134.5943
6.5 | 1.2231 | 0.00899 | -0.0977 | 136.0512
7 | 1.2681 | 0.00926 | -0.096 | 136.9438
7.5 | 1.3158 | 0.00944 | -0.0948 | 139.3856
8 | 1.3625 | 0.00963 | -0.0934 | 141.4849
8.5 | 1.4062 | 0.00988 | -0.0916 | 142.3279
9 | 1.4485 | 0.01019 | -0.0895 | 142.1492
9.5 | 1.4878 | 0.01056 | -0.0871 | 140.8902
10 | 1.5278 | 0.01091 | -0.0848 | 140.0367
10.5 | 1.5698 | 0.0112 | -0.083 | 140.1607
11 | 1.6088 | 0.01154 | -0.0807 | 139.4107
11.5 | 1.6422 | 0.01197 | -0.0776 | 137.193
12.5 | 1.7665 | 0.01296 | -0.0836 | 136.304
13 | 1.807 | 0.01373 | -0.0824 | 131.6096
13.5 | 1.8414 | 0.0148 | -0.0806 | 124.4189
14 | 1.8801 | 0.01569 | -0.0795 | 119.8279
14.5 | 1.9143 | 0.01681 | -0.0779 | 113.8786
15 | 1.9401 | 0.01844 | -0.0756 | 105.2115
15.5 | 1.9731 | 0.01973 | -0.0743 | 100.0051
16 | 1.9938 | 0.0218 | -0.072 | 91.4587
16.5 | 2.0135 | 0.02405 | -0.07 | 83.7214
17 | 2.0236 | 0.02704 | -0.0675 | 74.8373
17.5 | 2.0364 | 0.02997 | -0.0656 | 67.9479
18 | 2.0277 | 0.03473 | -0.0628 | 58.3847
18.5 | 2.0095 | 0.04049 | -0.0602 | 49.6295
19 | 1.9763 | 0.04787 | -0.0577 | 41.2847
19.5 | 1.933 | 0.05656 | -0.0557 | 34.1761
20 | 1.8887 | 0.06577 | -0.0544 | 28.7167

## 67. Re 4M Mach 0.10 (1)
BIGFOIL.COM POLAR EXPORT
e858
EPPLER 858 |  |  |  | Cl Max: | 2.469 | at alpha= | 15.5 | deg
JavaFoil+Calcfoil stall+Eppler ext transition |  |  |  | L/D Max: | 243.338 | at alpha= | 6.5 | deg
Re: | 4000000 |  |  | Cd Min: | 0.00592 | at alpha= | 2.5 | deg
Mach: | 0.1 |  |  | Cl=0 at alpha= | -6.7698 | deg
|  |  |  | @ Cl=0.1, Cd= | 0.0083041
|  |  |  | @ Cl=0.4, Cd= | 0.0077631
|  |  |  | @ Cl=0.6, Cd= | 0.0079916
alpha (deg) | Cl | Cd | Cm | Cl/Cd
-20 | -0.85 | 0.0863 | -0.103 | -9.844
-19.5 | -0.852 | 0.08123 | -0.105 | -10.491
-19 | -0.854 | 0.07472 | -0.106 | -11.429
-18.5 | -0.853 | 0.06911 | -0.108 | -12.339
-18 | -0.85 | 0.06285 | -0.109 | -13.521
-17.5 | -0.842 | 0.05921 | -0.111 | -14.216
-17 | -0.832 | 0.05434 | -0.112 | -15.313
-16.5 | -0.819 | 0.04996 | -0.114 | -16.4
-16 | -0.803 | 0.04606 | -0.115 | -17.435
-15.5 | -0.784 | 0.04213 | -0.117 | -18.611
-15 | -0.761 | 0.03917 | -0.118 | -19.431
-14.5 | -0.735 | 0.03602 | -0.12 | -20.415
-14 | -0.706 | 0.03378 | -0.121 | -20.91
-13.5 | -0.674 | 0.03034 | -0.122 | -22.218
-13 | -0.639 | 0.0285 | -0.124 | -22.428
-12.5 | -0.601 | 0.02606 | -0.125 | -23.071
-12 | -0.56 | 0.02399 | -0.127 | -23.346
-11.5 | -0.517 | 0.02176 | -0.128 | -23.748
-11 | -0.471 | 0.01994 | -0.13 | -23.602
-10.5 | -0.423 | 0.01809 | -0.132 | -23.351
-10 | -0.372 | 0.01645 | -0.133 | -22.618
-9.5 | -0.319 | 0.01503 | -0.135 | -21.245
-9 | -0.266 | 0.01284 | -0.138 | -20.725
-8.5 | -0.21 | 0.01117 | -0.14 | -18.837
-8 | -0.152 | 0.00999 | -0.143 | -15.243
-7.5 | -0.092 | 0.00935 | -0.145 | -9.826
-7 | -0.029 | 0.00891 | -0.146 | -3.286
-6.5 | 0.034 | 0.00747 | -0.147 | 4.602
-6 | 0.099 | 0.00831 | -0.149 | 11.907
-5.5 | 0.164 | 0.00793 | -0.149 | 20.632
-5 | 0.229 | 0.00744 | -0.15 | 30.737
-4.5 | 0.293 | 0.00765 | -0.151 | 38.297
-4 | 0.357 | 0.00773 | -0.151 | 46.242
-3.5 | 0.422 | 0.00778 | -0.152 | 54.179
-3 | 0.486 | 0.00771 | -0.153 | 62.994
-2.5 | 0.55 | 0.00789 | -0.153 | 69.661
-2 | 0.614 | 0.00802 | -0.154 | 76.568
-1.5 | 0.678 | 0.00814 | -0.154 | 83.293
-1 | 0.741 | 0.0061 | -0.155 | 121.465
-0.5 | 0.805 | 0.00618 | -0.155 | 130.202
0 | 0.867 | 0.00625 | -0.156 | 138.834
0.5 | 0.93 | 0.0063 | -0.157 | 147.548
1 | 0.993 | 0.00636 | -0.157 | 156.193
1.5 | 1.055 | 0.00648 | -0.157 | 162.698
2 | 1.117 | 0.00661 | -0.158 | 168.939
2.5 | 1.178 | 0.00592 | -0.158 | 199.036
3 | 1.24 | 0.00605 | -0.159 | 205.07
3.5 | 1.301 | 0.00612 | -0.159 | 212.431
4 | 1.362 | 0.00624 | -0.16 | 218.194
4.5 | 1.422 | 0.00633 | -0.16 | 224.577
5 | 1.483 | 0.00644 | -0.161 | 230.075
5.5 | 1.542 | 0.00657 | -0.161 | 234.937
6 | 1.602 | 0.00666 | -0.161 | 240.513
6.5 | 1.661 | 0.00683 | -0.162 | 243.338
7 | 1.72 | 0.01191 | -0.162 | 144.344
7.5 | 1.778 | 0.01235 | -0.163 | 143.972
8 | 1.835 | 0.01281 | -0.163 | 143.225
8.5 | 1.892 | 0.01331 | -0.163 | 142.177
9 | 1.948 | 0.01378 | -0.163 | 141.326
9.5 | 2.004 | 0.01419 | -0.164 | 141.204
10 | 2.059 | 0.01465 | -0.164 | 140.547
10.5 | 2.113 | 0.01512 | -0.164 | 139.755
11 | 2.166 | 0.01556 | -0.164 | 139.188
11.5 | 2.219 | 0.01606 | -0.165 | 138.178
12 | 2.27 | 0.0165 | -0.165 | 137.613
12.5 | 2.318 | 0.01732 | -0.165 | 133.798
13 | 2.353 | 0.01839 | -0.164 | 127.946
13.5 | 2.383 | 0.01967 | -0.163 | 121.131
14 | 2.415 | 0.02103 | -0.162 | 114.846
14.5 | 2.444 | 0.02259 | -0.161 | 108.191
15 | 2.46 | 0.02599 | -0.16 | 94.647
15.5 | 2.469 | 0.03079 | -0.158 | 80.193
16 | 2.467 | 0.03729 | -0.156 | 66.156
16.5 | 2.466 | 0.04264 | -0.154 | 57.823
17 | 2.464 | 0.04745 | -0.153 | 51.921
17.5 | 2.459 | 0.05231 | -0.152 | 47.012
18 | 2.451 | 0.05708 | -0.151 | 42.93
18.5 | 2.439 | 0.06196 | -0.151 | 39.362
19 | 2.424 | 0.06683 | -0.15 | 36.268
19.5 | 2.403 | 0.07264 | -0.149 | 33.079
20 | 2.38 | 0.07768 | -0.149 | 30.636

## 68. Re 4M Mach 0.10 (2)
BIGFOIL.COM POLAR EXPORT
e858
EPPLER 858 |  |  |  | Cl Max: | 1.6461 | at alpha= | 11.5 | deg
XFOIL ncrit=9 |  |  |  | L/D Max: | 141.07 | at alpha= | 8.5 | deg
Re: | 4000000 |  |  | Cd Min: | 0.08408 | at alpha= | -20 | deg
Mach: | 0.1 |  |  | Cl=0 at alpha= | -5.2763 | deg
|  |  |  | @ Cl=0.1, Cd= | 0.0070639
|  |  |  | @ Cl=0.4, Cd= | 0.0068583
|  |  |  | @ Cl=0.6, Cd= | 0.0071995
alpha (deg) | Cl | Cd | Cm | Cl/Cd
-20 | -0.8856 | 0.08408 | -0.1005 | -10.5328
-19.5 | -0.9008 | 0.0754 | -0.1049 | -11.9469
-19 | -0.907 | 0.069 | -0.1069 | -13.1449
-18.5 | -0.9085 | 0.06201 | -0.1111 | -14.6509
-18 | -0.907 | 0.05536 | -0.1156 | -16.3837
-17.5 | -0.8989 | 0.04906 | -0.1206 | -18.3225
-17 | -0.8812 | 0.0436 | -0.1258 | -20.211
-16.5 | -0.8512 | 0.0381 | -0.1333 | -22.3412
-16 | -0.8246 | 0.03306 | -0.1398 | -24.9425
-15.5 | -0.7832 | 0.02885 | -0.1467 | -27.1473
-15 | -0.813 | 0.02533 | -0.1395 | -32.0963
-14.5 | -0.7884 | 0.02181 | -0.1417 | -36.1486
-14 | -0.6767 | 0.01877 | -0.1582 | -36.0522
-13.5 | -0.6639 | 0.01683 | -0.1559 | -39.4474
-13 | -0.6291 | 0.01508 | -0.1571 | -41.7175
-12.5 | -0.6116 | 0.01366 | -0.1539 | -44.7731
-12 | -0.6072 | 0.01294 | -0.1456 | -46.9243
-11.5 | -0.5765 | 0.01238 | -0.1415 | -46.567
-11 | -0.5393 | 0.01192 | -0.1383 | -45.2433
-10.5 | -0.5017 | 0.0114 | -0.1351 | -44.0088
-10 | -0.4604 | 0.01096 | -0.1324 | -42.0073
-9.5 | -0.4167 | 0.01055 | -0.1301 | -39.4976
-9 | -0.3716 | 0.01016 | -0.128 | -36.5748
-8.5 | -0.3256 | 0.00974 | -0.126 | -33.4292
-8 | -0.2774 | 0.00938 | -0.1244 | -29.5736
-7.5 | -0.2278 | 0.00907 | -0.123 | -25.1158
-7 | -0.1775 | 0.00876 | -0.1217 | -20.2626
-6.5 | -0.1264 | 0.00846 | -0.1205 | -14.9409
-6 | -0.0753 | 0.00819 | -0.1194 | -9.1941
-5.5 | -0.023 | 0.00792 | -0.1184 | -2.904
-5 | 0.0284 | 0.00764 | -0.1174 | 3.7173
-4.5 | 0.0795 | 0.00722 | -0.1164 | 11.0111
-4 | 0.1294 | 0.00684 | -0.1152 | 18.9181
-3.5 | 0.1833 | 0.00673 | -0.1145 | 27.2363
-3 | 0.237 | 0.00673 | -0.1137 | 35.2155
-2.5 | 0.292 | 0.00675 | -0.1132 | 43.2593
-2 | 0.3467 | 0.00679 | -0.1126 | 51.0604
-1 | 0.456 | 0.00693 | -0.1115 | 65.8009
-0.5 | 0.5103 | 0.00703 | -0.1109 | 72.5889
0 | 0.5637 | 0.00714 | -0.1102 | 78.9496
0.5 | 0.6186 | 0.00723 | -0.1097 | 85.5602
1 | 0.6725 | 0.00731 | -0.1091 | 91.9973
1.5 | 0.7251 | 0.00745 | -0.1083 | 97.3289
2 | 0.777 | 0.00763 | -0.1074 | 101.8349
2.5 | 0.8295 | 0.00772 | -0.1065 | 107.4482
3 | 0.8812 | 0.00782 | -0.1056 | 112.6854
3.5 | 0.9319 | 0.00798 | -0.1045 | 116.7794
4 | 0.982 | 0.00819 | -0.1034 | 119.9023
4.5 | 1.0321 | 0.00835 | -0.1022 | 123.6048
5 | 1.0837 | 0.00847 | -0.1014 | 127.9457
5.5 | 1.1341 | 0.00863 | -0.1004 | 131.4137
6 | 1.1807 | 0.00883 | -0.0987 | 133.7146
6.5 | 1.2267 | 0.00908 | -0.097 | 135.0991
7 | 1.2722 | 0.00936 | -0.0952 | 135.9188
7.5 | 1.3209 | 0.00952 | -0.0941 | 138.75
8 | 1.3665 | 0.00974 | -0.0924 | 140.2977
8.5 | 1.4107 | 0.01 | -0.0906 | 141.07
9 | 1.4529 | 0.01034 | -0.0885 | 140.5126
9.5 | 1.4911 | 0.01074 | -0.0857 | 138.8361
10 | 1.5335 | 0.01105 | -0.0838 | 138.7783
10.5 | 1.5743 | 0.01139 | -0.0816 | 138.2177
11 | 1.6136 | 0.01176 | -0.0793 | 137.2109
11.5 | 1.6461 | 0.01226 | -0.076 | 134.2659

## 69. Re 4M Mach 0.25 (1)
BIGFOIL.COM POLAR EXPORT
e858
EPPLER 858 |  |  |  | Cl Max: | 2.453 | at alpha= | 15 | deg
JavaFoil+Calcfoil stall+Eppler ext transition |  |  |  | L/D Max: | 235.255 | at alpha= | 5.5 | deg
Re: | 4000000 |  |  | Cd Min: | 0.00591 | at alpha= | 2 | deg
Mach: | 0.25 |  |  | Cl=0 at alpha= | -6.7692 | deg
|  |  |  | @ Cl=0.1, Cd= | 0.0074917
|  |  |  | @ Cl=0.4, Cd= | 0.00595
|  |  |  | @ Cl=0.6, Cd= | 0.0060615
alpha (deg) | Cl | Cd | Cm | Cl/Cd
-20 | -0.564 | 0.13525 | -0.091 | -4.167
-19.5 | -0.594 | 0.12697 | -0.092 | -4.681
-19 | -0.626 | 0.11206 | -0.097 | -5.587
-18.5 | -0.655 | 0.09731 | -0.102 | -6.735
-18 | -0.681 | 0.08283 | -0.107 | -8.228
-17.5 | -0.699 | 0.07499 | -0.109 | -9.316
-17 | -0.713 | 0.06609 | -0.112 | -10.781
-16.5 | -0.72 | 0.05957 | -0.114 | -12.086
-16 | -0.722 | 0.05385 | -0.116 | -13.408
-15.5 | -0.718 | 0.04928 | -0.118 | -14.577
-15 | -0.71 | 0.04501 | -0.119 | -15.766
-14.5 | -0.696 | 0.04126 | -0.121 | -16.86
-14 | -0.677 | 0.03779 | -0.122 | -17.906
-13.5 | -0.653 | 0.03423 | -0.124 | -19.085
-13 | -0.625 | 0.03125 | -0.126 | -20
-12.5 | -0.592 | 0.02842 | -0.127 | -20.847
-12 | -0.556 | 0.02567 | -0.129 | -21.663
-11.5 | -0.516 | 0.02436 | -0.13 | -21.163
-11 | -0.472 | 0.02122 | -0.132 | -22.239
-10.5 | -0.425 | 0.0202 | -0.134 | -21.036
-10 | -0.375 | 0.01827 | -0.136 | -20.543
-9.5 | -0.323 | 0.01663 | -0.137 | -19.423
-9 | -0.269 | 0.01466 | -0.139 | -18.34
-8.5 | -0.213 | 0.01239 | -0.142 | -17.197
-8 | -0.154 | 0.01123 | -0.144 | -13.709
-7.5 | -0.093 | 0.00999 | -0.147 | -9.328
-7 | -0.03 | 0.00927 | -0.15 | -3.223
-6.5 | 0.035 | 0.0089 | -0.151 | 3.955
-6 | 0.101 | 0.00747 | -0.152 | 13.547
-5.5 | 0.168 | 0.00815 | -0.154 | 20.618
-5 | 0.235 | 0.0076 | -0.154 | 30.898
-4.5 | 0.301 | 0.00597 | -0.155 | 50.449
-4 | 0.367 | 0.00595 | -0.156 | 61.712
-3.5 | 0.433 | 0.00595 | -0.156 | 72.749
-3 | 0.499 | 0.00598 | -0.157 | 83.41
-2.5 | 0.565 | 0.00604 | -0.157 | 93.506
-2 | 0.63 | 0.00608 | -0.158 | 103.706
-1.5 | 0.696 | 0.00612 | -0.159 | 113.621
-1 | 0.761 | 0.0062 | -0.159 | 122.684
-0.5 | 0.826 | 0.00624 | -0.16 | 132.333
0 | 0.89 | 0.0063 | -0.16 | 141.283
0.5 | 0.954 | 0.00638 | -0.161 | 149.486
1 | 1.018 | 0.00646 | -0.161 | 157.624
1.5 | 1.082 | 0.00655 | -0.162 | 165.155
2 | 1.145 | 0.00591 | -0.162 | 193.678
2.5 | 1.209 | 0.00601 | -0.163 | 201.186
3 | 1.271 | 0.00614 | -0.163 | 207.211
3.5 | 1.334 | 0.00623 | -0.164 | 214.202
4 | 1.396 | 0.00635 | -0.164 | 219.862
4.5 | 1.458 | 0.00648 | -0.165 | 225.113
5 | 1.519 | 0.00659 | -0.165 | 230.532
5.5 | 1.58 | 0.00672 | -0.165 | 235.255
6 | 1.641 | 0.01198 | -0.166 | 136.889
6.5 | 1.701 | 0.01223 | -0.166 | 139.042
7 | 1.76 | 0.01264 | -0.167 | 139.266
7.5 | 1.819 | 0.01312 | -0.167 | 138.575
8 | 1.877 | 0.01364 | -0.167 | 137.555
8.5 | 1.934 | 0.01424 | -0.168 | 135.823
9 | 1.991 | 0.01471 | -0.168 | 135.302
9.5 | 2.046 | 0.01526 | -0.168 | 134.108
10 | 2.101 | 0.01579 | -0.168 | 133.088
10.5 | 2.155 | 0.01631 | -0.168 | 132.115
11 | 2.208 | 0.01691 | -0.169 | 130.578
11.5 | 2.26 | 0.01762 | -0.169 | 128.203
12 | 2.295 | 0.0187 | -0.168 | 122.754
12.5 | 2.329 | 0.01989 | -0.166 | 117.08
13 | 2.362 | 0.02141 | -0.166 | 110.296
13.5 | 2.392 | 0.02312 | -0.165 | 103.467
14 | 2.422 | 0.0249 | -0.164 | 97.269
14.5 | 2.443 | 0.02777 | -0.163 | 87.971
15 | 2.453 | 0.03278 | -0.161 | 74.827
15.5 | 2.452 | 0.04066 | -0.158 | 60.304
16 | 2.449 | 0.04702 | -0.157 | 52.072
16.5 | 2.438 | 0.05257 | -0.156 | 46.379
17 | 2.423 | 0.05841 | -0.155 | 41.472
17.5 | 2.402 | 0.06403 | -0.154 | 37.507
18 | 2.374 | 0.0699 | -0.153 | 33.956
18.5 | 2.34 | 0.07585 | -0.152 | 30.85
19 | 2.299 | 0.08253 | -0.151 | 27.856
19.5 | 2.251 | 0.08876 | -0.151 | 25.362
20 | 2.195 | 0.09654 | -0.15 | 22.736

## 70. Re 4M Mach 0.25 (2)
BIGFOIL.COM POLAR EXPORT
e858
EPPLER 858 |  |  |  | Cl Max: | 2.0176 | at alpha= | 16.5 | deg
XFOIL ncrit=9 |  |  |  | L/D Max: | 133.618 | at alpha= | 7.5 | deg
Re: | 4000000 |  |  | Cd Min: | 0.11866 | at alpha= | -20 | deg
Mach: | 0.25 |  |  | Cl=0 at alpha= | -5.1532 | deg
|  |  |  | @ Cl=0.1, Cd= | 0.0071946
|  |  |  | @ Cl=0.4, Cd= | 0.0070177
|  |  |  | @ Cl=0.6, Cd= | 0.0073326
alpha (deg) | Cl | Cd | Cm | Cl/Cd
-20 | -0.6766 | 0.11866 | -0.0886 | -5.702
-19.5 | -0.7061 | 0.10688 | -0.0954 | -6.6065
-19 | -0.7241 | 0.09672 | -0.1015 | -7.4866
-18.5 | -0.7495 | 0.08583 | -0.1083 | -8.7324
-18 | -0.7565 | 0.077 | -0.1145 | -9.8247
-17.5 | -0.7698 | 0.06743 | -0.1216 | -11.4163
-17 | -0.7539 | 0.05998 | -0.1295 | -12.5692
-16.5 | -0.7524 | 0.0519 | -0.1367 | -14.4971
-16 | -0.7224 | 0.04481 | -0.1467 | -16.1214
-15.5 | -0.6979 | 0.03921 | -0.153 | -17.799
-15 | -0.736 | 0.03542 | -0.145 | -20.7792
-14.5 | -0.7348 | 0.03089 | -0.1454 | -23.7876
-14 | -0.6423 | 0.0261 | -0.1616 | -24.6092
-13.5 | -0.6354 | 0.02314 | -0.1602 | -27.4589
-13 | -0.6162 | 0.02016 | -0.1606 | -30.5655
-12.5 | -0.5877 | 0.01746 | -0.1617 | -33.6598
-12 | -0.5541 | 0.01527 | -0.1627 | -36.2868
-11.5 | -0.5568 | 0.01368 | -0.1556 | -40.7018
-10.5 | -0.5161 | 0.0123 | -0.1426 | -41.9593
-10 | -0.4789 | 0.01176 | -0.1386 | -40.7228
-9.5 | -0.4377 | 0.01124 | -0.1352 | -38.9413
-9 | -0.3932 | 0.01075 | -0.1323 | -36.5767
-8.5 | -0.3467 | 0.01028 | -0.1298 | -33.7257
-8 | -0.2982 | 0.00984 | -0.1276 | -30.3049
-7.5 | -0.2476 | 0.00944 | -0.1257 | -26.2288
-7 | -0.1961 | 0.00909 | -0.1241 | -21.5732
-6.5 | -0.1435 | 0.00874 | -0.1226 | -16.4188
-6 | -0.0905 | 0.00842 | -0.1212 | -10.7482
-5.5 | -0.0369 | 0.00816 | -0.12 | -4.5221
-5 | 0.0163 | 0.00783 | -0.1187 | 2.0817
-4.5 | 0.0686 | 0.0075 | -0.1173 | 9.1467
-4 | 0.12 | 0.007 | -0.1159 | 17.1429
-3.5 | 0.1752 | 0.00689 | -0.115 | 25.4282
-3 | 0.2317 | 0.00687 | -0.1142 | 33.7263
-2.5 | 0.2886 | 0.00689 | -0.1136 | 41.8868
-2 | 0.3446 | 0.00696 | -0.1128 | 49.5115
-1.5 | 0.4022 | 0.00702 | -0.1123 | 57.2934
-1 | 0.4584 | 0.00708 | -0.1116 | 64.7458
-0.5 | 0.514 | 0.00723 | -0.1107 | 71.0927
0 | 0.5704 | 0.00728 | -0.1101 | 78.3516
0.5 | 0.6267 | 0.00738 | -0.1094 | 84.9187
1 | 0.6804 | 0.00753 | -0.1083 | 90.3586
1.5 | 0.7327 | 0.00769 | -0.1069 | 95.2796
2 | 0.7877 | 0.00779 | -0.1061 | 101.1168
2.5 | 0.8423 | 0.00793 | -0.1052 | 106.2169
3 | 0.8953 | 0.00808 | -0.104 | 110.8045
3.5 | 0.9468 | 0.00829 | -0.1026 | 114.2099
4 | 0.9996 | 0.00847 | -0.1015 | 118.0165
4.5 | 1.0517 | 0.00862 | -0.1002 | 122.007
5 | 1.1021 | 0.0088 | -0.0986 | 125.2386
5.5 | 1.1516 | 0.00904 | -0.0969 | 127.3894
6 | 1.1997 | 0.00933 | -0.095 | 128.5852
6.5 | 1.2469 | 0.00959 | -0.093 | 130.0209
7 | 1.2958 | 0.00982 | -0.0913 | 131.9552
7.5 | 1.3442 | 0.01006 | -0.0895 | 133.6183
8 | 1.3888 | 0.01041 | -0.0872 | 133.4102
8.5 | 1.4308 | 0.01082 | -0.0844 | 132.2366
9 | 1.47 | 0.01133 | -0.0813 | 129.744
9.5 | 1.5153 | 0.01167 | -0.0793 | 129.8458
10 | 1.5569 | 0.01211 | -0.0767 | 128.5632
10.5 | 1.5958 | 0.01265 | -0.0738 | 126.1502
11 | 1.6308 | 0.01334 | -0.0705 | 122.2489
11.5 | 1.6592 | 0.01423 | -0.0664 | 116.5987
13 | 1.8483 | 0.0171 | -0.0745 | 108.0877
13.5 | 1.886 | 0.01841 | -0.0728 | 102.4443
14 | 1.9208 | 0.01993 | -0.071 | 96.3773
14.5 | 1.9447 | 0.02212 | -0.0685 | 87.9159
15 | 1.9725 | 0.0242 | -0.0666 | 81.5083
15.5 | 1.9948 | 0.02672 | -0.0646 | 74.6557
16 | 2.0014 | 0.03039 | -0.0619 | 65.8572
16.5 | 2.0176 | 0.03352 | -0.0601 | 60.1909
17 | 2.0071 | 0.03873 | -0.0574 | 51.8229
17.5 | 2.0067 | 0.04334 | -0.0555 | 46.3013
18 | 1.9797 | 0.05025 | -0.0533 | 39.397
18.5 | 1.9353 | 0.05891 | -0.0513 | 32.8518
19 | 1.8945 | 0.06762 | -0.0501 | 28.0169
19.5 | 1.8368 | 0.07814 | -0.0494 | 23.5065
20 | 1.7615 | 0.09081 | -0.0495 | 19.3976

## 71. Re 4M Mach 0.50 (1)
BIGFOIL.COM POLAR EXPORT
e858
EPPLER 858 |  |  |  | Cl Max: | 2.236 | at alpha= | 12.5 | deg
JavaFoil+Calcfoil stall+Eppler ext transition |  |  |  | L/D Max: | 198.959 | at alpha= | 2 | deg
Re: | 4000000 |  |  | Cd Min: | 0.00564 | at alpha= | -2.5 | deg
Mach: | 0.5 |  |  | Cl=0 at alpha= | -6.7714 | deg
|  |  |  | @ Cl=0.1, Cd= | 0.010687
|  |  |  | @ Cl=0.4, Cd= | 0.0062451
|  |  |  | @ Cl=0.6, Cd= | 0.0059022
alpha (deg) | Cl | Cd | Cm | Cl/Cd
-20 | -0.785 | 0.16224 | -0.094 | -4.841
-19.5 | -0.753 | 0.15846 | -0.091 | -4.753
-19 | -0.723 | 0.15232 | -0.09 | -4.745
-18.5 | -0.691 | 0.14966 | -0.087 | -4.616
-18 | -0.661 | 0.14479 | -0.086 | -4.567
-17.5 | -0.632 | 0.14013 | -0.086 | -4.51
-17 | -0.606 | 0.1363 | -0.092 | -4.449
-16.5 | -0.576 | 0.12931 | -0.091 | -4.453
-16 | -0.544 | 0.12552 | -0.085 | -4.333
-15.5 | -0.513 | 0.12035 | -0.082 | -4.264
-15 | -0.484 | 0.11687 | -0.082 | -4.14
-14.5 | -0.455 | 0.10907 | -0.082 | -4.17
-14 | -0.434 | 0.0882 | -0.104 | -4.926
-13.5 | -0.396 | 0.10418 | -0.08 | -3.797
-13 | -0.368 | 0.09147 | -0.086 | -4.019
-12.5 | -0.365 | 0.05071 | -0.13 | -7.189
-12 | -0.329 | 0.05459 | -0.127 | -6.024
-11.5 | -0.307 | 0.0386 | -0.137 | -7.946
-11 | -0.275 | 0.03594 | -0.139 | -7.656
-10.5 | -0.332 | 0.03258 | -0.141 | -10.178
-10 | -0.35 | 0.02747 | -0.144 | -12.739
-9.5 | -0.32 | 0.02396 | -0.147 | -13.364
-9 | -0.275 | 0.02129 | -0.149 | -12.902
-8.5 | -0.221 | 0.01895 | -0.151 | -11.646
-8 | -0.161 | 0.01684 | -0.153 | -9.576
-7.5 | -0.098 | 0.01345 | -0.157 | -7.319
-7 | -0.032 | 0.0116 | -0.159 | -2.732
-6.5 | 0.038 | 0.01012 | -0.162 | 3.725
-6 | 0.108 | 0.01076 | -0.162 | 10.025
-5.5 | 0.185 | 0.00763 | -0.169 | 24.249
-5 | 0.26 | 0.007 | -0.171 | 37.195
-4.5 | 0.336 | 0.00621 | -0.173 | 54.057
-4 | 0.409 | 0.00625 | -0.174 | 65.534
-3.5 | 0.483 | 0.00624 | -0.174 | 77.361
-3 | 0.556 | 0.0063 | -0.175 | 88.233
-2.5 | 0.629 | 0.00564 | -0.176 | 111.467
-2 | 0.702 | 0.00565 | -0.176 | 124.3
-1.5 | 0.774 | 0.00571 | -0.177 | 135.602
-1 | 0.847 | 0.00574 | -0.178 | 147.422
-0.5 | 0.918 | 0.00583 | -0.178 | 157.601
0 | 0.987 | 0.00591 | -0.179 | 167.163
0.5 | 1.058 | 0.00598 | -0.179 | 176.93
1 | 1.128 | 0.00609 | -0.18 | 185.305
1.5 | 1.198 | 0.00621 | -0.181 | 192.896
2 | 1.267 | 0.00637 | -0.181 | 198.959
2.5 | 1.336 | 0.01189 | -0.182 | 112.305
3 | 1.403 | 0.01224 | -0.182 | 114.641
3.5 | 1.47 | 0.01279 | -0.183 | 114.959
4 | 1.537 | 0.0132 | -0.183 | 116.375
4.5 | 1.602 | 0.01379 | -0.184 | 116.171
5 | 1.666 | 0.01426 | -0.184 | 116.804
5.5 | 1.729 | 0.01485 | -0.185 | 116.441
6 | 1.791 | 0.01557 | -0.185 | 115.036
6.5 | 1.851 | 0.01647 | -0.185 | 112.388
7 | 1.909 | 0.01749 | -0.185 | 109.178
7.5 | 1.962 | 0.01849 | -0.185 | 106.074
8 | 1.995 | 0.01982 | -0.184 | 100.668
8.5 | 2.033 | 0.0213 | -0.182 | 95.431
9 | 2.068 | 0.023 | -0.181 | 89.927
9.5 | 2.103 | 0.02489 | -0.18 | 84.472
10 | 2.135 | 0.02701 | -0.179 | 79.048
10.5 | 2.16 | 0.03037 | -0.177 | 71.13
11 | 2.185 | 0.03388 | -0.176 | 64.477
11.5 | 2.207 | 0.03758 | -0.174 | 58.722
12 | 2.225 | 0.04158 | -0.173 | 53.515
12.5 | 2.236 | 0.04584 | -0.172 | 48.783
13 | 2.226 | 0.05136 | -0.17 | 43.342
13.5 | 2.178 | 0.0655 | -0.167 | 33.248
14 | 2.096 | 0.0906 | -0.162 | 23.13
14.5 | 1.95 | 0.11284 | -0.16 | 17.281
15 | 1.353 | 0.15273 | -0.156 | 8.859
15.5 | 1.381 | 0.14917 | -0.156 | 9.255
16 | 1.406 | 0.15357 | -0.155 | 9.157
16.5 | 1.431 | 0.15613 | -0.154 | 9.167
17 | 1.458 | 0.15021 | -0.154 | 9.708
17.5 | 1.477 | 0.16609 | -0.151 | 8.892

## 72. Re 4M Mach 0.50 (2)
BIGFOIL.COM POLAR EXPORT
e858
EPPLER 858 |  |  |  | Cl Max: | 1.7644 | at alpha= | 14 | deg
XFOIL ncrit=9 |  |  |  | L/D Max: | 103.721 | at alpha= | 5 | deg
Re: | 4000000 |  |  | Cd Min: | 0.13973 | at alpha= | 19 | deg
Mach: | 0.5 |  |  | Cl=0 at alpha= | -4.6732 | deg
|  |  |  | @ Cl=0.1, Cd= | 0.0080036
|  |  |  | @ Cl=0.4, Cd= | 0.0077131
|  |  |  | @ Cl=0.6, Cd= | 0.0081704
alpha (deg) | Cl | Cd | Cm | Cl/Cd
-14 | -0.3049 | 0.06784 | -0.1693 | -4.4944
-13.5 | -0.3212 | 0.06009 | -0.1732 | -5.3453
-13 | -0.3342 | 0.05301 | -0.1763 | -6.3045
-12.5 | -0.345 | 0.04655 | -0.1785 | -7.4114
-12 | -0.3532 | 0.04063 | -0.1801 | -8.6931
-11.5 | -0.3571 | 0.03541 | -0.1808 | -10.0847
-11 | -0.3626 | 0.03073 | -0.1801 | -11.7995
-10.5 | -0.3675 | 0.02642 | -0.1786 | -13.9099
-10 | -0.374 | 0.02238 | -0.1758 | -16.7113
-9.5 | -0.3801 | 0.01873 | -0.1714 | -20.2936
-9 | -0.4135 | 0.01496 | -0.1636 | -27.6404
-8.5 | -0.406 | 0.01354 | -0.1541 | -29.9852
-8 | -0.3706 | 0.01256 | -0.1476 | -29.5064
-7.5 | -0.3253 | 0.01178 | -0.1423 | -27.6146
-7 | -0.2747 | 0.01106 | -0.1377 | -24.8373
-6.5 | -0.2209 | 0.01039 | -0.1338 | -21.2608
-6 | -0.1622 | 0.0098 | -0.1307 | -16.551
-5 | -0.0402 | 0.00893 | -0.1255 | -4.5017
-4.5 | 0.0213 | 0.00858 | -0.1232 | 2.4825
-4 | 0.0832 | 0.00812 | -0.1212 | 10.2463
-3.5 | 0.1424 | 0.00771 | -0.1189 | 18.4695
-3 | 0.2052 | 0.00755 | -0.117 | 27.1788
-2.5 | 0.2695 | 0.00756 | -0.1153 | 35.6481
-2 | 0.3327 | 0.00765 | -0.1135 | 43.4902
-1.5 | 0.3982 | 0.00771 | -0.1122 | 51.6472
-1 | 0.463 | 0.00782 | -0.1108 | 59.2072
-0.5 | 0.5253 | 0.00798 | -0.109 | 65.8271
0 | 0.5875 | 0.00814 | -0.1073 | 72.1744
0.5 | 0.6492 | 0.00829 | -0.1055 | 78.3112
1 | 0.7101 | 0.00846 | -0.1035 | 83.9362
1.5 | 0.7698 | 0.00871 | -0.1014 | 88.3812
2 | 0.8273 | 0.00902 | -0.099 | 91.7184
2.5 | 0.8863 | 0.00922 | -0.0968 | 96.128
3 | 0.9452 | 0.00949 | -0.0946 | 99.5996
3.5 | 1.0018 | 0.00983 | -0.092 | 101.9125
4 | 1.0545 | 0.01025 | -0.0888 | 102.878
4.5 | 1.1041 | 0.01075 | -0.0852 | 102.707
5 | 1.1596 | 0.01118 | -0.0825 | 103.7209
5.5 | 1.2118 | 0.01171 | -0.0794 | 103.4842
6 | 1.2606 | 0.01234 | -0.0758 | 102.1556
6.5 | 1.3056 | 0.01316 | -0.0719 | 99.2097
7 | 1.3451 | 0.01424 | -0.0675 | 94.4593
7.5 | 1.3921 | 0.01516 | -0.0641 | 91.8272
8 | 1.4364 | 0.01627 | -0.0605 | 88.2852
8.5 | 1.4769 | 0.01763 | -0.0568 | 83.772
9 | 1.5115 | 0.01932 | -0.0528 | 78.235
9.5 | 1.5361 | 0.02164 | -0.0484 | 70.9843
10 | 1.5719 | 0.02357 | -0.0452 | 66.6907
10.5 | 1.6032 | 0.02584 | -0.0418 | 62.0433
11 | 1.6271 | 0.0286 | -0.0384 | 56.8916
11.5 | 1.6375 | 0.03222 | -0.0347 | 50.8225
12 | 1.6457 | 0.03612 | -0.0314 | 45.562
12.5 | 1.6603 | 0.03976 | -0.0287 | 41.758
13 | 1.6624 | 0.04392 | -0.0254 | 37.8506
14 | 1.7644 | 0.05889 | -0.0446 | 29.9609
14.5 | 1.7452 | 0.06561 | -0.043 | 26.5996
15 | 1.7169 | 0.07313 | -0.0417 | 23.4774
15.5 | 1.7022 | 0.07984 | -0.0409 | 21.3201
16 | 1.6565 | 0.08902 | -0.0407 | 18.6082
16.5 | 1.6384 | 0.09625 | -0.0406 | 17.0223
17 | 1.6058 | 0.10474 | -0.0412 | 15.3313
17.5 | 1.5669 | 0.11404 | -0.0425 | 13.7399
18 | 1.5451 | 0.122 | -0.0438 | 12.6648
18.5 | 1.5165 | 0.13087 | -0.046 | 11.5878
19 | 1.4923 | 0.13973 | -0.0488 | 10.6799

## 73. Re 5M Mach 0.00 (1)
BIGFOIL.COM POLAR EXPORT
e858
EPPLER 858 |  |  |  | Cl Max: | 2.469 | at alpha= | 17 | deg
JavaFoil+Calcfoil stall+Eppler ext transition |  |  |  | L/D Max: | 252.74 | at alpha= | 7 | deg
Re: | 5000000 |  |  | Cd Min: | 0.00594 | at alpha= | 3.5 | deg
Mach: | 0 |  |  | Cl=0 at alpha= | -6.7698 | deg
|  |  |  | @ Cl=0.1, Cd= | 0.008092
|  |  |  | @ Cl=0.4, Cd= | 0.0075375
|  |  |  | @ Cl=0.6, Cd= | 0.0077245
alpha (deg) | Cl | Cd | Cm | Cl/Cd
-20 | -0.884 | 0.07916 | -0.104 | -11.164
-19.5 | -0.884 | 0.0738 | -0.106 | -11.979
-19 | -0.881 | 0.06914 | -0.107 | -12.747
-18.5 | -0.877 | 0.06417 | -0.108 | -13.664
-18 | -0.871 | 0.0585 | -0.11 | -14.885
-17.5 | -0.861 | 0.05457 | -0.111 | -15.771
-17 | -0.848 | 0.05065 | -0.113 | -16.747
-16.5 | -0.833 | 0.04641 | -0.114 | -17.948
-16 | -0.815 | 0.04278 | -0.116 | -19.057
-15.5 | -0.794 | 0.03992 | -0.117 | -19.889
-15 | -0.769 | 0.03721 | -0.118 | -20.673
-14.5 | -0.742 | 0.03436 | -0.12 | -21.593
-14 | -0.711 | 0.0317 | -0.121 | -22.442
-13.5 | -0.679 | 0.02895 | -0.123 | -23.442
-13 | -0.642 | 0.02662 | -0.124 | -24.135
-12.5 | -0.604 | 0.02437 | -0.126 | -24.766
-12 | -0.562 | 0.02223 | -0.127 | -25.296
-11.5 | -0.518 | 0.02025 | -0.129 | -25.591
-11 | -0.472 | 0.0185 | -0.13 | -25.506
-10.5 | -0.424 | 0.0167 | -0.132 | -25.356
-10 | -0.373 | 0.0152 | -0.134 | -24.524
-9.5 | -0.321 | 0.01332 | -0.136 | -24.083
-9 | -0.267 | 0.01191 | -0.138 | -22.375
-8.5 | -0.211 | 0.01045 | -0.14 | -20.172
-8 | -0.152 | 0.00962 | -0.143 | -15.83
-7.5 | -0.092 | 0.00902 | -0.145 | -10.158
-7 | -0.029 | 0.00869 | -0.146 | -3.354
-6.5 | 0.034 | 0.00728 | -0.147 | 4.701
-6 | 0.098 | 0.0081 | -0.148 | 12.153
-5.5 | 0.163 | 0.00784 | -0.149 | 20.764
-5 | 0.227 | 0.00739 | -0.149 | 30.769
-4.5 | 0.292 | 0.00742 | -0.15 | 39.308
-4 | 0.356 | 0.00751 | -0.151 | 47.368
-3.5 | 0.42 | 0.00755 | -0.151 | 55.56
-3 | 0.483 | 0.00746 | -0.152 | 64.798
-2.5 | 0.547 | 0.00765 | -0.153 | 71.55
-2 | 0.611 | 0.00774 | -0.153 | 78.884
-1.5 | 0.674 | 0.00784 | -0.154 | 85.954
-1 | 0.738 | 0.00798 | -0.154 | 92.429
-0.5 | 0.801 | 0.00811 | -0.155 | 98.751
0 | 0.864 | 0.00826 | -0.155 | 104.589
0.5 | 0.927 | 0.00611 | -0.156 | 151.704
1 | 0.989 | 0.00618 | -0.156 | 159.938
1.5 | 1.051 | 0.00632 | -0.157 | 166.206
2 | 1.112 | 0.00645 | -0.157 | 172.404
2.5 | 1.174 | 0.00653 | -0.158 | 179.753
3 | 1.234 | 0.00666 | -0.158 | 185.415
3.5 | 1.295 | 0.00594 | -0.159 | 218.089
4 | 1.356 | 0.00603 | -0.159 | 224.976
4.5 | 1.416 | 0.00613 | -0.159 | 230.854
5 | 1.476 | 0.00624 | -0.16 | 236.728
5.5 | 1.536 | 0.00632 | -0.16 | 242.854
6 | 1.595 | 0.00642 | -0.161 | 248.303
6.5 | 1.654 | 0.0066 | -0.161 | 250.473
7 | 1.712 | 0.00678 | -0.161 | 252.74
7.5 | 1.77 | 0.01198 | -0.162 | 147.795
8 | 1.827 | 0.01237 | -0.162 | 147.729
8.5 | 1.884 | 0.01284 | -0.162 | 146.762
9 | 1.94 | 0.01325 | -0.163 | 146.434
9.5 | 1.996 | 0.01356 | -0.163 | 147.216
10 | 2.051 | 0.01404 | -0.163 | 146.15
10.5 | 2.106 | 0.01446 | -0.163 | 145.655
11 | 2.159 | 0.015 | -0.164 | 143.927
11.5 | 2.211 | 0.01568 | -0.164 | 141.018
12 | 2.263 | 0.01632 | -0.164 | 138.689
12.5 | 2.313 | 0.01665 | -0.164 | 138.907
13 | 2.356 | 0.01744 | -0.164 | 135.098
13.5 | 2.388 | 0.01847 | -0.163 | 129.254
14 | 2.417 | 0.01988 | -0.162 | 121.566
14.5 | 2.434 | 0.02303 | -0.16 | 105.698
15 | 2.447 | 0.02726 | -0.158 | 89.754
15.5 | 2.457 | 0.0324 | -0.156 | 75.836
16 | 2.465 | 0.03707 | -0.155 | 66.483
16.5 | 2.468 | 0.04126 | -0.154 | 59.824
17 | 2.469 | 0.04562 | -0.153 | 54.127
17.5 | 2.468 | 0.04977 | -0.152 | 49.591
18 | 2.463 | 0.05424 | -0.151 | 45.4
18.5 | 2.454 | 0.05865 | -0.151 | 41.838
19 | 2.442 | 0.06332 | -0.15 | 38.563
19.5 | 2.426 | 0.06818 | -0.149 | 35.577
20 | 2.406 | 0.07326 | -0.149 | 32.841

## 74. Re 5M Mach 0.00 (2)
BIGFOIL.COM POLAR EXPORT
e858
EPPLER 858 |  |  |  | Cl Max: | 2.0505 | at alpha= | 17.5 | deg
XFOIL ncrit=9 |  |  |  | L/D Max: | 151.033 | at alpha= | 10 | deg
Re: | 5000000 |  |  | Cd Min: | 0.06917 | at alpha= | -20 | deg
Mach: | 0 |  |  | Cl=0 at alpha= | -5.3584 | deg
|  |  |  | @ Cl=0.1, Cd= | 0.0070186
|  |  |  | @ Cl=0.4, Cd= | 0.0065641
|  |  |  | @ Cl=0.6, Cd= | 0.006839
alpha (deg) | Cl | Cd | Cm | Cl/Cd
-20 | -0.976 | 0.06917 | -0.1086 | -14.1102
-19.5 | -0.974 | 0.06269 | -0.1127 | -15.5368
-19 | -0.9644 | 0.05695 | -0.1168 | -16.9342
-18.5 | -0.9513 | 0.05119 | -0.1217 | -18.5837
-18 | -0.9321 | 0.04606 | -0.1265 | -20.2366
-17.5 | -0.9053 | 0.04087 | -0.1329 | -22.1507
-17 | -0.8672 | 0.03646 | -0.1397 | -23.785
-16.5 | -0.8324 | 0.0324 | -0.1455 | -25.6914
-16 | -0.804 | 0.02825 | -0.1505 | -28.4602
-15.5 | -0.8356 | 0.02464 | -0.1433 | -33.9123
-15 | -0.8086 | 0.02123 | -0.1459 | -38.0876
-14.5 | -0.7188 | 0.01793 | -0.1591 | -40.0892
-14 | -0.7118 | 0.01625 | -0.1558 | -43.8031
-13.5 | -0.6754 | 0.01455 | -0.1573 | -46.4192
-13 | -0.6477 | 0.0134 | -0.1555 | -48.3358
-12.5 | -0.6423 | 0.01275 | -0.1475 | -50.3765
-12 | -0.6135 | 0.0122 | -0.1432 | -50.2869
-11.5 | -0.5787 | 0.01169 | -0.1398 | -49.5038
-11 | -0.5388 | 0.01126 | -0.1371 | -47.8508
-10.5 | -0.4969 | 0.01085 | -0.1347 | -45.7972
-10 | -0.4528 | 0.01046 | -0.1326 | -43.2887
-9.5 | -0.4073 | 0.01011 | -0.1307 | -40.2868
-9 | -0.3624 | 0.00972 | -0.1286 | -37.284
-8.5 | -0.3158 | 0.00936 | -0.1268 | -33.7393
-8 | -0.2677 | 0.00905 | -0.1252 | -29.5801
-7.5 | -0.2187 | 0.00874 | -0.1238 | -25.0229
-7 | -0.1685 | 0.00846 | -0.1225 | -19.9173
-6.5 | -0.1177 | 0.00821 | -0.1214 | -14.3362
-6 | -0.0666 | 0.00792 | -0.1204 | -8.4091
-5.5 | -0.0147 | 0.00771 | -0.1194 | -1.9066
-5 | 0.0372 | 0.00742 | -0.1185 | 5.0135
-4.5 | 0.0884 | 0.00713 | -0.1176 | 12.3983
-4 | 0.1384 | 0.00665 | -0.1165 | 20.812
-3.5 | 0.1912 | 0.00653 | -0.1157 | 29.2802
-3 | 0.2454 | 0.00647 | -0.1151 | 37.9289
-2.5 | 0.2994 | 0.00647 | -0.1145 | 46.2751
-2 | 0.3532 | 0.00653 | -0.1139 | 54.0888
-1.5 | 0.4081 | 0.00657 | -0.1134 | 62.1157
-1 | 0.4621 | 0.00664 | -0.1128 | 69.5934
-0.5 | 0.5159 | 0.00675 | -0.1122 | 76.4296
0 | 0.5705 | 0.00679 | -0.1118 | 84.0206
0.5 | 0.6247 | 0.00688 | -0.1113 | 90.7994
1 | 0.6778 | 0.00702 | -0.1106 | 96.5527
1.5 | 0.7306 | 0.00714 | -0.1099 | 102.3249
2 | 0.7846 | 0.00721 | -0.1095 | 108.8211
2.5 | 0.8379 | 0.00733 | -0.1089 | 114.3111
3 | 0.8884 | 0.00747 | -0.1078 | 118.929
3.5 | 0.9376 | 0.00764 | -0.1065 | 122.7225
4 | 0.9887 | 0.00778 | -0.1056 | 127.0823
4.5 | 1.0406 | 0.00789 | -0.1049 | 131.8885
5 | 1.0913 | 0.00802 | -0.104 | 136.0723
5.5 | 1.1407 | 0.0082 | -0.1029 | 139.1098
6 | 1.1888 | 0.00842 | -0.1016 | 141.1876
6.5 | 1.2349 | 0.00862 | -0.1 | 143.2599
7 | 1.2833 | 0.00877 | -0.0988 | 146.3284
7.5 | 1.3312 | 0.00895 | -0.0976 | 148.7374
8 | 1.3776 | 0.00917 | -0.0962 | 150.229
8.5 | 1.4201 | 0.00946 | -0.0941 | 150.1163
9 | 1.4608 | 0.0098 | -0.0917 | 149.0612
9.5 | 1.5066 | 0.01001 | -0.0904 | 150.5095
10 | 1.5496 | 0.01026 | -0.0886 | 151.0331
10.5 | 1.59 | 0.01058 | -0.0864 | 150.2836
11 | 1.6262 | 0.01102 | -0.0836 | 147.5681
11.5 | 1.6604 | 0.01151 | -0.0806 | 144.2572
12 | 1.6963 | 0.01182 | -0.0779 | 143.511
14 | 1.9051 | 0.01479 | -0.0832 | 128.81
14.5 | 1.9369 | 0.01596 | -0.0812 | 121.3596
15 | 1.9704 | 0.01708 | -0.0795 | 115.363
15.5 | 1.9925 | 0.01889 | -0.0769 | 105.4791
16 | 2.0196 | 0.0205 | -0.0751 | 98.5171
16.5 | 2.032 | 0.02309 | -0.0721 | 88.0035
17 | 2.047 | 0.0257 | -0.0698 | 79.6498
17.5 | 2.0505 | 0.02923 | -0.0671 | 70.1505
18 | 2.0386 | 0.03417 | -0.0641 | 59.6605
18.5 | 2.0093 | 0.04083 | -0.0609 | 49.2114
19 | 1.9686 | 0.04891 | -0.0581 | 40.2494
19.5 | 1.9097 | 0.05923 | -0.056 | 32.2421
20 | 1.8814 | 0.06697 | -0.0551 | 28.0932

## 75. Re 5M Mach 0.10 (1)
BIGFOIL.COM POLAR EXPORT
e858
EPPLER 858 |  |  |  | Cl Max: | 2.466 | at alpha= | 16.5 | deg
JavaFoil+Calcfoil stall+Eppler ext transition |  |  |  | L/D Max: | 251.83 | at alpha= | 7 | deg
Re: | 5000000 |  |  | Cd Min: | 0.00588 | at alpha= | 3 | deg
Mach: | 0.1 |  |  | Cl=0 at alpha= | -6.7698 | deg
|  |  |  | @ Cl=0.1, Cd= | 0.0081262
|  |  |  | @ Cl=0.4, Cd= | 0.0075728
|  |  |  | @ Cl=0.6, Cd= | 0.0077325
alpha (deg) | Cl | Cd | Cm | Cl/Cd
-20 | -0.852 | 0.08233 | -0.104 | -10.351
-19.5 | -0.854 | 0.07823 | -0.105 | -10.921
-19 | -0.856 | 0.07158 | -0.107 | -11.962
-18.5 | -0.855 | 0.06624 | -0.108 | -12.905
-18 | -0.852 | 0.06044 | -0.11 | -14.093
-17.5 | -0.843 | 0.05681 | -0.111 | -14.847
-17 | -0.834 | 0.05208 | -0.113 | -16.019
-16.5 | -0.821 | 0.04761 | -0.114 | -17.25
-16 | -0.805 | 0.04442 | -0.116 | -18.122
-15.5 | -0.786 | 0.04043 | -0.117 | -19.447
-15 | -0.763 | 0.03808 | -0.119 | -20.043
-14.5 | -0.737 | 0.03509 | -0.12 | -21.009
-14 | -0.708 | 0.03241 | -0.121 | -21.85
-13.5 | -0.676 | 0.0296 | -0.123 | -22.84
-13 | -0.641 | 0.02718 | -0.124 | -23.586
-12.5 | -0.603 | 0.02485 | -0.126 | -24.255
-12 | -0.562 | 0.02276 | -0.127 | -24.689
-11.5 | -0.518 | 0.02068 | -0.129 | -25.077
-11 | -0.472 | 0.01889 | -0.131 | -25.002
-10.5 | -0.424 | 0.01709 | -0.132 | -24.812
-10 | -0.373 | 0.01551 | -0.134 | -24.074
-9.5 | -0.321 | 0.01413 | -0.136 | -22.691
-9 | -0.267 | 0.01206 | -0.138 | -22.153
-8.5 | -0.211 | 0.01063 | -0.141 | -19.876
-8 | -0.153 | 0.00975 | -0.143 | -15.663
-7.5 | -0.092 | 0.00908 | -0.145 | -10.133
-7 | -0.029 | 0.00876 | -0.146 | -3.342
-6.5 | 0.034 | 0.00733 | -0.147 | 4.693
-6 | 0.099 | 0.00813 | -0.149 | 12.173
-5.5 | 0.164 | 0.00788 | -0.149 | 20.774
-5 | 0.229 | 0.00743 | -0.15 | 30.779
-4.5 | 0.293 | 0.00745 | -0.151 | 39.31
-4 | 0.357 | 0.0075 | -0.151 | 47.63
-3.5 | 0.422 | 0.00761 | -0.152 | 55.377
-3 | 0.486 | 0.00747 | -0.153 | 65.063
-2.5 | 0.55 | 0.00767 | -0.153 | 71.676
-2 | 0.614 | 0.00775 | -0.154 | 79.214
-1.5 | 0.678 | 0.00788 | -0.154 | 86.038
-1 | 0.741 | 0.00803 | -0.155 | 92.344
-0.5 | 0.805 | 0.00819 | -0.156 | 98.212
0 | 0.868 | 0.00605 | -0.156 | 143.629
0.5 | 0.931 | 0.00613 | -0.157 | 151.867
1 | 0.993 | 0.00619 | -0.157 | 160.395
1.5 | 1.055 | 0.00635 | -0.158 | 166.317
2 | 1.117 | 0.00646 | -0.158 | 172.847
2.5 | 1.179 | 0.00655 | -0.158 | 179.956
3 | 1.24 | 0.00588 | -0.159 | 210.997
3.5 | 1.301 | 0.00596 | -0.159 | 218.456
4 | 1.362 | 0.00606 | -0.16 | 224.702
4.5 | 1.423 | 0.00616 | -0.16 | 231.102
5 | 1.483 | 0.00625 | -0.161 | 237.14
5.5 | 1.543 | 0.00634 | -0.161 | 243.378
6 | 1.602 | 0.00647 | -0.161 | 247.81
6.5 | 1.661 | 0.00664 | -0.162 | 250.388
7 | 1.72 | 0.00683 | -0.162 | 251.83
7.5 | 1.778 | 0.0121 | -0.163 | 146.935
8 | 1.835 | 0.0125 | -0.163 | 146.851
8.5 | 1.892 | 0.01299 | -0.163 | 145.616
9 | 1.948 | 0.0134 | -0.163 | 145.44
9.5 | 2.004 | 0.01378 | -0.164 | 145.456
10 | 2.06 | 0.01424 | -0.164 | 144.637
10.5 | 2.114 | 0.01466 | -0.164 | 144.209
11 | 2.167 | 0.01527 | -0.164 | 141.953
11.5 | 2.219 | 0.01589 | -0.165 | 139.639
12 | 2.271 | 0.01657 | -0.165 | 137.031
12.5 | 2.321 | 0.01714 | -0.165 | 135.38
13 | 2.36 | 0.01782 | -0.164 | 132.453
13.5 | 2.389 | 0.01901 | -0.163 | 125.681
14 | 2.418 | 0.02059 | -0.162 | 117.441
14.5 | 2.435 | 0.0239 | -0.16 | 101.883
15 | 2.446 | 0.0286 | -0.158 | 85.5
15.5 | 2.457 | 0.03368 | -0.157 | 72.947
16 | 2.464 | 0.03843 | -0.155 | 64.107
16.5 | 2.466 | 0.04289 | -0.154 | 57.492
17 | 2.465 | 0.04726 | -0.153 | 52.162
17.5 | 2.462 | 0.05157 | -0.153 | 47.732
18 | 2.453 | 0.05624 | -0.152 | 43.625
18.5 | 2.442 | 0.06072 | -0.151 | 40.223
19 | 2.427 | 0.06568 | -0.15 | 36.947
19.5 | 2.407 | 0.07078 | -0.15 | 34.003
20 | 2.383 | 0.07591 | -0.149 | 31.393

## 76. Re 5M Mach 0.10 (2)
BIGFOIL.COM POLAR EXPORT
e858
EPPLER 858 |  |  |  | Cl Max: | 2.0517 | at alpha= | 17.5 | deg
XFOIL ncrit=9 |  |  |  | L/D Max: | 149.447 | at alpha= | 9.5 | deg
Re: | 5000000 |  |  | Cd Min: | 0.0738 | at alpha= | -20 | deg
Mach: | 0.1 |  |  | Cl=0 at alpha= | -5.3349 | deg
|  |  |  | @ Cl=0.1, Cd= | 0.0070353
|  |  |  | @ Cl=0.4, Cd= | 0.0065941
|  |  |  | @ Cl=0.6, Cd= | 0.0068667
alpha (deg) | Cl | Cd | Cm | Cl/Cd
-20 | -0.9468 | 0.0738 | -0.1083 | -12.8293
-19.5 | -0.9477 | 0.0669 | -0.1126 | -14.1659
-19 | -0.9396 | 0.06073 | -0.1171 | -15.4718
-18.5 | -0.929 | 0.05458 | -0.1222 | -17.0209
-18 | -0.9117 | 0.0491 | -0.1272 | -18.5682
-17.5 | -0.8867 | 0.04351 | -0.1339 | -20.3792
-17 | -0.849 | 0.03879 | -0.141 | -21.8871
-16.5 | -0.8176 | 0.03452 | -0.1464 | -23.6848
-16 | -0.7881 | 0.03034 | -0.1515 | -25.9756
-15.5 | -0.8214 | 0.0266 | -0.1444 | -30.8797
-14.5 | -0.7138 | 0.01933 | -0.1598 | -36.9271
-14 | -0.7086 | 0.01732 | -0.1566 | -40.9122
-13.5 | -0.6761 | 0.01531 | -0.1579 | -44.1607
-13 | -0.641 | 0.01382 | -0.1583 | -46.3821
-12.5 | -0.6342 | 0.01296 | -0.1512 | -48.9352
-12 | -0.613 | 0.01243 | -0.1454 | -49.3162
-11.5 | -0.5804 | 0.01188 | -0.1416 | -48.8552
-11 | -0.542 | 0.01141 | -0.1385 | -47.5022
-10.5 | -0.4999 | 0.011 | -0.136 | -45.4455
-10 | -0.4566 | 0.01058 | -0.1337 | -43.1569
-9 | -0.3665 | 0.00983 | -0.1293 | -37.2838
-8.5 | -0.3203 | 0.00944 | -0.1273 | -33.9301
-8 | -0.2722 | 0.0091 | -0.1256 | -29.9121
-7.5 | -0.2227 | 0.0088 | -0.1242 | -25.3068
-7 | -0.1722 | 0.0085 | -0.1229 | -20.2588
-6.5 | -0.121 | 0.00825 | -0.1217 | -14.6667
-6 | -0.0695 | 0.00796 | -0.1207 | -8.7312
-5.5 | -0.0173 | 0.00773 | -0.1197 | -2.238
-5 | 0.0351 | 0.00745 | -0.1188 | 4.7114
-4.5 | 0.0866 | 0.00716 | -0.1178 | 12.095
-4 | 0.1371 | 0.00669 | -0.1167 | 20.4933
-3.5 | 0.1898 | 0.00655 | -0.1158 | 28.9771
-3 | 0.2442 | 0.00649 | -0.1152 | 37.6271
-2.5 | 0.2984 | 0.0065 | -0.1145 | 45.9077
-2 | 0.3529 | 0.00656 | -0.1139 | 53.7957
-1.5 | 0.4082 | 0.0066 | -0.1134 | 61.8485
-1 | 0.4624 | 0.00668 | -0.1128 | 69.2216
-0.5 | 0.5167 | 0.00678 | -0.1122 | 76.2094
0 | 0.5718 | 0.00682 | -0.1118 | 83.8416
0.5 | 0.6262 | 0.00691 | -0.1113 | 90.6223
1 | 0.6795 | 0.00706 | -0.1105 | 96.2465
1.5 | 0.7329 | 0.00716 | -0.1099 | 102.3603
2 | 0.7872 | 0.00724 | -0.1094 | 108.7293
2.5 | 0.8402 | 0.00736 | -0.1086 | 114.1576
3 | 0.8904 | 0.00753 | -0.1074 | 118.247
3.5 | 0.9402 | 0.00769 | -0.1062 | 122.2627
4 | 0.9923 | 0.00781 | -0.1053 | 127.0551
4.5 | 1.0445 | 0.00794 | -0.1046 | 131.5491
5 | 1.0953 | 0.00808 | -0.1036 | 135.5569
5.5 | 1.1447 | 0.00827 | -0.1024 | 138.416
6 | 1.1922 | 0.0085 | -0.1009 | 140.2588
6.5 | 1.2392 | 0.00868 | -0.0993 | 142.765
7 | 1.2882 | 0.00884 | -0.0982 | 145.724
7.5 | 1.3364 | 0.00904 | -0.0969 | 147.8319
8 | 1.3825 | 0.00927 | -0.0953 | 149.137
8.5 | 1.4239 | 0.00959 | -0.0929 | 148.4776
9 | 1.4667 | 0.0099 | -0.0909 | 148.1515
9.5 | 1.5124 | 0.01012 | -0.0894 | 149.4466
10 | 1.5545 | 0.01041 | -0.0873 | 149.3276
10.5 | 1.5953 | 0.01076 | -0.0851 | 148.2621
11 | 1.6303 | 0.01125 | -0.082 | 144.9156
11.5 | 1.6653 | 0.01173 | -0.0791 | 141.9693
12 | 1.7021 | 0.01207 | -0.0765 | 141.0191
12.5 | 1.7984 | 0.01259 | -0.0864 | 142.8435
13 | 1.8384 | 0.01343 | -0.0851 | 136.8876
13.5 | 1.8795 | 0.01417 | -0.0839 | 132.6394
14 | 1.913 | 0.01527 | -0.0819 | 125.2783
14.5 | 1.9455 | 0.01647 | -0.0799 | 118.1239
15 | 1.978 | 0.01772 | -0.0781 | 111.6253
15.5 | 1.9997 | 0.01964 | -0.0754 | 101.8177
16 | 2.0265 | 0.02134 | -0.0736 | 94.9625
16.5 | 2.0357 | 0.02427 | -0.0705 | 83.8772
17 | 2.0491 | 0.02707 | -0.0682 | 75.6963
17.5 | 2.0517 | 0.03081 | -0.0656 | 66.592
18 | 2.0373 | 0.03603 | -0.0625 | 56.5445
18.5 | 2.007 | 0.04293 | -0.0596 | 46.7505
19 | 1.9628 | 0.05143 | -0.057 | 38.1645
19.5 | 1.909 | 0.06129 | -0.0551 | 31.147
20 | 1.8642 | 0.07073 | -0.0542 | 26.3566

## 77. Re 5M Mach 0.25 (1)
BIGFOIL.COM POLAR EXPORT
e858
EPPLER 858 |  |  |  | Cl Max: | 2.449 | at alpha= | 16 | deg
JavaFoil+Calcfoil stall+Eppler ext transition |  |  |  | L/D Max: | 246.802 | at alpha= | 6 | deg
Re: | 5000000 |  |  | Cd Min: | 0.00578 | at alpha= | 2 | deg
Mach: | 0.25 |  |  | Cl=0 at alpha= | -6.7692 | deg
|  |  |  | @ Cl=0.1, Cd= | 0.0073806
|  |  |  | @ Cl=0.4, Cd= | 0.007715
|  |  |  | @ Cl=0.6, Cd= | 0.0067808
alpha (deg) | Cl | Cd | Cm | Cl/Cd
-20 | -0.566 | 0.12928 | -0.093 | -4.381
-19.5 | -0.598 | 0.12078 | -0.095 | -4.947
-19 | -0.63 | 0.10523 | -0.1 | -5.99
-18.5 | -0.659 | 0.09231 | -0.104 | -7.135
-18 | -0.685 | 0.07741 | -0.108 | -8.851
-17.5 | -0.701 | 0.07187 | -0.11 | -9.751
-17 | -0.715 | 0.06293 | -0.113 | -11.361
-16.5 | -0.722 | 0.05695 | -0.115 | -12.679
-16 | -0.724 | 0.05199 | -0.117 | -13.919
-15.5 | -0.72 | 0.04742 | -0.118 | -15.188
-15 | -0.712 | 0.04315 | -0.12 | -16.491
-14.5 | -0.697 | 0.03973 | -0.121 | -17.549
-14 | -0.678 | 0.03621 | -0.123 | -18.735
-13.5 | -0.655 | 0.03349 | -0.125 | -19.556
-13 | -0.627 | 0.02996 | -0.126 | -20.912
-12.5 | -0.594 | 0.02789 | -0.128 | -21.306
-12 | -0.558 | 0.02538 | -0.129 | -21.967
-11.5 | -0.517 | 0.02326 | -0.131 | -22.226
-11 | -0.473 | 0.02104 | -0.133 | -22.503
-10.5 | -0.426 | 0.01923 | -0.134 | -22.165
-10 | -0.377 | 0.01728 | -0.136 | -21.797
-9.5 | -0.324 | 0.01573 | -0.138 | -20.606
-9 | -0.27 | 0.01383 | -0.14 | -19.521
-8.5 | -0.214 | 0.01182 | -0.143 | -18.084
-8 | -0.155 | 0.01069 | -0.145 | -14.466
-7.5 | -0.094 | 0.00962 | -0.148 | -9.721
-7 | -0.03 | 0.00913 | -0.15 | -3.275
-6.5 | 0.035 | 0.00872 | -0.151 | 4.037
-6 | 0.101 | 0.00736 | -0.152 | 13.754
-5.5 | 0.168 | 0.00816 | -0.154 | 20.597
-5 | 0.235 | 0.0076 | -0.154 | 30.883
-4.5 | 0.301 | 0.00761 | -0.155 | 39.567
-4 | 0.367 | 0.00769 | -0.156 | 47.753
-3.5 | 0.433 | 0.00774 | -0.156 | 55.953
-3 | 0.499 | 0.00585 | -0.157 | 85.226
-2.5 | 0.565 | 0.00782 | -0.158 | 72.179
-2 | 0.63 | 0.00589 | -0.158 | 107.054
-1.5 | 0.696 | 0.0059 | -0.159 | 117.895
-1 | 0.761 | 0.00599 | -0.159 | 127.031
-0.5 | 0.826 | 0.00606 | -0.16 | 136.268
0 | 0.89 | 0.00612 | -0.16 | 145.357
0.5 | 0.955 | 0.00619 | -0.161 | 154.111
1 | 1.019 | 0.0063 | -0.161 | 161.77
1.5 | 1.082 | 0.00641 | -0.162 | 168.766
2 | 1.146 | 0.00578 | -0.162 | 198.135
2.5 | 1.209 | 0.00586 | -0.163 | 206.154
3 | 1.272 | 0.00596 | -0.163 | 213.401
3.5 | 1.334 | 0.00609 | -0.164 | 219.209
4 | 1.396 | 0.00619 | -0.164 | 225.702
4.5 | 1.458 | 0.00628 | -0.165 | 232.112
5 | 1.519 | 0.0064 | -0.165 | 237.478
5.5 | 1.58 | 0.00651 | -0.165 | 242.772
6 | 1.641 | 0.00665 | -0.166 | 246.802
6.5 | 1.701 | 0.01194 | -0.166 | 142.458
7 | 1.76 | 0.01241 | -0.167 | 141.892
7.5 | 1.819 | 0.01283 | -0.167 | 141.784
8 | 1.877 | 0.0133 | -0.167 | 141.158
8.5 | 1.934 | 0.01383 | -0.168 | 139.888
9 | 1.991 | 0.01431 | -0.168 | 139.139
9.5 | 2.047 | 0.01478 | -0.168 | 138.489
10 | 2.102 | 0.01532 | -0.168 | 137.223
10.5 | 2.156 | 0.0158 | -0.169 | 136.407
11 | 2.209 | 0.01665 | -0.169 | 132.66
11.5 | 2.261 | 0.01741 | -0.169 | 129.821
12 | 2.302 | 0.01837 | -0.168 | 125.317
12.5 | 2.334 | 0.01953 | -0.167 | 119.476
13 | 2.368 | 0.02068 | -0.166 | 114.501
13.5 | 2.399 | 0.02222 | -0.165 | 107.947
14 | 2.419 | 0.02541 | -0.164 | 95.17
14.5 | 2.432 | 0.02983 | -0.162 | 81.536
15 | 2.437 | 0.03663 | -0.159 | 66.545
15.5 | 2.447 | 0.04221 | -0.158 | 57.982
16 | 2.449 | 0.04711 | -0.157 | 51.981
16.5 | 2.439 | 0.05244 | -0.156 | 46.519
17 | 2.425 | 0.05762 | -0.155 | 42.086
17.5 | 2.404 | 0.06305 | -0.154 | 38.137
18 | 2.377 | 0.06869 | -0.153 | 34.608
18.5 | 2.343 | 0.07457 | -0.153 | 31.417
19 | 2.302 | 0.08052 | -0.152 | 28.594
19.5 | 2.254 | 0.08732 | -0.151 | 25.812
20 | 2.198 | 0.09444 | -0.15 | 23.272

## 78. Re 5M Mach 0.25 (2)
BIGFOIL.COM POLAR EXPORT
e858
EPPLER 858 |  |  |  | Cl Max: | 2.0453 | at alpha= | 16.5 | deg
XFOIL ncrit=9 |  |  |  | L/D Max: | 141.552 | at alpha= | 7 | deg
Re: | 5000000 |  |  | Cd Min: | 0.10403 | at alpha= | -20 | deg
Mach: | 0.25 |  |  | Cl=0 at alpha= | -5.2134 | deg
|  |  |  | @ Cl=0.1, Cd= | 0.0071363
|  |  |  | @ Cl=0.4, Cd= | 0.0067223
|  |  |  | @ Cl=0.6, Cd= | 0.0070226
alpha (deg) | Cl | Cd | Cm | Cl/Cd
-20 | -0.7468 | 0.10403 | -0.1023 | -7.1787
-19.5 | -0.7679 | 0.09287 | -0.1103 | -8.2685
-19 | -0.7751 | 0.08376 | -0.117 | -9.2538
-18.5 | -0.7876 | 0.07432 | -0.1239 | -10.5974
-18 | -0.7792 | 0.06614 | -0.1319 | -11.7811
-17.5 | -0.7747 | 0.05826 | -0.1391 | -13.2973
-17 | -0.7496 | 0.05168 | -0.1469 | -14.5046
-16.5 | -0.7301 | 0.04642 | -0.1515 | -15.7281
-16 | -0.7089 | 0.04074 | -0.1574 | -17.4006
-15.5 | -0.7405 | 0.03722 | -0.1498 | -19.8952
-15 | -0.7343 | 0.03276 | -0.1509 | -22.4145
-14.5 | -0.6746 | 0.02773 | -0.1625 | -24.3274
-14 | -0.6706 | 0.02451 | -0.1614 | -27.3603
-13.5 | -0.6552 | 0.02127 | -0.1617 | -30.8039
-13 | -0.6295 | 0.01829 | -0.1631 | -34.4177
-12.5 | -0.5928 | 0.01577 | -0.1652 | -37.5904
-12 | -0.5795 | 0.01383 | -0.1621 | -41.9017
-11.5 | -0.581 | 0.01299 | -0.1526 | -44.7267
-11 | -0.5505 | 0.0124 | -0.1478 | -44.3952
-10.5 | -0.5163 | 0.01179 | -0.1434 | -43.7913
-10 | -0.4781 | 0.01126 | -0.1395 | -42.46
-9.5 | -0.4357 | 0.0108 | -0.1361 | -40.3426
-9 | -0.3903 | 0.01036 | -0.1334 | -37.6737
-8.5 | -0.343 | 0.00994 | -0.1309 | -34.507
-8 | -0.2941 | 0.00951 | -0.1287 | -30.9253
-7.5 | -0.2433 | 0.00915 | -0.1269 | -26.5902
-7 | -0.1913 | 0.0088 | -0.1252 | -21.7386
-6.5 | -0.1384 | 0.00849 | -0.1238 | -16.3015
-6 | -0.0851 | 0.00821 | -0.1224 | -10.3654
-5.5 | -0.0309 | 0.00792 | -0.1213 | -3.9015
-5 | 0.023 | 0.00767 | -0.1201 | 2.9987
-4.5 | 0.0763 | 0.00733 | -0.1188 | 10.4093
-4 | 0.1277 | 0.00691 | -0.1173 | 18.4805
-3.5 | 0.182 | 0.00668 | -0.1163 | 27.2455
-3 | 0.2381 | 0.00662 | -0.1155 | 35.9668
-2.5 | 0.2943 | 0.00665 | -0.1147 | 44.2556
-2 | 0.3521 | 0.00668 | -0.1143 | 52.7096
-1.5 | 0.4087 | 0.00673 | -0.1136 | 60.7281
-1 | 0.4648 | 0.00685 | -0.1128 | 67.854
-0.5 | 0.5221 | 0.00689 | -0.1123 | 75.7765
0 | 0.5787 | 0.00698 | -0.1117 | 82.9083
0.5 | 0.6337 | 0.00709 | -0.1108 | 89.3794
1 | 0.6891 | 0.00723 | -0.11 | 95.3112
1.5 | 0.7441 | 0.00733 | -0.1091 | 101.5143
2 | 0.7979 | 0.00744 | -0.1081 | 107.2446
2.5 | 0.8511 | 0.0076 | -0.1069 | 111.9868
3 | 0.9038 | 0.0078 | -0.1057 | 115.8718
3.5 | 0.9581 | 0.00791 | -0.1048 | 121.1252
4 | 1.0124 | 0.00803 | -0.1039 | 126.0772
4.5 | 1.0653 | 0.00821 | -0.1027 | 129.7564
5 | 1.114 | 0.00844 | -0.1008 | 131.9905
5.5 | 1.1622 | 0.00869 | -0.0989 | 133.7399
6 | 1.2138 | 0.00887 | -0.0975 | 136.8433
6.5 | 1.2653 | 0.00906 | -0.0963 | 139.6578
7 | 1.3136 | 0.00928 | -0.0944 | 141.5517
7.5 | 1.3591 | 0.00961 | -0.0921 | 141.4256
8 | 1.4037 | 0.00996 | -0.0897 | 140.9337
8.5 | 1.4478 | 0.0103 | -0.0872 | 140.5631
9 | 1.4947 | 0.01058 | -0.0853 | 141.276
9.5 | 1.5382 | 0.01095 | -0.0829 | 140.4749
10 | 1.579 | 0.01142 | -0.0801 | 138.2662
10.5 | 1.6149 | 0.01202 | -0.0767 | 134.3511
11 | 1.6511 | 0.01265 | -0.0734 | 130.5217
11.5 | 1.692 | 0.01315 | -0.0709 | 128.6692
12 | 1.7258 | 0.01382 | -0.0675 | 124.877
12.5 | 1.8141 | 0.01471 | -0.0753 | 123.3243
13 | 1.8829 | 0.01573 | -0.0788 | 119.7012
13.5 | 1.9188 | 0.01701 | -0.0767 | 112.8042
14 | 1.9466 | 0.0188 | -0.074 | 103.5426
14.5 | 1.9815 | 0.02031 | -0.0723 | 97.5628
15 | 2.006 | 0.02244 | -0.0698 | 89.3939
15.5 | 2.0238 | 0.02515 | -0.0672 | 80.4692
16 | 2.0412 | 0.02799 | -0.0649 | 72.926
16.5 | 2.0453 | 0.03185 | -0.0622 | 64.2166
17 | 2.044 | 0.03629 | -0.0597 | 56.3241
17.5 | 2.0322 | 0.04172 | -0.0572 | 48.7105
18 | 1.9988 | 0.04908 | -0.0546 | 40.7253
18.5 | 1.9506 | 0.05803 | -0.0525 | 33.6136
19 | 1.895 | 0.06808 | -0.051 | 27.8349
19.5 | 1.8344 | 0.07897 | -0.0504 | 23.2291
20 | 1.7536 | 0.09232 | -0.0506 | 18.9948

## 79. Re 5M Mach 0.50 (1)
BIGFOIL.COM POLAR EXPORT
e858
EPPLER 858 |  |  |  | Cl Max: | 2.241 | at alpha= | 12.5 | deg
JavaFoil+Calcfoil stall+Eppler ext transition |  |  |  | L/D Max: | 204.933 | at alpha= | 2 | deg
Re: | 5000000 |  |  | Cd Min: | 0.00551 | at alpha= | -1.5 | deg
Mach: | 0.5 |  |  | Cl=0 at alpha= | -6.7714 | deg
|  |  |  | @ Cl=0.1, Cd= | 0.010213
|  |  |  | @ Cl=0.4, Cd= | 0.0060885
|  |  |  | @ Cl=0.6, Cd= | 0.0061081
alpha (deg) | Cl | Cd | Cm | Cl/Cd
-20 | -0.787 | 0.15733 | -0.096 | -5.004
-19.5 | -0.756 | 0.15216 | -0.095 | -4.971
-19 | -0.725 | 0.14753 | -0.093 | -4.912
-18.5 | -0.693 | 0.14458 | -0.09 | -4.793
-18 | -0.662 | 0.14186 | -0.087 | -4.664
-17.5 | -0.632 | 0.13561 | -0.087 | -4.662
-17 | -0.607 | 0.13229 | -0.094 | -4.591
-16.5 | -0.578 | 0.12402 | -0.094 | -4.657
-16 | -0.545 | 0.12137 | -0.089 | -4.493
-15.5 | -0.515 | 0.11762 | -0.086 | -4.375
-15 | -0.484 | 0.11358 | -0.082 | -4.261
-14.5 | -0.457 | 0.10632 | -0.088 | -4.295
-14 | -0.452 | 0.06647 | -0.123 | -6.799
-13.5 | -0.396 | 0.10127 | -0.083 | -3.913
-13 | -0.373 | 0.08351 | -0.101 | -4.467
-12.5 | -0.367 | 0.04683 | -0.133 | -7.843
-12 | -0.333 | 0.04873 | -0.131 | -6.83
-11.5 | -0.308 | 0.037 | -0.138 | -8.314
-11 | -0.276 | 0.03452 | -0.14 | -7.991
-10.5 | -0.332 | 0.03134 | -0.141 | -10.607
-10 | -0.351 | 0.02639 | -0.145 | -13.29
-9.5 | -0.321 | 0.02294 | -0.147 | -13.994
-9 | -0.275 | 0.02044 | -0.149 | -13.472
-8.5 | -0.221 | 0.01806 | -0.152 | -12.255
-8 | -0.162 | 0.01604 | -0.154 | -10.082
-7.5 | -0.099 | 0.01286 | -0.157 | -7.676
-7 | -0.032 | 0.01113 | -0.16 | -2.855
-6.5 | 0.038 | 0.00977 | -0.163 | 3.866
-6 | 0.108 | 0.01027 | -0.163 | 10.544
-5.5 | 0.185 | 0.00749 | -0.169 | 24.717
-5 | 0.26 | 0.00696 | -0.171 | 37.421
-4.5 | 0.336 | 0.00622 | -0.173 | 53.955
-4 | 0.409 | 0.00607 | -0.174 | 67.491
-3.5 | 0.483 | 0.0061 | -0.174 | 79.123
-3 | 0.556 | 0.00609 | -0.175 | 91.338
-2.5 | 0.629 | 0.00612 | -0.176 | 102.777
-2 | 0.702 | 0.00552 | -0.176 | 127.169
-1.5 | 0.774 | 0.00551 | -0.177 | 140.641
-1 | 0.847 | 0.0056 | -0.178 | 151.259
-0.5 | 0.918 | 0.00562 | -0.178 | 163.338
0 | 0.987 | 0.00571 | -0.179 | 172.957
0.5 | 1.058 | 0.00582 | -0.179 | 181.711
1 | 1.128 | 0.00596 | -0.18 | 189.224
1.5 | 1.198 | 0.00606 | -0.181 | 197.72
2 | 1.267 | 0.00618 | -0.181 | 204.933
2.5 | 1.336 | 0.0115 | -0.182 | 116.104
3 | 1.404 | 0.01184 | -0.182 | 118.572
3.5 | 1.47 | 0.01238 | -0.183 | 118.819
4 | 1.537 | 0.01276 | -0.183 | 120.462
4.5 | 1.602 | 0.01331 | -0.184 | 120.328
5 | 1.666 | 0.01374 | -0.184 | 121.289
5.5 | 1.73 | 0.01451 | -0.185 | 119.23
6 | 1.791 | 0.01527 | -0.185 | 117.267
6.5 | 1.851 | 0.01608 | -0.185 | 115.097
7 | 1.91 | 0.017 | -0.185 | 112.354
7.5 | 1.966 | 0.01794 | -0.186 | 109.576
8 | 2.005 | 0.01906 | -0.185 | 105.225
8.5 | 2.041 | 0.02042 | -0.183 | 99.954
9 | 2.076 | 0.022 | -0.182 | 94.349
9.5 | 2.11 | 0.02379 | -0.181 | 88.721
10 | 2.137 | 0.0267 | -0.179 | 80.021
10.5 | 2.164 | 0.0297 | -0.178 | 72.856
11 | 2.189 | 0.0329 | -0.176 | 66.525
11.5 | 2.212 | 0.03635 | -0.175 | 60.846
12 | 2.231 | 0.0401 | -0.174 | 55.627
12.5 | 2.241 | 0.04432 | -0.172 | 50.574
13 | 2.22 | 0.05404 | -0.169 | 41.071
13.5 | 2.167 | 0.07295 | -0.165 | 29.713
14 | 2.097 | 0.09033 | -0.162 | 23.21
14.5 | 1.952 | 0.11062 | -0.16 | 17.65
15 | 1.355 | 0.14779 | -0.157 | 9.168
15.5 | 1.383 | 0.1437 | -0.157 | 9.622
16 | 1.408 | 0.14831 | -0.156 | 9.493
16.5 | 1.433 | 0.151 | -0.155 | 9.488
17 | 1.449 | 0.18272 | -0.151 | 7.928
17.5 | 1.467 | 0.20856 | -0.148 | 7.034

## 80. Re 5M Mach 0.50 (2)
BIGFOIL.COM POLAR EXPORT
e858
EPPLER 858 |  |  |  | Cl Max: | 1.8034 | at alpha= | 14.5 | deg
XFOIL ncrit=9 |  |  |  | L/D Max: | 113.155 | at alpha= | 5 | deg
Re: | 5000000 |  |  | Cd Min: | 0.14784 | at alpha= | 19.5 | deg
Mach: | 0.5 |  |  | Cl=0 at alpha= | -4.7296 | deg
|  |  |  | @ Cl=0.1, Cd= | 0.0078685
|  |  |  | @ Cl=0.4, Cd= | 0.0073806
|  |  |  | @ Cl=0.6, Cd= | 0.0077303
alpha (deg) | Cl | Cd | Cm | Cl/Cd
-14 | -0.326 | 0.06523 | -0.1726 | -4.9977
-13.5 | -0.3428 | 0.05761 | -0.1763 | -5.9504
-13 | -0.3546 | 0.0508 | -0.179 | -6.9803
-12.5 | -0.3668 | 0.04433 | -0.1813 | -8.2743
-12 | -0.374 | 0.03861 | -0.1825 | -9.6866
-11.5 | -0.3797 | 0.03345 | -0.1829 | -11.3513
-11 | -0.3827 | 0.02898 | -0.1821 | -13.2057
-10.5 | -0.3869 | 0.02469 | -0.1806 | -15.6703
-10 | -0.3977 | 0.02052 | -0.1771 | -19.3811
-9.5 | -0.4007 | 0.01688 | -0.1731 | -23.7382
-9 | -0.4402 | 0.01391 | -0.1617 | -31.6463
-8.5 | -0.4163 | 0.01278 | -0.1539 | -32.5743
-8 | -0.3739 | 0.01195 | -0.1481 | -31.2887
-7.5 | -0.3252 | 0.01123 | -0.143 | -28.9581
-7 | -0.2724 | 0.01063 | -0.1386 | -25.6256
-6.5 | -0.2163 | 0.00999 | -0.1349 | -21.6517
-6 | -0.1579 | 0.00947 | -0.1317 | -16.6737
-5 | -0.0344 | 0.00866 | -0.1267 | -3.9723
-4.5 | 0.0292 | 0.00829 | -0.1247 | 3.5223
-4 | 0.0907 | 0.00793 | -0.1226 | 11.4376
-3.5 | 0.1527 | 0.00752 | -0.1207 | 20.3059
-3 | 0.2144 | 0.00729 | -0.1187 | 29.4102
-2.5 | 0.2768 | 0.00729 | -0.1167 | 37.9698
-2 | 0.3424 | 0.00731 | -0.1153 | 46.8399
-1.5 | 0.4077 | 0.00739 | -0.1139 | 55.1691
-1 | 0.471 | 0.00751 | -0.1123 | 62.7164
-0.5 | 0.5355 | 0.00765 | -0.1109 | 70
0 | 0.5999 | 0.00773 | -0.1095 | 77.6067
0.5 | 0.6622 | 0.0079 | -0.1078 | 83.8228
1 | 0.721 | 0.00812 | -0.1055 | 88.7931
1.5 | 0.7812 | 0.00833 | -0.1034 | 93.7815
2 | 0.844 | 0.00851 | -0.1018 | 99.1774
2.5 | 0.9047 | 0.00874 | -0.0999 | 103.5126
3 | 0.9609 | 0.00902 | -0.0971 | 106.5299
3.5 | 1.0171 | 0.00936 | -0.0945 | 108.6645
4 | 1.0718 | 0.00974 | -0.0915 | 110.0411
4.5 | 1.1295 | 0.01006 | -0.0891 | 112.2763
5 | 1.1836 | 0.01046 | -0.086 | 113.1549
5.5 | 1.236 | 0.01097 | -0.0828 | 112.6709
6 | 1.2838 | 0.01163 | -0.079 | 110.3869
6.5 | 1.3302 | 0.01235 | -0.075 | 107.7085
7 | 1.3803 | 0.01304 | -0.0717 | 105.8512
7.5 | 1.4278 | 0.0139 | -0.0681 | 102.7194
8 | 1.4708 | 0.01495 | -0.0641 | 98.3813
8.5 | 1.5094 | 0.01628 | -0.0599 | 92.715
9 | 1.544 | 0.01788 | -0.0555 | 86.3535
9.5 | 1.5857 | 0.01934 | -0.0521 | 81.9907
10 | 1.6213 | 0.02119 | -0.0484 | 76.5125
10.5 | 1.6505 | 0.02344 | -0.0446 | 70.4138
11 | 1.67 | 0.02628 | -0.0405 | 63.5464
11.5 | 1.6895 | 0.02932 | -0.0369 | 57.6228
12 | 1.7122 | 0.03229 | -0.0337 | 53.0257
12.5 | 1.7249 | 0.03593 | -0.0304 | 48.0072
13 | 1.7163 | 0.04089 | -0.027 | 41.9736
14.5 | 1.8034 | 0.06222 | -0.0445 | 28.9842
15 | 1.7937 | 0.06837 | -0.043 | 26.2352
15.5 | 1.7481 | 0.07718 | -0.042 | 22.6497
16 | 1.7284 | 0.08433 | -0.0414 | 20.4957
16.5 | 1.6735 | 0.09436 | -0.0417 | 17.7353
17 | 1.6611 | 0.10121 | -0.0418 | 16.4124
17.5 | 1.6149 | 0.11104 | -0.0431 | 14.5434
18 | 1.5733 | 0.12078 | -0.045 | 13.0262
18.5 | 1.5378 | 0.13033 | -0.0475 | 11.7993
19 | 1.5105 | 0.13953 | -0.0505 | 10.8256
19.5 | 1.4944 | 0.14784 | -0.0536 | 10.1082

## 81. Re 6M Mach 0.00 (1)
BIGFOIL.COM POLAR EXPORT
e858
EPPLER 858 |  |  |  | Cl Max: | 2.471 | at alpha= | 17 | deg
JavaFoil+Calcfoil stall+Eppler ext transition |  |  |  | L/D Max: | 259.094 | at alpha= | 7.5 | deg
Re: | 6000000 |  |  | Cd Min: | 0.00581 | at alpha= | 3.5 | deg
Mach: | 0 |  |  | Cl=0 at alpha= | -6.7698 | deg
|  |  |  | @ Cl=0.1, Cd= | 0.008002
|  |  |  | @ Cl=0.4, Cd= | 0.007375
|  |  |  | @ Cl=0.6, Cd= | 0.007548
alpha (deg) | Cl | Cd | Cm | Cl/Cd
-20 | -0.886 | 0.07656 | -0.105 | -11.569
-19.5 | -0.886 | 0.07117 | -0.106 | -12.448
-19 | -0.883 | 0.06694 | -0.107 | -13.192
-18.5 | -0.879 | 0.06219 | -0.109 | -14.127
-18 | -0.873 | 0.05654 | -0.11 | -15.433
-17.5 | -0.862 | 0.05273 | -0.112 | -16.355
-17 | -0.85 | 0.04868 | -0.113 | -17.461
-16.5 | -0.835 | 0.04583 | -0.115 | -18.209
-16 | -0.817 | 0.04181 | -0.116 | -19.543
-15.5 | -0.796 | 0.03859 | -0.118 | -20.62
-15 | -0.771 | 0.03594 | -0.119 | -21.453
-14.5 | -0.743 | 0.03318 | -0.12 | -22.401
-14 | -0.713 | 0.03049 | -0.122 | -23.393
-13.5 | -0.68 | 0.02785 | -0.123 | -24.422
-13 | -0.644 | 0.02559 | -0.125 | -25.164
-12.5 | -0.605 | 0.02334 | -0.126 | -25.928
-12 | -0.564 | 0.02126 | -0.128 | -26.519
-11.5 | -0.52 | 0.01938 | -0.129 | -26.822
-11 | -0.473 | 0.01766 | -0.131 | -26.806
-10.5 | -0.425 | 0.01593 | -0.132 | -26.676
-10 | -0.374 | 0.01446 | -0.134 | -25.867
-9.5 | -0.322 | 0.01264 | -0.136 | -25.471
-9 | -0.267 | 0.01142 | -0.138 | -23.417
-8.5 | -0.211 | 0.01007 | -0.141 | -21.005
-8 | -0.153 | 0.00932 | -0.143 | -16.4
-7.5 | -0.092 | 0.00885 | -0.145 | -10.369
-7 | -0.029 | 0.00857 | -0.146 | -3.404
-6.5 | 0.034 | 0.00716 | -0.147 | 4.78
-6 | 0.098 | 0.00801 | -0.148 | 12.298
-5.5 | 0.163 | 0.00775 | -0.149 | 21.009
-5 | 0.227 | 0.00755 | -0.149 | 30.116
-4.5 | 0.292 | 0.00738 | -0.15 | 39.49
-4 | 0.356 | 0.00732 | -0.151 | 48.556
-3.5 | 0.42 | 0.0074 | -0.151 | 56.679
-3 | 0.483 | 0.00731 | -0.152 | 66.141
-2.5 | 0.547 | 0.00749 | -0.153 | 73.039
-2 | 0.611 | 0.00756 | -0.153 | 80.829
-1.5 | 0.674 | 0.00767 | -0.154 | 87.868
-1 | 0.738 | 0.00777 | -0.154 | 94.907
-0.5 | 0.801 | 0.00792 | -0.155 | 101.086
0 | 0.864 | 0.00807 | -0.155 | 107.071
0.5 | 0.927 | 0.00824 | -0.156 | 112.56
1 | 0.99 | 0.0084 | -0.156 | 117.822
1.5 | 1.051 | 0.00623 | -0.157 | 168.753
2 | 1.113 | 0.00629 | -0.157 | 176.964
2.5 | 1.174 | 0.0064 | -0.158 | 183.564
3 | 1.235 | 0.0065 | -0.158 | 189.975
3.5 | 1.295 | 0.00581 | -0.159 | 222.959
4 | 1.356 | 0.00591 | -0.159 | 229.519
4.5 | 1.416 | 0.006 | -0.159 | 236.108
5 | 1.476 | 0.00608 | -0.16 | 243.027
5.5 | 1.536 | 0.00619 | -0.16 | 248.046
6 | 1.595 | 0.00632 | -0.161 | 252.268
6.5 | 1.654 | 0.0065 | -0.161 | 254.367
7 | 1.713 | 0.00668 | -0.161 | 256.424
7.5 | 1.77 | 0.00683 | -0.162 | 259.094
8 | 1.828 | 0.01213 | -0.162 | 150.726
8.5 | 1.884 | 0.01255 | -0.162 | 150.143
9 | 1.941 | 0.01291 | -0.163 | 150.26
9.5 | 1.997 | 0.01325 | -0.163 | 150.736
10 | 2.052 | 0.0137 | -0.163 | 149.728
10.5 | 2.106 | 0.01428 | -0.163 | 147.433
11 | 2.159 | 0.0149 | -0.164 | 144.878
11.5 | 2.212 | 0.01549 | -0.164 | 142.746
12 | 2.263 | 0.01606 | -0.164 | 140.893
12.5 | 2.314 | 0.01665 | -0.164 | 138.972
13 | 2.36 | 0.01701 | -0.164 | 138.691
13.5 | 2.387 | 0.01854 | -0.163 | 128.742
14 | 2.407 | 0.02111 | -0.161 | 114
14.5 | 2.42 | 0.02504 | -0.159 | 96.64
15 | 2.436 | 0.02933 | -0.157 | 83.054
15.5 | 2.453 | 0.03339 | -0.156 | 73.473
16 | 2.464 | 0.03729 | -0.155 | 66.077
16.5 | 2.469 | 0.04125 | -0.154 | 59.86
17 | 2.471 | 0.04516 | -0.153 | 54.719
17.5 | 2.47 | 0.04931 | -0.152 | 50.088
18 | 2.465 | 0.05337 | -0.152 | 46.19
18.5 | 2.456 | 0.05787 | -0.151 | 42.449
19 | 2.444 | 0.06234 | -0.15 | 39.207
19.5 | 2.429 | 0.06683 | -0.15 | 36.345
20 | 2.409 | 0.07207 | -0.149 | 33.419

## 82. Re 6M Mach 0.00 (2)
BIGFOIL.COM POLAR EXPORT
e858
EPPLER 858 |  |  |  | Cl Max: | 2.0593 | at alpha= | 17 | deg
XFOIL ncrit=9 |  |  |  | L/D Max: | 158.924 | at alpha= | 9.5 | deg
Re: | 6000000 |  |  | Cd Min: | 0.06947 | at alpha= | 20 | deg
Mach: | 0 |  |  | Cl=0 at alpha= | -5.4077 | deg
|  |  |  | @ Cl=0.1, Cd= | 0.0069679
|  |  |  | @ Cl=0.4, Cd= | 0.0063677
|  |  |  | @ Cl=0.6, Cd= | 0.0066296
alpha (deg) | Cl | Cd | Cm | Cl/Cd
-20 | -0.9871 | 0.06296 | -0.1183 | -15.6782
-19.5 | -0.9754 | 0.05694 | -0.1235 | -17.1303
-19 | -0.9533 | 0.05129 | -0.1297 | -18.5865
-18.5 | -0.934 | 0.04608 | -0.1348 | -20.2691
-18 | -0.9134 | 0.04134 | -0.1393 | -22.0948
-17.5 | -0.8884 | 0.03673 | -0.1444 | -24.1873
-17 | -0.8611 | 0.0328 | -0.1486 | -26.253
-16.5 | -0.8352 | 0.02921 | -0.1519 | -28.5929
-16 | -0.8308 | 0.02579 | -0.1508 | -32.214
-15.5 | -0.8343 | 0.02268 | -0.1476 | -36.7857
-15 | -0.8475 | 0.01965 | -0.1424 | -43.1298
-14.5 | -0.7496 | 0.01732 | -0.1562 | -43.2794
-14 | -0.7175 | 0.01533 | -0.1574 | -46.8037
-13.5 | -0.6767 | 0.01376 | -0.1593 | -49.1788
-13 | -0.6652 | 0.01279 | -0.1537 | -52.0094
-12.5 | -0.6519 | 0.01225 | -0.1466 | -53.2163
-12 | -0.6178 | 0.01179 | -0.1431 | -52.4003
-11.5 | -0.5801 | 0.01136 | -0.1401 | -51.0651
-11 | -0.54 | 0.01092 | -0.1374 | -49.4505
-10.5 | -0.4963 | 0.01056 | -0.1352 | -46.9981
-10 | -0.4517 | 0.01017 | -0.1332 | -44.4149
-9.5 | -0.405 | 0.0098 | -0.1315 | -41.3265
-9 | -0.3576 | 0.00948 | -0.1298 | -37.7215
-8.5 | -0.31 | 0.00916 | -0.1282 | -33.8428
-8 | -0.2628 | 0.00882 | -0.1264 | -29.7959
-7.5 | -0.2136 | 0.00854 | -0.125 | -25.0117
-6.5 | -0.1128 | 0.00802 | -0.1225 | -14.0648
-6 | -0.0618 | 0.00778 | -0.1214 | -7.9434
-5.5 | -0.0096 | 0.00753 | -0.1205 | -1.2749
-5 | 0.0424 | 0.00732 | -0.1196 | 5.7923
-4.5 | 0.0943 | 0.00701 | -0.1187 | 13.4522
-4 | 0.1444 | 0.00664 | -0.1176 | 21.747
-3.5 | 0.197 | 0.00638 | -0.1169 | 30.8777
-3 | 0.2512 | 0.00633 | -0.1163 | 39.684
-2.5 | 0.3048 | 0.00633 | -0.1156 | 48.1517
-2 | 0.3594 | 0.00633 | -0.1151 | 56.7773
-1.5 | 0.4132 | 0.00638 | -0.1145 | 64.7649
-1 | 0.4674 | 0.00648 | -0.1139 | 72.1296
-0.5 | 0.5221 | 0.00651 | -0.1135 | 80.1997
0 | 0.5767 | 0.00659 | -0.113 | 87.5114
0.5 | 0.6297 | 0.00668 | -0.1124 | 94.2665
1 | 0.6835 | 0.0068 | -0.1118 | 100.5147
1.5 | 0.738 | 0.00688 | -0.1114 | 107.2674
2 | 0.7916 | 0.00696 | -0.1109 | 113.7356
2.5 | 0.844 | 0.0071 | -0.1101 | 118.8732
3 | 0.8954 | 0.00727 | -0.1092 | 123.1637
3.5 | 0.9465 | 0.00737 | -0.1083 | 128.4261
4 | 0.9979 | 0.00747 | -0.1074 | 133.5877
4.5 | 1.0489 | 0.0076 | -0.1065 | 138.0132
5 | 1.0987 | 0.00779 | -0.1055 | 141.0398
5.5 | 1.1478 | 0.00796 | -0.1043 | 144.196
6 | 1.1977 | 0.00813 | -0.1033 | 147.3186
6.5 | 1.248 | 0.00826 | -0.1025 | 151.0896
7 | 1.2949 | 0.00842 | -0.101 | 153.7886
7.5 | 1.3411 | 0.00864 | -0.0994 | 155.2199
8 | 1.3862 | 0.00889 | -0.0978 | 155.928
8.5 | 1.431 | 0.00916 | -0.0961 | 156.2227
9 | 1.4761 | 0.00935 | -0.0945 | 157.8717
9.5 | 1.5209 | 0.00957 | -0.0929 | 158.9237
10 | 1.5641 | 0.00985 | -0.0911 | 158.7919
10.5 | 1.6011 | 0.01025 | -0.0883 | 156.2049
11 | 1.6395 | 0.01064 | -0.0859 | 154.0883
11.5 | 1.6789 | 0.01096 | -0.0837 | 153.1843
12 | 1.713 | 0.01142 | -0.0807 | 150
12.5 | 1.7387 | 0.01195 | -0.0764 | 145.4979
13 | 1.8516 | 0.01241 | -0.0897 | 149.2023
13.5 | 1.886 | 0.01333 | -0.0876 | 141.4854
14 | 1.9229 | 0.01418 | -0.0859 | 135.6065
14.5 | 1.9583 | 0.01513 | -0.0842 | 129.4316
15 | 1.984 | 0.01658 | -0.0815 | 119.6622
15.5 | 2.0136 | 0.01792 | -0.0796 | 112.3661
16 | 2.0303 | 0.02006 | -0.0765 | 101.2114
16.5 | 2.0413 | 0.02269 | -0.0733 | 89.9647
17 | 2.0593 | 0.02505 | -0.0712 | 82.2076
17.5 | 2.0531 | 0.02923 | -0.0678 | 70.2395
18 | 2.032 | 0.03488 | -0.0642 | 58.2569
18.5 | 1.9885 | 0.04285 | -0.0605 | 46.4061
19 | 1.9458 | 0.05132 | -0.0581 | 37.915
19.5 | 1.891 | 0.0614 | -0.0562 | 30.798
20 | 1.8606 | 0.06947 | -0.0555 | 26.7828

## 83. Re 6M Mach 0.10 (1)
BIGFOIL.COM POLAR EXPORT
e858
EPPLER 858 |  |  |  | Cl Max: | 2.467 | at alpha= | 16.5 | deg
JavaFoil+Calcfoil stall+Eppler ext transition |  |  |  | L/D Max: | 256.253 | at alpha= | 7 | deg
Re: | 6000000 |  |  | Cd Min: | 0.00581 | at alpha= | 3.5 | deg
Mach: | 0.1 |  |  | Cl=0 at alpha= | -6.7698 | deg
|  |  |  | @ Cl=0.1, Cd= | 0.0080365
|  |  |  | @ Cl=0.4, Cd= | 0.0073865
|  |  |  | @ Cl=0.6, Cd= | 0.0075625
alpha (deg) | Cl | Cd | Cm | Cl/Cd
-20 | -0.854 | 0.07958 | -0.105 | -10.735
-19.5 | -0.856 | 0.07533 | -0.106 | -11.368
-19 | -0.858 | 0.06922 | -0.107 | -12.395
-18.5 | -0.857 | 0.06414 | -0.109 | -13.355
-18 | -0.853 | 0.05833 | -0.111 | -14.628
-17.5 | -0.845 | 0.05491 | -0.112 | -15.393
-17 | -0.836 | 0.05005 | -0.113 | -16.702
-16.5 | -0.823 | 0.04658 | -0.115 | -17.666
-16 | -0.806 | 0.04357 | -0.116 | -18.511
-15.5 | -0.788 | 0.03952 | -0.118 | -19.939
-15 | -0.765 | 0.03678 | -0.119 | -20.797
-14.5 | -0.739 | 0.03392 | -0.121 | -21.784
-14 | -0.71 | 0.03121 | -0.122 | -22.74
-13.5 | -0.678 | 0.02848 | -0.123 | -23.805
-13 | -0.642 | 0.02615 | -0.125 | -24.573
-12.5 | -0.604 | 0.02385 | -0.126 | -25.338
-12 | -0.563 | 0.02181 | -0.128 | -25.832
-11.5 | -0.52 | 0.01977 | -0.13 | -26.298
-11 | -0.474 | 0.01802 | -0.131 | -26.297
-10.5 | -0.425 | 0.01631 | -0.133 | -26.08
-10 | -0.375 | 0.01474 | -0.135 | -25.425
-9.5 | -0.322 | 0.01347 | -0.136 | -23.887
-9 | -0.268 | 0.01156 | -0.139 | -23.185
-8.5 | -0.212 | 0.01025 | -0.141 | -20.676
-8 | -0.153 | 0.00943 | -0.144 | -16.246
-7.5 | -0.092 | 0.00891 | -0.145 | -10.336
-7 | -0.029 | 0.0086 | -0.147 | -3.404
-6.5 | 0.034 | 0.00719 | -0.148 | 4.787
-6 | 0.099 | 0.00804 | -0.149 | 12.306
-5.5 | 0.164 | 0.00781 | -0.149 | 20.965
-5 | 0.229 | 0.00759 | -0.15 | 30.107
-4.5 | 0.293 | 0.0074 | -0.151 | 39.611
-4 | 0.357 | 0.00736 | -0.151 | 48.555
-3.5 | 0.422 | 0.0074 | -0.152 | 56.989
-3 | 0.486 | 0.00731 | -0.153 | 66.485
-2.5 | 0.55 | 0.0075 | -0.153 | 73.37
-2 | 0.614 | 0.00758 | -0.154 | 80.944
-1.5 | 0.678 | 0.00768 | -0.154 | 88.2
-1 | 0.741 | 0.00784 | -0.155 | 94.519
-0.5 | 0.805 | 0.00794 | -0.156 | 101.403
0 | 0.868 | 0.00809 | -0.156 | 107.354
0.5 | 0.932 | 0.00828 | -0.157 | 112.529
1 | 0.995 | 0.0061 | -0.157 | 162.966
1.5 | 1.056 | 0.00624 | -0.158 | 169.264
2 | 1.118 | 0.00634 | -0.158 | 176.213
2.5 | 1.179 | 0.00641 | -0.159 | 184.06
3 | 1.24 | 0.00652 | -0.159 | 190.211
3.5 | 1.301 | 0.00581 | -0.159 | 223.856
4 | 1.362 | 0.00591 | -0.16 | 230.606
4.5 | 1.423 | 0.00601 | -0.16 | 236.813
5 | 1.483 | 0.00611 | -0.161 | 242.696
5.5 | 1.543 | 0.00618 | -0.161 | 249.553
6 | 1.602 | 0.00635 | -0.161 | 252.322
6.5 | 1.661 | 0.00655 | -0.162 | 253.474
7 | 1.72 | 0.00671 | -0.162 | 256.253
7.5 | 1.778 | 0.01188 | -0.163 | 149.719
8 | 1.835 | 0.01225 | -0.163 | 149.861
8.5 | 1.892 | 0.01269 | -0.163 | 149.1
9 | 1.949 | 0.01307 | -0.164 | 149.057
9.5 | 2.005 | 0.01346 | -0.164 | 148.923
10 | 2.06 | 0.01389 | -0.164 | 148.29
10.5 | 2.114 | 0.01449 | -0.164 | 145.846
11 | 2.167 | 0.01513 | -0.164 | 143.252
11.5 | 2.22 | 0.01572 | -0.165 | 141.206
12 | 2.271 | 0.01632 | -0.165 | 139.191
12.5 | 2.322 | 0.01694 | -0.165 | 137.071
13 | 2.364 | 0.01735 | -0.165 | 136.257
13.5 | 2.387 | 0.01915 | -0.163 | 124.688
14 | 2.408 | 0.02186 | -0.161 | 110.164
14.5 | 2.42 | 0.02623 | -0.159 | 92.264
15 | 2.436 | 0.03048 | -0.158 | 79.938
15.5 | 2.454 | 0.03459 | -0.156 | 70.934
16 | 2.464 | 0.03868 | -0.155 | 63.689
16.5 | 2.467 | 0.04273 | -0.154 | 57.735
17 | 2.467 | 0.04677 | -0.154 | 52.753
17.5 | 2.464 | 0.05104 | -0.153 | 48.268
18 | 2.457 | 0.05529 | -0.152 | 44.432
18.5 | 2.445 | 0.05995 | -0.151 | 40.776
19 | 2.43 | 0.06455 | -0.151 | 37.638
19.5 | 2.41 | 0.06939 | -0.15 | 34.73
20 | 2.386 | 0.07494 | -0.149 | 31.832

## 84. Re 6M Mach 0.10 (2)
BIGFOIL.COM POLAR EXPORT
e858
EPPLER 858 |  |  |  | Cl Max: | 2.0618 | at alpha= | 17 | deg
XFOIL ncrit=9 |  |  |  | L/D Max: | 157.585 | at alpha= | 9.5 | deg
Re: | 6000000 |  |  | Cd Min: | 0.07189 | at alpha= | 20 | deg
Mach: | 0.1 |  |  | Cl=0 at alpha= | -5.3831 | deg
|  |  |  | @ Cl=0.1, Cd= | 0.0069935
|  |  |  | @ Cl=0.4, Cd= | 0.0063955
|  |  |  | @ Cl=0.6, Cd= | 0.0066615
alpha (deg) | Cl | Cd | Cm | Cl/Cd
-20 | -0.9587 | 0.06713 | -0.1187 | -14.2812
-19.5 | -0.9482 | 0.06065 | -0.1244 | -15.634
-19 | -0.9286 | 0.05464 | -0.1307 | -16.9949
-18.5 | -0.914 | 0.04917 | -0.1354 | -18.5886
-18 | -0.8939 | 0.04405 | -0.1404 | -20.2928
-17.5 | -0.8722 | 0.03919 | -0.1452 | -22.2557
-17 | -0.8457 | 0.035 | -0.1496 | -24.1629
-16.5 | -0.822 | 0.03117 | -0.153 | -26.3715
-16 | -0.8166 | 0.02747 | -0.1527 | -29.727
-15.5 | -0.8269 | 0.02424 | -0.1485 | -34.113
-15 | -0.8449 | 0.02108 | -0.1428 | -40.0806
-14.5 | -0.7437 | 0.01866 | -0.157 | -39.8553
-14 | -0.7154 | 0.01637 | -0.158 | -43.7019
-13.5 | -0.6711 | 0.01443 | -0.1612 | -46.5073
-13 | -0.6561 | 0.01312 | -0.1573 | -50.0076
-12.5 | -0.6513 | 0.01246 | -0.149 | -52.2713
-12 | -0.6199 | 0.01196 | -0.1449 | -51.8311
-11.5 | -0.5822 | 0.01153 | -0.1418 | -50.4944
-11 | -0.543 | 0.01107 | -0.1388 | -49.0515
-10.5 | -0.5002 | 0.01066 | -0.1364 | -46.9231
-10 | -0.4556 | 0.01027 | -0.1343 | -44.3622
-9.5 | -0.4089 | 0.00991 | -0.1324 | -41.2614
-9 | -0.362 | 0.00956 | -0.1305 | -37.8661
-8.5 | -0.3145 | 0.00924 | -0.1287 | -34.0368
-8 | -0.2672 | 0.00889 | -0.1268 | -30.0562
-7.5 | -0.218 | 0.00858 | -0.1253 | -25.4079
-7 | -0.1675 | 0.00833 | -0.124 | -20.108
-6.5 | -0.1162 | 0.00806 | -0.1228 | -14.4169
-6 | -0.0647 | 0.00781 | -0.1217 | -8.2843
-5.5 | -0.0123 | 0.00756 | -0.1208 | -1.627
-5 | 0.0403 | 0.00736 | -0.1198 | 5.4755
-4.5 | 0.0925 | 0.00705 | -0.1189 | 13.1206
-4 | 0.1429 | 0.00667 | -0.1178 | 21.4243
-3.5 | 0.1958 | 0.0064 | -0.117 | 30.5938
-3 | 0.25 | 0.00635 | -0.1163 | 39.3701
-2.5 | 0.304 | 0.00635 | -0.1156 | 47.874
-2 | 0.3589 | 0.00635 | -0.1151 | 56.5197
-1.5 | 0.4131 | 0.00641 | -0.1145 | 64.4462
-1 | 0.4678 | 0.0065 | -0.1139 | 71.9692
-0.5 | 0.523 | 0.00653 | -0.1135 | 80.0919
0 | 0.5779 | 0.00662 | -0.113 | 87.2961
0.5 | 0.6312 | 0.00672 | -0.1123 | 93.9286
1 | 0.6855 | 0.00682 | -0.1118 | 100.5132
1.5 | 0.7404 | 0.0069 | -0.1113 | 107.3043
2 | 0.7941 | 0.00699 | -0.1108 | 113.6052
2.5 | 0.8466 | 0.00714 | -0.1099 | 118.5714
3 | 0.8976 | 0.00731 | -0.1089 | 122.7907
3.5 | 0.9494 | 0.00741 | -0.1079 | 128.1242
4 | 1.0014 | 0.00751 | -0.1071 | 133.3422
4.5 | 1.0526 | 0.00765 | -0.1062 | 137.5948
5 | 1.1026 | 0.00785 | -0.105 | 140.4586
5.5 | 1.152 | 0.00803 | -0.1039 | 143.462
6 | 1.2028 | 0.00817 | -0.1029 | 147.2215
6.5 | 1.2521 | 0.00832 | -0.1018 | 150.4928
7 | 1.2993 | 0.0085 | -0.1002 | 152.8588
7.5 | 1.3459 | 0.00873 | -0.0987 | 154.1695
8 | 1.3913 | 0.00899 | -0.097 | 154.7608
8.5 | 1.4361 | 0.00925 | -0.0952 | 155.2541
9 | 1.4816 | 0.00945 | -0.0935 | 156.7831
9.5 | 1.527 | 0.00969 | -0.0919 | 157.5851
10 | 1.5687 | 0.01001 | -0.0898 | 156.7133
10.5 | 1.6062 | 0.01043 | -0.087 | 153.9981
11 | 1.6449 | 0.01082 | -0.0845 | 152.024
11.5 | 1.685 | 0.01115 | -0.0823 | 151.1211
12 | 1.7171 | 0.01168 | -0.0789 | 147.012
12.5 | 1.7434 | 0.01227 | -0.0746 | 142.0864
13 | 1.8611 | 0.01271 | -0.0887 | 146.428
13.5 | 1.895 | 0.0137 | -0.0864 | 138.3212
14 | 1.9314 | 0.01462 | -0.0846 | 132.1067
14.5 | 1.9656 | 0.01568 | -0.0827 | 125.3571
15 | 1.9906 | 0.01725 | -0.0799 | 115.3971
15.5 | 2.0202 | 0.01868 | -0.0779 | 108.1478
16 | 2.0369 | 0.02091 | -0.0749 | 97.4127
16.5 | 2.048 | 0.02365 | -0.0719 | 86.5962
17 | 2.0618 | 0.0264 | -0.0695 | 78.0985
17.5 | 2.056 | 0.03068 | -0.0663 | 67.0143
18 | 2.0347 | 0.03646 | -0.0629 | 55.8064
18.5 | 1.9916 | 0.04448 | -0.0595 | 44.7752
19 | 1.9453 | 0.05329 | -0.057 | 36.504
19.5 | 1.8831 | 0.06419 | -0.0553 | 29.3363
20 | 1.8562 | 0.07189 | -0.0547 | 25.82

## 85. Re 6M Mach 0.25 (1)
BIGFOIL.COM POLAR EXPORT
e858
EPPLER 858 |  |  |  | Cl Max: | 2.449 | at alpha= | 16 | deg
JavaFoil+Calcfoil stall+Eppler ext transition |  |  |  | L/D Max: | 251.819 | at alpha= | 6.5 | deg
Re: | 6000000 |  |  | Cd Min: | 0.00576 | at alpha= | 2.5 | deg
Mach: | 0.25 |  |  | Cl=0 at alpha= | -6.7692 | deg
|  |  |  | @ Cl=0.1, Cd= | 0.0072895
|  |  |  | @ Cl=0.4, Cd= | 0.00754
|  |  |  | @ Cl=0.6, Cd= | 0.0077085
alpha (deg) | Cl | Cd | Cm | Cl/Cd
-20 | -0.57 | 0.12216 | -0.095 | -4.664
-19.5 | -0.603 | 0.11148 | -0.098 | -5.408
-19 | -0.634 | 0.09876 | -0.102 | -6.422
-18.5 | -0.662 | 0.08736 | -0.105 | -7.575
-18 | -0.687 | 0.0744 | -0.109 | -9.238
-17.5 | -0.703 | 0.06884 | -0.111 | -10.21
-17 | -0.717 | 0.06052 | -0.113 | -11.841
-16.5 | -0.723 | 0.05537 | -0.115 | -13.066
-16 | -0.725 | 0.05035 | -0.117 | -14.403
-15.5 | -0.722 | 0.04592 | -0.119 | -15.716
-15 | -0.713 | 0.04236 | -0.12 | -16.829
-14.5 | -0.699 | 0.03901 | -0.122 | -17.909
-14 | -0.68 | 0.0356 | -0.124 | -19.099
-13.5 | -0.656 | 0.03238 | -0.125 | -20.273
-13 | -0.628 | 0.0296 | -0.127 | -21.216
-12.5 | -0.596 | 0.02685 | -0.128 | -22.178
-12 | -0.559 | 0.02443 | -0.13 | -22.874
-11.5 | -0.518 | 0.02229 | -0.132 | -23.253
-11 | -0.475 | 0.02018 | -0.133 | -23.517
-10.5 | -0.427 | 0.01842 | -0.135 | -23.199
-10 | -0.378 | 0.0165 | -0.137 | -22.897
-9.5 | -0.325 | 0.01502 | -0.139 | -21.648
-9 | -0.271 | 0.01318 | -0.141 | -20.545
-8.5 | -0.214 | 0.01169 | -0.143 | -18.309
-8 | -0.155 | 0.01028 | -0.146 | -15.092
-7.5 | -0.094 | 0.00939 | -0.148 | -9.989
-7 | -0.03 | 0.00892 | -0.15 | -3.358
-6.5 | 0.035 | 0.00856 | -0.151 | 4.115
-6 | 0.101 | 0.00727 | -0.152 | 13.914
-5.5 | 0.168 | 0.00801 | -0.154 | 20.982
-5 | 0.235 | 0.00776 | -0.154 | 30.27
-4.5 | 0.301 | 0.00759 | -0.155 | 39.656
-4 | 0.367 | 0.00748 | -0.156 | 49.107
-3.5 | 0.433 | 0.0076 | -0.156 | 57.022
-3 | 0.499 | 0.00764 | -0.157 | 65.287
-2.5 | 0.565 | 0.00766 | -0.158 | 73.708
-2 | 0.63 | 0.00775 | -0.158 | 81.382
-1.5 | 0.696 | 0.00784 | -0.159 | 88.718
-1 | 0.761 | 0.00586 | -0.159 | 129.869
-0.5 | 0.826 | 0.00594 | -0.16 | 139.092
0 | 0.89 | 0.00598 | -0.16 | 148.948
0.5 | 0.955 | 0.00608 | -0.161 | 156.967
1 | 1.019 | 0.0062 | -0.161 | 164.425
1.5 | 1.083 | 0.00631 | -0.162 | 171.672
2 | 1.146 | 0.00643 | -0.162 | 178.179
2.5 | 1.209 | 0.00576 | -0.163 | 209.772
3 | 1.272 | 0.00582 | -0.163 | 218.601
3.5 | 1.334 | 0.00592 | -0.164 | 225.247
4 | 1.396 | 0.00602 | -0.164 | 231.85
4.5 | 1.458 | 0.00614 | -0.165 | 237.655
5 | 1.52 | 0.00624 | -0.165 | 243.507
5.5 | 1.581 | 0.00637 | -0.165 | 247.935
6 | 1.641 | 0.00656 | -0.166 | 250.298
6.5 | 1.701 | 0.00676 | -0.166 | 251.819
7 | 1.76 | 0.01218 | -0.167 | 144.545
7.5 | 1.819 | 0.01258 | -0.167 | 144.621
8 | 1.877 | 0.01304 | -0.167 | 144.011
8.5 | 1.935 | 0.01353 | -0.168 | 143.042
9 | 1.991 | 0.01395 | -0.168 | 142.787
9.5 | 2.047 | 0.01444 | -0.168 | 141.807
10 | 2.102 | 0.01499 | -0.168 | 140.215
10.5 | 2.156 | 0.01572 | -0.169 | 137.168
11 | 2.209 | 0.01646 | -0.169 | 134.201
11.5 | 2.261 | 0.0172 | -0.169 | 131.492
12 | 2.306 | 0.018 | -0.168 | 128.09
12.5 | 2.339 | 0.01913 | -0.167 | 122.236
13 | 2.373 | 0.02003 | -0.167 | 118.46
13.5 | 2.392 | 0.02313 | -0.165 | 103.401
14 | 2.409 | 0.02697 | -0.163 | 89.349
14.5 | 2.418 | 0.0329 | -0.161 | 73.501
15 | 2.433 | 0.03786 | -0.159 | 64.273
15.5 | 2.447 | 0.0424 | -0.158 | 57.725
16 | 2.449 | 0.04723 | -0.157 | 51.853
16.5 | 2.441 | 0.05195 | -0.156 | 46.99
17 | 2.427 | 0.05708 | -0.155 | 42.517
17.5 | 2.407 | 0.06208 | -0.154 | 38.771
18 | 2.379 | 0.06775 | -0.154 | 35.123
18.5 | 2.346 | 0.07335 | -0.153 | 31.981
19 | 2.305 | 0.0792 | -0.152 | 29.102
19.5 | 2.257 | 0.08554 | -0.151 | 26.378
20 | 2.199 | 0.09502 | -0.15 | 23.137

## 86. Re 6M Mach 0.25 (2)
BIGFOIL.COM POLAR EXPORT
e858
EPPLER 858 |  |  |  | Cl Max: | 2.0684 | at alpha= | 16.5 | deg
XFOIL ncrit=9 |  |  |  | L/D Max: | 149.734 | at alpha= | 8.5 | deg
Re: | 6000000 |  |  | Cd Min: | 0.09269 | at alpha= | 20 | deg
Mach: | 0.25 |  |  | Cl=0 at alpha= | -5.2605 | deg
|  |  |  | @ Cl=0.1, Cd= | 0.0070944
|  |  |  | @ Cl=0.4, Cd= | 0.0065384
|  |  |  | @ Cl=0.6, Cd= | 0.0068086
alpha (deg) | Cl | Cd | Cm | Cl/Cd
-20 | -0.7718 | 0.09226 | -0.1193 | -8.3655
-19.5 | -0.7794 | 0.08267 | -0.1271 | -9.4278
-19 | -0.784 | 0.07409 | -0.1338 | -10.5817
-18.5 | -0.7858 | 0.06639 | -0.1395 | -11.8361
-18 | -0.7802 | 0.05939 | -0.1451 | -13.1369
-17.5 | -0.7764 | 0.05288 | -0.1497 | -14.6823
-17 | -0.7589 | 0.04739 | -0.1545 | -16.0139
-16.5 | -0.7389 | 0.04244 | -0.1586 | -17.4105
-16 | -0.7444 | 0.03755 | -0.1585 | -19.8242
-15.5 | -0.7643 | 0.03377 | -0.1538 | -22.6325
-15 | -0.696 | 0.02889 | -0.166 | -24.0914
-14.5 | -0.7045 | 0.02605 | -0.1623 | -27.0441
-14 | -0.6887 | 0.02291 | -0.1625 | -30.0611
-13.5 | -0.6646 | 0.02006 | -0.1632 | -33.1306
-13 | -0.6299 | 0.01711 | -0.1661 | -36.8147
-12.5 | -0.6022 | 0.01468 | -0.1665 | -41.0218
-12 | -0.5982 | 0.01313 | -0.1605 | -45.5598
-11.5 | -0.5904 | 0.01247 | -0.1519 | -47.3456
-11 | -0.5569 | 0.0119 | -0.1474 | -46.7983
-10.5 | -0.5167 | 0.01142 | -0.1439 | -45.2452
-10 | -0.4762 | 0.0109 | -0.1403 | -43.6881
-9.5 | -0.4316 | 0.0105 | -0.1374 | -41.1048
-9 | -0.3871 | 0.01006 | -0.1343 | -38.4791
-8.5 | -0.3396 | 0.00966 | -0.1318 | -35.1553
-8 | -0.2901 | 0.00929 | -0.1297 | -31.2271
-7.5 | -0.2395 | 0.00891 | -0.1278 | -26.8799
-7 | -0.1874 | 0.00858 | -0.1262 | -21.8415
-6.5 | -0.1342 | 0.0083 | -0.1247 | -16.1687
-6 | -0.0804 | 0.00801 | -0.1234 | -10.0375
-5.5 | -0.0263 | 0.00776 | -0.1222 | -3.3892
-5 | 0.0286 | 0.00751 | -0.1212 | 3.8083
-4.5 | 0.0824 | 0.00723 | -0.12 | 11.397
-4 | 0.1343 | 0.00683 | -0.1186 | 19.6633
-3.5 | 0.1878 | 0.00655 | -0.1174 | 28.6718
-3 | 0.2431 | 0.00648 | -0.1165 | 37.5154
-2.5 | 0.3004 | 0.00645 | -0.1159 | 46.5736
-2 | 0.3572 | 0.00647 | -0.1153 | 55.2087
-1.5 | 0.4135 | 0.00656 | -0.1146 | 63.0335
-1 | 0.4713 | 0.00661 | -0.1141 | 71.3011
-0.5 | 0.5282 | 0.00667 | -0.1135 | 79.1904
0 | 0.584 | 0.00678 | -0.1128 | 86.1357
0.5 | 0.6399 | 0.00688 | -0.1121 | 93.0087
1 | 0.6967 | 0.00695 | -0.1115 | 100.2446
1.5 | 0.7522 | 0.00708 | -0.1107 | 106.2429
2 | 0.8049 | 0.00722 | -0.1094 | 111.482
2.5 | 0.8577 | 0.00738 | -0.1082 | 116.2195
3 | 0.9127 | 0.00749 | -0.1074 | 121.8558
3.5 | 0.9675 | 0.00761 | -0.1065 | 127.1353
4 | 1.0211 | 0.00775 | -0.1055 | 131.7548
4.5 | 1.0728 | 0.00796 | -0.1041 | 134.7739
5 | 1.1231 | 0.00819 | -0.1025 | 137.1306
5.5 | 1.1743 | 0.00834 | -0.1011 | 140.8034
6 | 1.2258 | 0.0085 | -0.0997 | 144.2118
6.5 | 1.2767 | 0.00871 | -0.0983 | 146.5786
7 | 1.325 | 0.00897 | -0.0964 | 147.7146
7.5 | 1.3689 | 0.0093 | -0.0938 | 147.1935
8 | 1.4171 | 0.00956 | -0.092 | 148.2322
8.5 | 1.4659 | 0.00979 | -0.0903 | 149.7344
9 | 1.51 | 0.01013 | -0.0878 | 149.0622
9.5 | 1.5532 | 0.01052 | -0.0853 | 147.6426
10 | 1.5912 | 0.01103 | -0.082 | 144.2611
10.5 | 1.632 | 0.01148 | -0.0793 | 142.1603
11 | 1.6745 | 0.01191 | -0.0769 | 140.5961
11.5 | 1.7118 | 0.01251 | -0.0737 | 136.8345
12 | 1.7406 | 0.01335 | -0.0696 | 130.382
12.5 | 1.7713 | 0.01412 | -0.0658 | 125.4462
13 | 1.8809 | 0.01487 | -0.0772 | 126.4896
13.5 | 1.9367 | 0.01635 | -0.0791 | 118.4526
14 | 1.9753 | 0.01751 | -0.0773 | 112.8098
14.5 | 2.0022 | 0.01936 | -0.0746 | 103.4194
15 | 2.0265 | 0.02146 | -0.0719 | 94.4315
15.5 | 2.0519 | 0.02361 | -0.0697 | 86.9081
16 | 2.0616 | 0.02684 | -0.0666 | 76.8107
16.5 | 2.0684 | 0.03047 | -0.0639 | 67.8832
17 | 2.0648 | 0.035 | -0.0611 | 58.9943
17.5 | 2.0431 | 0.0411 | -0.0581 | 49.7105
18 | 2.0058 | 0.04876 | -0.0554 | 41.1362
18.5 | 1.9556 | 0.05791 | -0.0532 | 33.7696
19 | 1.8893 | 0.06896 | -0.0517 | 27.397
19.5 | 1.8262 | 0.0802 | -0.0511 | 22.7706
20 | 1.755 | 0.09269 | -0.0515 | 18.9341

## 87. Re 6M Mach 0.50 (1)
BIGFOIL.COM POLAR EXPORT
e858
EPPLER 858 |  |  |  | Cl Max: | 2.237 | at alpha= | 12.5 | deg
JavaFoil+Calcfoil stall+Eppler ext transition |  |  |  | L/D Max: | 216.133 | at alpha= | 2.5 | deg
Re: | 6000000 |  |  | Cd Min: | 0.00542 | at alpha= | -1 | deg
Mach: | 0.5 |  |  | Cl=0 at alpha= | -6.7714 | deg
|  |  |  | @ Cl=0.1, Cd= | 0.0098142
|  |  |  | @ Cl=0.4, Cd= | 0.0060038
|  |  |  | @ Cl=0.6, Cd= | 0.0059881
alpha (deg) | Cl | Cd | Cm | Cl/Cd
-20 | -0.789 | 0.15342 | -0.097 | -5.142
-19.5 | -0.758 | 0.14771 | -0.096 | -5.134
-19 | -0.728 | 0.14202 | -0.096 | -5.123
-18.5 | -0.694 | 0.14121 | -0.092 | -4.918
-18 | -0.662 | 0.13843 | -0.087 | -4.782
-17.5 | -0.632 | 0.13307 | -0.087 | -4.753
-17 | -0.608 | 0.12934 | -0.095 | -4.702
-16.5 | -0.579 | 0.12223 | -0.095 | -4.734
-16 | -0.547 | 0.1192 | -0.092 | -4.586
-15.5 | -0.515 | 0.11476 | -0.088 | -4.491
-15 | -0.484 | 0.11221 | -0.083 | -4.315
-14.5 | -0.458 | 0.10323 | -0.091 | -4.435
-14 | -0.457 | 0.06043 | -0.127 | -7.556
-13.5 | -0.397 | 0.09961 | -0.085 | -3.983
-13 | -0.379 | 0.07458 | -0.112 | -5.083
-12.5 | -0.369 | 0.04473 | -0.134 | -8.242
-12 | -0.335 | 0.04591 | -0.133 | -7.289
-11.5 | -0.308 | 0.03576 | -0.139 | -8.618
-11 | -0.276 | 0.03338 | -0.14 | -8.282
-10.5 | -0.333 | 0.03031 | -0.142 | -10.99
-10 | -0.351 | 0.02553 | -0.145 | -13.768
-9.5 | -0.322 | 0.02216 | -0.148 | -14.521
-9 | -0.276 | 0.01972 | -0.15 | -13.998
-8.5 | -0.222 | 0.01737 | -0.152 | -12.779
-8 | -0.162 | 0.01541 | -0.154 | -10.52
-7.5 | -0.099 | 0.01239 | -0.158 | -7.984
-7 | -0.032 | 0.01092 | -0.16 | -2.916
-6.5 | 0.038 | 0.00943 | -0.163 | 4.018
-6 | 0.109 | 0.00987 | -0.163 | 11.004
-5.5 | 0.185 | 0.00745 | -0.169 | 24.862
-5 | 0.26 | 0.00696 | -0.171 | 37.404
-4.5 | 0.335 | 0.00567 | -0.172 | 59.072
-4 | 0.409 | 0.00605 | -0.174 | 67.619
-3.5 | 0.483 | 0.00594 | -0.174 | 81.309
-3 | 0.556 | 0.00597 | -0.175 | 93.144
-2.5 | 0.629 | 0.006 | -0.176 | 104.91
-2 | 0.702 | 0.00602 | -0.176 | 116.556
-1.5 | 0.774 | 0.0061 | -0.177 | 126.884
-1 | 0.847 | 0.00542 | -0.178 | 156.339
-0.5 | 0.918 | 0.00549 | -0.178 | 167.282
0 | 0.987 | 0.00563 | -0.179 | 175.49
0.5 | 1.058 | 0.00572 | -0.179 | 184.839
1 | 1.128 | 0.00585 | -0.18 | 192.815
1.5 | 1.198 | 0.00595 | -0.181 | 201.532
2 | 1.268 | 0.00604 | -0.181 | 209.924
2.5 | 1.336 | 0.00618 | -0.182 | 216.133
3 | 1.404 | 0.01155 | -0.182 | 121.573
3.5 | 1.471 | 0.01205 | -0.183 | 122.086
4 | 1.537 | 0.01238 | -0.183 | 124.181
4.5 | 1.602 | 0.01294 | -0.184 | 123.778
5 | 1.666 | 0.01352 | -0.184 | 123.279
5.5 | 1.73 | 0.01434 | -0.185 | 120.618
6 | 1.791 | 0.01503 | -0.185 | 119.167
6.5 | 1.851 | 0.01577 | -0.185 | 117.411
7 | 1.91 | 0.01657 | -0.186 | 115.251
7.5 | 1.966 | 0.01745 | -0.186 | 112.675
8 | 2.014 | 0.01845 | -0.185 | 109.174
8.5 | 2.047 | 0.01973 | -0.184 | 103.755
9 | 2.083 | 0.02118 | -0.183 | 98.339
9.5 | 2.11 | 0.02368 | -0.181 | 89.138
10 | 2.139 | 0.02626 | -0.179 | 81.447
10.5 | 2.167 | 0.02908 | -0.178 | 74.515
11 | 2.193 | 0.03203 | -0.177 | 68.467
11.5 | 2.216 | 0.03527 | -0.175 | 62.829
12 | 2.235 | 0.03888 | -0.174 | 57.474
12.5 | 2.237 | 0.0458 | -0.172 | 48.846
13 | 2.215 | 0.05638 | -0.169 | 39.29
13.5 | 2.166 | 0.07415 | -0.165 | 29.216
14 | 2.098 | 0.08992 | -0.163 | 23.331
14.5 | 1.955 | 0.10857 | -0.16 | 18.002
15 | 1.357 | 0.14365 | -0.157 | 9.443
15.5 | 1.385 | 0.14004 | -0.157 | 9.887
16 | 1.409 | 0.14583 | -0.156 | 9.663
16.5 | 1.425 | 0.17692 | -0.152 | 8.053
17 | 1.444 | 0.20913 | -0.15 | 6.903
17.5 | 1.465 | 0.23387 | -0.147 | 6.263

## 88. Re 6M Mach 0.50 (2)
BIGFOIL.COM POLAR EXPORT
e858
EPPLER 858 |  |  |  | Cl Max: | 1.8662 | at alpha= | 14.5 | deg
XFOIL ncrit=9 |  |  |  | L/D Max: | 120.07 | at alpha= | 5 | deg
Re: | 6000000 |  |  | Cd Min: | 0.14766 | at alpha= | 19.5 | deg
Mach: | 0.5 |  |  | Cl=0 at alpha= | -4.7729 | deg
|  |  |  | @ Cl=0.1, Cd= | 0.0077656
|  |  |  | @ Cl=0.4, Cd= | 0.0071429
|  |  |  | @ Cl=0.6, Cd= | 0.0074571
alpha (deg) | Cl | Cd | Cm | Cl/Cd
-14 | -0.3439 | 0.06313 | -0.1752 | -5.4475
-13.5 | -0.3607 | 0.05564 | -0.1787 | -6.4827
-13 | -0.3746 | 0.04877 | -0.1815 | -7.681
-12.5 | -0.3864 | 0.04248 | -0.1835 | -9.096
-12 | -0.3957 | 0.03674 | -0.1845 | -10.7703
-11.5 | -0.4019 | 0.03169 | -0.1847 | -12.6822
-11 | -0.405 | 0.02722 | -0.184 | -14.8788
-10.5 | -0.411 | 0.02294 | -0.1818 | -17.9163
-10 | -0.4142 | 0.019 | -0.1788 | -21.8
-9.5 | -0.4193 | 0.01525 | -0.1747 | -27.4951
-9 | -0.4505 | 0.0133 | -0.1615 | -33.8722
-8.5 | -0.421 | 0.01225 | -0.154 | -34.3673
-8 | -0.3759 | 0.01148 | -0.1484 | -32.7439
-7.5 | -0.3238 | 0.01086 | -0.1437 | -29.8158
-7 | -0.27 | 0.01026 | -0.1394 | -26.3158
-6.5 | -0.2132 | 0.00972 | -0.1358 | -21.9342
-6 | -0.1536 | 0.00918 | -0.1327 | -16.732
-5.5 | -0.0921 | 0.0088 | -0.13 | -10.4659
-5 | -0.0287 | 0.00841 | -0.1278 | -3.4126
-4.5 | 0.0345 | 0.00811 | -0.1257 | 4.254
-4 | 0.0977 | 0.00778 | -0.1238 | 12.5578
-3.5 | 0.1602 | 0.00739 | -0.122 | 21.6779
-3 | 0.221 | 0.00714 | -0.1199 | 30.9524
-2.5 | 0.285 | 0.00706 | -0.1181 | 40.3683
-2 | 0.3499 | 0.00708 | -0.1166 | 49.4209
-1.5 | 0.4136 | 0.00716 | -0.115 | 57.7654
-1 | 0.4785 | 0.00727 | -0.1136 | 65.8184
0 | 0.6084 | 0.00747 | -0.111 | 81.4458
0.5 | 0.6704 | 0.00764 | -0.1093 | 87.7487
1 | 0.7306 | 0.00785 | -0.1071 | 93.0701
1.5 | 0.7931 | 0.00798 | -0.1055 | 99.386
2 | 0.8553 | 0.00816 | -0.1038 | 104.8162
2.5 | 0.916 | 0.00841 | -0.1018 | 108.918
3 | 0.9716 | 0.00872 | -0.0989 | 111.422
3.5 | 1.0296 | 0.00899 | -0.0965 | 114.5273
4 | 1.0899 | 0.00926 | -0.0944 | 117.6998
4.5 | 1.1459 | 0.00961 | -0.0916 | 119.2404
5 | 1.2007 | 0.01 | -0.0886 | 120.07
5.5 | 1.2506 | 0.01053 | -0.0849 | 118.7654
6 | 1.3008 | 0.0111 | -0.0813 | 117.1892
6.5 | 1.3547 | 0.01162 | -0.0782 | 116.5835
7 | 1.4055 | 0.01225 | -0.0748 | 114.7347
7.5 | 1.4516 | 0.01309 | -0.0709 | 110.8938
8 | 1.4931 | 0.01415 | -0.0665 | 105.5194
8.5 | 1.5338 | 0.01532 | -0.0623 | 100.1175
9 | 1.5787 | 0.01649 | -0.0587 | 95.7368
9.5 | 1.6195 | 0.01789 | -0.0549 | 90.5254
10 | 1.6532 | 0.01971 | -0.0508 | 83.8762
10.5 | 1.6807 | 0.02194 | -0.0465 | 76.6044
11 | 1.7093 | 0.02427 | -0.0427 | 70.4285
12 | 1.7591 | 0.02972 | -0.0356 | 59.1891
12.5 | 1.7648 | 0.03364 | -0.0317 | 52.4614
13 | 1.7655 | 0.03799 | -0.0282 | 46.4728
13.5 | 1.7767 | 0.04175 | -0.0252 | 42.5557
14.5 | 1.8662 | 0.05717 | -0.0434 | 32.643
15 | 1.8531 | 0.0647 | -0.044 | 28.6414
15.5 | 1.8071 | 0.0734 | -0.0427 | 24.6199
16 | 1.7769 | 0.08126 | -0.0419 | 21.8668
16.5 | 1.7273 | 0.09074 | -0.0419 | 19.0357
17 | 1.6875 | 0.09978 | -0.0425 | 16.9122
17.5 | 1.6535 | 0.10855 | -0.0435 | 15.2326
18 | 1.6089 | 0.11854 | -0.0454 | 13.5726
18.5 | 1.5586 | 0.12941 | -0.0484 | 12.0439
19 | 1.5257 | 0.13917 | -0.0516 | 10.9629
19.5 | 1.5081 | 0.14766 | -0.0548 | 10.2133

## 89. Re 7M Mach 0.00 (1)
BIGFOIL.COM POLAR EXPORT
e858
EPPLER 858 |  |  |  | Cl Max: | 2.473 | at alpha= | 17 | deg
JavaFoil+Calcfoil stall+Eppler ext transition |  |  |  | L/D Max: | 262.962 | at alpha= | 7.5 | deg
Re: | 7000000 |  |  | Cd Min: | 0.0057 | at alpha= | 3.5 | deg
Mach: | 0 |  |  | Cl=0 at alpha= | -6.7698 | deg
|  |  |  | @ Cl=0.1, Cd= | 0.0078741
|  |  |  | @ Cl=0.4, Cd= | 0.0072606
|  |  |  | @ Cl=0.6, Cd= | 0.007408
alpha (deg) | Cl | Cd | Cm | Cl/Cd
-20 | -0.887 | 0.0745 | -0.105 | -11.91
-19.5 | -0.887 | 0.06931 | -0.107 | -12.804
-19 | -0.885 | 0.06521 | -0.108 | -13.565
-18.5 | -0.88 | 0.06062 | -0.109 | -14.515
-18 | -0.874 | 0.05496 | -0.111 | -15.905
-17.5 | -0.864 | 0.05128 | -0.112 | -16.847
-17 | -0.851 | 0.04823 | -0.114 | -17.653
-16.5 | -0.836 | 0.0447 | -0.115 | -18.701
-16 | -0.819 | 0.0406 | -0.117 | -20.161
-15.5 | -0.797 | 0.03746 | -0.118 | -21.285
-15 | -0.772 | 0.03489 | -0.119 | -22.138
-14.5 | -0.745 | 0.03212 | -0.121 | -23.187
-14 | -0.715 | 0.02951 | -0.122 | -24.219
-13.5 | -0.682 | 0.02692 | -0.124 | -25.314
-13 | -0.645 | 0.02471 | -0.125 | -26.115
-12.5 | -0.607 | 0.02248 | -0.126 | -26.983
-12 | -0.565 | 0.02049 | -0.128 | -27.576
-11.5 | -0.521 | 0.0186 | -0.13 | -28.013
-11 | -0.475 | 0.01695 | -0.131 | -27.995
-10.5 | -0.426 | 0.01526 | -0.133 | -27.913
-10 | -0.375 | 0.01387 | -0.135 | -27.051
-9.5 | -0.323 | 0.01212 | -0.137 | -26.658
-9 | -0.268 | 0.01108 | -0.139 | -24.188
-8.5 | -0.212 | 0.00978 | -0.141 | -21.685
-8 | -0.153 | 0.00911 | -0.144 | -16.808
-7.5 | -0.092 | 0.00873 | -0.145 | -10.515
-7 | -0.029 | 0.00842 | -0.146 | -3.464
-6.5 | 0.034 | 0.00707 | -0.147 | 4.846
-6 | 0.098 | 0.00788 | -0.148 | 12.496
-5.5 | 0.163 | 0.00769 | -0.149 | 21.168
-5 | 0.227 | 0.00755 | -0.149 | 30.112
-4.5 | 0.292 | 0.00739 | -0.15 | 39.452
-4 | 0.356 | 0.00724 | -0.151 | 49.122
-3.5 | 0.42 | 0.00727 | -0.151 | 57.696
-3 | 0.483 | 0.00718 | -0.152 | 67.359
-2.5 | 0.547 | 0.00735 | -0.153 | 74.405
-2 | 0.611 | 0.00742 | -0.153 | 82.312
-1.5 | 0.674 | 0.00751 | -0.154 | 89.813
-1 | 0.738 | 0.00761 | -0.154 | 96.952
-0.5 | 0.801 | 0.00776 | -0.155 | 103.222
0 | 0.864 | 0.00792 | -0.155 | 109.171
0.5 | 0.927 | 0.00811 | -0.156 | 114.272
1 | 0.99 | 0.00831 | -0.156 | 119.148
1.5 | 1.052 | 0.00613 | -0.157 | 171.692
2 | 1.113 | 0.00619 | -0.157 | 179.758
2.5 | 1.174 | 0.00627 | -0.158 | 187.232
3 | 1.235 | 0.00639 | -0.158 | 193.482
3.5 | 1.295 | 0.0057 | -0.159 | 227.404
4 | 1.356 | 0.00579 | -0.159 | 234.304
4.5 | 1.417 | 0.00587 | -0.159 | 241.427
5 | 1.477 | 0.00597 | -0.16 | 247.425
5.5 | 1.536 | 0.00614 | -0.16 | 250.295
6 | 1.595 | 0.00627 | -0.161 | 254.618
6.5 | 1.654 | 0.00644 | -0.161 | 256.94
7 | 1.713 | 0.00659 | -0.161 | 260.031
7.5 | 1.77 | 0.00673 | -0.162 | 262.962
8 | 1.828 | 0.0119 | -0.162 | 153.601
8.5 | 1.885 | 0.01232 | -0.162 | 152.936
9 | 1.941 | 0.01269 | -0.163 | 152.996
9.5 | 1.997 | 0.01301 | -0.163 | 153.496
10 | 2.052 | 0.01365 | -0.163 | 150.358
10.5 | 2.106 | 0.01418 | -0.164 | 148.517
11 | 2.159 | 0.01477 | -0.164 | 146.234
11.5 | 2.212 | 0.01532 | -0.164 | 144.425
12 | 2.264 | 0.01586 | -0.164 | 142.751
12.5 | 2.314 | 0.01641 | -0.164 | 141.056
13 | 2.357 | 0.01756 | -0.164 | 134.253
13.5 | 2.377 | 0.01941 | -0.162 | 122.499
14 | 2.394 | 0.02274 | -0.16 | 105.284
14.5 | 2.412 | 0.02651 | -0.158 | 90.998
15 | 2.432 | 0.03016 | -0.157 | 80.639
15.5 | 2.453 | 0.03357 | -0.156 | 73.071
16 | 2.465 | 0.03735 | -0.155 | 65.984
16.5 | 2.471 | 0.04092 | -0.154 | 60.391
17 | 2.473 | 0.04482 | -0.153 | 55.176
17.5 | 2.472 | 0.04868 | -0.153 | 50.782
18 | 2.468 | 0.05271 | -0.152 | 46.813
18.5 | 2.459 | 0.05711 | -0.151 | 43.06
19 | 2.447 | 0.06126 | -0.151 | 39.948
19.5 | 2.431 | 0.06577 | -0.15 | 36.967
20 | 2.411 | 0.07086 | -0.149 | 34.026

## 90. Re 7M Mach 0.00 (2)
BIGFOIL.COM POLAR EXPORT
e858
EPPLER 858 |  |  |  | Cl Max: | 2.0609 | at alpha= | 17 | deg
XFOIL ncrit=9 |  |  |  | L/D Max: | 165.033 | at alpha= | 9 | deg
Re: | 7000000 |  |  | Cd Min: | 0.07167 | at alpha= | 20 | deg
Mach: | 0 |  |  | Cl=0 at alpha= | -5.4485 | deg
|  |  |  | @ Cl=0.1, Cd= | 0.006951
|  |  |  | @ Cl=0.4, Cd= | 0.0062268
|  |  |  | @ Cl=0.6, Cd= | 0.0064722
alpha (deg) | Cl | Cd | Cm | Cl/Cd
-20 | -0.9659 | 0.05841 | -0.1304 | -16.5366
-19.5 | -0.9524 | 0.0529 | -0.135 | -18.0038
-19 | -0.9394 | 0.04778 | -0.1389 | -19.6609
-18.5 | -0.9247 | 0.04306 | -0.1424 | -21.4747
-18 | -0.9089 | 0.03855 | -0.1458 | -23.5772
-17.5 | -0.8901 | 0.03431 | -0.1492 | -25.9429
-17 | -0.8634 | 0.03048 | -0.1532 | -28.3268
-16.5 | -0.848 | 0.02692 | -0.1547 | -31.5007
-16 | -0.8567 | 0.02367 | -0.1509 | -36.1935
-15.5 | -0.846 | 0.02072 | -0.1498 | -40.8301
-14.5 | -0.7576 | 0.01644 | -0.1571 | -46.0827
-14 | -0.7111 | 0.01475 | -0.1603 | -48.2102
-13.5 | -0.6839 | 0.01324 | -0.1594 | -51.6541
-13 | -0.6794 | 0.0124 | -0.1518 | -54.7903
-12.5 | -0.6576 | 0.01189 | -0.1462 | -55.307
-12 | -0.6223 | 0.01144 | -0.1428 | -54.3969
-11.5 | -0.5822 | 0.01107 | -0.1401 | -52.5926
-11 | -0.5404 | 0.01068 | -0.1377 | -50.5993
-10.5 | -0.4965 | 0.01028 | -0.1355 | -48.2977
-10 | -0.4507 | 0.00991 | -0.1337 | -45.4793
-9.5 | -0.4032 | 0.00961 | -0.1321 | -41.9563
-9 | -0.3551 | 0.0093 | -0.1306 | -38.1828
-8.5 | -0.3063 | 0.00896 | -0.1291 | -34.1853
-8 | -0.2577 | 0.00866 | -0.1276 | -29.7575
-7.5 | -0.209 | 0.00837 | -0.1261 | -24.9701
-7 | -0.1592 | 0.00812 | -0.1247 | -19.6059
-6.5 | -0.1084 | 0.0079 | -0.1235 | -13.7215
-6 | -0.0573 | 0.00763 | -0.1224 | -7.5098
-5.5 | -0.0054 | 0.00743 | -0.1215 | -0.72678
-5 | 0.047 | 0.0072 | -0.1206 | 6.5278
-4.5 | 0.0988 | 0.00696 | -0.1197 | 14.1954
-4 | 0.1497 | 0.00658 | -0.1186 | 22.7508
-3.5 | 0.2018 | 0.0063 | -0.1178 | 32.0317
-3 | 0.2553 | 0.00621 | -0.1172 | 41.1111
-2.5 | 0.31 | 0.00616 | -0.1167 | 50.3247
-2 | 0.364 | 0.00618 | -0.1161 | 58.8997
-1.5 | 0.4178 | 0.00625 | -0.1154 | 66.848
-1 | 0.4725 | 0.00629 | -0.115 | 75.1192
-0.5 | 0.5272 | 0.00635 | -0.1145 | 83.0236
0 | 0.5808 | 0.00644 | -0.1139 | 90.1863
0.5 | 0.6344 | 0.00653 | -0.1133 | 97.1516
1 | 0.6892 | 0.00658 | -0.1129 | 104.7416
1.5 | 0.7436 | 0.00668 | -0.1125 | 111.3174
2 | 0.7965 | 0.00681 | -0.1119 | 116.9604
2.5 | 0.8487 | 0.00694 | -0.1111 | 122.2911
3 | 0.902 | 0.00704 | -0.1106 | 128.125
3.5 | 0.9545 | 0.00714 | -0.1099 | 133.6835
4 | 1.005 | 0.00726 | -0.1088 | 138.4298
4.5 | 1.0545 | 0.00742 | -0.1077 | 142.1159
5 | 1.1043 | 0.0076 | -0.1066 | 145.3026
5.5 | 1.155 | 0.00774 | -0.1057 | 149.2248
6 | 1.2063 | 0.00785 | -0.105 | 153.6688
6.5 | 1.2565 | 0.008 | -0.1041 | 157.0625
7 | 1.3035 | 0.0082 | -0.1026 | 158.9634
7.5 | 1.3478 | 0.00844 | -0.1007 | 159.6919
8 | 1.3936 | 0.00868 | -0.0991 | 160.553
8.5 | 1.4419 | 0.00883 | -0.0981 | 163.2956
9 | 1.4886 | 0.00902 | -0.0968 | 165.0333
9.5 | 1.5308 | 0.00928 | -0.0947 | 164.9569
10 | 1.5717 | 0.00962 | -0.0925 | 163.3784
10.5 | 1.6109 | 0.00997 | -0.09 | 161.5747
11 | 1.653 | 0.01024 | -0.0882 | 161.4258
11.5 | 1.6903 | 0.01065 | -0.0856 | 158.7136
12 | 1.7216 | 0.0112 | -0.0821 | 153.7143
12.5 | 1.7567 | 0.01159 | -0.0794 | 151.5703
13 | 1.8301 | 0.012 | -0.0849 | 152.5083
13.5 | 1.9017 | 0.01285 | -0.0901 | 147.9922
14 | 1.9388 | 0.01364 | -0.0884 | 142.1408
14.5 | 1.9662 | 0.0149 | -0.0856 | 131.9597
15 | 1.9998 | 0.01594 | -0.0837 | 125.458
15.5 | 2.0199 | 0.01771 | -0.0806 | 114.0542
16 | 2.0404 | 0.01961 | -0.0778 | 104.049
16.5 | 2.0504 | 0.02225 | -0.0745 | 92.1528
17 | 2.0609 | 0.02508 | -0.0717 | 82.173
17.5 | 2.0469 | 0.02981 | -0.0677 | 68.6649
18 | 2.0107 | 0.03676 | -0.0634 | 54.698
18.5 | 1.974 | 0.04432 | -0.0604 | 44.5397
19 | 1.9354 | 0.0525 | -0.0582 | 36.8648
19.5 | 1.8788 | 0.06285 | -0.0564 | 29.8934
20 | 1.842 | 0.07167 | -0.0558 | 25.7011

## 91. Re 7M Mach 0.10 (1)
BIGFOIL.COM POLAR EXPORT
e858
EPPLER 858 |  |  |  | Cl Max: | 2.469 | at alpha= | 16.5 | deg
JavaFoil+Calcfoil stall+Eppler ext transition |  |  |  | L/D Max: | 262.323 | at alpha= | 7.5 | deg
Re: | 7000000 |  |  | Cd Min: | 0.00573 | at alpha= | 3.5 | deg
Mach: | 0.1 |  |  | Cl=0 at alpha= | -6.7698 | deg
|  |  |  | @ Cl=0.1, Cd= | 0.0079072
|  |  |  | @ Cl=0.4, Cd= | 0.0072801
|  |  |  | @ Cl=0.6, Cd= | 0.0074147
alpha (deg) | Cl | Cd | Cm | Cl/Cd
-20 | -0.856 | 0.07738 | -0.105 | -11.06
-19.5 | -0.858 | 0.07324 | -0.106 | -11.715
-19 | -0.86 | 0.06739 | -0.108 | -12.756
-18.5 | -0.858 | 0.06249 | -0.109 | -13.73
-18 | -0.855 | 0.0567 | -0.111 | -15.079
-17.5 | -0.847 | 0.05336 | -0.112 | -15.868
-17 | -0.837 | 0.04955 | -0.114 | -16.9
-16.5 | -0.824 | 0.04582 | -0.115 | -17.987
-16 | -0.808 | 0.04232 | -0.117 | -19.095
-15.5 | -0.789 | 0.0384 | -0.118 | -20.56
-15 | -0.766 | 0.03572 | -0.12 | -21.453
-14.5 | -0.74 | 0.03294 | -0.121 | -22.465
-14 | -0.711 | 0.03019 | -0.122 | -23.556
-13.5 | -0.679 | 0.02754 | -0.124 | -24.665
-13 | -0.644 | 0.02527 | -0.125 | -25.48
-12.5 | -0.606 | 0.02298 | -0.127 | -26.364
-12 | -0.565 | 0.02101 | -0.128 | -26.88
-11.5 | -0.521 | 0.01902 | -0.13 | -27.393
-11 | -0.475 | 0.0173 | -0.132 | -27.461
-10.5 | -0.426 | 0.01566 | -0.133 | -27.23
-10 | -0.376 | 0.01417 | -0.135 | -26.515
-9.5 | -0.323 | 0.0129 | -0.137 | -25.009
-9 | -0.269 | 0.01117 | -0.139 | -24.077
-8.5 | -0.212 | 0.00996 | -0.142 | -21.331
-8 | -0.154 | 0.00919 | -0.144 | -16.726
-7.5 | -0.092 | 0.00879 | -0.145 | -10.476
-7 | -0.029 | 0.00847 | -0.147 | -3.462
-6.5 | 0.034 | 0.00709 | -0.148 | 4.852
-6 | 0.099 | 0.00791 | -0.149 | 12.505
-5.5 | 0.164 | 0.00773 | -0.149 | 21.184
-5 | 0.229 | 0.00753 | -0.15 | 30.34
-4.5 | 0.293 | 0.00738 | -0.151 | 39.703
-4 | 0.357 | 0.0073 | -0.151 | 48.969
-3.5 | 0.422 | 0.00727 | -0.152 | 58.015
-3 | 0.486 | 0.00717 | -0.153 | 67.721
-2.5 | 0.55 | 0.00736 | -0.153 | 74.753
-2 | 0.614 | 0.00743 | -0.154 | 82.668
-1.5 | 0.678 | 0.00754 | -0.154 | 89.893
-1 | 0.741 | 0.00766 | -0.155 | 96.779
-0.5 | 0.805 | 0.00777 | -0.156 | 103.54
0 | 0.868 | 0.00796 | -0.156 | 109.162
0.5 | 0.932 | 0.00817 | -0.157 | 114.051
1 | 0.995 | 0.00835 | -0.157 | 119.043
1.5 | 1.056 | 0.00615 | -0.158 | 171.857
2 | 1.118 | 0.00624 | -0.158 | 179.161
2.5 | 1.18 | 0.00629 | -0.159 | 187.611
3 | 1.241 | 0.0064 | -0.159 | 193.898
3.5 | 1.302 | 0.00573 | -0.159 | 226.967
4 | 1.362 | 0.00581 | -0.16 | 234.632
4.5 | 1.423 | 0.00589 | -0.16 | 241.695
5 | 1.483 | 0.00601 | -0.161 | 246.856
5.5 | 1.543 | 0.00617 | -0.161 | 250.235
6 | 1.602 | 0.00629 | -0.161 | 254.866
6.5 | 1.661 | 0.00649 | -0.162 | 256.124
7 | 1.72 | 0.00662 | -0.162 | 259.841
7.5 | 1.778 | 0.00678 | -0.163 | 262.323
8 | 1.836 | 0.01202 | -0.163 | 152.644
8.5 | 1.892 | 0.01245 | -0.163 | 151.978
9 | 1.949 | 0.01284 | -0.164 | 151.775
9.5 | 2.005 | 0.01322 | -0.164 | 151.637
10 | 2.06 | 0.01382 | -0.164 | 149.039
10.5 | 2.114 | 0.01438 | -0.164 | 147.032
11 | 2.167 | 0.01498 | -0.164 | 144.727
11.5 | 2.22 | 0.01554 | -0.165 | 142.887
12 | 2.272 | 0.01612 | -0.165 | 140.923
12.5 | 2.322 | 0.01669 | -0.165 | 139.138
13 | 2.361 | 0.01801 | -0.164 | 131.062
13.5 | 2.379 | 0.01998 | -0.162 | 119.076
14 | 2.395 | 0.02369 | -0.16 | 101.096
14.5 | 2.413 | 0.02751 | -0.159 | 87.721
15 | 2.433 | 0.03127 | -0.157 | 77.819
15.5 | 2.454 | 0.03478 | -0.156 | 70.537
16 | 2.464 | 0.03867 | -0.155 | 63.716
16.5 | 2.469 | 0.04239 | -0.155 | 58.239
17 | 2.469 | 0.04645 | -0.154 | 53.15
17.5 | 2.466 | 0.0504 | -0.153 | 48.926
18 | 2.459 | 0.05462 | -0.152 | 45.018
18.5 | 2.447 | 0.05913 | -0.152 | 41.382
19 | 2.432 | 0.06344 | -0.151 | 38.34
19.5 | 2.412 | 0.06846 | -0.15 | 35.238
20 | 2.389 | 0.07354 | -0.15 | 32.477

## 92. Re 7M Mach 0.10 (2)
BIGFOIL.COM POLAR EXPORT
e858
EPPLER 858 |  |  |  | Cl Max: | 2.064 | at alpha= | 17 | deg
XFOIL ncrit=9 |  |  |  | L/D Max: | 163.56 | at alpha= | 9 | deg
Re: | 7000000 |  |  | Cd Min: | 0.07358 | at alpha= | 20 | deg
Mach: | 0.1 |  |  | Cl=0 at alpha= | -5.4236 | deg
|  |  |  | @ Cl=0.1, Cd= | 0.006978
|  |  |  | @ Cl=0.4, Cd= | 0.006254
|  |  |  | @ Cl=0.6, Cd= | 0.00649
alpha (deg) | Cl | Cd | Cm | Cl/Cd
-20 | -0.9465 | 0.06159 | -0.1311 | -15.3678
-19.5 | -0.9349 | 0.05573 | -0.136 | -16.7755
-19 | -0.9234 | 0.05041 | -0.1399 | -18.3178
-18.5 | -0.9087 | 0.04567 | -0.1433 | -19.8971
-18 | -0.8944 | 0.04092 | -0.1468 | -21.8573
-17.5 | -0.8773 | 0.03638 | -0.1503 | -24.1149
-17 | -0.8513 | 0.03232 | -0.1545 | -26.3397
-16.5 | -0.8349 | 0.02878 | -0.156 | -29.0097
-16 | -0.8467 | 0.02535 | -0.1522 | -33.4004
-15.5 | -0.8401 | 0.02221 | -0.1507 | -37.8253
-15 | -0.7825 | 0.01969 | -0.1574 | -39.741
-14.5 | -0.7565 | 0.01742 | -0.158 | -43.4271
-14 | -0.7169 | 0.01549 | -0.1602 | -46.2815
-13.5 | -0.6759 | 0.01384 | -0.162 | -48.8367
-13 | -0.6673 | 0.01268 | -0.1563 | -52.6262
-12.5 | -0.6576 | 0.0121 | -0.1485 | -54.3471
-12 | -0.6246 | 0.0116 | -0.1446 | -53.8448
-11.5 | -0.5856 | 0.01119 | -0.1417 | -52.3324
-11 | -0.5435 | 0.01082 | -0.1391 | -50.2311
-10.5 | -0.5003 | 0.0104 | -0.1367 | -48.1058
-10 | -0.4543 | 0.01003 | -0.1348 | -45.2941
-9.5 | -0.4071 | 0.00969 | -0.133 | -42.0124
-9 | -0.3589 | 0.00938 | -0.1314 | -38.2623
-8.5 | -0.3104 | 0.00904 | -0.1297 | -34.3363
-8 | -0.2621 | 0.00873 | -0.128 | -30.0229
-7.5 | -0.2133 | 0.00843 | -0.1264 | -25.3025
-7 | -0.1631 | 0.00816 | -0.125 | -19.9877
-6.5 | -0.1119 | 0.00794 | -0.1238 | -14.0932
-6 | -0.0604 | 0.00766 | -0.1226 | -7.8851
-5.5 | -0.0081 | 0.00746 | -0.1217 | -1.0858
-5 | 0.0449 | 0.00723 | -0.1208 | 6.2102
-4.5 | 0.0971 | 0.007 | -0.1199 | 13.8714
-4 | 0.1484 | 0.00661 | -0.1188 | 22.4508
-3.5 | 0.2006 | 0.00632 | -0.118 | 31.7405
-3 | 0.2544 | 0.00623 | -0.1173 | 40.8347
-2.5 | 0.3091 | 0.00618 | -0.1167 | 50.0162
-2 | 0.3633 | 0.0062 | -0.116 | 58.5968
-1.5 | 0.4177 | 0.00628 | -0.1154 | 66.5127
-1 | 0.4729 | 0.0063 | -0.115 | 75.0635
-0.5 | 0.528 | 0.00637 | -0.1145 | 82.8885
0 | 0.5819 | 0.00646 | -0.1139 | 90.0774
0.5 | 0.6362 | 0.00655 | -0.1133 | 97.1298
1 | 0.6913 | 0.00661 | -0.1129 | 104.584
1.5 | 0.7458 | 0.00671 | -0.1124 | 111.1475
2 | 0.7989 | 0.00684 | -0.1117 | 116.7982
2.5 | 0.8516 | 0.00697 | -0.111 | 122.1808
3 | 0.9052 | 0.00707 | -0.1104 | 128.0339
3.5 | 0.9572 | 0.00718 | -0.1095 | 133.3148
4 | 1.0082 | 0.0073 | -0.1084 | 138.1096
4.5 | 1.0581 | 0.00747 | -0.1073 | 141.6466
5 | 1.1084 | 0.00765 | -0.1062 | 144.8889
5.5 | 1.16 | 0.00779 | -0.1054 | 148.9089
6 | 1.2114 | 0.0079 | -0.1046 | 153.3418
6.5 | 1.2615 | 0.00806 | -0.1036 | 156.5136
7 | 1.3071 | 0.00828 | -0.1017 | 157.8623
7.5 | 1.3526 | 0.00852 | -0.0999 | 158.7559
8 | 1.3998 | 0.00875 | -0.0985 | 159.9771
8.5 | 1.4483 | 0.00891 | -0.0974 | 162.5477
9 | 1.4933 | 0.00913 | -0.0956 | 163.5597
9.5 | 1.5362 | 0.00941 | -0.0936 | 163.2519
10 | 1.5776 | 0.00976 | -0.0914 | 161.6393
10.5 | 1.6166 | 0.01011 | -0.0888 | 159.9011
11 | 1.6599 | 0.01039 | -0.087 | 159.7594
11.5 | 1.6953 | 0.01085 | -0.084 | 156.2488
12 | 1.7267 | 0.01143 | -0.0804 | 151.0674
12.5 | 1.7632 | 0.01183 | -0.0778 | 149.0448
13 | 1.8372 | 0.0123 | -0.0834 | 149.3659
13.5 | 1.9101 | 0.01322 | -0.0887 | 144.4856
14 | 1.9476 | 0.01405 | -0.087 | 138.6192
14.5 | 1.975 | 0.01538 | -0.0842 | 128.4135
15 | 2.0093 | 0.01645 | -0.0824 | 122.1459
15.5 | 2.0271 | 0.01844 | -0.079 | 109.9295
16 | 2.0468 | 0.02047 | -0.0762 | 99.9902
16.5 | 2.0578 | 0.02315 | -0.073 | 88.8898
17 | 2.064 | 0.02638 | -0.07 | 78.2411
17.5 | 2.0507 | 0.03122 | -0.0663 | 65.6855
18 | 2.019 | 0.03788 | -0.0625 | 53.2999
18.5 | 1.972 | 0.04639 | -0.0592 | 42.5092
19 | 1.9264 | 0.05535 | -0.0571 | 34.804
19.5 | 1.8692 | 0.06585 | -0.0556 | 28.3857
20 | 1.8425 | 0.07358 | -0.0551 | 25.0408

## 93. Re 7M Mach 0.25 (1)
BIGFOIL.COM POLAR EXPORT
e858
EPPLER 858 |  |  |  | Cl Max: | 2.451 | at alpha= | 16 | deg
JavaFoil+Calcfoil stall+Eppler ext transition |  |  |  | L/D Max: | 254.555 | at alpha= | 6.5 | deg
Re: | 7000000 |  |  | Cd Min: | 0.00562 | at alpha= | 2.5 | deg
Mach: | 0.25 |  |  | Cl=0 at alpha= | -6.7692 | deg
|  |  |  | @ Cl=0.1, Cd= | 0.0071505
|  |  |  | @ Cl=0.4, Cd= | 0.00745
|  |  |  | @ Cl=0.6, Cd= | 0.0075538
alpha (deg) | Cl | Cd | Cm | Cl/Cd
-20 | -0.573 | 0.11572 | -0.098 | -4.953
-19.5 | -0.606 | 0.10594 | -0.1 | -5.721
-19 | -0.637 | 0.09384 | -0.104 | -6.793
-18.5 | -0.664 | 0.08395 | -0.106 | -7.911
-18 | -0.689 | 0.07206 | -0.11 | -9.56
-17.5 | -0.704 | 0.06671 | -0.111 | -10.559
-17 | -0.718 | 0.05936 | -0.114 | -12.095
-16.5 | -0.725 | 0.05401 | -0.116 | -13.418
-16 | -0.727 | 0.04897 | -0.118 | -14.835
-15.5 | -0.723 | 0.04522 | -0.119 | -15.986
-15 | -0.714 | 0.04127 | -0.121 | -17.301
-14.5 | -0.7 | 0.03786 | -0.122 | -18.49
-14 | -0.681 | 0.03458 | -0.124 | -19.698
-13.5 | -0.657 | 0.03145 | -0.126 | -20.902
-13 | -0.629 | 0.02865 | -0.127 | -21.962
-12.5 | -0.597 | 0.02598 | -0.129 | -22.968
-12 | -0.56 | 0.02363 | -0.13 | -23.7
-11.5 | -0.52 | 0.02152 | -0.132 | -24.145
-11 | -0.476 | 0.01949 | -0.134 | -24.404
-10.5 | -0.428 | 0.01771 | -0.135 | -24.193
-10 | -0.379 | 0.01588 | -0.137 | -23.843
-9.5 | -0.326 | 0.01442 | -0.139 | -22.614
-9 | -0.272 | 0.01265 | -0.141 | -21.467
-8.5 | -0.215 | 0.01128 | -0.144 | -19.022
-8 | -0.156 | 0.00996 | -0.146 | -15.613
-7.5 | -0.094 | 0.00925 | -0.149 | -10.148
-7 | -0.03 | 0.00876 | -0.15 | -3.422
-6.5 | 0.035 | 0.00848 | -0.151 | 4.158
-6 | 0.101 | 0.00713 | -0.152 | 14.204
-5.5 | 0.168 | 0.0079 | -0.154 | 21.282
-5 | 0.235 | 0.00776 | -0.154 | 30.267
-4.5 | 0.301 | 0.00775 | -0.155 | 38.827
-4 | 0.367 | 0.00745 | -0.156 | 49.276
-3.5 | 0.433 | 0.00745 | -0.156 | 58.123
-3 | 0.499 | 0.0075 | -0.157 | 66.533
-2.5 | 0.565 | 0.0075 | -0.158 | 75.334
-2 | 0.63 | 0.0076 | -0.158 | 82.9
-1.5 | 0.696 | 0.00773 | -0.159 | 90.045
-1 | 0.761 | 0.00783 | -0.159 | 97.153
-0.5 | 0.826 | 0.008 | -0.16 | 103.302
0 | 0.892 | 0.00589 | -0.161 | 151.285
0.5 | 0.955 | 0.006 | -0.161 | 159.078
1 | 1.019 | 0.00611 | -0.161 | 166.753
1.5 | 1.083 | 0.0062 | -0.162 | 174.564
2 | 1.146 | 0.00633 | -0.162 | 180.993
2.5 | 1.209 | 0.00562 | -0.163 | 214.952
3 | 1.272 | 0.00571 | -0.163 | 222.698
3.5 | 1.334 | 0.00582 | -0.164 | 229.351
4 | 1.397 | 0.00591 | -0.164 | 236.12
4.5 | 1.458 | 0.006 | -0.165 | 242.895
5 | 1.52 | 0.00614 | -0.165 | 247.57
5.5 | 1.581 | 0.00631 | -0.165 | 250.332
6 | 1.641 | 0.00648 | -0.166 | 253.316
6.5 | 1.701 | 0.00668 | -0.166 | 254.555
7 | 1.761 | 0.01197 | -0.167 | 147.091
7.5 | 1.819 | 0.01236 | -0.167 | 147.172
8 | 1.877 | 0.01277 | -0.167 | 146.973
8.5 | 1.935 | 0.01325 | -0.168 | 146.026
9 | 1.992 | 0.01371 | -0.168 | 145.333
9.5 | 2.048 | 0.01424 | -0.168 | 143.849
10 | 2.102 | 0.01493 | -0.168 | 140.836
10.5 | 2.156 | 0.0156 | -0.169 | 138.255
11 | 2.209 | 0.01627 | -0.169 | 135.75
11.5 | 2.262 | 0.01697 | -0.169 | 133.25
12 | 2.309 | 0.01769 | -0.169 | 130.515
12.5 | 2.345 | 0.01867 | -0.168 | 125.602
13 | 2.364 | 0.02132 | -0.166 | 110.885
13.5 | 2.384 | 0.02428 | -0.164 | 98.214
14 | 2.396 | 0.02948 | -0.162 | 81.267
14.5 | 2.415 | 0.03375 | -0.16 | 71.551
15 | 2.433 | 0.0381 | -0.159 | 63.85
15.5 | 2.447 | 0.04257 | -0.158 | 57.486
16 | 2.451 | 0.04686 | -0.157 | 52.305
16.5 | 2.443 | 0.05147 | -0.156 | 47.465
17 | 2.429 | 0.05641 | -0.155 | 43.056
17.5 | 2.409 | 0.06132 | -0.155 | 39.287
18 | 2.382 | 0.06675 | -0.154 | 35.688
18.5 | 2.348 | 0.0723 | -0.153 | 32.475
19 | 2.307 | 0.07847 | -0.152 | 29.398
19.5 | 2.259 | 0.08437 | -0.152 | 26.776
20 | 2.201 | 0.09293 | -0.151 | 23.687

## 94. Re 7M Mach 0.25 (2)
BIGFOIL.COM POLAR EXPORT
e858
EPPLER 858 |  |  |  | Cl Max: | 2.0821 | at alpha= | 16.5 | deg
XFOIL ncrit=9 |  |  |  | L/D Max: | 156.184 | at alpha= | 8.5 | deg
Re: | 7000000 |  |  | Cd Min: | 0.09223 | at alpha= | 20 | deg
Mach: | 0.25 |  |  | Cl=0 at alpha= | -5.2995 | deg
|  |  |  | @ Cl=0.1, Cd= | 0.0070615
|  |  |  | @ Cl=0.4, Cd= | 0.0063769
|  |  |  | @ Cl=0.6, Cd= | 0.0066238
alpha (deg) | Cl | Cd | Cm | Cl/Cd
-20 | -0.7863 | 0.08424 | -0.1317 | -9.334
-19.5 | -0.7929 | 0.07619 | -0.1372 | -10.4069
-19 | -0.7961 | 0.06881 | -0.1421 | -11.5695
-18.5 | -0.8007 | 0.06158 | -0.1467 | -13.0026
-18 | -0.7959 | 0.05523 | -0.1512 | -14.4106
-17.5 | -0.7881 | 0.04932 | -0.1554 | -15.9793
-17 | -0.7684 | 0.04413 | -0.16 | -17.4122
-16.5 | -0.7559 | 0.03959 | -0.1621 | -19.0932
-16 | -0.7745 | 0.03544 | -0.1584 | -21.8538
-15.5 | -0.7893 | 0.03165 | -0.1547 | -24.9384
-15 | -0.7391 | 0.02756 | -0.1631 | -26.8179
-14.5 | -0.7262 | 0.02433 | -0.1632 | -29.8479
-14 | -0.7058 | 0.02128 | -0.1638 | -33.1673
-13.5 | -0.6769 | 0.01851 | -0.1651 | -36.5694
-13 | -0.63 | 0.01615 | -0.1686 | -39.0093
-12.5 | -0.6099 | 0.01399 | -0.1671 | -43.5954
-12 | -0.6127 | 0.01269 | -0.1588 | -48.2821
-11.5 | -0.5957 | 0.01209 | -0.1516 | -49.2721
-11 | -0.5606 | 0.01153 | -0.1473 | -48.621
-10.5 | -0.5191 | 0.01108 | -0.144 | -46.8502
-10 | -0.475 | 0.01063 | -0.141 | -44.6849
-9.5 | -0.4296 | 0.0102 | -0.1381 | -42.1176
-9 | -0.3835 | 0.00982 | -0.1353 | -39.053
-8.5 | -0.3358 | 0.00946 | -0.1328 | -35.4968
-8 | -0.2869 | 0.00907 | -0.1305 | -31.6318
-7.5 | -0.2361 | 0.00874 | -0.1286 | -27.0137
-7 | -0.1839 | 0.0084 | -0.127 | -21.8929
-6.5 | -0.1304 | 0.00815 | -0.1256 | -16
-6 | -0.0767 | 0.00786 | -0.1243 | -9.7583
-5 | 0.0328 | 0.00738 | -0.1221 | 4.4444
-4.5 | 0.0873 | 0.00715 | -0.121 | 12.2098
-4 | 0.1404 | 0.00678 | -0.1198 | 20.708
-3.5 | 0.1929 | 0.0065 | -0.1184 | 29.6769
-3 | 0.2483 | 0.00634 | -0.1176 | 39.164
-2.5 | 0.3049 | 0.00629 | -0.1169 | 48.4738
-2 | 0.3612 | 0.00635 | -0.1161 | 56.8819
-1.5 | 0.4189 | 0.00639 | -0.1156 | 65.5556
-1 | 0.4761 | 0.00642 | -0.1151 | 74.1589
-0.5 | 0.5326 | 0.00654 | -0.1144 | 81.4373
0 | 0.5887 | 0.00661 | -0.1137 | 89.062
0.5 | 0.6461 | 0.00668 | -0.1133 | 96.7216
1 | 0.7023 | 0.00676 | -0.1126 | 103.8905
1.5 | 0.7575 | 0.0069 | -0.1118 | 109.7826
2 | 0.8111 | 0.00706 | -0.1106 | 114.8867
2.5 | 0.8652 | 0.00715 | -0.1096 | 121.007
3 | 0.9199 | 0.00725 | -0.1088 | 126.8828
3.5 | 0.9742 | 0.00739 | -0.1078 | 131.8268
4 | 1.0269 | 0.00758 | -0.1066 | 135.4749
4.5 | 1.0788 | 0.00776 | -0.1053 | 139.0206
5 | 1.1328 | 0.0079 | -0.1044 | 143.3924
5.5 | 1.1848 | 0.00806 | -0.103 | 146.9975
6 | 1.2347 | 0.00824 | -0.1014 | 149.8422
6.5 | 1.284 | 0.00847 | -0.0996 | 151.5939
7 | 1.3322 | 0.00876 | -0.0977 | 152.0776
7.5 | 1.3808 | 0.00898 | -0.0959 | 153.7639
8 | 1.4292 | 0.0092 | -0.0941 | 155.3478
8.5 | 1.4775 | 0.00946 | -0.0923 | 156.1839
9 | 1.5206 | 0.00982 | -0.0896 | 154.8473
9.5 | 1.5623 | 0.01024 | -0.0868 | 152.5684
10.5 | 1.6491 | 0.01099 | -0.0819 | 150.0546
11 | 1.6891 | 0.01146 | -0.0791 | 147.3909
11.5 | 1.7229 | 0.01215 | -0.0754 | 141.8025
12 | 1.7565 | 0.01286 | -0.0718 | 136.5863
13 | 1.8754 | 0.0144 | -0.0755 | 130.2361
13.5 | 1.9428 | 0.01549 | -0.0789 | 125.4229
14 | 1.9911 | 0.01688 | -0.0793 | 117.9562
14.5 | 2.0175 | 0.01869 | -0.0763 | 107.9454
15 | 2.0486 | 0.02035 | -0.0742 | 100.6683
15.5 | 2.0619 | 0.02314 | -0.0708 | 89.1054
16 | 2.082 | 0.02571 | -0.0684 | 80.9802
16.5 | 2.0821 | 0.02968 | -0.065 | 70.1516
17 | 2.0687 | 0.03488 | -0.0617 | 59.3091
17.5 | 2.0532 | 0.04047 | -0.0589 | 50.7339
18 | 2.0069 | 0.04889 | -0.0558 | 41.0493
18.5 | 1.9503 | 0.05862 | -0.0536 | 33.2702
19 | 1.8855 | 0.0696 | -0.0521 | 27.0905
19.5 | 1.825 | 0.08065 | -0.0517 | 22.6286
20 | 1.7633 | 0.09223 | -0.052 | 19.1185

## 95. Re 7M Mach 0.50 (1)
BIGFOIL.COM POLAR EXPORT
e858
EPPLER 858 |  |  |  | Cl Max: | 2.237 | at alpha= | 12 | deg
JavaFoil+Calcfoil stall+Eppler ext transition |  |  |  | L/D Max: | 225.853 | at alpha= | 3 | deg
Re: | 7000000 |  |  | Cd Min: | 0.00542 | at alpha= | -0.5 | deg
Mach: | 0.5 |  |  | Cl=0 at alpha= | -6.7714 | deg
|  |  |  | @ Cl=0.1, Cd= | 0.0095018
|  |  |  | @ Cl=0.4, Cd= | 0.0060001
|  |  |  | @ Cl=0.6, Cd= | 0.0058721
alpha (deg) | Cl | Cd | Cm | Cl/Cd
-20 | -0.791 | 0.14906 | -0.099 | -5.306
-19.5 | -0.76 | 0.14411 | -0.098 | -5.275
-19 | -0.73 | 0.13764 | -0.097 | -5.301
-18.5 | -0.696 | 0.13732 | -0.094 | -5.07
-18 | -0.664 | 0.13561 | -0.091 | -4.898
-17.5 | -0.633 | 0.13144 | -0.087 | -4.814
-17 | -0.609 | 0.12633 | -0.097 | -4.824
-16.5 | -0.58 | 0.11856 | -0.098 | -4.896
-16 | -0.548 | 0.11584 | -0.094 | -4.732
-15.5 | -0.516 | 0.11304 | -0.09 | -4.566
-15 | -0.484 | 0.11043 | -0.083 | -4.387
-14.5 | -0.46 | 0.09965 | -0.096 | -4.615
-14 | -0.459 | 0.05715 | -0.128 | -8.03
-13.5 | -0.398 | 0.09778 | -0.088 | -4.068
-13 | -0.388 | 0.06316 | -0.122 | -6.141
-12.5 | -0.37 | 0.0432 | -0.135 | -8.553
-12 | -0.335 | 0.04449 | -0.134 | -7.541
-11.5 | -0.309 | 0.03478 | -0.139 | -8.878
-11 | -0.277 | 0.03247 | -0.141 | -8.529
-10.5 | -0.334 | 0.02942 | -0.143 | -11.343
-10 | -0.352 | 0.02484 | -0.146 | -14.173
-9.5 | -0.322 | 0.02148 | -0.148 | -15.003
-9 | -0.277 | 0.0191 | -0.15 | -14.474
-8.5 | -0.222 | 0.01679 | -0.153 | -13.243
-8 | -0.162 | 0.01484 | -0.155 | -10.951
-7.5 | -0.099 | 0.01201 | -0.158 | -8.258
-7 | -0.032 | 0.01055 | -0.161 | -3.025
-6.5 | 0.038 | 0.00917 | -0.164 | 4.141
-6 | 0.109 | 0.00955 | -0.164 | 11.393
-5.5 | 0.185 | 0.00733 | -0.17 | 25.264
-5 | 0.26 | 0.0069 | -0.171 | 37.702
-4.5 | 0.335 | 0.00564 | -0.172 | 59.348
-4 | 0.409 | 0.00605 | -0.174 | 67.712
-3.5 | 0.483 | 0.00583 | -0.174 | 82.78
-3 | 0.556 | 0.00586 | -0.175 | 94.915
-2.5 | 0.629 | 0.00588 | -0.176 | 106.908
-2 | 0.702 | 0.00592 | -0.176 | 118.522
-1.5 | 0.774 | 0.00598 | -0.177 | 129.558
-1 | 0.847 | 0.00599 | -0.178 | 141.314
-0.5 | 0.918 | 0.00542 | -0.178 | 169.497
0 | 0.987 | 0.00554 | -0.179 | 178.235
0.5 | 1.058 | 0.00562 | -0.179 | 188.182
1 | 1.129 | 0.00575 | -0.18 | 196.408
1.5 | 1.198 | 0.00584 | -0.181 | 205.096
2 | 1.268 | 0.00593 | -0.181 | 213.857
2.5 | 1.336 | 0.00606 | -0.182 | 220.326
3 | 1.404 | 0.00622 | -0.182 | 225.853
3.5 | 1.471 | 0.01176 | -0.183 | 125.059
4 | 1.537 | 0.0121 | -0.183 | 127.074
4.5 | 1.602 | 0.01274 | -0.184 | 125.753
5 | 1.667 | 0.01343 | -0.184 | 124.098
5.5 | 1.73 | 0.01407 | -0.185 | 122.937
6 | 1.792 | 0.0148 | -0.185 | 121.088
6.5 | 1.852 | 0.01552 | -0.185 | 119.313
7 | 1.911 | 0.01624 | -0.186 | 117.677
7.5 | 1.967 | 0.01717 | -0.186 | 114.568
8 | 2.019 | 0.01799 | -0.186 | 112.185
8.5 | 2.052 | 0.01919 | -0.184 | 106.944
9 | 2.083 | 0.02113 | -0.183 | 98.587
9.5 | 2.112 | 0.0234 | -0.181 | 90.245
10 | 2.142 | 0.02585 | -0.179 | 82.841
10.5 | 2.17 | 0.02841 | -0.178 | 76.374
11 | 2.196 | 0.03131 | -0.177 | 70.137
11.5 | 2.22 | 0.03446 | -0.176 | 64.416
12 | 2.237 | 0.03821 | -0.174 | 58.548
12.5 | 2.233 | 0.04716 | -0.171 | 47.357
13 | 2.205 | 0.06181 | -0.168 | 35.679
13.5 | 2.166 | 0.07479 | -0.165 | 28.964
14 | 2.099 | 0.08937 | -0.163 | 23.485
14.5 | 1.956 | 0.10677 | -0.161 | 18.322
15 | 1.358 | 0.14097 | -0.158 | 9.633
15.5 | 1.386 | 0.13611 | -0.158 | 10.184
16 | 1.405 | 0.16119 | -0.155 | 8.716
16.5 | 1.421 | 0.19374 | -0.151 | 7.337
17 | 1.441 | 0.22583 | -0.149 | 6.382

## 96. Re 7M Mach 0.50 (2)
BIGFOIL.COM POLAR EXPORT
e858
EPPLER 858 |  |  |  | Cl Max: | 1.8915 | at alpha= | 15 | deg
XFOIL ncrit=9 |  |  |  | L/D Max: | 124.876 | at alpha= | 5 | deg
Re: | 7000000 |  |  | Cd Min: | 0.15633 | at alpha= | 20 | deg
Mach: | 0.5 |  |  | Cl=0 at alpha= | -4.8071 | deg
|  |  |  | @ Cl=0.1, Cd= | 0.0076574
|  |  |  | @ Cl=0.4, Cd= | 0.0069633
|  |  |  | @ Cl=0.6, Cd= | 0.0072643
alpha (deg) | Cl | Cd | Cm | Cl/Cd
-14 | -0.3599 | 0.06133 | -0.1775 | -5.8683
-13.5 | -0.377 | 0.05389 | -0.181 | -6.9957
-13 | -0.39 | 0.04725 | -0.1834 | -8.254
-12.5 | -0.4039 | 0.04088 | -0.1853 | -9.8801
-12 | -0.4122 | 0.03528 | -0.1863 | -11.6837
-11.5 | -0.4206 | 0.03023 | -0.1863 | -13.9133
-11 | -0.4248 | 0.02573 | -0.1853 | -16.5099
-10.5 | -0.4275 | 0.0215 | -0.1834 | -19.8837
-10 | -0.4311 | 0.0176 | -0.18 | -24.4943
-9.5 | -0.4525 | 0.01395 | -0.1737 | -32.4373
-9 | -0.461 | 0.01272 | -0.161 | -36.2421
-8.5 | -0.4243 | 0.01186 | -0.1542 | -35.7757
-8 | -0.3763 | 0.01113 | -0.1488 | -33.8095
-7.5 | -0.3229 | 0.01054 | -0.1443 | -30.6357
-7 | -0.2677 | 0.01 | -0.1401 | -26.77
-6.5 | -0.2101 | 0.00948 | -0.1365 | -22.1624
-6 | -0.1506 | 0.00897 | -0.1334 | -16.7893
-5.5 | -0.0881 | 0.00858 | -0.1309 | -10.2681
-5 | -0.0245 | 0.00823 | -0.1287 | -2.9769
-4.5 | 0.039 | 0.00796 | -0.1266 | 4.8995
-4 | 0.1035 | 0.00764 | -0.1248 | 13.5471
-3.5 | 0.1653 | 0.00731 | -0.1229 | 22.6129
-3 | 0.2278 | 0.007 | -0.1211 | 32.5429
-2.5 | 0.2915 | 0.00687 | -0.1193 | 42.4309
-2 | 0.355 | 0.0069 | -0.1176 | 51.4493
-1.5 | 0.419 | 0.00699 | -0.116 | 59.9428
-1 | 0.4855 | 0.00705 | -0.1149 | 68.8652
-0.5 | 0.5505 | 0.00714 | -0.1136 | 77.1008
0 | 0.6142 | 0.0073 | -0.1121 | 84.137
0.5 | 0.6769 | 0.00743 | -0.1104 | 91.1036
1 | 0.7406 | 0.00757 | -0.1089 | 97.8336
1.5 | 0.8023 | 0.00773 | -0.1071 | 103.7904
2 | 0.8633 | 0.00792 | -0.1051 | 109.0025
2.5 | 0.9233 | 0.00818 | -0.103 | 112.8729
3 | 0.9825 | 0.00845 | -0.1008 | 116.2722
3.5 | 1.0421 | 0.00866 | -0.0985 | 120.3349
4 | 1.1019 | 0.00892 | -0.0963 | 123.5314
4.5 | 1.1577 | 0.00928 | -0.0934 | 124.7522
5 | 1.2113 | 0.0097 | -0.0902 | 124.8763
5.5 | 1.2633 | 0.01016 | -0.0867 | 124.3406
6 | 1.3198 | 0.01057 | -0.084 | 124.8628
6.5 | 1.3727 | 0.0111 | -0.0807 | 123.6667
7 | 1.4217 | 0.01175 | -0.0769 | 120.9957
7.5 | 1.4662 | 0.01259 | -0.0726 | 116.4575
8 | 1.5097 | 0.01356 | -0.0684 | 111.3348
8.5 | 1.5582 | 0.01445 | -0.0649 | 107.8339
9 | 1.6029 | 0.01555 | -0.0611 | 103.0804
9.5 | 1.6422 | 0.01696 | -0.0569 | 96.8278
10 | 1.6752 | 0.01872 | -0.0525 | 89.4872
10.5 | 1.7074 | 0.02069 | -0.0483 | 82.523
11 | 1.7437 | 0.02261 | -0.0447 | 77.1207
11.5 | 1.7722 | 0.025 | -0.0409 | 70.888
12 | 1.7924 | 0.02792 | -0.037 | 64.1977
12.5 | 1.7947 | 0.03193 | -0.0327 | 56.2073
13 | 1.8143 | 0.03518 | -0.0296 | 51.5719
13.5 | 1.8218 | 0.03915 | -0.0263 | 46.5338
14 | 1.8028 | 0.04447 | -0.0223 | 40.5397
15 | 1.8915 | 0.06134 | -0.0429 | 30.8363
15.5 | 1.8612 | 0.06997 | -0.0433 | 26.6
16 | 1.8192 | 0.07852 | -0.0423 | 23.1686
16.5 | 1.7722 | 0.08772 | -0.0421 | 20.2029
17 | 1.7124 | 0.09829 | -0.0429 | 17.4219
17.5 | 1.6667 | 0.10801 | -0.0441 | 15.431
18 | 1.6171 | 0.11848 | -0.0463 | 13.6487
18.5 | 1.5626 | 0.12982 | -0.0495 | 12.0367
19 | 1.5341 | 0.13921 | -0.0526 | 11.02
19.5 | 1.5179 | 0.14759 | -0.0557 | 10.2846
20 | 1.5017 | 0.15633 | -0.0595 | 9.606

## 97. Re 8M Mach 0.00 (1)
BIGFOIL.COM POLAR EXPORT
e858
EPPLER 858 |  |  |  | Cl Max: | 2.475 | at alpha= | 17 | deg
JavaFoil+Calcfoil stall+Eppler ext transition |  |  |  | L/D Max: | 266.726 | at alpha= | 7.5 | deg
Re: | 8000000 |  |  | Cd Min: | 0.0057 | at alpha= | 4 | deg
Mach: | 0 |  |  | Cl=0 at alpha= | -6.7698 | deg
|  |  |  | @ Cl=0.1, Cd= | 0.0077648
|  |  |  | @ Cl=0.4, Cd= | 0.007175
|  |  |  | @ Cl=0.6, Cd= | 0.0072183
alpha (deg) | Cl | Cd | Cm | Cl/Cd
-20 | -0.889 | 0.07277 | -0.106 | -12.213
-19.5 | -0.889 | 0.06774 | -0.107 | -13.12
-19 | -0.886 | 0.06374 | -0.108 | -13.897
-18.5 | -0.881 | 0.05919 | -0.11 | -14.887
-18 | -0.875 | 0.05361 | -0.111 | -16.33
-17.5 | -0.865 | 0.05083 | -0.113 | -17.02
-17 | -0.853 | 0.04719 | -0.114 | -18.067
-16.5 | -0.837 | 0.04356 | -0.115 | -19.223
-16 | -0.82 | 0.03956 | -0.117 | -20.727
-15.5 | -0.798 | 0.03653 | -0.118 | -21.858
-15 | -0.773 | 0.03403 | -0.12 | -22.727
-14.5 | -0.746 | 0.03119 | -0.121 | -23.928
-14 | -0.716 | 0.02863 | -0.122 | -25.004
-13.5 | -0.683 | 0.02615 | -0.124 | -26.113
-13 | -0.647 | 0.02391 | -0.125 | -27.045
-12.5 | -0.608 | 0.02175 | -0.127 | -27.949
-12 | -0.566 | 0.01983 | -0.128 | -28.555
-11.5 | -0.522 | 0.01793 | -0.13 | -29.12
-11 | -0.476 | 0.01634 | -0.132 | -29.108
-10.5 | -0.427 | 0.01473 | -0.133 | -29.001
-10 | -0.376 | 0.01337 | -0.135 | -28.132
-9.5 | -0.324 | 0.01172 | -0.137 | -27.642
-9 | -0.269 | 0.01076 | -0.139 | -24.966
-8.5 | -0.212 | 0.00972 | -0.142 | -21.826
-8 | -0.153 | 0.00897 | -0.144 | -17.089
-7.5 | -0.092 | 0.00864 | -0.145 | -10.623
-7 | -0.029 | 0.00831 | -0.146 | -3.514
-6.5 | 0.034 | 0.007 | -0.147 | 4.896
-6 | 0.098 | 0.00777 | -0.148 | 12.666
-5.5 | 0.163 | 0.0076 | -0.149 | 21.438
-5 | 0.227 | 0.00767 | -0.149 | 29.647
-4.5 | 0.292 | 0.00736 | -0.15 | 39.602
-4 | 0.356 | 0.00723 | -0.151 | 49.184
-3.5 | 0.42 | 0.00715 | -0.151 | 58.656
-3 | 0.483 | 0.00704 | -0.152 | 68.652
-2.5 | 0.547 | 0.00721 | -0.153 | 75.923
-2 | 0.611 | 0.00722 | -0.153 | 84.573
-1.5 | 0.674 | 0.00738 | -0.154 | 91.311
-1 | 0.738 | 0.00745 | -0.154 | 99.067
-0.5 | 0.801 | 0.00757 | -0.155 | 105.846
0 | 0.864 | 0.00797 | -0.155 | 108.44
0.5 | 0.927 | 0.008 | -0.156 | 115.839
1 | 0.99 | 0.00818 | -0.156 | 120.943
1.5 | 1.052 | 0.00848 | -0.157 | 124.117
2 | 1.114 | 0.00613 | -0.158 | 181.864
2.5 | 1.175 | 0.00617 | -0.158 | 190.318
3 | 1.236 | 0.00628 | -0.158 | 196.846
3.5 | 1.296 | 0.00639 | -0.159 | 202.699
4 | 1.356 | 0.0057 | -0.159 | 237.948
4.5 | 1.417 | 0.00577 | -0.159 | 245.403
5 | 1.477 | 0.00594 | -0.16 | 248.425
5.5 | 1.536 | 0.00607 | -0.16 | 253.26
6 | 1.595 | 0.00622 | -0.161 | 256.608
6.5 | 1.654 | 0.00636 | -0.161 | 259.933
7 | 1.713 | 0.0065 | -0.161 | 263.579
7.5 | 1.771 | 0.00664 | -0.162 | 266.726
8 | 1.828 | 0.01171 | -0.162 | 156.045
8.5 | 1.885 | 0.0121 | -0.162 | 155.795
9 | 1.941 | 0.01251 | -0.163 | 155.192
9.5 | 1.997 | 0.01299 | -0.163 | 153.757
10 | 2.052 | 0.01359 | -0.163 | 150.96
10.5 | 2.106 | 0.01411 | -0.164 | 149.306
11 | 2.16 | 0.01459 | -0.164 | 148.048
11.5 | 2.212 | 0.0151 | -0.164 | 146.562
12 | 2.264 | 0.01565 | -0.164 | 144.661
12.5 | 2.314 | 0.01673 | -0.164 | 138.324
13 | 2.351 | 0.01817 | -0.163 | 129.431
13.5 | 2.366 | 0.02094 | -0.161 | 113.005
14 | 2.386 | 0.02395 | -0.159 | 99.618
14.5 | 2.408 | 0.02721 | -0.158 | 88.512
15 | 2.432 | 0.03034 | -0.157 | 80.144
15.5 | 2.453 | 0.03369 | -0.156 | 72.821
16 | 2.466 | 0.03717 | -0.155 | 66.337
16.5 | 2.473 | 0.0406 | -0.154 | 60.897
17 | 2.475 | 0.04432 | -0.154 | 55.844
17.5 | 2.474 | 0.04819 | -0.153 | 51.332
18 | 2.47 | 0.05225 | -0.152 | 47.269
18.5 | 2.462 | 0.05627 | -0.151 | 43.746
19 | 2.449 | 0.06047 | -0.151 | 40.506
19.5 | 2.433 | 0.06511 | -0.15 | 37.375
20 | 2.414 | 0.0699 | -0.15 | 34.529

## 98. Re 8M Mach 0.00 (2)
BIGFOIL.COM POLAR EXPORT
e858
EPPLER 858 |  |  |  | Cl Max: | 2.0561 | at alpha= | 17 | deg
XFOIL ncrit=9 |  |  |  | L/D Max: | 170.273 | at alpha= | 9 | deg
Re: | 8000000 |  |  | Cd Min: | 0.07298 | at alpha= | 20 | deg
Mach: | 0 |  |  | Cl=0 at alpha= | -5.4848 | deg
|  |  |  | @ Cl=0.1, Cd= | 0.0069115
|  |  |  | @ Cl=0.4, Cd= | 0.0061077
|  |  |  | @ Cl=0.6, Cd= | 0.0063298
alpha (deg) | Cl | Cd | Cm | Cl/Cd
-20 | -0.9664 | 0.05512 | -0.1366 | -17.5327
-19.5 | -0.9565 | 0.04996 | -0.1401 | -19.1453
-19 | -0.9476 | 0.04496 | -0.1433 | -21.0765
-18.5 | -0.9326 | 0.04056 | -0.1463 | -22.9931
-18 | -0.9163 | 0.03611 | -0.1497 | -25.3752
-17.5 | -0.8938 | 0.03214 | -0.1533 | -27.8096
-17 | -0.8733 | 0.02858 | -0.1557 | -30.5563
-16.5 | -0.8623 | 0.0253 | -0.1556 | -34.083
-16 | -0.8648 | 0.02206 | -0.153 | -39.2022
-15.5 | -0.822 | 0.01957 | -0.157 | -42.0031
-15 | -0.7995 | 0.01739 | -0.157 | -45.9747
-14.5 | -0.7625 | 0.0155 | -0.1588 | -49.1935
-13.5 | -0.6901 | 0.01288 | -0.1592 | -53.5792
-13 | -0.69 | 0.01215 | -0.1503 | -56.7901
-12.5 | -0.6613 | 0.01162 | -0.1459 | -56.9105
-12 | -0.6252 | 0.01116 | -0.1427 | -56.0215
-11.5 | -0.5843 | 0.0108 | -0.1401 | -54.1019
-11 | -0.5405 | 0.01044 | -0.138 | -51.772
-10.5 | -0.4963 | 0.01007 | -0.1358 | -49.285
-10 | -0.4497 | 0.00975 | -0.1341 | -46.1231
-9.5 | -0.4021 | 0.00941 | -0.1325 | -42.7311
-9 | -0.3533 | 0.00911 | -0.1311 | -38.7816
-8.5 | -0.3037 | 0.00884 | -0.1298 | -34.3552
-8 | -0.2539 | 0.00852 | -0.1285 | -29.8005
-7.5 | -0.2043 | 0.00825 | -0.1271 | -24.7636
-7 | -0.1547 | 0.008 | -0.1257 | -19.3375
-6.5 | -0.1043 | 0.00777 | -0.1244 | -13.4234
-6 | -0.0532 | 0.00754 | -0.1233 | -7.0557
-5.5 | -0.0016 | 0.00731 | -0.1223 | -0.21888
-5 | 0.0509 | 0.0071 | -0.1214 | 7.169
-4.5 | 0.103 | 0.0069 | -0.1205 | 14.9275
-4 | 0.1544 | 0.00655 | -0.1196 | 23.5725
-3.5 | 0.2059 | 0.00628 | -0.1186 | 32.7866
-3 | 0.2597 | 0.00613 | -0.118 | 42.3654
-2.5 | 0.3141 | 0.00605 | -0.1176 | 51.9174
-2 | 0.368 | 0.00609 | -0.1169 | 60.4269
-1.5 | 0.4224 | 0.00612 | -0.1164 | 69.0196
-1 | 0.4769 | 0.00614 | -0.1159 | 77.671
-0.5 | 0.531 | 0.00624 | -0.1153 | 85.0962
0 | 0.5845 | 0.00631 | -0.1147 | 92.6307
0.5 | 0.6394 | 0.00638 | -0.1143 | 100.2194
1 | 0.6938 | 0.00643 | -0.1139 | 107.9005
1.5 | 0.7475 | 0.00654 | -0.1133 | 114.2966
2 | 0.8004 | 0.00668 | -0.1127 | 119.8204
2.5 | 0.8538 | 0.00678 | -0.1121 | 125.9292
3 | 0.9077 | 0.00685 | -0.1117 | 132.5109
3.5 | 0.9606 | 0.00696 | -0.1111 | 138.0172
4 | 1.0103 | 0.00712 | -0.1099 | 141.8961
4.5 | 1.0594 | 0.00728 | -0.1086 | 145.522
5 | 1.11 | 0.00742 | -0.1077 | 149.5957
5.5 | 1.162 | 0.00753 | -0.107 | 154.3161
6 | 1.2128 | 0.00765 | -0.1062 | 158.5359
6.5 | 1.2622 | 0.00782 | -0.1052 | 161.4066
7 | 1.3097 | 0.00804 | -0.1038 | 162.898
7.5 | 1.3542 | 0.00826 | -0.1019 | 163.9467
8 | 1.4023 | 0.00841 | -0.1008 | 166.742
8.5 | 1.4504 | 0.00858 | -0.0996 | 169.0443
9 | 1.4967 | 0.00879 | -0.0983 | 170.273
9.5 | 1.5373 | 0.0091 | -0.0959 | 168.9341
10 | 1.5783 | 0.00943 | -0.0937 | 167.3701
10.5 | 1.6232 | 0.00965 | -0.0922 | 168.2073
11 | 1.662 | 0.00998 | -0.0898 | 166.5331
11.5 | 1.6965 | 0.01048 | -0.0867 | 161.8798
12 | 1.7329 | 0.01087 | -0.084 | 159.4204
12.5 | 1.7682 | 0.0113 | -0.0813 | 156.4779
13 | 1.7932 | 0.01197 | -0.0769 | 149.8079
13.5 | 1.8858 | 0.01238 | -0.0863 | 152.3263
14 | 1.9456 | 0.01347 | -0.0896 | 144.4395
14.5 | 1.9796 | 0.01441 | -0.0875 | 137.3768
15 | 2.0033 | 0.01587 | -0.0844 | 126.2319
15.5 | 2.0314 | 0.01722 | -0.0821 | 117.9675
16 | 2.0475 | 0.01931 | -0.0788 | 106.0331
16.5 | 2.0529 | 0.0222 | -0.0749 | 92.473
17 | 2.0561 | 0.02549 | -0.0715 | 80.663
17.5 | 2.0345 | 0.03085 | -0.0672 | 65.9481
18 | 1.9956 | 0.03812 | -0.063 | 52.3505
18.5 | 1.9625 | 0.04547 | -0.0602 | 43.1603
19 | 1.9262 | 0.05354 | -0.0583 | 35.9768
19.5 | 1.8658 | 0.06442 | -0.0566 | 28.9631
20 | 1.8317 | 0.07298 | -0.0561 | 25.0987

## 99. Re 8M Mach 0.10 (1)
BIGFOIL.COM POLAR EXPORT
e858
EPPLER 858 |  |  |  | Cl Max: | 2.471 | at alpha= | 17 | deg
JavaFoil+Calcfoil stall+Eppler ext transition |  |  |  | L/D Max: | 266.699 | at alpha= | 7.5 | deg
Re: | 8000000 |  |  | Cd Min: | 0.00571 | at alpha= | 4 | deg
Mach: | 0.1 |  |  | Cl=0 at alpha= | -6.7698 | deg
|  |  |  | @ Cl=0.1, Cd= | 0.0078072
|  |  |  | @ Cl=0.4, Cd= | 0.0071839
|  |  |  | @ Cl=0.6, Cd= | 0.0072622
alpha (deg) | Cl | Cd | Cm | Cl/Cd
-20 | -0.857 | 0.07552 | -0.106 | -11.351
-19.5 | -0.859 | 0.07149 | -0.107 | -12.021
-19 | -0.861 | 0.06583 | -0.108 | -13.077
-18.5 | -0.859 | 0.06108 | -0.11 | -14.066
-18 | -0.856 | 0.05529 | -0.111 | -15.485
-17.5 | -0.848 | 0.05285 | -0.113 | -16.046
-17 | -0.839 | 0.04845 | -0.114 | -17.31
-16.5 | -0.825 | 0.04483 | -0.116 | -18.412
-16 | -0.809 | 0.04122 | -0.117 | -19.636
-15.5 | -0.791 | 0.03742 | -0.119 | -21.127
-15 | -0.767 | 0.03481 | -0.12 | -22.044
-14.5 | -0.741 | 0.03199 | -0.121 | -23.175
-14 | -0.712 | 0.02932 | -0.123 | -24.295
-13.5 | -0.68 | 0.02675 | -0.124 | -25.434
-13 | -0.645 | 0.02448 | -0.126 | -26.35
-12.5 | -0.607 | 0.02223 | -0.127 | -27.303
-12 | -0.566 | 0.02035 | -0.129 | -27.802
-11.5 | -0.522 | 0.01836 | -0.13 | -28.44
-11 | -0.476 | 0.01669 | -0.132 | -28.523
-10.5 | -0.428 | 0.01509 | -0.134 | -28.337
-10 | -0.377 | 0.01366 | -0.135 | -27.574
-9.5 | -0.324 | 0.01244 | -0.137 | -26.007
-9 | -0.269 | 0.01092 | -0.14 | -24.674
-8.5 | -0.213 | 0.00988 | -0.142 | -21.516
-8 | -0.154 | 0.00903 | -0.144 | -17.038
-7.5 | -0.092 | 0.00869 | -0.146 | -10.604
-7 | -0.029 | 0.00834 | -0.147 | -3.514
-6.5 | 0.034 | 0.00702 | -0.148 | 4.903
-6 | 0.099 | 0.00781 | -0.149 | 12.675
-5.5 | 0.164 | 0.00763 | -0.149 | 21.456
-5 | 0.229 | 0.0077 | -0.15 | 29.668
-4.5 | 0.293 | 0.00735 | -0.151 | 39.872
-4 | 0.357 | 0.00725 | -0.151 | 49.317
-3.5 | 0.422 | 0.00715 | -0.152 | 58.976
-3 | 0.486 | 0.00706 | -0.153 | 68.807
-2.5 | 0.55 | 0.00727 | -0.153 | 75.67
-2 | 0.614 | 0.00726 | -0.154 | 84.511
-1.5 | 0.678 | 0.00741 | -0.154 | 91.413
-1 | 0.741 | 0.00746 | -0.155 | 99.346
-0.5 | 0.805 | 0.00758 | -0.156 | 106.2
0 | 0.868 | 0.00799 | -0.156 | 108.701
0.5 | 0.932 | 0.00805 | -0.157 | 115.789
1 | 0.995 | 0.00823 | -0.157 | 120.84
1.5 | 1.057 | 0.00851 | -0.158 | 124.271
2 | 1.118 | 0.00615 | -0.158 | 181.965
2.5 | 1.18 | 0.00619 | -0.159 | 190.59
3 | 1.242 | 0.00629 | -0.159 | 197.274
3.5 | 1.302 | 0.00641 | -0.159 | 202.951
4 | 1.363 | 0.00571 | -0.16 | 238.532
4.5 | 1.423 | 0.0058 | -0.16 | 245.492
5 | 1.483 | 0.00597 | -0.161 | 248.399
5.5 | 1.543 | 0.0061 | -0.161 | 252.836
6 | 1.603 | 0.00623 | -0.161 | 257.421
6.5 | 1.662 | 0.00641 | -0.162 | 259.315
7 | 1.72 | 0.00653 | -0.162 | 263.387
7.5 | 1.778 | 0.00667 | -0.163 | 266.699
8 | 1.836 | 0.01184 | -0.163 | 155.061
8.5 | 1.893 | 0.01226 | -0.163 | 154.403
9 | 1.949 | 0.01266 | -0.164 | 153.906
9.5 | 2.005 | 0.0132 | -0.164 | 151.866
10 | 2.06 | 0.01372 | -0.164 | 150.136
10.5 | 2.114 | 0.01426 | -0.164 | 148.317
11 | 2.168 | 0.01479 | -0.164 | 146.569
11.5 | 2.22 | 0.01536 | -0.165 | 144.58
12 | 2.272 | 0.01585 | -0.165 | 143.329
12.5 | 2.322 | 0.01706 | -0.165 | 136.096
13 | 2.351 | 0.01871 | -0.164 | 125.678
13.5 | 2.368 | 0.02169 | -0.162 | 109.156
14 | 2.388 | 0.02481 | -0.16 | 96.24
14.5 | 2.41 | 0.02814 | -0.158 | 85.644
15 | 2.433 | 0.03145 | -0.157 | 77.344
15.5 | 2.454 | 0.03491 | -0.156 | 70.291
16 | 2.465 | 0.03844 | -0.155 | 64.138
16.5 | 2.47 | 0.04207 | -0.155 | 58.719
17 | 2.471 | 0.04589 | -0.154 | 53.845
17.5 | 2.468 | 0.04985 | -0.153 | 49.511
18 | 2.461 | 0.05401 | -0.152 | 45.559
18.5 | 2.45 | 0.05832 | -0.152 | 42.003
19 | 2.435 | 0.06258 | -0.151 | 38.903
19.5 | 2.415 | 0.06752 | -0.151 | 35.766
20 | 2.391 | 0.07254 | -0.15 | 32.963

## 100. Re 8M Mach 0.10 (2)
BIGFOIL.COM POLAR EXPORT
e858
EPPLER 858 |  |  |  | Cl Max: | 2.0597 | at alpha= | 17 | deg
XFOIL ncrit=9 |  |  |  | L/D Max: | 168.775 | at alpha= | 9 | deg
Re: | 8000000 |  |  | Cd Min: | 0.07555 | at alpha= | 20 | deg
Mach: | 0.1 |  |  | Cl=0 at alpha= | -5.4593 | deg
|  |  |  | @ Cl=0.1, Cd= | 0.0069248
|  |  |  | @ Cl=0.4, Cd= | 0.0061219
|  |  |  | @ Cl=0.6, Cd= | 0.0063555
alpha (deg) | Cl | Cd | Cm | Cl/Cd
-20 | -0.9429 | 0.0588 | -0.137 | -16.0357
-19.5 | -0.9349 | 0.05332 | -0.1407 | -17.5338
-19 | -0.9281 | 0.04805 | -0.1439 | -19.3153
-18.5 | -0.9143 | 0.04337 | -0.1471 | -21.0814
-18 | -0.8993 | 0.03865 | -0.1507 | -23.2678
-17.5 | -0.8775 | 0.03442 | -0.1545 | -25.4939
-17 | -0.859 | 0.03061 | -0.157 | -28.0627
-16.5 | -0.8503 | 0.02708 | -0.157 | -31.3996
-16 | -0.8566 | 0.02367 | -0.1542 | -36.1893
-15.5 | -0.8173 | 0.02091 | -0.158 | -39.0866
-15 | -0.7968 | 0.01856 | -0.1579 | -42.931
-14.5 | -0.7635 | 0.0164 | -0.1595 | -46.5549
-14 | -0.7101 | 0.01468 | -0.1636 | -48.3719
-13.5 | -0.684 | 0.0133 | -0.1621 | -51.4286
-12.5 | -0.6615 | 0.01183 | -0.1482 | -55.9172
-12 | -0.6278 | 0.01133 | -0.1445 | -55.4104
-11.5 | -0.5879 | 0.01093 | -0.1416 | -53.7877
-11 | -0.5445 | 0.01056 | -0.1393 | -51.5625
-10.5 | -0.4999 | 0.01018 | -0.1371 | -49.1061
-10 | -0.4539 | 0.00984 | -0.1351 | -46.128
-9.5 | -0.4061 | 0.0095 | -0.1334 | -42.7474
-9 | -0.3573 | 0.00918 | -0.1319 | -38.9216
-8.5 | -0.3076 | 0.0089 | -0.1305 | -34.5618
-8 | -0.2581 | 0.00858 | -0.129 | -30.0816
-7.5 | -0.2089 | 0.00829 | -0.1274 | -25.199
-7 | -0.159 | 0.00804 | -0.126 | -19.7761
-6.5 | -0.1081 | 0.0078 | -0.1246 | -13.859
-6 | -0.0565 | 0.00757 | -0.1235 | -7.4637
-5.5 | -0.0043 | 0.00734 | -0.1225 | -0.58583
-5 | 0.0485 | 0.00713 | -0.1216 | 6.8022
-4.5 | 0.1012 | 0.00692 | -0.1207 | 14.6243
-4 | 0.1531 | 0.00658 | -0.1198 | 23.2675
-3.5 | 0.2047 | 0.0063 | -0.1188 | 32.4921
-3 | 0.259 | 0.00614 | -0.1182 | 42.1824
-2.5 | 0.3134 | 0.00607 | -0.1176 | 51.631
-2 | 0.3674 | 0.00611 | -0.1169 | 60.1309
-1.5 | 0.4223 | 0.00613 | -0.1163 | 68.8907
-1 | 0.4772 | 0.00616 | -0.1158 | 77.4675
-0.5 | 0.5316 | 0.00626 | -0.1153 | 84.9201
0 | 0.5857 | 0.00634 | -0.1146 | 92.3817
0.5 | 0.6412 | 0.0064 | -0.1143 | 100.1875
1 | 0.6958 | 0.00645 | -0.1138 | 107.876
1.5 | 0.7497 | 0.00657 | -0.1132 | 114.1096
2 | 0.803 | 0.00672 | -0.1126 | 119.494
2.5 | 0.857 | 0.0068 | -0.112 | 126.0294
3 | 0.9111 | 0.00688 | -0.1115 | 132.4273
3.5 | 0.9633 | 0.007 | -0.1107 | 137.6143
4 | 1.0131 | 0.00717 | -0.1094 | 141.2971
4.5 | 1.063 | 0.00733 | -0.1082 | 145.0205
5 | 1.1146 | 0.00745 | -0.1074 | 149.6107
5.5 | 1.1669 | 0.00757 | -0.1067 | 154.148
6 | 1.218 | 0.00771 | -0.1058 | 157.9767
6.5 | 1.2672 | 0.00789 | -0.1047 | 160.6084
7 | 1.3134 | 0.00812 | -0.1029 | 161.7488
7.5 | 1.3594 | 0.00833 | -0.1012 | 163.1933
8 | 1.4085 | 0.00848 | -0.1001 | 166.0967
8.5 | 1.4568 | 0.00866 | -0.0989 | 168.2217
9 | 1.5021 | 0.0089 | -0.0973 | 168.7753
9.5 | 1.5424 | 0.00923 | -0.0947 | 167.1073
10 | 1.5849 | 0.00955 | -0.0926 | 165.9581
10.5 | 1.629 | 0.00978 | -0.0909 | 166.5644
11 | 1.6685 | 0.01013 | -0.0885 | 164.7088
11.5 | 1.7013 | 0.01068 | -0.085 | 159.2978
12 | 1.7399 | 0.01105 | -0.0826 | 157.457
12.5 | 1.7738 | 0.01154 | -0.0795 | 153.7088
13 | 1.7977 | 0.01228 | -0.075 | 146.3925
13.5 | 1.8898 | 0.01273 | -0.0841 | 148.4525
14 | 1.9552 | 0.01385 | -0.0883 | 141.1697
14.5 | 1.9892 | 0.01484 | -0.0862 | 134.0431
15 | 2.0132 | 0.01636 | -0.0831 | 123.0562
15.5 | 2.0403 | 0.01783 | -0.0806 | 114.4307
16 | 2.0539 | 0.02015 | -0.0772 | 101.9305
16.5 | 2.0591 | 0.02317 | -0.0734 | 88.8692
17 | 2.0597 | 0.02677 | -0.07 | 76.9406
17.5 | 2.0415 | 0.03202 | -0.066 | 63.757
18 | 2 | 0.03959 | -0.062 | 50.5178
18.5 | 1.9576 | 0.04784 | -0.0591 | 40.9197
19 | 1.9158 | 0.05652 | -0.0572 | 33.896
19.5 | 1.8596 | 0.06702 | -0.0558 | 27.7469
20 | 1.8266 | 0.07555 | -0.0554 | 24.1774

## 101. Re 8M Mach 0.25 (1)
BIGFOIL.COM POLAR EXPORT
e858
EPPLER 858 |  |  |  | Cl Max: | 2.452 | at alpha= | 16 | deg
JavaFoil+Calcfoil stall+Eppler ext transition |  |  |  | L/D Max: | 257.884 | at alpha= | 6.5 | deg
Re: | 8000000 |  |  | Cd Min: | 0.00564 | at alpha= | 3 | deg
Mach: | 0.25 |  |  | Cl=0 at alpha= | -6.7692 | deg
|  |  |  | @ Cl=0.1, Cd= | 0.0070697
|  |  |  | @ Cl=0.4, Cd= | 0.00736
|  |  |  | @ Cl=0.6, Cd= | 0.0073377
alpha (deg) | Cl | Cd | Cm | Cl/Cd
-20 | -0.575 | 0.11267 | -0.099 | -5.102
-19.5 | -0.608 | 0.10183 | -0.101 | -5.976
-19 | -0.639 | 0.09061 | -0.105 | -7.058
-18.5 | -0.666 | 0.08129 | -0.107 | -8.192
-18 | -0.69 | 0.07019 | -0.11 | -9.833
-17.5 | -0.706 | 0.06545 | -0.112 | -10.782
-17 | -0.719 | 0.05845 | -0.114 | -12.299
-16.5 | -0.726 | 0.05325 | -0.116 | -13.628
-16 | -0.728 | 0.0483 | -0.118 | -15.065
-15.5 | -0.724 | 0.04419 | -0.12 | -16.38
-15 | -0.715 | 0.04026 | -0.121 | -17.764
-14.5 | -0.701 | 0.0369 | -0.123 | -19
-14 | -0.682 | 0.03371 | -0.124 | -20.235
-13.5 | -0.659 | 0.03059 | -0.126 | -21.528
-13 | -0.63 | 0.02784 | -0.127 | -22.639
-12.5 | -0.598 | 0.02526 | -0.129 | -23.664
-12 | -0.561 | 0.02291 | -0.131 | -24.49
-11.5 | -0.521 | 0.02085 | -0.132 | -24.962
-11 | -0.477 | 0.01888 | -0.134 | -25.247
-10.5 | -0.429 | 0.01713 | -0.136 | -25.074
-10 | -0.38 | 0.01533 | -0.138 | -24.756
-9.5 | -0.327 | 0.0139 | -0.139 | -23.52
-9 | -0.272 | 0.01222 | -0.142 | -22.27
-8.5 | -0.215 | 0.01094 | -0.144 | -19.663
-8 | -0.156 | 0.0097 | -0.147 | -16.082
-7.5 | -0.094 | 0.00905 | -0.149 | -10.391
-7 | -0.03 | 0.00863 | -0.15 | -3.476
-6.5 | 0.035 | 0.00835 | -0.151 | 4.223
-6 | 0.101 | 0.00705 | -0.152 | 14.374
-5.5 | 0.168 | 0.0079 | -0.154 | 21.269
-5 | 0.235 | 0.00786 | -0.154 | 29.864
-4.5 | 0.301 | 0.00769 | -0.155 | 39.132
-4 | 0.367 | 0.00739 | -0.156 | 49.657
-3.5 | 0.433 | 0.00733 | -0.156 | 59.057
-3 | 0.499 | 0.00741 | -0.157 | 67.359
-2.5 | 0.565 | 0.0073 | -0.158 | 77.362
-2 | 0.63 | 0.00737 | -0.158 | 85.508
-1.5 | 0.696 | 0.00757 | -0.159 | 91.909
-1 | 0.761 | 0.0077 | -0.159 | 98.799
-0.5 | 0.826 | 0.00781 | -0.16 | 105.788
0 | 0.892 | 0.00807 | -0.161 | 110.491
0.5 | 0.956 | 0.00592 | -0.161 | 161.432
1 | 1.02 | 0.00602 | -0.161 | 169.256
1.5 | 1.083 | 0.00611 | -0.162 | 177.32
2 | 1.147 | 0.00626 | -0.162 | 183.217
2.5 | 1.209 | 0.00636 | -0.163 | 190.256
3 | 1.272 | 0.00564 | -0.163 | 225.527
3.5 | 1.334 | 0.00572 | -0.164 | 233.2
4 | 1.397 | 0.00582 | -0.164 | 240.09
4.5 | 1.458 | 0.00593 | -0.165 | 245.932
5 | 1.52 | 0.0061 | -0.165 | 249.234
5.5 | 1.581 | 0.00624 | -0.165 | 253.126
6 | 1.641 | 0.0064 | -0.166 | 256.463
6.5 | 1.701 | 0.0066 | -0.166 | 257.884
7 | 1.761 | 0.0118 | -0.167 | 149.209
7.5 | 1.82 | 0.01218 | -0.167 | 149.417
8 | 1.878 | 0.01254 | -0.167 | 149.731
8.5 | 1.935 | 0.01305 | -0.168 | 148.335
9 | 1.992 | 0.01358 | -0.168 | 146.646
9.5 | 2.048 | 0.01421 | -0.168 | 144.084
10 | 2.102 | 0.0148 | -0.168 | 142.012
10.5 | 2.156 | 0.01545 | -0.169 | 139.595
11 | 2.21 | 0.01609 | -0.169 | 137.369
11.5 | 2.262 | 0.0167 | -0.169 | 135.49
12 | 2.312 | 0.01737 | -0.169 | 133.097
12.5 | 2.335 | 0.01957 | -0.167 | 119.298
13 | 2.358 | 0.02211 | -0.165 | 106.673
13.5 | 2.371 | 0.02675 | -0.163 | 88.632
14 | 2.393 | 0.03024 | -0.161 | 79.121
14.5 | 2.413 | 0.03422 | -0.16 | 70.521
15 | 2.433 | 0.03826 | -0.159 | 63.582
15.5 | 2.449 | 0.04236 | -0.158 | 57.812
16 | 2.452 | 0.04656 | -0.157 | 52.668
16.5 | 2.445 | 0.05102 | -0.156 | 47.926
17 | 2.431 | 0.05593 | -0.156 | 43.462
17.5 | 2.411 | 0.06073 | -0.155 | 39.702
18 | 2.384 | 0.06578 | -0.154 | 36.248
18.5 | 2.35 | 0.07137 | -0.153 | 32.928
19 | 2.309 | 0.07721 | -0.153 | 29.908
19.5 | 2.259 | 0.08539 | -0.152 | 26.453
20 | 2.204 | 0.09123 | -0.151 | 24.158

## 102. Re 8M Mach 0.25 (2)
BIGFOIL.COM POLAR EXPORT
e858
EPPLER 858 |  |  |  | Cl Max: | 2.0891 | at alpha= | 16.5 | deg
XFOIL ncrit=9 |  |  |  | L/D Max: | 161.131 | at alpha= | 8 | deg
Re: | 8000000 |  |  | Cd Min: | 0.09265 | at alpha= | 20 | deg
Mach: | 0.25 |  |  | Cl=0 at alpha= | -5.3303 | deg
|  |  |  | @ Cl=0.1, Cd= | 0.0069952
|  |  |  | @ Cl=0.4, Cd= | 0.00623
|  |  |  | @ Cl=0.6, Cd= | 0.0064576
alpha (deg) | Cl | Cd | Cm | Cl/Cd
-20 | -0.8064 | 0.07951 | -0.1376 | -10.1421
-19.5 | -0.8122 | 0.07204 | -0.1423 | -11.2743
-19 | -0.8129 | 0.06511 | -0.1469 | -12.485
-18.5 | -0.8095 | 0.05876 | -0.1512 | -13.7764
-18 | -0.8022 | 0.05243 | -0.1561 | -15.3004
-17.5 | -0.7898 | 0.04672 | -0.1606 | -16.905
-17 | -0.7799 | 0.04193 | -0.163 | -18.6
-16.5 | -0.7759 | 0.0376 | -0.1632 | -20.6356
-16 | -0.7922 | 0.03331 | -0.1604 | -23.7826
-15.5 | -0.766 | 0.02958 | -0.1639 | -25.8959
-14.5 | -0.742 | 0.02294 | -0.1641 | -32.3452
-14 | -0.7172 | 0.02001 | -0.1652 | -35.8421
-13.5 | -0.6801 | 0.01737 | -0.1675 | -39.1537
-13 | -0.6398 | 0.01511 | -0.1696 | -42.3428
-12.5 | -0.6216 | 0.01333 | -0.1668 | -46.6317
-12 | -0.6244 | 0.01241 | -0.1573 | -50.3143
-11.5 | -0.599 | 0.01182 | -0.1515 | -50.6768
-11 | -0.5629 | 0.01126 | -0.1474 | -49.9911
-10.5 | -0.5205 | 0.01079 | -0.1441 | -48.2391
-10 | -0.4746 | 0.0104 | -0.1413 | -45.6346
-9.5 | -0.4276 | 0.01001 | -0.1388 | -42.7173
-9 | -0.3799 | 0.00963 | -0.1363 | -39.4496
-8.5 | -0.3324 | 0.00926 | -0.1337 | -35.8963
-8 | -0.2832 | 0.00893 | -0.1314 | -31.7133
-7.5 | -0.2328 | 0.00857 | -0.1294 | -27.1645
-7 | -0.1806 | 0.00829 | -0.1278 | -21.7853
-6.5 | -0.1271 | 0.008 | -0.1263 | -15.8875
-6 | -0.0734 | 0.00776 | -0.125 | -9.4588
-5.5 | -0.0186 | 0.00749 | -0.1239 | -2.4833
-5 | 0.0362 | 0.00729 | -0.1228 | 4.9657
-4.5 | 0.0914 | 0.00704 | -0.1218 | 12.983
-4 | 0.1451 | 0.00676 | -0.1207 | 21.4645
-3.5 | 0.1981 | 0.00644 | -0.1194 | 30.7609
-3 | 0.2526 | 0.00622 | -0.1184 | 40.6109
-2.5 | 0.3087 | 0.00622 | -0.1176 | 49.6302
-2 | 0.3656 | 0.00623 | -0.117 | 58.6838
-1.5 | 0.423 | 0.00623 | -0.1165 | 67.8973
-1 | 0.4799 | 0.00631 | -0.1158 | 76.0539
-0.5 | 0.5363 | 0.0064 | -0.1152 | 83.7969
0 | 0.5938 | 0.00645 | -0.1147 | 92.062
0.5 | 0.6507 | 0.00652 | -0.1142 | 99.8006
1 | 0.7065 | 0.00663 | -0.1135 | 106.5611
1.5 | 0.7617 | 0.00675 | -0.1126 | 112.8444
2 | 0.8173 | 0.00687 | -0.1119 | 118.9665
2.5 | 0.8718 | 0.00697 | -0.1109 | 125.0789
3 | 0.9256 | 0.00708 | -0.1099 | 130.7345
3.5 | 0.9789 | 0.00724 | -0.1087 | 135.2072
4 | 1.0317 | 0.00743 | -0.1075 | 138.856
4.5 | 1.0858 | 0.00756 | -0.1066 | 143.6243
5 | 1.1401 | 0.00768 | -0.1057 | 148.4505
5.5 | 1.1929 | 0.00784 | -0.1046 | 152.1556
6 | 1.2413 | 0.00806 | -0.1026 | 154.0074
6.5 | 1.2897 | 0.00831 | -0.1007 | 155.1986
7 | 1.3399 | 0.00852 | -0.0991 | 157.2653
7.5 | 1.3917 | 0.00871 | -0.0978 | 159.7819
8 | 1.4389 | 0.00893 | -0.0958 | 161.131
8.5 | 1.4853 | 0.00923 | -0.0936 | 160.9209
9 | 1.5289 | 0.0096 | -0.091 | 159.2604
9.5 | 1.5716 | 0.00997 | -0.0883 | 157.6329
10 | 1.6186 | 0.01025 | -0.0865 | 157.9122
10.5 | 1.6606 | 0.01064 | -0.0838 | 156.0714
11 | 1.6988 | 0.01117 | -0.0806 | 152.0859
11.5 | 1.7323 | 0.01185 | -0.0768 | 146.1857
12 | 1.771 | 0.01239 | -0.0739 | 142.9379
12.5 | 1.8013 | 0.0132 | -0.0699 | 136.4621
13 | 1.8253 | 0.01423 | -0.0653 | 128.2713
13.5 | 1.9196 | 0.01487 | -0.0737 | 129.0921
14 | 1.9994 | 0.01659 | -0.0804 | 120.5184
14.5 | 2.0347 | 0.01791 | -0.0783 | 113.6069
15 | 2.0555 | 0.02009 | -0.075 | 102.3146
15.5 | 2.0797 | 0.02219 | -0.0724 | 93.7224
16 | 2.0849 | 0.02563 | -0.0688 | 81.3461
16.5 | 2.0891 | 0.02931 | -0.0657 | 71.276
17 | 2.0788 | 0.03426 | -0.0624 | 60.6772
17.5 | 2.0557 | 0.04043 | -0.0593 | 50.8459
18 | 2.0013 | 0.04953 | -0.0561 | 40.4058
18.5 | 1.9426 | 0.05949 | -0.0538 | 32.6542
19 | 1.8826 | 0.07009 | -0.0525 | 26.8598
19.5 | 1.8233 | 0.08109 | -0.0521 | 22.4849
20 | 1.7623 | 0.09265 | -0.0526 | 19.021

## 103. Re 8M Mach 0.50 (1)
BIGFOIL.COM POLAR EXPORT
e858
EPPLER 858 |  |  |  | Cl Max: | 2.231 | at alpha= | 12 | deg
JavaFoil+Calcfoil stall+Eppler ext transition |  |  |  | L/D Max: | 229.307 | at alpha= | 3 | deg
Re: | 8000000 |  |  | Cd Min: | 0.00535 | at alpha= | -0.5 | deg
Mach: | 0.5 |  |  | Cl=0 at alpha= | -6.7714 | deg
|  |  |  | @ Cl=0.1, Cd= | 0.0092382
|  |  |  | @ Cl=0.4, Cd= | 0.0060365
|  |  |  | @ Cl=0.6, Cd= | 0.0057781
alpha (deg) | Cl | Cd | Cm | Cl/Cd
-20 | -0.792 | 0.14616 | -0.1 | -5.421
-19.5 | -0.762 | 0.13975 | -0.1 | -5.456
-19 | -0.732 | 0.13442 | -0.099 | -5.444
-18.5 | -0.698 | 0.13338 | -0.096 | -5.236
-18 | -0.665 | 0.13244 | -0.092 | -5.023
-17.5 | -0.633 | 0.12979 | -0.088 | -4.878
-17 | -0.61 | 0.12468 | -0.098 | -4.894
-16.5 | -0.582 | 0.11565 | -0.1 | -5.031
-16 | -0.549 | 0.11315 | -0.096 | -4.855
-15.5 | -0.518 | 0.11009 | -0.092 | -4.701
-15 | -0.485 | 0.10881 | -0.086 | -4.461
-14.5 | -0.462 | 0.09646 | -0.099 | -4.787
-14 | -0.461 | 0.05493 | -0.129 | -8.384
-13.5 | -0.398 | 0.09592 | -0.09 | -4.154
-13 | -0.391 | 0.0589 | -0.125 | -6.639
-12.5 | -0.37 | 0.04232 | -0.135 | -8.744
-12 | -0.336 | 0.04305 | -0.134 | -7.813
-11.5 | -0.309 | 0.03412 | -0.139 | -9.06
-11 | -0.277 | 0.03187 | -0.141 | -8.699
-10.5 | -0.334 | 0.02867 | -0.143 | -11.659
-10 | -0.353 | 0.02419 | -0.146 | -14.578
-9.5 | -0.323 | 0.0209 | -0.149 | -15.45
-9 | -0.277 | 0.01855 | -0.151 | -14.936
-8.5 | -0.223 | 0.01632 | -0.153 | -13.653
-8 | -0.163 | 0.01438 | -0.155 | -11.325
-7.5 | -0.099 | 0.0118 | -0.158 | -8.411
-7 | -0.032 | 0.01025 | -0.161 | -3.117
-6.5 | 0.038 | 0.00895 | -0.164 | 4.249
-6 | 0.109 | 0.00928 | -0.164 | 11.748
-5.5 | 0.185 | 0.00724 | -0.17 | 25.585
-5 | 0.26 | 0.00684 | -0.171 | 38.068
-4.5 | 0.335 | 0.00565 | -0.172 | 59.233
-4 | 0.409 | 0.00609 | -0.174 | 67.205
-3.5 | 0.483 | 0.00583 | -0.174 | 82.819
-3 | 0.556 | 0.00576 | -0.175 | 96.539
-2.5 | 0.629 | 0.00579 | -0.176 | 108.695
-2 | 0.702 | 0.00582 | -0.176 | 120.653
-1.5 | 0.774 | 0.00587 | -0.177 | 131.843
-1 | 0.847 | 0.00597 | -0.178 | 141.878
-0.5 | 0.918 | 0.00535 | -0.178 | 171.814
0 | 0.988 | 0.00547 | -0.179 | 180.463
0.5 | 1.058 | 0.00558 | -0.179 | 189.762
1 | 1.129 | 0.00566 | -0.18 | 199.542
1.5 | 1.199 | 0.00575 | -0.181 | 208.478
2 | 1.268 | 0.00586 | -0.181 | 216.166
2.5 | 1.336 | 0.00597 | -0.182 | 223.853
3 | 1.404 | 0.00612 | -0.182 | 229.307
3.5 | 1.471 | 0.01152 | -0.183 | 127.731
4 | 1.537 | 0.01192 | -0.183 | 128.984
4.5 | 1.602 | 0.01268 | -0.184 | 126.373
5 | 1.667 | 0.01331 | -0.184 | 125.252
5.5 | 1.73 | 0.01393 | -0.185 | 124.188
6 | 1.792 | 0.01455 | -0.185 | 123.12
6.5 | 1.852 | 0.01523 | -0.185 | 121.617
7 | 1.911 | 0.01601 | -0.186 | 119.406
7.5 | 1.967 | 0.0168 | -0.186 | 117.144
8 | 2.022 | 0.01766 | -0.186 | 114.507
8.5 | 2.052 | 0.01911 | -0.184 | 107.385
9 | 2.083 | 0.02105 | -0.183 | 98.964
9.5 | 2.114 | 0.02316 | -0.181 | 91.268
10 | 2.144 | 0.02539 | -0.18 | 84.468
10.5 | 2.173 | 0.02791 | -0.178 | 77.834
11 | 2.199 | 0.0306 | -0.177 | 71.868
11.5 | 2.223 | 0.03365 | -0.176 | 66.071
12 | 2.231 | 0.0401 | -0.174 | 55.623
12.5 | 2.229 | 0.04899 | -0.171 | 45.502
13 | 2.204 | 0.06298 | -0.167 | 34.987
13.5 | 2.167 | 0.07519 | -0.165 | 28.814
14 | 2.1 | 0.08876 | -0.163 | 23.66
14.5 | 1.958 | 0.10601 | -0.161 | 18.467
15 | 1.359 | 0.13823 | -0.158 | 9.832
15.5 | 1.384 | 0.14286 | -0.157 | 9.689
16 | 1.402 | 0.17155 | -0.154 | 8.174
16.5 | 1.419 | 0.20489 | -0.151 | 6.927
17 | 1.44 | 0.23557 | -0.148 | 6.114

## 104. Re 8M Mach 0.50 (2)
BIGFOIL.COM POLAR EXPORT
e858
EPPLER 858 |  |  |  | Cl Max: | 1.9069 | at alpha= | 15.5 | deg
XFOIL ncrit=9 |  |  |  | L/D Max: | 130.716 | at alpha= | 6 | deg
Re: | 8000000 |  |  | Cd Min: | 0.15586 | at alpha= | 20 | deg
Mach: | 0.5 |  |  | Cl=0 at alpha= | -4.8357 | deg
|  |  |  | @ Cl=0.1, Cd= | 0.0075532
|  |  |  | @ Cl=0.4, Cd= | 0.0068009
|  |  |  | @ Cl=0.6, Cd= | 0.0070913
alpha (deg) | Cl | Cd | Cm | Cl/Cd
-14.5 | -0.3522 | 0.06793 | -0.1752 | -5.1847
-14 | -0.3728 | 0.0599 | -0.1793 | -6.2237
-13.5 | -0.3904 | 0.05253 | -0.1826 | -7.4319
-13 | -0.4049 | 0.04582 | -0.1851 | -8.8368
-12.5 | -0.4174 | 0.03963 | -0.1869 | -10.5324
-12 | -0.4289 | 0.03394 | -0.1877 | -12.637
-11.5 | -0.436 | 0.02902 | -0.1876 | -15.0241
-11 | -0.4396 | 0.02455 | -0.1865 | -17.9063
-10.5 | -0.4418 | 0.02027 | -0.1847 | -21.7958
-10 | -0.441 | 0.01641 | -0.1818 | -26.8739
-9.5 | -0.483 | 0.01343 | -0.1703 | -35.9643
-9 | -0.4679 | 0.01229 | -0.1608 | -38.0716
-8.5 | -0.4276 | 0.01148 | -0.1543 | -37.2474
-8 | -0.3766 | 0.01087 | -0.1492 | -34.6458
-7.5 | -0.3217 | 0.01026 | -0.1448 | -31.3548
-7 | -0.2659 | 0.00978 | -0.1407 | -27.1881
-6.5 | -0.2072 | 0.00928 | -0.1372 | -22.3276
-6 | -0.1479 | 0.00881 | -0.134 | -16.7877
-5 | -0.0213 | 0.00811 | -0.1293 | -2.6264
-4.5 | 0.0435 | 0.0078 | -0.1274 | 5.5769
-4 | 0.1076 | 0.00752 | -0.1256 | 14.3085
-3.5 | 0.1697 | 0.00722 | -0.1236 | 23.5042
-3 | 0.2337 | 0.0069 | -0.1221 | 33.8696
-2.5 | 0.2971 | 0.00676 | -0.1204 | 43.9497
-2 | 0.3595 | 0.00677 | -0.1184 | 53.1019
-1.5 | 0.4251 | 0.00682 | -0.1171 | 62.3314
-1 | 0.4908 | 0.00688 | -0.1159 | 71.3372
-0.5 | 0.5554 | 0.007 | -0.1145 | 79.3429
0 | 0.6189 | 0.00713 | -0.1129 | 86.8022
0.5 | 0.6841 | 0.00723 | -0.1117 | 94.6196
1 | 0.7487 | 0.00735 | -0.1104 | 101.8639
1.5 | 0.8093 | 0.00755 | -0.1083 | 107.1921
2 | 0.8693 | 0.00776 | -0.1062 | 112.0232
2.5 | 0.9297 | 0.00799 | -0.1041 | 116.3579
3 | 0.993 | 0.00818 | -0.1025 | 121.3936
3.5 | 1.0523 | 0.00841 | -0.1002 | 125.1249
4 | 1.1106 | 0.00868 | -0.0977 | 127.9493
4.5 | 1.1668 | 0.00904 | -0.0949 | 129.0708
5 | 1.2199 | 0.00946 | -0.0915 | 128.9535
5.5 | 1.278 | 0.00979 | -0.089 | 130.5414
6 | 1.3333 | 0.0102 | -0.0859 | 130.7157
6.5 | 1.3856 | 0.01072 | -0.0825 | 129.2537
7 | 1.4339 | 0.01139 | -0.0785 | 125.8911
7.5 | 1.4791 | 0.01218 | -0.0742 | 121.4368
8 | 1.5302 | 0.0129 | -0.0708 | 118.6202
8.5 | 1.5785 | 0.01377 | -0.0671 | 114.6333
9 | 1.6222 | 0.01484 | -0.063 | 109.3127
9.5 | 1.6598 | 0.01626 | -0.0585 | 102.0787
10 | 1.6918 | 0.018 | -0.0538 | 93.9889
10.5 | 1.7334 | 0.01954 | -0.0502 | 88.7103
11 | 1.7696 | 0.0214 | -0.0464 | 82.6916
11.5 | 1.7985 | 0.0237 | -0.0424 | 75.8861
12 | 1.8139 | 0.0268 | -0.038 | 67.6828
12.5 | 1.8334 | 0.02985 | -0.0342 | 61.4204
13 | 1.8538 | 0.03299 | -0.0309 | 56.1928
13.5 | 1.8541 | 0.03732 | -0.0272 | 49.6811
14 | 1.834 | 0.04296 | -0.0235 | 42.6909
15 | 1.8925 | 0.05803 | -0.037 | 32.6124
15.5 | 1.9069 | 0.06625 | -0.0423 | 28.7834
16 | 1.8435 | 0.07706 | -0.0428 | 23.9229
16.5 | 1.8121 | 0.08505 | -0.0423 | 21.3063
17 | 1.7459 | 0.09599 | -0.0429 | 18.1884
17.5 | 1.6867 | 0.10677 | -0.0443 | 15.7975
18 | 1.6342 | 0.11749 | -0.0466 | 13.9093
18.5 | 1.5879 | 0.12801 | -0.0494 | 12.4045
19 | 1.5545 | 0.13783 | -0.0527 | 11.2784
19.5 | 1.5311 | 0.14694 | -0.0561 | 10.4199
20 | 1.5129 | 0.15586 | -0.06 | 9.7068

## 105. Re 10M Mach 0.00 (1)
BIGFOIL.COM POLAR EXPORT
e858
EPPLER 858 |  |  |  | Cl Max: | 2.478 | at alpha= | 17 | deg
JavaFoil+Calcfoil stall+Eppler ext transition |  |  |  | L/D Max: | 274.559 | at alpha= | 8 | deg
Re: | 10000000 |  |  | Cd Min: | 0.00572 | at alpha= | 4.5 | deg
Mach: | 0 |  |  | Cl=0 at alpha= | -6.7698 | deg
|  |  |  | @ Cl=0.1, Cd= | 0.007772
|  |  |  | @ Cl=0.4, Cd= | 0.0071788
|  |  |  | @ Cl=0.6, Cd= | 0.0070777
alpha (deg) | Cl | Cd | Cm | Cl/Cd
-20 | -0.891 | 0.07001 | -0.106 | -12.724
-19.5 | -0.891 | 0.06523 | -0.108 | -13.655
-19 | -0.888 | 0.06136 | -0.109 | -14.47
-18.5 | -0.884 | 0.05743 | -0.11 | -15.385
-18 | -0.877 | 0.05274 | -0.112 | -16.631
-17.5 | -0.867 | 0.04941 | -0.113 | -17.544
-17 | -0.855 | 0.04536 | -0.115 | -18.843
-16.5 | -0.84 | 0.04169 | -0.116 | -20.138
-16 | -0.821 | 0.03843 | -0.117 | -21.369
-15.5 | -0.801 | 0.03498 | -0.119 | -22.888
-15 | -0.776 | 0.0324 | -0.12 | -23.944
-14.5 | -0.749 | 0.02967 | -0.122 | -25.225
-14 | -0.718 | 0.02725 | -0.123 | -26.352
-13.5 | -0.685 | 0.02478 | -0.124 | -27.648
-13 | -0.649 | 0.02263 | -0.126 | -28.664
-12.5 | -0.61 | 0.02059 | -0.127 | -29.62
-12 | -0.568 | 0.01866 | -0.129 | -30.462
-11.5 | -0.524 | 0.01689 | -0.131 | -31.04
-11 | -0.478 | 0.01536 | -0.132 | -31.089
-10.5 | -0.429 | 0.01381 | -0.134 | -31.046
-10 | -0.378 | 0.01253 | -0.136 | -30.148
-9.5 | -0.324 | 0.01143 | -0.138 | -28.394
-9 | -0.27 | 0.01014 | -0.14 | -26.613
-8.5 | -0.213 | 0.00932 | -0.142 | -22.854
-8 | -0.154 | 0.00871 | -0.144 | -17.633
-7.5 | -0.092 | 0.0084 | -0.145 | -10.949
-7 | -0.029 | 0.00694 | -0.146 | -4.211
-6.5 | 0.034 | 0.00787 | -0.147 | 4.366
-6 | 0.098 | 0.00778 | -0.148 | 12.664
-5.5 | 0.163 | 0.00752 | -0.149 | 21.664
-5 | 0.227 | 0.00753 | -0.149 | 30.219
-4.5 | 0.292 | 0.00742 | -0.15 | 39.312
-4 | 0.356 | 0.00733 | -0.151 | 48.51
-3.5 | 0.42 | 0.00711 | -0.151 | 59.06
-3 | 0.483 | 0.00705 | -0.152 | 68.567
-2.5 | 0.547 | 0.00697 | -0.153 | 78.559
-2 | 0.611 | 0.0071 | -0.153 | 86.019
-1.5 | 0.674 | 0.00724 | -0.154 | 93.136
-1 | 0.738 | 0.00735 | -0.154 | 100.34
-0.5 | 0.801 | 0.00753 | -0.155 | 106.333
0 | 0.864 | 0.00754 | -0.155 | 114.639
0.5 | 0.927 | 0.00781 | -0.156 | 118.725
1 | 0.99 | 0.00797 | -0.157 | 124.11
1.5 | 1.052 | 0.00825 | -0.157 | 127.592
2 | 1.114 | 0.00841 | -0.158 | 132.469
2.5 | 1.176 | 0.00852 | -0.158 | 138.027
3 | 1.238 | 0.00611 | -0.159 | 202.621
3.5 | 1.297 | 0.00623 | -0.159 | 208.315
4 | 1.357 | 0.00639 | -0.159 | 212.25
4.5 | 1.417 | 0.00572 | -0.159 | 247.642
5 | 1.477 | 0.00584 | -0.16 | 252.69
5.5 | 1.536 | 0.00598 | -0.16 | 256.727
6 | 1.596 | 0.0061 | -0.161 | 261.739
6.5 | 1.655 | 0.00623 | -0.161 | 265.791
7 | 1.713 | 0.00635 | -0.161 | 269.862
7.5 | 1.771 | 0.00647 | -0.162 | 273.74
8 | 1.828 | 0.00666 | -0.162 | 274.559
8.5 | 1.885 | 0.01198 | -0.162 | 157.351
9 | 1.941 | 0.01242 | -0.163 | 156.286
9.5 | 1.997 | 0.01284 | -0.163 | 155.476
10 | 2.052 | 0.01336 | -0.163 | 153.639
10.5 | 2.107 | 0.0138 | -0.164 | 152.698
11 | 2.16 | 0.01427 | -0.164 | 151.415
11.5 | 2.213 | 0.01501 | -0.164 | 147.367
12 | 2.263 | 0.01619 | -0.164 | 139.802
12.5 | 2.31 | 0.0176 | -0.164 | 131.292
13 | 2.329 | 0.02012 | -0.162 | 115.753
13.5 | 2.355 | 0.02255 | -0.16 | 104.415
14 | 2.381 | 0.02508 | -0.159 | 94.948
14.5 | 2.407 | 0.02754 | -0.158 | 87.404
15 | 2.432 | 0.03048 | -0.157 | 79.785
15.5 | 2.455 | 0.03343 | -0.156 | 73.429
16 | 2.469 | 0.03663 | -0.155 | 67.39
16.5 | 2.475 | 0.04002 | -0.155 | 61.852
17 | 2.478 | 0.04351 | -0.154 | 56.963
17.5 | 2.478 | 0.04717 | -0.153 | 52.53
18 | 2.474 | 0.05092 | -0.153 | 48.588
18.5 | 2.466 | 0.0549 | -0.152 | 44.913
19 | 2.453 | 0.05917 | -0.151 | 41.458
19.5 | 2.438 | 0.06341 | -0.151 | 38.444
20 | 2.415 | 0.0697 | -0.15 | 34.652

## 106. Re 10M Mach 0.00 (2)
BIGFOIL.COM POLAR EXPORT
e858
EPPLER 858 |  |  |  | Cl Max: | 2.0499 | at alpha= | 16 | deg
XFOIL ncrit=9 |  |  |  | L/D Max: | 177.528 | at alpha= | 10 | deg
Re: | 10000000 |  |  | Cd Min: | 0.07501 | at alpha= | 20 | deg
Mach: | 0 |  |  | Cl=0 at alpha= | -5.5536 | deg
|  |  |  | @ Cl=0.1, Cd= | 0.0068087
|  |  |  | @ Cl=0.4, Cd= | 0.0058845
|  |  |  | @ Cl=0.6, Cd= | 0.0060956
alpha (deg) | Cl | Cd | Cm | Cl/Cd
-20 | -0.9717 | 0.05183 | -0.1422 | -18.7478
-19.5 | -0.958 | 0.04698 | -0.1459 | -20.3917
-19 | -0.9463 | 0.04195 | -0.1497 | -22.5578
-18.5 | -0.9245 | 0.03776 | -0.1534 | -24.4836
-18 | -0.9137 | 0.03326 | -0.1563 | -27.4714
-17.5 | -0.9046 | 0.02944 | -0.1573 | -30.7269
-17 | -0.8947 | 0.02599 | -0.1576 | -34.4248
-16.5 | -0.8827 | 0.02294 | -0.1572 | -38.4786
-16 | -0.8695 | 0.02013 | -0.1571 | -43.1942
-15.5 | -0.8459 | 0.01785 | -0.1575 | -47.3894
-15 | -0.8097 | 0.01585 | -0.1593 | -51.0852
-14.5 | -0.7534 | 0.01426 | -0.164 | -52.8331
-14 | -0.7268 | 0.01297 | -0.1623 | -56.037
-13.5 | -0.7121 | 0.01215 | -0.1567 | -58.6091
-13 | -0.6992 | 0.01169 | -0.1494 | -59.8118
-12.5 | -0.6659 | 0.01123 | -0.1457 | -59.2965
-12 | -0.6287 | 0.01078 | -0.1426 | -58.321
-11.5 | -0.5867 | 0.01039 | -0.1402 | -56.4678
-11 | -0.5422 | 0.01005 | -0.1381 | -53.9502
-10.5 | -0.4957 | 0.00976 | -0.1364 | -50.7889
-10 | -0.449 | 0.00942 | -0.1346 | -47.6645
-9.5 | -0.3999 | 0.00912 | -0.1333 | -43.8487
-9 | -0.3506 | 0.00886 | -0.1319 | -39.5711
-8.5 | -0.3003 | 0.00856 | -0.1307 | -35.0818
-8 | -0.2496 | 0.00831 | -0.1296 | -30.0361
-7.5 | -0.1986 | 0.00804 | -0.1285 | -24.7015
-7 | -0.1471 | 0.0078 | -0.1274 | -18.859
-6.5 | -0.0962 | 0.00759 | -0.1263 | -12.6746
-6 | -0.0458 | 0.00736 | -0.1249 | -6.2228
-5.5 | 0.0055 | 0.00716 | -0.1238 | 0.76816
-5 | 0.0575 | 0.00697 | -0.1229 | 8.2496
-4.5 | 0.1102 | 0.00677 | -0.122 | 16.2777
-4 | 0.1617 | 0.00652 | -0.121 | 24.8006
-3 | 0.2665 | 0.006 | -0.1194 | 44.4167
-2.5 | 0.3201 | 0.00593 | -0.1188 | 53.9798
-2 | 0.3753 | 0.00588 | -0.1184 | 63.8265
-1.5 | 0.43 | 0.00589 | -0.118 | 73.0051
-1 | 0.4838 | 0.00598 | -0.1173 | 80.903
-0.5 | 0.5374 | 0.00603 | -0.1167 | 89.1211
0 | 0.5924 | 0.00609 | -0.1163 | 97.2742
0.5 | 0.6467 | 0.00613 | -0.1158 | 105.4976
1 | 0.7004 | 0.00624 | -0.1152 | 112.2436
1.5 | 0.7537 | 0.00634 | -0.1146 | 118.8801
2 | 0.8082 | 0.00642 | -0.1143 | 125.8879
2.5 | 0.8627 | 0.0065 | -0.1139 | 132.7231
3 | 0.9158 | 0.0066 | -0.1133 | 138.7576
3.5 | 0.9677 | 0.00674 | -0.1125 | 143.5757
4 | 1.0191 | 0.00689 | -0.1117 | 147.91
4.5 | 1.0698 | 0.007 | -0.1107 | 152.8286
5 | 1.121 | 0.00709 | -0.1098 | 158.11
5.5 | 1.1719 | 0.00722 | -0.109 | 162.313
6 | 1.2212 | 0.00741 | -0.1079 | 164.8043
6.5 | 1.2702 | 0.00759 | -0.1068 | 167.3518
7 | 1.3198 | 0.00774 | -0.1058 | 170.5168
7.5 | 1.3694 | 0.00788 | -0.1048 | 173.7817
8 | 1.4156 | 0.00804 | -0.1033 | 176.0697
8.5 | 1.4616 | 0.00825 | -0.1018 | 177.1636
9 | 1.5058 | 0.00852 | -0.1 | 176.7371
9.5 | 1.5508 | 0.00876 | -0.0984 | 177.032
10 | 1.5942 | 0.00898 | -0.0965 | 177.5278
10.5 | 1.6347 | 0.00932 | -0.0943 | 175.397
11.5 | 1.7121 | 0.01003 | -0.0893 | 170.6979
12 | 1.747 | 0.01049 | -0.0864 | 166.5396
12.5 | 1.7784 | 0.01104 | -0.083 | 161.087
13 | 1.8118 | 0.01151 | -0.08 | 157.4109
13.5 | 1.8356 | 0.01223 | -0.0756 | 150.0899
14 | 1.9203 | 0.01278 | -0.0836 | 150.2582
14.5 | 1.9914 | 0.01406 | -0.0895 | 141.6358
15 | 2.0142 | 0.01551 | -0.0861 | 129.8646
15.5 | 2.0397 | 0.01694 | -0.0834 | 120.4073
16 | 2.0499 | 0.01932 | -0.0794 | 106.1025
16.5 | 2.0474 | 0.02268 | -0.0748 | 90.2734
17 | 2.0337 | 0.02718 | -0.0702 | 74.8234
17.5 | 2.0114 | 0.0328 | -0.0662 | 61.3232
18 | 1.968 | 0.0407 | -0.0623 | 48.3538
18.5 | 1.9384 | 0.04792 | -0.06 | 40.4508
19 | 1.9047 | 0.05593 | -0.0583 | 34.0551
19.5 | 1.8515 | 0.06622 | -0.057 | 27.9598
20 | 1.8162 | 0.07501 | -0.0566 | 24.2128

## 107. Re 10M Mach 0.10 (1)
BIGFOIL.COM POLAR EXPORT
e858
EPPLER 858 |  |  |  | Cl Max: | 2.474 | at alpha= | 17 | deg
JavaFoil+Calcfoil stall+Eppler ext transition |  |  |  | L/D Max: | 274.616 | at alpha= | 8 | deg
Re: | 10000000 |  |  | Cd Min: | 0.00574 | at alpha= | 4.5 | deg
Mach: | 0.1 |  |  | Cl=0 at alpha= | -6.7698 | deg
|  |  |  | @ Cl=0.1, Cd= | 0.0078055
|  |  |  | @ Cl=0.4, Cd= | 0.0071745
|  |  |  | @ Cl=0.6, Cd= | 0.0070716
alpha (deg) | Cl | Cd | Cm | Cl/Cd
-20 | -0.859 | 0.07259 | -0.106 | -11.841
-19.5 | -0.861 | 0.06908 | -0.107 | -12.469
-19 | -0.863 | 0.06335 | -0.109 | -13.62
-18.5 | -0.861 | 0.05941 | -0.11 | -14.498
-18 | -0.858 | 0.05437 | -0.112 | -15.776
-17.5 | -0.85 | 0.05086 | -0.113 | -16.716
-17 | -0.84 | 0.04699 | -0.115 | -17.878
-16.5 | -0.828 | 0.0429 | -0.116 | -19.294
-16 | -0.812 | 0.03946 | -0.118 | -20.564
-15.5 | -0.792 | 0.03633 | -0.119 | -21.803
-15 | -0.77 | 0.03326 | -0.12 | -23.138
-14.5 | -0.744 | 0.03044 | -0.122 | -24.433
-14 | -0.715 | 0.02792 | -0.123 | -25.599
-13.5 | -0.682 | 0.02542 | -0.125 | -26.842
-13 | -0.647 | 0.02318 | -0.126 | -27.923
-12.5 | -0.609 | 0.02105 | -0.128 | -28.928
-12 | -0.568 | 0.0192 | -0.129 | -29.57
-11.5 | -0.524 | 0.01729 | -0.131 | -30.323
-11 | -0.478 | 0.01573 | -0.133 | -30.371
-10.5 | -0.429 | 0.01418 | -0.134 | -30.284
-10 | -0.378 | 0.01279 | -0.136 | -29.589
-9.5 | -0.325 | 0.01158 | -0.138 | -28.082
-9 | -0.27 | 0.0103 | -0.14 | -26.272
-8.5 | -0.214 | 0.00946 | -0.143 | -22.586
-8 | -0.154 | 0.00877 | -0.145 | -17.575
-7.5 | -0.092 | 0.00844 | -0.146 | -10.943
-7 | -0.029 | 0.00815 | -0.147 | -3.598
-6.5 | 0.034 | 0.00686 | -0.148 | 5.022
-6 | 0.099 | 0.00781 | -0.149 | 12.673
-5.5 | 0.164 | 0.00752 | -0.149 | 21.767
-5 | 0.229 | 0.00756 | -0.15 | 30.234
-4.5 | 0.293 | 0.00747 | -0.151 | 39.216
-4 | 0.357 | 0.00732 | -0.151 | 48.809
-3.5 | 0.422 | 0.0071 | -0.152 | 59.386
-3 | 0.486 | 0.00707 | -0.153 | 68.695
-2.5 | 0.55 | 0.00697 | -0.153 | 78.949
-2 | 0.614 | 0.0071 | -0.154 | 86.408
-1.5 | 0.678 | 0.00726 | -0.154 | 93.393
-1 | 0.741 | 0.00744 | -0.155 | 99.692
-0.5 | 0.805 | 0.00757 | -0.156 | 106.373
0 | 0.868 | 0.00762 | -0.156 | 113.928
0.5 | 0.932 | 0.00783 | -0.157 | 118.998
1 | 0.995 | 0.008 | -0.157 | 124.339
1.5 | 1.057 | 0.0083 | -0.158 | 127.316
2 | 1.12 | 0.00848 | -0.158 | 132.113
2.5 | 1.182 | 0.00856 | -0.159 | 138.142
3 | 1.242 | 0.00615 | -0.159 | 201.882
3.5 | 1.303 | 0.00625 | -0.16 | 208.424
4 | 1.363 | 0.00641 | -0.16 | 212.561
4.5 | 1.423 | 0.00574 | -0.16 | 247.895
5 | 1.483 | 0.00588 | -0.161 | 252.288
5.5 | 1.543 | 0.00599 | -0.161 | 257.447
6 | 1.603 | 0.00611 | -0.162 | 262.141
6.5 | 1.662 | 0.00627 | -0.162 | 264.917
7 | 1.721 | 0.00638 | -0.162 | 269.669
7.5 | 1.779 | 0.00652 | -0.163 | 272.949
8 | 1.836 | 0.00669 | -0.163 | 274.616
8.5 | 1.893 | 0.01212 | -0.163 | 156.213
9 | 1.949 | 0.01259 | -0.164 | 154.758
9.5 | 2.005 | 0.01306 | -0.164 | 153.508
10 | 2.06 | 0.01353 | -0.164 | 152.24
10.5 | 2.115 | 0.01399 | -0.164 | 151.131
11 | 2.168 | 0.01447 | -0.165 | 149.825
11.5 | 2.221 | 0.01528 | -0.165 | 145.309
12 | 2.271 | 0.01651 | -0.165 | 137.6
12.5 | 2.314 | 0.01805 | -0.164 | 128.232
13 | 2.332 | 0.02073 | -0.162 | 112.508
13.5 | 2.357 | 0.0233 | -0.161 | 101.153
14 | 2.383 | 0.02593 | -0.159 | 91.916
14.5 | 2.409 | 0.0285 | -0.158 | 84.524
15 | 2.433 | 0.03155 | -0.157 | 77.114
15.5 | 2.456 | 0.03461 | -0.157 | 70.956
16 | 2.468 | 0.03803 | -0.156 | 64.886
16.5 | 2.473 | 0.04142 | -0.155 | 59.716
17 | 2.474 | 0.04507 | -0.154 | 54.905
17.5 | 2.472 | 0.04883 | -0.154 | 50.622
18 | 2.465 | 0.05272 | -0.153 | 46.76
18.5 | 2.454 | 0.05685 | -0.152 | 43.162
19 | 2.439 | 0.06123 | -0.152 | 39.827
19.5 | 2.419 | 0.06597 | -0.151 | 36.663
20 | 2.393 | 0.07213 | -0.15 | 33.18

## 108. Re 10M Mach 0.10 (2)
BIGFOIL.COM POLAR EXPORT
e858
EPPLER 858 |  |  |  | Cl Max: | 2.0579 | at alpha= | 16 | deg
XFOIL ncrit=9 |  |  |  | L/D Max: | 176.322 | at alpha= | 10 | deg
Re: | 10000000 |  |  | Cd Min: | 0.07764 | at alpha= | 20 | deg
Mach: | 0.1 |  |  | Cl=0 at alpha= | -5.524 | deg
|  |  |  | @ Cl=0.1, Cd= | 0.0068206
|  |  |  | @ Cl=0.4, Cd= | 0.0058991
|  |  |  | @ Cl=0.6, Cd= | 0.0061146
alpha (deg) | Cl | Cd | Cm | Cl/Cd
-20 | -0.9547 | 0.05471 | -0.1432 | -17.4502
-19.5 | -0.9434 | 0.04951 | -0.147 | -19.0547
-19 | -0.9323 | 0.04427 | -0.151 | -21.0594
-18.5 | -0.91 | 0.04001 | -0.1548 | -22.7443
-18 | -0.9008 | 0.03533 | -0.1576 | -25.4967
-17.5 | -0.8891 | 0.03156 | -0.1587 | -28.1717
-17 | -0.8812 | 0.02796 | -0.159 | -31.5165
-16.5 | -0.8719 | 0.02471 | -0.1585 | -35.2853
-16 | -0.8623 | 0.0217 | -0.1582 | -39.7373
-15.5 | -0.8425 | 0.01911 | -0.1585 | -44.0869
-15 | -0.8101 | 0.0169 | -0.1599 | -47.9349
-14.5 | -0.7543 | 0.01503 | -0.1649 | -50.1863
-14 | -0.7223 | 0.01348 | -0.1647 | -53.5831
-13.5 | -0.705 | 0.01243 | -0.1604 | -56.7176
-13 | -0.6994 | 0.01187 | -0.1519 | -58.9217
-12.5 | -0.667 | 0.01142 | -0.1479 | -58.4063
-12 | -0.6313 | 0.01094 | -0.1444 | -57.7057
-11.5 | -0.5902 | 0.01053 | -0.1417 | -56.0494
-11 | -0.5464 | 0.01015 | -0.1394 | -53.8325
-10.5 | -0.4999 | 0.00985 | -0.1375 | -50.7513
-10 | -0.4531 | 0.00951 | -0.1357 | -47.6446
-9.5 | -0.4038 | 0.00921 | -0.1342 | -43.8436
-9 | -0.3545 | 0.00892 | -0.1327 | -39.7422
-8.5 | -0.3039 | 0.00863 | -0.1314 | -35.2144
-8 | -0.253 | 0.00836 | -0.1302 | -30.2632
-7.5 | -0.202 | 0.00808 | -0.129 | -25
-7 | -0.1512 | 0.00783 | -0.1277 | -19.3103
-6.5 | -0.1003 | 0.00762 | -0.1264 | -13.1627
-6 | -0.0496 | 0.00738 | -0.125 | -6.7209
-5.5 | 0.0025 | 0.00719 | -0.124 | 0.34771
-5 | 0.0551 | 0.00699 | -0.123 | 7.8827
-4.5 | 0.1081 | 0.00679 | -0.1221 | 15.9205
-4 | 0.1602 | 0.00655 | -0.1212 | 24.458
-3.5 | 0.2127 | 0.00623 | -0.1203 | 34.1413
-3 | 0.2656 | 0.00602 | -0.1195 | 44.1196
-2.5 | 0.3197 | 0.00594 | -0.1189 | 53.8215
-2 | 0.375 | 0.00589 | -0.1185 | 63.6672
-1.5 | 0.4297 | 0.00591 | -0.1179 | 72.7073
-1 | 0.4839 | 0.006 | -0.1172 | 80.65
-0.5 | 0.5382 | 0.00605 | -0.1166 | 88.9587
0 | 0.5937 | 0.00611 | -0.1162 | 97.1686
0.5 | 0.6483 | 0.00615 | -0.1157 | 105.4146
1 | 0.7023 | 0.00627 | -0.1152 | 112.0096
1.5 | 0.7561 | 0.00636 | -0.1146 | 118.8836
2 | 0.8112 | 0.00644 | -0.1142 | 125.9627
2.5 | 0.8659 | 0.00653 | -0.1138 | 132.6034
3 | 0.9192 | 0.00664 | -0.1132 | 138.4337
3.5 | 0.9711 | 0.00678 | -0.1123 | 143.2301
4 | 1.0218 | 0.00693 | -0.1112 | 147.4459
4.5 | 1.0735 | 0.00703 | -0.1103 | 152.7027
5 | 1.1254 | 0.00713 | -0.1095 | 157.8401
5.5 | 1.1767 | 0.00727 | -0.1086 | 161.8569
6 | 1.2261 | 0.00747 | -0.1074 | 164.1365
6.5 | 1.2756 | 0.00765 | -0.1063 | 166.7451
7 | 1.3259 | 0.00779 | -0.1053 | 170.2054
7.5 | 1.3741 | 0.00794 | -0.104 | 173.0605
8 | 1.4212 | 0.00812 | -0.1025 | 175.0246
8.5 | 1.4676 | 0.00835 | -0.1009 | 175.7605
9 | 1.5123 | 0.00862 | -0.0991 | 175.4408
9.5 | 1.5563 | 0.00886 | -0.0972 | 175.6546
10 | 1.601 | 0.00908 | -0.0955 | 176.3216
10.5 | 1.6421 | 0.00943 | -0.0932 | 174.1357
11 | 1.6774 | 0.00987 | -0.09 | 169.9493
11.5 | 1.7196 | 0.01017 | -0.0881 | 169.0855
12 | 1.7531 | 0.01068 | -0.0848 | 164.1479
12.5 | 1.7842 | 0.01126 | -0.0812 | 158.4547
13 | 1.8194 | 0.01174 | -0.0784 | 154.9744
13.5 | 1.842 | 0.01253 | -0.0738 | 147.0072
14 | 1.9275 | 0.01309 | -0.0817 | 147.2498
14.5 | 1.9977 | 0.01452 | -0.0875 | 137.5826
15 | 2.0239 | 0.01599 | -0.0847 | 126.5729
15.5 | 2.0496 | 0.0175 | -0.082 | 117.12
16 | 2.0579 | 0.02007 | -0.0779 | 102.5361
16.5 | 2.0564 | 0.02349 | -0.0735 | 87.5436
17 | 2.0441 | 0.02799 | -0.0692 | 73.0297
17.5 | 2.0168 | 0.03412 | -0.0651 | 59.109
18 | 1.9727 | 0.0421 | -0.0613 | 46.8575
18.5 | 1.939 | 0.04974 | -0.059 | 38.9827
19 | 1.9046 | 0.05785 | -0.0574 | 32.9231
19.5 | 1.8426 | 0.06912 | -0.0562 | 26.658
20 | 1.8104 | 0.07764 | -0.056 | 23.3179

## 109. Re 10M Mach 0.25 (1)
BIGFOIL.COM POLAR EXPORT
e858
EPPLER 858 |  |  |  | Cl Max: | 2.455 | at alpha= | 16 | deg
JavaFoil+Calcfoil stall+Eppler ext transition |  |  |  | L/D Max: | 267.488 | at alpha= | 7 | deg
Re: | 10000000 |  |  | Cd Min: | 0.00558 | at alpha= | 3.5 | deg
Mach: | 0.25 |  |  | Cl=0 at alpha= | -6.7692 | deg
|  |  |  | @ Cl=0.1, Cd= | 0.0079611
|  |  |  | @ Cl=0.4, Cd= | 0.007385
|  |  |  | @ Cl=0.6, Cd= | 0.0071962
alpha (deg) | Cl | Cd | Cm | Cl/Cd
-20 | -0.578 | 0.10557 | -0.101 | -5.48
-19.5 | -0.611 | 0.09687 | -0.103 | -6.31
-19 | -0.642 | 0.08578 | -0.106 | -7.49
-18.5 | -0.669 | 0.07753 | -0.109 | -8.624
-18 | -0.692 | 0.06817 | -0.111 | -10.148
-17.5 | -0.708 | 0.06321 | -0.113 | -11.197
-17 | -0.721 | 0.05634 | -0.115 | -12.79
-16.5 | -0.728 | 0.05113 | -0.117 | -14.232
-16 | -0.729 | 0.04666 | -0.118 | -15.628
-15.5 | -0.726 | 0.04252 | -0.12 | -17.066
-15 | -0.717 | 0.03853 | -0.122 | -18.611
-14.5 | -0.703 | 0.03533 | -0.123 | -19.895
-14 | -0.684 | 0.03229 | -0.125 | -21.182
-13.5 | -0.661 | 0.02914 | -0.127 | -22.666
-13 | -0.632 | 0.02651 | -0.128 | -23.85
-12.5 | -0.6 | 0.02404 | -0.13 | -24.938
-12 | -0.563 | 0.0217 | -0.131 | -25.95
-11.5 | -0.522 | 0.01976 | -0.133 | -26.434
-11 | -0.478 | 0.0178 | -0.135 | -26.877
-10.5 | -0.431 | 0.01615 | -0.136 | -26.695
-10 | -0.381 | 0.01443 | -0.138 | -26.417
-9.5 | -0.328 | 0.01308 | -0.14 | -25.081
-9 | -0.273 | 0.01151 | -0.142 | -23.744
-8.5 | -0.216 | 0.01052 | -0.145 | -20.511
-8 | -0.157 | 0.00934 | -0.147 | -16.76
-7.5 | -0.094 | 0.00877 | -0.149 | -10.747
-7 | -0.03 | 0.00846 | -0.15 | -3.55
-6.5 | 0.035 | 0.00702 | -0.151 | 5.028
-6 | 0.102 | 0.00799 | -0.153 | 12.713
-5.5 | 0.168 | 0.00771 | -0.154 | 21.812
-5 | 0.235 | 0.00773 | -0.154 | 30.359
-4.5 | 0.301 | 0.00764 | -0.155 | 39.411
-4 | 0.367 | 0.00749 | -0.156 | 48.993
-3.5 | 0.433 | 0.00728 | -0.156 | 59.533
-3 | 0.499 | 0.007 | -0.157 | 71.33
-2.5 | 0.565 | 0.00711 | -0.158 | 79.473
-2 | 0.63 | 0.00727 | -0.158 | 86.685
-1.5 | 0.696 | 0.00743 | -0.159 | 93.707
-1 | 0.761 | 0.00761 | -0.159 | 99.949
-0.5 | 0.826 | 0.00775 | -0.16 | 106.596
0 | 0.892 | 0.00779 | -0.161 | 114.403
0.5 | 0.956 | 0.00808 | -0.161 | 118.309
1 | 1.021 | 0.00823 | -0.162 | 123.964
1.5 | 1.084 | 0.00595 | -0.162 | 182.298
2 | 1.147 | 0.00609 | -0.162 | 188.355
2.5 | 1.21 | 0.00619 | -0.163 | 195.619
3 | 1.273 | 0.00625 | -0.163 | 203.718
3.5 | 1.335 | 0.00558 | -0.164 | 239.331
4 | 1.397 | 0.00572 | -0.164 | 244.262
4.5 | 1.459 | 0.00588 | -0.165 | 248.178
5 | 1.52 | 0.006 | -0.165 | 253.464
5.5 | 1.581 | 0.00614 | -0.165 | 257.359
6 | 1.641 | 0.00628 | -0.166 | 261.268
6.5 | 1.701 | 0.00645 | -0.166 | 263.711
7 | 1.761 | 0.00658 | -0.167 | 267.488
7.5 | 1.82 | 0.01183 | -0.167 | 153.818
8 | 1.878 | 0.0123 | -0.167 | 152.671
8.5 | 1.935 | 0.01291 | -0.168 | 149.893
9 | 1.992 | 0.01348 | -0.168 | 147.799
9.5 | 2.048 | 0.01401 | -0.168 | 146.195
10 | 2.103 | 0.01457 | -0.168 | 144.308
10.5 | 2.157 | 0.01512 | -0.169 | 142.686
11 | 2.21 | 0.01572 | -0.169 | 140.651
11.5 | 2.262 | 0.01675 | -0.169 | 135.01
12 | 2.302 | 0.01838 | -0.168 | 125.249
12.5 | 2.32 | 0.02123 | -0.166 | 109.304
13 | 2.341 | 0.02472 | -0.164 | 94.701
13.5 | 2.365 | 0.02795 | -0.162 | 84.609
14 | 2.39 | 0.0313 | -0.161 | 76.347
14.5 | 2.414 | 0.03447 | -0.16 | 70.016
15 | 2.434 | 0.03814 | -0.159 | 63.831
15.5 | 2.451 | 0.04195 | -0.158 | 58.433
16 | 2.455 | 0.04596 | -0.157 | 53.42
16.5 | 2.448 | 0.0502 | -0.157 | 48.767
17 | 2.435 | 0.05472 | -0.156 | 44.489
17.5 | 2.415 | 0.0594 | -0.155 | 40.652
18 | 2.388 | 0.06435 | -0.155 | 37.117
18.5 | 2.354 | 0.06983 | -0.154 | 33.705
19 | 2.31 | 0.07731 | -0.153 | 29.882
19.5 | 2.263 | 0.08246 | -0.152 | 27.445
20 | 2.208 | 0.08857 | -0.152 | 24.931

## 110. Re 10M Mach 0.25 (2)
BIGFOIL.COM POLAR EXPORT
e858
EPPLER 858 |  |  |  | Cl Max: | 2.093 | at alpha= | 16 | deg
XFOIL ncrit=9 |  |  |  | L/D Max: | 168.884 | at alpha= | 8 | deg
Re: | 10000000 |  |  | Cd Min: | 0.09289 | at alpha= | 20 | deg
Mach: | 0.25 |  |  | Cl=0 at alpha= | -5.3843 | deg
|  |  |  | @ Cl=0.1, Cd= | 0.0069279
|  |  |  | @ Cl=0.4, Cd= | 0.0060291
|  |  |  | @ Cl=0.6, Cd= | 0.0062283
alpha (deg) | Cl | Cd | Cm | Cl/Cd
-20 | -0.8178 | 0.07462 | -0.1453 | -10.9595
-19.5 | -0.8246 | 0.06676 | -0.1509 | -12.3517
-19 | -0.8225 | 0.05976 | -0.1563 | -13.7634
-18.5 | -0.8137 | 0.05405 | -0.1602 | -15.0546
-18 | -0.8142 | 0.04836 | -0.1629 | -16.8362
-17.5 | -0.8075 | 0.04349 | -0.1647 | -18.5675
-17 | -0.8039 | 0.03893 | -0.1656 | -20.6499
-16.5 | -0.8018 | 0.03483 | -0.1653 | -23.0204
-16 | -0.8043 | 0.03103 | -0.1645 | -25.9201
-15.5 | -0.798 | 0.02736 | -0.1647 | -29.1667
-15 | -0.7824 | 0.02409 | -0.1652 | -32.4782
-14.5 | -0.7618 | 0.02093 | -0.1661 | -36.3975
-14 | -0.7281 | 0.01817 | -0.1681 | -40.0715
-13.5 | -0.6808 | 0.01575 | -0.1717 | -43.2254
-13 | -0.6566 | 0.0137 | -0.1705 | -47.927
-12.5 | -0.6464 | 0.01244 | -0.1647 | -51.9614
-12 | -0.6394 | 0.01185 | -0.1557 | -53.9578
-11.5 | -0.6044 | 0.01136 | -0.1513 | -53.2042
-11 | -0.5652 | 0.01085 | -0.1476 | -52.0922
-10.5 | -0.5218 | 0.01039 | -0.1444 | -50.2214
-10 | -0.4752 | 0.01002 | -0.1418 | -47.4251
-9.5 | -0.4257 | 0.00968 | -0.1395 | -43.9773
-9 | -0.376 | 0.00931 | -0.1374 | -40.3867
-8.5 | -0.3255 | 0.00899 | -0.1354 | -36.2069
-8 | -0.2763 | 0.00866 | -0.133 | -31.9053
-7.5 | -0.2261 | 0.00836 | -0.131 | -27.0455
-7 | -0.1747 | 0.00805 | -0.1291 | -21.7019
-6.5 | -0.1215 | 0.00781 | -0.1276 | -15.557
-6 | -0.0675 | 0.00753 | -0.1263 | -8.9641
-5.5 | -0.0128 | 0.00734 | -0.1251 | -1.7439
-5 | 0.0425 | 0.00709 | -0.1241 | 5.9944
-4.5 | 0.0977 | 0.00694 | -0.1231 | 14.0778
-4 | 0.1526 | 0.00665 | -0.1222 | 22.9474
-3.5 | 0.2069 | 0.00635 | -0.1211 | 32.5827
-3 | 0.2602 | 0.00614 | -0.1199 | 42.3779
-2.5 | 0.3159 | 0.00604 | -0.1191 | 52.3013
-2 | 0.3725 | 0.006 | -0.1184 | 62.0833
-1.5 | 0.4292 | 0.00606 | -0.1177 | 70.8251
-1 | 0.4862 | 0.00612 | -0.1171 | 79.4444
-0.5 | 0.5439 | 0.00615 | -0.1167 | 88.439
0 | 0.6012 | 0.00623 | -0.1162 | 96.5008
0.5 | 0.6572 | 0.00631 | -0.1155 | 104.1521
1 | 0.7134 | 0.00643 | -0.1148 | 110.9487
1.5 | 0.7704 | 0.00649 | -0.1143 | 118.7057
2 | 0.827 | 0.00657 | -0.1138 | 125.8752
2.5 | 0.8818 | 0.0067 | -0.1129 | 131.6119
3 | 0.9338 | 0.00687 | -0.1115 | 135.9243
3.5 | 0.9867 | 0.007 | -0.1103 | 140.9571
4 | 1.0419 | 0.00711 | -0.1095 | 146.5401
4.5 | 1.0969 | 0.00724 | -0.1087 | 151.5055
5 | 1.1506 | 0.00738 | -0.1077 | 155.9079
5.5 | 1.2023 | 0.00757 | -0.1063 | 158.8243
6 | 1.2517 | 0.00779 | -0.1045 | 160.6804
6.5 | 1.3022 | 0.00797 | -0.1029 | 163.3877
7 | 1.354 | 0.00812 | -0.1017 | 166.7488
7.5 | 1.4048 | 0.00833 | -0.1002 | 168.6435
8 | 1.4524 | 0.0086 | -0.0982 | 168.8837
8.5 | 1.4959 | 0.00892 | -0.0955 | 167.7018
9 | 1.5439 | 0.00919 | -0.0936 | 167.9978
9.5 | 1.5916 | 0.00943 | -0.0917 | 168.7805
10 | 1.6354 | 0.00977 | -0.0892 | 167.39
10.5 | 1.6748 | 0.01024 | -0.0861 | 163.5547
11 | 1.7132 | 0.01074 | -0.0828 | 159.5158
11.5 | 1.7533 | 0.0112 | -0.08 | 156.5446
12 | 1.7859 | 0.01192 | -0.0761 | 149.8238
12.5 | 1.8183 | 0.01267 | -0.0723 | 143.5122
13 | 1.8523 | 0.01339 | -0.0689 | 138.3346
13.5 | 1.8721 | 0.01458 | -0.0638 | 128.4019
14 | 1.9577 | 0.01546 | -0.0709 | 126.63
14.5 | 2.0291 | 0.01736 | -0.0765 | 116.8836
15 | 2.0785 | 0.01901 | -0.0775 | 109.3372
15.5 | 2.0898 | 0.02177 | -0.0737 | 95.9945
16 | 2.093 | 0.02528 | -0.0698 | 82.7927
16.5 | 2.0813 | 0.03003 | -0.0657 | 69.3074
17 | 2.0652 | 0.03547 | -0.0623 | 58.2239
17.5 | 2.0336 | 0.04241 | -0.059 | 47.951
18 | 1.982 | 0.05138 | -0.0561 | 38.5753
18.5 | 1.922 | 0.06163 | -0.0541 | 31.1861
19 | 1.8669 | 0.07192 | -0.053 | 25.958
19.5 | 1.8091 | 0.08291 | -0.0528 | 21.82
20 | 1.7646 | 0.09289 | -0.0533 | 18.9967

## 111. Re 10M Mach 0.50 (1)
BIGFOIL.COM POLAR EXPORT
e858
EPPLER 858 |  |  |  | Cl Max: | 2.225 | at alpha= | 12 | deg
JavaFoil+Calcfoil stall+Eppler ext transition |  |  |  | L/D Max: | 236.024 | at alpha= | 3 | deg
Re: | 10000000 |  |  | Cd Min: | 0.00536 | at alpha= | 0 | deg
Mach: | 0.5 |  |  | Cl=0 at alpha= | -6.7714 | deg
|  |  |  | @ Cl=0.1, Cd= | 0.0088434
|  |  |  | @ Cl=0.4, Cd= | 0.0061285
|  |  |  | @ Cl=0.6, Cd= | 0.0056218
alpha (deg) | Cl | Cd | Cm | Cl/Cd
-20 | -0.795 | 0.14049 | -0.101 | -5.657
-19.5 | -0.766 | 0.13335 | -0.102 | -5.742
-19 | -0.736 | 0.12708 | -0.103 | -5.791
-18.5 | -0.702 | 0.12737 | -0.1 | -5.511
-18 | -0.668 | 0.12793 | -0.095 | -5.219
-17.5 | -0.635 | 0.12673 | -0.091 | -5.011
-17 | -0.612 | 0.12087 | -0.1 | -5.061
-16.5 | -0.584 | 0.11162 | -0.102 | -5.231
-16 | -0.552 | 0.10814 | -0.1 | -5.108
-15.5 | -0.52 | 0.10605 | -0.096 | -4.901
-15 | -0.487 | 0.1055 | -0.089 | -4.613
-14.5 | -0.466 | 0.09023 | -0.105 | -5.163
-14 | -0.462 | 0.05226 | -0.13 | -8.846
-13.5 | -0.4 | 0.09229 | -0.095 | -4.334
-13 | -0.395 | 0.0535 | -0.129 | -7.381
-12.5 | -0.371 | 0.04071 | -0.136 | -9.114
-12 | -0.338 | 0.04096 | -0.136 | -8.242
-11.5 | -0.31 | 0.03279 | -0.14 | -9.451
-11 | -0.278 | 0.03054 | -0.142 | -9.101
-10.5 | -0.335 | 0.02746 | -0.144 | -12.206
-10 | -0.354 | 0.02307 | -0.147 | -15.327
-9.5 | -0.324 | 0.02105 | -0.149 | -15.376
-9 | -0.278 | 0.01765 | -0.151 | -15.743
-8.5 | -0.223 | 0.01667 | -0.154 | -13.405
-8 | -0.163 | 0.0136 | -0.156 | -12.017
-7.5 | -0.099 | 0.01137 | -0.159 | -8.749
-7 | -0.032 | 0.00978 | -0.162 | -3.279
-6.5 | 0.038 | 0.00866 | -0.164 | 4.403
-6 | 0.109 | 0.00887 | -0.165 | 12.339
-5.5 | 0.186 | 0.00709 | -0.17 | 26.176
-5 | 0.26 | 0.00675 | -0.171 | 38.593
-4.5 | 0.335 | 0.00554 | -0.172 | 60.373
-4 | 0.409 | 0.00621 | -0.174 | 65.882
-3.5 | 0.483 | 0.00583 | -0.174 | 82.783
-3 | 0.556 | 0.00567 | -0.175 | 98.01
-2.5 | 0.629 | 0.00559 | -0.176 | 112.452
-2 | 0.702 | 0.0057 | -0.177 | 123.217
-1.5 | 0.774 | 0.0058 | -0.177 | 133.537
-1 | 0.847 | 0.00587 | -0.178 | 144.181
-0.5 | 0.918 | 0.00596 | -0.178 | 153.981
0 | 0.988 | 0.00536 | -0.179 | 184.196
0.5 | 1.058 | 0.00543 | -0.179 | 194.827
1 | 1.129 | 0.00553 | -0.18 | 204.248
1.5 | 1.199 | 0.00561 | -0.181 | 213.651
2 | 1.268 | 0.0057 | -0.181 | 222.327
2.5 | 1.336 | 0.00581 | -0.182 | 229.926
3 | 1.404 | 0.00595 | -0.182 | 236.024
3.5 | 1.471 | 0.01136 | -0.183 | 129.467
4 | 1.537 | 0.0118 | -0.183 | 130.276
4.5 | 1.603 | 0.01249 | -0.184 | 128.305
5 | 1.667 | 0.01302 | -0.184 | 128.057
5.5 | 1.73 | 0.01361 | -0.185 | 127.168
6 | 1.793 | 0.01422 | -0.185 | 126.02
6.5 | 1.853 | 0.01482 | -0.185 | 125.027
7 | 1.912 | 0.01553 | -0.186 | 123.076
7.5 | 1.968 | 0.01632 | -0.186 | 120.621
8 | 2.022 | 0.01757 | -0.186 | 115.094
8.5 | 2.054 | 0.01896 | -0.184 | 108.289
9 | 2.087 | 0.02064 | -0.183 | 101.072
9.5 | 2.118 | 0.02255 | -0.182 | 93.947
10 | 2.149 | 0.0246 | -0.18 | 87.358
10.5 | 2.178 | 0.02693 | -0.179 | 80.88
11 | 2.205 | 0.0295 | -0.178 | 74.768
11.5 | 2.216 | 0.03548 | -0.175 | 62.451
12 | 2.225 | 0.04195 | -0.173 | 53.037
12.5 | 2.217 | 0.05428 | -0.169 | 40.84
13 | 2.203 | 0.06421 | -0.167 | 34.306
13.5 | 2.168 | 0.07507 | -0.165 | 28.885
14 | 2.102 | 0.08789 | -0.163 | 23.919
14.5 | 1.96 | 0.10424 | -0.161 | 18.8
15 | 1.361 | 0.13363 | -0.159 | 10.185
15.5 | 1.38 | 0.15588 | -0.156 | 8.855
16 | 1.398 | 0.18633 | -0.153 | 7.505
16.5 | 1.418 | 0.21797 | -0.15 | 6.504
17 | 1.44 | 0.2482 | -0.148 | 5.8

## 112. Re 10M Mach 0.50 (2)
BIGFOIL.COM POLAR EXPORT
e858
EPPLER 858 |  |  |  | Cl Max: | 1.9318 | at alpha= | 15.5 | deg
XFOIL ncrit=9 |  |  |  | L/D Max: | 139.881 | at alpha= | 5.5 | deg
Re: | 10000000 |  |  | Cd Min: | 0.15574 | at alpha= | 20 | deg
Mach: | 0.5 |  |  | Cl=0 at alpha= | -4.8858 | deg
|  |  |  | @ Cl=0.1, Cd= | 0.0074059
|  |  |  | @ Cl=0.4, Cd= | 0.0065395
|  |  |  | @ Cl=0.6, Cd= | 0.0068092
alpha (deg) | Cl | Cd | Cm | Cl/Cd
-14.5 | -0.3745 | 0.06539 | -0.1783 | -5.7272
-14 | -0.3959 | 0.05747 | -0.1823 | -6.8888
-13.5 | -0.4133 | 0.05025 | -0.1855 | -8.2249
-13 | -0.4274 | 0.04372 | -0.1877 | -9.7758
-12.5 | -0.443 | 0.03742 | -0.1894 | -11.8386
-12 | -0.4536 | 0.03194 | -0.19 | -14.2016
-11.5 | -0.4626 | 0.02694 | -0.1898 | -17.1715
-11 | -0.4631 | 0.02248 | -0.1891 | -20.6005
-10.5 | -0.4612 | 0.01835 | -0.1872 | -25.1335
-10 | -0.4605 | 0.0145 | -0.1841 | -31.7586
-9.5 | -0.5022 | 0.01261 | -0.1691 | -39.8255
-9 | -0.476 | 0.01166 | -0.1607 | -40.8233
-8.5 | -0.4311 | 0.01095 | -0.1546 | -39.3699
-8 | -0.3775 | 0.01036 | -0.1498 | -36.4382
-7.5 | -0.3198 | 0.00989 | -0.1457 | -32.3357
-7 | -0.2617 | 0.0094 | -0.1418 | -27.8404
-6.5 | -0.2033 | 0.00899 | -0.1382 | -22.614
-6 | -0.1423 | 0.00851 | -0.1352 | -16.7215
-5.5 | -0.0796 | 0.00817 | -0.1327 | -9.743
-4.5 | 0.05 | 0.00757 | -0.1287 | 6.605
-4 | 0.114 | 0.00736 | -0.1268 | 15.4891
-3.5 | 0.1783 | 0.00702 | -0.1252 | 25.3989
-3 | 0.2423 | 0.00679 | -0.1236 | 35.6848
-2.5 | 0.3053 | 0.00661 | -0.1219 | 46.1876
-2 | 0.3693 | 0.00653 | -0.1202 | 56.5544
-1.5 | 0.4342 | 0.00655 | -0.1188 | 66.2901
-1 | 0.4985 | 0.00666 | -0.1173 | 74.8498
-0.5 | 0.563 | 0.00677 | -0.1159 | 83.161
0 | 0.6291 | 0.00684 | -0.1148 | 91.9737
0.5 | 0.6952 | 0.00694 | -0.1137 | 100.1729
1 | 0.7589 | 0.00707 | -0.1122 | 107.3409
1.5 | 0.8194 | 0.00727 | -0.1101 | 112.7098
2 | 0.8801 | 0.00747 | -0.1081 | 117.8179
2.5 | 0.9438 | 0.00761 | -0.1065 | 124.021
3 | 1.007 | 0.00779 | -0.1049 | 129.2683
3.5 | 1.0673 | 0.00805 | -0.1027 | 132.5839
4 | 1.1226 | 0.00836 | -0.0997 | 134.2823
4.5 | 1.1808 | 0.00866 | -0.0971 | 136.351
5 | 1.2402 | 0.00894 | -0.0947 | 138.7248
5.5 | 1.2981 | 0.00928 | -0.092 | 139.8815
6 | 1.3527 | 0.00969 | -0.0888 | 139.5975
6.5 | 1.4039 | 0.01021 | -0.0851 | 137.5024
7 | 1.4529 | 0.01083 | -0.0811 | 134.1551
7.5 | 1.5063 | 0.01139 | -0.0777 | 132.2476
8 | 1.5575 | 0.01205 | -0.0741 | 129.2531
8.5 | 1.6051 | 0.01288 | -0.0702 | 124.6196
9 | 1.6459 | 0.014 | -0.0655 | 117.5643
9.5 | 1.6855 | 0.01526 | -0.061 | 110.4522
10 | 1.7315 | 0.01644 | -0.0573 | 105.3224
10.5 | 1.7727 | 0.01788 | -0.0533 | 99.1443
11 | 1.8044 | 0.01983 | -0.0489 | 90.9934
11.5 | 1.832 | 0.02207 | -0.0444 | 83.0086
12 | 1.8597 | 0.02451 | -0.0404 | 75.8752
12.5 | 1.8881 | 0.02705 | -0.0367 | 69.8004
13 | 1.9065 | 0.03016 | -0.0328 | 63.2129
13.5 | 1.8959 | 0.03492 | -0.0283 | 54.2927
14 | 1.9098 | 0.03858 | -0.0252 | 49.5023
14.5 | 1.8982 | 0.04379 | -0.0218 | 43.3478
15.5 | 1.9318 | 0.05954 | -0.0334 | 32.4454
16 | 1.8999 | 0.07041 | -0.0379 | 26.9834
16.5 | 1.8419 | 0.08189 | -0.0404 | 22.4924
17 | 1.8017 | 0.09215 | -0.0429 | 19.5518
17.5 | 1.7149 | 0.10506 | -0.0448 | 16.3231
18 | 1.6519 | 0.11669 | -0.0473 | 14.1563
19 | 1.5645 | 0.13782 | -0.0538 | 11.3518
19.5 | 1.5416 | 0.14691 | -0.0572 | 10.4935
20 | 1.5243 | 0.15574 | -0.061 | 9.7875

## 113. Re 12M Mach 0.00 (1)
BIGFOIL.COM POLAR EXPORT
e858
EPPLER 858 |  |  |  | Cl Max: | 2.482 | at alpha= | 17 | deg
JavaFoil+Calcfoil stall+Eppler ext transition |  |  |  | L/D Max: | 275.847 | at alpha= | 7.5 | deg
Re: | 12000000 |  |  | Cd Min: | 0.00577 | at alpha= | 5 | deg
Mach: | 0 |  |  | Cl=0 at alpha= | -6.7698 | deg
|  |  |  | @ Cl=0.1, Cd= | 0.007536
|  |  |  | @ Cl=0.4, Cd= | 0.0070269
|  |  |  | @ Cl=0.6, Cd= | 0.0069977
alpha (deg) | Cl | Cd | Cm | Cl/Cd
-20 | -0.893 | 0.06788 | -0.107 | -13.149
-19.5 | -0.892 | 0.06325 | -0.108 | -14.111
-19 | -0.889 | 0.06069 | -0.109 | -14.65
-18.5 | -0.885 | 0.05564 | -0.111 | -15.913
-18 | -0.879 | 0.0511 | -0.112 | -17.201
-17.5 | -0.869 | 0.04785 | -0.113 | -18.151
-17 | -0.856 | 0.04406 | -0.115 | -19.435
-16.5 | -0.842 | 0.04021 | -0.116 | -20.929
-16 | -0.823 | 0.03708 | -0.118 | -22.197
-15.5 | -0.802 | 0.03409 | -0.119 | -23.516
-15 | -0.777 | 0.0313 | -0.121 | -24.842
-14.5 | -0.75 | 0.02849 | -0.122 | -26.339
-14 | -0.72 | 0.02611 | -0.123 | -27.565
-13.5 | -0.687 | 0.02369 | -0.125 | -28.997
-13 | -0.651 | 0.02162 | -0.126 | -30.092
-12.5 | -0.612 | 0.01959 | -0.128 | -31.226
-12 | -0.57 | 0.01782 | -0.13 | -31.978
-11.5 | -0.526 | 0.01607 | -0.131 | -32.712
-11 | -0.479 | 0.01452 | -0.133 | -33.003
-10.5 | -0.43 | 0.01307 | -0.135 | -32.908
-10 | -0.379 | 0.01186 | -0.136 | -31.957
-9.5 | -0.326 | 0.01079 | -0.138 | -30.174
-9 | -0.271 | 0.00973 | -0.14 | -27.841
-8.5 | -0.214 | 0.00908 | -0.143 | -23.524
-8 | -0.154 | 0.0086 | -0.144 | -17.859
-7.5 | -0.092 | 0.00822 | -0.145 | -11.19
-7 | -0.029 | 0.00684 | -0.146 | -4.269
-6.5 | 0.034 | 0.00779 | -0.147 | 4.413
-6 | 0.098 | 0.00754 | -0.148 | 13.057
-5.5 | 0.163 | 0.00741 | -0.149 | 21.983
-5 | 0.227 | 0.00732 | -0.149 | 31.086
-4.5 | 0.292 | 0.00735 | -0.15 | 39.665
-4 | 0.356 | 0.00724 | -0.151 | 49.091
-3.5 | 0.42 | 0.00693 | -0.151 | 60.522
-3 | 0.483 | 0.00683 | -0.152 | 70.792
-2.5 | 0.547 | 0.00689 | -0.153 | 79.413
-2 | 0.611 | 0.00702 | -0.153 | 87.069
-1.5 | 0.674 | 0.00714 | -0.154 | 94.407
-1 | 0.738 | 0.00725 | -0.154 | 101.688
-0.5 | 0.801 | 0.00742 | -0.155 | 107.968
0 | 0.864 | 0.00751 | -0.155 | 115.098
0.5 | 0.927 | 0.00765 | -0.156 | 121.224
1 | 0.99 | 0.0078 | -0.157 | 126.892
1.5 | 1.052 | 0.00805 | -0.157 | 130.749
2 | 1.114 | 0.00823 | -0.158 | 135.43
2.5 | 1.176 | 0.00832 | -0.158 | 141.368
3 | 1.238 | 0.00859 | -0.159 | 144.117
3.5 | 1.298 | 0.0062 | -0.159 | 209.283
4 | 1.357 | 0.00632 | -0.159 | 214.873
4.5 | 1.417 | 0.00646 | -0.16 | 219.428
5 | 1.477 | 0.00577 | -0.16 | 255.937
5.5 | 1.537 | 0.00587 | -0.16 | 261.762
6 | 1.596 | 0.00597 | -0.161 | 267.168
6.5 | 1.655 | 0.00612 | -0.161 | 270.424
7 | 1.713 | 0.00623 | -0.161 | 274.881
7.5 | 1.771 | 0.00642 | -0.162 | 275.847
8 | 1.828 | 0.00664 | -0.162 | 275.341
8.5 | 1.885 | 0.01188 | -0.162 | 158.692
9 | 1.941 | 0.01229 | -0.163 | 157.959
9.5 | 1.997 | 0.01265 | -0.163 | 157.922
10 | 2.052 | 0.0131 | -0.163 | 156.604
10.5 | 2.107 | 0.01356 | -0.164 | 155.357
11 | 2.16 | 0.01456 | -0.164 | 148.379
11.5 | 2.212 | 0.01554 | -0.164 | 142.283
12 | 2.262 | 0.01697 | -0.164 | 133.267
12.5 | 2.299 | 0.01873 | -0.163 | 122.792
13 | 2.324 | 0.0208 | -0.161 | 111.746
13.5 | 2.352 | 0.02304 | -0.16 | 102.109
14 | 2.381 | 0.02535 | -0.159 | 93.923
14.5 | 2.408 | 0.02789 | -0.158 | 86.332
15 | 2.434 | 0.03044 | -0.157 | 79.962
15.5 | 2.458 | 0.03299 | -0.156 | 74.504
16 | 2.471 | 0.03624 | -0.156 | 68.197
16.5 | 2.478 | 0.0394 | -0.155 | 62.895
17 | 2.482 | 0.04268 | -0.154 | 58.171
17.5 | 2.482 | 0.04622 | -0.154 | 53.704
18 | 2.478 | 0.04991 | -0.153 | 49.637
18.5 | 2.469 | 0.05391 | -0.152 | 45.804
19 | 2.457 | 0.05792 | -0.152 | 42.423
19.5 | 2.439 | 0.06341 | -0.151 | 38.464
20 | 2.42 | 0.06765 | -0.15 | 35.771

## 114. Re 12M Mach 0.00 (2)
BIGFOIL.COM POLAR EXPORT
e858
EPPLER 858 |  |  |  | Cl Max: | 2.0405 | at alpha= | 16 | deg
XFOIL ncrit=9 |  |  |  | L/D Max: | 184.876 | at alpha= | 9.5 | deg
Re: | 12000000 |  |  | Cd Min: | 0.07646 | at alpha= | 20 | deg
Mach: | 0 |  |  | Cl=0 at alpha= | -5.6198 | deg
|  |  |  | @ Cl=0.1, Cd= | 0.0067353
|  |  |  | @ Cl=0.4, Cd= | 0.0057705
|  |  |  | @ Cl=0.6, Cd= | 0.0059134
alpha (deg) | Cl | Cd | Cm | Cl/Cd
-20 | -0.9656 | 0.04855 | -0.1498 | -19.8888
-19.5 | -0.9526 | 0.04383 | -0.1532 | -21.734
-19 | -0.9448 | 0.03923 | -0.1556 | -24.0836
-18.5 | -0.9342 | 0.03538 | -0.1569 | -26.4047
-18 | -0.9286 | 0.03121 | -0.1581 | -29.7533
-17.5 | -0.9182 | 0.0278 | -0.1585 | -33.0288
-17 | -0.91 | 0.02425 | -0.1588 | -37.5258
-16.5 | -0.9013 | 0.02194 | -0.1569 | -41.0802
-16 | -0.8848 | 0.019 | -0.1575 | -46.5684
-15.5 | -0.855 | 0.01667 | -0.159 | -51.2897
-15 | -0.7962 | 0.01495 | -0.1644 | -53.2575
-14.5 | -0.7611 | 0.0134 | -0.1649 | -56.7985
-14 | -0.7412 | 0.01233 | -0.1613 | -60.1135
-13.5 | -0.7336 | 0.01169 | -0.1536 | -62.7545
-13 | -0.7078 | 0.01127 | -0.1485 | -62.8039
-12.5 | -0.6705 | 0.01088 | -0.1454 | -61.6268
-12 | -0.6307 | 0.01048 | -0.1427 | -60.1813
-11.5 | -0.5878 | 0.01012 | -0.1404 | -58.083
-11 | -0.5433 | 0.00977 | -0.1383 | -55.609
-10.5 | -0.4959 | 0.00947 | -0.1367 | -52.3654
-10 | -0.4478 | 0.00917 | -0.1351 | -48.8332
-9.5 | -0.3987 | 0.00891 | -0.1338 | -44.7475
-9 | -0.3486 | 0.00861 | -0.1325 | -40.4878
-8.5 | -0.298 | 0.00837 | -0.1314 | -35.6033
-8 | -0.2465 | 0.00814 | -0.1304 | -30.2826
-7.5 | -0.1949 | 0.00787 | -0.1294 | -24.7649
-7 | -0.1429 | 0.00765 | -0.1284 | -18.6797
-6.5 | -0.0902 | 0.00743 | -0.1276 | -12.14
-6 | -0.0387 | 0.00724 | -0.1265 | -5.3453
-5.5 | 0.0122 | 0.00704 | -0.1253 | 1.733
-5 | 0.0635 | 0.00684 | -0.1242 | 9.2836
-4.5 | 0.1158 | 0.00669 | -0.1232 | 17.3094
-4 | 0.1681 | 0.00644 | -0.1223 | 26.1025
-3 | 0.2721 | 0.00597 | -0.1206 | 45.5779
-2.5 | 0.3261 | 0.00581 | -0.12 | 56.1274
-2 | 0.381 | 0.00576 | -0.1196 | 66.1458
-1.5 | 0.4355 | 0.00579 | -0.1191 | 75.2159
-1 | 0.4897 | 0.00582 | -0.1185 | 84.1409
-0.5 | 0.5442 | 0.00586 | -0.118 | 92.8669
0 | 0.5982 | 0.00591 | -0.1175 | 101.2183
0.5 | 0.6519 | 0.00601 | -0.1169 | 108.4692
1 | 0.7055 | 0.00608 | -0.1163 | 116.0362
1.5 | 0.7603 | 0.00614 | -0.1159 | 123.8274
2 | 0.8148 | 0.0062 | -0.1156 | 131.4194
2.5 | 0.8687 | 0.00631 | -0.1151 | 137.6704
3 | 0.921 | 0.00646 | -0.1144 | 142.5697
3.5 | 0.9737 | 0.00657 | -0.1137 | 148.204
4 | 1.0272 | 0.00665 | -0.1133 | 154.4662
4.5 | 1.0791 | 0.00676 | -0.1125 | 159.6302
5 | 1.129 | 0.00688 | -0.1114 | 164.0988
5.5 | 1.1779 | 0.00705 | -0.1102 | 167.078
6 | 1.2275 | 0.00722 | -0.1091 | 170.0139
6.5 | 1.2784 | 0.00736 | -0.1083 | 173.6957
7 | 1.3294 | 0.00747 | -0.1076 | 177.9652
7.5 | 1.379 | 0.00762 | -0.1067 | 180.9711
8 | 1.4244 | 0.00783 | -0.105 | 181.9157
8.5 | 1.4683 | 0.00807 | -0.103 | 181.9455
9 | 1.5148 | 0.00827 | -0.1017 | 183.1681
9.5 | 1.5622 | 0.00845 | -0.1005 | 184.8757
10 | 1.6023 | 0.00877 | -0.098 | 182.7024
10.5 | 1.6409 | 0.00913 | -0.0954 | 179.7262
11 | 1.6848 | 0.00938 | -0.0938 | 179.6162
11.5 | 1.7188 | 0.00983 | -0.0905 | 174.8525
12 | 1.7558 | 0.01026 | -0.0879 | 171.1306
12.5 | 1.79 | 0.0107 | -0.0849 | 167.2897
13 | 1.8156 | 0.01142 | -0.0806 | 158.9842
13.5 | 1.8512 | 0.01186 | -0.0781 | 156.0877
14 | 1.869 | 0.01277 | -0.0729 | 146.3587
14.5 | 1.9454 | 0.0136 | -0.0797 | 143.0441
15 | 2.0074 | 0.01523 | -0.0844 | 131.8056
15.5 | 2.0336 | 0.01735 | -0.083 | 117.2104
16 | 2.0405 | 0.01994 | -0.0787 | 102.332
16.5 | 2.0362 | 0.02349 | -0.0741 | 86.6837
17 | 2.0141 | 0.0287 | -0.0691 | 70.1777
17.5 | 1.9901 | 0.03464 | -0.0653 | 57.4509
18 | 1.9532 | 0.04211 | -0.0619 | 46.3833
18.5 | 1.9306 | 0.04881 | -0.0601 | 39.5534
19 | 1.9016 | 0.05643 | -0.0586 | 33.6984
19.5 | 1.8477 | 0.06685 | -0.0573 | 27.6395
20 | 1.8055 | 0.07646 | -0.057 | 23.6137

## 115. Re 12M Mach 0.10 (1)
BIGFOIL.COM POLAR EXPORT
e858
EPPLER 858 |  |  |  | Cl Max: | 2.478 | at alpha= | 17 | deg
JavaFoil+Calcfoil stall+Eppler ext transition |  |  |  | L/D Max: | 275.434 | at alpha= | 7.5 | deg
Re: | 12000000 |  |  | Cd Min: | 0.00567 | at alpha= | 4.5 | deg
Mach: | 0.1 |  |  | Cl=0 at alpha= | -6.7734 | deg
|  |  |  | @ Cl=0.1, Cd= | 0.0075671
|  |  |  | @ Cl=0.4, Cd= | 0.007058
|  |  |  | @ Cl=0.6, Cd= | 0.0069937
alpha (deg) | Cl | Cd | Cm | Cl/Cd
-20 | -0.861 | 0.07099 | -0.107 | -12.124
-19.5 | -0.863 | 0.06691 | -0.108 | -12.898
-19 | -0.864 | 0.06285 | -0.109 | -13.744
-18.5 | -0.862 | 0.0582 | -0.111 | -14.82
-18 | -0.86 | 0.05267 | -0.112 | -16.321
-17.5 | -0.852 | 0.04925 | -0.114 | -17.298
-17 | -0.842 | 0.04547 | -0.115 | -18.514
-16.5 | -0.83 | 0.04138 | -0.117 | -20.049
-16 | -0.813 | 0.03806 | -0.118 | -21.373
-15.5 | -0.794 | 0.03504 | -0.119 | -22.656
-15 | -0.771 | 0.03216 | -0.121 | -23.978
-14.5 | -0.745 | 0.02941 | -0.122 | -25.337
-14 | -0.716 | 0.02676 | -0.124 | -26.764
-13.5 | -0.684 | 0.02443 | -0.125 | -28.002
-13 | -0.649 | 0.02214 | -0.127 | -29.306
-12.5 | -0.61 | 0.02022 | -0.128 | -30.196
-12 | -0.57 | 0.01824 | -0.13 | -31.23
-11.5 | -0.526 | 0.01641 | -0.132 | -32.051
-11 | -0.479 | 0.01485 | -0.133 | -32.298
-10.5 | -0.431 | 0.01343 | -0.135 | -32.072
-10 | -0.38 | 0.01219 | -0.137 | -31.134
-9.5 | -0.326 | 0.01104 | -0.139 | -29.564
-9 | -0.271 | 0.00987 | -0.141 | -27.493
-8.5 | -0.214 | 0.00922 | -0.143 | -23.225
-8 | -0.154 | 0.00866 | -0.145 | -17.791
-7.5 | -0.092 | 0.00828 | -0.146 | -11.155
-7 | -0.029 | 0.00687 | -0.147 | -4.274
-6.5 | 0.035 | 0.00791 | -0.148 | 4.364
-6 | 0.099 | 0.00757 | -0.149 | 13.067
-5.5 | 0.164 | 0.00738 | -0.149 | 22.169
-5 | 0.229 | 0.00735 | -0.15 | 31.111
-4.5 | 0.293 | 0.00734 | -0.151 | 39.942
-4 | 0.357 | 0.00723 | -0.151 | 49.41
-3.5 | 0.422 | 0.00697 | -0.152 | 60.504
-3 | 0.486 | 0.00686 | -0.153 | 70.776
-2.5 | 0.55 | 0.0069 | -0.153 | 79.689
-2 | 0.614 | 0.00702 | -0.154 | 87.445
-1.5 | 0.678 | 0.00717 | -0.154 | 94.507
-1 | 0.741 | 0.00731 | -0.155 | 101.411
-0.5 | 0.805 | 0.00743 | -0.156 | 108.304
0 | 0.868 | 0.00758 | -0.156 | 114.62
0.5 | 0.932 | 0.00769 | -0.157 | 121.181
1 | 0.995 | 0.00784 | -0.157 | 126.79
1.5 | 1.057 | 0.0081 | -0.158 | 130.472
2 | 1.12 | 0.00829 | -0.158 | 135.089
2.5 | 1.182 | 0.00835 | -0.159 | 141.496
3 | 1.244 | 0.00863 | -0.159 | 144.119
3.5 | 1.303 | 0.00623 | -0.16 | 209.199
4 | 1.363 | 0.00635 | -0.16 | 214.542
4.5 | 1.423 | 0.00567 | -0.16 | 251.181
5 | 1.484 | 0.00579 | -0.161 | 256.369
5.5 | 1.543 | 0.0059 | -0.161 | 261.615
6 | 1.603 | 0.00601 | -0.162 | 266.617
6.5 | 1.662 | 0.00615 | -0.162 | 270.316
7 | 1.721 | 0.00628 | -0.162 | 274.116
7.5 | 1.779 | 0.00646 | -0.163 | 275.434
8 | 1.836 | 0.00668 | -0.163 | 274.943
8.5 | 1.893 | 0.01204 | -0.163 | 157.199
9 | 1.949 | 0.01243 | -0.164 | 156.813
9.5 | 2.005 | 0.01288 | -0.164 | 155.725
10 | 2.06 | 0.01329 | -0.164 | 155.003
10.5 | 2.115 | 0.01372 | -0.164 | 154.16
11 | 2.168 | 0.01479 | -0.165 | 146.558
11.5 | 2.22 | 0.01578 | -0.165 | 140.628
12 | 2.269 | 0.01731 | -0.165 | 131.103
12.5 | 2.299 | 0.01931 | -0.163 | 119.069
13 | 2.327 | 0.02139 | -0.162 | 108.778
13.5 | 2.354 | 0.0238 | -0.16 | 98.93
14 | 2.383 | 0.02617 | -0.159 | 91.078
14.5 | 2.41 | 0.02881 | -0.159 | 83.661
15 | 2.435 | 0.03129 | -0.158 | 77.842
15.5 | 2.459 | 0.03415 | -0.157 | 71.986
16 | 2.471 | 0.03754 | -0.156 | 65.816
16.5 | 2.476 | 0.04079 | -0.155 | 60.711
17 | 2.478 | 0.04418 | -0.155 | 56.09
17.5 | 2.475 | 0.04787 | -0.154 | 51.702
18 | 2.469 | 0.05166 | -0.153 | 47.789
18.5 | 2.457 | 0.05582 | -0.153 | 44.019
19 | 2.442 | 0.06002 | -0.152 | 40.682
19.5 | 2.42 | 0.06579 | -0.151 | 36.788
20 | 2.398 | 0.07002 | -0.151 | 34.241

## 116. Re 12M Mach 0.10 (2)
BIGFOIL.COM POLAR EXPORT
e858
EPPLER 858 |  |  |  | Cl Max: | 2.0509 | at alpha= | 16 | deg
XFOIL ncrit=9 |  |  |  | L/D Max: | 184.021 | at alpha= | 9.5 | deg
Re: | 12000000 |  |  | Cd Min: | 0.07901 | at alpha= | 20 | deg
Mach: | 0.1 |  |  | Cl=0 at alpha= | -5.5837 | deg
|  |  |  | @ Cl=0.1, Cd= | 0.0067412
|  |  |  | @ Cl=0.4, Cd= | 0.0057839
|  |  |  | @ Cl=0.6, Cd= | 0.0059315
alpha (deg) | Cl | Cd | Cm | Cl/Cd
-20 | -0.9422 | 0.05186 | -0.1509 | -18.1681
-19.5 | -0.932 | 0.04688 | -0.1542 | -19.8805
-19 | -0.9268 | 0.04203 | -0.1566 | -22.0509
-18.5 | -0.917 | 0.03795 | -0.158 | -24.1634
-18 | -0.9124 | 0.03354 | -0.1594 | -27.2033
-17.5 | -0.9038 | 0.02986 | -0.1599 | -30.2679
-17 | -0.8979 | 0.02611 | -0.1603 | -34.3891
-16.5 | -0.8928 | 0.02363 | -0.1581 | -37.7825
-16 | -0.8787 | 0.02054 | -0.1586 | -42.7799
-15.5 | -0.8529 | 0.01788 | -0.1599 | -47.7013
-15 | -0.8097 | 0.01584 | -0.1629 | -51.1174
-14.5 | -0.7584 | 0.0141 | -0.1667 | -53.7872
-14 | -0.7347 | 0.01275 | -0.1645 | -57.6235
-13.5 | -0.7229 | 0.01191 | -0.1582 | -60.6969
-13 | -0.7093 | 0.01144 | -0.1509 | -62.0017
-12.5 | -0.6736 | 0.01103 | -0.1473 | -61.0698
-12 | -0.6339 | 0.01063 | -0.1444 | -59.6331
-11.5 | -0.5914 | 0.01024 | -0.1419 | -57.7539
-11 | -0.5474 | 0.00988 | -0.1396 | -55.4049
-10.5 | -0.5003 | 0.00956 | -0.1378 | -52.3326
-10 | -0.4518 | 0.00926 | -0.1362 | -48.7905
-9.5 | -0.4028 | 0.00898 | -0.1347 | -44.8552
-9 | -0.3525 | 0.00868 | -0.1333 | -40.6106
-8.5 | -0.3017 | 0.00842 | -0.1321 | -35.8314
-8 | -0.2501 | 0.00819 | -0.131 | -30.5372
-7.5 | -0.1982 | 0.00791 | -0.1299 | -25.0569
-7 | -0.146 | 0.00769 | -0.1289 | -18.9857
-6.5 | -0.0938 | 0.00746 | -0.1279 | -12.5737
-6 | -0.0428 | 0.00726 | -0.1266 | -5.8953
-5.5 | 0.0086 | 0.00706 | -0.1253 | 1.2181
-5 | 0.0608 | 0.00686 | -0.1242 | 8.863
-4.5 | 0.1136 | 0.0067 | -0.1233 | 16.9552
-4 | 0.1665 | 0.00645 | -0.1224 | 25.814
-3.5 | 0.2185 | 0.00617 | -0.1215 | 35.4133
-3 | 0.2714 | 0.00599 | -0.1207 | 45.3088
-2.5 | 0.3258 | 0.00582 | -0.1201 | 55.9794
-2 | 0.381 | 0.00577 | -0.1197 | 66.0312
-1.5 | 0.4355 | 0.00581 | -0.1191 | 74.957
-1 | 0.4897 | 0.00583 | -0.1184 | 83.9966
-0.5 | 0.5448 | 0.00588 | -0.118 | 92.6531
0 | 0.5992 | 0.00593 | -0.1174 | 101.0455
0.5 | 0.6534 | 0.00603 | -0.1168 | 108.3582
1 | 0.7076 | 0.0061 | -0.1162 | 116
1.5 | 0.7629 | 0.00617 | -0.1159 | 123.6467
2 | 0.8177 | 0.00623 | -0.1155 | 131.252
2.5 | 0.8717 | 0.00634 | -0.115 | 137.4921
3 | 0.9244 | 0.0065 | -0.1142 | 142.2154
3.5 | 0.9775 | 0.0066 | -0.1136 | 148.1061
4 | 1.0311 | 0.00669 | -0.1131 | 154.1256
4.5 | 1.0824 | 0.0068 | -0.1121 | 159.1765
5 | 1.133 | 0.00693 | -0.111 | 163.4921
5.5 | 1.1824 | 0.0071 | -0.1097 | 166.5352
6 | 1.2327 | 0.00727 | -0.1087 | 169.5598
6.5 | 1.2844 | 0.0074 | -0.108 | 173.5676
7 | 1.3356 | 0.00752 | -0.1072 | 177.6064
7.5 | 1.3847 | 0.00768 | -0.106 | 180.2995
8 | 1.4289 | 0.00792 | -0.104 | 180.4167
8.5 | 1.4745 | 0.00815 | -0.1022 | 180.9202
9 | 1.5221 | 0.00835 | -0.1009 | 182.2874
9.5 | 1.5697 | 0.00853 | -0.0997 | 184.0211
10 | 1.6086 | 0.00887 | -0.0969 | 181.3529
10.5 | 1.6486 | 0.00923 | -0.0944 | 178.6132
11 | 1.6918 | 0.0095 | -0.0925 | 178.0842
11.5 | 1.7264 | 0.00997 | -0.0893 | 173.1595
12 | 1.7615 | 0.01044 | -0.0862 | 168.7261
12.5 | 1.7977 | 0.01089 | -0.0834 | 165.0781
13 | 1.8229 | 0.01165 | -0.079 | 156.4721
14 | 1.8747 | 0.01312 | -0.0709 | 142.8887
14.5 | 1.953 | 0.01396 | -0.0779 | 139.8997
15 | 2.016 | 0.01565 | -0.0827 | 128.8179
15.5 | 2.0474 | 0.01771 | -0.082 | 115.607
16 | 2.0509 | 0.02056 | -0.0775 | 99.7519
16.5 | 2.0406 | 0.02462 | -0.0725 | 82.8838
17.5 | 1.9962 | 0.03584 | -0.0643 | 55.6975
18 | 1.9544 | 0.04391 | -0.061 | 44.5092
18.5 | 1.9243 | 0.05135 | -0.059 | 37.4742
19 | 1.8887 | 0.05965 | -0.0576 | 31.663
19.5 | 1.8318 | 0.0705 | -0.0566 | 25.983
20 | 1.8002 | 0.07901 | -0.0564 | 22.7845

## 117. Re 12M Mach 0.25 (1)
BIGFOIL.COM POLAR EXPORT
e858
EPPLER 858 |  |  |  | Cl Max: | 2.458 | at alpha= | 16 | deg
JavaFoil+Calcfoil stall+Eppler ext transition |  |  |  | L/D Max: | 272.778 | at alpha= | 7 | deg
Re: | 12000000 |  |  | Cd Min: | 0.00566 | at alpha= | 4 | deg
Mach: | 0.25 |  |  | Cl=0 at alpha= | -6.7692 | deg
|  |  |  | @ Cl=0.1, Cd= | 0.0077379
|  |  |  | @ Cl=0.4, Cd= | 0.0073
|  |  |  | @ Cl=0.6, Cd= | 0.0071154
alpha (deg) | Cl | Cd | Cm | Cl/Cd
-20 | -0.581 | 0.1005 | -0.102 | -5.782
-19.5 | -0.614 | 0.09258 | -0.104 | -6.63
-19 | -0.644 | 0.08347 | -0.107 | -7.717
-18.5 | -0.671 | 0.07512 | -0.109 | -8.927
-18 | -0.694 | 0.0663 | -0.112 | -10.46
-17.5 | -0.709 | 0.06171 | -0.113 | -11.488
-17 | -0.722 | 0.05493 | -0.115 | -13.141
-16.5 | -0.729 | 0.04946 | -0.117 | -14.743
-16 | -0.731 | 0.04518 | -0.119 | -16.174
-15.5 | -0.727 | 0.04106 | -0.121 | -17.713
-15 | -0.718 | 0.03743 | -0.122 | -19.192
-14.5 | -0.704 | 0.03431 | -0.124 | -20.528
-14 | -0.686 | 0.03104 | -0.125 | -22.085
-13.5 | -0.662 | 0.02819 | -0.127 | -23.482
-13 | -0.634 | 0.02549 | -0.129 | -24.857
-12.5 | -0.601 | 0.02299 | -0.13 | -26.154
-12 | -0.565 | 0.02075 | -0.132 | -27.21
-11.5 | -0.524 | 0.01883 | -0.134 | -27.81
-11 | -0.48 | 0.01693 | -0.135 | -28.345
-10.5 | -0.432 | 0.01537 | -0.137 | -28.137
-10 | -0.382 | 0.01379 | -0.139 | -27.709
-9.5 | -0.329 | 0.01237 | -0.141 | -26.611
-9 | -0.274 | 0.01129 | -0.143 | -24.235
-8.5 | -0.217 | 0.01009 | -0.145 | -21.457
-8 | -0.157 | 0.00914 | -0.148 | -17.154
-7.5 | -0.094 | 0.0086 | -0.149 | -10.97
-7 | -0.03 | 0.00829 | -0.151 | -3.625
-6.5 | 0.035 | 0.00702 | -0.152 | 5.03
-6 | 0.102 | 0.00776 | -0.153 | 13.086
-5.5 | 0.168 | 0.00757 | -0.154 | 22.2
-5 | 0.235 | 0.00749 | -0.154 | 31.354
-4.5 | 0.301 | 0.00749 | -0.155 | 40.194
-4 | 0.367 | 0.00742 | -0.156 | 49.467
-3.5 | 0.433 | 0.00718 | -0.156 | 60.333
-3 | 0.499 | 0.00715 | -0.157 | 69.747
-2.5 | 0.565 | 0.00704 | -0.158 | 80.179
-2 | 0.63 | 0.00718 | -0.158 | 87.755
-1.5 | 0.696 | 0.00731 | -0.159 | 95.169
-1 | 0.761 | 0.00748 | -0.159 | 101.708
-0.5 | 0.826 | 0.00761 | -0.16 | 108.559
0 | 0.892 | 0.00776 | -0.161 | 114.922
0.5 | 0.956 | 0.00789 | -0.161 | 121.15
1 | 1.021 | 0.00807 | -0.162 | 126.462
1.5 | 1.085 | 0.00825 | -0.162 | 131.447
2 | 1.148 | 0.00597 | -0.163 | 192.116
2.5 | 1.211 | 0.00606 | -0.163 | 199.647
3 | 1.273 | 0.00618 | -0.163 | 205.896
3.5 | 1.335 | 0.00636 | -0.164 | 209.895
4 | 1.397 | 0.00566 | -0.164 | 246.602
4.5 | 1.459 | 0.00579 | -0.165 | 252.104
5 | 1.52 | 0.00591 | -0.165 | 257.427
5.5 | 1.581 | 0.00604 | -0.165 | 261.711
6 | 1.642 | 0.00616 | -0.166 | 266.347
6.5 | 1.702 | 0.00631 | -0.166 | 269.639
7 | 1.761 | 0.00646 | -0.167 | 272.778
7.5 | 1.82 | 0.01175 | -0.167 | 154.882
8 | 1.878 | 0.01228 | -0.167 | 152.961
8.5 | 1.935 | 0.01283 | -0.168 | 150.896
9 | 1.992 | 0.0133 | -0.168 | 149.776
9.5 | 2.048 | 0.01378 | -0.168 | 148.634
10 | 2.104 | 0.0143 | -0.169 | 147.061
10.5 | 2.158 | 0.01482 | -0.169 | 145.624
11 | 2.21 | 0.01613 | -0.169 | 136.971
11.5 | 2.261 | 0.01732 | -0.169 | 130.528
12 | 2.284 | 0.01981 | -0.167 | 115.253
12.5 | 2.309 | 0.02267 | -0.165 | 101.891
13 | 2.337 | 0.02545 | -0.164 | 91.828
13.5 | 2.364 | 0.02845 | -0.162 | 83.086
14 | 2.39 | 0.03145 | -0.161 | 76.001
14.5 | 2.415 | 0.03467 | -0.16 | 69.647
15 | 2.436 | 0.03782 | -0.159 | 64.425
15.5 | 2.454 | 0.04144 | -0.159 | 59.223
16 | 2.458 | 0.04537 | -0.158 | 54.175
16.5 | 2.451 | 0.04935 | -0.157 | 49.671
17 | 2.438 | 0.05375 | -0.156 | 45.361
17.5 | 2.418 | 0.05832 | -0.155 | 41.456
18 | 2.391 | 0.06331 | -0.155 | 37.769
18.5 | 2.357 | 0.06876 | -0.154 | 34.276
19 | 2.314 | 0.07542 | -0.153 | 30.679
19.5 | 2.267 | 0.08048 | -0.153 | 28.167
20 | 2.212 | 0.08631 | -0.152 | 25.626

## 118. Re 12M Mach 0.25 (2)
BIGFOIL.COM POLAR EXPORT
e858
EPPLER 858 |  |  |  | Cl Max: | 2.092 | at alpha= | 15.5 | deg
XFOIL ncrit=9 |  |  |  | L/D Max: | 176.519 | at alpha= | 9 | deg
Re: | 12000000 |  |  | Cd Min: | 0.09381 | at alpha= | 20 | deg
Mach: | 0.25 |  |  | Cl=0 at alpha= | -5.4299 | deg
|  |  |  | @ Cl=0.1, Cd= | 0.0068097
|  |  |  | @ Cl=0.4, Cd= | 0.0059017
|  |  |  | @ Cl=0.6, Cd= | 0.0060625
alpha (deg) | Cl | Cd | Cm | Cl/Cd
-20 | -0.813 | 0.07048 | -0.154 | -11.5352
-19.5 | -0.8191 | 0.06373 | -0.1578 | -12.8527
-19 | -0.829 | 0.05721 | -0.1606 | -14.4905
-18.5 | -0.8241 | 0.05192 | -0.1631 | -15.8725
-18 | -0.8323 | 0.04577 | -0.1655 | -18.1844
-17.5 | -0.8261 | 0.0413 | -0.1665 | -20.0024
-17 | -0.8238 | 0.03672 | -0.1674 | -22.4346
-16 | -0.8255 | 0.02955 | -0.1653 | -27.9357
-15.5 | -0.8171 | 0.02575 | -0.1659 | -31.732
-15 | -0.797 | 0.02265 | -0.1666 | -35.1876
-14.5 | -0.7718 | 0.01957 | -0.1679 | -39.4379
-14 | -0.7187 | 0.01701 | -0.1728 | -42.2516
-13.5 | -0.6893 | 0.01467 | -0.1731 | -46.987
-13 | -0.672 | 0.01285 | -0.1702 | -52.2957
-12.5 | -0.6678 | 0.01193 | -0.162 | -55.9765
-12 | -0.6484 | 0.01142 | -0.1549 | -56.7776
-11.5 | -0.61 | 0.01094 | -0.151 | -55.7587
-11 | -0.567 | 0.01053 | -0.1477 | -53.8462
-10.5 | -0.5223 | 0.01012 | -0.1447 | -51.6107
-10 | -0.4752 | 0.00972 | -0.1421 | -48.8889
-9.5 | -0.4249 | 0.00939 | -0.14 | -45.2503
-9 | -0.3742 | 0.00908 | -0.138 | -41.2115
-8.5 | -0.3221 | 0.00875 | -0.1363 | -36.8114
-8 | -0.2702 | 0.00848 | -0.1345 | -31.8632
-7.5 | -0.2199 | 0.00817 | -0.1324 | -26.9155
-7 | -0.1689 | 0.0079 | -0.1304 | -21.3797
-6.5 | -0.1165 | 0.00761 | -0.1287 | -15.3088
-6 | -0.0626 | 0.0074 | -0.1274 | -8.4595
-5.5 | -0.0077 | 0.00717 | -0.1262 | -1.0739
-5 | 0.0472 | 0.00698 | -0.1251 | 6.7622
-4.5 | 0.103 | 0.0068 | -0.1242 | 15.1471
-4 | 0.1586 | 0.00657 | -0.1234 | 24.14
-3.5 | 0.2125 | 0.0063 | -0.1223 | 33.7302
-3 | 0.2675 | 0.00607 | -0.1213 | 44.0692
-2.5 | 0.3223 | 0.00591 | -0.1203 | 54.5347
-2 | 0.3779 | 0.00589 | -0.1195 | 64.1596
-1.5 | 0.4345 | 0.00592 | -0.1188 | 73.3953
-1 | 0.4922 | 0.00593 | -0.1183 | 83.0017
-0.5 | 0.5498 | 0.006 | -0.1179 | 91.6333
0 | 0.606 | 0.00607 | -0.1172 | 99.8353
0.5 | 0.6628 | 0.00617 | -0.1166 | 107.423
1 | 0.72 | 0.00621 | -0.1162 | 115.942
1.5 | 0.7774 | 0.00629 | -0.1157 | 123.593
2 | 0.8333 | 0.00639 | -0.115 | 130.4069
2.5 | 0.8882 | 0.00653 | -0.1142 | 136.0184
3 | 0.941 | 0.00668 | -0.1129 | 140.8683
3.5 | 0.9955 | 0.00677 | -0.112 | 147.0458
4 | 1.0502 | 0.00687 | -0.1111 | 152.8675
4.5 | 1.1042 | 0.00701 | -0.1101 | 157.5178
5 | 1.157 | 0.0072 | -0.1089 | 160.6944
5.5 | 1.2092 | 0.00738 | -0.1076 | 163.8482
6 | 1.2628 | 0.00751 | -0.1066 | 168.1491
6.5 | 1.3137 | 0.00767 | -0.1051 | 171.2777
7 | 1.364 | 0.00786 | -0.1035 | 173.5369
7.5 | 1.4121 | 0.00812 | -0.1015 | 173.9039
8 | 1.4607 | 0.00838 | -0.0997 | 174.3079
8.5 | 1.5085 | 0.00861 | -0.0977 | 175.2033
9 | 1.5569 | 0.00882 | -0.0959 | 176.5193
9.5 | 1.6042 | 0.00911 | -0.0939 | 176.0922
10 | 1.6438 | 0.00952 | -0.0906 | 172.6681
10.5 | 1.6862 | 0.00994 | -0.0879 | 169.6378
11 | 1.7279 | 0.01033 | -0.0852 | 167.2701
11.5 | 1.7624 | 0.01093 | -0.0814 | 161.2443
12 | 1.7983 | 0.01154 | -0.0779 | 155.8319
12.5 | 1.8345 | 0.01216 | -0.0746 | 150.8635
13 | 1.8587 | 0.01317 | -0.0698 | 141.1314
13.5 | 1.8884 | 0.01406 | -0.0659 | 134.3101
14 | 1.9113 | 0.01522 | -0.0614 | 125.5782
14.5 | 1.9888 | 0.01651 | -0.0677 | 120.4603
15 | 2.0507 | 0.0188 | -0.0722 | 109.0798
15.5 | 2.092 | 0.02175 | -0.0741 | 96.1839
16 | 2.0892 | 0.02563 | -0.0698 | 81.5139
16.5 | 2.0725 | 0.03076 | -0.0656 | 67.3765
17 | 2.0554 | 0.03633 | -0.0622 | 56.5758
17.5 | 2.0212 | 0.04356 | -0.059 | 46.4004
18 | 1.972 | 0.05243 | -0.0563 | 37.6121
18.5 | 1.9101 | 0.06299 | -0.0544 | 30.3239
19 | 1.8516 | 0.07369 | -0.0535 | 25.1269
19.5 | 1.7895 | 0.08524 | -0.0534 | 20.9937
20 | 1.7591 | 0.09381 | -0.0539 | 18.7517

## 119. Re 12M Mach 0.50 (1)
BIGFOIL.COM POLAR EXPORT
e858
EPPLER 858 |  |  |  | Cl Max: | 2.216 | at alpha= | 12.5 | deg
JavaFoil+Calcfoil stall+Eppler ext transition |  |  |  | L/D Max: | 236.613 | at alpha= | 3 | deg
Re: | 12000000 |  |  | Cd Min: | 0.00532 | at alpha= | 0.5 | deg
Mach: | 0.5 |  |  | Cl=0 at alpha= | -6.7714 | deg
|  |  |  | @ Cl=0.1, Cd= | 0.010031
|  |  |  | @ Cl=0.4, Cd= | 0.0060861
|  |  |  | @ Cl=0.6, Cd= | 0.0056038
alpha (deg) | Cl | Cd | Cm | Cl/Cd
-20 | -0.79 | 0.15152 | -0.098 | -5.214
-19.5 | -0.759 | 0.14666 | -0.097 | -5.176
-19 | -0.741 | 0.12014 | -0.106 | -6.167
-18.5 | -0.706 | 0.12086 | -0.103 | -5.842
-18 | -0.671 | 0.12263 | -0.099 | -5.47
-17.5 | -0.637 | 0.12336 | -0.094 | -5.16
-17 | -0.613 | 0.11894 | -0.1 | -5.151
-16.5 | -0.587 | 0.10698 | -0.105 | -5.484
-16 | -0.555 | 0.10325 | -0.104 | -5.378
-15.5 | -0.523 | 0.1012 | -0.101 | -5.167
-15 | -0.488 | 0.10289 | -0.093 | -4.745
-14.5 | -0.471 | 0.08311 | -0.111 | -5.665
-14 | -0.464 | 0.05008 | -0.131 | -9.26
-13.5 | -0.401 | 0.08923 | -0.098 | -4.499
-13 | -0.397 | 0.05044 | -0.13 | -7.869
-12.5 | -0.372 | 0.03914 | -0.137 | -9.504
-12 | -0.338 | 0.03977 | -0.136 | -8.504
-11.5 | -0.311 | 0.03257 | -0.141 | -9.535
-11 | -0.279 | 0.03044 | -0.142 | -9.154
-10.5 | -0.336 | 0.02656 | -0.144 | -12.643
-10 | -0.354 | 0.02222 | -0.147 | -15.949
-9.5 | -0.325 | 0.02038 | -0.15 | -15.925
-9 | -0.279 | 0.0182 | -0.152 | -15.308
-8.5 | -0.224 | 0.01479 | -0.154 | -15.156
-8 | -0.164 | 0.0143 | -0.157 | -11.46
-7.5 | -0.1 | 0.01242 | -0.16 | -8.03
-7 | -0.032 | 0.01084 | -0.162 | -2.968
-6.5 | 0.038 | 0.00985 | -0.165 | 3.88
-6 | 0.11 | 0.01006 | -0.166 | 10.918
-5.5 | 0.186 | 0.007 | -0.17 | 26.502
-5 | 0.26 | 0.00664 | -0.171 | 39.235
-4.5 | 0.335 | 0.00548 | -0.173 | 61.067
-4 | 0.409 | 0.00617 | -0.174 | 66.306
-3.5 | 0.483 | 0.00592 | -0.175 | 81.505
-3 | 0.556 | 0.00564 | -0.175 | 98.597
-2.5 | 0.629 | 0.00558 | -0.176 | 112.667
-2 | 0.702 | 0.00562 | -0.176 | 124.824
-1.5 | 0.774 | 0.00572 | -0.177 | 135.459
-1 | 0.847 | 0.00579 | -0.178 | 146.152
-0.5 | 0.918 | 0.00586 | -0.178 | 156.788
0 | 0.988 | 0.00598 | -0.179 | 165.257
0.5 | 1.059 | 0.00532 | -0.18 | 199.129
1 | 1.129 | 0.00541 | -0.18 | 208.735
1.5 | 1.199 | 0.0055 | -0.181 | 217.953
2 | 1.268 | 0.00557 | -0.181 | 227.52
2.5 | 1.336 | 0.00572 | -0.182 | 233.754
3 | 1.404 | 0.00593 | -0.182 | 236.613
3.5 | 1.471 | 0.01128 | -0.183 | 130.454
4 | 1.537 | 0.01165 | -0.183 | 131.947
4.5 | 1.603 | 0.01225 | -0.184 | 130.869
5 | 1.667 | 0.01274 | -0.184 | 130.801
5.5 | 1.73 | 0.0133 | -0.185 | 130.1
6 | 1.793 | 0.01387 | -0.185 | 129.295
6.5 | 1.853 | 0.01445 | -0.185 | 128.239
7 | 1.912 | 0.01528 | -0.186 | 125.129
7.5 | 1.968 | 0.01638 | -0.186 | 120.164
8 | 2.022 | 0.01748 | -0.186 | 115.711
8.5 | 2.058 | 0.0187 | -0.185 | 110.065
9 | 2.091 | 0.02021 | -0.183 | 103.415
9.5 | 2.123 | 0.02199 | -0.182 | 96.543
10 | 2.154 | 0.02394 | -0.181 | 89.962
10.5 | 2.183 | 0.02613 | -0.18 | 83.546
11 | 2.196 | 0.03143 | -0.177 | 69.866
11.5 | 2.212 | 0.0365 | -0.175 | 60.591
12 | 2.211 | 0.04673 | -0.171 | 47.323
12.5 | 2.216 | 0.05525 | -0.169 | 40.101
13 | 2.203 | 0.06465 | -0.167 | 34.075
13.5 | 2.17 | 0.07476 | -0.166 | 29.022
14 | 2.105 | 0.0865 | -0.164 | 24.332
14.5 | 1.962 | 0.10285 | -0.162 | 19.078
15 | 1.363 | 0.12964 | -0.159 | 10.511
15.5 | 1.378 | 0.1639 | -0.155 | 8.41
16 | 1.397 | 0.19315 | -0.153 | 7.234
16.5 | 1.417 | 0.22589 | -0.15 | 6.274
17 | 1.44 | 0.25483 | -0.148 | 5.65
17.5 | 1.465 | 0.27601 | -0.147 | 5.307

## 120. Re 12M Mach 0.50 (2)
BIGFOIL.COM POLAR EXPORT
e858
EPPLER 858 |  |  |  | Cl Max: | 1.9591 | at alpha= | 14 | deg
XFOIL ncrit=9 |  |  |  | L/D Max: | 146.6 | at alpha= | 5.5 | deg
Re: | 12000000 |  |  | Cd Min: | 0.13651 | at alpha= | 19 | deg
Mach: | 0.5 |  |  | Cl=0 at alpha= | -4.9222 | deg
|  |  |  | @ Cl=0.1, Cd= | 0.0072538
|  |  |  | @ Cl=0.4, Cd= | 0.0063777
|  |  |  | @ Cl=0.6, Cd= | 0.0065851
alpha (deg) | Cl | Cd | Cm | Cl/Cd
-14.5 | -0.3911 | 0.06353 | -0.1807 | -6.1561
-14 | -0.4128 | 0.05573 | -0.1845 | -7.4071
-13.5 | -0.4311 | 0.04852 | -0.1877 | -8.885
-13 | -0.4472 | 0.04196 | -0.1897 | -10.6578
-12.5 | -0.4615 | 0.03585 | -0.1913 | -12.8731
-12 | -0.4751 | 0.03026 | -0.192 | -15.7006
-11.5 | -0.4835 | 0.02524 | -0.1918 | -19.1561
-11 | -0.4763 | 0.02087 | -0.1918 | -22.8222
-10.5 | -0.4756 | 0.01701 | -0.1887 | -27.96
-10 | -0.4851 | 0.0132 | -0.1845 | -36.75
-9.5 | -0.5097 | 0.0121 | -0.1691 | -42.124
-9 | -0.4797 | 0.01123 | -0.1608 | -42.7159
-8.5 | -0.4324 | 0.01056 | -0.155 | -40.947
-8 | -0.3775 | 0.01002 | -0.1503 | -37.6747
-7.5 | -0.3182 | 0.00956 | -0.1464 | -33.2845
-7 | -0.2584 | 0.00915 | -0.1427 | -28.2404
-6.5 | -0.1991 | 0.00872 | -0.1392 | -22.8326
-6 | -0.1383 | 0.00831 | -0.1361 | -16.6426
-5.5 | -0.0751 | 0.00795 | -0.1336 | -9.4465
-5 | -0.01 | 0.00765 | -0.1316 | -1.3072
-4.5 | 0.0543 | 0.00742 | -0.1296 | 7.3181
-4 | 0.1203 | 0.00718 | -0.128 | 16.7549
-3.5 | 0.1844 | 0.00689 | -0.1263 | 26.7634
-3 | 0.2483 | 0.00671 | -0.1247 | 37.0045
-2.5 | 0.3129 | 0.00649 | -0.1232 | 48.2126
-2 | 0.3777 | 0.00636 | -0.1218 | 59.3868
-1.5 | 0.4408 | 0.00641 | -0.12 | 68.7676
-1 | 0.5047 | 0.0065 | -0.1184 | 77.6462
-0.5 | 0.5707 | 0.00655 | -0.1173 | 87.1298
0 | 0.6375 | 0.00663 | -0.1163 | 96.1538
0.5 | 0.7024 | 0.00672 | -0.115 | 104.5238
1 | 0.7654 | 0.0069 | -0.1134 | 110.9275
1.5 | 0.8288 | 0.00704 | -0.1118 | 117.7273
2 | 0.8912 | 0.00719 | -0.11 | 123.9499
2.5 | 0.9544 | 0.00735 | -0.1084 | 129.8503
3 | 1.0164 | 0.00754 | -0.1065 | 134.8011
3.5 | 1.0759 | 0.00781 | -0.1042 | 137.7593
4 | 1.1333 | 0.0081 | -0.1014 | 139.9136
4.5 | 1.1948 | 0.00832 | -0.0994 | 143.6058
5 | 1.2559 | 0.00857 | -0.0972 | 146.5461
5.5 | 1.3106 | 0.00894 | -0.0939 | 146.5996
6 | 1.3659 | 0.00936 | -0.0908 | 145.9295
6.5 | 1.4166 | 0.00986 | -0.0869 | 143.6714
7 | 1.4727 | 0.01029 | -0.0838 | 143.1195
7.5 | 1.5281 | 0.0108 | -0.0807 | 141.4907
8 | 1.5762 | 0.01151 | -0.0765 | 136.9418
8.5 | 1.6206 | 0.01238 | -0.072 | 130.9047
9 | 1.6646 | 0.01336 | -0.0676 | 124.5958
9.5 | 1.7135 | 0.01429 | -0.0639 | 119.909
10 | 1.7589 | 0.01542 | -0.0599 | 114.0661
10.5 | 1.7978 | 0.01689 | -0.0555 | 106.4417
11 | 1.8276 | 0.01879 | -0.0505 | 97.2645
11.5 | 1.8626 | 0.02071 | -0.0464 | 89.9372
12 | 1.8987 | 0.02268 | -0.0426 | 83.7169
12.5 | 1.9249 | 0.02521 | -0.0385 | 76.3546
13 | 1.9355 | 0.02864 | -0.034 | 67.5803
13.5 | 1.9466 | 0.03219 | -0.03 | 60.4722
14 | 1.9591 | 0.03584 | -0.0264 | 54.6624
14.5 | 1.9358 | 0.04159 | -0.0225 | 46.5448
15 | 1.9231 | 0.04699 | -0.0195 | 40.9257
16.5 | 1.86 | 0.0759 | -0.0322 | 24.5059
17.5 | 1.7175 | 0.1029 | -0.0416 | 16.691
18 | 1.665 | 0.11554 | -0.0469 | 14.4106
18.5 | 1.6196 | 0.12651 | -0.0506 | 12.8022
19 | 1.5845 | 0.13651 | -0.0539 | 11.6072

## 121. Re 14M Mach 0.00 (1)
BIGFOIL.COM POLAR EXPORT
e858
EPPLER 858 |  |  |  | Cl Max: | 2.486 | at alpha= | 17 | deg
JavaFoil+Calcfoil stall+Eppler ext transition |  |  |  | L/D Max: | 277.343 | at alpha= | 8 | deg
Re: | 14000000 |  |  | Cd Min: | 0.00569 | at alpha= | 5 | deg
Mach: | 0 |  |  | Cl=0 at alpha= | -6.7698 | deg
|  |  |  | @ Cl=0.1, Cd= | 0.0074197
|  |  |  | @ Cl=0.4, Cd= | 0.0070575
|  |  |  | @ Cl=0.6, Cd= | 0.00691
alpha (deg) | Cl | Cd | Cm | Cl/Cd
-20 | -0.893 | 0.06741 | -0.107 | -13.252
-19.5 | -0.893 | 0.06281 | -0.109 | -14.224
-19 | -0.891 | 0.05902 | -0.11 | -15.094
-18.5 | -0.886 | 0.05472 | -0.111 | -16.198
-18 | -0.88 | 0.04975 | -0.113 | -17.695
-17.5 | -0.87 | 0.04648 | -0.114 | -18.719
-17 | -0.858 | 0.04273 | -0.115 | -20.078
-16.5 | -0.843 | 0.03903 | -0.117 | -21.603
-16 | -0.825 | 0.03573 | -0.118 | -23.088
-15.5 | -0.804 | 0.03273 | -0.12 | -24.556
-15 | -0.779 | 0.0302 | -0.121 | -25.799
-14.5 | -0.752 | 0.02764 | -0.122 | -27.194
-14 | -0.722 | 0.02511 | -0.124 | -28.74
-13.5 | -0.688 | 0.02285 | -0.125 | -30.126
-13 | -0.652 | 0.02074 | -0.127 | -31.438
-12.5 | -0.613 | 0.01883 | -0.128 | -32.564
-12 | -0.571 | 0.01699 | -0.13 | -33.635
-11.5 | -0.527 | 0.0153 | -0.132 | -34.463
-11 | -0.481 | 0.01385 | -0.133 | -34.707
-10.5 | -0.431 | 0.01256 | -0.135 | -34.357
-10 | -0.38 | 0.01147 | -0.137 | -33.155
-9.5 | -0.327 | 0.01039 | -0.139 | -31.438
-9 | -0.271 | 0.00966 | -0.141 | -28.07
-8.5 | -0.214 | 0.00882 | -0.143 | -24.268
-8 | -0.154 | 0.00844 | -0.144 | -18.225
-7.5 | -0.092 | 0.00818 | -0.145 | -11.242
-7 | -0.029 | 0.00684 | -0.146 | -4.271
-6.5 | 0.034 | 0.00757 | -0.147 | 4.543
-6 | 0.098 | 0.00742 | -0.148 | 13.272
-5.5 | 0.163 | 0.00741 | -0.149 | 21.973
-5 | 0.227 | 0.00733 | -0.149 | 31.026
-4.5 | 0.292 | 0.00721 | -0.15 | 40.417
-4 | 0.356 | 0.00703 | -0.151 | 50.617
-3.5 | 0.42 | 0.00707 | -0.151 | 59.335
-3 | 0.483 | 0.00698 | -0.152 | 69.307
-2.5 | 0.547 | 0.00691 | -0.153 | 79.231
-2 | 0.611 | 0.00691 | -0.153 | 88.364
-1.5 | 0.674 | 0.00698 | -0.154 | 96.541
-1 | 0.738 | 0.00719 | -0.154 | 102.629
-0.5 | 0.801 | 0.00729 | -0.155 | 109.85
0 | 0.864 | 0.00731 | -0.155 | 118.309
0.5 | 0.927 | 0.00753 | -0.156 | 123.061
1 | 0.99 | 0.00765 | -0.157 | 129.326
1.5 | 1.052 | 0.00789 | -0.157 | 133.347
2 | 1.114 | 0.00807 | -0.158 | 138.141
2.5 | 1.176 | 0.00826 | -0.158 | 142.458
3 | 1.238 | 0.00852 | -0.159 | 145.34
3.5 | 1.298 | 0.00614 | -0.159 | 211.303
4 | 1.358 | 0.00626 | -0.159 | 216.978
4.5 | 1.418 | 0.00639 | -0.16 | 222.013
5 | 1.477 | 0.00569 | -0.16 | 259.373
5.5 | 1.537 | 0.00579 | -0.16 | 265.269
6 | 1.596 | 0.00589 | -0.161 | 271.03
6.5 | 1.655 | 0.00604 | -0.161 | 274.016
7 | 1.713 | 0.00623 | -0.161 | 275.039
7.5 | 1.771 | 0.0064 | -0.162 | 276.693
8 | 1.828 | 0.00659 | -0.162 | 277.343
8.5 | 1.885 | 0.01175 | -0.162 | 160.447
9 | 1.941 | 0.01212 | -0.163 | 160.111
9.5 | 1.997 | 0.01245 | -0.163 | 160.38
10 | 2.052 | 0.01308 | -0.163 | 156.945
10.5 | 2.106 | 0.01398 | -0.164 | 150.625
11 | 2.159 | 0.01483 | -0.164 | 145.602
11.5 | 2.21 | 0.01628 | -0.164 | 135.744
12 | 2.26 | 0.01765 | -0.164 | 128.058
12.5 | 2.294 | 0.01915 | -0.163 | 119.779
13 | 2.322 | 0.0211 | -0.161 | 110.064
13.5 | 2.352 | 0.02322 | -0.16 | 101.274
14 | 2.382 | 0.02538 | -0.159 | 93.835
14.5 | 2.41 | 0.02774 | -0.158 | 86.865
15 | 2.437 | 0.03015 | -0.158 | 80.827
15.5 | 2.46 | 0.03292 | -0.157 | 74.718
16 | 2.474 | 0.03571 | -0.156 | 69.29
16.5 | 2.481 | 0.03876 | -0.155 | 64.02
17 | 2.486 | 0.04198 | -0.154 | 59.202
17.5 | 2.485 | 0.04539 | -0.154 | 54.744
18 | 2.48 | 0.04914 | -0.153 | 50.477
18.5 | 2.472 | 0.0529 | -0.152 | 46.736
19 | 2.458 | 0.05805 | -0.152 | 42.342
19.5 | 2.443 | 0.06196 | -0.151 | 39.425
20 | 2.424 | 0.066 | -0.151 | 36.719

## 122. Re 14M Mach 0.00 (2)
BIGFOIL.COM POLAR EXPORT
e858
EPPLER 858 |  |  |  | Cl Max: | 2.0251 | at alpha= | 16.5 | deg
XFOIL ncrit=9 |  |  |  | L/D Max: | 189.714 | at alpha= | 9 | deg
Re: | 14000000 |  |  | Cd Min: | 0.07678 | at alpha= | 20 | deg
Mach: | 0 |  |  | Cl=0 at alpha= | -5.6763 | deg
|  |  |  | @ Cl=0.1, Cd= | 0.0066637
|  |  |  | @ Cl=0.4, Cd= | 0.00567
|  |  |  | @ Cl=0.6, Cd= | 0.0057964
alpha (deg) | Cl | Cd | Cm | Cl/Cd
-20 | -0.9655 | 0.04672 | -0.1536 | -20.6657
-19.5 | -0.9601 | 0.04232 | -0.1551 | -22.6867
-19 | -0.9555 | 0.03773 | -0.1569 | -25.3247
-18.5 | -0.9454 | 0.03391 | -0.1581 | -27.8797
-18 | -0.9444 | 0.02962 | -0.1589 | -31.8839
-17.5 | -0.934 | 0.02622 | -0.1593 | -35.6217
-17 | -0.9332 | 0.0234 | -0.1572 | -39.8803
-16.5 | -0.9144 | 0.02096 | -0.1573 | -43.626
-16 | -0.8921 | 0.01813 | -0.1586 | -49.2057
-15.5 | -0.8562 | 0.01588 | -0.1609 | -53.9169
-15 | -0.7945 | 0.0143 | -0.1665 | -55.5594
-14.5 | -0.7691 | 0.01283 | -0.1651 | -59.9454
-14 | -0.7527 | 0.01193 | -0.1601 | -63.093
-13.5 | -0.7472 | 0.01139 | -0.1516 | -65.6014
-13 | -0.7137 | 0.01094 | -0.148 | -65.2377
-12.5 | -0.6749 | 0.01058 | -0.145 | -63.7902
-12 | -0.6327 | 0.01024 | -0.1426 | -61.7871
-11.5 | -0.5889 | 0.0099 | -0.1405 | -59.4848
-11 | -0.5434 | 0.00954 | -0.1385 | -56.9602
-10.5 | -0.4961 | 0.00925 | -0.1369 | -53.6324
-10 | -0.4471 | 0.009 | -0.1355 | -49.6778
-9.5 | -0.3974 | 0.0087 | -0.1342 | -45.6782
-9 | -0.347 | 0.00847 | -0.133 | -40.9681
-8.5 | -0.2957 | 0.0082 | -0.132 | -36.061
-8 | -0.2442 | 0.00798 | -0.131 | -30.6015
-7.5 | -0.192 | 0.00776 | -0.1301 | -24.7423
-7 | -0.1398 | 0.00752 | -0.1292 | -18.5904
-6.5 | -0.0865 | 0.00731 | -0.1284 | -11.8331
-6 | -0.0336 | 0.00714 | -0.1277 | -4.7059
-5.5 | 0.0183 | 0.00693 | -0.1266 | 2.6407
-5 | 0.0694 | 0.00677 | -0.1254 | 10.2511
-4.5 | 0.1212 | 0.00659 | -0.1244 | 18.3915
-4 | 0.1734 | 0.00638 | -0.1234 | 27.1787
-3.5 | 0.2245 | 0.00612 | -0.1224 | 36.683
-3 | 0.2779 | 0.00593 | -0.1217 | 46.8634
-2.5 | 0.3312 | 0.00574 | -0.121 | 57.7003
-2 | 0.3849 | 0.00567 | -0.1204 | 67.8836
-1.5 | 0.4398 | 0.00567 | -0.12 | 77.5661
-1 | 0.4954 | 0.00569 | -0.1197 | 87.065
-0.5 | 0.5495 | 0.00573 | -0.1192 | 95.8988
0 | 0.6027 | 0.0058 | -0.1184 | 103.9138
0.5 | 0.6565 | 0.00589 | -0.1178 | 111.4601
1 | 0.7109 | 0.00592 | -0.1174 | 120.0845
1.5 | 0.7657 | 0.00599 | -0.117 | 127.8297
2 | 0.8196 | 0.00607 | -0.1166 | 135.0247
2.5 | 0.8725 | 0.00619 | -0.1159 | 140.9532
3 | 0.9258 | 0.00632 | -0.1154 | 146.4873
3.5 | 0.9799 | 0.0064 | -0.115 | 153.1094
4 | 1.0335 | 0.00648 | -0.1145 | 159.4907
4.5 | 1.0858 | 0.00659 | -0.1139 | 164.7648
5 | 1.1343 | 0.00676 | -0.1125 | 167.7959
5.5 | 1.1833 | 0.00691 | -0.1113 | 171.2446
6 | 1.2342 | 0.00703 | -0.1104 | 175.5619
6.5 | 1.2857 | 0.00714 | -0.1098 | 180.07
7 | 1.3364 | 0.00728 | -0.109 | 183.5714
7.5 | 1.3845 | 0.00747 | -0.1078 | 185.3414
8 | 1.431 | 0.00768 | -0.1063 | 186.3281
8.5 | 1.4761 | 0.00787 | -0.1045 | 187.5604
9 | 1.5234 | 0.00803 | -0.1033 | 189.7136
9.5 | 1.5677 | 0.0083 | -0.1015 | 188.8795
10 | 1.6084 | 0.00863 | -0.0992 | 186.3731
10.5 | 1.6508 | 0.00887 | -0.0972 | 186.1105
11 | 1.6878 | 0.00929 | -0.0944 | 181.6792
11.5 | 1.7255 | 0.00964 | -0.0917 | 178.9938
12 | 1.7645 | 0.01 | -0.0894 | 176.45
12.5 | 1.7925 | 0.01063 | -0.0853 | 168.6265
13 | 1.8278 | 0.01109 | -0.0826 | 164.8151
13.5 | 1.8533 | 0.01183 | -0.0784 | 156.661
14 | 1.8781 | 0.01259 | -0.0743 | 149.1739
14.5 | 1.9283 | 0.01349 | -0.0761 | 142.9429
15 | 1.9611 | 0.01515 | -0.0752 | 129.4455
15.5 | 2.0031 | 0.01739 | -0.0771 | 115.1869
16 | 2.024 | 0.02071 | -0.0768 | 97.7306
16.5 | 2.0251 | 0.0243 | -0.0734 | 83.3374
17 | 1.9998 | 0.02984 | -0.0684 | 67.0174
17.5 | 1.9765 | 0.0358 | -0.0648 | 55.2095
18 | 1.9403 | 0.04342 | -0.0618 | 44.6868
18.5 | 1.9223 | 0.0497 | -0.0601 | 38.6781
19 | 1.8978 | 0.05696 | -0.0588 | 33.3181
19.5 | 1.8405 | 0.06777 | -0.0575 | 27.158
20 | 1.8046 | 0.07678 | -0.0573 | 23.5035

## 123. Re 14M Mach 0.10 (1)
BIGFOIL.COM POLAR EXPORT
e858
EPPLER 858 |  |  |  | Cl Max: | 2.481 | at alpha= | 17 | deg
JavaFoil+Calcfoil stall+Eppler ext transition |  |  |  | L/D Max: | 275.986 | at alpha= | 8 | deg
Re: | 14000000 |  |  | Cd Min: | 0.00572 | at alpha= | 5 | deg
Mach: | 0.1 |  |  | Cl=0 at alpha= | -6.7734 | deg
|  |  |  | @ Cl=0.1, Cd= | 0.0074695
|  |  |  | @ Cl=0.4, Cd= | 0.0070761
|  |  |  | @ Cl=0.6, Cd= | 0.0069334
alpha (deg) | Cl | Cd | Cm | Cl/Cd
-20 | -0.862 | 0.06984 | -0.107 | -12.342
-19.5 | -0.864 | 0.0659 | -0.108 | -13.118
-19 | -0.865 | 0.06121 | -0.11 | -14.137
-18.5 | -0.864 | 0.05658 | -0.111 | -15.27
-18 | -0.861 | 0.05126 | -0.113 | -16.798
-17.5 | -0.853 | 0.04792 | -0.114 | -17.806
-17 | -0.844 | 0.04406 | -0.115 | -19.144
-16.5 | -0.831 | 0.04016 | -0.117 | -20.693
-16 | -0.815 | 0.03669 | -0.118 | -22.217
-15.5 | -0.796 | 0.03368 | -0.12 | -23.624
-15 | -0.773 | 0.03104 | -0.121 | -24.895
-14.5 | -0.747 | 0.02838 | -0.123 | -26.316
-14 | -0.718 | 0.0258 | -0.124 | -27.828
-13.5 | -0.686 | 0.02346 | -0.126 | -29.226
-13 | -0.65 | 0.02136 | -0.127 | -30.444
-12.5 | -0.612 | 0.01932 | -0.129 | -31.677
-12 | -0.571 | 0.01741 | -0.13 | -32.808
-11.5 | -0.527 | 0.01579 | -0.132 | -33.391
-11 | -0.481 | 0.01418 | -0.134 | -33.919
-10.5 | -0.432 | 0.0129 | -0.135 | -33.471
-10 | -0.381 | 0.0117 | -0.137 | -32.53
-9.5 | -0.327 | 0.01059 | -0.139 | -30.908
-9 | -0.272 | 0.0098 | -0.141 | -27.743
-8.5 | -0.215 | 0.0089 | -0.143 | -24.128
-8 | -0.154 | 0.00852 | -0.145 | -18.114
-7.5 | -0.092 | 0.00825 | -0.146 | -11.207
-7 | -0.029 | 0.00677 | -0.147 | -4.335
-6.5 | 0.035 | 0.00762 | -0.148 | 4.534
-6 | 0.099 | 0.00747 | -0.149 | 13.246
-5.5 | 0.164 | 0.00744 | -0.149 | 21.992
-5 | 0.229 | 0.00738 | -0.15 | 30.961
-4.5 | 0.293 | 0.00712 | -0.151 | 41.158
-4 | 0.357 | 0.00701 | -0.151 | 50.973
-3.5 | 0.422 | 0.00711 | -0.152 | 59.338
-3 | 0.486 | 0.007 | -0.153 | 69.391
-2.5 | 0.55 | 0.00691 | -0.153 | 79.617
-2 | 0.614 | 0.00694 | -0.154 | 88.483
-1.5 | 0.678 | 0.00699 | -0.154 | 96.941
-1 | 0.741 | 0.00721 | -0.155 | 102.806
-0.5 | 0.805 | 0.00732 | -0.156 | 109.894
0 | 0.868 | 0.00738 | -0.156 | 117.723
0.5 | 0.932 | 0.00755 | -0.157 | 123.359
1 | 0.995 | 0.00768 | -0.157 | 129.577
1.5 | 1.057 | 0.00794 | -0.158 | 133.073
2 | 1.12 | 0.00813 | -0.158 | 137.8
2.5 | 1.182 | 0.00832 | -0.159 | 142.006
3 | 1.244 | 0.0086 | -0.159 | 144.62
3.5 | 1.304 | 0.00618 | -0.16 | 211.082
4 | 1.364 | 0.0063 | -0.16 | 216.449
4.5 | 1.424 | 0.00642 | -0.16 | 221.964
5 | 1.484 | 0.00572 | -0.161 | 259.613
5.5 | 1.544 | 0.00581 | -0.161 | 265.665
6 | 1.603 | 0.00591 | -0.162 | 271.361
6.5 | 1.662 | 0.00609 | -0.162 | 273.115
7 | 1.721 | 0.00626 | -0.162 | 275.061
7.5 | 1.779 | 0.00645 | -0.163 | 275.763
8 | 1.836 | 0.00665 | -0.163 | 275.986
8.5 | 1.893 | 0.01189 | -0.163 | 159.248
9 | 1.949 | 0.01227 | -0.164 | 158.938
9.5 | 2.005 | 0.01268 | -0.164 | 158.158
10 | 2.061 | 0.01327 | -0.164 | 155.285
10.5 | 2.115 | 0.01421 | -0.164 | 148.762
11 | 2.167 | 0.01507 | -0.164 | 143.849
11.5 | 2.218 | 0.01657 | -0.164 | 133.892
12 | 2.266 | 0.01799 | -0.164 | 125.949
12.5 | 2.294 | 0.01975 | -0.163 | 116.199
13 | 2.325 | 0.02175 | -0.162 | 106.889
13.5 | 2.354 | 0.02395 | -0.16 | 98.297
14 | 2.384 | 0.0262 | -0.16 | 90.989
14.5 | 2.412 | 0.02864 | -0.159 | 84.201
15 | 2.438 | 0.03117 | -0.158 | 78.215
15.5 | 2.46 | 0.03407 | -0.157 | 72.223
16 | 2.474 | 0.03694 | -0.156 | 66.97
16.5 | 2.48 | 0.04007 | -0.156 | 61.883
17 | 2.481 | 0.04347 | -0.155 | 57.077
17.5 | 2.479 | 0.04701 | -0.154 | 52.727
18 | 2.472 | 0.05087 | -0.153 | 48.583
18.5 | 2.461 | 0.05487 | -0.153 | 44.84
19 | 2.443 | 0.0601 | -0.152 | 40.648
19.5 | 2.424 | 0.06428 | -0.151 | 37.707
20 | 2.401 | 0.06838 | -0.151 | 35.116

## 124. Re 14M Mach 0.10 (2)
BIGFOIL.COM POLAR EXPORT
e858
EPPLER 858 |  |  |  | Cl Max: | 2.0348 | at alpha= | 16 | deg
XFOIL ncrit=9 |  |  |  | L/D Max: | 188.988 | at alpha= | 9 | deg
Re: | 14000000 |  |  | Cd Min: | 0.07974 | at alpha= | 20 | deg
Mach: | 0.1 |  |  | Cl=0 at alpha= | -5.6426 | deg
|  |  |  | @ Cl=0.1, Cd= | 0.0066575
|  |  |  | @ Cl=0.4, Cd= | 0.0056873
|  |  |  | @ Cl=0.6, Cd= | 0.0058246
alpha (deg) | Cl | Cd | Cm | Cl/Cd
-20 | -0.952 | 0.04925 | -0.1547 | -19.3299
-19.5 | -0.9413 | 0.04523 | -0.1561 | -20.8114
-19 | -0.9395 | 0.04029 | -0.1581 | -23.3184
-18.5 | -0.9292 | 0.03635 | -0.1593 | -25.5626
-18 | -0.9302 | 0.03169 | -0.1604 | -29.3531
-17.5 | -0.9204 | 0.02824 | -0.1608 | -32.5921
-17 | -0.9228 | 0.02529 | -0.1585 | -36.4887
-16.5 | -0.9074 | 0.02254 | -0.1586 | -40.2573
-16 | -0.8878 | 0.01956 | -0.1596 | -45.3885
-15.5 | -0.8574 | 0.01702 | -0.1614 | -50.376
-15 | -0.7939 | 0.0152 | -0.1676 | -52.2303
-14.5 | -0.7639 | 0.01347 | -0.1675 | -56.7112
-14 | -0.7446 | 0.0123 | -0.1639 | -60.5366
-13.5 | -0.7389 | 0.01156 | -0.1559 | -63.9187
-13 | -0.7157 | 0.0111 | -0.1502 | -64.4775
-12.5 | -0.6784 | 0.01071 | -0.1469 | -63.3427
-12 | -0.6368 | 0.01035 | -0.1443 | -61.5266
-11.5 | -0.5928 | 0.01002 | -0.142 | -59.1617
-11 | -0.5475 | 0.00965 | -0.1399 | -56.7358
-10.5 | -0.5004 | 0.00933 | -0.1381 | -53.6334
-10 | -0.4515 | 0.00907 | -0.1365 | -49.7795
-9.5 | -0.4014 | 0.00877 | -0.1352 | -45.7697
-9 | -0.3507 | 0.00853 | -0.1339 | -41.1137
-8.5 | -0.2993 | 0.00826 | -0.1327 | -36.2349
-8 | -0.2474 | 0.00803 | -0.1317 | -30.8095
-7.5 | -0.1953 | 0.0078 | -0.1306 | -25.0385
-7 | -0.1427 | 0.00755 | -0.1297 | -18.9007
-6.5 | -0.0893 | 0.00734 | -0.1289 | -12.1662
-6 | -0.0366 | 0.00716 | -0.1279 | -5.1117
-5.5 | 0.0146 | 0.00696 | -0.1266 | 2.0977
-5 | 0.0661 | 0.00678 | -0.1254 | 9.7493
-4.5 | 0.1187 | 0.00659 | -0.1244 | 18.0121
-4 | 0.1716 | 0.0064 | -0.1235 | 26.8125
-3.5 | 0.2233 | 0.00614 | -0.1225 | 36.3681
-3 | 0.2771 | 0.00594 | -0.1218 | 46.6498
-2.5 | 0.3308 | 0.00575 | -0.1211 | 57.5304
-2 | 0.3849 | 0.00569 | -0.1205 | 67.645
-1.5 | 0.4402 | 0.00568 | -0.1201 | 77.5
-1 | 0.4956 | 0.0057 | -0.1196 | 86.9474
-0.5 | 0.5498 | 0.00575 | -0.119 | 95.6174
0 | 0.6036 | 0.00583 | -0.1183 | 103.5334
0.5 | 0.658 | 0.00591 | -0.1177 | 111.3367
1 | 0.713 | 0.00594 | -0.1173 | 120.0337
1.5 | 0.7682 | 0.00601 | -0.117 | 127.8203
2 | 0.8224 | 0.0061 | -0.1165 | 134.8197
2.5 | 0.8757 | 0.00622 | -0.1158 | 140.7878
3 | 0.9294 | 0.00634 | -0.1152 | 146.5931
3.5 | 0.984 | 0.00643 | -0.1149 | 153.0327
4 | 1.0378 | 0.00651 | -0.1144 | 159.4163
4.5 | 1.0891 | 0.00663 | -0.1134 | 164.2685
5 | 1.1379 | 0.00681 | -0.112 | 167.0925
5.5 | 1.188 | 0.00696 | -0.1109 | 170.6897
6 | 1.2397 | 0.00707 | -0.1101 | 175.3465
6.5 | 1.2917 | 0.00719 | -0.1094 | 179.6523
7 | 1.3425 | 0.00734 | -0.1085 | 182.9019
7.5 | 1.3904 | 0.00754 | -0.1071 | 184.4032
8 | 1.4354 | 0.00776 | -0.1052 | 184.9742
8.5 | 1.4826 | 0.00794 | -0.1038 | 186.7254
9 | 1.5308 | 0.0081 | -0.1026 | 188.9877
9.5 | 1.5753 | 0.00838 | -0.1007 | 187.9833
10 | 1.614 | 0.00873 | -0.0979 | 184.8797
10.5 | 1.6584 | 0.00897 | -0.0962 | 184.8829
11 | 1.696 | 0.00939 | -0.0933 | 180.6177
11.5 | 1.7326 | 0.00979 | -0.0903 | 176.9765
12 | 1.7728 | 0.01015 | -0.0881 | 174.6601
12.5 | 1.8002 | 0.01081 | -0.0838 | 166.531
13 | 1.8336 | 0.01133 | -0.0807 | 161.8358
13.5 | 1.8596 | 0.01209 | -0.0766 | 153.8131
14 | 1.8857 | 0.01287 | -0.0726 | 146.519
14.5 | 1.9379 | 0.01385 | -0.0748 | 139.9206
15 | 1.9688 | 0.01557 | -0.0734 | 126.4483
15.5 | 2.0141 | 0.0178 | -0.0758 | 113.1517
16 | 2.0348 | 0.02125 | -0.0756 | 95.7553
16.5 | 2.0331 | 0.0252 | -0.0721 | 80.6786
17 | 2.005 | 0.03108 | -0.0673 | 64.5109
17.5 | 1.9808 | 0.03724 | -0.0639 | 53.1901
18 | 1.9441 | 0.04492 | -0.0609 | 43.2792
18.5 | 1.9182 | 0.05207 | -0.0591 | 36.8389
19 | 1.8839 | 0.06031 | -0.0578 | 31.2369
19.5 | 1.8287 | 0.07102 | -0.0569 | 25.7491
20 | 1.7953 | 0.07974 | -0.0567 | 22.5144

## 125. Re 14M Mach 0.25 (1)
BIGFOIL.COM POLAR EXPORT
e858
EPPLER 858 |  |  |  | Cl Max: | 2.461 | at alpha= | 16 | deg
JavaFoil+Calcfoil stall+Eppler ext transition |  |  |  | L/D Max: | 272.356 | at alpha= | 7 | deg
Re: | 14000000 |  |  | Cd Min: | 0.00561 | at alpha= | 4 | deg
Mach: | 0.25 |  |  | Cl=0 at alpha= | -6.7692 | deg
|  |  |  | @ Cl=0.1, Cd= | 0.0077319
|  |  |  | @ Cl=0.4, Cd= | 0.00722
|  |  |  | @ Cl=0.6, Cd= | 0.0070723
alpha (deg) | Cl | Cd | Cm | Cl/Cd
-20 | -0.583 | 0.09788 | -0.103 | -5.952
-19.5 | -0.615 | 0.0913 | -0.105 | -6.734
-19 | -0.645 | 0.08212 | -0.107 | -7.856
-18.5 | -0.671 | 0.07419 | -0.11 | -9.046
-18 | -0.695 | 0.06449 | -0.112 | -10.776
-17.5 | -0.71 | 0.05991 | -0.114 | -11.856
-17 | -0.723 | 0.05336 | -0.116 | -13.555
-16.5 | -0.73 | 0.04856 | -0.118 | -15.034
-16 | -0.732 | 0.04417 | -0.119 | -16.568
-15.5 | -0.729 | 0.03981 | -0.121 | -18.304
-15 | -0.72 | 0.03633 | -0.123 | -19.809
-14.5 | -0.705 | 0.0333 | -0.124 | -21.186
-14 | -0.687 | 0.03022 | -0.126 | -22.72
-13.5 | -0.663 | 0.02719 | -0.127 | -24.396
-13 | -0.635 | 0.02455 | -0.129 | -25.875
-12.5 | -0.602 | 0.02221 | -0.131 | -27.127
-12 | -0.566 | 0.0199 | -0.132 | -28.436
-11.5 | -0.525 | 0.01809 | -0.134 | -29.025
-11 | -0.481 | 0.01631 | -0.136 | -29.493
-10.5 | -0.434 | 0.01463 | -0.138 | -29.629
-10 | -0.383 | 0.01328 | -0.139 | -28.868
-9.5 | -0.33 | 0.01194 | -0.141 | -27.661
-9 | -0.275 | 0.01092 | -0.143 | -25.135
-8.5 | -0.217 | 0.00969 | -0.146 | -22.41
-8 | -0.157 | 0.00894 | -0.148 | -17.593
-7.5 | -0.094 | 0.00857 | -0.149 | -11.016
-7 | -0.03 | 0.00817 | -0.151 | -3.677
-6.5 | 0.035 | 0.00682 | -0.152 | 5.178
-6 | 0.102 | 0.00776 | -0.153 | 13.09
-5.5 | 0.168 | 0.00746 | -0.154 | 22.521
-5 | 0.235 | 0.00737 | -0.154 | 31.861
-4.5 | 0.301 | 0.00728 | -0.155 | 41.331
-4 | 0.367 | 0.00717 | -0.156 | 51.2
-3.5 | 0.433 | 0.00727 | -0.156 | 59.61
-3 | 0.499 | 0.00699 | -0.157 | 71.41
-2.5 | 0.565 | 0.00704 | -0.158 | 80.168
-2 | 0.63 | 0.0071 | -0.158 | 88.791
-1.5 | 0.696 | 0.00721 | -0.159 | 96.453
-1 | 0.761 | 0.00737 | -0.159 | 103.271
-0.5 | 0.826 | 0.00742 | -0.16 | 111.274
0 | 0.892 | 0.00764 | -0.161 | 116.689
0.5 | 0.956 | 0.00775 | -0.161 | 123.4
1 | 1.021 | 0.00791 | -0.162 | 129.069
1.5 | 1.085 | 0.00808 | -0.162 | 134.347
2 | 1.149 | 0.0084 | -0.163 | 136.742
2.5 | 1.211 | 0.00603 | -0.163 | 200.811
3 | 1.273 | 0.00615 | -0.163 | 207.175
3.5 | 1.335 | 0.00631 | -0.164 | 211.613
4 | 1.397 | 0.00561 | -0.164 | 248.873
4.5 | 1.459 | 0.00572 | -0.165 | 255.147
5 | 1.52 | 0.00584 | -0.165 | 260.493
5.5 | 1.581 | 0.00594 | -0.166 | 266.385
6 | 1.642 | 0.00607 | -0.166 | 270.32
6.5 | 1.702 | 0.00625 | -0.166 | 272.155
7 | 1.761 | 0.00647 | -0.167 | 272.356
7.5 | 1.82 | 0.01172 | -0.167 | 155.31
8 | 1.878 | 0.01218 | -0.167 | 154.224
8.5 | 1.935 | 0.01266 | -0.168 | 152.825
9 | 1.992 | 0.0131 | -0.168 | 152.054
9.5 | 2.049 | 0.01361 | -0.168 | 150.578
10 | 2.104 | 0.01428 | -0.169 | 147.294
10.5 | 2.156 | 0.0154 | -0.169 | 140.013
11 | 2.209 | 0.01645 | -0.169 | 134.25
11.5 | 2.252 | 0.01838 | -0.168 | 122.493
12 | 2.276 | 0.02072 | -0.166 | 109.822
12.5 | 2.307 | 0.02306 | -0.165 | 100.057
13 | 2.336 | 0.02578 | -0.163 | 90.605
13.5 | 2.364 | 0.02846 | -0.162 | 83.084
14 | 2.391 | 0.03146 | -0.161 | 76.02
14.5 | 2.417 | 0.03447 | -0.161 | 70.11
15 | 2.439 | 0.03769 | -0.16 | 64.701
15.5 | 2.456 | 0.04096 | -0.159 | 59.973
16 | 2.461 | 0.04468 | -0.158 | 55.081
16.5 | 2.454 | 0.04858 | -0.157 | 50.522
17 | 2.441 | 0.05286 | -0.157 | 46.185
17.5 | 2.421 | 0.0575 | -0.156 | 42.103
18 | 2.394 | 0.06235 | -0.155 | 38.398
18.5 | 2.358 | 0.06872 | -0.154 | 34.32
19 | 2.318 | 0.07362 | -0.154 | 31.481
19.5 | 2.27 | 0.07872 | -0.153 | 28.833
20 | 2.215 | 0.0844 | -0.152 | 26.24

## 126. Re 14M Mach 0.25 (2)
BIGFOIL.COM POLAR EXPORT
e858
EPPLER 858 |  |  |  | Cl Max: | 2.0699 | at alpha= | 16 | deg
XFOIL ncrit=9 |  |  |  | L/D Max: | 182.812 | at alpha= | 9 | deg
Re: | 14000000 |  |  | Cd Min: | 0.09464 | at alpha= | 20 | deg
Mach: | 0.25 |  |  | Cl=0 at alpha= | -5.4673 | deg
|  |  |  | @ Cl=0.1, Cd= | 0.0067057
|  |  |  | @ Cl=0.4, Cd= | 0.005787
|  |  |  | @ Cl=0.6, Cd= | 0.0059451
alpha (deg) | Cl | Cd | Cm | Cl/Cd
-20 | -0.844 | 0.06662 | -0.1573 | -12.6689
-19.5 | -0.843 | 0.06067 | -0.1604 | -13.8948
-19 | -0.843 | 0.05502 | -0.1629 | -15.3217
-18.5 | -0.843 | 0.04964 | -0.1649 | -16.9823
-18 | -0.8447 | 0.04434 | -0.1666 | -19.0505
-17.5 | -0.8415 | 0.03966 | -0.1678 | -21.2179
-17 | -0.8512 | 0.03634 | -0.1648 | -23.4232
-16.5 | -0.8445 | 0.03239 | -0.1655 | -26.0729
-16 | -0.8422 | 0.02814 | -0.1663 | -29.9289
-15.5 | -0.8286 | 0.02466 | -0.1669 | -33.601
-15 | -0.8073 | 0.02149 | -0.1679 | -37.5663
-14.5 | -0.7744 | 0.01857 | -0.1702 | -41.7017
-14 | -0.7229 | 0.01612 | -0.1745 | -44.8449
-13.5 | -0.6962 | 0.01392 | -0.174 | -50.0144
-13 | -0.6842 | 0.01233 | -0.1695 | -55.4907
-12.5 | -0.6857 | 0.01161 | -0.1594 | -59.0612
-12 | -0.6541 | 0.01107 | -0.1545 | -59.0876
-11.5 | -0.6141 | 0.01064 | -0.1507 | -57.7162
-11 | -0.5697 | 0.01024 | -0.1477 | -55.6348
-10.5 | -0.5226 | 0.00987 | -0.145 | -52.9483
-10 | -0.4749 | 0.0095 | -0.1425 | -49.9895
-9.5 | -0.4243 | 0.00917 | -0.1404 | -46.2704
-9 | -0.3723 | 0.00887 | -0.1386 | -41.9729
-8.5 | -0.3201 | 0.00859 | -0.1369 | -37.2643
-8 | -0.2668 | 0.0083 | -0.1353 | -32.1446
-7.5 | -0.2142 | 0.00804 | -0.1337 | -26.6418
-7 | -0.1636 | 0.00774 | -0.1316 | -21.137
-6.5 | -0.1115 | 0.0075 | -0.1299 | -14.8667
-6 | -0.058 | 0.00726 | -0.1284 | -7.989
-5.5 | -0.0036 | 0.00707 | -0.1272 | -0.50919
-5 | 0.0515 | 0.00687 | -0.1261 | 7.4964
-4.5 | 0.1076 | 0.00668 | -0.1252 | 16.1078
-4 | 0.1629 | 0.00651 | -0.1242 | 25.023
-3.5 | 0.2175 | 0.00622 | -0.1232 | 34.9678
-3 | 0.2733 | 0.00601 | -0.1225 | 45.4742
-2.5 | 0.3279 | 0.00586 | -0.1214 | 55.9556
-2 | 0.3828 | 0.00579 | -0.1205 | 66.114
-1.5 | 0.4399 | 0.00578 | -0.1199 | 76.1073
-1 | 0.4973 | 0.00581 | -0.1194 | 85.5938
-0.5 | 0.5536 | 0.00588 | -0.1187 | 94.1497
0 | 0.6106 | 0.00596 | -0.1181 | 102.4497
0.5 | 0.6681 | 0.00601 | -0.1177 | 111.1647
1 | 0.7256 | 0.00605 | -0.1173 | 119.9339
1.5 | 0.7821 | 0.00615 | -0.1167 | 127.1707
2 | 0.8377 | 0.00628 | -0.1159 | 133.3917
2.5 | 0.8933 | 0.00638 | -0.1152 | 140.0157
3 | 0.9489 | 0.00648 | -0.1145 | 146.4352
3.5 | 1.0027 | 0.00659 | -0.1134 | 152.1548
4 | 1.0564 | 0.00672 | -0.1123 | 157.2024
4.5 | 1.1091 | 0.00687 | -0.1111 | 161.441
5 | 1.1623 | 0.00705 | -0.1099 | 164.8652
5.5 | 1.2167 | 0.00718 | -0.1091 | 169.4568
6 | 1.271 | 0.0073 | -0.1082 | 174.1096
6.5 | 1.323 | 0.00746 | -0.1068 | 177.3458
7 | 1.3702 | 0.0077 | -0.1046 | 177.9481
7.5 | 1.4182 | 0.00795 | -0.1027 | 178.3899
8 | 1.4695 | 0.00814 | -0.1013 | 180.5283
8.5 | 1.5208 | 0.00832 | -0.0999 | 182.7885
9 | 1.5667 | 0.00857 | -0.0976 | 182.8121
9.5 | 1.6097 | 0.00895 | -0.0949 | 179.8547
10 | 1.6522 | 0.00931 | -0.0921 | 177.4651
10.5 | 1.6977 | 0.00961 | -0.0898 | 176.6597
11 | 1.734 | 0.01015 | -0.0862 | 170.8374
11.5 | 1.7717 | 0.01068 | -0.0828 | 165.8895
12 | 1.8106 | 0.01117 | -0.0798 | 162.0949
12.5 | 1.8367 | 0.01207 | -0.0749 | 152.1707
13 | 1.8701 | 0.0128 | -0.0714 | 146.1016
13.5 | 1.8973 | 0.01377 | -0.0671 | 137.785
14 | 1.9181 | 0.01502 | -0.0623 | 127.7031
14.5 | 1.9343 | 0.01648 | -0.0572 | 117.3726
15 | 2.016 | 0.01804 | -0.0647 | 111.7517
15.5 | 2.0591 | 0.02108 | -0.0672 | 97.6803
16 | 2.0699 | 0.02595 | -0.0671 | 79.7649
16.5 | 2.0614 | 0.03162 | -0.0652 | 65.1929
17.5 | 2.0097 | 0.04461 | -0.0589 | 45.0504
18 | 1.9559 | 0.05403 | -0.0563 | 36.2003
18.5 | 1.9011 | 0.06399 | -0.0546 | 29.7093
19 | 1.8428 | 0.07475 | -0.0538 | 24.6528
19.5 | 1.7796 | 0.08649 | -0.0539 | 20.5758
20 | 1.7538 | 0.09464 | -0.0544 | 18.5313

## 127. Re 14M Mach 0.50 (1)
BIGFOIL.COM POLAR EXPORT
e858
EPPLER 858 |  |  |  | Cl Max: | 2.215 | at alpha= | 12.5 | deg
JavaFoil+Calcfoil stall+Eppler ext transition |  |  |  | L/D Max: | 243.45 | at alpha= | 3.5 | deg
Re: | 14000000 |  |  | Cd Min: | 0.00524 | at alpha= | 0.5 | deg
Mach: | 0.5 |  |  | Cl=0 at alpha= | -6.7714 | deg
|  |  |  | @ Cl=0.1, Cd= | 0.0098283
|  |  |  | @ Cl=0.4, Cd= | 0.0077763
|  |  |  | @ Cl=0.6, Cd= | 0.0056716
alpha (deg) | Cl | Cd | Cm | Cl/Cd
-20 | -0.786 | 0.16415 | -0.095 | -4.791
-19.5 | -0.756 | 0.15887 | -0.094 | -4.757
-19 | -0.729 | 0.14032 | -0.097 | -5.197
-18.5 | -0.697 | 0.13852 | -0.095 | -5.031
-18 | -0.665 | 0.13669 | -0.092 | -4.867
-17.5 | -0.635 | 0.13313 | -0.091 | -4.766
-17 | -0.614 | 0.1156 | -0.102 | -5.314
-16.5 | -0.589 | 0.10294 | -0.107 | -5.723
-16 | -0.558 | 0.09869 | -0.107 | -5.656
-15.5 | -0.526 | 0.09629 | -0.105 | -5.464
-15 | -0.49 | 0.09971 | -0.096 | -4.913
-14.5 | -0.477 | 0.07503 | -0.118 | -6.358
-14 | -0.465 | 0.04844 | -0.132 | -9.594
-13.5 | -0.403 | 0.08669 | -0.102 | -4.653
-13 | -0.398 | 0.0497 | -0.131 | -8.007
-12.5 | -0.373 | 0.03898 | -0.137 | -9.559
-12 | -0.339 | 0.03944 | -0.137 | -8.594
-11.5 | -0.311 | 0.03173 | -0.141 | -9.804
-11 | -0.279 | 0.02983 | -0.143 | -9.352
-10.5 | -0.336 | 0.02701 | -0.145 | -12.45
-10 | -0.355 | 0.02264 | -0.148 | -15.687
-9.5 | -0.325 | 0.01967 | -0.15 | -16.54
-9 | -0.279 | 0.01758 | -0.153 | -15.884
-8.5 | -0.225 | 0.01556 | -0.155 | -14.435
-8 | -0.164 | 0.01388 | -0.157 | -11.832
-7.5 | -0.1 | 0.01199 | -0.16 | -8.33
-7 | -0.032 | 0.01055 | -0.163 | -3.057
-6.5 | 0.038 | 0.00957 | -0.166 | 4.006
-6 | 0.11 | 0.00987 | -0.166 | 11.171
-5.5 | 0.186 | 0.00846 | -0.17 | 21.97
-5 | 0.261 | 0.00817 | -0.172 | 31.878
-4.5 | 0.335 | 0.0071 | -0.173 | 47.136
-4 | 0.409 | 0.00787 | -0.174 | 52.049
-3.5 | 0.483 | 0.00591 | -0.174 | 81.762
-3 | 0.556 | 0.00575 | -0.175 | 96.673
-2.5 | 0.629 | 0.00562 | -0.176 | 111.926
-2 | 0.702 | 0.00556 | -0.177 | 126.294
-1.5 | 0.774 | 0.00564 | -0.177 | 137.405
-1 | 0.847 | 0.00571 | -0.178 | 148.358
-0.5 | 0.919 | 0.00577 | -0.178 | 159.171
0 | 0.988 | 0.00589 | -0.179 | 167.635
0.5 | 1.059 | 0.00524 | -0.18 | 202.156
1 | 1.129 | 0.00531 | -0.18 | 212.773
1.5 | 1.199 | 0.0054 | -0.181 | 222.104
2 | 1.268 | 0.00551 | -0.181 | 229.986
2.5 | 1.337 | 0.0057 | -0.182 | 234.481
3 | 1.404 | 0.0059 | -0.182 | 237.878
3.5 | 1.471 | 0.00604 | -0.183 | 243.45
4 | 1.537 | 0.0115 | -0.183 | 133.744
4.5 | 1.603 | 0.01203 | -0.184 | 133.237
5 | 1.667 | 0.01253 | -0.184 | 133.042
5.5 | 1.731 | 0.01308 | -0.185 | 132.307
6 | 1.793 | 0.01361 | -0.185 | 131.756
6.5 | 1.854 | 0.01438 | -0.186 | 128.86
7 | 1.912 | 0.01537 | -0.186 | 124.423
7.5 | 1.968 | 0.01634 | -0.186 | 120.439
8 | 2.022 | 0.01728 | -0.186 | 117.057
8.5 | 2.064 | 0.01834 | -0.185 | 112.544
9 | 2.094 | 0.01982 | -0.184 | 105.672
9.5 | 2.127 | 0.02143 | -0.182 | 99.262
10 | 2.158 | 0.02332 | -0.181 | 92.566
10.5 | 2.173 | 0.02783 | -0.179 | 78.092
11 | 2.192 | 0.03224 | -0.177 | 67.998
11.5 | 2.198 | 0.04035 | -0.173 | 54.479
12 | 2.209 | 0.04795 | -0.171 | 46.069
12.5 | 2.215 | 0.05595 | -0.169 | 39.592
13 | 2.205 | 0.06435 | -0.167 | 34.258
13.5 | 2.171 | 0.07444 | -0.166 | 29.166
14 | 2.107 | 0.08514 | -0.164 | 24.753
14.5 | 1.964 | 0.10144 | -0.162 | 19.362
15 | 1.364 | 0.12725 | -0.159 | 10.719
15.5 | 1.377 | 0.16914 | -0.155 | 8.141
16 | 1.396 | 0.19891 | -0.152 | 7.019
16.5 | 1.417 | 0.22879 | -0.15 | 6.193
17 | 1.44 | 0.25743 | -0.148 | 5.594
17.5 | 1.466 | 0.28011 | -0.148 | 5.232

## 128. Re 14M Mach 0.50 (2)
BIGFOIL.COM POLAR EXPORT
e858
EPPLER 858 |  |  |  | Cl Max: | 1.9855 | at alpha= | 13.5 | deg
XFOIL ncrit=9 |  |  |  | L/D Max: | 151.909 | at alpha= | 5 | deg
Re: | 14000000 |  |  | Cd Min: | 0.1242 | at alpha= | 18.5 | deg
Mach: | 0.5 |  |  | Cl=0 at alpha= | -4.9496 | deg
|  |  |  | @ Cl=0.1, Cd= | 0.0071232
|  |  |  | @ Cl=0.4, Cd= | 0.0062431
|  |  |  | @ Cl=0.6, Cd= | 0.0064138
alpha (deg) | Cl | Cd | Cm | Cl/Cd
-14.5 | -0.4047 | 0.06205 | -0.1826 | -6.5222
-14 | -0.4274 | 0.0542 | -0.1865 | -7.8856
-13.5 | -0.4451 | 0.04718 | -0.1895 | -9.4341
-13 | -0.4616 | 0.04064 | -0.1915 | -11.3583
-12.5 | -0.4786 | 0.0344 | -0.1931 | -13.9128
-12 | -0.4915 | 0.02898 | -0.1935 | -16.96
-11.5 | -0.4962 | 0.02397 | -0.1938 | -20.7009
-11 | -0.4881 | 0.01976 | -0.1932 | -24.7014
-10.5 | -0.4882 | 0.01587 | -0.19 | -30.7624
-10 | -0.5077 | 0.0126 | -0.1828 | -40.2937
-9.5 | -0.5165 | 0.01166 | -0.1689 | -44.2967
-9 | -0.4816 | 0.01091 | -0.1611 | -44.143
-8.5 | -0.4327 | 0.01026 | -0.1554 | -42.1735
-8 | -0.3768 | 0.00976 | -0.1507 | -38.6066
-7.5 | -0.3169 | 0.0093 | -0.1469 | -34.0753
-7 | -0.2556 | 0.00892 | -0.1435 | -28.6547
-6.5 | -0.1955 | 0.00853 | -0.14 | -22.9191
-6 | -0.1348 | 0.00815 | -0.1369 | -16.5399
-5.5 | -0.0711 | 0.00776 | -0.1345 | -9.1624
-5 | -0.0066 | 0.00751 | -0.1323 | -0.87883
-4.5 | 0.0589 | 0.00726 | -0.1305 | 8.1129
-4 | 0.125 | 0.00704 | -0.1289 | 17.7557
-3.5 | 0.1889 | 0.00681 | -0.1271 | 27.7386
-3 | 0.2539 | 0.0066 | -0.1257 | 38.4697
-2.5 | 0.3195 | 0.0064 | -0.1244 | 49.9219
-2 | 0.3836 | 0.00623 | -0.1229 | 61.573
-1.5 | 0.4463 | 0.00628 | -0.121 | 71.0669
-1 | 0.5109 | 0.00632 | -0.1196 | 80.8386
-0.5 | 0.5776 | 0.00639 | -0.1185 | 90.3912
0 | 0.6435 | 0.00646 | -0.1174 | 99.613
0.5 | 0.7075 | 0.0066 | -0.1159 | 107.197
1 | 0.7714 | 0.00674 | -0.1145 | 114.451
1.5 | 0.8373 | 0.00684 | -0.1133 | 122.4123
2 | 0.9007 | 0.00697 | -0.1117 | 129.2253
2.5 | 0.9622 | 0.00715 | -0.1097 | 134.5734
3 | 1.0226 | 0.00739 | -0.1076 | 138.3762
3.5 | 1.0833 | 0.00762 | -0.1054 | 142.1654
4 | 1.1458 | 0.00782 | -0.1035 | 146.5217
4.5 | 1.2058 | 0.00805 | -0.1012 | 149.7888
5 | 1.2654 | 0.00833 | -0.0987 | 151.9088
5.5 | 1.3196 | 0.00871 | -0.0953 | 151.504
6 | 1.3751 | 0.00911 | -0.0922 | 150.944
6.5 | 1.4316 | 0.00949 | -0.0891 | 150.8535
7 | 1.4894 | 0.00988 | -0.0862 | 150.749
7.5 | 1.5414 | 0.01042 | -0.0824 | 147.9271
8 | 1.5871 | 0.01118 | -0.0779 | 141.9589
8.5 | 1.6335 | 0.01198 | -0.0735 | 136.3523
9 | 1.6857 | 0.0127 | -0.07 | 132.7323
9.5 | 1.7359 | 0.01356 | -0.0663 | 128.0162
10 | 1.7791 | 0.0147 | -0.0619 | 121.0272
10.5 | 1.813 | 0.01627 | -0.0568 | 111.4321
11 | 1.8488 | 0.01793 | -0.0522 | 103.1121
11.5 | 1.891 | 0.01949 | -0.0484 | 97.0241
12 | 1.9276 | 0.02139 | -0.0444 | 90.1169
12.5 | 1.9489 | 0.02404 | -0.0397 | 81.0691
13 | 1.9616 | 0.0273 | -0.0351 | 71.8535
13.5 | 1.9855 | 0.03017 | -0.0314 | 65.8104
14 | 1.9849 | 0.03444 | -0.0272 | 57.6336
14.5 | 1.9719 | 0.03953 | -0.0232 | 49.8836
15 | 1.9683 | 0.04437 | -0.0202 | 44.3611
15.5 | 1.919 | 0.0521 | -0.0172 | 36.833
16.5 | 1.8936 | 0.07086 | -0.0272 | 26.7231
17 | 1.8137 | 0.08368 | -0.03 | 21.6742
17.5 | 1.7341 | 0.09751 | -0.0345 | 17.7838
18 | 1.6573 | 0.11149 | -0.0395 | 14.865
18.5 | 1.6131 | 0.1242 | -0.0462 | 12.9879

## 129. Re 16M Mach 0.00 (1)
BIGFOIL.COM POLAR EXPORT
e858
EPPLER 858 |  |  |  | Cl Max: | 2.488 | at alpha= | 17 | deg
JavaFoil+Calcfoil stall+Eppler ext transition |  |  |  | L/D Max: | 282.212 | at alpha= | 8.5 | deg
Re: | 16000000 |  |  | Cd Min: | 0.00561 | at alpha= | 5 | deg
Mach: | 0 |  |  | Cl=0 at alpha= | -6.7698 | deg
|  |  |  | @ Cl=0.1, Cd= | 0.007316
|  |  |  | @ Cl=0.4, Cd= | 0.00695
|  |  |  | @ Cl=0.6, Cd= | 0.0069
alpha (deg) | Cl | Cd | Cm | Cl/Cd
-20 | -0.895 | 0.06605 | -0.108 | -13.544
-19.5 | -0.895 | 0.06132 | -0.109 | -14.594
-19 | -0.892 | 0.05748 | -0.11 | -15.524
-18.5 | -0.888 | 0.0533 | -0.111 | -16.658
-18 | -0.882 | 0.04859 | -0.113 | -18.143
-17.5 | -0.871 | 0.04569 | -0.114 | -19.064
-17 | -0.859 | 0.04158 | -0.116 | -20.666
-16.5 | -0.844 | 0.03798 | -0.117 | -22.234
-16 | -0.826 | 0.03495 | -0.118 | -23.639
-15.5 | -0.805 | 0.03173 | -0.12 | -25.379
-15 | -0.781 | 0.02926 | -0.121 | -26.676
-14.5 | -0.753 | 0.02679 | -0.123 | -28.106
-14 | -0.723 | 0.02441 | -0.124 | -29.609
-13.5 | -0.69 | 0.02207 | -0.126 | -31.255
-13 | -0.653 | 0.02013 | -0.127 | -32.461
-12.5 | -0.615 | 0.01809 | -0.129 | -33.967
-12 | -0.573 | 0.01649 | -0.13 | -34.735
-11.5 | -0.529 | 0.0148 | -0.132 | -35.715
-11 | -0.482 | 0.01338 | -0.134 | -36.004
-10.5 | -0.432 | 0.01221 | -0.135 | -35.414
-10 | -0.381 | 0.01104 | -0.137 | -34.54
-9.5 | -0.328 | 0.0101 | -0.139 | -32.435
-9 | -0.272 | 0.00932 | -0.141 | -29.173
-8.5 | -0.214 | 0.00865 | -0.143 | -24.777
-8 | -0.154 | 0.00841 | -0.144 | -18.293
-7.5 | -0.092 | 0.00799 | -0.145 | -11.516
-7 | -0.029 | 0.00664 | -0.146 | -4.403
-6.5 | 0.034 | 0.00765 | -0.147 | 4.493
-6 | 0.098 | 0.00732 | -0.148 | 13.454
-5.5 | 0.163 | 0.00719 | -0.149 | 22.661
-5 | 0.227 | 0.0071 | -0.149 | 32.016
-4.5 | 0.292 | 0.00703 | -0.15 | 41.491
-4 | 0.356 | 0.00706 | -0.151 | 50.382
-3.5 | 0.42 | 0.0069 | -0.151 | 60.852
-3 | 0.483 | 0.00705 | -0.152 | 68.619
-2.5 | 0.547 | 0.0069 | -0.153 | 79.327
-2 | 0.611 | 0.0069 | -0.153 | 88.576
-1.5 | 0.674 | 0.00688 | -0.154 | 98.067
-1 | 0.738 | 0.00708 | -0.154 | 104.151
-0.5 | 0.801 | 0.00719 | -0.155 | 111.416
0 | 0.864 | 0.00732 | -0.155 | 118.058
0.5 | 0.927 | 0.00742 | -0.156 | 124.888
1 | 0.99 | 0.00753 | -0.157 | 131.476
1.5 | 1.052 | 0.0078 | -0.157 | 134.856
2 | 1.114 | 0.00806 | -0.158 | 138.273
2.5 | 1.176 | 0.00822 | -0.158 | 143.091
3 | 1.238 | 0.00846 | -0.159 | 146.303
3.5 | 1.299 | 0.00875 | -0.159 | 148.408
4 | 1.359 | 0.0062 | -0.159 | 219.296
4.5 | 1.419 | 0.00631 | -0.16 | 225.018
5 | 1.477 | 0.00561 | -0.16 | 263.382
5.5 | 1.537 | 0.0057 | -0.16 | 269.689
6 | 1.596 | 0.00586 | -0.161 | 272.404
6.5 | 1.655 | 0.00605 | -0.161 | 273.643
7 | 1.713 | 0.00621 | -0.161 | 275.707
7.5 | 1.771 | 0.00636 | -0.162 | 278.493
8 | 1.828 | 0.00653 | -0.162 | 280.085
8.5 | 1.885 | 0.00668 | -0.162 | 282.212
9 | 1.942 | 0.01196 | -0.163 | 162.396
9.5 | 1.997 | 0.01253 | -0.163 | 159.332
10 | 2.052 | 0.01344 | -0.163 | 152.666
10.5 | 2.106 | 0.01424 | -0.164 | 147.924
11 | 2.158 | 0.0155 | -0.164 | 139.251
11.5 | 2.209 | 0.01672 | -0.164 | 132.17
12 | 2.259 | 0.01785 | -0.164 | 126.568
12.5 | 2.291 | 0.01943 | -0.162 | 117.929
13 | 2.322 | 0.02119 | -0.161 | 109.606
13.5 | 2.353 | 0.02315 | -0.16 | 101.636
14 | 2.383 | 0.0253 | -0.159 | 94.184
14.5 | 2.412 | 0.02746 | -0.158 | 87.861
15 | 2.438 | 0.03001 | -0.158 | 81.242
15.5 | 2.462 | 0.03266 | -0.157 | 75.382
16 | 2.477 | 0.03515 | -0.156 | 70.466
16.5 | 2.485 | 0.03816 | -0.155 | 65.116
17 | 2.488 | 0.0413 | -0.155 | 60.246
17.5 | 2.488 | 0.04464 | -0.154 | 55.737
18 | 2.483 | 0.04831 | -0.153 | 51.407
18.5 | 2.475 | 0.05226 | -0.153 | 47.361
19 | 2.462 | 0.05678 | -0.152 | 43.358
19.5 | 2.446 | 0.06052 | -0.151 | 40.427
20 | 2.427 | 0.06463 | -0.151 | 37.548

## 130. Re 16M Mach 0.00 (2)
BIGFOIL.COM POLAR EXPORT
e858
EPPLER 858 |  |  |  | Cl Max: | 2.0038 | at alpha= | 16.5 | deg
XFOIL ncrit=9 |  |  |  | L/D Max: | 193.546 | at alpha= | 8.5 | deg
Re: | 16000000 |  |  | Cd Min: | 0.07724 | at alpha= | 20 | deg
Mach: | 0 |  |  | Cl=0 at alpha= | -5.7154 | deg
|  |  |  | @ Cl=0.1, Cd= | 0.0066025
|  |  |  | @ Cl=0.4, Cd= | 0.0056201
|  |  |  | @ Cl=0.6, Cd= | 0.0057091
alpha (deg) | Cl | Cd | Cm | Cl/Cd
-20 | -0.9905 | 0.04401 | -0.1551 | -22.5062
-19.5 | -0.9824 | 0.0398 | -0.1567 | -24.6834
-19 | -0.9743 | 0.03577 | -0.1579 | -27.2379
-18 | -0.958 | 0.02838 | -0.1594 | -33.7562
-17.5 | -0.9572 | 0.02531 | -0.1577 | -37.819
-17 | -0.9479 | 0.02257 | -0.1571 | -41.9982
-16 | -0.8959 | 0.01742 | -0.1598 | -51.4294
-15.5 | -0.841 | 0.01536 | -0.1652 | -54.7526
-15 | -0.7973 | 0.01378 | -0.1674 | -57.8592
-14.5 | -0.7759 | 0.01244 | -0.1649 | -62.3714
-14 | -0.7614 | 0.01163 | -0.1591 | -65.4686
-13.5 | -0.7528 | 0.01113 | -0.151 | -67.637
-13 | -0.7183 | 0.0107 | -0.1475 | -67.1308
-12.5 | -0.6786 | 0.01035 | -0.1447 | -65.5652
-12 | -0.6351 | 0.01001 | -0.1425 | -63.4466
-11.5 | -0.5896 | 0.00969 | -0.1406 | -60.8462
-11 | -0.5438 | 0.00939 | -0.1387 | -57.9127
-10.5 | -0.4962 | 0.00908 | -0.1371 | -54.6476
-10 | -0.4466 | 0.00881 | -0.1358 | -50.6924
-9.5 | -0.3965 | 0.00857 | -0.1346 | -46.266
-9 | -0.3454 | 0.0083 | -0.1335 | -41.6145
-8.5 | -0.2944 | 0.00809 | -0.1324 | -36.3906
-8 | -0.2421 | 0.00785 | -0.1315 | -30.8408
-7.5 | -0.1898 | 0.00765 | -0.1306 | -24.8105
-7 | -0.1371 | 0.00739 | -0.1298 | -18.5521
-6.5 | -0.0842 | 0.00722 | -0.129 | -11.662
-6 | -0.0304 | 0.00701 | -0.1284 | -4.3367
-5.5 | 0.023 | 0.00687 | -0.1277 | 3.3479
-5 | 0.0751 | 0.00669 | -0.1266 | 11.2257
-4.5 | 0.1263 | 0.00651 | -0.1254 | 19.4009
-4 | 0.178 | 0.00636 | -0.1244 | 27.9874
-3.5 | 0.2292 | 0.00607 | -0.1233 | 37.7595
-3 | 0.2826 | 0.00589 | -0.1226 | 47.9796
-2.5 | 0.3355 | 0.00572 | -0.1219 | 58.6538
-2 | 0.3891 | 0.00563 | -0.1213 | 69.1119
-1.5 | 0.4443 | 0.00558 | -0.1209 | 79.6237
-1 | 0.4996 | 0.00559 | -0.1206 | 89.3739
-0.5 | 0.5537 | 0.00564 | -0.12 | 98.1738
0 | 0.6073 | 0.00572 | -0.1194 | 106.1713
0.5 | 0.6611 | 0.00576 | -0.1188 | 114.7743
1 | 0.7158 | 0.00581 | -0.1184 | 123.2014
1.5 | 0.7697 | 0.00587 | -0.1179 | 131.1244
2 | 0.823 | 0.00599 | -0.1173 | 137.3957
2.5 | 0.8764 | 0.00609 | -0.1167 | 143.908
3 | 0.9307 | 0.00617 | -0.1164 | 150.8428
3.5 | 0.985 | 0.00625 | -0.116 | 157.6
4 | 1.0383 | 0.00635 | -0.1155 | 163.5118
4.5 | 1.0895 | 0.00649 | -0.1147 | 167.8737
5 | 1.1395 | 0.00664 | -0.1136 | 171.6114
5.5 | 1.1893 | 0.00677 | -0.1124 | 175.6721
6 | 1.2405 | 0.00686 | -0.1117 | 180.8309
6.5 | 1.2914 | 0.00698 | -0.1109 | 185.0143
7 | 1.3405 | 0.00717 | -0.1098 | 186.9596
7.5 | 1.3886 | 0.00736 | -0.1086 | 188.6685
8 | 1.4375 | 0.00752 | -0.1075 | 191.1569
8.5 | 1.4845 | 0.00767 | -0.1061 | 193.5463
9 | 1.5285 | 0.0079 | -0.1042 | 193.481
9.5 | 1.5704 | 0.00822 | -0.1021 | 191.0462
10 | 1.6168 | 0.00842 | -0.1008 | 192.019
10.5 | 1.6547 | 0.00876 | -0.0979 | 188.8927
11 | 1.693 | 0.00914 | -0.0953 | 185.2298
11.5 | 1.7348 | 0.00943 | -0.0934 | 183.9661
12 | 1.765 | 0.00998 | -0.0895 | 176.8537
12.5 | 1.8015 | 0.01039 | -0.0868 | 173.3879
13 | 1.8281 | 0.01109 | -0.0826 | 164.8422
13.5 | 1.8593 | 0.01165 | -0.0794 | 159.5966
14.5 | 1.8998 | 0.01353 | -0.07 | 140.4139
15.5 | 1.9585 | 0.01749 | -0.0686 | 111.9783
16 | 1.9846 | 0.02078 | -0.0694 | 95.5053
16.5 | 2.0038 | 0.02478 | -0.0702 | 80.8636
17 | 1.9901 | 0.03062 | -0.0679 | 64.9935
17.5 | 1.9617 | 0.03714 | -0.0643 | 52.8191
18 | 1.9334 | 0.04415 | -0.0617 | 43.7916
18.5 | 1.9194 | 0.05008 | -0.0602 | 38.3267
19 | 1.8919 | 0.05765 | -0.0589 | 32.817
19.5 | 1.8365 | 0.06833 | -0.0577 | 26.8769
20 | 1.8019 | 0.07724 | -0.0576 | 23.3286

## 131. Re 16M Mach 0.10 (1)
BIGFOIL.COM POLAR EXPORT
e858
EPPLER 858 |  |  |  | Cl Max: | 2.484 | at alpha= | 17 | deg
JavaFoil+Calcfoil stall+Eppler ext transition |  |  |  | L/D Max: | 279.163 | at alpha= | 8 | deg
Re: | 16000000 |  |  | Cd Min: | 0.00563 | at alpha= | 5 | deg
Mach: | 0.1 |  |  | Cl=0 at alpha= | -6.7734 | deg
|  |  |  | @ Cl=0.1, Cd= | 0.007368
|  |  |  | @ Cl=0.4, Cd= | 0.0070041
|  |  |  | @ Cl=0.6, Cd= | 0.0069156
alpha (deg) | Cl | Cd | Cm | Cl/Cd
-20 | -0.863 | 0.06838 | -0.108 | -12.623
-19.5 | -0.866 | 0.06437 | -0.109 | -13.45
-19 | -0.867 | 0.05958 | -0.11 | -14.549
-18.5 | -0.865 | 0.05512 | -0.112 | -15.703
-18 | -0.862 | 0.05006 | -0.113 | -17.226
-17.5 | -0.854 | 0.04724 | -0.114 | -18.08
-17 | -0.845 | 0.04286 | -0.116 | -19.716
-16.5 | -0.832 | 0.0391 | -0.117 | -21.289
-16 | -0.816 | 0.03598 | -0.119 | -22.684
-15.5 | -0.797 | 0.03266 | -0.12 | -24.41
-15 | -0.774 | 0.03006 | -0.122 | -25.757
-14.5 | -0.748 | 0.02751 | -0.123 | -27.199
-14 | -0.719 | 0.02507 | -0.125 | -28.69
-13.5 | -0.687 | 0.02266 | -0.126 | -30.32
-13 | -0.652 | 0.02067 | -0.128 | -31.526
-12.5 | -0.614 | 0.01855 | -0.129 | -33.071
-12 | -0.572 | 0.01689 | -0.131 | -33.877
-11.5 | -0.529 | 0.01513 | -0.132 | -34.927
-11 | -0.482 | 0.01371 | -0.134 | -35.148
-10.5 | -0.433 | 0.01253 | -0.136 | -34.56
-10 | -0.382 | 0.01127 | -0.138 | -33.878
-9.5 | -0.328 | 0.01029 | -0.14 | -31.892
-9 | -0.273 | 0.00945 | -0.142 | -28.863
-8.5 | -0.215 | 0.00875 | -0.144 | -24.584
-8 | -0.154 | 0.00849 | -0.145 | -18.203
-7.5 | -0.092 | 0.00805 | -0.146 | -11.481
-7 | -0.029 | 0.00667 | -0.147 | -4.405
-6.5 | 0.035 | 0.00771 | -0.148 | 4.478
-6 | 0.099 | 0.00737 | -0.149 | 13.428
-5.5 | 0.164 | 0.00724 | -0.149 | 22.614
-5 | 0.229 | 0.00713 | -0.15 | 32.036
-4.5 | 0.293 | 0.00701 | -0.151 | 41.815
-4 | 0.357 | 0.00711 | -0.151 | 50.239
-3.5 | 0.422 | 0.00695 | -0.152 | 60.635
-3 | 0.486 | 0.00706 | -0.153 | 68.802
-2.5 | 0.55 | 0.0069 | -0.153 | 79.716
-2 | 0.614 | 0.00692 | -0.154 | 88.702
-1.5 | 0.678 | 0.0069 | -0.154 | 98.173
-1 | 0.741 | 0.00711 | -0.155 | 104.31
-0.5 | 0.805 | 0.00722 | -0.156 | 111.476
0 | 0.868 | 0.00734 | -0.156 | 118.394
0.5 | 0.932 | 0.00747 | -0.157 | 124.69
1 | 0.995 | 0.00757 | -0.157 | 131.398
1.5 | 1.057 | 0.00784 | -0.158 | 134.875
2 | 1.12 | 0.00809 | -0.158 | 138.383
2.5 | 1.182 | 0.00825 | -0.159 | 143.215
3 | 1.244 | 0.0085 | -0.159 | 146.296
3.5 | 1.305 | 0.00612 | -0.16 | 213.409
4 | 1.365 | 0.00623 | -0.16 | 218.934
4.5 | 1.425 | 0.00634 | -0.16 | 224.639
5 | 1.484 | 0.00563 | -0.161 | 263.557
5.5 | 1.544 | 0.00574 | -0.161 | 269.057
6 | 1.603 | 0.00588 | -0.162 | 272.649
6.5 | 1.662 | 0.00609 | -0.162 | 272.741
7 | 1.721 | 0.00624 | -0.162 | 275.718
7.5 | 1.779 | 0.00641 | -0.163 | 277.66
8 | 1.836 | 0.00658 | -0.163 | 279.163
8.5 | 1.893 | 0.01174 | -0.163 | 161.233
9 | 1.95 | 0.01208 | -0.164 | 161.384
9.5 | 2.005 | 0.01275 | -0.164 | 157.21
10 | 2.06 | 0.01364 | -0.164 | 151.031
10.5 | 2.114 | 0.01443 | -0.164 | 146.462
11 | 2.166 | 0.01574 | -0.164 | 137.643
11.5 | 2.217 | 0.01701 | -0.164 | 130.381
12 | 2.264 | 0.01826 | -0.164 | 123.942
12.5 | 2.293 | 0.02 | -0.163 | 114.664
13 | 2.325 | 0.0218 | -0.162 | 106.638
13.5 | 2.355 | 0.02388 | -0.161 | 98.623
14 | 2.386 | 0.02608 | -0.16 | 91.457
14.5 | 2.414 | 0.02835 | -0.159 | 85.166
15 | 2.44 | 0.03105 | -0.158 | 78.586
15.5 | 2.463 | 0.03374 | -0.157 | 72.991
16 | 2.477 | 0.03637 | -0.156 | 68.097
16.5 | 2.482 | 0.03955 | -0.156 | 62.768
17 | 2.484 | 0.04274 | -0.155 | 58.122
17.5 | 2.482 | 0.04621 | -0.154 | 53.702
18 | 2.474 | 0.05005 | -0.154 | 49.435
18.5 | 2.461 | 0.05514 | -0.153 | 44.631
19 | 2.446 | 0.05879 | -0.152 | 41.611
19.5 | 2.427 | 0.06292 | -0.152 | 38.575
20 | 2.404 | 0.06699 | -0.151 | 35.889

## 132. Re 16M Mach 0.10 (2)
BIGFOIL.COM POLAR EXPORT
e858
EPPLER 858 |  |  |  | Cl Max: | 2.0103 | at alpha= | 16.5 | deg
XFOIL ncrit=9 |  |  |  | L/D Max: | 192.558 | at alpha= | 8.5 | deg
Re: | 16000000 |  |  | Cd Min: | 0.08004 | at alpha= | 20 | deg
Mach: | 0.1 |  |  | Cl=0 at alpha= | -5.69 | deg
|  |  |  | @ Cl=0.1, Cd= | 0.0065963
|  |  |  | @ Cl=0.4, Cd= | 0.0056301
|  |  |  | @ Cl=0.6, Cd= | 0.0057282
alpha (deg) | Cl | Cd | Cm | Cl/Cd
-20 | -0.9715 | 0.04708 | -0.156 | -20.6351
-19.5 | -0.9645 | 0.04263 | -0.1577 | -22.6249
-19 | -0.9578 | 0.03839 | -0.1591 | -24.9492
-18.5 | -0.9502 | 0.03438 | -0.1602 | -27.6382
-18 | -0.9428 | 0.03055 | -0.1609 | -30.8609
-17.5 | -0.9488 | 0.02726 | -0.1587 | -34.8056
-17 | -0.9389 | 0.02433 | -0.1585 | -38.5902
-16.5 | -0.9178 | 0.02156 | -0.1593 | -42.5696
-16 | -0.8941 | 0.01871 | -0.1607 | -47.7873
-15.5 | -0.8559 | 0.01635 | -0.1635 | -52.3486
-15 | -0.7953 | 0.01462 | -0.169 | -54.3981
-14.5 | -0.7693 | 0.01301 | -0.1678 | -59.1314
-14 | -0.7523 | 0.01197 | -0.1633 | -62.8488
-13.5 | -0.7516 | 0.01133 | -0.154 | -66.3372
-13 | -0.7206 | 0.01086 | -0.1497 | -66.3536
-12.5 | -0.6823 | 0.01048 | -0.1466 | -65.105
-12 | -0.6395 | 0.01012 | -0.1441 | -63.1917
-11.5 | -0.5941 | 0.00979 | -0.142 | -60.6844
-11 | -0.548 | 0.00948 | -0.14 | -57.8059
-10.5 | -0.5005 | 0.00917 | -0.1383 | -54.5802
-10 | -0.451 | 0.00887 | -0.1368 | -50.8455
-9.5 | -0.4004 | 0.00864 | -0.1355 | -46.3426
-9 | -0.3494 | 0.00836 | -0.1343 | -41.7943
-8.5 | -0.2981 | 0.00813 | -0.1331 | -36.6667
-8 | -0.2456 | 0.00789 | -0.1322 | -31.128
-7.5 | -0.1928 | 0.00769 | -0.1312 | -25.0715
-7 | -0.1399 | 0.00743 | -0.1303 | -18.8291
-6.5 | -0.0867 | 0.00725 | -0.1295 | -11.9586
-6 | -0.0328 | 0.00704 | -0.1288 | -4.6591
-5.5 | 0.0201 | 0.00689 | -0.1278 | 2.9173
-5 | 0.0713 | 0.00669 | -0.1265 | 10.6577
-4.5 | 0.1234 | 0.00652 | -0.1254 | 18.9264
-4 | 0.1759 | 0.00637 | -0.1244 | 27.6138
-3.5 | 0.2278 | 0.00608 | -0.1234 | 37.4671
-3 | 0.2817 | 0.0059 | -0.1227 | 47.7458
-2.5 | 0.335 | 0.00574 | -0.122 | 58.3624
-2 | 0.389 | 0.00564 | -0.1213 | 68.9716
-1.5 | 0.4448 | 0.00559 | -0.121 | 79.5707
-1 | 0.5001 | 0.0056 | -0.1206 | 89.3036
-0.5 | 0.554 | 0.00566 | -0.1199 | 97.8799
0 | 0.608 | 0.00574 | -0.1192 | 105.9233
0.5 | 0.6626 | 0.00577 | -0.1187 | 114.8354
1 | 0.7178 | 0.00583 | -0.1183 | 123.1218
1.5 | 0.7721 | 0.0059 | -0.1178 | 130.8644
2 | 0.8258 | 0.00602 | -0.1172 | 137.1761
2.5 | 0.8797 | 0.00611 | -0.1166 | 143.9771
3 | 0.9345 | 0.00619 | -0.1163 | 150.9693
3.5 | 0.9891 | 0.00628 | -0.1159 | 157.5
4 | 1.0425 | 0.00639 | -0.1153 | 163.1455
4.5 | 1.0936 | 0.00653 | -0.1143 | 167.4732
5 | 1.1428 | 0.00668 | -0.113 | 171.0778
5.5 | 1.194 | 0.0068 | -0.112 | 175.5882
6 | 1.246 | 0.0069 | -0.1113 | 180.5797
6.5 | 1.2972 | 0.00703 | -0.1105 | 184.5235
7 | 1.3464 | 0.00722 | -0.1093 | 186.482
7.5 | 1.395 | 0.00742 | -0.108 | 188.0054
8 | 1.4436 | 0.00757 | -0.1068 | 190.7001
8.5 | 1.4904 | 0.00774 | -0.1052 | 192.5581
9 | 1.5357 | 0.00798 | -0.1035 | 192.4436
9.5 | 1.5783 | 0.00829 | -0.1013 | 190.386
10 | 1.624 | 0.00851 | -0.0997 | 190.8343
10.5 | 1.6623 | 0.00886 | -0.0969 | 187.6185
11 | 1.7013 | 0.00925 | -0.0942 | 183.9243
11.5 | 1.7411 | 0.00957 | -0.0918 | 181.9331
12 | 1.7736 | 0.01012 | -0.0883 | 175.2569
12.5 | 1.8087 | 0.01057 | -0.0852 | 171.1164
13 | 1.8342 | 0.01131 | -0.0808 | 162.1751
13.5 | 1.8667 | 0.01189 | -0.0777 | 156.9975
14 | 1.8813 | 0.01303 | -0.072 | 144.3822
14.5 | 1.9089 | 0.01382 | -0.0685 | 138.1259
15.5 | 1.9671 | 0.01797 | -0.0671 | 109.4658
16 | 1.9977 | 0.02118 | -0.0685 | 94.3201
16.5 | 2.0103 | 0.02569 | -0.0687 | 78.2522
17 | 1.9925 | 0.03209 | -0.0667 | 62.091
17.5 | 1.9707 | 0.03814 | -0.0636 | 51.6702
18 | 1.9382 | 0.04553 | -0.0609 | 42.5697
18.5 | 1.9144 | 0.05254 | -0.0593 | 36.437
19 | 1.8797 | 0.06085 | -0.058 | 30.8907
19.5 | 1.8247 | 0.07158 | -0.0571 | 25.4918
20 | 1.7942 | 0.08004 | -0.057 | 22.4163

## 133. Re 16M Mach 0.25 (1)
BIGFOIL.COM POLAR EXPORT
e858
EPPLER 858 |  |  |  | Cl Max: | 2.464 | at alpha= | 16 | deg
JavaFoil+Calcfoil stall+Eppler ext transition |  |  |  | L/D Max: | 272.879 | at alpha= | 7 | deg
Re: | 16000000 |  |  | Cd Min: | 0.00556 | at alpha= | 4 | deg
Mach: | 0.25 |  |  | Cl=0 at alpha= | -6.7692 | deg
|  |  |  | @ Cl=0.1, Cd= | 0.0075291
|  |  |  | @ Cl=0.4, Cd= | 0.007155
|  |  |  | @ Cl=0.6, Cd= | 0.0070046
alpha (deg) | Cl | Cd | Cm | Cl/Cd
-20 | -0.584 | 0.09627 | -0.104 | -6.062
-19.5 | -0.616 | 0.08959 | -0.105 | -6.873
-19 | -0.646 | 0.08064 | -0.108 | -8.011
-18.5 | -0.672 | 0.0723 | -0.11 | -9.301
-18 | -0.695 | 0.06365 | -0.113 | -10.926
-17.5 | -0.711 | 0.05891 | -0.114 | -12.071
-17 | -0.724 | 0.05202 | -0.116 | -13.925
-16.5 | -0.731 | 0.04736 | -0.118 | -15.439
-16 | -0.733 | 0.04314 | -0.12 | -16.986
-15.5 | -0.73 | 0.03873 | -0.121 | -18.844
-15 | -0.721 | 0.03536 | -0.123 | -20.385
-14.5 | -0.707 | 0.03235 | -0.124 | -21.847
-14 | -0.688 | 0.02925 | -0.126 | -23.529
-13.5 | -0.665 | 0.02636 | -0.128 | -25.208
-13 | -0.636 | 0.02394 | -0.129 | -26.571
-12.5 | -0.604 | 0.02149 | -0.131 | -28.092
-12 | -0.567 | 0.01937 | -0.133 | -29.263
-11.5 | -0.526 | 0.01749 | -0.134 | -30.079
-11 | -0.482 | 0.01569 | -0.136 | -30.729
-10.5 | -0.435 | 0.01423 | -0.138 | -30.539
-10 | -0.384 | 0.01289 | -0.14 | -29.792
-9.5 | -0.331 | 0.01156 | -0.142 | -28.635
-9 | -0.275 | 0.01049 | -0.144 | -26.259
-8.5 | -0.218 | 0.00944 | -0.146 | -23.072
-8 | -0.157 | 0.00889 | -0.148 | -17.713
-7.5 | -0.094 | 0.0084 | -0.15 | -11.243
-7 | -0.03 | 0.00805 | -0.151 | -3.735
-6.5 | 0.035 | 0.00685 | -0.152 | 5.159
-6 | 0.102 | 0.00755 | -0.153 | 13.464
-5.5 | 0.168 | 0.00741 | -0.154 | 22.675
-5 | 0.235 | 0.00726 | -0.154 | 32.328
-4.5 | 0.301 | 0.00716 | -0.155 | 42.053
-4 | 0.367 | 0.00722 | -0.156 | 50.819
-3.5 | 0.433 | 0.00709 | -0.156 | 61.117
-3 | 0.499 | 0.0072 | -0.157 | 69.257
-2.5 | 0.565 | 0.00694 | -0.158 | 81.341
-2 | 0.63 | 0.00706 | -0.158 | 89.342
-1.5 | 0.696 | 0.00711 | -0.159 | 97.927
-1 | 0.761 | 0.00727 | -0.159 | 104.66
-0.5 | 0.826 | 0.00741 | -0.16 | 111.436
0 | 0.892 | 0.0075 | -0.161 | 118.922
0.5 | 0.956 | 0.00766 | -0.161 | 124.767
1 | 1.021 | 0.00778 | -0.162 | 131.163
1.5 | 1.085 | 0.00798 | -0.162 | 135.942
2 | 1.149 | 0.0084 | -0.163 | 136.809
2.5 | 1.211 | 0.00599 | -0.163 | 202.325
3 | 1.274 | 0.00612 | -0.164 | 208.146
3.5 | 1.336 | 0.00625 | -0.164 | 213.719
4 | 1.397 | 0.00556 | -0.164 | 251.228
4.5 | 1.459 | 0.00566 | -0.165 | 257.636
5 | 1.52 | 0.00576 | -0.165 | 264.07
5.5 | 1.581 | 0.00586 | -0.166 | 269.949
6 | 1.642 | 0.00605 | -0.166 | 271.588
6.5 | 1.702 | 0.00626 | -0.166 | 271.708
7 | 1.761 | 0.00645 | -0.167 | 272.879
7.5 | 1.82 | 0.01162 | -0.167 | 156.651
8 | 1.878 | 0.01206 | -0.167 | 155.712
8.5 | 1.936 | 0.0125 | -0.168 | 154.789
9 | 1.993 | 0.01294 | -0.168 | 153.937
9.5 | 2.048 | 0.01371 | -0.168 | 149.418
10 | 2.103 | 0.01469 | -0.168 | 143.119
10.5 | 2.156 | 0.01568 | -0.169 | 137.521
11 | 2.207 | 0.01729 | -0.169 | 127.664
11.5 | 2.244 | 0.01904 | -0.167 | 117.869
12 | 2.274 | 0.02102 | -0.166 | 108.178
12.5 | 2.305 | 0.02341 | -0.165 | 98.488
13 | 2.337 | 0.02578 | -0.164 | 90.623
13.5 | 2.365 | 0.02849 | -0.162 | 83.011
14 | 2.393 | 0.03121 | -0.162 | 76.692
14.5 | 2.42 | 0.03398 | -0.161 | 71.204
15 | 2.441 | 0.03742 | -0.16 | 65.225
15.5 | 2.459 | 0.04072 | -0.159 | 60.39
16 | 2.464 | 0.04407 | -0.158 | 55.907
16.5 | 2.457 | 0.04789 | -0.158 | 51.305
17 | 2.444 | 0.05201 | -0.157 | 46.994
17.5 | 2.424 | 0.0566 | -0.156 | 42.82
18 | 2.394 | 0.06271 | -0.155 | 38.18
18.5 | 2.361 | 0.06722 | -0.155 | 35.125
19 | 2.321 | 0.07214 | -0.154 | 32.166
19.5 | 2.273 | 0.07729 | -0.153 | 29.402
20 | 2.217 | 0.08296 | -0.153 | 26.727

## 134. Re 16M Mach 0.25 (2)
BIGFOIL.COM POLAR EXPORT
e858
EPPLER 858 |  |  |  | Cl Max: | 2.0324 | at alpha= | 16 | deg
XFOIL ncrit=9 |  |  |  | L/D Max: | 188.251 | at alpha= | 8.5 | deg
Re: | 16000000 |  |  | Cd Min: | 0.09536 | at alpha= | 20 | deg
Mach: | 0.25 |  |  | Cl=0 at alpha= | -5.5028 | deg
|  |  |  | @ Cl=0.1, Cd= | 0.0066342
|  |  |  | @ Cl=0.4, Cd= | 0.0056879
|  |  |  | @ Cl=0.6, Cd= | 0.0058269
alpha (deg) | Cl | Cd | Cm | Cl/Cd
-20 | -0.8652 | 0.06388 | -0.1597 | -13.5441
-19.5 | -0.8648 | 0.05825 | -0.1622 | -14.8464
-19 | -0.8643 | 0.05283 | -0.1643 | -16.36
-18.5 | -0.8643 | 0.0476 | -0.1662 | -18.1576
-18 | -0.8631 | 0.0426 | -0.1677 | -20.2606
-17.5 | -0.8797 | 0.03866 | -0.1649 | -22.7548
-16.5 | -0.8583 | 0.03125 | -0.1663 | -27.4656
-16 | -0.8532 | 0.02721 | -0.167 | -31.3561
-15.5 | -0.8397 | 0.02355 | -0.1681 | -35.6561
-15 | -0.8143 | 0.02049 | -0.1694 | -39.7413
-14.5 | -0.7629 | 0.01774 | -0.1744 | -43.0045
-14 | -0.7269 | 0.0154 | -0.1757 | -47.2013
-13 | -0.6936 | 0.01197 | -0.1687 | -57.9449
-12.5 | -0.6917 | 0.01135 | -0.1589 | -60.9427
-12 | -0.6583 | 0.01083 | -0.1541 | -60.7849
-11.5 | -0.6168 | 0.01038 | -0.1506 | -59.422
-11 | -0.5716 | 0.01 | -0.1476 | -57.16
-10.5 | -0.5237 | 0.00967 | -0.1451 | -54.1572
-10 | -0.4743 | 0.00931 | -0.1428 | -50.9452
-9.5 | -0.4236 | 0.009 | -0.1408 | -47.0667
-9 | -0.3711 | 0.0087 | -0.139 | -42.6552
-8.5 | -0.3185 | 0.00842 | -0.1373 | -37.8266
-8 | -0.2651 | 0.00817 | -0.1358 | -32.448
-7 | -0.1578 | 0.00765 | -0.1329 | -20.6275
-6.5 | -0.1065 | 0.00739 | -0.131 | -14.4114
-6 | -0.054 | 0.00715 | -0.1293 | -7.5524
-5.5 | 0.0003 | 0.00698 | -0.128 | 0.04298
-5 | 0.0556 | 0.00677 | -0.1269 | 8.2127
-4.5 | 0.1112 | 0.0066 | -0.126 | 16.8485
-4 | 0.1669 | 0.00645 | -0.1251 | 25.876
-3.5 | 0.2219 | 0.00616 | -0.1241 | 36.0227
-3 | 0.2774 | 0.00598 | -0.1233 | 46.388
-2.5 | 0.3329 | 0.00584 | -0.1224 | 57.0034
-2 | 0.3879 | 0.00569 | -0.1215 | 68.1722
-1.5 | 0.4446 | 0.00568 | -0.1208 | 78.2746
-1 | 0.5008 | 0.00572 | -0.1201 | 87.5524
-0.5 | 0.5575 | 0.00579 | -0.1194 | 96.2867
0 | 0.6151 | 0.00584 | -0.119 | 105.3253
0.5 | 0.6727 | 0.00587 | -0.1186 | 114.5997
1 | 0.73 | 0.00595 | -0.1181 | 122.6891
1.5 | 0.7855 | 0.00605 | -0.1174 | 129.8347
2 | 0.8418 | 0.00617 | -0.1167 | 136.4344
2.5 | 0.8985 | 0.00625 | -0.1162 | 143.76
3 | 0.955 | 0.00633 | -0.1157 | 150.8689
3.5 | 1.0085 | 0.00645 | -0.1145 | 156.3566
4 | 1.0607 | 0.00661 | -0.1131 | 160.469
4.5 | 1.1135 | 0.00676 | -0.1119 | 164.7189
5 | 1.168 | 0.00688 | -0.111 | 169.7674
5.5 | 1.2231 | 0.00701 | -0.1103 | 174.4793
6 | 1.2773 | 0.00714 | -0.1094 | 178.8936
6.5 | 1.3285 | 0.00733 | -0.1079 | 181.2415
7 | 1.3752 | 0.00757 | -0.1056 | 181.6645
7.5 | 1.4253 | 0.00777 | -0.104 | 183.4363
8 | 1.4774 | 0.00793 | -0.1027 | 186.3052
8.5 | 1.5286 | 0.00812 | -0.1013 | 188.2512
9 | 1.5726 | 0.00843 | -0.0986 | 186.548
9.5 | 1.6152 | 0.00879 | -0.0958 | 183.7543
10 | 1.6639 | 0.00904 | -0.0941 | 184.0597
10.5 | 1.7037 | 0.00944 | -0.0908 | 180.4767
11 | 1.7398 | 0.01 | -0.0871 | 173.98
11.5 | 1.7819 | 0.01038 | -0.0844 | 171.6667
12 | 1.8135 | 0.01106 | -0.0802 | 163.9693
12.5 | 1.8455 | 0.01179 | -0.0762 | 156.531
13 | 1.8754 | 0.01262 | -0.0721 | 148.6054
14 | 1.9302 | 0.01461 | -0.0638 | 132.115
14.5 | 1.9393 | 0.01637 | -0.0579 | 118.4667
15 | 1.9925 | 0.01827 | -0.0608 | 109.0586
15.5 | 2.0121 | 0.02106 | -0.0587 | 95.5413
16 | 2.0324 | 0.0256 | -0.0599 | 79.3906
16.5 | 2.025 | 0.03224 | -0.06 | 62.8102
17 | 2.0283 | 0.03789 | -0.0604 | 53.5313
17.5 | 1.9934 | 0.04608 | -0.0587 | 43.2595
18 | 1.9436 | 0.05523 | -0.0563 | 35.191
18.5 | 1.8909 | 0.06507 | -0.0547 | 29.0595
19 | 1.8371 | 0.07548 | -0.0541 | 24.3389
19.5 | 1.7738 | 0.08727 | -0.0542 | 20.3254
20 | 1.7491 | 0.09536 | -0.0548 | 18.3421

## 135. Re 16M Mach 0.50 (1)
BIGFOIL.COM POLAR EXPORT
e858
EPPLER 858 |  |  |  | Cl Max: | 2.215 | at alpha= | 12.5 | deg
JavaFoil+Calcfoil stall+Eppler ext transition |  |  |  | L/D Max: | 245.176 | at alpha= | 3.5 | deg
Re: | 16000000 |  |  | Cd Min: | 0.00523 | at alpha= | 1 | deg
Mach: | 0.5 |  |  | Cl=0 at alpha= | -6.7714 | deg
|  |  |  | @ Cl=0.1, Cd= | 0.0094305
|  |  |  | @ Cl=0.4, Cd= | 0.0061892
|  |  |  | @ Cl=0.6, Cd= | 0.0056715
alpha (deg) | Cl | Cd | Cm | Cl/Cd
-20 | -0.785 | 0.17138 | -0.094 | -4.58
-19.5 | -0.753 | 0.1691 | -0.092 | -4.456
-19 | -0.725 | 0.15232 | -0.093 | -4.76
-18.5 | -0.694 | 0.14971 | -0.092 | -4.638
-18 | -0.664 | 0.14596 | -0.09 | -4.546
-17.5 | -0.633 | 0.14262 | -0.088 | -4.437
-17 | -0.616 | 0.11255 | -0.104 | -5.472
-16.5 | -0.592 | 0.09846 | -0.11 | -6.014
-16 | -0.562 | 0.09326 | -0.111 | -6.028
-15.5 | -0.53 | 0.09118 | -0.109 | -5.809
-15 | -0.492 | 0.09627 | -0.1 | -5.112
-14.5 | -0.479 | 0.07279 | -0.119 | -6.576
-14 | -0.465 | 0.04853 | -0.132 | -9.584
-13.5 | -0.404 | 0.08577 | -0.103 | -4.709
-13 | -0.399 | 0.04805 | -0.132 | -8.305
-12.5 | -0.373 | 0.03796 | -0.138 | -9.833
-12 | -0.34 | 0.03827 | -0.137 | -8.875
-11.5 | -0.312 | 0.03099 | -0.142 | -10.055
-11 | -0.279 | 0.02908 | -0.143 | -9.609
-10.5 | -0.337 | 0.02633 | -0.145 | -12.791
-10 | -0.356 | 0.02214 | -0.148 | -16.064
-9.5 | -0.326 | 0.01907 | -0.151 | -17.084
-9 | -0.28 | 0.017 | -0.153 | -16.455
-8.5 | -0.225 | 0.01509 | -0.155 | -14.913
-8 | -0.165 | 0.01334 | -0.158 | -12.343
-7.5 | -0.1 | 0.0116 | -0.16 | -8.63
-7 | -0.032 | 0.01039 | -0.163 | -3.107
-6.5 | 0.038 | 0.00949 | -0.166 | 4.048
-6 | 0.111 | 0.00942 | -0.167 | 11.73
-5.5 | 0.186 | 0.00832 | -0.17 | 22.339
-5 | 0.261 | 0.00805 | -0.172 | 32.396
-4.5 | 0.335 | 0.00705 | -0.173 | 47.475
-4 | 0.409 | 0.00607 | -0.174 | 67.399
-3.5 | 0.483 | 0.00774 | -0.175 | 62.344
-3 | 0.556 | 0.00578 | -0.175 | 96.158
-2.5 | 0.629 | 0.0056 | -0.176 | 112.426
-2 | 0.702 | 0.00554 | -0.177 | 126.67
-1.5 | 0.774 | 0.00556 | -0.177 | 139.294
-1 | 0.847 | 0.00562 | -0.178 | 150.7
-0.5 | 0.919 | 0.00568 | -0.178 | 161.688
0 | 0.988 | 0.00583 | -0.179 | 169.409
0.5 | 1.059 | 0.00593 | -0.18 | 178.612
1 | 1.129 | 0.00523 | -0.18 | 215.715
1.5 | 1.199 | 0.00536 | -0.181 | 223.825
2 | 1.268 | 0.0055 | -0.181 | 230.465
2.5 | 1.337 | 0.00566 | -0.182 | 236.109
3 | 1.404 | 0.00583 | -0.182 | 240.737
3.5 | 1.471 | 0.006 | -0.183 | 245.176
4 | 1.538 | 0.01134 | -0.183 | 135.629
4.5 | 1.603 | 0.01187 | -0.184 | 135.03
5 | 1.667 | 0.01233 | -0.184 | 135.202
5.5 | 1.731 | 0.01284 | -0.185 | 134.762
6 | 1.793 | 0.0136 | -0.185 | 131.815
6.5 | 1.853 | 0.01442 | -0.185 | 128.576
7 | 1.912 | 0.01531 | -0.186 | 124.929
7.5 | 1.968 | 0.01621 | -0.186 | 121.394
8 | 2.023 | 0.01714 | -0.186 | 118.045
8.5 | 2.068 | 0.01804 | -0.186 | 114.644
9 | 2.099 | 0.0194 | -0.184 | 108.189
9.5 | 2.132 | 0.02096 | -0.183 | 101.731
10 | 2.148 | 0.0248 | -0.18 | 86.618
10.5 | 2.169 | 0.02861 | -0.178 | 75.826
11 | 2.182 | 0.03483 | -0.175 | 62.641
11.5 | 2.194 | 0.04209 | -0.173 | 52.111
12 | 2.209 | 0.04841 | -0.171 | 45.628
12.5 | 2.215 | 0.0562 | -0.169 | 39.416
13 | 2.206 | 0.06419 | -0.168 | 34.361
13.5 | 2.173 | 0.07365 | -0.166 | 29.5
14 | 2.108 | 0.0847 | -0.164 | 24.894
14.5 | 1.966 | 0.09991 | -0.162 | 19.676
15 | 1.364 | 0.12675 | -0.16 | 10.765
15.5 | 1.377 | 0.17262 | -0.155 | 7.977
16 | 1.396 | 0.20116 | -0.152 | 6.939
16.5 | 1.417 | 0.23051 | -0.15 | 6.147
17 | 1.44 | 0.2598 | -0.149 | 5.544
17.5 | 1.466 | 0.27966 | -0.148 | 5.241

## 136. Re 16M Mach 0.50 (2)
BIGFOIL.COM POLAR EXPORT
e858
EPPLER 858 |  |  |  | Cl Max: | 2.0102 | at alpha= | 13.5 | deg
XFOIL ncrit=9 |  |  |  | L/D Max: | 157.44 | at alpha= | 6.5 | deg
Re: | 16000000 |  |  | Cd Min: | 0.12151 | at alpha= | 18.5 | deg
Mach: | 0.5 |  |  | Cl=0 at alpha= | -4.9751 | deg
|  |  |  | @ Cl=0.1, Cd= | 0.0070269
|  |  |  | @ Cl=0.4, Cd= | 0.0061862
|  |  |  | @ Cl=0.6, Cd= | 0.006281
alpha (deg) | Cl | Cd | Cm | Cl/Cd
-15 | -0.3918 | 0.06916 | -0.1797 | -5.6651
-14.5 | -0.4142 | 0.06096 | -0.1842 | -6.7946
-14 | -0.4382 | 0.05313 | -0.1879 | -8.2477
-13.5 | -0.4579 | 0.04597 | -0.191 | -9.9608
-13 | -0.4735 | 0.03961 | -0.1928 | -11.9541
-12.5 | -0.4906 | 0.03338 | -0.1944 | -14.6974
-12 | -0.5065 | 0.02781 | -0.1948 | -18.2129
-11.5 | -0.501 | 0.02283 | -0.1965 | -21.9448
-11 | -0.5035 | 0.01862 | -0.1942 | -27.0408
-10.5 | -0.5013 | 0.01476 | -0.1911 | -33.9634
-10 | -0.5346 | 0.01217 | -0.1797 | -43.9277
-9.5 | -0.5208 | 0.0113 | -0.1691 | -46.0885
-9 | -0.4846 | 0.01058 | -0.1612 | -45.8034
-8.5 | -0.4329 | 0.01003 | -0.1557 | -43.1605
-8 | -0.3758 | 0.00952 | -0.1512 | -39.4748
-7.5 | -0.3158 | 0.00911 | -0.1473 | -34.6652
-7 | -0.2532 | 0.00872 | -0.1441 | -29.0367
-6.5 | -0.1922 | 0.00838 | -0.1408 | -22.9356
-6 | -0.1312 | 0.00798 | -0.1377 | -16.4411
-5 | -0.0033 | 0.00739 | -0.133 | -0.44655
-4.5 | 0.0629 | 0.00714 | -0.1313 | 8.8095
-4 | 0.1285 | 0.00694 | -0.1296 | 18.5159
-3.5 | 0.193 | 0.00672 | -0.1279 | 28.7202
-3 | 0.2591 | 0.00651 | -0.1266 | 39.8003
-2 | 0.388 | 0.00619 | -0.1237 | 62.6817
-1.5 | 0.4519 | 0.00617 | -0.1221 | 73.2415
-1 | 0.5169 | 0.00619 | -0.1207 | 83.5057
-0.5 | 0.583 | 0.00626 | -0.1195 | 93.131
0 | 0.6478 | 0.00634 | -0.1182 | 102.1767
0.5 | 0.7121 | 0.00649 | -0.1168 | 109.7227
1 | 0.7775 | 0.00657 | -0.1156 | 118.3409
1.5 | 0.844 | 0.00668 | -0.1145 | 126.3473
2 | 0.9086 | 0.0068 | -0.1131 | 133.6176
2.5 | 0.9677 | 0.00701 | -0.1107 | 138.0456
3 | 1.028 | 0.00725 | -0.1085 | 141.7931
3.5 | 1.0913 | 0.00743 | -0.1068 | 146.8775
4 | 1.1557 | 0.0076 | -0.1052 | 152.0658
4.5 | 1.2147 | 0.00784 | -0.1026 | 154.9362
5 | 1.2719 | 0.00817 | -0.0997 | 155.6793
5.5 | 1.3283 | 0.00851 | -0.0967 | 156.087
6 | 1.3853 | 0.00885 | -0.0937 | 156.5311
6.5 | 1.4453 | 0.00918 | -0.0911 | 157.4401
7 | 1.5005 | 0.0096 | -0.0878 | 156.3021
7.5 | 1.5506 | 0.01016 | -0.0837 | 152.6181
8 | 1.5974 | 0.01087 | -0.0792 | 146.9549
8.5 | 1.6512 | 0.01149 | -0.0758 | 143.7076
9 | 1.7026 | 0.0122 | -0.072 | 139.5574
9.5 | 1.7502 | 0.01309 | -0.0678 | 133.7051
10 | 1.7904 | 0.01429 | -0.063 | 125.2904
10.5 | 1.8283 | 0.01569 | -0.0582 | 116.5264
11 | 1.8729 | 0.017 | -0.0542 | 110.1706
11.5 | 1.9149 | 0.01851 | -0.0502 | 103.4522
12 | 1.9478 | 0.0205 | -0.0458 | 95.0146
12.5 | 1.9644 | 0.02329 | -0.0406 | 84.3452
13 | 1.9941 | 0.02572 | -0.0366 | 77.5311
13.5 | 2.0102 | 0.02894 | -0.0324 | 69.461
14 | 2.0063 | 0.03325 | -0.0278 | 60.3398
14.5 | 2.0071 | 0.03758 | -0.024 | 53.4087
15 | 2.0028 | 0.04235 | -0.0207 | 47.2916
16 | 1.9302 | 0.0564 | -0.0153 | 34.2234
17.5 | 1.7339 | 0.09434 | -0.0291 | 18.3793
18 | 1.6493 | 0.10849 | -0.0337 | 15.2023
18.5 | 1.5959 | 0.12151 | -0.0399 | 13.1339

## 137. Re 18M Mach 0.00 (1)
BIGFOIL.COM POLAR EXPORT
e858
EPPLER 858 |  |  |  | Cl Max: | 2.491 | at alpha= | 17 | deg
JavaFoil+Calcfoil stall+Eppler ext transition |  |  |  | L/D Max: | 285.392 | at alpha= | 8.5 | deg
Re: | 18000000 |  |  | Cd Min: | 0.00569 | at alpha= | 5.5 | deg
Mach: | 0 |  |  | Cl=0 at alpha= | -6.7698 | deg
|  |  |  | @ Cl=0.1, Cd= | 0.007216
|  |  |  | @ Cl=0.4, Cd= | 0.0069169
|  |  |  | @ Cl=0.6, Cd= | 0.0068666
alpha (deg) | Cl | Cd | Cm | Cl/Cd
-20 | -0.896 | 0.06465 | -0.108 | -13.857
-19.5 | -0.896 | 0.06 | -0.109 | -14.937
-19 | -0.894 | 0.05625 | -0.11 | -15.884
-18.5 | -0.889 | 0.05218 | -0.112 | -17.037
-18 | -0.883 | 0.04742 | -0.113 | -18.622
-17.5 | -0.872 | 0.04457 | -0.114 | -19.574
-17 | -0.86 | 0.04092 | -0.116 | -21.024
-16.5 | -0.846 | 0.03709 | -0.117 | -22.8
-16 | -0.827 | 0.03398 | -0.119 | -24.348
-15.5 | -0.806 | 0.03106 | -0.12 | -25.956
-15 | -0.782 | 0.02865 | -0.122 | -27.276
-14.5 | -0.754 | 0.02595 | -0.123 | -29.075
-14 | -0.724 | 0.02364 | -0.125 | -30.638
-13.5 | -0.691 | 0.02155 | -0.126 | -32.051
-13 | -0.655 | 0.01946 | -0.128 | -33.649
-12.5 | -0.616 | 0.01763 | -0.129 | -34.914
-12 | -0.574 | 0.01588 | -0.131 | -36.132
-11.5 | -0.53 | 0.01424 | -0.132 | -37.2
-11 | -0.483 | 0.01297 | -0.134 | -37.223
-10.5 | -0.433 | 0.01177 | -0.136 | -36.821
-10 | -0.382 | 0.01071 | -0.138 | -35.662
-9.5 | -0.329 | 0.00976 | -0.14 | -33.643
-9 | -0.273 | 0.00911 | -0.141 | -29.94
-8.5 | -0.214 | 0.00847 | -0.143 | -25.313
-8 | -0.154 | 0.00822 | -0.144 | -18.724
-7.5 | -0.092 | 0.00794 | -0.145 | -11.593
-7 | -0.029 | 0.00666 | -0.146 | -4.395
-6.5 | 0.034 | 0.00737 | -0.147 | 4.663
-6 | 0.098 | 0.00722 | -0.148 | 13.635
-5.5 | 0.163 | 0.00709 | -0.149 | 22.966
-5 | 0.227 | 0.00705 | -0.149 | 32.283
-4.5 | 0.292 | 0.00707 | -0.15 | 41.256
-4 | 0.356 | 0.00691 | -0.151 | 51.495
-3.5 | 0.42 | 0.00692 | -0.151 | 60.679
-3 | 0.483 | 0.00705 | -0.152 | 68.625
-2.5 | 0.547 | 0.00685 | -0.153 | 79.832
-2 | 0.611 | 0.00687 | -0.153 | 88.894
-1.5 | 0.674 | 0.00689 | -0.154 | 97.889
-1 | 0.738 | 0.00699 | -0.154 | 105.543
-0.5 | 0.801 | 0.00709 | -0.155 | 112.98
0 | 0.864 | 0.00721 | -0.155 | 119.85
0.5 | 0.927 | 0.00732 | -0.156 | 126.597
1 | 0.99 | 0.00749 | -0.157 | 132.061
1.5 | 1.052 | 0.00781 | -0.157 | 134.666
2 | 1.114 | 0.00799 | -0.158 | 139.498
2.5 | 1.176 | 0.00813 | -0.158 | 144.76
3 | 1.238 | 0.00836 | -0.159 | 148.101
3.5 | 1.299 | 0.00867 | -0.159 | 149.776
4 | 1.36 | 0.00887 | -0.16 | 153.346
4.5 | 1.42 | 0.00624 | -0.16 | 227.669
5 | 1.478 | 0.00636 | -0.16 | 232.313
5.5 | 1.537 | 0.00569 | -0.16 | 270.222
6 | 1.596 | 0.00586 | -0.161 | 272.31
6.5 | 1.655 | 0.00602 | -0.161 | 275.023
7 | 1.714 | 0.00617 | -0.162 | 277.669
7.5 | 1.771 | 0.00631 | -0.162 | 280.687
8 | 1.829 | 0.00648 | -0.162 | 282.101
8.5 | 1.885 | 0.00661 | -0.162 | 285.392
9 | 1.941 | 0.01215 | -0.163 | 159.755
9.5 | 1.997 | 0.01281 | -0.163 | 155.876
10 | 2.052 | 0.01364 | -0.163 | 150.468
10.5 | 2.105 | 0.01475 | -0.163 | 142.689
11 | 2.157 | 0.01586 | -0.164 | 136.028
11.5 | 2.209 | 0.01691 | -0.164 | 130.621
12 | 2.258 | 0.01803 | -0.164 | 125.241
12.5 | 2.291 | 0.01951 | -0.162 | 117.474
13 | 2.324 | 0.02111 | -0.161 | 110.077
13.5 | 2.354 | 0.02312 | -0.16 | 101.835
14 | 2.385 | 0.02504 | -0.159 | 95.277
14.5 | 2.414 | 0.0273 | -0.159 | 88.419
15 | 2.441 | 0.02971 | -0.158 | 82.16
15.5 | 2.465 | 0.03224 | -0.157 | 76.455
16 | 2.48 | 0.03495 | -0.156 | 70.965
16.5 | 2.487 | 0.03759 | -0.156 | 66.173
17 | 2.491 | 0.04068 | -0.155 | 61.237
17.5 | 2.491 | 0.04403 | -0.154 | 56.56
18 | 2.486 | 0.04773 | -0.154 | 52.079
18.5 | 2.476 | 0.05219 | -0.153 | 47.437
19 | 2.465 | 0.05561 | -0.152 | 44.325
19.5 | 2.449 | 0.05936 | -0.152 | 41.263
20 | 2.43 | 0.06348 | -0.151 | 38.276

## 138. Re 18M Mach 0.00 (2)
BIGFOIL.COM POLAR EXPORT
e858
EPPLER 858 |  |  |  | Cl Max: | 1.9668 | at alpha= | 16.5 | deg
XFOIL ncrit=9 |  |  |  | L/D Max: | 198.298 | at alpha= | 8.5 | deg
Re: | 18000000 |  |  | Cd Min: | 0.07772 | at alpha= | 20 | deg
Mach: | 0 |  |  | Cl=0 at alpha= | -5.7412 | deg
|  |  |  | @ Cl=0.1, Cd= | 0.0065509
|  |  |  | @ Cl=0.4, Cd= | 0.0055511
|  |  |  | @ Cl=0.6, Cd= | 0.0056114
alpha (deg) | Cl | Cd | Cm | Cl/Cd
-20 | -1.0063 | 0.04235 | -0.1559 | -23.7615
-19.5 | -0.9989 | 0.03825 | -0.1572 | -26.115
-19 | -0.991 | 0.03431 | -0.1584 | -28.8837
-18.5 | -0.9823 | 0.03059 | -0.1592 | -32.1118
-18 | -0.977 | 0.02678 | -0.1599 | -36.4824
-17 | -0.9607 | 0.02146 | -0.1578 | -44.767
-16.5 | -0.932 | 0.01912 | -0.159 | -48.7448
-16 | -0.8975 | 0.0168 | -0.1612 | -53.4226
-15.5 | -0.8338 | 0.01488 | -0.1679 | -56.0349
-15 | -0.8012 | 0.01334 | -0.1679 | -60.06
-14.5 | -0.7823 | 0.01212 | -0.1645 | -64.5462
-14 | -0.7696 | 0.0114 | -0.1581 | -67.5088
-13.5 | -0.757 | 0.01095 | -0.1506 | -69.1324
-13 | -0.7217 | 0.01049 | -0.1472 | -68.7989
-12.5 | -0.6809 | 0.01013 | -0.1445 | -67.2162
-12 | -0.6371 | 0.00982 | -0.1424 | -64.8778
-11.5 | -0.5911 | 0.00953 | -0.1405 | -62.0252
-11 | -0.5439 | 0.00922 | -0.1389 | -58.9913
-10.5 | -0.4959 | 0.00894 | -0.1373 | -55.4698
-10 | -0.4464 | 0.00866 | -0.136 | -51.5473
-9.5 | -0.3954 | 0.00843 | -0.1349 | -46.9039
-9 | -0.3447 | 0.00819 | -0.1338 | -42.0879
-8.5 | -0.2928 | 0.00795 | -0.1328 | -36.8302
-8 | -0.2408 | 0.00775 | -0.1319 | -31.071
-7.5 | -0.1876 | 0.00753 | -0.1311 | -24.9137
-7 | -0.135 | 0.00732 | -0.1303 | -18.4426
-6.5 | -0.0816 | 0.00712 | -0.1296 | -11.4607
-6 | -0.0279 | 0.00695 | -0.1289 | -4.0144
-5.5 | 0.026 | 0.00679 | -0.1283 | 3.8292
-5 | 0.0797 | 0.00661 | -0.1276 | 12.0575
-4.5 | 0.1312 | 0.00646 | -0.1265 | 20.3096
-4 | 0.1826 | 0.00631 | -0.1254 | 28.9382
-3.5 | 0.2335 | 0.00601 | -0.1242 | 38.8519
-3 | 0.2863 | 0.00586 | -0.1234 | 48.8567
-2.5 | 0.3393 | 0.00571 | -0.1227 | 59.4221
-2 | 0.393 | 0.00556 | -0.1221 | 70.6835
-1.5 | 0.4478 | 0.00549 | -0.1216 | 81.5665
-1 | 0.5026 | 0.00551 | -0.1212 | 91.216
-0.5 | 0.5576 | 0.00558 | -0.1208 | 99.9283
0 | 0.6116 | 0.00562 | -0.1203 | 108.8256
0.5 | 0.6655 | 0.00565 | -0.1197 | 117.7876
1 | 0.7196 | 0.00572 | -0.1192 | 125.8042
1.5 | 0.7727 | 0.0058 | -0.1185 | 133.2241
2 | 0.8263 | 0.00591 | -0.1179 | 139.8139
2.5 | 0.8806 | 0.00598 | -0.1176 | 147.2575
3 | 0.935 | 0.00604 | -0.1172 | 154.8013
3.5 | 0.989 | 0.00613 | -0.1168 | 161.3377
4 | 1.0414 | 0.00628 | -0.1162 | 165.828
4.5 | 1.093 | 0.00641 | -0.1154 | 170.5148
5 | 1.1449 | 0.00652 | -0.1147 | 175.5982
5.5 | 1.1951 | 0.00662 | -0.1136 | 180.5287
6 | 1.2457 | 0.00673 | -0.1127 | 185.0966
6.5 | 1.2953 | 0.00688 | -0.1117 | 188.2703
7 | 1.3436 | 0.00708 | -0.1104 | 189.774
7.5 | 1.3931 | 0.00724 | -0.1094 | 192.4171
8 | 1.4435 | 0.00736 | -0.1087 | 196.1277
8.5 | 1.4912 | 0.00752 | -0.1074 | 198.2979
9 | 1.5307 | 0.00785 | -0.1047 | 194.9936
9.5 | 1.5763 | 0.00806 | -0.1032 | 195.5707
10 | 1.6207 | 0.00831 | -0.1015 | 195.0301
10.5 | 1.657 | 0.0087 | -0.0984 | 190.4598
11 | 1.6993 | 0.00897 | -0.0964 | 189.4426
11.5 | 1.7353 | 0.00941 | -0.0935 | 184.4102
12 | 1.7708 | 0.00981 | -0.0905 | 180.5097
12.5 | 1.8026 | 0.01035 | -0.087 | 174.1643
13 | 1.8343 | 0.01091 | -0.0837 | 168.1302
13.5 | 1.856 | 0.01175 | -0.0789 | 157.9574
14 | 1.8773 | 0.01265 | -0.0742 | 148.4032
14.5 | 1.8969 | 0.01367 | -0.0696 | 138.7637
15 | 1.8962 | 0.01546 | -0.0625 | 122.652
15.5 | 1.9259 | 0.01774 | -0.0627 | 108.5626
16.5 | 1.9668 | 0.02486 | -0.0633 | 79.115
17 | 1.957 | 0.03106 | -0.0626 | 63.0071
17.5 | 1.9468 | 0.03757 | -0.0624 | 51.8179
18 | 1.9276 | 0.04475 | -0.0617 | 43.0749
18.5 | 1.9181 | 0.0503 | -0.0603 | 38.1332
19 | 1.8858 | 0.05833 | -0.0589 | 32.3298
19.5 | 1.8366 | 0.06845 | -0.0579 | 26.8313
20 | 1.7988 | 0.07772 | -0.0578 | 23.1446

## 139. Re 18M Mach 0.10 (1)
BIGFOIL.COM POLAR EXPORT
e858
EPPLER 858 |  |  |  | Cl Max: | 2.487 | at alpha= | 17 | deg
JavaFoil+Calcfoil stall+Eppler ext transition |  |  |  | L/D Max: | 284.624 | at alpha= | 8.5 | deg
Re: | 18000000 |  |  | Cd Min: | 0.00573 | at alpha= | 5.5 | deg
Mach: | 0.1 |  |  | Cl=0 at alpha= | -6.7734 | deg
|  |  |  | @ Cl=0.1, Cd= | 0.007268
|  |  |  | @ Cl=0.4, Cd= | 0.0069068
|  |  |  | @ Cl=0.6, Cd= | 0.0068878
alpha (deg) | Cl | Cd | Cm | Cl/Cd
-20 | -0.864 | 0.0671 | -0.108 | -12.88
-19.5 | -0.867 | 0.06301 | -0.109 | -13.76
-19 | -0.868 | 0.05828 | -0.11 | -14.898
-18.5 | -0.867 | 0.05393 | -0.112 | -16.071
-18 | -0.863 | 0.04943 | -0.113 | -17.458
-17.5 | -0.855 | 0.04612 | -0.115 | -18.546
-17 | -0.846 | 0.04224 | -0.116 | -20.021
-16.5 | -0.834 | 0.03817 | -0.118 | -21.841
-16 | -0.817 | 0.03504 | -0.119 | -23.324
-15.5 | -0.798 | 0.03201 | -0.12 | -24.935
-15 | -0.775 | 0.02947 | -0.122 | -26.307
-14.5 | -0.749 | 0.02674 | -0.123 | -28.027
-14 | -0.721 | 0.0243 | -0.125 | -29.649
-13.5 | -0.688 | 0.02212 | -0.126 | -31.112
-13 | -0.653 | 0.01999 | -0.128 | -32.665
-12.5 | -0.615 | 0.01813 | -0.129 | -33.906
-12 | -0.573 | 0.01634 | -0.131 | -35.096
-11.5 | -0.53 | 0.01466 | -0.133 | -36.147
-11 | -0.483 | 0.01329 | -0.135 | -36.362
-10.5 | -0.434 | 0.0121 | -0.136 | -35.861
-10 | -0.383 | 0.01096 | -0.138 | -34.908
-9.5 | -0.329 | 0.00995 | -0.14 | -33.055
-9 | -0.273 | 0.0092 | -0.142 | -29.702
-8.5 | -0.215 | 0.00855 | -0.144 | -25.172
-8 | -0.155 | 0.0083 | -0.145 | -18.612
-7.5 | -0.092 | 0.008 | -0.146 | -11.561
-7 | -0.029 | 0.00668 | -0.147 | -4.397
-6.5 | 0.035 | 0.00742 | -0.148 | 4.655
-6 | 0.099 | 0.00727 | -0.149 | 13.61
-5.5 | 0.164 | 0.00714 | -0.149 | 22.919
-5 | 0.229 | 0.00702 | -0.15 | 32.547
-4.5 | 0.293 | 0.00712 | -0.151 | 41.16
-4 | 0.357 | 0.00692 | -0.151 | 51.67
-3.5 | 0.422 | 0.0069 | -0.152 | 61.081
-3 | 0.486 | 0.00704 | -0.153 | 69.01
-2.5 | 0.55 | 0.00688 | -0.153 | 79.969
-2 | 0.614 | 0.00689 | -0.154 | 89.031
-1.5 | 0.678 | 0.00693 | -0.154 | 97.806
-1 | 0.741 | 0.00702 | -0.155 | 105.648
-0.5 | 0.805 | 0.00712 | -0.156 | 113.041
0 | 0.868 | 0.00723 | -0.156 | 120.197
0.5 | 0.932 | 0.00737 | -0.157 | 126.374
1 | 0.995 | 0.00755 | -0.157 | 131.813
1.5 | 1.057 | 0.00787 | -0.158 | 134.39
2 | 1.12 | 0.00805 | -0.158 | 139.145
2.5 | 1.182 | 0.00819 | -0.159 | 144.301
3 | 1.244 | 0.00843 | -0.159 | 147.533
3.5 | 1.305 | 0.00872 | -0.16 | 149.774
4 | 1.365 | 0.00615 | -0.16 | 221.953
4.5 | 1.426 | 0.00626 | -0.161 | 227.652
5 | 1.484 | 0.0064 | -0.161 | 231.777
5.5 | 1.544 | 0.00573 | -0.161 | 269.512
6 | 1.603 | 0.00588 | -0.162 | 272.535
6.5 | 1.662 | 0.00608 | -0.162 | 273.497
7 | 1.721 | 0.0062 | -0.162 | 277.659
7.5 | 1.779 | 0.00635 | -0.163 | 280.021
8 | 1.836 | 0.00651 | -0.163 | 281.951
8.5 | 1.893 | 0.00665 | -0.163 | 284.624
9 | 1.95 | 0.01231 | -0.164 | 158.424
9.5 | 2.005 | 0.01304 | -0.164 | 153.718
10 | 2.06 | 0.01383 | -0.164 | 149.005
10.5 | 2.113 | 0.01498 | -0.164 | 141.108
11 | 2.165 | 0.01616 | -0.164 | 134.007
11.5 | 2.217 | 0.01722 | -0.164 | 128.756
12 | 2.262 | 0.01843 | -0.164 | 122.725
12.5 | 2.293 | 0.02006 | -0.163 | 114.302
13 | 2.326 | 0.02175 | -0.162 | 106.965
13.5 | 2.356 | 0.02385 | -0.161 | 98.786
14 | 2.388 | 0.02584 | -0.16 | 92.387
14.5 | 2.416 | 0.0282 | -0.159 | 85.674
15 | 2.442 | 0.03072 | -0.158 | 79.488
15.5 | 2.466 | 0.03328 | -0.157 | 74.085
16 | 2.479 | 0.03615 | -0.157 | 68.592
16.5 | 2.485 | 0.03898 | -0.156 | 63.741
17 | 2.487 | 0.04208 | -0.155 | 59.103
17.5 | 2.484 | 0.04564 | -0.155 | 54.425
18 | 2.476 | 0.0495 | -0.154 | 50.024
18.5 | 2.464 | 0.05401 | -0.153 | 45.619
19 | 2.45 | 0.0576 | -0.153 | 42.528
19.5 | 2.43 | 0.06166 | -0.152 | 39.416
20 | 2.407 | 0.06577 | -0.151 | 36.596

## 140. Re 18M Mach 0.10 (2)
BIGFOIL.COM POLAR EXPORT
e858
EPPLER 858 |  |  |  | Cl Max: | 1.9751 | at alpha= | 16.5 | deg
XFOIL ncrit=9 |  |  |  | L/D Max: | 197.167 | at alpha= | 8.5 | deg
Re: | 18000000 |  |  | Cd Min: | 0.08039 | at alpha= | 20 | deg
Mach: | 0.1 |  |  | Cl=0 at alpha= | -5.7205 | deg
|  |  |  | @ Cl=0.1, Cd= | 0.0065514
|  |  |  | @ Cl=0.4, Cd= | 0.0055612
|  |  |  | @ Cl=0.6, Cd= | 0.0056232
alpha (deg) | Cl | Cd | Cm | Cl/Cd
-20 | -0.9901 | 0.04512 | -0.1571 | -21.9437
-19.5 | -0.9821 | 0.04096 | -0.1584 | -23.9771
-19 | -0.9751 | 0.03682 | -0.1597 | -26.4829
-18.5 | -0.9679 | 0.03284 | -0.1607 | -29.4732
-18 | -0.9643 | 0.02878 | -0.1614 | -33.5059
-17.5 | -0.9703 | 0.0261 | -0.1584 | -37.1762
-17 | -0.9542 | 0.02305 | -0.1592 | -41.397
-16.5 | -0.9276 | 0.02062 | -0.1601 | -44.9855
-15.5 | -0.835 | 0.01588 | -0.1687 | -52.5819
-15 | -0.7984 | 0.01412 | -0.1698 | -56.5439
-14.5 | -0.7752 | 0.01262 | -0.1678 | -61.4263
-14 | -0.7595 | 0.0117 | -0.1625 | -64.9145
-13.5 | -0.7565 | 0.01115 | -0.1534 | -67.8475
-13 | -0.7242 | 0.01066 | -0.1494 | -67.9362
-12.5 | -0.6848 | 0.01026 | -0.1464 | -66.7446
-12 | -0.6416 | 0.00992 | -0.144 | -64.6774
-11.5 | -0.5959 | 0.00962 | -0.1419 | -61.9439
-11 | -0.5483 | 0.00931 | -0.1402 | -58.8937
-10.5 | -0.5002 | 0.00902 | -0.1385 | -55.4545
-10 | -0.4509 | 0.00873 | -0.137 | -51.6495
-9.5 | -0.3996 | 0.00849 | -0.1358 | -47.0671
-9 | -0.3486 | 0.00825 | -0.1346 | -42.2545
-8.5 | -0.2963 | 0.008 | -0.1336 | -37.0375
-8 | -0.2441 | 0.0078 | -0.1326 | -31.2949
-7.5 | -0.1908 | 0.00756 | -0.1317 | -25.2381
-7 | -0.1379 | 0.00735 | -0.1308 | -18.7619
-6.5 | -0.0842 | 0.00714 | -0.1301 | -11.7927
-6 | -0.0303 | 0.00697 | -0.1293 | -4.3472
-5.5 | 0.0239 | 0.00681 | -0.1287 | 3.5095
-5 | 0.0764 | 0.00662 | -0.1276 | 11.5408
-4.5 | 0.128 | 0.00647 | -0.1264 | 19.7836
-4 | 0.1801 | 0.00631 | -0.1253 | 28.542
-3.5 | 0.2319 | 0.00602 | -0.1242 | 38.5216
-3 | 0.2854 | 0.00587 | -0.1235 | 48.6201
-2.5 | 0.3388 | 0.00572 | -0.1227 | 59.2308
-2 | 0.3931 | 0.00557 | -0.1221 | 70.5745
-1.5 | 0.4482 | 0.0055 | -0.1217 | 81.4909
-1 | 0.5033 | 0.00553 | -0.1213 | 91.0127
-0.5 | 0.5582 | 0.0056 | -0.1207 | 99.6786
0 | 0.6122 | 0.00563 | -0.1201 | 108.7389
0.5 | 0.6669 | 0.00567 | -0.1196 | 117.619
1 | 0.7215 | 0.00574 | -0.1191 | 125.6969
1.5 | 0.775 | 0.00583 | -0.1184 | 132.9331
2 | 0.8292 | 0.00593 | -0.1179 | 139.8314
2.5 | 0.884 | 0.006 | -0.1175 | 147.3333
3 | 0.9388 | 0.00606 | -0.1171 | 154.9175
3.5 | 0.993 | 0.00616 | -0.1167 | 161.2013
4 | 1.0456 | 0.00631 | -0.116 | 165.7052
4.5 | 1.0976 | 0.00644 | -0.1151 | 170.4348
5 | 1.1485 | 0.00655 | -0.1141 | 175.3435
5.5 | 1.1996 | 0.00666 | -0.1131 | 180.1201
6 | 1.2511 | 0.00677 | -0.1123 | 184.8006
6.5 | 1.3008 | 0.00693 | -0.1112 | 187.7056
7 | 1.3498 | 0.00713 | -0.11 | 189.3128
7.5 | 1.3999 | 0.00729 | -0.109 | 192.0302
8 | 1.4507 | 0.00741 | -0.1082 | 195.776
8.5 | 1.4965 | 0.00759 | -0.1064 | 197.1673
9 | 1.5379 | 0.00792 | -0.1039 | 194.1793
9.5 | 1.5842 | 0.00813 | -0.1024 | 194.8585
10 | 1.629 | 0.00839 | -0.1007 | 194.1597
10.5 | 1.6643 | 0.0088 | -0.0972 | 189.125
11 | 1.7078 | 0.00908 | -0.0954 | 188.0837
11.5 | 1.7418 | 0.00954 | -0.0919 | 182.5786
12 | 1.7793 | 0.00995 | -0.0892 | 178.8241
12.5 | 1.811 | 0.0105 | -0.0856 | 172.4762
13 | 1.8402 | 0.01114 | -0.0818 | 165.1885
13.5 | 1.8655 | 0.01192 | -0.0775 | 156.5017
14 | 1.887 | 0.01287 | -0.0729 | 146.62
14.5 | 1.9028 | 0.01406 | -0.0677 | 135.3343
15 | 1.9046 | 0.01585 | -0.0609 | 120.164
15.5 | 1.9406 | 0.01796 | -0.0619 | 108.0512
16 | 1.9553 | 0.02141 | -0.0608 | 91.3265
16.5 | 1.9751 | 0.02566 | -0.0621 | 76.9719
17 | 1.9637 | 0.03202 | -0.0613 | 61.3273
17.5 | 1.9539 | 0.03857 | -0.0613 | 50.6585
18 | 1.9337 | 0.04601 | -0.0609 | 42.0278
18.5 | 1.9098 | 0.05306 | -0.0593 | 35.9932
19 | 1.8754 | 0.06138 | -0.0581 | 30.5539
19.5 | 1.8211 | 0.07208 | -0.0572 | 25.265
20 | 1.7923 | 0.08039 | -0.0572 | 22.2951

## 141. Re 18M Mach 0.25 (1)
BIGFOIL.COM POLAR EXPORT
e858
EPPLER 858 |  |  |  | Cl Max: | 2.466 | at alpha= | 16 | deg
JavaFoil+Calcfoil stall+Eppler ext transition |  |  |  | L/D Max: | 277.227 | at alpha= | 7.5 | deg
Re: | 18000000 |  |  | Cd Min: | 0.0056 | at alpha= | 4.5 | deg
Mach: | 0.25 |  |  | Cl=0 at alpha= | -6.7692 | deg
|  |  |  | @ Cl=0.1, Cd= | 0.0074164
|  |  |  | @ Cl=0.4, Cd= | 0.007045
|  |  |  | @ Cl=0.6, Cd= | 0.0070339
alpha (deg) | Cl | Cd | Cm | Cl/Cd
-20 | -0.585 | 0.09338 | -0.104 | -6.266
-19.5 | -0.617 | 0.08723 | -0.106 | -7.074
-19 | -0.647 | 0.07871 | -0.108 | -8.223
-18.5 | -0.674 | 0.07068 | -0.11 | -9.529
-18 | -0.696 | 0.06234 | -0.113 | -11.172
-17.5 | -0.712 | 0.05771 | -0.114 | -12.337
-17 | -0.726 | 0.05086 | -0.117 | -14.266
-16.5 | -0.732 | 0.04638 | -0.118 | -15.785
-16 | -0.734 | 0.04208 | -0.12 | -17.441
-15.5 | -0.731 | 0.03817 | -0.122 | -19.137
-15 | -0.722 | 0.03453 | -0.123 | -20.911
-14.5 | -0.708 | 0.03148 | -0.125 | -22.485
-14 | -0.689 | 0.02846 | -0.126 | -24.223
-13.5 | -0.665 | 0.02583 | -0.128 | -25.763
-13 | -0.637 | 0.0232 | -0.13 | -27.475
-12.5 | -0.605 | 0.02089 | -0.131 | -28.954
-12 | -0.568 | 0.01867 | -0.133 | -30.432
-11.5 | -0.527 | 0.01697 | -0.135 | -31.062
-11 | -0.483 | 0.01521 | -0.137 | -31.763
-10.5 | -0.436 | 0.01374 | -0.138 | -31.697
-10 | -0.385 | 0.01242 | -0.14 | -30.986
-9.5 | -0.332 | 0.01117 | -0.142 | -29.717
-9 | -0.276 | 0.0102 | -0.144 | -27.067
-8.5 | -0.218 | 0.0093 | -0.146 | -23.432
-8 | -0.158 | 0.00866 | -0.148 | -18.21
-7.5 | -0.095 | 0.00828 | -0.15 | -11.423
-7 | -0.03 | 0.00804 | -0.151 | -3.739
-6.5 | 0.035 | 0.00665 | -0.152 | 5.314
-6 | 0.102 | 0.00744 | -0.153 | 13.647
-5.5 | 0.168 | 0.00731 | -0.154 | 22.98
-5 | 0.235 | 0.00721 | -0.154 | 32.584
-4.5 | 0.301 | 0.00726 | -0.155 | 41.438
-4 | 0.367 | 0.00707 | -0.156 | 51.915
-3.5 | 0.433 | 0.00702 | -0.156 | 61.659
-3 | 0.499 | 0.00719 | -0.157 | 69.418
-2.5 | 0.565 | 0.00705 | -0.158 | 80.091
-2 | 0.63 | 0.00702 | -0.158 | 89.803
-1.5 | 0.696 | 0.00718 | -0.159 | 96.927
-1 | 0.761 | 0.00717 | -0.159 | 106.149
-0.5 | 0.826 | 0.00731 | -0.16 | 113.011
0 | 0.892 | 0.00742 | -0.161 | 120.225
0.5 | 0.956 | 0.00756 | -0.161 | 126.47
1 | 1.021 | 0.00776 | -0.162 | 131.56
1.5 | 1.085 | 0.00798 | -0.162 | 135.974
2 | 1.149 | 0.00832 | -0.163 | 138.038
2.5 | 1.212 | 0.00856 | -0.163 | 141.593
3 | 1.274 | 0.00606 | -0.164 | 210.377
3.5 | 1.336 | 0.00618 | -0.164 | 216.104
4 | 1.397 | 0.00632 | -0.164 | 221.236
4.5 | 1.459 | 0.0056 | -0.165 | 260.455
5 | 1.52 | 0.0057 | -0.165 | 266.708
5.5 | 1.581 | 0.00586 | -0.166 | 269.812
6 | 1.642 | 0.00603 | -0.166 | 272.121
6.5 | 1.702 | 0.00624 | -0.166 | 272.562
7 | 1.761 | 0.00641 | -0.167 | 275.001
7.5 | 1.82 | 0.00657 | -0.167 | 277.227
8 | 1.878 | 0.01193 | -0.167 | 157.417
8.5 | 1.936 | 0.01236 | -0.168 | 156.606
9 | 1.992 | 0.01315 | -0.168 | 151.551
9.5 | 2.048 | 0.014 | -0.168 | 146.28
10 | 2.102 | 0.01491 | -0.168 | 140.981
10.5 | 2.155 | 0.01635 | -0.168 | 131.818
11 | 2.206 | 0.01769 | -0.169 | 124.701
11.5 | 2.241 | 0.01929 | -0.167 | 116.146
12 | 2.273 | 0.02128 | -0.166 | 106.805
12.5 | 2.306 | 0.02344 | -0.165 | 98.359
13 | 2.338 | 0.02572 | -0.164 | 90.896
13.5 | 2.367 | 0.02834 | -0.163 | 83.502
14 | 2.396 | 0.03085 | -0.162 | 77.669
14.5 | 2.421 | 0.0339 | -0.161 | 71.42
15 | 2.443 | 0.03701 | -0.16 | 66.007
15.5 | 2.462 | 0.04014 | -0.159 | 61.322
16 | 2.466 | 0.04372 | -0.159 | 56.414
16.5 | 2.46 | 0.04726 | -0.158 | 52.038
17 | 2.446 | 0.05136 | -0.157 | 47.636
17.5 | 2.426 | 0.05602 | -0.156 | 43.303
18 | 2.397 | 0.06155 | -0.155 | 38.95
18.5 | 2.364 | 0.06597 | -0.155 | 35.836
19 | 2.323 | 0.07083 | -0.154 | 32.801
19.5 | 2.276 | 0.07581 | -0.154 | 30.015
20 | 2.219 | 0.08235 | -0.153 | 26.943

## 142. Re 18M Mach 0.25 (2)
BIGFOIL.COM POLAR EXPORT
e858
EPPLER 858 |  |  |  | Cl Max: | 1.9989 | at alpha= | 17 | deg
XFOIL ncrit=9 |  |  |  | L/D Max: | 191.89 | at alpha= | 8.5 | deg
Re: | 18000000 |  |  | Cd Min: | 0.09619 | at alpha= | 20 | deg
Mach: | 0.25 |  |  | Cl=0 at alpha= | -5.5391 | deg
|  |  |  | @ Cl=0.1, Cd= | 0.006579
|  |  |  | @ Cl=0.4, Cd= | 0.0056261
|  |  |  | @ Cl=0.6, Cd= | 0.0057167
alpha (deg) | Cl | Cd | Cm | Cl/Cd
-20 | -0.8933 | 0.06089 | -0.1617 | -14.6707
-19.5 | -0.8926 | 0.05548 | -0.1639 | -16.0887
-19 | -0.8915 | 0.05025 | -0.1658 | -17.7413
-18.5 | -0.8895 | 0.04526 | -0.1675 | -19.6531
-18 | -0.9055 | 0.04132 | -0.1647 | -21.9143
-17.5 | -0.9025 | 0.03701 | -0.1655 | -24.3853
-17 | -0.8918 | 0.03322 | -0.1664 | -26.8453
-16.5 | -0.8757 | 0.02991 | -0.1671 | -29.2778
-16 | -0.8708 | 0.02574 | -0.168 | -33.8306
-15.5 | -0.8476 | 0.02269 | -0.169 | -37.3557
-15 | -0.8171 | 0.0197 | -0.171 | -41.4772
-14.5 | -0.7629 | 0.01702 | -0.1764 | -44.8237
-14 | -0.7318 | 0.01477 | -0.1766 | -49.5464
-13.5 | -0.7102 | 0.01288 | -0.1745 | -55.1398
-13 | -0.7025 | 0.0117 | -0.1678 | -60.0427
-12.5 | -0.6959 | 0.01114 | -0.1585 | -62.4686
-12 | -0.661 | 0.01061 | -0.154 | -62.2997
-11.5 | -0.6191 | 0.01019 | -0.1505 | -60.7556
-11 | -0.5732 | 0.00981 | -0.1476 | -58.4302
-10.5 | -0.5244 | 0.00947 | -0.1452 | -55.3749
-10 | -0.4742 | 0.00917 | -0.143 | -51.7121
-9.5 | -0.4226 | 0.00884 | -0.1411 | -47.8054
-9 | -0.3705 | 0.00857 | -0.1393 | -43.2322
-8.5 | -0.3169 | 0.00829 | -0.1378 | -38.2268
-8 | -0.263 | 0.00806 | -0.1363 | -32.6303
-7.5 | -0.2087 | 0.00778 | -0.135 | -26.8252
-7 | -0.1542 | 0.00756 | -0.1337 | -20.3968
-6.5 | -0.1019 | 0.00728 | -0.132 | -13.9973
-6 | -0.0495 | 0.00709 | -0.1303 | -6.9817
-5.5 | 0.0042 | 0.00688 | -0.1288 | 0.61047
-5 | 0.059 | 0.00669 | -0.1277 | 8.8191
-4.5 | 0.1144 | 0.00654 | -0.1267 | 17.4924
-4 | 0.1707 | 0.00637 | -0.1258 | 26.7975
-3.5 | 0.2255 | 0.00611 | -0.1249 | 36.9067
-3 | 0.281 | 0.00596 | -0.124 | 47.1477
-2.5 | 0.3372 | 0.00579 | -0.1233 | 58.2383
-2 | 0.3928 | 0.00563 | -0.1225 | 69.7691
-1.5 | 0.4482 | 0.0056 | -0.1216 | 80.0357
-1 | 0.5041 | 0.00565 | -0.1208 | 89.2212
-0.5 | 0.5614 | 0.00571 | -0.1202 | 98.3187
0 | 0.6191 | 0.00572 | -0.1198 | 108.2343
0.5 | 0.6767 | 0.00579 | -0.1194 | 116.8739
1 | 0.7329 | 0.00588 | -0.1187 | 124.6429
1.5 | 0.789 | 0.00597 | -0.1181 | 132.1608
2 | 0.8459 | 0.00605 | -0.1176 | 139.8182
2.5 | 0.9032 | 0.00613 | -0.1171 | 147.3409
3 | 0.9594 | 0.00621 | -0.1165 | 154.4928
3.5 | 1.0129 | 0.00636 | -0.1154 | 159.261
4 | 1.0647 | 0.00652 | -0.1139 | 163.2975
4.5 | 1.1183 | 0.00664 | -0.1128 | 168.4187
5 | 1.1734 | 0.00674 | -0.1121 | 174.095
5.5 | 1.2282 | 0.00686 | -0.1112 | 179.0379
6 | 1.2817 | 0.00703 | -0.1102 | 182.3186
6.5 | 1.3321 | 0.00724 | -0.1086 | 183.9917
7 | 1.3811 | 0.00743 | -0.1067 | 185.8816
7.5 | 1.4322 | 0.0076 | -0.1052 | 188.4474
8 | 1.4838 | 0.00777 | -0.1039 | 190.9653
8.5 | 1.5332 | 0.00799 | -0.1022 | 191.8899
9 | 1.5768 | 0.00833 | -0.0994 | 189.2917
9.5 | 1.6228 | 0.0086 | -0.0971 | 188.6977
10 | 1.67 | 0.00887 | -0.0951 | 188.2751
10.5 | 1.7057 | 0.00938 | -0.0912 | 181.8443
11 | 1.7494 | 0.00975 | -0.0887 | 179.4256
11.5 | 1.7866 | 0.01024 | -0.0852 | 174.4727
12 | 1.8168 | 0.01096 | -0.0807 | 165.7664
12.5 | 1.8541 | 0.01154 | -0.0775 | 160.6672
13 | 1.8764 | 0.01257 | -0.0722 | 149.2761
13.5 | 1.9123 | 0.01327 | -0.0691 | 144.107
14 | 1.9255 | 0.01476 | -0.0632 | 130.4539
14.5 | 1.9445 | 0.01618 | -0.0585 | 120.1792
15 | 1.9537 | 0.01813 | -0.053 | 107.7606
15.5 | 1.9949 | 0.02075 | -0.0551 | 96.1398
16 | 1.9842 | 0.02608 | -0.0523 | 76.0813
16.5 | 1.9926 | 0.03159 | -0.0534 | 63.0769
17 | 1.9989 | 0.03761 | -0.055 | 53.1481
17.5 | 1.9751 | 0.04568 | -0.055 | 43.2377
18 | 1.9222 | 0.05593 | -0.054 | 34.368
18.5 | 1.8814 | 0.06608 | -0.0548 | 28.4715
19 | 1.8352 | 0.0758 | -0.0543 | 24.2111
19.5 | 1.7718 | 0.08764 | -0.0545 | 20.2168
20 | 1.743 | 0.09619 | -0.0551 | 18.1204

## 143. Re 18M Mach 0.50 (1)
BIGFOIL.COM POLAR EXPORT
e858
EPPLER 858 |  |  |  | Cl Max: | 2.217 | at alpha= | 12.5 | deg
JavaFoil+Calcfoil stall+Eppler ext transition |  |  |  | L/D Max: | 247.497 | at alpha= | 3.5 | deg
Re: | 18000000 |  |  | Cd Min: | 0.00523 | at alpha= | 1 | deg
Mach: | 0.5 |  |  | Cl=0 at alpha= | -6.7747 | deg
|  |  |  | @ Cl=0.1, Cd= | 0.0091639
|  |  |  | @ Cl=0.4, Cd= | 0.0076566
|  |  |  | @ Cl=0.6, Cd= | 0.0057537
alpha (deg) | Cl | Cd | Cm | Cl/Cd
-20 | -0.784 | 0.17735 | -0.093 | -4.421
-19.5 | -0.753 | 0.17173 | -0.092 | -4.386
-19 | -0.724 | 0.15588 | -0.092 | -4.646
-18.5 | -0.694 | 0.15251 | -0.091 | -4.55
-18 | -0.663 | 0.14987 | -0.09 | -4.425
-17.5 | -0.633 | 0.14677 | -0.088 | -4.311
-17 | -0.614 | 0.11561 | -0.102 | -5.312
-16.5 | -0.588 | 0.10423 | -0.106 | -5.642
-16 | -0.557 | 0.10009 | -0.106 | -5.566
-15.5 | -0.537 | 0.08201 | -0.116 | -6.553
-15 | -0.497 | 0.08926 | -0.107 | -5.573
-14.5 | -0.482 | 0.06932 | -0.122 | -6.95
-14 | -0.466 | 0.04739 | -0.133 | -9.831
-13.5 | -0.405 | 0.08323 | -0.106 | -4.87
-13 | -0.4 | 0.04669 | -0.133 | -8.566
-12.5 | -0.374 | 0.03708 | -0.138 | -10.08
-12 | -0.34 | 0.03734 | -0.138 | -9.113
-11.5 | -0.312 | 0.0303 | -0.142 | -10.298
-11 | -0.28 | 0.02841 | -0.143 | -9.85
-10.5 | -0.337 | 0.02573 | -0.145 | -13.11
-10 | -0.356 | 0.02165 | -0.149 | -16.447
-9.5 | -0.326 | 0.01857 | -0.151 | -17.573
-9 | -0.28 | 0.01638 | -0.153 | -17.117
-8.5 | -0.225 | 0.01459 | -0.156 | -15.455
-8 | -0.165 | 0.01296 | -0.158 | -12.729
-7.5 | -0.1 | 0.01146 | -0.161 | -8.753
-7 | -0.032 | 0.01014 | -0.163 | -3.189
-6.5 | 0.039 | 0.00913 | -0.166 | 4.218
-6 | 0.111 | 0.00917 | -0.168 | 12.086
-5.5 | 0.186 | 0.00819 | -0.17 | 22.709
-5 | 0.261 | 0.00702 | -0.172 | 37.157
-4.5 | 0.335 | 0.00691 | -0.173 | 48.427
-4 | 0.409 | 0.00776 | -0.174 | 52.782
-3.5 | 0.483 | 0.00775 | -0.175 | 62.329
-3 | 0.556 | 0.00582 | -0.175 | 95.621
-2.5 | 0.629 | 0.00571 | -0.176 | 110.14
-2 | 0.702 | 0.00552 | -0.177 | 127.199
-1.5 | 0.774 | 0.00553 | -0.177 | 139.915
-1 | 0.847 | 0.00554 | -0.178 | 152.907
-0.5 | 0.919 | 0.00564 | -0.178 | 162.734
0 | 0.988 | 0.00575 | -0.179 | 171.795
0.5 | 1.059 | 0.00584 | -0.18 | 181.517
1 | 1.129 | 0.00523 | -0.18 | 216.108
1.5 | 1.199 | 0.00535 | -0.181 | 224.022
2 | 1.268 | 0.00547 | -0.181 | 231.746
2.5 | 1.337 | 0.0056 | -0.182 | 238.544
3 | 1.404 | 0.00578 | -0.182 | 242.804
3.5 | 1.471 | 0.00595 | -0.183 | 247.497
4 | 1.538 | 0.01119 | -0.183 | 137.399
4.5 | 1.603 | 0.01172 | -0.184 | 136.775
5 | 1.668 | 0.01216 | -0.184 | 137.133
5.5 | 1.731 | 0.01287 | -0.185 | 134.472
6 | 1.793 | 0.01367 | -0.185 | 131.17
6.5 | 1.854 | 0.01438 | -0.186 | 128.875
7 | 1.912 | 0.01517 | -0.186 | 126.058
7.5 | 1.969 | 0.01605 | -0.186 | 122.69
8 | 2.023 | 0.0169 | -0.186 | 119.705
8.5 | 2.071 | 0.01777 | -0.186 | 116.586
9 | 2.102 | 0.01906 | -0.184 | 110.297
9.5 | 2.121 | 0.02215 | -0.182 | 95.793
10 | 2.144 | 0.02545 | -0.18 | 84.239
10.5 | 2.162 | 0.03022 | -0.177 | 71.538
11 | 2.175 | 0.03661 | -0.175 | 59.402
11.5 | 2.193 | 0.04244 | -0.173 | 51.677
12 | 2.208 | 0.04911 | -0.171 | 44.949
12.5 | 2.217 | 0.05592 | -0.169 | 39.641
13 | 2.207 | 0.06408 | -0.168 | 34.436
13.5 | 2.175 | 0.07292 | -0.166 | 29.819
14 | 2.11 | 0.08451 | -0.165 | 24.967
14.5 | 1.967 | 0.0983 | -0.163 | 20.013
15 | 1.364 | 0.12856 | -0.16 | 10.614
15.5 | 1.376 | 0.1742 | -0.155 | 7.901
16 | 1.396 | 0.20239 | -0.152 | 6.895
16.5 | 1.417 | 0.23265 | -0.15 | 6.093
17 | 1.441 | 0.25882 | -0.149 | 5.568
17.5 | 1.467 | 0.28041 | -0.148 | 5.23

## 144. Re 18M Mach 0.50 (2)
BIGFOIL.COM POLAR EXPORT
e858
EPPLER 858 |  |  |  | Cl Max: | 2.0388 | at alpha= | 14.5 | deg
XFOIL ncrit=9 |  |  |  | L/D Max: | 162.752 | at alpha= | 6.5 | deg
Re: | 18000000 |  |  | Cd Min: | 0.14083 | at alpha= | 19.5 | deg
Mach: | 0.5 |  |  | Cl=0 at alpha= | -5 | deg
|  |  |  | @ Cl=0.1, Cd= | 0.0069466
|  |  |  | @ Cl=0.4, Cd= | 0.0061417
|  |  |  | @ Cl=0.6, Cd= | 0.006174
alpha (deg) | Cl | Cd | Cm | Cl/Cd
-15 | -0.3985 | 0.06829 | -0.181 | -5.8354
-14.5 | -0.4213 | 0.06016 | -0.1853 | -7.003
-14 | -0.4462 | 0.05226 | -0.1892 | -8.5381
-13.5 | -0.4671 | 0.04512 | -0.1921 | -10.3524
-13 | -0.4835 | 0.03866 | -0.1942 | -12.5065
-12.5 | -0.5007 | 0.03255 | -0.1955 | -15.3825
-11.5 | -0.5126 | 0.02181 | -0.1978 | -23.503
-11 | -0.516 | 0.01766 | -0.1951 | -29.2186
-10.5 | -0.5134 | 0.01378 | -0.1921 | -37.2569
-10 | -0.5467 | 0.01182 | -0.1787 | -46.2521
-9.5 | -0.5248 | 0.01098 | -0.169 | -47.796
-9 | -0.4862 | 0.01032 | -0.1614 | -47.1124
-8.5 | -0.4334 | 0.0098 | -0.156 | -44.2245
-8 | -0.375 | 0.00935 | -0.1516 | -40.107
-7.5 | -0.3143 | 0.00893 | -0.1478 | -35.196
-7 | -0.2514 | 0.00858 | -0.1446 | -29.3007
-6.5 | -0.1892 | 0.00823 | -0.1415 | -22.9891
-6 | -0.128 | 0.00785 | -0.1383 | -16.3057
-5.5 | -0.0655 | 0.00753 | -0.1357 | -8.6985
-5 | 0 | 0.00727 | -0.1336 | 0
-4.5 | 0.066 | 0.00704 | -0.1319 | 9.375
-4 | 0.1315 | 0.00686 | -0.1302 | 19.1691
-3.5 | 0.1972 | 0.00664 | -0.1287 | 29.6988
-3 | 0.2633 | 0.00642 | -0.1274 | 41.0125
-2.5 | 0.3283 | 0.0063 | -0.1259 | 52.1111
-2 | 0.3922 | 0.00615 | -0.1244 | 63.7724
-1.5 | 0.458 | 0.00608 | -0.1232 | 75.3289
-1 | 0.5224 | 0.00609 | -0.1217 | 85.78
-0.5 | 0.5872 | 0.00615 | -0.1203 | 95.4797
0 | 0.6513 | 0.00627 | -0.1188 | 103.8756
0.5 | 0.7164 | 0.00638 | -0.1176 | 112.2884
1 | 0.7831 | 0.00644 | -0.1166 | 121.5994
1.5 | 0.8495 | 0.00655 | -0.1155 | 129.6947
2 | 0.9139 | 0.00669 | -0.1141 | 136.6069
2.5 | 0.9722 | 0.0069 | -0.1115 | 140.8986
3 | 1.0336 | 0.00711 | -0.1095 | 145.3727
3.5 | 1.0985 | 0.00726 | -0.108 | 151.3085
4 | 1.1627 | 0.00743 | -0.1064 | 156.4872
4.5 | 1.2218 | 0.00768 | -0.1038 | 159.0885
5 | 1.2772 | 0.00803 | -0.1006 | 159.0535
5.5 | 1.3367 | 0.00833 | -0.098 | 160.4682
6 | 1.395 | 0.00862 | -0.0952 | 161.8329
6.5 | 1.455 | 0.00894 | -0.0926 | 162.7517
7 | 1.5088 | 0.00939 | -0.089 | 160.6816
7.5 | 1.5579 | 0.00997 | -0.0847 | 156.2588
8 | 1.6097 | 0.01056 | -0.0809 | 152.4337
8.5 | 1.6636 | 0.01114 | -0.0773 | 149.3357
9 | 1.7149 | 0.01184 | -0.0735 | 144.8395
9.5 | 1.7605 | 0.01275 | -0.069 | 138.0784
10 | 1.7996 | 0.01396 | -0.0639 | 128.9112
10.5 | 1.8434 | 0.01515 | -0.0596 | 121.6766
11 | 1.8894 | 0.01638 | -0.0557 | 115.348
11.5 | 1.9299 | 0.01791 | -0.0514 | 107.7554
12 | 1.9605 | 0.01993 | -0.0466 | 98.3693
12.5 | 1.9828 | 0.02246 | -0.0417 | 88.2814
13 | 2.0153 | 0.02474 | -0.0377 | 81.4592
13.5 | 2.0304 | 0.02789 | -0.0332 | 72.8003
14 | 2.0268 | 0.03217 | -0.0285 | 63.0028
14.5 | 2.0388 | 0.03585 | -0.0248 | 56.8703
15 | 2.0173 | 0.04152 | -0.021 | 48.5862
15.5 | 1.9904 | 0.04779 | -0.0178 | 41.6489
16.5 | 1.9022 | 0.06346 | -0.0141 | 29.9748
17.5 | 1.727 | 0.09307 | -0.0262 | 18.5559
18.5 | 1.5905 | 0.11922 | -0.0356 | 13.3409
19 | 1.5658 | 0.13026 | -0.0419 | 12.0206
19.5 | 1.5507 | 0.14083 | -0.0485 | 11.0111

## 145. Re 20M Mach 0.00 (1)
BIGFOIL.COM POLAR EXPORT
e858
EPPLER 858 |  |  |  | Cl Max: | 2.493 | at alpha= | 17 | deg
JavaFoil+Calcfoil stall+Eppler ext transition |  |  |  | L/D Max: | 285.166 | at alpha= | 8 | deg
Re: | 20000000 |  |  | Cd Min: | 0.0057 | at alpha= | 5.5 | deg
Mach: | 0 |  |  | Cl=0 at alpha= | -6.7698 | deg
|  |  |  | @ Cl=0.1, Cd= | 0.0071254
|  |  |  | @ Cl=0.4, Cd= | 0.0069556
|  |  |  | @ Cl=0.6, Cd= | 0.0069428
alpha (deg) | Cl | Cd | Cm | Cl/Cd
-20 | -0.897 | 0.06339 | -0.108 | -14.151
-19.5 | -0.897 | 0.05884 | -0.11 | -15.25
-19 | -0.895 | 0.05518 | -0.111 | -16.212
-18.5 | -0.89 | 0.05119 | -0.112 | -17.388
-18 | -0.884 | 0.04681 | -0.113 | -18.878
-17.5 | -0.874 | 0.04361 | -0.115 | -20.032
-17 | -0.861 | 0.04006 | -0.116 | -21.497
-16.5 | -0.847 | 0.03624 | -0.118 | -23.366
-16 | -0.829 | 0.03313 | -0.119 | -25.016
-15.5 | -0.807 | 0.03033 | -0.12 | -26.625
-15 | -0.783 | 0.02794 | -0.122 | -28.017
-14.5 | -0.755 | 0.02542 | -0.123 | -29.718
-14 | -0.725 | 0.023 | -0.125 | -31.535
-13.5 | -0.692 | 0.02098 | -0.126 | -32.98
-13 | -0.656 | 0.01886 | -0.128 | -34.773
-12.5 | -0.617 | 0.01704 | -0.129 | -36.188
-12 | -0.575 | 0.01542 | -0.131 | -37.295
-11.5 | -0.531 | 0.01388 | -0.133 | -38.234
-11 | -0.484 | 0.01251 | -0.134 | -38.682
-10.5 | -0.434 | 0.01144 | -0.136 | -37.972
-10 | -0.383 | 0.01044 | -0.138 | -36.66
-9.5 | -0.329 | 0.00945 | -0.14 | -34.849
-9 | -0.273 | 0.00892 | -0.142 | -30.623
-8.5 | -0.215 | 0.00842 | -0.143 | -25.492
-8 | -0.154 | 0.00812 | -0.144 | -18.977
-7.5 | -0.092 | 0.00671 | -0.145 | -13.73
-7 | -0.029 | 0.00751 | -0.147 | -3.908
-6.5 | 0.034 | 0.00728 | -0.147 | 4.724
-6 | 0.098 | 0.00713 | -0.148 | 13.808
-5.5 | 0.163 | 0.00698 | -0.149 | 23.323
-5 | 0.227 | 0.00709 | -0.149 | 32.099
-4.5 | 0.292 | 0.00689 | -0.15 | 42.293
-4 | 0.356 | 0.00688 | -0.151 | 51.73
-3.5 | 0.42 | 0.00699 | -0.151 | 59.999
-3 | 0.483 | 0.00686 | -0.152 | 70.512
-2.5 | 0.547 | 0.00686 | -0.153 | 79.795
-2 | 0.611 | 0.00696 | -0.153 | 87.777
-1.5 | 0.674 | 0.00678 | -0.154 | 99.479
-1 | 0.738 | 0.0069 | -0.154 | 106.987
-0.5 | 0.801 | 0.007 | -0.155 | 114.431
0 | 0.864 | 0.00712 | -0.155 | 121.358
0.5 | 0.927 | 0.00731 | -0.156 | 126.872
1 | 0.99 | 0.0075 | -0.157 | 131.904
1.5 | 1.052 | 0.00778 | -0.157 | 135.185
2 | 1.114 | 0.00794 | -0.158 | 140.269
2.5 | 1.176 | 0.00805 | -0.158 | 146.086
3 | 1.238 | 0.00829 | -0.159 | 149.331
3.5 | 1.299 | 0.00855 | -0.159 | 151.915
4 | 1.36 | 0.00878 | -0.16 | 154.877
4.5 | 1.421 | 0.00891 | -0.16 | 159.531
5 | 1.478 | 0.00637 | -0.16 | 231.988
5.5 | 1.537 | 0.0057 | -0.16 | 269.862
6 | 1.596 | 0.00584 | -0.161 | 273.195
6.5 | 1.655 | 0.00599 | -0.161 | 276.457
7 | 1.714 | 0.00612 | -0.162 | 279.977
7.5 | 1.771 | 0.00624 | -0.162 | 283.82
8 | 1.829 | 0.00641 | -0.162 | 285.166
8.5 | 1.885 | 0.00671 | -0.162 | 281.172
9 | 1.941 | 0.01234 | -0.163 | 157.339
9.5 | 1.997 | 0.01293 | -0.163 | 154.486
10 | 2.052 | 0.01405 | -0.163 | 146.01
10.5 | 2.105 | 0.01506 | -0.163 | 139.793
11 | 2.157 | 0.01599 | -0.164 | 134.917
11.5 | 2.209 | 0.01694 | -0.164 | 130.408
12 | 2.258 | 0.01814 | -0.164 | 124.497
12.5 | 2.294 | 0.01941 | -0.163 | 118.151
13 | 2.325 | 0.02112 | -0.161 | 110.05
13.5 | 2.357 | 0.0229 | -0.16 | 102.915
14 | 2.388 | 0.02482 | -0.16 | 96.186
14.5 | 2.416 | 0.02713 | -0.159 | 89.057
15 | 2.443 | 0.0294 | -0.158 | 83.111
15.5 | 2.468 | 0.0318 | -0.157 | 77.598
16 | 2.482 | 0.03455 | -0.157 | 71.842
16.5 | 2.49 | 0.03735 | -0.156 | 66.671
17 | 2.493 | 0.04012 | -0.155 | 62.146
17.5 | 2.493 | 0.04351 | -0.154 | 57.29
18 | 2.486 | 0.04791 | -0.154 | 51.892
18.5 | 2.479 | 0.05127 | -0.153 | 48.343
19 | 2.468 | 0.05458 | -0.153 | 45.222
19.5 | 2.452 | 0.05826 | -0.152 | 42.093
20 | 2.433 | 0.06219 | -0.151 | 39.114

## 146. Re 20M Mach 0.00 (2)
BIGFOIL.COM POLAR EXPORT
e858
EPPLER 858 |  |  |  | Cl Max: | 1.9347 | at alpha= | 16.5 | deg
XFOIL ncrit=9 |  |  |  | L/D Max: | 199.752 | at alpha= | 8 | deg
Re: | 20000000 |  |  | Cd Min: | 0.07815 | at alpha= | 20 | deg
Mach: | 0 |  |  | Cl=0 at alpha= | -5.7615 | deg
|  |  |  | @ Cl=0.1, Cd= | 0.0065081
|  |  |  | @ Cl=0.4, Cd= | 0.0055068
|  |  |  | @ Cl=0.6, Cd= | 0.0055172
alpha (deg) | Cl | Cd | Cm | Cl/Cd
-18 | -1.0084 | 0.02623 | -0.1567 | -38.4445
-17.5 | -0.9945 | 0.02311 | -0.1574 | -43.0333
-17 | -0.9707 | 0.02052 | -0.1585 | -47.3051
-16 | -0.8947 | 0.01613 | -0.1635 | -55.4681
-15.5 | -0.8345 | 0.01446 | -0.169 | -57.7109
-15 | -0.8056 | 0.01298 | -0.1681 | -62.0647
-14.5 | -0.7885 | 0.01188 | -0.164 | -66.3721
-14 | -0.7777 | 0.01122 | -0.1569 | -69.3137
-13.5 | -0.7599 | 0.01078 | -0.1503 | -70.4917
-13 | -0.7243 | 0.01033 | -0.1469 | -70.1162
-12.5 | -0.6833 | 0.00998 | -0.1443 | -68.4669
-12 | -0.6386 | 0.00964 | -0.1423 | -66.2448
-11.5 | -0.5922 | 0.00936 | -0.1405 | -63.2692
-11 | -0.5445 | 0.0091 | -0.1389 | -59.8352
-10.5 | -0.4955 | 0.0088 | -0.1375 | -56.3068
-10 | -0.4463 | 0.00854 | -0.1362 | -52.26
-9.5 | -0.3948 | 0.0083 | -0.1352 | -47.5663
-9 | -0.3437 | 0.00808 | -0.1341 | -42.5371
-8.5 | -0.2916 | 0.00787 | -0.1332 | -37.0521
-8 | -0.239 | 0.00766 | -0.1323 | -31.201
-7.5 | -0.186 | 0.00744 | -0.1315 | -25
-7 | -0.133 | 0.00726 | -0.1308 | -18.3196
-6.5 | -0.0796 | 0.00703 | -0.1301 | -11.3229
-6 | -0.026 | 0.00688 | -0.1294 | -3.7791
-5.5 | 0.0285 | 0.0067 | -0.1289 | 4.2537
-5 | 0.0829 | 0.00655 | -0.1283 | 12.6565
-4.5 | 0.136 | 0.00642 | -0.1275 | 21.1838
-4 | 0.1871 | 0.00625 | -0.1263 | 29.936
-3.5 | 0.2374 | 0.00599 | -0.125 | 39.6327
-3 | 0.2896 | 0.00583 | -0.1241 | 49.6741
-2.5 | 0.3431 | 0.00569 | -0.1234 | 60.2988
-2 | 0.3965 | 0.00551 | -0.1228 | 71.9601
-1.5 | 0.4511 | 0.00546 | -0.1223 | 82.619
-1 | 0.5056 | 0.00548 | -0.1218 | 92.2628
-0.5 | 0.5607 | 0.00551 | -0.1215 | 101.7604
0 | 0.6156 | 0.00552 | -0.1211 | 111.5217
0.5 | 0.6695 | 0.00558 | -0.1205 | 119.9821
1 | 0.7225 | 0.00565 | -0.1198 | 127.8761
1.5 | 0.7757 | 0.00575 | -0.1191 | 134.9043
2 | 0.8297 | 0.00581 | -0.1186 | 142.8055
2.5 | 0.8845 | 0.00588 | -0.1183 | 150.4252
3 | 0.9387 | 0.00594 | -0.118 | 158.0303
3.5 | 0.9918 | 0.00606 | -0.1174 | 163.6634
4 | 1.044 | 0.00621 | -0.1167 | 168.1159
4.5 | 1.0966 | 0.00632 | -0.1161 | 173.5127
5 | 1.1497 | 0.0064 | -0.1156 | 179.6406
5.5 | 1.2003 | 0.0065 | -0.1147 | 184.6615
6 | 1.2497 | 0.00664 | -0.1135 | 188.2078
6.5 | 1.2981 | 0.00681 | -0.1122 | 190.6167
7 | 1.3472 | 0.00698 | -0.1111 | 193.0086
7.5 | 1.3981 | 0.00711 | -0.1104 | 196.6385
8 | 1.4482 | 0.00725 | -0.1096 | 199.7517
8.5 | 1.4934 | 0.00748 | -0.1079 | 199.6524
9 | 1.5348 | 0.00775 | -0.1055 | 198.0387
9.5 | 1.5805 | 0.00796 | -0.1039 | 198.5553
10 | 1.6214 | 0.00829 | -0.1016 | 195.585
10.5 | 1.6641 | 0.00855 | -0.0997 | 194.6316
11 | 1.6997 | 0.00895 | -0.0965 | 189.9106
11.5 | 1.7394 | 0.00931 | -0.0942 | 186.8314
12 | 1.7729 | 0.00976 | -0.0908 | 181.6496
12.5 | 1.8045 | 0.0103 | -0.0873 | 175.1942
13 | 1.8327 | 0.01095 | -0.0834 | 167.3699
13.5 | 1.8594 | 0.01164 | -0.0794 | 159.7423
14 | 1.8758 | 0.0127 | -0.074 | 147.7008
14.5 | 1.8891 | 0.01396 | -0.0685 | 135.3223
15 | 1.8874 | 0.01587 | -0.0614 | 118.9288
15.5 | 1.8881 | 0.01761 | -0.0548 | 107.2175
16.5 | 1.9347 | 0.02455 | -0.0567 | 78.8065
17 | 1.9256 | 0.03088 | -0.0565 | 62.3575
17.5 | 1.9228 | 0.03715 | -0.0573 | 51.7577
18 | 1.9056 | 0.04464 | -0.0576 | 42.6882
18.5 | 1.9201 | 0.05018 | -0.0605 | 38.2642
19 | 1.8793 | 0.05906 | -0.059 | 31.8202
20 | 1.796 | 0.07815 | -0.0579 | 22.9814

## 147. Re 20M Mach 0.10 (1)
BIGFOIL.COM POLAR EXPORT
e858
EPPLER 858 |  |  |  | Cl Max: | 2.489 | at alpha= | 17 | deg
JavaFoil+Calcfoil stall+Eppler ext transition |  |  |  | L/D Max: | 284.569 | at alpha= | 8 | deg
Re: | 20000000 |  |  | Cd Min: | 0.00572 | at alpha= | 5.5 | deg
Mach: | 0.1 |  |  | Cl=0 at alpha= | -6.7734 | deg
|  |  |  | @ Cl=0.1, Cd= | 0.0071779
|  |  |  | @ Cl=0.4, Cd= | 0.0070026
|  |  |  | @ Cl=0.6, Cd= | 0.0069359
alpha (deg) | Cl | Cd | Cm | Cl/Cd
-20 | -0.865 | 0.06596 | -0.108 | -13.118
-19.5 | -0.867 | 0.06249 | -0.109 | -13.881
-19 | -0.869 | 0.05715 | -0.111 | -15.21
-18.5 | -0.868 | 0.05289 | -0.112 | -16.407
-18 | -0.864 | 0.04853 | -0.114 | -17.802
-17.5 | -0.857 | 0.04508 | -0.115 | -19.002
-17 | -0.847 | 0.04134 | -0.116 | -20.485
-16.5 | -0.835 | 0.03733 | -0.118 | -22.36
-16 | -0.819 | 0.03419 | -0.119 | -23.946
-15.5 | -0.799 | 0.03121 | -0.121 | -25.614
-15 | -0.776 | 0.02871 | -0.122 | -27.041
-14.5 | -0.75 | 0.02618 | -0.124 | -28.665
-14 | -0.722 | 0.02365 | -0.125 | -30.512
-13.5 | -0.689 | 0.02149 | -0.127 | -32.07
-13 | -0.654 | 0.01947 | -0.128 | -33.585
-12.5 | -0.616 | 0.01748 | -0.13 | -35.224
-12 | -0.575 | 0.01583 | -0.131 | -36.284
-11.5 | -0.531 | 0.01427 | -0.133 | -37.186
-11 | -0.484 | 0.01284 | -0.135 | -37.685
-10.5 | -0.435 | 0.01169 | -0.137 | -37.191
-10 | -0.383 | 0.01067 | -0.138 | -35.911
-9.5 | -0.33 | 0.00962 | -0.14 | -34.292
-9 | -0.274 | 0.00904 | -0.142 | -30.314
-8.5 | -0.215 | 0.00859 | -0.144 | -25.053
-8 | -0.155 | 0.00818 | -0.145 | -18.904
-7.5 | -0.092 | 0.00799 | -0.146 | -11.578
-7 | -0.029 | 0.00651 | -0.147 | -4.512
-6.5 | 0.035 | 0.00733 | -0.148 | 4.715
-6 | 0.099 | 0.00718 | -0.149 | 13.781
-5.5 | 0.164 | 0.00704 | -0.149 | 23.261
-5 | 0.229 | 0.00712 | -0.15 | 32.124
-4.5 | 0.293 | 0.00693 | -0.151 | 42.308
-4 | 0.357 | 0.00691 | -0.151 | 51.747
-3.5 | 0.422 | 0.00705 | -0.152 | 59.82
-3 | 0.486 | 0.00685 | -0.153 | 70.926
-2.5 | 0.55 | 0.00685 | -0.153 | 80.224
-2 | 0.614 | 0.00696 | -0.154 | 88.165
-1.5 | 0.678 | 0.00684 | -0.154 | 99.04
-1 | 0.741 | 0.00693 | -0.155 | 107.033
-0.5 | 0.805 | 0.00706 | -0.156 | 113.968
0 | 0.868 | 0.00713 | -0.156 | 121.721
0.5 | 0.932 | 0.00732 | -0.157 | 127.187
1 | 0.995 | 0.00754 | -0.157 | 131.817
1.5 | 1.057 | 0.00781 | -0.158 | 135.385
2 | 1.12 | 0.008 | -0.158 | 139.902
2.5 | 1.182 | 0.00812 | -0.159 | 145.573
3 | 1.244 | 0.00833 | -0.159 | 149.327
3.5 | 1.305 | 0.00865 | -0.16 | 150.958
4 | 1.367 | 0.00885 | -0.16 | 154.47
4.5 | 1.428 | 0.00621 | -0.161 | 229.877
5 | 1.484 | 0.00643 | -0.161 | 230.735
5.5 | 1.544 | 0.00572 | -0.161 | 269.926
6 | 1.603 | 0.00584 | -0.162 | 274.337
6.5 | 1.662 | 0.00603 | -0.162 | 275.529
7 | 1.721 | 0.00615 | -0.162 | 279.969
7.5 | 1.779 | 0.00629 | -0.163 | 282.725
8 | 1.837 | 0.00645 | -0.163 | 284.569
8.5 | 1.893 | 0.01182 | -0.163 | 160.189
9 | 1.949 | 0.0125 | -0.164 | 155.965
9.5 | 2.005 | 0.01314 | -0.164 | 152.538
10 | 2.06 | 0.01422 | -0.164 | 144.813
10.5 | 2.113 | 0.01529 | -0.164 | 138.153
11 | 2.165 | 0.0163 | -0.164 | 132.872
11.5 | 2.217 | 0.01724 | -0.164 | 128.557
12 | 2.262 | 0.01851 | -0.164 | 122.225
12.5 | 2.295 | 0.01996 | -0.163 | 114.938
13 | 2.327 | 0.02173 | -0.162 | 107.099
13.5 | 2.359 | 0.02362 | -0.161 | 99.845
14 | 2.39 | 0.02562 | -0.16 | 93.272
14.5 | 2.418 | 0.02799 | -0.159 | 86.375
15 | 2.445 | 0.03036 | -0.158 | 80.522
15.5 | 2.468 | 0.03291 | -0.158 | 74.997
16 | 2.482 | 0.03574 | -0.157 | 69.435
16.5 | 2.488 | 0.03866 | -0.156 | 64.339
17 | 2.489 | 0.0416 | -0.156 | 59.846
17.5 | 2.486 | 0.04507 | -0.155 | 55.174
18 | 2.477 | 0.04966 | -0.154 | 49.88
18.5 | 2.467 | 0.05311 | -0.153 | 46.452
19 | 2.453 | 0.05654 | -0.153 | 43.38
19.5 | 2.433 | 0.06053 | -0.152 | 40.199
20 | 2.41 | 0.06468 | -0.152 | 37.255

## 148. Re 20M Mach 0.10 (2)
BIGFOIL.COM POLAR EXPORT
e858
EPPLER 858 |  |  |  | Cl Max: | 1.9383 | at alpha= | 16.5 | deg
XFOIL ncrit=9 |  |  |  | L/D Max: | 199.384 | at alpha= | 8 | deg
Re: | 20000000 |  |  | Cd Min: | 0.08078 | at alpha= | 20 | deg
Mach: | 0.1 |  |  | Cl=0 at alpha= | -5.7427 | deg
|  |  |  | @ Cl=0.1, Cd= | 0.0065078
|  |  |  | @ Cl=0.4, Cd= | 0.0055074
|  |  |  | @ Cl=0.6, Cd= | 0.005534
alpha (deg) | Cl | Cd | Cm | Cl/Cd
-20 | -1.0106 | 0.04316 | -0.1579 | -23.4152
-19.5 | -1.0038 | 0.03899 | -0.1592 | -25.7451
-19 | -0.9959 | 0.03497 | -0.1603 | -28.4787
-18.5 | -0.9868 | 0.03122 | -0.1612 | -31.6079
-18 | -0.9966 | 0.0283 | -0.1581 | -35.2155
-17.5 | -0.9862 | 0.02486 | -0.1589 | -39.6702
-17 | -0.9648 | 0.02213 | -0.1597 | -43.5969
-16.5 | -0.9375 | 0.01962 | -0.1609 | -47.7829
-16 | -0.9016 | 0.01718 | -0.1634 | -52.4796
-15 | -0.8022 | 0.01368 | -0.1703 | -58.6404
-14.5 | -0.7812 | 0.01231 | -0.1675 | -63.4606
-14 | -0.7667 | 0.01148 | -0.1617 | -66.7857
-13.5 | -0.7602 | 0.01098 | -0.1531 | -69.235
-13 | -0.7267 | 0.01049 | -0.1492 | -69.2755
-12.5 | -0.6872 | 0.01011 | -0.1462 | -67.9723
-12 | -0.6432 | 0.00974 | -0.1439 | -66.037
-11.5 | -0.597 | 0.00945 | -0.1419 | -63.1746
-11 | -0.5492 | 0.00919 | -0.1402 | -59.7606
-10.5 | -0.4999 | 0.00889 | -0.1387 | -56.2317
-10 | -0.4506 | 0.00861 | -0.1372 | -52.3345
-9.5 | -0.3991 | 0.00836 | -0.1361 | -47.7392
-9 | -0.3474 | 0.00814 | -0.1349 | -42.6781
-8 | -0.2423 | 0.0077 | -0.133 | -31.4675
-7.5 | -0.189 | 0.00749 | -0.1322 | -25.2336
-7 | -0.1358 | 0.00729 | -0.1313 | -18.6283
-6.5 | -0.082 | 0.00706 | -0.1306 | -11.6147
-6 | -0.0282 | 0.0069 | -0.1298 | -4.087
-5.5 | 0.0266 | 0.00672 | -0.1293 | 3.9583
-5 | 0.0806 | 0.00656 | -0.1285 | 12.2866
-4.5 | 0.1326 | 0.00642 | -0.1274 | 20.6542
-4 | 0.1843 | 0.00626 | -0.1262 | 29.4409
-3.5 | 0.2357 | 0.006 | -0.125 | 39.2833
-2.5 | 0.3426 | 0.0057 | -0.1235 | 60.1053
-2 | 0.3965 | 0.00551 | -0.1228 | 71.9601
-1.5 | 0.4514 | 0.00547 | -0.1223 | 82.5229
-1 | 0.5064 | 0.00549 | -0.1219 | 92.2404
-0.5 | 0.5618 | 0.00552 | -0.1215 | 101.7754
0 | 0.6163 | 0.00554 | -0.1209 | 111.2455
0.5 | 0.6706 | 0.0056 | -0.1203 | 119.75
1 | 0.7242 | 0.00567 | -0.1196 | 127.7249
1.5 | 0.7781 | 0.00577 | -0.119 | 134.8527
2 | 0.8326 | 0.00583 | -0.1186 | 142.813
2.5 | 0.8879 | 0.0059 | -0.1183 | 150.4915
3 | 0.9424 | 0.00597 | -0.1179 | 157.8559
3.5 | 0.9958 | 0.00609 | -0.1173 | 163.514
4 | 1.0483 | 0.00624 | -0.1165 | 167.9968
4.5 | 1.1014 | 0.00635 | -0.1159 | 173.4488
5 | 1.1541 | 0.00643 | -0.1152 | 179.4868
5.5 | 1.2044 | 0.00654 | -0.1141 | 184.159
6 | 1.2547 | 0.00668 | -0.113 | 187.8293
6.5 | 1.3037 | 0.00686 | -0.1118 | 190.0437
7 | 1.3535 | 0.00703 | -0.1107 | 192.532
7.5 | 1.405 | 0.00715 | -0.11 | 196.5035
8 | 1.4555 | 0.0073 | -0.1091 | 199.3836
8.5 | 1.499 | 0.00754 | -0.1069 | 198.8064
9 | 1.5419 | 0.00781 | -0.1047 | 197.4264
9.5 | 1.5888 | 0.00802 | -0.1033 | 198.1047
10 | 1.6298 | 0.00836 | -0.1008 | 194.9522
10.5 | 1.6704 | 0.00865 | -0.0983 | 193.1098
11 | 1.7088 | 0.00904 | -0.0956 | 189.0265
11.5 | 1.7454 | 0.00945 | -0.0926 | 184.6984
12 | 1.7823 | 0.00987 | -0.0897 | 180.5775
12.5 | 1.8109 | 0.01049 | -0.0856 | 172.6311
13 | 1.8421 | 0.01108 | -0.0821 | 166.2545
13.5 | 1.8679 | 0.01186 | -0.0779 | 157.4958
14 | 1.8811 | 0.01305 | -0.072 | 144.1456
15 | 1.8958 | 0.01625 | -0.0598 | 116.6646
15.5 | 1.8944 | 0.01836 | -0.0534 | 103.1808
16 | 1.9274 | 0.02148 | -0.0557 | 89.73
16.5 | 1.9383 | 0.02553 | -0.0551 | 75.9224
17 | 1.9347 | 0.03163 | -0.0554 | 61.1666
17.5 | 1.9183 | 0.039 | -0.0557 | 49.1872
18 | 1.9059 | 0.04624 | -0.0564 | 41.2176
18.5 | 1.9057 | 0.05352 | -0.0593 | 35.6072
19 | 1.8713 | 0.06188 | -0.0582 | 30.2408
19.5 | 1.818 | 0.07251 | -0.0574 | 25.0724
20 | 1.7899 | 0.08078 | -0.0574 | 22.1577

## 149. Re 20M Mach 0.25 (1)
BIGFOIL.COM POLAR EXPORT
e858
EPPLER 858 |  |  |  | Cl Max: | 2.469 | at alpha= | 16 | deg
JavaFoil+Calcfoil stall+Eppler ext transition |  |  |  | L/D Max: | 279.673 | at alpha= | 7.5 | deg
Re: | 20000000 |  |  | Cd Min: | 0.00554 | at alpha= | 4.5 | deg
Mach: | 0.25 |  |  | Cl=0 at alpha= | -6.7692 | deg
|  |  |  | @ Cl=0.1, Cd= | 0.0073167
|  |  |  | @ Cl=0.4, Cd= | 0.00709
|  |  |  | @ Cl=0.6, Cd= | 0.0070915
alpha (deg) | Cl | Cd | Cm | Cl/Cd
-20 | -0.586 | 0.09123 | -0.105 | -6.426
-19.5 | -0.618 | 0.08528 | -0.106 | -7.25
-19 | -0.648 | 0.07706 | -0.109 | -8.413
-18.5 | -0.674 | 0.06984 | -0.111 | -9.651
-18 | -0.697 | 0.06161 | -0.113 | -11.312
-17.5 | -0.712 | 0.05712 | -0.114 | -12.472
-17 | -0.726 | 0.0499 | -0.117 | -14.556
-16.5 | -0.733 | 0.04549 | -0.118 | -16.115
-16 | -0.735 | 0.04118 | -0.12 | -17.848
-15.5 | -0.732 | 0.03735 | -0.122 | -19.584
-15 | -0.723 | 0.03407 | -0.123 | -21.208
-14.5 | -0.709 | 0.03101 | -0.125 | -22.846
-14 | -0.69 | 0.02777 | -0.127 | -24.857
-13.5 | -0.666 | 0.0252 | -0.128 | -26.447
-13 | -0.638 | 0.0226 | -0.13 | -28.254
-12.5 | -0.606 | 0.02035 | -0.132 | -29.75
-12 | -0.569 | 0.01819 | -0.133 | -31.28
-11.5 | -0.528 | 0.01648 | -0.135 | -32.048
-11 | -0.484 | 0.01481 | -0.137 | -32.689
-10.5 | -0.436 | 0.01327 | -0.139 | -32.877
-10 | -0.386 | 0.01206 | -0.14 | -31.978
-9.5 | -0.333 | 0.0108 | -0.142 | -30.79
-9 | -0.277 | 0.00994 | -0.144 | -27.826
-8.5 | -0.219 | 0.00914 | -0.147 | -23.897
-8 | -0.158 | 0.00853 | -0.148 | -18.505
-7.5 | -0.095 | 0.00827 | -0.15 | -11.435
-7 | -0.03 | 0.00786 | -0.151 | -3.829
-6.5 | 0.035 | 0.00656 | -0.152 | 5.387
-6 | 0.102 | 0.00734 | -0.153 | 13.835
-5.5 | 0.168 | 0.00721 | -0.154 | 23.311
-5 | 0.235 | 0.00727 | -0.154 | 32.305
-4.5 | 0.301 | 0.00707 | -0.155 | 42.598
-4 | 0.367 | 0.00701 | -0.156 | 52.366
-3.5 | 0.433 | 0.00717 | -0.156 | 60.385
-3 | 0.499 | 0.00718 | -0.157 | 69.537
-2.5 | 0.565 | 0.00707 | -0.158 | 79.892
-2 | 0.63 | 0.00711 | -0.158 | 88.639
-1.5 | 0.696 | 0.00703 | -0.159 | 98.932
-1 | 0.761 | 0.00711 | -0.159 | 107.102
-0.5 | 0.826 | 0.00722 | -0.16 | 114.46
0 | 0.892 | 0.00732 | -0.161 | 121.81
0.5 | 0.956 | 0.00751 | -0.161 | 127.283
1 | 1.021 | 0.00776 | -0.162 | 131.493
1.5 | 1.085 | 0.00797 | -0.162 | 136.194
2 | 1.149 | 0.0083 | -0.163 | 138.5
2.5 | 1.212 | 0.00851 | -0.163 | 142.409
3 | 1.276 | 0.00863 | -0.164 | 147.882
3.5 | 1.337 | 0.0061 | -0.164 | 219.077
4 | 1.398 | 0.00625 | -0.164 | 223.837
4.5 | 1.459 | 0.00554 | -0.165 | 263.19
5 | 1.52 | 0.00572 | -0.165 | 265.683
5.5 | 1.581 | 0.00588 | -0.166 | 269.038
6 | 1.642 | 0.00603 | -0.166 | 272.324
6.5 | 1.702 | 0.0062 | -0.166 | 274.648
7 | 1.762 | 0.00635 | -0.167 | 277.515
7.5 | 1.82 | 0.00651 | -0.167 | 279.673
8 | 1.878 | 0.0118 | -0.167 | 159.243
8.5 | 1.936 | 0.01256 | -0.168 | 154.097
9 | 1.992 | 0.01337 | -0.168 | 148.989
9.5 | 2.048 | 0.01415 | -0.168 | 144.707
10 | 2.101 | 0.01543 | -0.168 | 136.208
10.5 | 2.154 | 0.0167 | -0.168 | 128.962
11 | 2.206 | 0.01787 | -0.169 | 123.431
11.5 | 2.239 | 0.01948 | -0.167 | 114.951
12 | 2.273 | 0.02136 | -0.166 | 106.38
12.5 | 2.308 | 0.02329 | -0.165 | 99.078
13 | 2.339 | 0.02567 | -0.164 | 91.128
13.5 | 2.369 | 0.02805 | -0.163 | 84.446
14 | 2.397 | 0.03069 | -0.162 | 78.121
14.5 | 2.423 | 0.03361 | -0.161 | 72.088
15 | 2.446 | 0.03657 | -0.16 | 66.879
15.5 | 2.464 | 0.03978 | -0.16 | 61.94
16 | 2.469 | 0.04323 | -0.159 | 57.109
16.5 | 2.462 | 0.04681 | -0.158 | 52.594
17 | 2.449 | 0.05078 | -0.157 | 48.216
17.5 | 2.426 | 0.05627 | -0.156 | 43.12
18 | 2.4 | 0.06061 | -0.156 | 39.594
18.5 | 2.367 | 0.06499 | -0.155 | 36.416
19 | 2.326 | 0.06969 | -0.154 | 33.376
19.5 | 2.278 | 0.07471 | -0.154 | 30.488
20 | 2.221 | 0.08112 | -0.153 | 27.378

## 150. Re 20M Mach 0.25 (2)
BIGFOIL.COM POLAR EXPORT
e858
EPPLER 858 |  |  |  | Cl Max: | 1.9577 | at alpha= | 17 | deg
XFOIL ncrit=9 |  |  |  | L/D Max: | 194.562 | at alpha= | 8 | deg
Re: | 20000000 |  |  | Cd Min: | 0.09682 | at alpha= | 20 | deg
Mach: | 0.25 |  |  | Cl=0 at alpha= | -5.571 | deg
|  |  |  | @ Cl=0.1, Cd= | 0.006531
|  |  |  | @ Cl=0.4, Cd= | 0.0055794
|  |  |  | @ Cl=0.6, Cd= | 0.0056282
alpha (deg) | Cl | Cd | Cm | Cl/Cd
-20 | -0.9105 | 0.05923 | -0.1627 | -15.3723
-19.5 | -0.9095 | 0.05392 | -0.1648 | -16.8676
-19 | -0.9078 | 0.04879 | -0.1666 | -18.6063
-18.5 | -0.9054 | 0.0439 | -0.1682 | -20.6241
-18 | -0.9223 | 0.04028 | -0.165 | -22.8972
-17.5 | -0.9171 | 0.03591 | -0.1661 | -25.5388
-17 | -0.9065 | 0.03205 | -0.1672 | -28.2839
-16.5 | -0.8931 | 0.02849 | -0.1679 | -31.3478
-16 | -0.8825 | 0.02475 | -0.1687 | -35.6566
-15.5 | -0.8586 | 0.02159 | -0.1701 | -39.7684
-15 | -0.8208 | 0.01876 | -0.1729 | -43.7527
-14.5 | -0.7688 | 0.01625 | -0.1773 | -47.3108
-14 | -0.7366 | 0.01423 | -0.1772 | -51.7639
-13.5 | -0.7173 | 0.01251 | -0.1743 | -57.3381
-13 | -0.7111 | 0.01145 | -0.1667 | -62.1048
-12.5 | -0.6994 | 0.01095 | -0.1582 | -63.8721
-12 | -0.6631 | 0.01045 | -0.1539 | -63.4545
-11.5 | -0.6204 | 0.01001 | -0.1505 | -61.978
-11 | -0.5745 | 0.00965 | -0.1476 | -59.5337
-10.5 | -0.5251 | 0.00932 | -0.1453 | -56.3412
-10 | -0.474 | 0.00901 | -0.1433 | -52.6082
-9.5 | -0.4221 | 0.00872 | -0.1414 | -48.406
-9 | -0.3696 | 0.00842 | -0.1396 | -43.8955
-8.5 | -0.3158 | 0.0082 | -0.1381 | -38.5122
-8 | -0.2612 | 0.00794 | -0.1368 | -32.8967
-7.5 | -0.2068 | 0.00771 | -0.1354 | -26.8223
-7 | -0.1518 | 0.00746 | -0.1342 | -20.3485
-6.5 | -0.0973 | 0.00723 | -0.133 | -13.4578
-6 | -0.0453 | 0.00701 | -0.1312 | -6.4622
-5.5 | 0.0075 | 0.00679 | -0.1296 | 1.1046
-5 | 0.0622 | 0.00664 | -0.1284 | 9.3675
-4.5 | 0.1177 | 0.00648 | -0.1274 | 18.1636
-4 | 0.1738 | 0.0063 | -0.1265 | 27.5873
-3.5 | 0.2283 | 0.00607 | -0.1254 | 37.6112
-3 | 0.2843 | 0.00591 | -0.1247 | 48.1049
-2.5 | 0.3409 | 0.00574 | -0.124 | 59.3902
-2 | 0.3967 | 0.00558 | -0.1232 | 71.0932
-1.5 | 0.4518 | 0.00557 | -0.1223 | 81.1131
-1 | 0.5078 | 0.0056 | -0.1215 | 90.6786
-0.5 | 0.565 | 0.00561 | -0.121 | 100.713
0 | 0.6226 | 0.00564 | -0.1205 | 110.3901
0.5 | 0.6796 | 0.00572 | -0.12 | 118.8112
1 | 0.7355 | 0.0058 | -0.1193 | 126.8103
1.5 | 0.7925 | 0.00589 | -0.1188 | 134.5501
2 | 0.8498 | 0.00594 | -0.1183 | 143.064
2.5 | 0.9071 | 0.00603 | -0.1179 | 150.4312
3 | 0.9627 | 0.00614 | -0.1172 | 156.7915
3.5 | 1.0167 | 0.00628 | -0.1162 | 161.8949
4 | 1.0688 | 0.00642 | -0.1147 | 166.4798
4.5 | 1.1232 | 0.00652 | -0.1138 | 172.2699
5 | 1.178 | 0.00662 | -0.113 | 177.9456
5.5 | 1.232 | 0.00676 | -0.112 | 182.2485
6 | 1.2844 | 0.00695 | -0.1107 | 184.8058
6.5 | 1.3361 | 0.00715 | -0.1093 | 186.8671
7 | 1.3884 | 0.00728 | -0.1081 | 190.7143
7.5 | 1.4382 | 0.00745 | -0.1063 | 193.047
8 | 1.4884 | 0.00765 | -0.1047 | 194.5621
8.5 | 1.536 | 0.00792 | -0.1027 | 193.9394
9 | 1.5829 | 0.00819 | -0.1005 | 193.2723
9.5 | 1.6294 | 0.00844 | -0.0983 | 193.0569
10 | 1.6709 | 0.00884 | -0.0953 | 189.0158
10.5 | 1.7111 | 0.00924 | -0.0921 | 185.184
11 | 1.7542 | 0.00961 | -0.0895 | 182.539
11.5 | 1.7867 | 0.01023 | -0.0852 | 174.653
12 | 1.8257 | 0.01071 | -0.0821 | 170.4669
12.5 | 1.8541 | 0.01152 | -0.0775 | 160.9462
13 | 1.8859 | 0.01228 | -0.0736 | 153.5749
13.5 | 1.9122 | 0.01325 | -0.0691 | 144.317
14 | 1.9335 | 0.01448 | -0.0643 | 133.529
14.5 | 1.9393 | 0.01638 | -0.0579 | 118.3944
15 | 1.9441 | 0.01857 | -0.052 | 104.6904
15.5 | 1.9415 | 0.02129 | -0.046 | 91.193
16 | 1.9567 | 0.02614 | -0.0476 | 74.8546
16.5 | 1.9498 | 0.03152 | -0.0459 | 61.8591
17 | 1.9577 | 0.03778 | -0.0484 | 51.8184
17.5 | 1.9445 | 0.04537 | -0.0495 | 42.8587
18 | 1.8991 | 0.05532 | -0.0494 | 34.3294
18.5 | 1.8682 | 0.0652 | -0.0515 | 28.6534
19 | 1.8198 | 0.07521 | -0.0511 | 24.1963
19.5 | 1.7614 | 0.08715 | -0.0522 | 20.2111
20 | 1.7378 | 0.09682 | -0.0553 | 17.9488

## 151. Re 20M Mach 0.50 (1)
BIGFOIL.COM POLAR EXPORT
e858
EPPLER 858 |  |  |  | Cl Max: | 2.218 | at alpha= | 12.5 | deg
JavaFoil+Calcfoil stall+Eppler ext transition |  |  |  | L/D Max: | 255.908 | at alpha= | 4 | deg
Re: | 20000000 |  |  | Cd Min: | 0.00522 | at alpha= | 1 | deg
Mach: | 0.5 |  |  | Cl=0 at alpha= | -6.7747 | deg
|  |  |  | @ Cl=0.1, Cd= | 0.0089754
|  |  |  | @ Cl=0.4, Cd= | 0.0077349
|  |  |  | @ Cl=0.6, Cd= | 0.0057297
alpha (deg) | Cl | Cd | Cm | Cl/Cd
-20 | -0.784 | 0.18178 | -0.093 | -4.311
-19.5 | -0.753 | 0.17629 | -0.092 | -4.272
-19 | -0.724 | 0.16073 | -0.092 | -4.504
-18.5 | -0.694 | 0.15732 | -0.091 | -4.409
-18 | -0.663 | 0.1533 | -0.089 | -4.325
-17.5 | -0.633 | 0.15005 | -0.088 | -4.216
-17 | -0.611 | 0.12189 | -0.099 | -5.015
-16.5 | -0.582 | 0.11555 | -0.1 | -5.034
-16 | -0.55 | 0.11303 | -0.097 | -4.866
-15.5 | -0.528 | 0.0937 | -0.107 | -5.635
-15 | -0.494 | 0.09422 | -0.103 | -5.242
-14.5 | -0.484 | 0.0663 | -0.123 | -7.302
-14 | -0.467 | 0.04643 | -0.133 | -10.048
-13.5 | -0.407 | 0.08023 | -0.109 | -5.076
-13 | -0.401 | 0.04556 | -0.133 | -8.794
-12.5 | -0.374 | 0.03637 | -0.138 | -10.291
-12 | -0.341 | 0.03685 | -0.138 | -9.24
-11.5 | -0.312 | 0.02968 | -0.142 | -10.528
-11 | -0.28 | 0.02781 | -0.144 | -10.076
-10.5 | -0.338 | 0.02514 | -0.146 | -13.438
-10 | -0.357 | 0.02115 | -0.149 | -16.864
-9.5 | -0.327 | 0.01818 | -0.152 | -17.975
-9 | -0.281 | 0.0161 | -0.154 | -17.443
-8.5 | -0.226 | 0.0143 | -0.156 | -15.791
-8 | -0.165 | 0.01278 | -0.158 | -12.925
-7.5 | -0.101 | 0.01118 | -0.161 | -8.995
-7 | -0.032 | 0.00992 | -0.164 | -3.265
-6.5 | 0.039 | 0.00895 | -0.167 | 4.31
-6 | 0.111 | 0.00898 | -0.168 | 12.372
-5.5 | 0.186 | 0.00811 | -0.171 | 22.959
-5 | 0.261 | 0.00689 | -0.172 | 37.844
-4.5 | 0.336 | 0.00777 | -0.173 | 43.187
-4 | 0.409 | 0.00773 | -0.174 | 52.935
-3.5 | 0.483 | 0.00787 | -0.175 | 61.344
-3 | 0.556 | 0.00579 | -0.175 | 95.958
-2.5 | 0.629 | 0.00569 | -0.176 | 110.53
-2 | 0.702 | 0.00554 | -0.177 | 126.725
-1.5 | 0.774 | 0.00551 | -0.177 | 140.586
-1 | 0.847 | 0.00547 | -0.178 | 154.746
-0.5 | 0.919 | 0.00558 | -0.179 | 164.565
0 | 0.989 | 0.00567 | -0.179 | 174.341
0.5 | 1.059 | 0.00581 | -0.18 | 182.249
1 | 1.129 | 0.00522 | -0.18 | 216.243
1.5 | 1.199 | 0.00535 | -0.181 | 224.232
2 | 1.268 | 0.00545 | -0.181 | 232.802
2.5 | 1.337 | 0.00557 | -0.182 | 239.864
3 | 1.405 | 0.00571 | -0.182 | 246.069
3.5 | 1.471 | 0.00587 | -0.183 | 250.655
4 | 1.538 | 0.00601 | -0.183 | 255.908
4.5 | 1.603 | 0.01156 | -0.184 | 138.678
5 | 1.668 | 0.01219 | -0.184 | 136.749
5.5 | 1.731 | 0.01293 | -0.185 | 133.836
6 | 1.793 | 0.01361 | -0.185 | 131.769
6.5 | 1.854 | 0.0143 | -0.186 | 129.613
7 | 1.913 | 0.01503 | -0.186 | 127.22
7.5 | 1.969 | 0.01589 | -0.186 | 123.873
8 | 2.023 | 0.01669 | -0.186 | 121.216
8.5 | 2.074 | 0.01754 | -0.186 | 118.202
9 | 2.094 | 0.01988 | -0.184 | 105.303
9.5 | 2.117 | 0.02279 | -0.181 | 92.874
10 | 2.14 | 0.02616 | -0.179 | 81.805
10.5 | 2.155 | 0.03172 | -0.177 | 67.947
11 | 2.173 | 0.0374 | -0.174 | 58.098
11.5 | 2.193 | 0.04283 | -0.173 | 51.191
12 | 2.209 | 0.04899 | -0.171 | 45.083
12.5 | 2.218 | 0.05577 | -0.17 | 39.769
13 | 2.208 | 0.06369 | -0.168 | 34.668
13.5 | 2.176 | 0.07202 | -0.166 | 30.218
14 | 2.111 | 0.08375 | -0.165 | 25.21
14.5 | 1.969 | 0.09713 | -0.163 | 20.268
15 | 1.365 | 0.12997 | -0.16 | 10.499
15.5 | 1.376 | 0.17444 | -0.155 | 7.891
16 | 1.396 | 0.20372 | -0.152 | 6.851
16.5 | 1.418 | 0.23306 | -0.15 | 6.083
17 | 1.442 | 0.26071 | -0.149 | 5.53
17.5 | 1.467 | 0.27808 | -0.148 | 5.276

## 152. Re 20M Mach 0.50 (2)
BIGFOIL.COM POLAR EXPORT
e858
EPPLER 858 |  |  |  | Cl Max: | 2.0553 | at alpha= | 14 | deg
XFOIL ncrit=9 |  |  |  | L/D Max: | 166.929 | at alpha= | 6.5 | deg
Re: | 20000000 |  |  | Cd Min: | 0.12817 | at alpha= | 19 | deg
Mach: | 0.5 |  |  | Cl=0 at alpha= | -5.0228 | deg
|  |  |  | @ Cl=0.1, Cd= | 0.0068689
|  |  |  | @ Cl=0.4, Cd= | 0.0060927
|  |  |  | @ Cl=0.6, Cd= | 0.0060893
alpha (deg) | Cl | Cd | Cm | Cl/Cd
-15 | -0.4048 | 0.06754 | -0.182 | -5.9935
-14.5 | -0.4266 | 0.05946 | -0.1864 | -7.1746
-14 | -0.4527 | 0.05159 | -0.1902 | -8.775
-13.5 | -0.4738 | 0.04443 | -0.1932 | -10.664
-13 | -0.4923 | 0.03789 | -0.1951 | -12.9929
-12.5 | -0.5089 | 0.03174 | -0.1968 | -16.0334
-12 | -0.524 | 0.02608 | -0.1976 | -20.092
-11.5 | -0.5235 | 0.02094 | -0.1989 | -25
-11 | -0.527 | 0.01681 | -0.1958 | -31.3504
-10.5 | -0.5268 | 0.01296 | -0.1927 | -40.6481
-10 | -0.5545 | 0.01151 | -0.1782 | -48.1755
-9.5 | -0.5275 | 0.01072 | -0.1691 | -49.2071
-9 | -0.4869 | 0.01012 | -0.1616 | -48.1126
-8.5 | -0.4336 | 0.00959 | -0.1562 | -45.2138
-8 | -0.3744 | 0.0092 | -0.1519 | -40.6957
-7.5 | -0.3128 | 0.00878 | -0.1482 | -35.6264
-7 | -0.2501 | 0.00845 | -0.145 | -29.5976
-6.5 | -0.1862 | 0.0081 | -0.1421 | -22.9877
-6 | -0.1253 | 0.00774 | -0.1389 | -16.1886
-5.5 | -0.0627 | 0.00744 | -0.1362 | -8.4274
-5 | 0.003 | 0.00716 | -0.1343 | 0.41899
-4.5 | 0.0684 | 0.00696 | -0.1324 | 9.8276
-4 | 0.1343 | 0.00677 | -0.1307 | 19.8375
-3.5 | 0.201 | 0.00656 | -0.1294 | 30.6402
-3 | 0.2665 | 0.00634 | -0.128 | 42.0347
-2.5 | 0.3315 | 0.00627 | -0.1265 | 52.8708
-2 | 0.3963 | 0.0061 | -0.1252 | 64.9672
-1.5 | 0.4625 | 0.00597 | -0.124 | 77.4707
-1 | 0.5269 | 0.00599 | -0.1225 | 87.9633
-0.5 | 0.5904 | 0.00607 | -0.1209 | 97.2652
0 | 0.655 | 0.0062 | -0.1195 | 105.6452
0.5 | 0.721 | 0.00626 | -0.1184 | 115.1757
1 | 0.788 | 0.00634 | -0.1175 | 124.2902
1.5 | 0.8539 | 0.00644 | -0.1163 | 132.5932
2 | 0.9175 | 0.00661 | -0.1147 | 138.8048
2.5 | 0.9771 | 0.00679 | -0.1124 | 143.9028
3 | 1.0397 | 0.00696 | -0.1105 | 149.3822
3.5 | 1.1046 | 0.00712 | -0.1091 | 155.1404
4 | 1.1685 | 0.0073 | -0.1074 | 160.0685
4.5 | 1.2271 | 0.00757 | -0.1047 | 162.1004
5 | 1.2825 | 0.0079 | -0.1015 | 162.3418
5.5 | 1.3445 | 0.00815 | -0.0993 | 164.9693
6 | 1.404 | 0.00842 | -0.0966 | 166.7458
6.5 | 1.4623 | 0.00876 | -0.0937 | 166.9292
7 | 1.5146 | 0.00924 | -0.0898 | 163.9177
7.5 | 1.5663 | 0.00978 | -0.0859 | 160.1534
8 | 1.6201 | 0.01028 | -0.0823 | 157.5973
8.5 | 1.6743 | 0.01084 | -0.0787 | 154.4557
9 | 1.7253 | 0.01155 | -0.0747 | 149.3766
9.5 | 1.7687 | 0.01249 | -0.0699 | 141.6093
10 | 1.8101 | 0.01361 | -0.065 | 132.9978
10.5 | 1.8605 | 0.01458 | -0.0613 | 127.6063
11 | 1.9064 | 0.01577 | -0.0572 | 120.8878
11.5 | 1.9421 | 0.01742 | -0.0524 | 111.4868
12 | 1.9693 | 0.01954 | -0.0472 | 100.783
12.5 | 2.0046 | 0.02152 | -0.043 | 93.1506
13 | 2.0362 | 0.02375 | -0.0388 | 85.7347
13.5 | 2.0398 | 0.02742 | -0.0336 | 74.391
14 | 2.0553 | 0.0307 | -0.0295 | 66.9479
14.5 | 2.0552 | 0.03498 | -0.0253 | 58.7536
15 | 2.0299 | 0.0408 | -0.0212 | 49.7525
16.5 | 1.9111 | 0.06305 | -0.0144 | 30.3109
17 | 1.8156 | 0.07549 | -0.0152 | 24.0509
18 | 1.6494 | 0.10507 | -0.028 | 15.6981
18.5 | 1.5933 | 0.11729 | -0.0327 | 13.5843
19 | 1.5629 | 0.12817 | -0.0382 | 12.194