## index
index | Re | Mach | Datasource
1 | 50000 | 0 | JavaFoil+Calcfoil stall+Eppler ext transition
2 | 50000 | 0 | XFOIL ncrit=9
3 | 50000 | 0.1 | JavaFoil+Calcfoil stall+Eppler ext transition
4 | 50000 | 0.1 | XFOIL ncrit=9
5 | 50000 | 0.25 | JavaFoil+Calcfoil stall+Eppler ext transition
6 | 50000 | 0.25 | XFOIL ncrit=9
7 | 50000 | 0.5 | JavaFoil+Calcfoil stall+Eppler ext transition
8 | 50000 | 0.5 | XFOIL ncrit=9
9 | 100000 | 0 | JavaFoil+Calcfoil stall+Eppler ext transition
10 | 100000 | 0 | XFOIL ncrit=9
11 | 100000 | 0.1 | JavaFoil+Calcfoil stall+Eppler ext transition
12 | 100000 | 0.1 | XFOIL ncrit=9
13 | 100000 | 0.25 | JavaFoil+Calcfoil stall+Eppler ext transition
14 | 100000 | 0.25 | XFOIL ncrit=9
15 | 100000 | 0.5 | JavaFoil+Calcfoil stall+Eppler ext transition
16 | 100000 | 0.5 | XFOIL ncrit=9
17 | 250000 | 0 | JavaFoil+Calcfoil stall+Eppler ext transition
18 | 250000 | 0 | XFOIL ncrit=9
19 | 250000 | 0.1 | JavaFoil+Calcfoil stall+Eppler ext transition
20 | 250000 | 0.1 | XFOIL ncrit=9
21 | 250000 | 0.25 | JavaFoil+Calcfoil stall+Eppler ext transition
22 | 250000 | 0.25 | XFOIL ncrit=9
23 | 250000 | 0.5 | JavaFoil+Calcfoil stall+Eppler ext transition
24 | 250000 | 0.5 | XFOIL ncrit=9
25 | 500000 | 0 | JavaFoil+Calcfoil stall+Eppler ext transition
26 | 500000 | 0 | XFOIL ncrit=9
27 | 500000 | 0.1 | JavaFoil+Calcfoil stall+Eppler ext transition
28 | 500000 | 0.1 | XFOIL ncrit=9
29 | 500000 | 0.25 | JavaFoil+Calcfoil stall+Eppler ext transition
30 | 500000 | 0.25 | XFOIL ncrit=9
31 | 500000 | 0.5 | JavaFoil+Calcfoil stall+Eppler ext transition
32 | 500000 | 0.5 | XFOIL ncrit=9
33 | 750000 | 0 | JavaFoil+Calcfoil stall+Eppler ext transition
34 | 750000 | 0 | XFOIL ncrit=9
35 | 750000 | 0.1 | JavaFoil+Calcfoil stall+Eppler ext transition
36 | 750000 | 0.1 | XFOIL ncrit=9
37 | 750000 | 0.25 | JavaFoil+Calcfoil stall+Eppler ext transition
38 | 750000 | 0.25 | XFOIL ncrit=9
39 | 750000 | 0.5 | JavaFoil+Calcfoil stall+Eppler ext transition
40 | 750000 | 0.5 | XFOIL ncrit=9
41 | 1000000 | 0 | JavaFoil+Calcfoil stall+Eppler ext transition
42 | 1000000 | 0 | XFOIL ncrit=9
43 | 1000000 | 0.1 | JavaFoil+Calcfoil stall+Eppler ext transition
44 | 1000000 | 0.1 | XFOIL ncrit=9
45 | 1000000 | 0.25 | JavaFoil+Calcfoil stall+Eppler ext transition
46 | 1000000 | 0.25 | XFOIL ncrit=9
47 | 1000000 | 0.5 | JavaFoil+Calcfoil stall+Eppler ext transition
48 | 1000000 | 0.5 | XFOIL ncrit=9
49 | 2000000 | 0 | JavaFoil+Calcfoil stall+Eppler ext transition
50 | 2000000 | 0 | XFOIL ncrit=9
51 | 2000000 | 0.1 | JavaFoil+Calcfoil stall+Eppler ext transition
52 | 2000000 | 0.1 | XFOIL ncrit=9
53 | 2000000 | 0.25 | JavaFoil+Calcfoil stall+Eppler ext transition
54 | 2000000 | 0.25 | XFOIL ncrit=9
55 | 2000000 | 0.5 | JavaFoil+Calcfoil stall+Eppler ext transition
56 | 2000000 | 0.5 | XFOIL ncrit=9
57 | 3000000 | 0 | JavaFoil+Calcfoil stall+Eppler ext transition
58 | 3000000 | 0 | XFOIL ncrit=9
59 | 3000000 | 0.1 | JavaFoil+Calcfoil stall+Eppler ext transition
60 | 3000000 | 0.1 | XFOIL ncrit=9
61 | 3000000 | 0.25 | JavaFoil+Calcfoil stall+Eppler ext transition
62 | 3000000 | 0.25 | XFOIL ncrit=9
63 | 3000000 | 0.5 | JavaFoil+Calcfoil stall+Eppler ext transition
64 | 3000000 | 0.5 | XFOIL ncrit=9
65 | 4000000 | 0 | JavaFoil+Calcfoil stall+Eppler ext transition
66 | 4000000 | 0 | XFOIL ncrit=9
67 | 4000000 | 0.1 | JavaFoil+Calcfoil stall+Eppler ext transition
68 | 4000000 | 0.1 | XFOIL ncrit=9
69 | 4000000 | 0.25 | JavaFoil+Calcfoil stall+Eppler ext transition
70 | 4000000 | 0.25 | XFOIL ncrit=9
71 | 4000000 | 0.5 | JavaFoil+Calcfoil stall+Eppler ext transition
72 | 4000000 | 0.5 | XFOIL ncrit=9
73 | 5000000 | 0 | JavaFoil+Calcfoil stall+Eppler ext transition
74 | 5000000 | 0 | XFOIL ncrit=9
75 | 5000000 | 0.1 | JavaFoil+Calcfoil stall+Eppler ext transition
76 | 5000000 | 0.1 | XFOIL ncrit=9
77 | 5000000 | 0.25 | JavaFoil+Calcfoil stall+Eppler ext transition
78 | 5000000 | 0.25 | XFOIL ncrit=9
79 | 5000000 | 0.5 | JavaFoil+Calcfoil stall+Eppler ext transition
80 | 5000000 | 0.5 | XFOIL ncrit=9
81 | 6000000 | 0 | JavaFoil+Calcfoil stall+Eppler ext transition
82 | 6000000 | 0 | XFOIL ncrit=9
83 | 6000000 | 0.1 | JavaFoil+Calcfoil stall+Eppler ext transition
84 | 6000000 | 0.1 | XFOIL ncrit=9
85 | 6000000 | 0.25 | JavaFoil+Calcfoil stall+Eppler ext transition
86 | 6000000 | 0.25 | XFOIL ncrit=9
87 | 6000000 | 0.5 | JavaFoil+Calcfoil stall+Eppler ext transition
88 | 6000000 | 0.5 | XFOIL ncrit=9
89 | 7000000 | 0 | JavaFoil+Calcfoil stall+Eppler ext transition
90 | 7000000 | 0 | XFOIL ncrit=9
91 | 7000000 | 0.1 | JavaFoil+Calcfoil stall+Eppler ext transition
92 | 7000000 | 0.1 | XFOIL ncrit=9
93 | 7000000 | 0.25 | JavaFoil+Calcfoil stall+Eppler ext transition
94 | 7000000 | 0.25 | XFOIL ncrit=9
95 | 7000000 | 0.5 | JavaFoil+Calcfoil stall+Eppler ext transition
96 | 7000000 | 0.5 | XFOIL ncrit=9
97 | 8000000 | 0 | JavaFoil+Calcfoil stall+Eppler ext transition
98 | 8000000 | 0 | XFOIL ncrit=9
99 | 8000000 | 0.1 | JavaFoil+Calcfoil stall+Eppler ext transition
100 | 8000000 | 0.1 | XFOIL ncrit=9
101 | 8000000 | 0.25 | JavaFoil+Calcfoil stall+Eppler ext transition
102 | 8000000 | 0.25 | XFOIL ncrit=9
103 | 8000000 | 0.5 | JavaFoil+Calcfoil stall+Eppler ext transition
104 | 8000000 | 0.5 | XFOIL ncrit=9
105 | 10000000 | 0 | JavaFoil+Calcfoil stall+Eppler ext transition
106 | 10000000 | 0 | XFOIL ncrit=9
107 | 10000000 | 0.1 | JavaFoil+Calcfoil stall+Eppler ext transition
108 | 10000000 | 0.1 | XFOIL ncrit=9
109 | 10000000 | 0.25 | JavaFoil+Calcfoil stall+Eppler ext transition
110 | 10000000 | 0.25 | XFOIL ncrit=9
111 | 10000000 | 0.5 | JavaFoil+Calcfoil stall+Eppler ext transition
112 | 10000000 | 0.5 | XFOIL ncrit=9
113 | 12000000 | 0 | JavaFoil+Calcfoil stall+Eppler ext transition
114 | 12000000 | 0 | XFOIL ncrit=9
115 | 12000000 | 0.1 | JavaFoil+Calcfoil stall+Eppler ext transition
116 | 12000000 | 0.1 | XFOIL ncrit=9
117 | 12000000 | 0.25 | JavaFoil+Calcfoil stall+Eppler ext transition
118 | 12000000 | 0.25 | XFOIL ncrit=9
119 | 12000000 | 0.5 | JavaFoil+Calcfoil stall+Eppler ext transition
120 | 12000000 | 0.5 | XFOIL ncrit=9
121 | 14000000 | 0 | JavaFoil+Calcfoil stall+Eppler ext transition
122 | 14000000 | 0 | XFOIL ncrit=9
123 | 14000000 | 0.1 | JavaFoil+Calcfoil stall+Eppler ext transition
124 | 14000000 | 0.1 | XFOIL ncrit=9
125 | 14000000 | 0.25 | JavaFoil+Calcfoil stall+Eppler ext transition
126 | 14000000 | 0.25 | XFOIL ncrit=9
127 | 14000000 | 0.5 | JavaFoil+Calcfoil stall+Eppler ext transition
128 | 14000000 | 0.5 | XFOIL ncrit=9
129 | 16000000 | 0 | JavaFoil+Calcfoil stall+Eppler ext transition
130 | 16000000 | 0 | XFOIL ncrit=9
131 | 16000000 | 0.1 | JavaFoil+Calcfoil stall+Eppler ext transition
132 | 16000000 | 0.1 | XFOIL ncrit=9
133 | 16000000 | 0.25 | JavaFoil+Calcfoil stall+Eppler ext transition
134 | 16000000 | 0.25 | XFOIL ncrit=9
135 | 16000000 | 0.5 | JavaFoil+Calcfoil stall+Eppler ext transition
136 | 16000000 | 0.5 | XFOIL ncrit=9
137 | 18000000 | 0 | JavaFoil+Calcfoil stall+Eppler ext transition
138 | 18000000 | 0 | XFOIL ncrit=9
139 | 18000000 | 0.1 | JavaFoil+Calcfoil stall+Eppler ext transition
140 | 18000000 | 0.1 | XFOIL ncrit=9
141 | 18000000 | 0.25 | JavaFoil+Calcfoil stall+Eppler ext transition
142 | 18000000 | 0.25 | XFOIL ncrit=9
143 | 18000000 | 0.5 | JavaFoil+Calcfoil stall+Eppler ext transition
144 | 18000000 | 0.5 | XFOIL ncrit=9
145 | 20000000 | 0 | JavaFoil+Calcfoil stall+Eppler ext transition
146 | 20000000 | 0 | XFOIL ncrit=9
147 | 20000000 | 0.1 | JavaFoil+Calcfoil stall+Eppler ext transition
148 | 20000000 | 0.1 | XFOIL ncrit=9
149 | 20000000 | 0.25 | JavaFoil+Calcfoil stall+Eppler ext transition
150 | 20000000 | 0.25 | XFOIL ncrit=9
151 | 20000000 | 0.5 | JavaFoil+Calcfoil stall+Eppler ext transition
152 | 20000000 | 0.5 | XFOIL ncrit=9

## 1. Re 50k Mach 0.00 (1)
BIGFOIL.COM POLAR EXPORT
Horten 10.00% thick 6.00% camber
Horten 10.00% thick 6.00% camber |  |  |  | Cl Max: | 1.431 | at alpha= | 13 | deg
JavaFoil+Calcfoil stall+Eppler ext transition |  |  |  | L/D Max: | 23.823 | at alpha= | 6.5 | deg
Re: | 50000 |  |  | Cd Min: | 0.02004 | at alpha= | 0 | deg
Mach: | 0 |  |  | Cl=0 at alpha= | -2.2391 | deg
|  |  |  | @ Cl=0.1, Cd= | 0.040385
|  |  |  | @ Cl=0.4, Cd= | 0.02114
|  |  |  | @ Cl=0.6, Cd= | 0.029651
alpha (deg) | Cl | Cd | Cm | Cl/Cd
-15.5 | -0.344 | 0.37036 | 0 | -0.929
-15 | -0.355 | 0.35284 | 0 | -1.007
-14.5 | -0.366 | 0.31995 | 0 | -1.145
-14 | -0.377 | 0.30404 | 0 | -1.24
-13.5 | -0.387 | 0.26901 | 0 | -1.439
-13 | -0.395 | 0.25661 | 0.001 | -1.54
-12.5 | -0.402 | 0.23973 | 0.001 | -1.677
-12 | -0.408 | 0.21774 | 0.001 | -1.872
-11.5 | -0.412 | 0.20314 | 0.001 | -2.027
-11 | -0.414 | 0.1827 | 0.001 | -2.267
-10.5 | -0.415 | 0.16839 | 0.001 | -2.463
-10 | -0.413 | 0.15491 | 0.001 | -2.665
-9.5 | -0.409 | 0.13783 | 0.001 | -2.964
-9 | -0.401 | 0.12902 | 0.001 | -3.111
-8.5 | -0.391 | 0.1177 | 0.001 | -3.324
-8 | -0.378 | 0.10672 | 0.001 | -3.54
-7.5 | -0.361 | 0.0991 | 0.001 | -3.645
-7 | -0.341 | 0.08772 | 0.002 | -3.888
-6.5 | -0.317 | 0.08177 | 0.002 | -3.883
-6 | -0.291 | 0.07547 | 0.002 | -3.85
-5.5 | -0.26 | 0.06787 | 0.002 | -3.836
-5 | -0.227 | 0.06354 | 0.002 | -3.574
-4.5 | -0.191 | 0.05794 | 0.002 | -3.295
-4 | -0.152 | 0.05435 | 0.002 | -2.799
-3.5 | -0.111 | 0.0506 | 0.002 | -2.196
-3 | -0.068 | 0.04734 | 0.002 | -1.439
-2.5 | -0.024 | 0.04474 | 0.002 | -0.525
-2 | 0.022 | 0.04276 | 0.002 | 0.521
-1.5 | 0.069 | 0.04113 | 0.002 | 1.678
-1 | 0.116 | 0.04 | 0.002 | 2.912
-0.5 | 0.164 | 0.03926 | 0.002 | 4.19
0 | 0.24 | 0.02004 | 0.002 | 11.973
0.5 | 0.294 | 0.02021 | 0.002 | 14.533
1 | 0.347 | 0.02061 | 0.002 | 16.841
1.5 | 0.4 | 0.02114 | 0.002 | 18.899
2 | 0.451 | 0.02188 | 0.002 | 20.64
2.5 | 0.503 | 0.02275 | 0.002 | 22.122
3 | 0.555 | 0.02388 | 0.002 | 23.233
3.5 | 0.606 | 0.03042 | 0.003 | 19.917
4 | 0.657 | 0.03031 | 0.003 | 21.672
4.5 | 0.707 | 0.03167 | 0.003 | 22.334
5 | 0.758 | 0.03313 | 0.003 | 22.874
5.5 | 0.808 | 0.03473 | 0.003 | 23.257
6 | 0.857 | 0.03619 | 0.002 | 23.686
6.5 | 0.906 | 0.03805 | 0.002 | 23.823
7 | 0.955 | 0.04026 | 0.002 | 23.727
7.5 | 1.004 | 0.04244 | 0.002 | 23.656
8 | 1.052 | 0.04495 | 0.001 | 23.405
8.5 | 1.1 | 0.04748 | 0.001 | 23.162
9 | 1.147 | 0.05024 | 0.001 | 22.827
9.5 | 1.193 | 0.05332 | 0 | 22.368
10 | 1.233 | 0.0565 | 0 | 21.823
10.5 | 1.271 | 0.05996 | 0 | 21.202
11 | 1.305 | 0.06314 | 0 | 20.675
11.5 | 1.336 | 0.06694 | -0.001 | 19.96
12 | 1.363 | 0.07105 | -0.001 | 19.188
12.5 | 1.417 | 0.06953 | -0.002 | 20.376
13 | 1.431 | 0.07404 | -0.002 | 19.33
13.5 | 1.312 | 0.10714 | -0.001 | 12.243
14 | 1.317 | 0.11453 | -0.001 | 11.501
14.5 | 1.318 | 0.12252 | -0.001 | 10.757
15 | 1.314 | 0.13146 | -0.001 | 9.992
15.5 | 1.304 | 0.14183 | -0.001 | 9.195
16 | 1.29 | 0.15194 | -0.001 | 8.489
16.5 | 1.271 | 0.16349 | -0.001 | 7.774
17 | 1.248 | 0.17608 | -0.001 | 7.087
17.5 | 1.221 | 0.18835 |  | 6.483
18 | 1.191 | 0.20364 |  | 5.849

## 2. Re 50k Mach 0.00 (2)
BIGFOIL.COM POLAR EXPORT
Horten 10.00% thick 6.00% camber
Horten 10.00% thick 6.00% camber |  |  |  | Cl Max: | 0.9335 | at alpha= | 20 | deg
XFOIL ncrit=9 |  |  |  | L/D Max: | 5.2301 | at alpha= | 7 | deg
Re: | 50000 |  |  | Cd Min: | 0.24623 | at alpha= | -20 | deg
Mach: | 0 |  |  | Cl=0 at alpha= | -1.9913 | deg
|  |  |  | @ Cl=0.1, Cd= | 0.046466
|  |  |  | @ Cl=0.4, Cd= | 0.081875
|  |  |  | @ Cl=0.6, Cd= | 0.11974
alpha (deg) | Cl | Cd | Cm | Cl/Cd
-20 | -0.6669 | 0.24623 | 0.073 | -2.7084
-19.5 | -0.6504 | 0.24289 | 0.0685 | -2.6778
-19 | -0.6382 | 0.2429 | 0.0633 | -2.6274
-18.5 | -0.6177 | 0.23356 | 0.0601 | -2.6447
-18 | -0.595 | 0.22322 | 0.0579 | -2.6655
-17.5 | -0.5761 | 0.21676 | 0.0546 | -2.6578
-17 | -0.5579 | 0.21094 | 0.0511 | -2.6448
-16.5 | -0.5409 | 0.20593 | 0.0472 | -2.6266
-16 | -0.531 | 0.20515 | 0.0423 | -2.5883
-15 | -0.4893 | 0.18737 | 0.037 | -2.6114
-14.5 | -0.4708 | 0.1806 | 0.0341 | -2.6069
-14 | -0.4543 | 0.17468 | 0.0308 | -2.6008
-13.5 | -0.4416 | 0.17038 | 0.0268 | -2.5919
-13 | -0.439 | 0.16947 | 0.0215 | -2.5904
-12.5 | -0.4167 | 0.1592 | 0.0192 | -2.6175
-12 | -0.3908 | 0.14924 | 0.0178 | -2.6186
-11.5 | -0.3744 | 0.1428 | 0.0146 | -2.6218
-11 | -0.3655 | 0.13887 | 0.0096 | -2.632
-10.5 | -0.3698 | 0.13828 | 0.0024 | -2.6743
-10 | -0.3252 | 0.12335 | 0.0022 | -2.6364
-9.5 | -0.305 | 0.11701 | -0.0038 | -2.6066
-9 | -0.2989 | 0.11437 | -0.0149 | -2.6134
-8.5 | -0.2617 | 0.10407 | -0.0206 | -2.5147
-8 | -0.2193 | 0.09659 | -0.0345 | -2.2704
-7.5 | -0.2151 | 0.09343 | -0.0408 | -2.3023
-7 | -0.1916 | 0.08632 | -0.04 | -2.2196
-6.5 | -0.1797 | 0.08207 | -0.0426 | -2.1896
-5.5 | -0.1414 | 0.07525 | -0.0462 | -1.8791
-4.5 | -0.0923 | 0.06475 | -0.046 | -1.4255
-4 | -0.0684 | 0.06086 | -0.0451 | -1.1239
-3 | -0.0449 | 0.05188 | -0.0379 | -0.86546
-2.5 | -0.0271 | 0.04877 | -0.0348 | -0.55567
-2 | -0.0007 | 0.04635 | -0.0328 | -0.015102
-1.5 | 0.0397 | 0.04436 | -0.0317 | 0.89495
-1 | 0.0825 | 0.04527 | -0.0343 | 1.8224
-0.5 | 0.1491 | 0.04982 | -0.0394 | 2.9928
0 | 0.2162 | 0.05303 | -0.0405 | 4.0769
0.5 | 0.2242 | 0.05623 | -0.0389 | 3.9872
1 | 0.2362 | 0.05893 | -0.0368 | 4.0081
2.5 | 0.1845 | 0.0694 | -0.0322 | 2.6585
3 | 0.239 | 0.07178 | -0.0339 | 3.3296
3.5 | 0.3073 | 0.07568 | -0.0369 | 4.0605
4 | 0.3218 | 0.07687 | -0.0334 | 4.1863
4.5 | 0.3662 | 0.08005 | -0.0335 | 4.5746
5 | 0.4264 | 0.0833 | -0.0398 | 5.1188
5.5 | 0.4475 | 0.08676 | -0.0376 | 5.1579
6 | 0.4726 | 0.09087 | -0.0365 | 5.2008
6.5 | 0.4968 | 0.09515 | -0.0356 | 5.2212
7 | 0.5206 | 0.09954 | -0.0348 | 5.2301
7.5 | 0.5386 | 0.1038 | -0.0339 | 5.1888
8 | 0.5582 | 0.10827 | -0.0333 | 5.1556
8.5 | 0.5738 | 0.11272 | -0.0327 | 5.0905
9 | 0.5912 | 0.11744 | -0.0324 | 5.0341
9.5 | 0.6105 | 0.12249 | -0.0324 | 4.9841
10 | 0.6493 | 0.12975 | -0.0335 | 5.0042
10.5 | 0.6656 | 0.13435 | -0.0334 | 4.9542
11 | 0.6683 | 0.13787 | -0.0332 | 4.8473
11.5 | 0.679 | 0.14257 | -0.0336 | 4.7626
12 | 0.694 | 0.148 | -0.0345 | 4.6892
12.5 | 0.7276 | 0.15572 | -0.0356 | 4.6725
13 | 0.7397 | 0.16015 | -0.0364 | 4.6188
13.5 | 0.7444 | 0.16419 | -0.0376 | 4.5338
14 | 0.7568 | 0.1695 | -0.0391 | 4.4649
14.5 | 0.7803 | 0.17666 | -0.0407 | 4.417
15 | 0.8068 | 0.18402 | -0.0421 | 4.3843
15.5 | 0.8089 | 0.18706 | -0.0442 | 4.3243
16 | 0.8189 | 0.19216 | -0.0465 | 4.2616
16.5 | 0.833 | 0.19806 | -0.0489 | 4.2058
17 | 0.8508 | 0.2048 | -0.0511 | 4.1543
17.5 | 0.8685 | 0.21155 | -0.0534 | 4.1054
18 | 0.8844 | 0.21808 | -0.0559 | 4.0554
18.5 | 0.8986 | 0.22442 | -0.0587 | 4.0041
19 | 0.9099 | 0.23012 | -0.0619 | 3.954
19.5 | 0.9208 | 0.23575 | -0.0653 | 3.9058
20 | 0.9335 | 0.24193 | -0.0687 | 3.8586

## 3. Re 50k Mach 0.10 (1)
BIGFOIL.COM POLAR EXPORT
Horten 10.00% thick 6.00% camber
Horten 10.00% thick 6.00% camber |  |  |  | Cl Max: | 1.431 | at alpha= | 13 | deg
JavaFoil+Calcfoil stall+Eppler ext transition |  |  |  | L/D Max: | 23.756 | at alpha= | 6.5 | deg
Re: | 50000 |  |  | Cd Min: | 0.02019 | at alpha= | 0 | deg
Mach: | 0.1 |  |  | Cl=0 at alpha= | -2.2391 | deg
|  |  |  | @ Cl=0.1, Cd= | 0.040568
|  |  |  | @ Cl=0.4, Cd= | 0.02127
|  |  |  | @ Cl=0.6, Cd= | 0.029455
alpha (deg) | Cl | Cd | Cm | Cl/Cd
-15 | -0.315 | 0.38118 | 0 | -0.827
-14.5 | -0.328 | 0.34615 | 0 | -0.948
-14 | -0.341 | 0.328 | 0 | -1.04
-13.5 | -0.353 | 0.29605 | 0 | -1.194
-13 | -0.364 | 0.27539 | 0.001 | -1.321
-12.5 | -0.373 | 0.2611 | 0.001 | -1.43
-12 | -0.381 | 0.23965 | 0.001 | -1.592
-11.5 | -0.388 | 0.2155 | 0.001 | -1.801
-11 | -0.393 | 0.19976 | 0.001 | -1.968
-10.5 | -0.396 | 0.17723 | 0.001 | -2.236
-10 | -0.397 | 0.16083 | 0.001 | -2.468
-9.5 | -0.395 | 0.14873 | 0.001 | -2.656
-9 | -0.39 | 0.13685 | 0.001 | -2.851
-8.5 | -0.382 | 0.11979 | 0.001 | -3.19
-8 | -0.371 | 0.10923 | 0.001 | -3.394
-7.5 | -0.356 | 0.09954 | 0.001 | -3.574
-7 | -0.337 | 0.09195 | 0.002 | -3.667
-6.5 | -0.315 | 0.08376 | 0.002 | -3.759
-6 | -0.289 | 0.07642 | 0.002 | -3.78
-5.5 | -0.259 | 0.06926 | 0.002 | -3.746
-5 | -0.227 | 0.06384 | 0.002 | -3.551
-4.5 | -0.191 | 0.05923 | 0.002 | -3.223
-4 | -0.152 | 0.05453 | 0.002 | -2.794
-3.5 | -0.111 | 0.05104 | 0.002 | -2.182
-3 | -0.068 | 0.0474 | 0.002 | -1.441
-2.5 | -0.024 | 0.04512 | 0.002 | -0.523
-2 | 0.022 | 0.04306 | 0.002 | 0.519
-1.5 | 0.069 | 0.04133 | 0.002 | 1.677
-1 | 0.117 | 0.04015 | 0.002 | 2.914
-0.5 | 0.165 | 0.03929 | 0.002 | 4.206
0 | 0.241 | 0.02019 | 0.002 | 11.936
0.5 | 0.295 | 0.02037 | 0.002 | 14.485
1 | 0.349 | 0.02075 | 0.002 | 16.804
1.5 | 0.401 | 0.02128 | 0.002 | 18.858
2 | 0.454 | 0.022 | 0.002 | 20.613
2.5 | 0.506 | 0.02289 | 0.002 | 22.088
3 | 0.557 | 0.02403 | 0.002 | 23.191
3.5 | 0.609 | 0.03059 | 0.003 | 19.896
4 | 0.66 | 0.0305 | 0.003 | 21.629
4.5 | 0.711 | 0.03186 | 0.003 | 22.303
5 | 0.761 | 0.03333 | 0.003 | 22.833
5.5 | 0.811 | 0.03495 | 0.003 | 23.209
6 | 0.861 | 0.03642 | 0.002 | 23.643
6.5 | 0.91 | 0.03833 | 0.002 | 23.756
7 | 0.959 | 0.04056 | 0.002 | 23.655
7.5 | 1.008 | 0.04277 | 0.002 | 23.574
8 | 1.056 | 0.04531 | 0.001 | 23.314
8.5 | 1.104 | 0.0479 | 0.001 | 23.056
9 | 1.152 | 0.05069 | 0.001 | 22.718
9.5 | 1.198 | 0.05379 | 0 | 22.262
10 | 1.238 | 0.05699 | 0 | 21.723
10.5 | 1.276 | 0.06054 | 0 | 21.075
11 | 1.31 | 0.06381 | 0 | 20.523
11.5 | 1.34 | 0.06767 | -0.001 | 19.799
12 | 1.366 | 0.07189 | -0.001 | 19.002
12.5 | 1.418 | 0.07052 | -0.002 | 20.112
13 | 1.431 | 0.07519 | -0.002 | 19.036
13.5 | 1.311 | 0.10789 | -0.001 | 12.149
14 | 1.314 | 0.1158 | -0.001 | 11.348
14.5 | 1.312 | 0.12407 | -0.001 | 10.576
15 | 1.305 | 0.13312 | -0.001 | 9.801
15.5 | 1.292 | 0.14293 | -0.001 | 9.038
16 | 1.274 | 0.15425 | -0.001 | 8.257
16.5 | 1.251 | 0.16755 | -0.001 | 7.464
17 | 1.223 | 0.17885 |  | 6.838
17.5 | 1.191 | 0.19306 |  | 6.171
18 | 1.156 | 0.20822 |  | 5.554

## 4. Re 50k Mach 0.10 (2)
BIGFOIL.COM POLAR EXPORT
Horten 10.00% thick 6.00% camber
Horten 10.00% thick 6.00% camber |  |  |  | Cl Max: | 0.9363 | at alpha= | 20 | deg
XFOIL ncrit=9 |  |  |  | L/D Max: | 5.207 | at alpha= | 6.5 | deg
Re: | 50000 |  |  | Cd Min: | 0.24282 | at alpha= | 20 | deg
Mach: | 0.1 |  |  | Cl=0 at alpha= | -99 | deg
|  |  |  | @ Cl=0.1, Cd= | 0.05321
|  |  |  | @ Cl=0.4, Cd= | 0.082239
|  |  |  | @ Cl=0.6, Cd= | 0.12026
alpha (deg) | Cl | Cd | Cm | Cl/Cd
0 | 0.2065 | 0.05321 | -0.0405 | 3.8808
0.5 | 0.2169 | 0.05642 | -0.0389 | 3.8444
1 | 0.2305 | 0.05922 | -0.0368 | 3.8923
3 | 0.2395 | 0.07215 | -0.0341 | 3.3195
3.5 | 0.2908 | 0.07511 | -0.0352 | 3.8717
4 | 0.3226 | 0.07727 | -0.0335 | 4.175
4.5 | 0.3687 | 0.08068 | -0.0338 | 4.5699
5 | 0.4221 | 0.08334 | -0.0395 | 5.0648
5.5 | 0.4477 | 0.08713 | -0.0377 | 5.1383
6 | 0.4733 | 0.0913 | -0.0366 | 5.184
6.5 | 0.498 | 0.09564 | -0.0357 | 5.207
7.5 | 0.5396 | 0.10431 | -0.034 | 5.173
8 | 0.5593 | 0.10879 | -0.0333 | 5.1411
8.5 | 0.5742 | 0.11319 | -0.0327 | 5.0729
9 | 0.5912 | 0.11787 | -0.0324 | 5.0157
9.5 | 0.6096 | 0.12286 | -0.0324 | 4.9617
10 | 0.6417 | 0.12945 | -0.0331 | 4.9571
10.5 | 0.668 | 0.13523 | -0.0335 | 4.9397
11 | 0.6697 | 0.13852 | -0.0333 | 4.8347
11.5 | 0.6799 | 0.14312 | -0.0337 | 4.7506
12 | 0.694 | 0.14846 | -0.0345 | 4.6747
12.5 | 0.7235 | 0.15566 | -0.0356 | 4.648
13 | 0.7418 | 0.16099 | -0.0365 | 4.6077
13.5 | 0.746 | 0.16484 | -0.0377 | 4.5256
14 | 0.7578 | 0.17007 | -0.0393 | 4.4558
14.5 | 0.7794 | 0.17691 | -0.0409 | 4.4056
16 | 0.8209 | 0.19286 | -0.0468 | 4.2565
16.5 | 0.8348 | 0.19871 | -0.0491 | 4.2011
17 | 0.8519 | 0.20533 | -0.0515 | 4.1489
17.5 | 0.8693 | 0.21202 | -0.0538 | 4.1001
18 | 0.8851 | 0.21848 | -0.0564 | 4.0512
18.5 | 0.8994 | 0.22485 | -0.0592 | 4
19 | 0.9113 | 0.23068 | -0.0625 | 3.9505
19.5 | 0.923 | 0.2365 | -0.0658 | 3.9027
20 | 0.9363 | 0.24282 | -0.0692 | 3.8559

## 5. Re 50k Mach 0.25 (1)
BIGFOIL.COM POLAR EXPORT
Horten 10.00% thick 6.00% camber
Horten 10.00% thick 6.00% camber |  |  |  | Cl Max: | 1.421 | at alpha= | 12.5 | deg
JavaFoil+Calcfoil stall+Eppler ext transition |  |  |  | L/D Max: | 23.376 | at alpha= | 6.5 | deg
Re: | 50000 |  |  | Cd Min: | 0.02093 | at alpha= | 0 | deg
Mach: | 0.25 |  |  | Cl=0 at alpha= | -2.2447 | deg
|  |  |  | @ Cl=0.1, Cd= | 0.041309
|  |  |  | @ Cl=0.4, Cd= | 0.02189
|  |  |  | @ Cl=0.6, Cd= | 0.028401
alpha (deg) | Cl | Cd | Cm | Cl/Cd
-13 | -0.061 | 0.43735 | 0.001 | -0.14
-12.5 | -0.058 | 0.37746 | 0.001 | -0.155
-12 | -0.095 | 0.31668 | 0.001 | -0.3
-11.5 | -0.155 | 0.29788 | 0.001 | -0.521
-11 | -0.194 | 0.35359 | 0.001 | -0.549
-10.5 | -0.226 | 0.3657 | 0.001 | -0.619
-10 | -0.253 | 0.25254 | 0.001 | -1
-9.5 | -0.274 | 0.2239 | 0.001 | -1.226
-9 | -0.291 | 0.19412 | 0.001 | -1.501
-8.5 | -0.303 | 0.16265 | 0.001 | -1.863
-8 | -0.309 | 0.145 | 0.001 | -2.131
-7.5 | -0.309 | 0.12775 | 0.002 | -2.419
-7 | -0.303 | 0.11084 | 0.002 | -2.735
-6.5 | -0.291 | 0.09583 | 0.002 | -3.04
-6 | -0.274 | 0.08699 | 0.002 | -3.146
-5.5 | -0.251 | 0.07826 | 0.002 | -3.201
-5 | -0.222 | 0.07026 | 0.002 | -3.163
-4.5 | -0.189 | 0.06354 | 0.002 | -2.981
-4 | -0.153 | 0.05758 | 0.002 | -2.65
-3.5 | -0.112 | 0.0528 | 0.002 | -2.128
-3 | -0.069 | 0.04914 | 0.002 | -1.41
-2.5 | -0.024 | 0.04646 | 0.002 | -0.517
-2 | 0.023 | 0.04402 | 0.002 | 0.519
-1.5 | 0.071 | 0.04212 | 0.002 | 1.683
-1 | 0.12 | 0.04075 | 0.002 | 2.942
-0.5 | 0.169 | 0.03983 | 0.002 | 4.256
0 | 0.247 | 0.02093 | 0.002 | 11.789
0.5 | 0.302 | 0.02108 | 0.002 | 14.331
1 | 0.357 | 0.02146 | 0.002 | 16.647
1.5 | 0.411 | 0.022 | 0.002 | 18.687
2 | 0.465 | 0.02276 | 0.002 | 20.41
2.5 | 0.518 | 0.02369 | 0.002 | 21.861
3 | 0.571 | 0.02468 | 0.002 | 23.128
3.5 | 0.624 | 0.03148 | 0.004 | 19.809
4 | 0.676 | 0.03266 | 0.003 | 20.695
4.5 | 0.728 | 0.03296 | 0.003 | 22.08
5 | 0.78 | 0.03452 | 0.003 | 22.581
5.5 | 0.831 | 0.03627 | 0.003 | 22.905
6 | 0.882 | 0.03813 | 0.002 | 23.123
6.5 | 0.932 | 0.03988 | 0.002 | 23.376
7 | 0.982 | 0.04212 | 0.002 | 23.322
7.5 | 1.032 | 0.04464 | 0.002 | 23.112
8 | 1.081 | 0.04726 | 0.001 | 22.875
8.5 | 1.13 | 0.0502 | 0.001 | 22.502
9 | 1.178 | 0.05321 | 0.001 | 22.131
9.5 | 1.224 | 0.0566 | 0 | 21.628
10 | 1.264 | 0.06013 | 0 | 21.018
10.5 | 1.3 | 0.06401 | 0 | 20.316
11 | 1.331 | 0.06765 | -0.001 | 19.677
11.5 | 1.357 | 0.07215 | -0.001 | 18.808
12 | 1.408 | 0.07156 | -0.001 | 19.672
12.5 | 1.421 | 0.07651 | -0.002 | 18.57
13 | 1.298 | 0.10526 | -0.001 | 12.329
13.5 | 1.293 | 0.11392 | -0.001 | 11.35
14 | 1.28 | 0.12358 | -0.001 | 10.354
14.5 | 1.257 | 0.13489 | -0.001 | 9.317
15 | 1.224 | 0.14628 | -0.001 | 8.369
15.5 | 1.182 | 0.16177 |  | 7.306
16 | 1.13 | 0.17798 |  | 6.351
16.5 | 1.07 | 0.1961 |  | 5.455
17 | 1.001 | 0.21883 |  | 4.575
17.5 | 0.925 | 0.2501 |  | 3.7

## 6. Re 50k Mach 0.25 (2)
BIGFOIL.COM POLAR EXPORT
Horten 10.00% thick 6.00% camber
Horten 10.00% thick 6.00% camber |  |  |  | Cl Max: | 0.5082 | at alpha= | 6.5 | deg
XFOIL ncrit=9 |  |  |  | L/D Max: | 5.138 | at alpha= | 6.5 | deg
Re: | 50000 |  |  | Cd Min: | 0.25308 | at alpha= | -20 | deg
Mach: | 0.25 |  |  | Cl=0 at alpha= | -1.7743 | deg
|  |  |  | @ Cl=0.1, Cd= | 0.049817
|  |  |  | @ Cl=0.4, Cd= | 0.086359
|  |  |  | @ Cl=0.6, Cd= | 0.09891
alpha (deg) | Cl | Cd | Cm | Cl/Cd
-20 | -0.6825 | 0.25308 | 0.0758 | -2.6968
-19.5 | -0.6683 | 0.25281 | 0.0705 | -2.6435
-19 | -0.6488 | 0.24536 | 0.0666 | -2.6443
-18.5 | -0.6239 | 0.233 | 0.0643 | -2.6777
-18 | -0.6037 | 0.22624 | 0.0608 | -2.6684
-17.5 | -0.5841 | 0.22017 | 0.057 | -2.6529
-17 | -0.5654 | 0.2148 | 0.053 | -2.6322
-16.5 | -0.5507 | 0.21235 | 0.0482 | -2.5934
-15.5 | -0.5098 | 0.19639 | 0.0417 | -2.5959
-15 | -0.4892 | 0.18914 | 0.0387 | -2.5864
-14.5 | -0.4708 | 0.18302 | 0.0352 | -2.5724
-14 | -0.4557 | 0.17842 | 0.0311 | -2.5541
-13.5 | -0.4492 | 0.1772 | 0.0259 | -2.535
-13 | -0.4318 | 0.16951 | 0.0224 | -2.5473
-12.5 | -0.4008 | 0.15744 | 0.0212 | -2.5457
-12 | -0.382 | 0.15071 | 0.0179 | -2.5347
-11.5 | -0.3687 | 0.14583 | 0.0133 | -2.5283
-11 | -0.3698 | 0.14534 | 0.0064 | -2.5444
-10.5 | -0.3287 | 0.13115 | 0.0049 | -2.5063
-10 | -0.3061 | 0.12433 | -0.0007 | -2.462
-9.5 | -0.2952 | 0.12113 | -0.0103 | -2.4371
-9 | -0.2604 | 0.11127 | -0.0169 | -2.3403
-8.5 | -0.2171 | 0.10338 | -0.0289 | -2.1
-8 | -0.2208 | 0.10258 | -0.039 | -2.1525
-7.5 | -0.1843 | 0.09236 | -0.0371 | -1.9955
-7 | -0.1906 | 0.09186 | -0.0429 | -2.0749
-6.5 | -0.1656 | 0.08389 | -0.0419 | -1.974
-6 | -0.151 | 0.07939 | -0.0438 | -1.902
-5.5 | -0.1339 | 0.07556 | -0.0457 | -1.7721
-5 | -0.1116 | 0.07103 | -0.0465 | -1.5712
-4.5 | -0.0895 | 0.06923 | -0.0477 | -1.2928
-4 | -0.068 | 0.06362 | -0.0466 | -1.0688
-3.5 | -0.0559 | 0.0588 | -0.0436 | -0.95068
-3 | -0.0509 | 0.05438 | -0.0385 | -0.93601
-2.5 | -0.0352 | 0.05106 | -0.0347 | -0.68939
-2 | -0.0107 | 0.04848 | -0.0325 | -0.22071
-1.5 | 0.013 | 0.04775 | -0.0318 | 0.27225
-1 | 0.0553 | 0.04777 | -0.0329 | 1.1576
-0.5 | 0.1313 | 0.05125 | -0.0387 | 2.562
0 | 0.1601 | 0.05551 | -0.0391 | 2.8842
0.5 | 0.1748 | 0.05878 | -0.0371 | 2.9738
1 | 0.1947 | 0.06219 | -0.0357 | 3.1307
2.5 | 0.1688 | 0.07106 | -0.0314 | 2.3755
3 | 0.2496 | 0.07496 | -0.036 | 3.3298
3.5 | 0.2818 | 0.0767 | -0.0346 | 3.6741
4 | 0.333 | 0.08012 | -0.0352 | 4.1563
4.5 | 0.3494 | 0.08195 | -0.0322 | 4.2636
5 | 0.3809 | 0.08452 | -0.0316 | 4.5066
6 | 0.4803 | 0.09409 | -0.0373 | 5.1047
6.5 | 0.5082 | 0.09891 | -0.0365 | 5.138

## 7. Re 50k Mach 0.50 (1)
BIGFOIL.COM POLAR EXPORT
Horten 10.00% thick 6.00% camber
Horten 10.00% thick 6.00% camber |  |  |  | Cl Max: | 1.365 | at alpha= | 11 | deg
JavaFoil+Calcfoil stall+Eppler ext transition |  |  |  | L/D Max: | 22.358 | at alpha= | 3.5 | deg
Re: | 50000 |  |  | Cd Min: | 0.02432 | at alpha= | 0.5 | deg
Mach: | 0.5 |  |  | Cl=0 at alpha= | -2.25 | deg
|  |  |  | @ Cl=0.1, Cd= | 0.046095
|  |  |  | @ Cl=0.4, Cd= | 0.024687
|  |  |  | @ Cl=0.6, Cd= | 0.028051
alpha (deg) | Cl | Cd | Cm | Cl/Cd
-20 | -0.933 | 0.44656 | -0.003 | -2.09
-19.5 | -0.908 | 0.42478 | -0.003 | -2.138
-19 | -0.883 | 0.42004 | -0.002 | -2.102
-18.5 | -0.858 | 0.41539 | -0.002 | -2.065
-18 | -0.832 | 0.42751 | -0.002 | -1.947
-17.5 | -0.806 | 0.38387 | -0.001 | -2.099
-17 | -0.78 | 0.379 | -0.001 | -2.059
-16.5 | -0.755 | 0.37384 | -0.001 | -2.019
-16 | -0.729 | 0.36961 | 0 | -1.973
-15.5 | -0.703 | 0.36297 | 0 | -1.936
-15 | -0.677 | 0.36631 | 0 | -1.848
-14.5 | -0.651 | 0.3624 | 0 | -1.796
-14 | -0.625 | 0.35883 | 0 | -1.742
-13.5 | -0.599 | 0.35627 | 0.001 | -1.682
-13 | -0.572 | 0.32715 | 0.001 | -1.75
-12.5 | -0.546 | 0.32375 | 0.001 | -1.688
-12 | -0.52 | 0.32056 | 0.001 | -1.623
-11.5 | -0.494 | 0.30056 | 0.001 | -1.642
-11 | -0.467 | 0.2956 | 0.002 | -1.581
-10.5 | -0.441 | 0.28603 | 0.002 | -1.542
-10 | -0.415 | 0.28343 | 0.002 | -1.464
-9.5 | -0.388 | 0.2621 | 0.002 | -1.48
-9 | -0.362 | 0.25832 | 0.002 | -1.4
-8.5 | -0.335 | 0.26087 | 0.002 | -1.285
-8 | -0.308 | 0.24567 | 0.002 | -1.255
-7.5 | -0.282 | 0.24182 | 0.002 | -1.165
-7 | -0.255 | 0.24564 | 0.002 | -1.039
-6.5 | -0.228 | 0.22283 | 0.002 | -1.025
-6 | -0.202 | 0.20762 | 0.002 | -0.972
-5.5 | -0.175 | 0.20602 | 0.002 | -0.85
-5 | -0.148 | 0.19076 | 0.002 | -0.777
-4.5 | -0.121 | 0.1995 | 0.002 | -0.608
-4 | -0.095 | 0.17656 | 0.002 | -0.535
-3.5 | -0.068 | 0.09957 | 0.002 | -0.679
-3 | -0.062 | 0.08185 | 0.002 | -0.755
-2.5 | -0.024 | 0.06045 | 0.002 | -0.4
-2 | 0.024 | 0.05246 | 0.002 | 0.459
-1.5 | 0.077 | 0.04742 | 0.002 | 1.616
-1 | 0.131 | 0.04431 | 0.002 | 2.966
-0.5 | 0.187 | 0.04272 | 0.002 | 4.385
0 | 0.271 | 0.02437 | 0.002 | 11.133
0.5 | 0.333 | 0.02432 | 0.002 | 13.705
1 | 0.395 | 0.02463 | 0.002 | 16.025
1.5 | 0.454 | 0.0253 | 0.002 | 17.955
2 | 0.513 | 0.02622 | 0.002 | 19.572
2.5 | 0.572 | 0.02738 | 0.002 | 20.891
3 | 0.63 | 0.02877 | 0.002 | 21.911
3.5 | 0.688 | 0.03077 | 0.002 | 22.358
4 | 0.745 | 0.03757 | 0.004 | 19.841
4.5 | 0.802 | 0.03826 | 0.003 | 20.968
5 | 0.859 | 0.0404 | 0.003 | 21.252
5.5 | 0.914 | 0.04277 | 0.003 | 21.379
6 | 0.97 | 0.04536 | 0.003 | 21.372
6.5 | 1.024 | 0.04825 | 0.002 | 21.218
7 | 1.077 | 0.05142 | 0.002 | 20.955
7.5 | 1.13 | 0.0549 | 0.002 | 20.585
8 | 1.182 | 0.05852 | 0.002 | 20.2
8.5 | 1.233 | 0.06292 | 0.001 | 19.59
9 | 1.282 | 0.06766 | 0.001 | 18.948
9.5 | 1.327 | 0.07314 | 0.001 | 18.145
10 | 1.353 | 0.07924 | 0 | 17.072
10.5 | 1.363 | 0.08629 | 0 | 15.795
11 | 1.365 | 0.0913 | -0.001 | 14.953
11.5 | 1.16 | 0.11058 | 0 | 10.494
12 | 0.772 | 0.19955 | 0 | 3.867
12.5 | 0.799 | 0.23407 | -0.001 | 3.413
13 | 0.826 | 0.24607 | -0.001 | 3.358
13.5 | 0.854 | 0.29286 | -0.001 | 2.917
14 | 0.882 | 0.30406 | -0.002 | 2.901
14.5 | 0.91 | 0.32141 | -0.002 | 2.831
15 | 0.938 | 0.35828 | -0.002 | 2.618
15.5 | 0.967 | 0.39585 | -0.003 | 2.444
16 | 0.996 | 0.40047 | -0.003 | 2.487

## 8. Re 50k Mach 0.50 (2)
BIGFOIL.COM POLAR EXPORT
Horten 10.00% thick 6.00% camber
Horten 10.00% thick 6.00% camber |  |  |  | Cl Max: | 1.0428 | at alpha= | 20 | deg
XFOIL ncrit=9 |  |  |  | L/D Max: | 4.5998 | at alpha= | 6.5 | deg
Re: | 50000 |  |  | Cd Min: | 0.27792 | at alpha= | 20 | deg
Mach: | 0.5 |  |  | Cl=0 at alpha= | 1.0309 | deg
|  |  |  | @ Cl=0.1, Cd= | 0.076285
|  |  |  | @ Cl=0.4, Cd= | 0.096764
|  |  |  | @ Cl=0.6, Cd= | 0.13157
alpha (deg) | Cl | Cd | Cm | Cl/Cd
-20 | -0.7429 | 0.27217 | 0.0901 | -2.7295
-19.5 | -0.7188 | 0.26437 | 0.0855 | -2.7189
-19 | -0.6947 | 0.25719 | 0.0806 | -2.7011
-18.5 | -0.6712 | 0.25088 | 0.0755 | -2.6754
-18 | -0.65 | 0.24736 | 0.0698 | -2.6277
-17 | -0.6012 | 0.23078 | 0.0608 | -2.6051
-16.5 | -0.5743 | 0.22097 | 0.0571 | -2.599
-16 | -0.5498 | 0.21369 | 0.0527 | -2.5729
-15.5 | -0.5272 | 0.20793 | 0.0478 | -2.5355
-15 | -0.5111 | 0.20614 | 0.0419 | -2.4794
-14.5 | -0.4931 | 0.20142 | 0.0368 | -2.4481
-14 | -0.4549 | 0.18562 | 0.0344 | -2.4507
-13.5 | -0.4292 | 0.17781 | 0.0302 | -2.4138
-13 | -0.4062 | 0.17143 | 0.0252 | -2.3695
-12.5 | -0.3917 | 0.16877 | 0.0187 | -2.3209
-12 | -0.3608 | 0.15859 | 0.0136 | -2.275
-11.5 | -0.3257 | 0.14866 | 0.0081 | -2.1909
-11 | -0.3016 | 0.14332 | -0.0003 | -2.1044
-10.5 | -0.2813 | 0.13885 | -0.0102 | -2.0259
-10 | -0.2283 | 0.12628 | -0.0182 | -1.8079
-9.5 | -0.2038 | 0.12198 | -0.0275 | -1.6708
-9 | -0.1803 | 0.11481 | -0.03 | -1.5704
-8.5 | -0.1606 | 0.10928 | -0.0326 | -1.4696
-8 | -0.1559 | 0.10637 | -0.0378 | -1.4656
-7.5 | -0.1338 | 0.1 | -0.0393 | -1.338
-7 | -0.1157 | 0.09421 | -0.0418 | -1.2281
-6.5 | -0.1296 | 0.09406 | -0.0476 | -1.3778
-6 | -0.1055 | 0.08742 | -0.0485 | -1.2068
-5.5 | -0.0915 | 0.08299 | -0.0503 | -1.1025
-5 | -0.0862 | 0.08096 | -0.0526 | -1.0647
-4.5 | -0.0662 | 0.07481 | -0.0513 | -0.88491
-4 | -0.061 | 0.07137 | -0.0493 | -0.8547
-3.5 | -0.0663 | 0.06748 | -0.0446 | -0.98251
-2.5 | -0.0743 | 0.06098 | -0.0331 | -1.2184
-2 | -0.0826 | 0.05982 | -0.0295 | -1.3808
-1.5 | -0.0548 | 0.05752 | -0.028 | -0.95271
-1 | -0.0567 | 0.05807 | -0.0262 | -0.97641
-0.5 | -0.0421 | 0.05843 | -0.025 | -0.72052
1.5 | 0.0129 | 0.07145 | -0.0302 | 0.18055
2 | 0.0805 | 0.0753 | -0.0313 | 1.0691
2.5 | 0.1583 | 0.07923 | -0.0337 | 1.998
3 | 0.1909 | 0.08037 | -0.0316 | 2.3753
3.5 | 0.2657 | 0.08479 | -0.0353 | 3.1336
4 | 0.2992 | 0.08717 | -0.0344 | 3.4324
4.5 | 0.3356 | 0.09022 | -0.0334 | 3.7198
5 | 0.3702 | 0.09351 | -0.0319 | 3.9589
5.5 | 0.4007 | 0.09684 | -0.031 | 4.1378
6 | 0.4636 | 0.1017 | -0.0369 | 4.5585
6.5 | 0.489 | 0.10631 | -0.0354 | 4.5998
7 | 0.5083 | 0.11061 | -0.0341 | 4.5954
7.5 | 0.5303 | 0.1153 | -0.0333 | 4.5993
8 | 0.5483 | 0.11997 | -0.0328 | 4.5703
8.5 | 0.5702 | 0.12508 | -0.0326 | 4.5587
9 | 0.5975 | 0.13107 | -0.0329 | 4.5586
9.5 | 0.6364 | 0.13881 | -0.034 | 4.5847
10 | 0.6469 | 0.14236 | -0.0337 | 4.5441
10.5 | 0.6564 | 0.14639 | -0.034 | 4.4839
11 | 0.676 | 0.1519 | -0.0349 | 4.4503
11.5 | 0.7086 | 0.15979 | -0.0363 | 4.4346
12 | 0.7313 | 0.16563 | -0.0374 | 4.4153
13 | 0.7593 | 0.17541 | -0.0407 | 4.3287
13.5 | 0.7889 | 0.18356 | -0.0425 | 4.2978
14 | 0.8097 | 0.1895 | -0.0445 | 4.2728
14.5 | 0.8227 | 0.19419 | -0.047 | 4.2366
15 | 0.8414 | 0.20071 | -0.0497 | 4.1921
15.5 | 0.8672 | 0.20899 | -0.0521 | 4.1495
16 | 0.8959 | 0.21858 | -0.0546 | 4.0987
16.5 | 0.9081 | 0.2227 | -0.0579 | 4.0777
17 | 0.9254 | 0.2291 | -0.0614 | 4.0393
17.5 | 0.9425 | 0.23591 | -0.0651 | 3.9952
18 | 0.9611 | 0.24339 | -0.0688 | 3.9488
18.5 | 0.9807 | 0.25134 | -0.0726 | 3.9019
19 | 1.002 | 0.26005 | -0.0763 | 3.8531
19.5 | 1.0239 | 0.26952 | -0.08 | 3.799
20 | 1.0428 | 0.27792 | -0.0843 | 3.7522

## 9. Re 100k Mach 0.00 (1)
BIGFOIL.COM POLAR EXPORT
Horten 10.00% thick 6.00% camber
Horten 10.00% thick 6.00% camber |  |  |  | Cl Max: | 1.452 | at alpha= | 14 | deg
JavaFoil+Calcfoil stall+Eppler ext transition |  |  |  | L/D Max: | 32.974 | at alpha= | 6 | deg
Re: | 100000 |  |  | Cd Min: | 0.01167 | at alpha= | 0 | deg
Mach: | 0 |  |  | Cl=0 at alpha= | -2.2391 | deg
|  |  |  | @ Cl=0.1, Cd= | 0.036937
|  |  |  | @ Cl=0.4, Cd= | 0.014068
|  |  |  | @ Cl=0.6, Cd= | 0.022565
alpha (deg) | Cl | Cd | Cm | Cl/Cd
-15.5 | -0.344 | 0.29157 | 0 | -1.181
-15 | -0.355 | 0.27894 | 0 | -1.274
-14.5 | -0.366 | 0.2576 | 0 | -1.423
-14 | -0.377 | 0.23697 | 0 | -1.591
-13.5 | -0.387 | 0.21659 | 0 | -1.787
-13 | -0.395 | 0.20412 | 0.001 | -1.936
-12.5 | -0.402 | 0.19118 | 0.001 | -2.103
-12 | -0.408 | 0.17407 | 0.001 | -2.342
-11.5 | -0.412 | 0.1652 | 0.001 | -2.493
-11 | -0.414 | 0.14858 | 0.001 | -2.788
-10.5 | -0.415 | 0.13932 | 0.001 | -2.977
-10 | -0.413 | 0.12548 | 0.001 | -3.29
-9.5 | -0.409 | 0.11707 | 0.001 | -3.49
-9 | -0.401 | 0.10699 | 0.001 | -3.751
-8.5 | -0.391 | 0.09766 | 0.001 | -4.006
-8 | -0.378 | 0.08961 | 0.001 | -4.217
-7.5 | -0.361 | 0.08262 | 0.001 | -4.372
-7 | -0.341 | 0.07495 | 0.002 | -4.55
-6.5 | -0.318 | 0.0695 | 0.002 | -4.568
-6 | -0.291 | 0.06387 | 0.002 | -4.55
-5.5 | -0.26 | 0.05942 | 0.002 | -4.382
-5 | -0.227 | 0.055 | 0.002 | -4.129
-4.5 | -0.191 | 0.05146 | 0.002 | -3.71
-4 | -0.152 | 0.04833 | 0.002 | -3.148
-3.5 | -0.111 | 0.04536 | 0.002 | -2.45
-3 | -0.068 | 0.04322 | 0.002 | -1.576
-2.5 | -0.024 | 0.04081 | 0.002 | -0.576
-2 | 0.022 | 0.0392 | 0.002 | 0.569
-1.5 | 0.069 | 0.03768 | 0.002 | 1.832
-1 | 0.117 | 0.03653 | 0.002 | 3.19
-0.5 | 0.165 | 0.03611 | 0.002 | 4.557
0 | 0.261 | 0.01167 | 0.002 | 22.378
0.5 | 0.308 | 0.01291 | 0.002 | 23.847
1 | 0.361 | 0.01359 | 0.002 | 26.578
1.5 | 0.414 | 0.01424 | 0.002 | 29.076
2 | 0.467 | 0.01501 | 0.002 | 31.101
2.5 | 0.519 | 0.02112 | 0.004 | 24.58
3 | 0.571 | 0.02184 | 0.004 | 26.154
3.5 | 0.623 | 0.02314 | 0.004 | 26.919
4 | 0.675 | 0.02148 | 0.003 | 31.411
4.5 | 0.726 | 0.0226 | 0.003 | 32.115
5 | 0.777 | 0.0239 | 0.003 | 32.492
5.5 | 0.827 | 0.02519 | 0.003 | 32.832
6 | 0.877 | 0.0266 | 0.002 | 32.974
6.5 | 0.927 | 0.02821 | 0.002 | 32.868
7 | 0.977 | 0.02986 | 0.002 | 32.707
7.5 | 1.026 | 0.03159 | 0.002 | 32.473
8 | 1.074 | 0.03348 | 0.001 | 32.085
8.5 | 1.123 | 0.03561 | 0.001 | 31.526
9 | 1.17 | 0.03781 | 0.001 | 30.948
9.5 | 1.216 | 0.04025 | 0 | 30.219
10 | 1.257 | 0.0425 | 0 | 29.584
10.5 | 1.296 | 0.04514 | 0 | 28.706
11 | 1.33 | 0.04804 | -0.001 | 27.686
11.5 | 1.361 | 0.05112 | -0.001 | 26.625
12 | 1.388 | 0.05444 | -0.001 | 25.502
12.5 | 1.424 | 0.06087 | -0.002 | 23.392
13 | 1.439 | 0.06511 | -0.002 | 22.101
13.5 | 1.448 | 0.06956 | -0.002 | 20.819
14 | 1.452 | 0.07417 | -0.003 | 19.571
14.5 | 1.319 | 0.11303 | -0.001 | 11.671
15 | 1.314 | 0.12041 | -0.001 | 10.913
15.5 | 1.304 | 0.12873 | -0.001 | 10.134
16 | 1.29 | 0.13754 | -0.001 | 9.38
16.5 | 1.271 | 0.14643 | -0.001 | 8.68
17 | 1.248 | 0.15701 | -0.001 | 7.949
17.5 | 1.221 | 0.16747 | -0.001 | 7.292
18 | 1.191 | 0.1797 | -0.001 | 6.629
18.5 | 1.155 | 0.19198 |  | 6.017
19 | 1.116 | 0.2049 |  | 5.444

## 10. Re 100k Mach 0.00 (2)
BIGFOIL.COM POLAR EXPORT
Horten 10.00% thick 6.00% camber
Horten 10.00% thick 6.00% camber |  |  |  | Cl Max: | 0.9081 | at alpha= | 6 | deg
XFOIL ncrit=9 |  |  |  | L/D Max: | 25.968 | at alpha= | 3.5 | deg
Re: | 100000 |  |  | Cd Min: | 0.24367 | at alpha= | -20 | deg
Mach: | 0 |  |  | Cl=0 at alpha= | -3.0113 | deg
|  |  |  | @ Cl=0.1, Cd= | 0.041185
|  |  |  | @ Cl=0.4, Cd= | 0.030488
|  |  |  | @ Cl=0.6, Cd= | 0.029685
alpha (deg) | Cl | Cd | Cm | Cl/Cd
-20 | -0.6657 | 0.24367 | 0.0739 | -2.732
-19.5 | -0.6476 | 0.23793 | 0.0702 | -2.7218
-19 | -0.6293 | 0.23224 | 0.0664 | -2.7097
-18.5 | -0.6115 | 0.22712 | 0.0623 | -2.6924
-17.5 | -0.5761 | 0.21495 | 0.055 | -2.6802
-17 | -0.5574 | 0.20828 | 0.052 | -2.6762
-16.5 | -0.5393 | 0.20217 | 0.0487 | -2.6676
-16 | -0.5216 | 0.19616 | 0.0452 | -2.6591
-15.5 | -0.505 | 0.19089 | 0.0413 | -2.6455
-15 | -0.4934 | 0.18775 | 0.0366 | -2.628
-14.5 | -0.4762 | 0.18028 | 0.0334 | -2.6414
-14 | -0.4544 | 0.1712 | 0.0318 | -2.6542
-13.5 | -0.4372 | 0.16465 | 0.0289 | -2.6553
-13 | -0.4209 | 0.15832 | 0.0257 | -2.6585
-12.5 | -0.4061 | 0.15273 | 0.0219 | -2.6589
-12 | -0.4033 | 0.15094 | 0.0157 | -2.6719
-11.5 | -0.3767 | 0.13971 | 0.0142 | -2.6963
-11 | -0.355 | 0.13209 | 0.011 | -2.6876
-10.5 | -0.3294 | 0.12504 | 0.0044 | -2.6344
-10 | -0.3123 | 0.11961 | 0.0001 | -2.611
-9.5 | -0.3086 | 0.1168 | -0.0052 | -2.6421
-9 | -0.3144 | 0.11453 | -0.0121 | -2.7451
-8.5 | -0.2788 | 0.10259 | -0.0093 | -2.7176
-8 | -0.2654 | 0.09661 | -0.0105 | -2.7471
-7.5 | -0.2593 | 0.0914 | -0.0131 | -2.837
-7 | -0.2547 | 0.08809 | -0.0174 | -2.8914
-6.5 | -0.2395 | 0.08656 | -0.0231 | -2.7669
-6 | -0.217 | 0.07585 | -0.0211 | -2.8609
-5.5 | -0.1915 | 0.07043 | -0.0219 | -2.719
-5 | -0.1475 | 0.07119 | -0.025 | -2.0719
-4.5 | -0.1238 | 0.06086 | -0.0246 | -2.0342
-4 | -0.0868 | 0.0564 | -0.0245 | -1.539
-3.5 | -0.0474 | 0.05195 | -0.0239 | -0.91242
-3 | 0.0011 | 0.04965 | -0.0235 | 0.022155
-2.5 | 0.0469 | 0.04719 | -0.0225 | 0.99385
-2 | 0.086 | 0.04197 | -0.0211 | 2.0491
-1.5 | 0.1315 | 0.03942 | -0.0199 | 3.3359
-1 | 0.1738 | 0.03616 | -0.0188 | 4.8064
0.5 | 0.3487 | 0.03113 | -0.0146 | 11.2014
1.5 | 0.4566 | 0.02978 | -0.0134 | 15.3324
2 | 0.514 | 0.02877 | -0.0122 | 17.8658
2.5 | 0.5544 | 0.02986 | -0.0115 | 18.5666
3 | 0.7187 | 0.02923 | -0.0325 | 24.5878
3.5 | 0.7632 | 0.02939 | -0.0296 | 25.968
4 | 0.791 | 0.03246 | -0.0282 | 24.3685
5 | 0.8546 | 0.0365 | -0.0234 | 23.4137
6 | 0.9081 | 0.04152 | -0.0184 | 21.8714

## 11. Re 100k Mach 0.10 (1)
BIGFOIL.COM POLAR EXPORT
Horten 10.00% thick 6.00% camber
Horten 10.00% thick 6.00% camber |  |  |  | Cl Max: | 1.447 | at alpha= | 14 | deg
JavaFoil+Calcfoil stall+Eppler ext transition |  |  |  | L/D Max: | 32.85 | at alpha= | 6 | deg
Re: | 100000 |  |  | Cd Min: | 0.01223 | at alpha= | 0 | deg
Mach: | 0.1 |  |  | Cl=0 at alpha= | -2.2391 | deg
|  |  |  | @ Cl=0.1, Cd= | 0.03706
|  |  |  | @ Cl=0.4, Cd= | 0.01421
|  |  |  | @ Cl=0.6, Cd= | 0.022653
alpha (deg) | Cl | Cd | Cm | Cl/Cd
-15 | -0.315 | 0.29395 | 0 | -1.072
-14.5 | -0.328 | 0.28214 | 0 | -1.163
-14 | -0.341 | 0.2594 | 0 | -1.315
-13.5 | -0.353 | 0.23806 | 0 | -1.485
-13 | -0.364 | 0.22269 | 0.001 | -1.634
-12.5 | -0.373 | 0.20447 | 0.001 | -1.826
-12 | -0.381 | 0.19133 | 0.001 | -1.994
-11.5 | -0.388 | 0.17489 | 0.001 | -2.22
-11 | -0.393 | 0.15593 | 0.001 | -2.522
-10.5 | -0.396 | 0.14381 | 0.001 | -2.756
-10 | -0.397 | 0.13295 | 0.001 | -2.986
-9.5 | -0.395 | 0.12049 | 0.001 | -3.279
-9 | -0.39 | 0.10841 | 0.001 | -3.6
-8.5 | -0.382 | 0.09964 | 0.001 | -3.836
-8 | -0.371 | 0.09191 | 0.001 | -4.034
-7.5 | -0.356 | 0.08431 | 0.001 | -4.22
-7 | -0.337 | 0.07737 | 0.002 | -4.358
-6.5 | -0.315 | 0.07125 | 0.002 | -4.419
-6 | -0.289 | 0.06535 | 0.002 | -4.421
-5.5 | -0.259 | 0.06016 | 0.002 | -4.313
-5 | -0.227 | 0.05536 | 0.002 | -4.095
-4.5 | -0.191 | 0.05174 | 0.002 | -3.689
-4 | -0.152 | 0.04852 | 0.002 | -3.14
-3.5 | -0.111 | 0.04604 | 0.002 | -2.419
-3 | -0.068 | 0.0433 | 0.002 | -1.578
-2.5 | -0.024 | 0.04092 | 0.002 | -0.577
-2 | 0.022 | 0.03943 | 0.002 | 0.567
-1.5 | 0.069 | 0.03777 | 0.002 | 1.836
-1 | 0.117 | 0.03667 | 0.002 | 3.191
-0.5 | 0.165 | 0.03619 | 0.002 | 4.567
0 | 0.256 | 0.01223 | 0.002 | 20.969
0.5 | 0.309 | 0.01312 | 0.002 | 23.518
1 | 0.362 | 0.01376 | 0.002 | 26.33
1.5 | 0.416 | 0.0144 | 0.002 | 28.858
2 | 0.469 | 0.01515 | 0.002 | 30.93
2.5 | 0.521 | 0.02125 | 0.004 | 24.52
3 | 0.574 | 0.02198 | 0.004 | 26.089
3.5 | 0.625 | 0.0233 | 0.004 | 26.85
4 | 0.677 | 0.02166 | 0.003 | 31.269
4.5 | 0.729 | 0.02278 | 0.003 | 31.993
5 | 0.78 | 0.0241 | 0.003 | 32.358
5.5 | 0.831 | 0.02541 | 0.003 | 32.691
6 | 0.881 | 0.02682 | 0.003 | 32.85
6.5 | 0.931 | 0.02835 | 0.002 | 32.846
7 | 0.981 | 0.03013 | 0.002 | 32.547
7.5 | 1.03 | 0.03188 | 0.002 | 32.304
8 | 1.079 | 0.03381 | 0.001 | 31.903
8.5 | 1.127 | 0.03597 | 0.001 | 31.334
9 | 1.175 | 0.0382 | 0.001 | 30.753
9.5 | 1.221 | 0.04068 | 0 | 30.024
10 | 1.262 | 0.04294 | 0 | 29.388
10.5 | 1.3 | 0.04565 | 0 | 28.483
11 | 1.334 | 0.04861 | -0.001 | 27.447
11.5 | 1.365 | 0.05175 | -0.001 | 26.37
12 | 1.391 | 0.05513 | -0.001 | 25.228
12.5 | 1.426 | 0.06178 | -0.002 | 23.075
13 | 1.439 | 0.06611 | -0.002 | 21.763
13.5 | 1.446 | 0.07066 | -0.002 | 20.465
14 | 1.447 | 0.07547 | -0.003 | 19.172
14.5 | 1.313 | 0.11394 | -0.001 | 11.525
15 | 1.305 | 0.12172 | -0.001 | 10.723
15.5 | 1.292 | 0.13 | -0.001 | 9.939
16 | 1.274 | 0.14007 | -0.001 | 9.094
16.5 | 1.251 | 0.14956 | -0.001 | 8.362
17 | 1.223 | 0.15924 | -0.001 | 7.68
17.5 | 1.191 | 0.17138 | -0.001 | 6.952
18 | 1.156 | 0.18397 |  | 6.286
18.5 | 1.115 | 0.19585 |  | 5.693
19 | 1.07 | 0.21022 |  | 5.09

## 12. Re 100k Mach 0.10 (2)
BIGFOIL.COM POLAR EXPORT
Horten 10.00% thick 6.00% camber
Horten 10.00% thick 6.00% camber |  |  |  | Cl Max: | 0.9137 | at alpha= | 6 | deg
XFOIL ncrit=9 |  |  |  | L/D Max: | 24.4181 | at alpha= | 3 | deg
Re: | 100000 |  |  | Cd Min: | 0.24434 | at alpha= | -20 | deg
Mach: | 0.1 |  |  | Cl=0 at alpha= | -3.0156 | deg
|  |  |  | @ Cl=0.1, Cd= | 0.041536
|  |  |  | @ Cl=0.4, Cd= | 0.030237
|  |  |  | @ Cl=0.6, Cd= | 0.029938
alpha (deg) | Cl | Cd | Cm | Cl/Cd
-20 | -0.6678 | 0.24434 | 0.0745 | -2.7331
-19.5 | -0.6495 | 0.23857 | 0.0707 | -2.7225
-19 | -0.6311 | 0.23287 | 0.0669 | -2.7101
-18.5 | -0.6132 | 0.22789 | 0.0626 | -2.6908
-17.5 | -0.5771 | 0.21528 | 0.0555 | -2.6807
-17 | -0.5584 | 0.20873 | 0.0524 | -2.6752
-16.5 | -0.5401 | 0.20261 | 0.049 | -2.6657
-16 | -0.5222 | 0.19661 | 0.0454 | -2.656
-15.5 | -0.5058 | 0.19153 | 0.0414 | -2.6408
-15 | -0.4947 | 0.18866 | 0.0366 | -2.6222
-14.5 | -0.4744 | 0.17968 | 0.0341 | -2.6402
-14 | -0.454 | 0.17147 | 0.032 | -2.6477
-13.5 | -0.4367 | 0.16496 | 0.0291 | -2.6473
-13 | -0.4202 | 0.15865 | 0.0258 | -2.6486
-12.5 | -0.4058 | 0.15331 | 0.0218 | -2.6469
-12 | -0.4039 | 0.1518 | 0.0154 | -2.6607
-11.5 | -0.374 | 0.13963 | 0.0144 | -2.6785
-11 | -0.3525 | 0.13223 | 0.0107 | -2.6658
-10 | -0.3112 | 0.12013 | 0 | -2.5905
-9.5 | -0.3087 | 0.11762 | -0.0056 | -2.6246
-9 | -0.3146 | 0.11531 | -0.0124 | -2.7283
-8.5 | -0.2754 | 0.1027 | -0.0087 | -2.6816
-8 | -0.2623 | 0.09686 | -0.0104 | -2.708
-7.5 | -0.2562 | 0.09172 | -0.0131 | -2.7933
-7 | -0.2538 | 0.08901 | -0.0178 | -2.8514
-6.5 | -0.2387 | 0.08578 | -0.0227 | -2.7827
-6 | -0.2155 | 0.07608 | -0.0209 | -2.8325
-5.5 | -0.1899 | 0.07074 | -0.022 | -2.6845
-5 | -0.1466 | 0.07179 | -0.0252 | -2.0421
-4.5 | -0.1235 | 0.06109 | -0.0246 | -2.0216
-4 | -0.0857 | 0.05676 | -0.0247 | -1.5099
-3.5 | -0.0466 | 0.05221 | -0.0243 | -0.89255
-3 | 0.0015 | 0.04984 | -0.0236 | 0.030096
-2.5 | 0.0476 | 0.04742 | -0.0227 | 1.0038
-2 | 0.087 | 0.0423 | -0.0215 | 2.0567
-1.5 | 0.1324 | 0.03963 | -0.02 | 3.3409
-1 | 0.1748 | 0.03636 | -0.019 | 4.8075
0 | 0.2633 | 0.03096 | -0.0155 | 8.5045
0.5 | 0.3496 | 0.03153 | -0.0149 | 11.0879
1 | 0.4069 | 0.03006 | -0.0136 | 13.5363
1.5 | 0.4585 | 0.03006 | -0.0135 | 15.2528
2 | 0.5135 | 0.02959 | -0.0127 | 17.3538
2.5 | 0.5574 | 0.03007 | -0.0115 | 18.5367
3 | 0.7218 | 0.02956 | -0.0327 | 24.4181
3.5 | 0.759 | 0.03115 | -0.0305 | 24.366
4 | 0.7946 | 0.03274 | -0.0282 | 24.27
4.5 | 0.8114 | 0.03703 | -0.0265 | 21.912
5 | 0.859 | 0.03669 | -0.0233 | 23.4124
6 | 0.9137 | 0.04165 | -0.0182 | 21.9376

## 13. Re 100k Mach 0.25 (1)
BIGFOIL.COM POLAR EXPORT
Horten 10.00% thick 6.00% camber
Horten 10.00% thick 6.00% camber |  |  |  | Cl Max: | 1.429 | at alpha= | 13 | deg
JavaFoil+Calcfoil stall+Eppler ext transition |  |  |  | L/D Max: | 32.048 | at alpha= | 6 | deg
Re: | 100000 |  |  | Cd Min: | 0.01358 | at alpha= | 0 | deg
Mach: | 0.25 |  |  | Cl=0 at alpha= | -2.2447 | deg
|  |  |  | @ Cl=0.1, Cd= | 0.037687
|  |  |  | @ Cl=0.4, Cd= | 0.014939
|  |  |  | @ Cl=0.6, Cd= | 0.0231
alpha (deg) | Cl | Cd | Cm | Cl/Cd
-13 | -0.061 | 0.34618 | 0.001 | -0.177
-12.5 | -0.058 | 0.29521 | 0.001 | -0.198
-12 | -0.095 | 0.2479 | 0.001 | -0.384
-11.5 | -0.155 | 0.22448 | 0.001 | -0.692
-11 | -0.194 | 0.2017 | 0.001 | -0.962
-10.5 | -0.226 | 0.27357 | 0.001 | -0.827
-10 | -0.253 | 0.2011 | 0.001 | -1.256
-9.5 | -0.275 | 0.17163 | 0.001 | -1.599
-9 | -0.291 | 0.14826 | 0.001 | -1.965
-8.5 | -0.303 | 0.13104 | 0.001 | -2.312
-8 | -0.309 | 0.11881 | 0.001 | -2.601
-7.5 | -0.309 | 0.10372 | 0.002 | -2.98
-7 | -0.303 | 0.09132 | 0.002 | -3.32
-6.5 | -0.291 | 0.08055 | 0.002 | -3.617
-6 | -0.274 | 0.07299 | 0.002 | -3.75
-5.5 | -0.251 | 0.06618 | 0.002 | -3.785
-5 | -0.222 | 0.05991 | 0.002 | -3.71
-4.5 | -0.189 | 0.05563 | 0.002 | -3.405
-4 | -0.153 | 0.05126 | 0.002 | -2.977
-3.5 | -0.112 | 0.04743 | 0.002 | -2.369
-3 | -0.069 | 0.04422 | 0.002 | -1.567
-2.5 | -0.024 | 0.04207 | 0.002 | -0.571
-2 | 0.023 | 0.03973 | 0.002 | 0.575
-1.5 | 0.071 | 0.03819 | 0.002 | 1.857
-1 | 0.12 | 0.03734 | 0.002 | 3.211
-0.5 | 0.17 | 0.03632 | 0.002 | 4.668
0 | 0.258 | 0.01358 | 0.002 | 18.978
0.5 | 0.314 | 0.01406 | 0.002 | 22.316
1 | 0.37 | 0.0146 | 0.002 | 25.319
1.5 | 0.424 | 0.01521 | 0.002 | 27.906
2 | 0.479 | 0.01595 | 0.002 | 30.002
2.5 | 0.533 | 0.01665 | 0.002 | 31.981
3 | 0.586 | 0.02289 | 0.004 | 25.615
3.5 | 0.64 | 0.0237 | 0.004 | 26.993
4 | 0.693 | 0.02509 | 0.003 | 27.608
4.5 | 0.745 | 0.02382 | 0.003 | 31.292
5 | 0.798 | 0.02509 | 0.003 | 31.798
5.5 | 0.849 | 0.02662 | 0.003 | 31.912
6 | 0.901 | 0.02812 | 0.003 | 32.048
6.5 | 0.952 | 0.02975 | 0.002 | 32.007
7 | 1.003 | 0.03164 | 0.002 | 31.693
7.5 | 1.053 | 0.03356 | 0.002 | 31.377
8 | 1.103 | 0.03563 | 0.001 | 30.945
8.5 | 1.152 | 0.03799 | 0.001 | 30.323
9 | 1.2 | 0.04041 | 0.001 | 29.704
9.5 | 1.247 | 0.04302 | 0.001 | 28.993
10 | 1.287 | 0.04564 | 0 | 28.204
10.5 | 1.324 | 0.04863 | 0 | 27.231
11 | 1.355 | 0.0519 | -0.001 | 26.11
11.5 | 1.381 | 0.05552 | -0.001 | 24.876
12 | 1.415 | 0.0626 | -0.001 | 22.599
12.5 | 1.428 | 0.06726 | -0.002 | 21.229
13 | 1.429 | 0.07229 | -0.002 | 19.77
13.5 | 1.294 | 0.10439 | -0.001 | 12.401
14 | 1.28 | 0.1121 | -0.001 | 11.418
14.5 | 1.257 | 0.12173 | -0.001 | 10.326
15 | 1.224 | 0.13192 | -0.001 | 9.282
15.5 | 1.182 | 0.14327 | -0.001 | 8.251
16 | 1.13 | 0.15488 |  | 7.298
16.5 | 1.07 | 0.16982 |  | 6.3
17 | 1.001 | 0.19162 |  | 5.225
17.5 | 0.925 | 0.21198 |  | 4.366
18 | 0.844 | 0.2364 |  | 3.569

## 14. Re 100k Mach 0.25 (2)
BIGFOIL.COM POLAR EXPORT
Horten 10.00% thick 6.00% camber
Horten 10.00% thick 6.00% camber |  |  |  | Cl Max: | 0.8249 | at alpha= | 4.5 | deg
XFOIL ncrit=9 |  |  |  | L/D Max: | 22.3303 | at alpha= | 3.5 | deg
Re: | 100000 |  |  | Cd Min: | 0.24826 | at alpha= | -20 | deg
Mach: | 0.25 |  |  | Cl=0 at alpha= | -3.0508 | deg
|  |  |  | @ Cl=0.1, Cd= | 0.043283
|  |  |  | @ Cl=0.4, Cd= | 0.032661
|  |  |  | @ Cl=0.6, Cd= | 0.033311
alpha (deg) | Cl | Cd | Cm | Cl/Cd
-20 | -0.6801 | 0.24826 | 0.0775 | -2.7395
-19.5 | -0.6608 | 0.24233 | 0.0735 | -2.7269
-19 | -0.6415 | 0.23676 | 0.0693 | -2.7095
-18.5 | -0.6239 | 0.23282 | 0.0644 | -2.6798
-18 | -0.605 | 0.22626 | 0.0606 | -2.6739
-17.5 | -0.5838 | 0.2177 | 0.058 | -2.6817
-17 | -0.5644 | 0.21139 | 0.0545 | -2.6699
-16.5 | -0.5451 | 0.20519 | 0.0508 | -2.6566
-16 | -0.5265 | 0.19947 | 0.0468 | -2.6395
-15.5 | -0.5116 | 0.19582 | 0.042 | -2.6126
-15 | -0.4994 | 0.19219 | 0.0373 | -2.5985
-14.5 | -0.4715 | 0.17996 | 0.0362 | -2.62
-14 | -0.4524 | 0.17314 | 0.0332 | -2.6129
-13.5 | -0.4343 | 0.1667 | 0.0299 | -2.6053
-13 | -0.4172 | 0.16072 | 0.026 | -2.5958
-12.5 | -0.4069 | 0.15743 | 0.0206 | -2.5846
-12 | -0.3876 | 0.14924 | 0.0171 | -2.5972
-11.5 | -0.3618 | 0.14012 | 0.0143 | -2.5821
-11 | -0.3374 | 0.13318 | 0.0084 | -2.5334
-10.5 | -0.3169 | 0.1273 | 0.0039 | -2.4894
-10 | -0.309 | 0.12399 | -0.0009 | -2.4921
-9.5 | -0.3103 | 0.12208 | -0.0072 | -2.5418
-9 | -0.2772 | 0.11016 | -0.006 | -2.5163
-8.5 | -0.2608 | 0.10382 | -0.0072 | -2.512
-8 | -0.2488 | 0.09842 | -0.0096 | -2.5279
-7.5 | -0.245 | 0.09419 | -0.0141 | -2.6011
-7 | -0.2497 | 0.09407 | -0.0206 | -2.6544
-6.5 | -0.2267 | 0.08372 | -0.0199 | -2.7078
-6 | -0.2058 | 0.07745 | -0.0202 | -2.6572
-5.5 | -0.1818 | 0.07259 | -0.0222 | -2.5045
-5 | -0.1443 | 0.07168 | -0.0262 | -2.0131
-4.5 | -0.1197 | 0.0624 | -0.0252 | -1.9183
-4 | -0.0711 | 0.06246 | -0.0257 | -1.1383
-3.5 | -0.0433 | 0.05349 | -0.0253 | -0.8095
-3 | 0.0049 | 0.05104 | -0.0251 | 0.096003
-2.5 | 0.0511 | 0.04851 | -0.0234 | 1.0534
-2 | 0.092 | 0.04369 | -0.0227 | 2.1057
-1.5 | 0.1378 | 0.04136 | -0.0214 | 3.3317
-1 | 0.1805 | 0.03731 | -0.0195 | 4.8378
0 | 0.2684 | 0.03234 | -0.0162 | 8.2993
0.5 | 0.3574 | 0.03294 | -0.0156 | 10.85
1 | 0.4109 | 0.03259 | -0.0152 | 12.6082
1.5 | 0.4711 | 0.03117 | -0.0135 | 15.1139
2 | 0.5189 | 0.03222 | -0.014 | 16.1049
2.5 | 0.561 | 0.0336 | -0.0132 | 16.6964
3 | 0.6069 | 0.03326 | -0.0105 | 18.2471
3.5 | 0.7666 | 0.03433 | -0.0315 | 22.3303
4.5 | 0.8249 | 0.03899 | -0.0259 | 21.1567

## 15. Re 100k Mach 0.50 (1)
BIGFOIL.COM POLAR EXPORT
Horten 10.00% thick 6.00% camber
Horten 10.00% thick 6.00% camber |  |  |  | Cl Max: | 1.384 | at alpha= | 10.5 | deg
JavaFoil+Calcfoil stall+Eppler ext transition |  |  |  | L/D Max: | 28.978 | at alpha= | 5 | deg
Re: | 100000 |  |  | Cd Min: | 0.01725 | at alpha= | 0 | deg
Mach: | 0.5 |  |  | Cl=0 at alpha= | -2.25 | deg
|  |  |  | @ Cl=0.1, Cd= | 0.040698
|  |  |  | @ Cl=0.4, Cd= | 0.017792
|  |  |  | @ Cl=0.6, Cd= | 0.021984
alpha (deg) | Cl | Cd | Cm | Cl/Cd
-20 | -0.933 | 0.35528 | -0.003 | -2.627
-19.5 | -0.908 | 0.35036 | -0.003 | -2.592
-19 | -0.883 | 0.34559 | -0.002 | -2.555
-18.5 | -0.858 | 0.3409 | -0.002 | -2.516
-18 | -0.832 | 0.32759 | -0.002 | -2.541
-17.5 | -0.806 | 0.31481 | -0.001 | -2.56
-17 | -0.78 | 0.31026 | -0.001 | -2.515
-16.5 | -0.755 | 0.30535 | -0.001 | -2.472
-16 | -0.729 | 0.3012 | 0 | -2.421
-15.5 | -0.703 | 0.28715 | 0 | -2.448
-15 | -0.677 | 0.2776 | 0 | -2.438
-14.5 | -0.651 | 0.27359 | 0 | -2.379
-14 | -0.625 | 0.27004 | 0 | -2.315
-13.5 | -0.599 | 0.26732 | 0.001 | -2.242
-13 | -0.572 | 0.24617 | 0.001 | -2.325
-12.5 | -0.546 | 0.24273 | 0.001 | -2.251
-12 | -0.52 | 0.23954 | 0.001 | -2.172
-11.5 | -0.494 | 0.22482 | 0.001 | -2.195
-11 | -0.467 | 0.22039 | 0.002 | -2.121
-10.5 | -0.441 | 0.22591 | 0.002 | -1.953
-10 | -0.415 | 0.22324 | 0.002 | -1.858
-9.5 | -0.388 | 0.20635 | 0.002 | -1.88
-9 | -0.362 | 0.20295 | 0.002 | -1.782
-8.5 | -0.335 | 0.20369 | 0.002 | -1.645
-8 | -0.308 | 0.17958 | 0.002 | -1.717
-7.5 | -0.282 | 0.17625 | 0.002 | -1.599
-7 | -0.255 | 0.18932 | 0.002 | -1.348
-6.5 | -0.228 | 0.17178 | 0.002 | -1.33
-6 | -0.202 | 0.16008 | 0.002 | -1.26
-5.5 | -0.175 | 0.15882 | 0.002 | -1.102
-5 | -0.148 | 0.14608 | 0.002 | -1.014
-4.5 | -0.121 | 0.15281 | 0.002 | -0.794
-4 | -0.095 | 0.13516 | 0.002 | -0.699
-3.5 | -0.068 | 0.07881 | 0.002 | -0.858
-3 | -0.062 | 0.06789 | 0.002 | -0.91
-2.5 | -0.024 | 0.0515 | 0.002 | -0.469
-2 | 0.024 | 0.04533 | 0.002 | 0.531
-1.5 | 0.077 | 0.04158 | 0.002 | 1.843
-1 | 0.131 | 0.03951 | 0.002 | 3.326
-0.5 | 0.187 | 0.03811 | 0.002 | 4.915
0 | 0.279 | 0.01725 | 0.002 | 16.164
0.5 | 0.342 | 0.01739 | 0.002 | 19.666
1 | 0.404 | 0.01782 | 0.002 | 22.697
1.5 | 0.465 | 0.01845 | 0.002 | 25.195
2 | 0.525 | 0.01928 | 0.002 | 27.228
2.5 | 0.584 | 0.02028 | 0.002 | 28.824
3 | 0.644 | 0.02667 | 0.004 | 24.134
3.5 | 0.702 | 0.02783 | 0.004 | 25.226
4 | 0.76 | 0.02906 | 0.004 | 26.165
4.5 | 0.818 | 0.02875 | 0.004 | 28.448
5 | 0.875 | 0.03019 | 0.003 | 28.978
5.5 | 0.931 | 0.03223 | 0.003 | 28.888
6 | 0.987 | 0.03432 | 0.003 | 28.76
6.5 | 1.042 | 0.03665 | 0.003 | 28.429
7 | 1.096 | 0.0393 | 0.002 | 27.887
7.5 | 1.149 | 0.04211 | 0.002 | 27.288
8 | 1.202 | 0.0452 | 0.002 | 26.583
8.5 | 1.253 | 0.04876 | 0.001 | 25.688
9 | 1.302 | 0.05257 | 0.001 | 24.776
9.5 | 1.348 | 0.05686 | 0.001 | 23.704
10 | 1.374 | 0.06183 | 0 | 22.215
10.5 | 1.384 | 0.06718 | 0 | 20.595
11 | 1.371 | 0.08003 | -0.001 | 17.128
11.5 | 1.161 | 0.09673 | 0 | 11.997
12 | 0.772 | 0.16089 | 0 | 4.796
12.5 | 0.799 | 0.18834 | -0.001 | 4.242
13 | 0.826 | 0.19704 | -0.001 | 4.193
13.5 | 0.854 | 0.22226 | -0.001 | 3.844
14 | 0.882 | 0.23271 | -0.002 | 3.79
14.5 | 0.91 | 0.25969 | -0.002 | 3.504
15 | 0.938 | 0.27647 | -0.002 | 3.393
15.5 | 0.967 | 0.29972 | -0.003 | 3.227

## 16. Re 100k Mach 0.50 (2)
BIGFOIL.COM POLAR EXPORT
Horten 10.00% thick 6.00% camber
Horten 10.00% thick 6.00% camber |  |  |  | Cl Max: | 1.0583 | at alpha= | 20 | deg
XFOIL ncrit=9 |  |  |  | L/D Max: | 9.2524 | at alpha= | 2 | deg
Re: | 100000 |  |  | Cd Min: | 0.25685 | at alpha= | 20 | deg
Mach: | 0.5 |  |  | Cl=0 at alpha= | -3.2745 | deg
|  |  |  | @ Cl=0.1, Cd= | 0.034045
|  |  |  | @ Cl=0.4, Cd= | 0.047199
|  |  |  | @ Cl=0.6, Cd= | 0.10837
alpha (deg) | Cl | Cd | Cm | Cl/Cd
-19 | -0.6948 | 0.2551 | 0.0817 | -2.7236
-18.5 | -0.6707 | 0.24718 | 0.0774 | -2.7134
-18 | -0.6466 | 0.23984 | 0.0728 | -2.696
-17.5 | -0.6225 | 0.23285 | 0.068 | -2.6734
-17 | -0.5997 | 0.22744 | 0.0626 | -2.6367
-16 | -0.5514 | 0.21155 | 0.054 | -2.6065
-15.5 | -0.5266 | 0.20346 | 0.0501 | -2.5882
-15 | -0.5022 | 0.19613 | 0.0458 | -2.5605
-14.5 | -0.4781 | 0.18907 | 0.0413 | -2.5287
-14 | -0.4554 | 0.18321 | 0.0361 | -2.4857
-13.5 | -0.4391 | 0.18025 | 0.0296 | -2.4361
-13 | -0.4045 | 0.16768 | 0.026 | -2.4123
-12.5 | -0.3761 | 0.15991 | 0.0206 | -2.3519
-12 | -0.3512 | 0.15355 | 0.0163 | -2.2872
-11.5 | -0.3327 | 0.14825 | 0.0122 | -2.2442
-11 | -0.3236 | 0.14604 | 0.0066 | -2.2158
-10.5 | -0.3002 | 0.13764 | 0.0033 | -2.1811
-10 | -0.2708 | 0.12781 | 0.0021 | -2.1188
-9.5 | -0.2513 | 0.12147 | -0.0006 | -2.0688
-9 | -0.2344 | 0.11584 | -0.0037 | -2.0235
-8.5 | -0.2276 | 0.11321 | -0.0088 | -2.0104
-8 | -0.2331 | 0.11225 | -0.0165 | -2.0766
-7.5 | -0.1855 | 0.09841 | -0.013 | -1.885
-7 | -0.1695 | 0.09286 | -0.0158 | -1.8253
-6.5 | -0.1624 | 0.08844 | -0.0198 | -1.8363
-6 | -0.1641 | 0.08857 | -0.026 | -1.8528
-5.5 | -0.1386 | 0.07936 | -0.026 | -1.7465
-5 | -0.114 | 0.07295 | -0.0264 | -1.5627
-4.5 | -0.0852 | 0.06922 | -0.0291 | -1.2309
-4 | -0.055 | 0.06436 | -0.0297 | -0.85457
-3.5 | -0.0175 | 0.06022 | -0.0306 | -0.2906
-3 | 0.0213 | 0.05603 | -0.0306 | 0.38015
-2.5 | 0.0687 | 0.05373 | -0.0296 | 1.2786
-2 | 0.1026 | 0.03241 | -0.0286 | 3.1657
-1.5 | 0.1367 | 0.03049 | -0.0283 | 4.4834
-1 | 0.1743 | 0.02887 | -0.0267 | 6.0374
0.5 | 0.3166 | 0.041 | -0.02 | 7.722
1 | 0.3745 | 0.04631 | -0.0209 | 8.0868
2 | 0.4542 | 0.04909 | -0.0176 | 9.2524
3 | 0.4305 | 0.05954 | -0.0147 | 7.2304
3.5 | 0.4699 | 0.06156 | -0.0135 | 7.6332
4 | 0.4666 | 0.06715 | -0.0134 | 6.9486
4.5 | 0.5058 | 0.06926 | -0.0116 | 7.3029
5 | 0.5018 | 0.07485 | -0.0113 | 6.7041
5.5 | 0.5128 | 0.07947 | -0.0112 | 6.4527
6 | 0.5476 | 0.09137 | -0.0266 | 5.9932
6.5 | 0.5399 | 0.09585 | -0.0256 | 5.6328
7 | 0.597 | 0.10144 | -0.0248 | 5.8853
7.5 | 0.577 | 0.10531 | -0.0243 | 5.4791
8 | 0.6239 | 0.11156 | -0.0241 | 5.5925
8.5 | 0.6195 | 0.11535 | -0.0239 | 5.3706
9 | 0.6305 | 0.12082 | -0.0243 | 5.2185
9.5 | 0.6711 | 0.12653 | -0.0241 | 5.3039
10 | 0.6681 | 0.1311 | -0.0251 | 5.0961
10.5 | 0.7092 | 0.13831 | -0.0254 | 5.1276
11 | 0.7158 | 0.14248 | -0.0264 | 5.0239
11.5 | 0.7209 | 0.1482 | -0.0283 | 4.8644
12 | 0.771 | 0.15595 | -0.0282 | 4.9439
12.5 | 0.763 | 0.1597 | -0.031 | 4.7777
13 | 0.7823 | 0.1664 | -0.033 | 4.7013
13.5 | 0.8199 | 0.1734 | -0.0335 | 4.7284
14 | 0.8181 | 0.17814 | -0.0374 | 4.5925
14.5 | 0.8396 | 0.18514 | -0.0397 | 4.5349
15 | 0.8771 | 0.19318 | -0.0404 | 4.5403
15.5 | 0.8807 | 0.1977 | -0.0446 | 4.4547
16 | 0.8952 | 0.20424 | -0.0482 | 4.3831
16.5 | 0.9127 | 0.2113 | -0.0516 | 4.3195
17.5 | 0.9732 | 0.22239 | -0.0538 | 4.3761
18 | 0.986 | 0.22674 | -0.0579 | 4.3486
18.5 | 1.014 | 0.23146 | -0.0595 | 4.3809
19 | 1.0254 | 0.24005 | -0.0649 | 4.2716
19.5 | 1.0408 | 0.24846 | -0.0697 | 4.189
20 | 1.0583 | 0.25685 | -0.0742 | 4.1203

## 17. Re 250k Mach 0.00 (1)
BIGFOIL.COM POLAR EXPORT
Horten 10.00% thick 6.00% camber
Horten 10.00% thick 6.00% camber |  |  |  | Cl Max: | 1.462 | at alpha= | 14 | deg
JavaFoil+Calcfoil stall+Eppler ext transition |  |  |  | L/D Max: | 60.633 | at alpha= | 4 | deg
Re: | 250000 |  |  | Cd Min: | 0.00892 | at alpha= | 0 | deg
Mach: | 0 |  |  | Cl=0 at alpha= | -2.2391 | deg
|  |  |  | @ Cl=0.1, Cd= | 0.034447
|  |  |  | @ Cl=0.4, Cd= | 0.010442
|  |  |  | @ Cl=0.6, Cd= | 0.014095
alpha (deg) | Cl | Cd | Cm | Cl/Cd
-15.5 | -0.344 | 0.20798 | 0 | -1.656
-15 | -0.356 | 0.19564 | 0 | -1.818
-14.5 | -0.367 | 0.18234 | 0 | -2.01
-14 | -0.377 | 0.16802 | 0 | -2.245
-13.5 | -0.387 | 0.16123 | 0 | -2.402
-13 | -0.395 | 0.15972 | 0.001 | -2.475
-12.5 | -0.402 | 0.14031 | 0.001 | -2.867
-12 | -0.408 | 0.13736 | 0.001 | -2.969
-11.5 | -0.412 | 0.12757 | 0.001 | -3.229
-11 | -0.414 | 0.11458 | 0.001 | -3.617
-10.5 | -0.415 | 0.11093 | 0.001 | -3.739
-10 | -0.413 | 0.10118 | 0.001 | -4.081
-9.5 | -0.409 | 0.09245 | 0.001 | -4.42
-9 | -0.401 | 0.08518 | 0.001 | -4.712
-8.5 | -0.391 | 0.07963 | 0.001 | -4.913
-8 | -0.378 | 0.07405 | 0.001 | -5.103
-7.5 | -0.361 | 0.06885 | 0.002 | -5.247
-7 | -0.341 | 0.06317 | 0.002 | -5.4
-6.5 | -0.318 | 0.0589 | 0.002 | -5.392
-6 | -0.291 | 0.05522 | 0.002 | -5.264
-5.5 | -0.26 | 0.05125 | 0.002 | -5.082
-5 | -0.227 | 0.04819 | 0.002 | -4.714
-4.5 | -0.191 | 0.04518 | 0.002 | -4.227
-4 | -0.152 | 0.04266 | 0.002 | -3.567
-3.5 | -0.111 | 0.04065 | 0.002 | -2.735
-3 | -0.068 | 0.03865 | 0.002 | -1.763
-2.5 | -0.024 | 0.03719 | 0.002 | -0.632
-2 | 0.022 | 0.03593 | 0.002 | 0.621
-1.5 | 0.069 | 0.03488 | 0.002 | 1.98
-1 | 0.117 | 0.03421 | 0.002 | 3.409
-0.5 | 0.165 | 0.03365 | 0.002 | 4.895
0 | 0.265 | 0.00892 | 0.002 | 29.708
0.5 | 0.325 | 0.00898 | 0.002 | 36.216
1 | 0.385 | 0.00912 | 0.003 | 42.255
1.5 | 0.444 | 0.01432 | 0.005 | 31.022
2 | 0.503 | 0.01396 | 0.005 | 36.034
2.5 | 0.562 | 0.01437 | 0.004 | 39.088
3 | 0.62 | 0.01395 | 0.004 | 44.439
3.5 | 0.677 | 0.01436 | 0.004 | 47.14
4 | 0.73 | 0.01205 | 0.004 | 60.633
4.5 | 0.773 | 0.01291 | 0.003 | 59.871
5 | 0.817 | 0.01425 | 0.003 | 57.325
5.5 | 0.864 | 0.01541 | 0.003 | 56.093
6 | 0.913 | 0.01658 | 0.003 | 55.082
6.5 | 0.962 | 0.01779 | 0.002 | 54.072
7 | 1.011 | 0.01918 | 0.002 | 52.698
7.5 | 1.06 | 0.02054 | 0.002 | 51.582
8 | 1.108 | 0.02193 | 0.001 | 50.52
8.5 | 1.156 | 0.02346 | 0.001 | 49.288
9 | 1.204 | 0.02511 | 0.001 | 47.944
9.5 | 1.25 | 0.0269 | 0.001 | 46.476
10 | 1.291 | 0.02884 | 0 | 44.758
10.5 | 1.329 | 0.03093 | 0 | 42.97
11 | 1.363 | 0.03322 | -0.001 | 41.04
11.5 | 1.394 | 0.03569 | -0.001 | 39.052
12 | 1.42 | 0.03836 | -0.001 | 37.031
12.5 | 1.434 | 0.05168 | -0.002 | 27.739
13 | 1.448 | 0.05547 | -0.002 | 26.112
13.5 | 1.458 | 0.05941 | -0.002 | 24.538
14 | 1.462 | 0.06358 | -0.003 | 22.989
14.5 | 1.459 | 0.06806 | -0.003 | 21.443
15 | 1.451 | 0.07277 | -0.004 | 19.946
15.5 | 1.438 | 0.07782 | -0.004 | 18.475
16 | 1.418 | 0.08336 | -0.005 | 17.01
16.5 | 1.273 | 0.13349 | -0.002 | 9.538
17 | 1.249 | 0.14175 | -0.002 | 8.814
17.5 | 1.222 | 0.15025 | -0.002 | 8.133
18 | 1.192 | 0.15953 | -0.002 | 7.471
18.5 | 1.155 | 0.16901 | -0.002 | 6.836
19 | 1.116 | 0.17862 | -0.002 | 6.247

## 18. Re 250k Mach 0.00 (2)
BIGFOIL.COM POLAR EXPORT
Horten 10.00% thick 6.00% camber
Horten 10.00% thick 6.00% camber |  |  |  | Cl Max: | 1.5513 | at alpha= | 13.5 | deg
XFOIL ncrit=9 |  |  |  | L/D Max: | 68.4118 | at alpha= | 8 | deg
Re: | 250000 |  |  | Cd Min: | 0.23633 | at alpha= | -19.5 | deg
Mach: | 0 |  |  | Cl=0 at alpha= | -2.9038 | deg
|  |  |  | @ Cl=0.1, Cd= | 0.03175
|  |  |  | @ Cl=0.4, Cd= | 0.016822
|  |  |  | @ Cl=0.6, Cd= | 0.014991
alpha (deg) | Cl | Cd | Cm | Cl/Cd
-19.5 | -0.6456 | 0.23633 | 0.0695 | -2.7318
-19 | -0.6277 | 0.23047 | 0.066 | -2.7236
-18.5 | -0.6097 | 0.22456 | 0.0625 | -2.7151
-18 | -0.5918 | 0.21859 | 0.059 | -2.7074
-17.5 | -0.5738 | 0.2125 | 0.0554 | -2.7002
-17 | -0.5557 | 0.20639 | 0.0518 | -2.6925
-16.5 | -0.5386 | 0.20074 | 0.0478 | -2.6831
-16 | -0.5242 | 0.19547 | 0.0434 | -2.6817
-15.5 | -0.5044 | 0.18721 | 0.0416 | -2.6943
-15 | -0.4871 | 0.18094 | 0.0386 | -2.6921
-14.5 | -0.4702 | 0.17463 | 0.0355 | -2.6925
-14 | -0.4538 | 0.16825 | 0.0323 | -2.6972
-13.5 | -0.4382 | 0.16218 | 0.0285 | -2.7019
-12.5 | -0.3944 | 0.14731 | 0.0175 | -2.6773
-12 | -0.3786 | 0.14107 | 0.0159 | -2.6838
-11.5 | -0.3642 | 0.13496 | 0.0135 | -2.6986
-11 | -0.3504 | 0.12893 | 0.0111 | -2.7178
-10.5 | -0.3375 | 0.12289 | 0.0082 | -2.7464
-10 | -0.3333 | 0.11832 | 0.0033 | -2.8169
-9.5 | -0.317 | 0.11053 | 0.0021 | -2.868
-9 | -0.3021 | 0.10441 | 0.0007 | -2.8934
-8.5 | -0.291 | 0.09873 | -0.0016 | -2.9474
-7.5 | -0.2838 | 0.08792 | -0.0078 | -3.2279
-7 | -0.2806 | 0.08401 | -0.0136 | -3.3401
-6.5 | -0.2613 | 0.07625 | -0.014 | -3.4269
-6 | -0.239 | 0.07015 | -0.0142 | -3.407
-5.5 | -0.2112 | 0.06467 | -0.0155 | -3.2658
-5 | -0.1621 | 0.06105 | -0.0186 | -2.6552
-4.5 | -0.1394 | 0.05358 | -0.0176 | -2.6017
-4 | -0.0993 | 0.04899 | -0.0175 | -2.0269
-3.5 | -0.0497 | 0.04427 | -0.017 | -1.1227
-3 | -0.0105 | 0.03985 | -0.0161 | -0.26349
-2.5 | 0.0441 | 0.03638 | -0.0143 | 1.2122
-2 | 0.086 | 0.03261 | -0.0135 | 2.6372
-1.5 | 0.1389 | 0.02936 | -0.0116 | 4.7309
-1 | 0.1948 | 0.02883 | -0.0098 | 6.7569
-0.5 | 0.2403 | 0.02435 | -0.009 | 9.8686
0 | 0.2979 | 0.02077 | -0.0069 | 14.3428
0.5 | 0.3571 | 0.01758 | -0.0056 | 20.3129
1 | 0.412 | 0.01661 | -0.0049 | 24.8043
1.5 | 0.4644 | 0.0159 | -0.004 | 29.2075
2 | 0.5153 | 0.01542 | -0.0028 | 33.4176
2.5 | 0.5649 | 0.01516 | -0.0015 | 37.2625
3 | 0.6146 | 0.01492 | -0.0003 | 41.193
3.5 | 0.8003 | 0.01375 | -0.0263 | 58.2036
4 | 0.8474 | 0.0141 | -0.0248 | 60.0993
4.5 | 0.8932 | 0.01439 | -0.0233 | 62.0709
5 | 0.9399 | 0.01478 | -0.0218 | 63.5927
5.5 | 0.9845 | 0.01518 | -0.0201 | 64.8551
6 | 1.0304 | 0.01556 | -0.0186 | 66.2211
6.5 | 1.0739 | 0.01611 | -0.0168 | 66.6605
7 | 1.1191 | 0.01652 | -0.0152 | 67.7421
7.5 | 1.1616 | 0.01718 | -0.0134 | 67.6135
8 | 1.2061 | 0.01763 | -0.0117 | 68.4118
8.5 | 1.2478 | 0.01839 | -0.0099 | 67.8521
9 | 1.2915 | 0.01892 | -0.0083 | 68.2611
9.5 | 1.3324 | 0.01976 | -0.0065 | 67.4291
10 | 1.375 | 0.02035 | -0.0049 | 67.5676
10.5 | 1.4141 | 0.0213 | -0.0031 | 66.3897
11 | 1.4555 | 0.02196 | -0.0015 | 66.2796
11.5 | 1.4897 | 0.02296 | 0.0008 | 64.8824
12 | 1.5209 | 0.02327 | 0.0036 | 65.3588
12.5 | 1.5413 | 0.02396 | 0.0073 | 64.328
13 | 1.5508 | 0.02534 | 0.0121 | 61.1997
13.5 | 1.5513 | 0.02786 | 0.0152 | 55.682
14 | 1.5453 | 0.0322 | 0.0157 | 47.9907
14.5 | 1.5336 | 0.03784 | 0.0151 | 40.5285
15 | 1.5141 | 0.04462 | 0.0141 | 33.9332
15.5 | 1.4883 | 0.05242 | 0.0127 | 28.3918
16 | 1.4562 | 0.06174 | 0.0103 | 23.586
16.5 | 1.4218 | 0.07202 | 0.0072 | 19.7417
17 | 1.3824 | 0.0835 | 0.0035 | 16.5557
17.5 | 1.3386 | 0.09617 | -0.0009 | 13.9191
18 | 1.2927 | 0.10983 | -0.0061 | 11.77
18.5 | 1.25 | 0.12362 | -0.0117 | 10.1116

## 19. Re 250k Mach 0.10 (1)
BIGFOIL.COM POLAR EXPORT
Horten 10.00% thick 6.00% camber
Horten 10.00% thick 6.00% camber |  |  |  | Cl Max: | 1.457 | at alpha= | 14 | deg
JavaFoil+Calcfoil stall+Eppler ext transition |  |  |  | L/D Max: | 60.239 | at alpha= | 4 | deg
Re: | 250000 |  |  | Cd Min: | 0.00898 | at alpha= | 0 | deg
Mach: | 0.1 |  |  | Cl=0 at alpha= | -2.2391 | deg
|  |  |  | @ Cl=0.1, Cd= | 0.034522
|  |  |  | @ Cl=0.4, Cd= | 0.010219
|  |  |  | @ Cl=0.6, Cd= | 0.01418
alpha (deg) | Cl | Cd | Cm | Cl/Cd
-15 | -0.315 | 0.20636 | 0 | -1.528
-14.5 | -0.328 | 0.19131 | 0 | -1.717
-14 | -0.341 | 0.17671 | 0 | -1.931
-13.5 | -0.354 | 0.16766 | 0 | -2.109
-13 | -0.364 | 0.15848 | 0.001 | -2.297
-12.5 | -0.373 | 0.1462 | 0.001 | -2.554
-12 | -0.382 | 0.14668 | 0.001 | -2.601
-11.5 | -0.388 | 0.13417 | 0.001 | -2.894
-11 | -0.393 | 0.12444 | 0.001 | -3.161
-10.5 | -0.396 | 0.11022 | 0.001 | -3.597
-10 | -0.397 | 0.10573 | 0.001 | -3.756
-9.5 | -0.395 | 0.09747 | 0.001 | -4.054
-9 | -0.39 | 0.0884 | 0.001 | -4.415
-8.5 | -0.382 | 0.08148 | 0.001 | -4.691
-8 | -0.371 | 0.07475 | 0.001 | -4.96
-7.5 | -0.356 | 0.06907 | 0.002 | -5.152
-7 | -0.337 | 0.06403 | 0.002 | -5.267
-6.5 | -0.315 | 0.05975 | 0.002 | -5.27
-6 | -0.289 | 0.05612 | 0.002 | -5.149
-5.5 | -0.26 | 0.05167 | 0.002 | -5.022
-5 | -0.227 | 0.04865 | 0.002 | -4.661
-4.5 | -0.191 | 0.04552 | 0.002 | -4.194
-4 | -0.152 | 0.04296 | 0.002 | -3.547
-3.5 | -0.111 | 0.04088 | 0.002 | -2.725
-3 | -0.068 | 0.03885 | 0.002 | -1.759
-2.5 | -0.024 | 0.0373 | 0.002 | -0.633
-2 | 0.022 | 0.03601 | 0.002 | 0.622
-1.5 | 0.069 | 0.035 | 0.002 | 1.982
-1 | 0.117 | 0.03426 | 0.002 | 3.418
-0.5 | 0.165 | 0.03319 | 0.002 | 4.987
0 | 0.266 | 0.00898 | 0.002 | 29.647
0.5 | 0.327 | 0.00904 | 0.002 | 36.142
1 | 0.387 | 0.00917 | 0.003 | 42.189
1.5 | 0.446 | 0.01393 | 0.005 | 32.058
2 | 0.506 | 0.01406 | 0.005 | 35.956
2.5 | 0.564 | 0.01443 | 0.004 | 39.115
3 | 0.623 | 0.01402 | 0.004 | 44.426
3.5 | 0.68 | 0.01442 | 0.004 | 47.129
4 | 0.732 | 0.01215 | 0.004 | 60.239
4.5 | 0.773 | 0.01319 | 0.003 | 58.615
5 | 0.819 | 0.0145 | 0.003 | 56.437
5.5 | 0.867 | 0.01565 | 0.003 | 55.405
6 | 0.916 | 0.01681 | 0.003 | 54.481
6.5 | 0.965 | 0.01804 | 0.002 | 53.509
7 | 1.014 | 0.01945 | 0.002 | 52.161
7.5 | 1.063 | 0.02083 | 0.002 | 51.063
8 | 1.112 | 0.02223 | 0.002 | 50.024
8.5 | 1.16 | 0.02378 | 0.001 | 48.798
9 | 1.208 | 0.02546 | 0.001 | 47.463
9.5 | 1.255 | 0.02728 | 0.001 | 45.996
10 | 1.295 | 0.02924 | 0 | 44.3
10.5 | 1.333 | 0.03138 | 0 | 42.496
11 | 1.367 | 0.0337 | -0.001 | 40.563
11.5 | 1.397 | 0.03623 | -0.001 | 38.561
12 | 1.423 | 0.03896 | -0.001 | 36.523
12.5 | 1.435 | 0.05249 | -0.002 | 27.338
13 | 1.448 | 0.05637 | -0.002 | 25.691
13.5 | 1.456 | 0.06041 | -0.002 | 24.097
14 | 1.457 | 0.06474 | -0.003 | 22.504
14.5 | 1.452 | 0.06935 | -0.003 | 20.936
15 | 1.44 | 0.07422 | -0.004 | 19.406
15.5 | 1.423 | 0.07944 | -0.004 | 17.908
16 | 1.397 | 0.08551 | -0.005 | 16.332
16.5 | 1.252 | 0.1349 | -0.002 | 9.281
17 | 1.224 | 0.1431 | -0.002 | 8.551
17.5 | 1.192 | 0.15253 | -0.002 | 7.815
18 | 1.157 | 0.16124 | -0.002 | 7.174
18.5 | 1.115 | 0.17283 | -0.002 | 6.453
19 | 1.07 | 0.18234 | -0.002 | 5.87

## 20. Re 250k Mach 0.10 (2)
BIGFOIL.COM POLAR EXPORT
Horten 10.00% thick 6.00% camber
Horten 10.00% thick 6.00% camber |  |  |  | Cl Max: | 1.5457 | at alpha= | 13 | deg
XFOIL ncrit=9 |  |  |  | L/D Max: | 67.9295 | at alpha= | 8 | deg
Re: | 250000 |  |  | Cd Min: | 0.23697 | at alpha= | -19.5 | deg
Mach: | 0.1 |  |  | Cl=0 at alpha= | -2.9112 | deg
|  |  |  | @ Cl=0.1, Cd= | 0.031978
|  |  |  | @ Cl=0.4, Cd= | 0.016968
|  |  |  | @ Cl=0.6, Cd= | 0.015102
alpha (deg) | Cl | Cd | Cm | Cl/Cd
-19.5 | -0.6476 | 0.23697 | 0.0701 | -2.7328
-19 | -0.6295 | 0.23109 | 0.0666 | -2.724
-18.5 | -0.6114 | 0.22513 | 0.063 | -2.7158
-18 | -0.5932 | 0.21913 | 0.0594 | -2.7071
-17.5 | -0.575 | 0.21301 | 0.0558 | -2.6994
-17 | -0.5567 | 0.20689 | 0.0522 | -2.6908
-16.5 | -0.5396 | 0.20129 | 0.048 | -2.6807
-16 | -0.524 | 0.19543 | 0.044 | -2.6813
-15.5 | -0.5047 | 0.18761 | 0.042 | -2.6902
-15 | -0.4873 | 0.18133 | 0.0389 | -2.6874
-14.5 | -0.4702 | 0.175 | 0.0358 | -2.6869
-14 | -0.4535 | 0.1686 | 0.0325 | -2.6898
-13.5 | -0.438 | 0.16261 | 0.0286 | -2.6936
-12.5 | -0.3924 | 0.14752 | 0.0177 | -2.66
-12 | -0.3779 | 0.14147 | 0.0162 | -2.6712
-11.5 | -0.3634 | 0.13534 | 0.0138 | -2.6851
-11 | -0.3493 | 0.12925 | 0.0113 | -2.7025
-10.5 | -0.3363 | 0.12324 | 0.0082 | -2.7288
-10 | -0.3328 | 0.11882 | 0.0033 | -2.8009
-9.5 | -0.3146 | 0.11075 | 0.0025 | -2.8406
-9 | -0.3 | 0.1047 | 0.0009 | -2.8653
-8.5 | -0.2887 | 0.09899 | -0.0015 | -2.9165
-8 | -0.28 | 0.09337 | -0.0041 | -2.9988
-7.5 | -0.2822 | 0.08838 | -0.0081 | -3.193
-7 | -0.279 | 0.08445 | -0.0138 | -3.3037
-6.5 | -0.2596 | 0.07647 | -0.0136 | -3.3948
-6 | -0.2374 | 0.07046 | -0.0141 | -3.3693
-5.5 | -0.21 | 0.06499 | -0.0155 | -3.2313
-5 | -0.1613 | 0.06139 | -0.0187 | -2.6275
-4.5 | -0.1388 | 0.05385 | -0.0177 | -2.5775
-4 | -0.0986 | 0.04924 | -0.0176 | -2.0024
-3.5 | -0.049 | 0.04451 | -0.0172 | -1.1009
-3 | -0.0098 | 0.04006 | -0.0163 | -0.24463
-2.5 | 0.0454 | 0.03663 | -0.0145 | 1.2394
-2 | 0.087 | 0.03277 | -0.0137 | 2.6549
-1.5 | 0.1402 | 0.02953 | -0.0117 | 4.7477
-1 | 0.1907 | 0.02704 | -0.0105 | 7.0525
-0.5 | 0.2421 | 0.02445 | -0.0092 | 9.9018
0.5 | 0.3596 | 0.0177 | -0.0056 | 20.3164
1 | 0.4148 | 0.0167 | -0.005 | 24.8383
1.5 | 0.4676 | 0.01597 | -0.0041 | 29.2799
2 | 0.5188 | 0.0155 | -0.0028 | 33.471
2.5 | 0.5686 | 0.01524 | -0.0016 | 37.3097
3 | 0.6187 | 0.01502 | -0.0003 | 41.1917
4 | 0.8527 | 0.0142 | -0.0249 | 60.0493
4.5 | 0.8991 | 0.01449 | -0.0233 | 62.0497
5 | 0.9456 | 0.01491 | -0.0218 | 63.4205
5.5 | 0.9907 | 0.01531 | -0.0201 | 64.7093
6 | 1.0369 | 0.01577 | -0.0185 | 65.7514
6.5 | 1.0805 | 0.01627 | -0.0166 | 66.4106
7 | 1.1265 | 0.01675 | -0.0151 | 67.2537
7.5 | 1.1684 | 0.01738 | -0.013 | 67.2267
8 | 1.2139 | 0.01787 | -0.0114 | 67.9295
8.5 | 1.2546 | 0.01865 | -0.0094 | 67.2708
9 | 1.2997 | 0.01917 | -0.0078 | 67.7986
9.5 | 1.339 | 0.02008 | -0.0058 | 66.6833
10 | 1.3835 | 0.02066 | -0.0043 | 66.9652
10.5 | 1.4203 | 0.0217 | -0.0021 | 65.4516
11 | 1.4642 | 0.02235 | -0.0007 | 65.5123
11.5 | 1.4954 | 0.02342 | 0.0021 | 63.8514
12 | 1.5249 | 0.02379 | 0.0051 | 64.0984
12.5 | 1.5423 | 0.02458 | 0.0092 | 62.7461
13 | 1.5457 | 0.02628 | 0.0142 | 58.8166
13.5 | 1.5453 | 0.02937 | 0.0163 | 52.6149
14 | 1.5386 | 0.03406 | 0.0164 | 45.1732
14.5 | 1.5249 | 0.03999 | 0.0157 | 38.132
15 | 1.5031 | 0.04714 | 0.0145 | 31.8859
15.5 | 1.4756 | 0.0553 | 0.0129 | 26.6835
16 | 1.443 | 0.06493 | 0.0101 | 22.2239
16.5 | 1.4082 | 0.07541 | 0.0069 | 18.6739
17 | 1.3691 | 0.08701 | 0.0031 | 15.735
17.5 | 1.3255 | 0.09978 | -0.0015 | 13.2842
18 | 1.28 | 0.11348 | -0.0069 | 11.2795

## 21. Re 250k Mach 0.25 (1)
BIGFOIL.COM POLAR EXPORT
Horten 10.00% thick 6.00% camber
Horten 10.00% thick 6.00% camber |  |  |  | Cl Max: | 1.438 | at alpha= | 13 | deg
JavaFoil+Calcfoil stall+Eppler ext transition |  |  |  | L/D Max: | 53.705 | at alpha= | 4.5 | deg
Re: | 250000 |  |  | Cd Min: | 0.009 | at alpha= | 1 | deg
Mach: | 0.25 |  |  | Cl=0 at alpha= | -2.2447 | deg
|  |  |  | @ Cl=0.1, Cd= | 0.034451
|  |  |  | @ Cl=0.4, Cd= | 0.009239
|  |  |  | @ Cl=0.6, Cd= | 0.013883
alpha (deg) | Cl | Cd | Cm | Cl/Cd
-13 | -0.061 | 0.18453 | 0.001 | -0.332
-12.5 | -0.058 | 0.16583 | 0.001 | -0.353
-12 | -0.095 | 0.15398 | 0.001 | -0.618
-11.5 | -0.155 | 0.1463 | 0.001 | -1.062
-11 | -0.194 | 0.1546 | 0.001 | -1.256
-10.5 | -0.226 | 0.20482 | 0.001 | -1.104
-10 | -0.253 | 0.12743 | 0.001 | -1.983
-9.5 | -0.275 | 0.11823 | 0.001 | -2.323
-9 | -0.291 | 0.10496 | 0.001 | -2.777
-8.5 | -0.303 | 0.09574 | 0.001 | -3.165
-8 | -0.309 | 0.09054 | 0.002 | -3.413
-7.5 | -0.309 | 0.08205 | 0.002 | -3.767
-7 | -0.303 | 0.07313 | 0.002 | -4.146
-6.5 | -0.291 | 0.06656 | 0.002 | -4.378
-6 | -0.274 | 0.06105 | 0.002 | -4.483
-5.5 | -0.251 | 0.05571 | 0.002 | -4.497
-5 | -0.222 | 0.05152 | 0.002 | -4.315
-4.5 | -0.189 | 0.0476 | 0.002 | -3.98
-4 | -0.153 | 0.04439 | 0.002 | -3.438
-3.5 | -0.112 | 0.0421 | 0.002 | -2.67
-3 | -0.069 | 0.03971 | 0.002 | -1.745
-2.5 | -0.024 | 0.03795 | 0.002 | -0.633
-2 | 0.023 | 0.0366 | 0.002 | 0.624
-1.5 | 0.071 | 0.03496 | 0.002 | 2.03
-1 | 0.12 | 0.0341 | 0.002 | 3.519
-0.5 | 0.17 | 0.03349 | 0.002 | 5.067
0 | 0.273 | 0.0092 | 0.002 | 29.697
0.5 | 0.335 | 0.00929 | 0.002 | 36.115
1 | 0.397 | 0.009 | 0.003 | 44.171
1.5 | 0.458 | 0.01386 | 0.005 | 33.074
2 | 0.519 | 0.01373 | 0.005 | 37.799
2.5 | 0.579 | 0.01343 | 0.004 | 43.11
3 | 0.637 | 0.01468 | 0.004 | 43.4
3.5 | 0.689 | 0.01491 | 0.004 | 46.217
4 | 0.732 | 0.01588 | 0.004 | 46.079
4.5 | 0.78 | 0.01453 | 0.003 | 53.705
5 | 0.831 | 0.01565 | 0.003 | 53.112
5.5 | 0.882 | 0.01691 | 0.003 | 52.155
6 | 0.933 | 0.01812 | 0.003 | 51.501
6.5 | 0.984 | 0.0194 | 0.002 | 50.728
7 | 1.035 | 0.02089 | 0.002 | 49.533
7.5 | 1.085 | 0.02236 | 0.002 | 48.512
8 | 1.135 | 0.02389 | 0.002 | 47.495
8.5 | 1.184 | 0.02557 | 0.001 | 46.305
9 | 1.233 | 0.02739 | 0.001 | 44.995
9.5 | 1.28 | 0.02939 | 0.001 | 43.545
10 | 1.32 | 0.03156 | 0 | 41.812
10.5 | 1.356 | 0.03392 | 0 | 39.972
11 | 1.387 | 0.03651 | -0.001 | 37.99
11.5 | 1.412 | 0.03935 | -0.001 | 35.891
12 | 1.424 | 0.05314 | -0.001 | 26.794
12.5 | 1.437 | 0.05734 | -0.002 | 25.058
13 | 1.438 | 0.06183 | -0.002 | 23.259
13.5 | 1.43 | 0.06665 | -0.003 | 21.46
14 | 1.412 | 0.07184 | -0.003 | 19.656
14.5 | 1.383 | 0.07737 | -0.003 | 17.879
15 | 1.226 | 0.11861 | -0.002 | 10.34
15.5 | 1.183 | 0.12708 | -0.002 | 9.307
16 | 1.131 | 0.13639 | -0.001 | 8.29
16.5 | 1.07 | 0.14762 | -0.001 | 7.248
17 | 1.001 | 0.16093 |  | 6.222
17.5 | 0.926 | 0.17491 |  | 5.291
18 | 0.844 | 0.19595 |  | 4.306

## 22. Re 250k Mach 0.25 (2)
BIGFOIL.COM POLAR EXPORT
Horten 10.00% thick 6.00% camber
Horten 10.00% thick 6.00% camber |  |  |  | Cl Max: | 1.5415 | at alpha= | 12 | deg
XFOIL ncrit=9 |  |  |  | L/D Max: | 65.1051 | at alpha= | 7.5 | deg
Re: | 250000 |  |  | Cd Min: | 0.24757 | at alpha= | -20 | deg
Mach: | 0.25 |  |  | Cl=0 at alpha= | -2.9498 | deg
|  |  |  | @ Cl=0.1, Cd= | 0.033247
|  |  |  | @ Cl=0.4, Cd= | 0.018034
|  |  |  | @ Cl=0.6, Cd= | 0.015717
alpha (deg) | Cl | Cd | Cm | Cl/Cd
-20 | -0.6779 | 0.24757 | 0.0764 | -2.7382
-19.5 | -0.6591 | 0.24067 | 0.0732 | -2.7386
-19 | -0.64 | 0.23462 | 0.0694 | -2.7278
-18.5 | -0.6208 | 0.22841 | 0.0656 | -2.7179
-18 | -0.6015 | 0.22218 | 0.0619 | -2.7073
-17.5 | -0.5822 | 0.21589 | 0.0581 | -2.6967
-17 | -0.5631 | 0.20984 | 0.054 | -2.6835
-16 | -0.5263 | 0.19669 | 0.0467 | -2.6758
-15.5 | -0.5075 | 0.18991 | 0.0438 | -2.6723
-15 | -0.4889 | 0.18352 | 0.0404 | -2.664
-14.5 | -0.4707 | 0.17701 | 0.0371 | -2.6592
-14 | -0.4527 | 0.17062 | 0.0334 | -2.6533
-13.5 | -0.4378 | 0.16518 | 0.0288 | -2.6504
-13 | -0.4081 | 0.15649 | 0.022 | -2.6078
-12.5 | -0.3908 | 0.14979 | 0.0203 | -2.609
-12 | -0.3745 | 0.14355 | 0.0178 | -2.6088
-11.5 | -0.3592 | 0.13726 | 0.0151 | -2.6169
-11 | -0.344 | 0.13103 | 0.0123 | -2.6254
-10.5 | -0.3324 | 0.12563 | 0.0084 | -2.6459
-9.5 | -0.3035 | 0.1121 | 0.0039 | -2.7074
-9 | -0.2892 | 0.10619 | 0.0017 | -2.7234
-8.5 | -0.277 | 0.10042 | -0.0009 | -2.7584
-8 | -0.2683 | 0.09508 | -0.0044 | -2.8218
-7.5 | -0.2764 | 0.09108 | -0.0097 | -3.0347
-7 | -0.2691 | 0.08552 | -0.0132 | -3.1466
-6.5 | -0.2476 | 0.07767 | -0.0119 | -3.1878
-6 | -0.2281 | 0.07205 | -0.0134 | -3.1659
-5.5 | -0.2018 | 0.06649 | -0.0156 | -3.035
-5 | -0.1598 | 0.06239 | -0.0191 | -2.5613
-4.5 | -0.135 | 0.05524 | -0.0181 | -2.4439
-4 | -0.0935 | 0.05069 | -0.0183 | -1.8445
-3.5 | -0.0454 | 0.04577 | -0.0181 | -0.99192
-3 | -0.0058 | 0.04118 | -0.0171 | -0.14085
-2.5 | 0.052 | 0.03802 | -0.0155 | 1.3677
-2 | 0.0928 | 0.03367 | -0.0145 | 2.7562
-1.5 | 0.148 | 0.03043 | -0.0125 | 4.8636
-1 | 0.1981 | 0.02761 | -0.0113 | 7.1749
-0.5 | 0.2519 | 0.02503 | -0.0097 | 10.0639
0 | 0.3113 | 0.02211 | -0.0075 | 14.0796
0.5 | 0.3727 | 0.01874 | -0.0059 | 19.8879
1 | 0.4299 | 0.01726 | -0.0054 | 24.9073
1.5 | 0.4852 | 0.01639 | -0.0044 | 29.6034
2 | 0.5378 | 0.016 | -0.0031 | 33.6125
2.5 | 0.5902 | 0.01574 | -0.0017 | 37.4968
3 | 0.6405 | 0.01562 | -0.0003 | 41.0051
3.5 | 0.8348 | 0.01447 | -0.0269 | 57.6918
4 | 0.883 | 0.01482 | -0.0252 | 59.5816
4.5 | 0.9311 | 0.01523 | -0.0235 | 61.1359
5 | 0.9779 | 0.01569 | -0.0217 | 62.3263
5.5 | 1.0256 | 0.01617 | -0.0198 | 63.4261
6 | 1.0704 | 0.01673 | -0.0177 | 63.9809
6.5 | 1.1182 | 0.01729 | -0.0159 | 64.6732
7 | 1.1603 | 0.01798 | -0.0134 | 64.5328
7.5 | 1.2077 | 0.01855 | -0.0115 | 65.1051
8 | 1.2475 | 0.01943 | -0.0088 | 64.2048
8.5 | 1.2945 | 0.02006 | -0.0069 | 64.5314
9.5 | 1.3787 | 0.0218 | -0.0021 | 63.2431
10 | 1.4112 | 0.02312 | 0.001 | 61.0381
10.5 | 1.4583 | 0.02384 | 0.0028 | 61.1703
11 | 1.4806 | 0.0255 | 0.0068 | 58.0627
11.5 | 1.5199 | 0.02643 | 0.0093 | 57.5066
12 | 1.5415 | 0.02703 | 0.0136 | 57.0292
12.5 | 1.5214 | 0.02974 | 0.0194 | 51.1567
13 | 1.5097 | 0.03438 | 0.02 | 43.9122
13.5 | 1.4978 | 0.03999 | 0.0196 | 37.4544
14 | 1.4814 | 0.04643 | 0.0187 | 31.9061
14.5 | 1.4594 | 0.05377 | 0.0173 | 27.1415
15 | 1.4335 | 0.06221 | 0.015 | 23.0429
15.5 | 1.4041 | 0.07176 | 0.0121 | 19.5666
16 | 1.372 | 0.08216 | 0.0085 | 16.6991
16.5 | 1.3408 | 0.09281 | 0.0047 | 14.4467
17 | 1.3049 | 0.10465 | 0.0001 | 12.4692

## 23. Re 250k Mach 0.50 (1)
BIGFOIL.COM POLAR EXPORT
Horten 10.00% thick 6.00% camber
Horten 10.00% thick 6.00% camber |  |  |  | Cl Max: | 1.411 | at alpha= | 10.5 | deg
JavaFoil+Calcfoil stall+Eppler ext transition |  |  |  | L/D Max: | 46.33 | at alpha= | 1.5 | deg
Re: | 250000 |  |  | Cd Min: | 0.00947 | at alpha= | 0 | deg
Mach: | 0.5 |  |  | Cl=0 at alpha= | -2.25 | deg
|  |  |  | @ Cl=0.1, Cd= | 0.036525
|  |  |  | @ Cl=0.4, Cd= | 0.0096269
|  |  |  | @ Cl=0.6, Cd= | 0.017346
alpha (deg) | Cl | Cd | Cm | Cl/Cd
-20 | -0.934 | 0.27158 | -0.003 | -3.438
-19.5 | -0.908 | 0.25961 | -0.003 | -3.498
-19 | -0.883 | 0.25482 | -0.002 | -3.465
-18.5 | -0.858 | 0.2501 | -0.002 | -3.429
-18 | -0.832 | 0.2401 | -0.002 | -3.467
-17.5 | -0.806 | 0.23071 | -0.001 | -3.493
-17 | -0.78 | 0.22613 | -0.001 | -3.451
-16.5 | -0.755 | 0.22144 | -0.001 | -3.409
-16 | -0.729 | 0.21725 | 0 | -3.357
-15.5 | -0.703 | 0.21423 | 0 | -3.282
-15 | -0.677 | 0.20873 | 0 | -3.243
-14.5 | -0.651 | 0.20473 | 0 | -3.18
-14 | -0.625 | 0.20111 | 0 | -3.109
-13.5 | -0.599 | 0.19838 | 0.001 | -3.021
-13 | -0.572 | 0.18309 | 0.001 | -3.127
-12.5 | -0.546 | 0.17928 | 0.001 | -3.048
-12 | -0.52 | 0.17607 | 0.001 | -2.955
-11.5 | -0.494 | 0.16525 | 0.001 | -2.987
-11 | -0.467 | 0.16138 | 0.002 | -2.896
-10.5 | -0.441 | 0.162 | 0.002 | -2.723
-10 | -0.415 | 0.15971 | 0.002 | -2.598
-9.5 | -0.388 | 0.14776 | 0.002 | -2.626
-9 | -0.362 | 0.14473 | 0.002 | -2.499
-8.5 | -0.335 | 0.1441 | 0.002 | -2.326
-8 | -0.308 | 0.13281 | 0.002 | -2.322
-7.5 | -0.282 | 0.13004 | 0.002 | -2.167
-7 | -0.255 | 0.13021 | 0.002 | -1.96
-6.5 | -0.228 | 0.12372 | 0.002 | -1.846
-6 | -0.202 | 0.11477 | 0.002 | -1.758
-5.5 | -0.175 | 0.11296 | 0.002 | -1.55
-5 | -0.148 | 0.10766 | 0.002 | -1.376
-4.5 | -0.121 | 0.10767 | 0.002 | -1.128
-4 | -0.095 | 0.05937 | 0.002 | -1.592
-3.5 | -0.068 | 0.06274 | 0.002 | -1.078
-3 | -0.062 | 0.05456 | 0.002 | -1.132
-2.5 | -0.024 | 0.04392 | 0.002 | -0.55
-2 | 0.024 | 0.0399 | 0.002 | 0.604
-1.5 | 0.077 | 0.03716 | 0.002 | 2.063
-1 | 0.131 | 0.03567 | 0.002 | 3.685
-0.5 | 0.187 | 0.03442 | 0.002 | 5.446
0 | 0.303 | 0.00947 | 0.003 | 32.015
0.5 | 0.372 | 0.00956 | 0.003 | 38.962
1 | 0.439 | 0.00972 | 0.003 | 45.194
1.5 | 0.492 | 0.01063 | 0.003 | 46.33
2 | 0.549 | 0.01662 | 0.005 | 33.061
2.5 | 0.608 | 0.01746 | 0.005 | 34.847
3 | 0.667 | 0.01829 | 0.004 | 36.495
3.5 | 0.726 | 0.01918 | 0.004 | 37.875
4 | 0.785 | 0.02018 | 0.004 | 38.888
4.5 | 0.843 | 0.01925 | 0.004 | 43.778
5 | 0.9 | 0.0206 | 0.003 | 43.696
5.5 | 0.957 | 0.02208 | 0.003 | 43.345
6 | 1.013 | 0.02369 | 0.003 | 42.762
6.5 | 1.069 | 0.02558 | 0.003 | 41.777
7 | 1.123 | 0.02752 | 0.002 | 40.807
7.5 | 1.177 | 0.02967 | 0.002 | 39.659
8 | 1.229 | 0.0321 | 0.002 | 38.305
8.5 | 1.281 | 0.03468 | 0.001 | 36.929
9 | 1.331 | 0.03758 | 0.001 | 35.413
9.5 | 1.377 | 0.04085 | 0.001 | 33.698
10 | 1.402 | 0.04458 | 0 | 31.452
10.5 | 1.411 | 0.0489 | 0 | 28.857
11 | 1.378 | 0.06856 | -0.001 | 20.099
11.5 | 1.271 | 0.07683 | -0.001 | 16.547
12 | 0.772 | 0.10035 | 0 | 7.69
12.5 | 0.799 | 0.14473 | -0.001 | 5.52
13 | 0.826 | 0.15562 | -0.001 | 5.31
13.5 | 0.854 | 0.17312 | -0.001 | 4.935
14 | 0.882 | 0.1836 | -0.002 | 4.805
14.5 | 0.91 | 0.19423 | -0.002 | 4.685
15 | 0.938 | 0.20657 | -0.002 | 4.542
15.5 | 0.967 | 0.22585 | -0.003 | 4.283

## 24. Re 250k Mach 0.50 (2)
BIGFOIL.COM POLAR EXPORT
Horten 10.00% thick 6.00% camber
Horten 10.00% thick 6.00% camber |  |  |  | Cl Max: | 1.1823 | at alpha= | 6.5 | deg
XFOIL ncrit=9 |  |  |  | L/D Max: | 51.7346 | at alpha= | 4.5 | deg
Re: | 250000 |  |  | Cd Min: | 0.26796 | at alpha= | -20 | deg
Mach: | 0.5 |  |  | Cl=0 at alpha= | -3.216 | deg
|  |  |  | @ Cl=0.1, Cd= | 0.040025
|  |  |  | @ Cl=0.4, Cd= | 0.024639
|  |  |  | @ Cl=0.6, Cd= | 0.019026
alpha (deg) | Cl | Cd | Cm | Cl/Cd
-20 | -0.7407 | 0.26796 | 0.0918 | -2.7642
-19.5 | -0.7173 | 0.26055 | 0.0871 | -2.753
-19 | -0.6935 | 0.25313 | 0.0824 | -2.7397
-18.5 | -0.6695 | 0.24571 | 0.0776 | -2.7248
-18 | -0.6457 | 0.23876 | 0.0726 | -2.7044
-17 | -0.5985 | 0.22358 | 0.0637 | -2.6769
-16.5 | -0.5748 | 0.21588 | 0.0597 | -2.6626
-16 | -0.5511 | 0.20855 | 0.0555 | -2.6425
-15.5 | -0.5272 | 0.20122 | 0.0512 | -2.62
-15 | -0.5031 | 0.1939 | 0.0468 | -2.5946
-14 | -0.4518 | 0.17978 | 0.0362 | -2.5131
-13.5 | -0.4298 | 0.17239 | 0.0332 | -2.4932
-13 | -0.4081 | 0.16546 | 0.0298 | -2.4665
-12.5 | -0.3871 | 0.15862 | 0.0264 | -2.4404
-12 | -0.3664 | 0.15186 | 0.0229 | -2.4127
-11.5 | -0.3486 | 0.14606 | 0.0184 | -2.3867
-10.5 | -0.3087 | 0.13147 | 0.0127 | -2.3481
-10 | -0.2889 | 0.12466 | 0.0099 | -2.3175
-9.5 | -0.2704 | 0.1183 | 0.0068 | -2.2857
-9 | -0.2578 | 0.11356 | 0.002 | -2.2702
-8 | -0.2214 | 0.09968 | -0.0026 | -2.2211
-7.5 | -0.2041 | 0.09344 | -0.0048 | -2.1843
-7 | -0.1898 | 0.08771 | -0.0074 | -2.1639
-6.5 | -0.179 | 0.08214 | -0.0111 | -2.1792
-6 | -0.178 | 0.07889 | -0.016 | -2.2563
-5.5 | -0.1584 | 0.07243 | -0.0181 | -2.1869
-5 | -0.1347 | 0.06566 | -0.018 | -2.0515
-4.5 | -0.1045 | 0.0604 | -0.0194 | -1.7301
-4 | -0.0553 | 0.05755 | -0.0223 | -0.9609
-3.5 | -0.0255 | 0.05005 | -0.0212 | -0.50949
-3 | 0.0194 | 0.0454 | -0.0206 | 0.42731
-2.5 | 0.0808 | 0.04245 | -0.0197 | 1.9034
-2 | 0.1226 | 0.03717 | -0.0182 | 3.2984
-1.5 | 0.1852 | 0.03445 | -0.0161 | 5.3759
-1 | 0.2368 | 0.03057 | -0.0144 | 7.7462
-0.5 | 0.2969 | 0.02799 | -0.0123 | 10.6074
0 | 0.3605 | 0.02593 | -0.0101 | 13.9028
0.5 | 0.4211 | 0.02395 | -0.0086 | 17.5825
1 | 0.4953 | 0.02015 | -0.0066 | 24.5806
1.5 | 0.5595 | 0.01948 | -0.0055 | 28.7218
2 | 0.6219 | 0.01878 | -0.0039 | 33.115
2.5 | 0.6769 | 0.01893 | -0.0018 | 35.7581
3 | 0.7344 | 0.01875 | 0.0005 | 39.168
3.5 | 0.7838 | 0.01939 | 0.0031 | 40.4229
4 | 1.0022 | 0.01964 | -0.0255 | 51.0285
4.5 | 1.0528 | 0.02035 | -0.0223 | 51.7346
5 | 1.0876 | 0.02215 | -0.0183 | 49.1016
5.5 | 1.1336 | 0.02297 | -0.0144 | 49.3513
6 | 1.1437 | 0.02584 | -0.0084 | 44.2608
6.5 | 1.1823 | 0.02676 | -0.0036 | 44.1816
7 | 1.0753 | 0.03547 | 0.0056 | 30.3158
7.5 | 1.0807 | 0.03923 | 0.0084 | 27.5478
8 | 1.0124 | 0.05055 | 0.0073 | 20.0277
9.5 | 0.8917 | 0.08271 | 0.0001 | 10.781

## 25. Re 500k Mach 0.00 (1)
BIGFOIL.COM POLAR EXPORT
Horten 10.00% thick 6.00% camber
Horten 10.00% thick 6.00% camber |  |  |  | Cl Max: | 1.469 | at alpha= | 14 | deg
JavaFoil+Calcfoil stall+Eppler ext transition |  |  |  | L/D Max: | 85.941 | at alpha= | 5 | deg
Re: | 500000 |  |  | Cd Min: | 0.00781 | at alpha= | 0 | deg
Mach: | 0 |  |  | Cl=0 at alpha= | -2.2391 | deg
|  |  |  | @ Cl=0.1, Cd= | 0.03211
|  |  |  | @ Cl=0.4, Cd= | 0.012555
|  |  |  | @ Cl=0.6, Cd= | 0.012702
alpha (deg) | Cl | Cd | Cm | Cl/Cd
-16 | -0.333 | 0.17385 | 0 | -1.918
-15.5 | -0.345 | 0.16577 | 0 | -2.079
-15 | -0.356 | 0.15485 | 0 | -2.298
-14.5 | -0.367 | 0.14605 | 0 | -2.512
-14 | -0.377 | 0.13876 | 0 | -2.72
-13.5 | -0.388 | 0.12971 | 0 | -2.988
-13 | -0.396 | 0.12983 | 0.001 | -3.047
-12.5 | -0.402 | 0.12256 | 0.001 | -3.284
-12 | -0.408 | 0.11587 | 0.001 | -3.522
-11.5 | -0.412 | 0.10712 | 0.001 | -3.848
-11 | -0.415 | 0.1006 | 0.001 | -4.122
-10.5 | -0.415 | 0.09383 | 0.001 | -4.423
-10 | -0.413 | 0.08738 | 0.001 | -4.728
-9.5 | -0.409 | 0.08189 | 0.001 | -4.992
-9 | -0.402 | 0.07532 | 0.001 | -5.331
-8.5 | -0.391 | 0.07149 | 0.001 | -5.475
-8 | -0.378 | 0.06583 | 0.001 | -5.742
-7.5 | -0.361 | 0.06136 | 0.002 | -5.889
-7 | -0.341 | 0.05749 | 0.002 | -5.935
-6.5 | -0.318 | 0.0537 | 0.002 | -5.916
-6 | -0.291 | 0.05034 | 0.002 | -5.776
-5.5 | -0.261 | 0.04709 | 0.002 | -5.532
-5 | -0.227 | 0.04424 | 0.002 | -5.137
-4.5 | -0.191 | 0.04197 | 0.002 | -4.553
-4 | -0.152 | 0.03953 | 0.002 | -3.853
-3.5 | -0.111 | 0.03785 | 0.002 | -2.939
-3 | -0.068 | 0.03609 | 0.002 | -1.889
-2.5 | -0.024 | 0.03475 | 0.002 | -0.678
-2 | 0.022 | 0.03363 | 0.002 | 0.664
-1.5 | 0.069 | 0.03262 | 0.002 | 2.122
-1 | 0.117 | 0.03183 | 0.002 | 3.674
-0.5 | 0.165 | 0.0311 | 0.003 | 5.32
0 | 0.265 | 0.00781 | 0.003 | 33.935
0.5 | 0.325 | 0.01255 | 0.005 | 25.905
1 | 0.385 | 0.01254 | 0.005 | 30.721
1.5 | 0.444 | 0.0126 | 0.005 | 35.275
2 | 0.504 | 0.01308 | 0.005 | 38.495
2.5 | 0.562 | 0.01267 | 0.004 | 44.376
3 | 0.621 | 0.01272 | 0.004 | 48.832
3.5 | 0.68 | 0.01277 | 0.004 | 53.243
4 | 0.738 | 0.01008 | 0.004 | 73.251
4.5 | 0.796 | 0.01009 | 0.004 | 78.877
5 | 0.853 | 0.00993 | 0.003 | 85.941
5.5 | 0.909 | 0.01075 | 0.003 | 84.623
6 | 0.963 | 0.01139 | 0.003 | 84.529
6.5 | 1.009 | 0.01188 | 0.003 | 84.894
7 | 1.049 | 0.01292 | 0.002 | 81.196
7.5 | 1.092 | 0.01419 | 0.002 | 76.922
8 | 1.137 | 0.01551 | 0.002 | 73.312
8.5 | 1.183 | 0.01691 | 0.001 | 69.952
9 | 1.229 | 0.01839 | 0.001 | 66.851
9.5 | 1.274 | 0.01997 | 0.001 | 63.816
10 | 1.314 | 0.02166 | 0 | 60.656
10.5 | 1.352 | 0.0235 | 0 | 57.51
11 | 1.385 | 0.02551 | -0.001 | 54.293
11.5 | 1.415 | 0.02769 | -0.001 | 51.096
12 | 1.441 | 0.03004 | -0.001 | 47.958
12.5 | 1.441 | 0.04586 | -0.002 | 31.422
13 | 1.456 | 0.04934 | -0.002 | 29.504
13.5 | 1.465 | 0.05296 | -0.003 | 27.664
14 | 1.469 | 0.05671 | -0.003 | 25.903
14.5 | 1.467 | 0.0608 | -0.003 | 24.125
15 | 1.459 | 0.06511 | -0.004 | 22.405
15.5 | 1.445 | 0.06966 | -0.004 | 20.746
16 | 1.426 | 0.07464 | -0.005 | 19.107
16.5 | 1.402 | 0.07981 | -0.005 | 17.568
17 | 1.373 | 0.08545 | -0.006 | 16.07
17.5 | 1.34 | 0.09157 | -0.006 | 14.634
18 | 1.303 | 0.09847 | -0.006 | 13.229
18.5 | 1.241 | 0.11534 | -0.007 | 10.762
19 | 1.119 | 0.16787 | -0.004 | 6.664

## 26. Re 500k Mach 0.00 (2)
BIGFOIL.COM POLAR EXPORT
Horten 10.00% thick 6.00% camber
Horten 10.00% thick 6.00% camber |  |  |  | Cl Max: | 1.5936 | at alpha= | 13 | deg
XFOIL ncrit=9 |  |  |  | L/D Max: | 98.9564 | at alpha= | 8.5 | deg
Re: | 500000 |  |  | Cd Min: | 0.24116 | at alpha= | -20 | deg
Mach: | 0 |  |  | Cl=0 at alpha= | -2.9131 | deg
|  |  |  | @ Cl=0.1, Cd= | 0.026657
|  |  |  | @ Cl=0.4, Cd= | 0.011888
|  |  |  | @ Cl=0.6, Cd= | 0.01124
alpha (deg) | Cl | Cd | Cm | Cl/Cd
-20 | -0.6607 | 0.24116 | 0.0723 | -2.7397
-19.5 | -0.643 | 0.23549 | 0.0687 | -2.7305
-19 | -0.6251 | 0.22966 | 0.0651 | -2.7218
-18.5 | -0.6072 | 0.22364 | 0.0615 | -2.7151
-18 | -0.5892 | 0.21751 | 0.0579 | -2.7088
-17.5 | -0.5709 | 0.21124 | 0.0542 | -2.7026
-17 | -0.5536 | 0.20514 | 0.0504 | -2.6986
-16 | -0.5201 | 0.19196 | 0.0435 | -2.7094
-15.5 | -0.5028 | 0.18557 | 0.0409 | -2.7095
-15 | -0.4858 | 0.17937 | 0.0378 | -2.7084
-14.5 | -0.4692 | 0.17306 | 0.0347 | -2.7112
-14 | -0.4388 | 0.16486 | 0.0269 | -2.6617
-13.5 | -0.4241 | 0.15888 | 0.0241 | -2.6693
-13 | -0.4131 | 0.15296 | 0.0203 | -2.7007
-12.5 | -0.3982 | 0.14582 | 0.0178 | -2.7308
-12 | -0.3816 | 0.13923 | 0.0159 | -2.7408
-11.5 | -0.3667 | 0.13306 | 0.0134 | -2.7559
-11 | -0.3524 | 0.12692 | 0.0108 | -2.7766
-10.5 | -0.3388 | 0.12071 | 0.0081 | -2.8067
-10 | -0.3262 | 0.11438 | 0.0053 | -2.8519
-9.5 | -0.3232 | 0.10853 | 0.0003 | -2.978
-9 | -0.3106 | 0.1014 | -0.0013 | -3.0631
-8.5 | -0.2975 | 0.09548 | -0.0028 | -3.1158
-8 | -0.2884 | 0.09004 | -0.0048 | -3.203
-7.5 | -0.2877 | 0.0846 | -0.0071 | -3.4007
-7 | -0.2824 | 0.07921 | -0.009 | -3.5652
-6.5 | -0.2644 | 0.07325 | -0.0141 | -3.6096
-6 | -0.2407 | 0.0663 | -0.0161 | -3.6305
-5.5 | -0.215 | 0.06066 | -0.0158 | -3.5443
-5 | -0.1814 | 0.0556 | -0.0164 | -3.2626
-4.5 | -0.1308 | 0.0498 | -0.0173 | -2.6265
-4 | -0.1001 | 0.04431 | -0.0166 | -2.2591
-3.5 | -0.0571 | 0.04035 | -0.016 | -1.4151
-3 | -0.0078 | 0.03488 | -0.0143 | -0.22362
-2.5 | 0.0371 | 0.03171 | -0.0134 | 1.17
-2 | 0.0886 | 0.02701 | -0.0109 | 3.2803
-1.5 | 0.1435 | 0.02531 | -0.0093 | 5.6697
-1 | 0.1895 | 0.02119 | -0.0077 | 8.9429
-0.5 | 0.2457 | 0.01367 | -0.0046 | 17.9737
0 | 0.3 | 0.01309 | -0.004 | 22.9183
0.5 | 0.3534 | 0.01223 | -0.0031 | 28.8962
1 | 0.4052 | 0.01185 | -0.0021 | 34.1941
1.5 | 0.4587 | 0.01165 | -0.0014 | 39.3734
2 | 0.5101 | 0.01148 | -0.0005 | 44.4338
2.5 | 0.5623 | 0.01124 | 0.0003 | 50.0267
3 | 0.615 | 0.01124 | 0.001 | 54.7153
3.5 | 0.6442 | 0.00953 | 0.0061 | 67.5971
4 | 0.7626 | 0.01007 | -0.0062 | 75.7299
4.5 | 0.8691 | 0.01035 | -0.0171 | 83.971
5 | 0.9554 | 0.01056 | -0.024 | 90.4735
5.5 | 1.0025 | 0.01073 | -0.0227 | 93.4296
6 | 1.0481 | 0.01109 | -0.0211 | 94.5086
6.5 | 1.0942 | 0.0113 | -0.0196 | 96.8319
7 | 1.1388 | 0.01169 | -0.018 | 97.4166
7.5 | 1.1836 | 0.012 | -0.0163 | 98.6333
8 | 1.2273 | 0.01241 | -0.0146 | 98.8961
8.5 | 1.2706 | 0.01284 | -0.0128 | 98.9564
9 | 1.3135 | 0.01328 | -0.011 | 98.9081
9.5 | 1.3556 | 0.01382 | -0.0091 | 98.0897
10 | 1.3976 | 0.01433 | -0.0073 | 97.5297
10.5 | 1.4386 | 0.01496 | -0.0055 | 96.1631
11 | 1.4777 | 0.01554 | -0.0036 | 95.0901
11.5 | 1.5157 | 0.01615 | -0.0017 | 93.8514
12 | 1.55 | 0.01703 | 0.0006 | 91.0159
12.5 | 1.5788 | 0.01816 | 0.0033 | 86.9383
13 | 1.5936 | 0.01972 | 0.0077 | 80.8114
13.5 | 1.5905 | 0.02295 | 0.0109 | 69.3028
14 | 1.5785 | 0.02892 | 0.0104 | 54.5816
14.5 | 1.555 | 0.03625 | 0.0098 | 42.8966
15 | 1.52 | 0.04487 | 0.009 | 33.8756
15.5 | 1.4778 | 0.0547 | 0.0075 | 27.0165
16 | 1.4365 | 0.06535 | 0.0052 | 21.9816
16.5 | 1.3927 | 0.07689 | 0.0023 | 18.1129
17 | 1.3514 | 0.08866 | -0.0011 | 15.2425
17.5 | 1.3131 | 0.10049 | -0.0048 | 13.067
18 | 1.2812 | 0.11186 | -0.0086 | 11.4536

## 27. Re 500k Mach 0.10 (1)
BIGFOIL.COM POLAR EXPORT
Horten 10.00% thick 6.00% camber
Horten 10.00% thick 6.00% camber |  |  |  | Cl Max: | 1.464 | at alpha= | 14 | deg
JavaFoil+Calcfoil stall+Eppler ext transition |  |  |  | L/D Max: | 85.461 | at alpha= | 5 | deg
Re: | 500000 |  |  | Cd Min: | 0.00788 | at alpha= | 0 | deg
Mach: | 0.1 |  |  | Cl=0 at alpha= | -2.2391 | deg
|  |  |  | @ Cl=0.1, Cd= | 0.032167
|  |  |  | @ Cl=0.4, Cd= | 0.012563
|  |  |  | @ Cl=0.6, Cd= | 0.01275
alpha (deg) | Cl | Cd | Cm | Cl/Cd
-15.5 | -0.303 | 0.17122 | 0 | -1.767
-15 | -0.316 | 0.15925 | 0 | -1.982
-14.5 | -0.329 | 0.15253 | 0 | -2.155
-14 | -0.341 | 0.14157 | 0 | -2.412
-13.5 | -0.354 | 0.13493 | 0 | -2.622
-13 | -0.364 | 0.12784 | 0.001 | -2.85
-12.5 | -0.374 | 0.12207 | 0.001 | -3.061
-12 | -0.382 | 0.11853 | 0.001 | -3.221
-11.5 | -0.388 | 0.11223 | 0.001 | -3.462
-11 | -0.394 | 0.10418 | 0.001 | -3.777
-10.5 | -0.397 | 0.09679 | 0.001 | -4.098
-10 | -0.397 | 0.08929 | 0.001 | -4.449
-9.5 | -0.395 | 0.08302 | 0.001 | -4.761
-9 | -0.39 | 0.07704 | 0.001 | -5.067
-8.5 | -0.382 | 0.07178 | 0.001 | -5.327
-8 | -0.371 | 0.06719 | 0.001 | -5.52
-7.5 | -0.356 | 0.06228 | 0.002 | -5.715
-7 | -0.337 | 0.05763 | 0.002 | -5.854
-6.5 | -0.315 | 0.05416 | 0.002 | -5.817
-6 | -0.289 | 0.0508 | 0.002 | -5.691
-5.5 | -0.26 | 0.04733 | 0.002 | -5.486
-5 | -0.227 | 0.04466 | 0.002 | -5.079
-4.5 | -0.191 | 0.04203 | 0.002 | -4.546
-4 | -0.152 | 0.0398 | 0.002 | -3.831
-3.5 | -0.111 | 0.03793 | 0.002 | -2.939
-3 | -0.068 | 0.03623 | 0.002 | -1.887
-2.5 | -0.024 | 0.03485 | 0.002 | -0.678
-2 | 0.022 | 0.03368 | 0.002 | 0.665
-1.5 | 0.069 | 0.03269 | 0.002 | 2.126
-1 | 0.117 | 0.03188 | 0.002 | 3.684
-0.5 | 0.166 | 0.03108 | 0.003 | 5.35
0 | 0.266 | 0.00788 | 0.003 | 33.806
0.5 | 0.327 | 0.01255 | 0.005 | 26.038
1 | 0.387 | 0.01255 | 0.005 | 30.863
1.5 | 0.447 | 0.01261 | 0.005 | 35.427
2 | 0.506 | 0.01263 | 0.005 | 40.067
2.5 | 0.565 | 0.01272 | 0.004 | 44.419
3 | 0.624 | 0.01277 | 0.004 | 48.87
3.5 | 0.683 | 0.01282 | 0.004 | 53.266
4 | 0.742 | 0.01015 | 0.004 | 73.043
4.5 | 0.8 | 0.01017 | 0.004 | 78.656
5 | 0.857 | 0.01003 | 0.003 | 85.461
5.5 | 0.913 | 0.01082 | 0.003 | 84.356
6 | 0.965 | 0.0115 | 0.003 | 83.971
6.5 | 1.01 | 0.01209 | 0.003 | 83.54
7 | 1.05 | 0.01322 | 0.002 | 79.411
7.5 | 1.094 | 0.0145 | 0.002 | 75.469
8 | 1.14 | 0.01582 | 0.002 | 72.053
8.5 | 1.186 | 0.01723 | 0.001 | 68.841
9 | 1.233 | 0.01872 | 0.001 | 65.852
9.5 | 1.278 | 0.02034 | 0.001 | 62.87
10 | 1.318 | 0.02205 | 0 | 59.79
10.5 | 1.356 | 0.02392 | 0 | 56.67
11 | 1.389 | 0.02596 | -0.001 | 53.483
11.5 | 1.418 | 0.02819 | -0.001 | 50.293
12 | 1.443 | 0.03059 | -0.001 | 47.167
12.5 | 1.442 | 0.04661 | -0.002 | 30.946
13 | 1.456 | 0.05018 | -0.002 | 29.009
13.5 | 1.463 | 0.05388 | -0.003 | 27.154
14 | 1.464 | 0.0578 | -0.003 | 25.33
14.5 | 1.459 | 0.06196 | -0.003 | 23.548
15 | 1.448 | 0.06643 | -0.004 | 21.792
15.5 | 1.43 | 0.07116 | -0.004 | 20.097
16 | 1.407 | 0.07639 | -0.005 | 18.413
16.5 | 1.378 | 0.08167 | -0.005 | 16.871
17 | 1.344 | 0.08755 | -0.006 | 15.349
17.5 | 1.305 | 0.09427 | -0.006 | 13.84
18 | 1.256 | 0.10412 | -0.006 | 12.067
18.5 | 1.119 | 0.16157 | -0.004 | 6.924
19 | 1.072 | 0.17126 | -0.003 | 6.259

## 28. Re 500k Mach 0.10 (2)
BIGFOIL.COM POLAR EXPORT
Horten 10.00% thick 6.00% camber
Horten 10.00% thick 6.00% camber |  |  |  | Cl Max: | 1.5906 | at alpha= | 13 | deg
XFOIL ncrit=9 |  |  |  | L/D Max: | 98.6045 | at alpha= | 8.5 | deg
Re: | 500000 |  |  | Cd Min: | 0.24186 | at alpha= | -20 | deg
Mach: | 0.1 |  |  | Cl=0 at alpha= | -2.923 | deg
|  |  |  | @ Cl=0.1, Cd= | 0.026749
|  |  |  | @ Cl=0.4, Cd= | 0.011952
|  |  |  | @ Cl=0.6, Cd= | 0.011306
alpha (deg) | Cl | Cd | Cm | Cl/Cd
-20 | -0.6629 | 0.24186 | 0.0729 | -2.7408
-19.5 | -0.645 | 0.23615 | 0.0692 | -2.7313
-19 | -0.6269 | 0.23028 | 0.0656 | -2.7223
-18.5 | -0.6088 | 0.22421 | 0.062 | -2.7153
-18 | -0.5906 | 0.21804 | 0.0584 | -2.7087
-17.5 | -0.5722 | 0.21177 | 0.0546 | -2.702
-17 | -0.5547 | 0.20566 | 0.0508 | -2.6972
-16 | -0.5207 | 0.19237 | 0.0439 | -2.7068
-15.5 | -0.5033 | 0.18601 | 0.0412 | -2.7058
-15 | -0.486 | 0.17979 | 0.0381 | -2.7032
-14.5 | -0.4692 | 0.17344 | 0.035 | -2.7053
-14 | -0.437 | 0.1653 | 0.0269 | -2.6437
-13.5 | -0.4243 | 0.15933 | 0.0245 | -2.663
-13 | -0.413 | 0.15341 | 0.0206 | -2.6921
-12.5 | -0.3973 | 0.14613 | 0.0182 | -2.7188
-12 | -0.3808 | 0.13963 | 0.0162 | -2.7272
-11.5 | -0.3658 | 0.13343 | 0.0136 | -2.7415
-11 | -0.3513 | 0.12726 | 0.011 | -2.7605
-10.5 | -0.3374 | 0.12102 | 0.0083 | -2.788
-10 | -0.3248 | 0.11468 | 0.0054 | -2.8322
-9.5 | -0.3216 | 0.10887 | 0.0004 | -2.954
-9 | -0.3076 | 0.10166 | -0.001 | -3.0258
-8.5 | -0.2947 | 0.09579 | -0.0025 | -3.0765
-8 | -0.2851 | 0.09032 | -0.0046 | -3.1566
-7.5 | -0.2832 | 0.08484 | -0.007 | -3.338
-7 | -0.2796 | 0.07947 | -0.0089 | -3.5183
-6.5 | -0.2628 | 0.0736 | -0.0141 | -3.5707
-5.5 | -0.214 | 0.06102 | -0.0157 | -3.507
-5 | -0.1806 | 0.0559 | -0.0165 | -3.2308
-4.5 | -0.1302 | 0.05014 | -0.0175 | -2.5967
-4 | -0.0994 | 0.04458 | -0.0168 | -2.2297
-3.5 | -0.0566 | 0.04059 | -0.0162 | -1.3944
-3 | -0.0069 | 0.03513 | -0.0145 | -0.19641
-2.5 | 0.0379 | 0.03192 | -0.0136 | 1.1873
-2 | 0.0899 | 0.02719 | -0.011 | 3.3064
-1.5 | 0.1396 | 0.02502 | -0.01 | 5.5795
-1 | 0.1911 | 0.0177 | -0.006 | 10.7966
-0.5 | 0.2475 | 0.0138 | -0.0047 | 17.9348
0 | 0.3023 | 0.01314 | -0.0041 | 23.0061
0.5 | 0.356 | 0.01228 | -0.0032 | 28.9902
1 | 0.4083 | 0.01189 | -0.0022 | 34.3398
1.5 | 0.4619 | 0.01168 | -0.0015 | 39.5462
2 | 0.5136 | 0.0115 | -0.0005 | 44.6609
2.5 | 0.5662 | 0.01128 | 0.0003 | 50.195
3 | 0.619 | 0.01132 | 0.001 | 54.682
3.5 | 0.6516 | 0.00973 | 0.0054 | 66.9681
4 | 0.7672 | 0.01012 | -0.0061 | 75.8103
4.5 | 0.8739 | 0.01041 | -0.0169 | 83.9481
5 | 0.962 | 0.01062 | -0.024 | 90.5838
5.5 | 1.0092 | 0.01081 | -0.0226 | 93.358
6 | 1.0553 | 0.01115 | -0.0211 | 94.6457
6.5 | 1.1015 | 0.01139 | -0.0195 | 96.7076
7 | 1.1462 | 0.01183 | -0.0178 | 96.8893
7.5 | 1.1915 | 0.01211 | -0.0161 | 98.3898
8 | 1.235 | 0.01259 | -0.0142 | 98.0937
8.5 | 1.2789 | 0.01297 | -0.0124 | 98.6045
9 | 1.3215 | 0.01348 | -0.0104 | 98.0341
9.5 | 1.3642 | 0.01399 | -0.0085 | 97.5125
10 | 1.4058 | 0.01456 | -0.0066 | 96.5522
10.5 | 1.4473 | 0.01516 | -0.0047 | 95.4683
11 | 1.4865 | 0.01576 | -0.0027 | 94.3211
11.5 | 1.5239 | 0.01643 | -0.0006 | 92.7511
12 | 1.557 | 0.01738 | 0.0019 | 89.5857
12.5 | 1.5834 | 0.01861 | 0.005 | 85.0833
13 | 1.5906 | 0.02046 | 0.0101 | 77.7419
13.5 | 1.5864 | 0.02464 | 0.0115 | 64.3831
14 | 1.572 | 0.03099 | 0.0109 | 50.726
14.5 | 1.5454 | 0.03863 | 0.0103 | 40.0052
15 | 1.5089 | 0.04745 | 0.0094 | 31.7998
15.5 | 1.4667 | 0.0575 | 0.0077 | 25.5078
16 | 1.4252 | 0.06829 | 0.0052 | 20.8698
16.5 | 1.3812 | 0.07997 | 0.0021 | 17.2715
17 | 1.3396 | 0.09187 | -0.0014 | 14.5815
17.5 | 1.3021 | 0.10369 | -0.0052 | 12.5576
18 | 1.27 | 0.11519 | -0.0092 | 11.0253

## 29. Re 500k Mach 0.25 (1)
BIGFOIL.COM POLAR EXPORT
Horten 10.00% thick 6.00% camber
Horten 10.00% thick 6.00% camber |  |  |  | Cl Max: | 1.445 | at alpha= | 13 | deg
JavaFoil+Calcfoil stall+Eppler ext transition |  |  |  | L/D Max: | 83.461 | at alpha= | 4.5 | deg
Re: | 500000 |  |  | Cd Min: | 0.008 | at alpha= | 0 | deg
Mach: | 0.25 |  |  | Cl=0 at alpha= | -2.2447 | deg
|  |  |  | @ Cl=0.1, Cd= | 0.032643
|  |  |  | @ Cl=0.4, Cd= | 0.012796
|  |  |  | @ Cl=0.6, Cd= | 0.012918
alpha (deg) | Cl | Cd | Cm | Cl/Cd
-13 | -0.061 | 0.13314 | 0.001 | -0.461
-12.5 | -0.059 | 0.12827 | 0.001 | -0.456
-12 | -0.095 | 0.11857 | 0.001 | -0.804
-11.5 | -0.156 | 0.11233 | 0.001 | -1.384
-11 | -0.194 | 0.11537 | 0.001 | -1.685
-10.5 | -0.226 | 0.15871 | 0.001 | -1.425
-10 | -0.253 | 0.09857 | 0.001 | -2.566
-9.5 | -0.275 | 0.09255 | 0.001 | -2.969
-9 | -0.292 | 0.09057 | 0.001 | -3.22
-8.5 | -0.303 | 0.08375 | 0.002 | -3.62
-8 | -0.309 | 0.07511 | 0.002 | -4.116
-7.5 | -0.309 | 0.0699 | 0.002 | -4.424
-7 | -0.303 | 0.0641 | 0.002 | -4.732
-6.5 | -0.291 | 0.05862 | 0.002 | -4.971
-6 | -0.274 | 0.05381 | 0.002 | -5.088
-5.5 | -0.251 | 0.05009 | 0.002 | -5.003
-5 | -0.222 | 0.04668 | 0.002 | -4.764
-4.5 | -0.19 | 0.04362 | 0.002 | -4.346
-4 | -0.153 | 0.04103 | 0.002 | -3.722
-3.5 | -0.112 | 0.03879 | 0.002 | -2.9
-3 | -0.069 | 0.03695 | 0.002 | -1.877
-2.5 | -0.024 | 0.03535 | 0.002 | -0.68
-2 | 0.023 | 0.03413 | 0.002 | 0.67
-1.5 | 0.071 | 0.03314 | 0.002 | 2.144
-1 | 0.12 | 0.0323 | 0.002 | 3.723
-0.5 | 0.17 | 0.03159 | 0.003 | 5.39
0 | 0.273 | 0.008 | 0.003 | 34.152
0.5 | 0.336 | 0.01273 | 0.005 | 26.367
1 | 0.398 | 0.01281 | 0.005 | 31.056
1.5 | 0.459 | 0.01237 | 0.005 | 37.088
2 | 0.52 | 0.0124 | 0.005 | 41.888
2.5 | 0.58 | 0.01303 | 0.004 | 44.534
3 | 0.641 | 0.01269 | 0.004 | 50.509
3.5 | 0.701 | 0.01279 | 0.004 | 54.81
4 | 0.761 | 0.01234 | 0.004 | 61.659
4.5 | 0.82 | 0.00982 | 0.004 | 83.461
5 | 0.877 | 0.01072 | 0.003 | 81.808
5.5 | 0.929 | 0.01121 | 0.003 | 82.927
6 | 0.972 | 0.01252 | 0.003 | 77.63
6.5 | 1.016 | 0.01363 | 0.003 | 74.497
7 | 1.063 | 0.01485 | 0.002 | 71.53
7.5 | 1.111 | 0.01614 | 0.002 | 68.817
8 | 1.159 | 0.01751 | 0.002 | 66.169
8.5 | 1.207 | 0.019 | 0.001 | 63.534
9 | 1.255 | 0.0206 | 0.001 | 60.916
9.5 | 1.302 | 0.02235 | 0.001 | 58.244
10 | 1.341 | 0.02422 | 0 | 55.358
10.5 | 1.377 | 0.02629 | 0 | 52.368
11 | 1.407 | 0.02855 | -0.001 | 49.286
11.5 | 1.432 | 0.03103 | -0.001 | 46.147
12 | 1.431 | 0.04719 | -0.001 | 30.323
12.5 | 1.444 | 0.05112 | -0.002 | 28.244
13 | 1.445 | 0.05523 | -0.002 | 26.166
13.5 | 1.437 | 0.05956 | -0.003 | 24.127
14 | 1.419 | 0.06429 | -0.003 | 22.069
14.5 | 1.39 | 0.06941 | -0.003 | 20.029
15 | 1.351 | 0.07484 | -0.004 | 18.05
15.5 | 1.301 | 0.08068 | -0.004 | 16.12
16 | 1.238 | 0.0877 | -0.005 | 14.112
16.5 | 1.071 | 0.13759 | -0.002 | 7.781
17 | 1.002 | 0.14856 | -0.002 | 6.743
17.5 | 0.926 | 0.16116 | -0.002 | 5.745
18 | 0.844 | 0.1729 | -0.002 | 4.881

## 30. Re 500k Mach 0.25 (2)
BIGFOIL.COM POLAR EXPORT
Horten 10.00% thick 6.00% camber
Horten 10.00% thick 6.00% camber |  |  |  | Cl Max: | 1.5722 | at alpha= | 12.5 | deg
XFOIL ncrit=9 |  |  |  | L/D Max: | 95.9565 | at alpha= | 8 | deg
Re: | 500000 |  |  | Cd Min: | 0.24593 | at alpha= | -20 | deg
Mach: | 0.25 |  |  | Cl=0 at alpha= | -2.9798 | deg
|  |  |  | @ Cl=0.1, Cd= | 0.029047
|  |  |  | @ Cl=0.4, Cd= | 0.012479
|  |  |  | @ Cl=0.6, Cd= | 0.011607
alpha (deg) | Cl | Cd | Cm | Cl/Cd
-20 | -0.6754 | 0.24593 | 0.0761 | -2.7463
-19.5 | -0.6565 | 0.23995 | 0.0723 | -2.736
-19 | -0.6374 | 0.23383 | 0.0684 | -2.7259
-18.5 | -0.6182 | 0.22749 | 0.0647 | -2.7175
-18 | -0.5989 | 0.22108 | 0.0609 | -2.709
-17.5 | -0.5796 | 0.21476 | 0.0569 | -2.6988
-17 | -0.5613 | 0.20859 | 0.0528 | -2.6909
-16 | -0.5244 | 0.19479 | 0.0461 | -2.6921
-15.5 | -0.506 | 0.18846 | 0.043 | -2.6849
-15 | -0.4877 | 0.18208 | 0.0397 | -2.6785
-14.5 | -0.4592 | 0.17434 | 0.0329 | -2.6339
-14 | -0.4409 | 0.16807 | 0.0296 | -2.6233
-12.5 | -0.3937 | 0.14808 | 0.0203 | -2.6587
-12 | -0.377 | 0.14171 | 0.0177 | -2.6604
-11.5 | -0.3611 | 0.13537 | 0.0149 | -2.6675
-11 | -0.3456 | 0.12905 | 0.0121 | -2.678
-10.5 | -0.3308 | 0.12266 | 0.0093 | -2.6969
-10 | -0.3182 | 0.11634 | 0.0057 | -2.7351
-9.5 | -0.3138 | 0.11069 | 0.0009 | -2.8349
-9 | -0.2941 | 0.10317 | 0.0005 | -2.8506
-8.5 | -0.2809 | 0.09737 | -0.0016 | -2.8849
-8 | -0.2696 | 0.09179 | -0.0038 | -2.9371
-7.5 | -0.2624 | 0.0861 | -0.0064 | -3.0476
-7 | -0.264 | 0.08076 | -0.0085 | -3.2689
-6.5 | -0.2535 | 0.07539 | -0.0145 | -3.3625
-6 | -0.2328 | 0.06837 | -0.0151 | -3.405
-5.5 | -0.2075 | 0.0628 | -0.0155 | -3.3041
-5 | -0.1754 | 0.05745 | -0.0166 | -3.0531
-4.5 | -0.1265 | 0.05192 | -0.0183 | -2.4364
-4 | -0.0958 | 0.04603 | -0.0176 | -2.0813
-3.5 | -0.0529 | 0.04182 | -0.017 | -1.2649
-3 | -0.0018 | 0.03645 | -0.0156 | -0.049383
-2.5 | 0.0428 | 0.03299 | -0.0145 | 1.2974
-1.5 | 0.1458 | 0.02589 | -0.011 | 5.6315
-1 | 0.2005 | 0.01984 | -0.0074 | 10.1058
0 | 0.3145 | 0.01352 | -0.0046 | 23.2618
0.5 | 0.3701 | 0.01265 | -0.0036 | 29.2569
1 | 0.4262 | 0.01233 | -0.0028 | 34.5661
1.5 | 0.4792 | 0.01195 | -0.0016 | 40.1004
2 | 0.5333 | 0.01166 | -0.0006 | 45.7376
2.5 | 0.5875 | 0.01163 | 0.0004 | 50.5159
3 | 0.6423 | 0.01153 | 0.0011 | 55.7069
3.5 | 0.6924 | 0.01115 | 0.0025 | 62.0987
4 | 0.7893 | 0.01035 | -0.0047 | 76.2609
4.5 | 0.9 | 0.01084 | -0.0156 | 83.0258
5 | 0.9979 | 0.01101 | -0.0241 | 90.6358
5.5 | 1.0463 | 0.01135 | -0.0224 | 92.185
6 | 1.0946 | 0.01161 | -0.0206 | 94.2808
6.5 | 1.1413 | 0.01205 | -0.0187 | 94.7137
7 | 1.1884 | 0.01239 | -0.0167 | 95.9161
7.5 | 1.2334 | 0.01292 | -0.0145 | 95.4644
8 | 1.2791 | 0.01333 | -0.0123 | 95.9565
8.5 | 1.3227 | 0.0139 | -0.0098 | 95.1583
9 | 1.3665 | 0.01445 | -0.0074 | 94.5675
9.5 | 1.4087 | 0.01511 | -0.0048 | 93.2296
10 | 1.4506 | 0.01579 | -0.0022 | 91.8683
10.5 | 1.4902 | 0.01662 | 0.0006 | 89.6631
11 | 1.5269 | 0.01736 | 0.0035 | 87.9551
11.5 | 1.5556 | 0.01846 | 0.0071 | 84.2687
12 | 1.5689 | 0.02005 | 0.0123 | 78.2494
12.5 | 1.5722 | 0.02335 | 0.0147 | 67.3319
13 | 1.5709 | 0.02838 | 0.0145 | 55.3524
13.5 | 1.5556 | 0.03481 | 0.0143 | 44.6883
14 | 1.5299 | 0.04232 | 0.0138 | 36.1508
14.5 | 1.4976 | 0.05069 | 0.0128 | 29.5443
15 | 1.4601 | 0.06038 | 0.0109 | 24.1818
15.5 | 1.4192 | 0.07101 | 0.0083 | 19.9859
16 | 1.3767 | 0.08235 | 0.0051 | 16.7177
16.5 | 1.3329 | 0.09443 | 0.0013 | 14.1152
17 | 1.2912 | 0.1068 | -0.003 | 12.0899
17.5 | 1.2551 | 0.1189 | -0.0076 | 10.5559

## 31. Re 500k Mach 0.50 (1)
BIGFOIL.COM POLAR EXPORT
Horten 10.00% thick 6.00% camber
Horten 10.00% thick 6.00% camber |  |  |  | Cl Max: | 1.428 | at alpha= | 10.5 | deg
JavaFoil+Calcfoil stall+Eppler ext transition |  |  |  | L/D Max: | 60.955 | at alpha= | 4.5 | deg
Re: | 500000 |  |  | Cd Min: | 0.00809 | at alpha= | 0.5 | deg
Mach: | 0.5 |  |  | Cl=0 at alpha= | -2.25 | deg
|  |  |  | @ Cl=0.1, Cd= | 0.034248
|  |  |  | @ Cl=0.4, Cd= | 0.0081691
|  |  |  | @ Cl=0.6, Cd= | 0.012587
alpha (deg) | Cl | Cd | Cm | Cl/Cd
-20 | -0.934 | 0.22913 | -0.003 | -4.075
-19.5 | -0.908 | 0.22111 | -0.003 | -4.107
-19 | -0.883 | 0.21629 | -0.002 | -4.082
-18.5 | -0.858 | 0.21157 | -0.002 | -4.054
-18 | -0.832 | 0.20273 | -0.002 | -4.106
-17.5 | -0.806 | 0.19482 | -0.001 | -4.136
-17 | -0.78 | 0.19033 | -0.001 | -4.1
-16.5 | -0.755 | 0.18576 | -0.001 | -4.064
-16 | -0.729 | 0.1816 | 0 | -4.016
-15.5 | -0.703 | 0.1736 | 0 | -4.051
-15 | -0.677 | 0.17171 | 0 | -3.942
-14.5 | -0.651 | 0.16773 | 0 | -3.882
-14 | -0.625 | 0.16405 | 0 | -3.811
-13.5 | -0.599 | 0.16159 | 0.001 | -3.709
-13 | -0.573 | 0.15411 | 0.001 | -3.715
-12.5 | -0.547 | 0.1507 | 0.001 | -3.626
-12 | -0.52 | 0.14746 | 0.001 | -3.529
-11.5 | -0.494 | 0.13801 | 0.001 | -3.577
-11 | -0.467 | 0.13453 | 0.002 | -3.475
-10.5 | -0.441 | 0.13272 | 0.002 | -3.324
-10 | -0.415 | 0.12998 | 0.002 | -3.192
-9.5 | -0.388 | 0.11998 | 0.002 | -3.235
-9 | -0.362 | 0.11717 | 0.002 | -3.087
-8.5 | -0.335 | 0.12009 | 0.002 | -2.792
-8 | -0.308 | 0.10858 | 0.002 | -2.841
-7.5 | -0.282 | 0.10615 | 0.002 | -2.656
-7 | -0.255 | 0.10519 | 0.002 | -2.427
-6.5 | -0.228 | 0.07455 | 0.002 | -3.065
-6 | -0.202 | 0.05904 | 0.002 | -3.418
-5.5 | -0.175 | 0.05303 | 0.002 | -3.302
-5 | -0.148 | 0.05721 | 0.002 | -2.59
-4.5 | -0.121 | 0.04961 | 0.002 | -2.448
-4 | -0.095 | 0.05167 | 0.002 | -1.83
-3.5 | -0.068 | 0.05492 | 0.002 | -1.232
-3 | -0.062 | 0.04524 | 0.002 | -1.365
-2.5 | -0.024 | 0.04037 | 0.002 | -0.598
-2 | 0.024 | 0.03718 | 0.002 | 0.648
-1.5 | 0.077 | 0.03475 | 0.002 | 2.207
-1 | 0.132 | 0.03355 | 0.003 | 3.922
-0.5 | 0.188 | 0.03277 | 0.003 | 5.726
0 | 0.304 | 0.00846 | 0.003 | 35.889
0.5 | 0.374 | 0.00809 | 0.003 | 46.195
1 | 0.443 | 0.0083 | 0.003 | 53.399
1.5 | 0.511 | 0.01277 | 0.005 | 40.014
2 | 0.578 | 0.01243 | 0.005 | 46.507
2.5 | 0.644 | 0.0129 | 0.005 | 49.919
3 | 0.706 | 0.01319 | 0.005 | 53.519
3.5 | 0.756 | 0.01444 | 0.004 | 52.358
4 | 0.808 | 0.01545 | 0.004 | 52.338
4.5 | 0.864 | 0.01417 | 0.004 | 60.955
5 | 0.92 | 0.01541 | 0.004 | 59.715
5.5 | 0.976 | 0.01669 | 0.003 | 58.477
6 | 1.032 | 0.0181 | 0.003 | 57.002
6.5 | 1.087 | 0.01985 | 0.003 | 54.761
7 | 1.141 | 0.02142 | 0.002 | 53.295
7.5 | 1.195 | 0.02317 | 0.002 | 51.576
8 | 1.247 | 0.02516 | 0.002 | 49.577
8.5 | 1.299 | 0.02736 | 0.001 | 47.458
9 | 1.349 | 0.02986 | 0.001 | 45.163
9.5 | 1.394 | 0.03265 | 0.001 | 42.709
10 | 1.419 | 0.03583 | 0 | 39.614
10.5 | 1.428 | 0.03956 | 0 | 36.094
11 | 1.384 | 0.06137 | -0.001 | 22.546
11.5 | 1.276 | 0.06922 | -0.001 | 18.437
12 | 0.772 | 0.09206 | 0 | 8.384
12.5 | 0.799 | 0.10786 | -0.001 | 7.408
13 | 0.826 | 0.13196 | -0.001 | 6.263
13.5 | 0.854 | 0.14418 | -0.001 | 5.927
14 | 0.882 | 0.15015 | -0.002 | 5.875
14.5 | 0.91 | 0.16421 | -0.002 | 5.541
15 | 0.938 | 0.17171 | -0.002 | 5.465
15.5 | 0.967 | 0.18618 | -0.003 | 5.196

## 32. Re 500k Mach 0.50 (2)
BIGFOIL.COM POLAR EXPORT
Horten 10.00% thick 6.00% camber
Horten 10.00% thick 6.00% camber |  |  |  | Cl Max: | 1.4239 | at alpha= | 10 | deg
XFOIL ncrit=9 |  |  |  | L/D Max: | 84.1951 | at alpha= | 5.5 | deg
Re: | 500000 |  |  | Cd Min: | 0.26734 | at alpha= | -20 | deg
Mach: | 0.5 |  |  | Cl=0 at alpha= | -3.2671 | deg
|  |  |  | @ Cl=0.1, Cd= | 0.035257
|  |  |  | @ Cl=0.4, Cd= | 0.015694
|  |  |  | @ Cl=0.6, Cd= | 0.013059
alpha (deg) | Cl | Cd | Cm | Cl/Cd
-20 | -0.7381 | 0.26734 | 0.091 | -2.7609
-19.5 | -0.7148 | 0.25985 | 0.0863 | -2.7508
-19 | -0.6912 | 0.25233 | 0.0816 | -2.7393
-18.5 | -0.6671 | 0.24462 | 0.0769 | -2.7271
-18 | -0.6434 | 0.23737 | 0.0719 | -2.7105
-17 | -0.5967 | 0.22205 | 0.0633 | -2.6872
-16.5 | -0.5734 | 0.21464 | 0.0592 | -2.6714
-16 | -0.5498 | 0.20737 | 0.055 | -2.6513
-15.5 | -0.5196 | 0.19982 | 0.0487 | -2.6003
-15 | -0.4975 | 0.19278 | 0.045 | -2.5807
-14.5 | -0.4751 | 0.18552 | 0.0411 | -2.5609
-14 | -0.4537 | 0.17868 | 0.0367 | -2.5392
-13 | -0.4107 | 0.16378 | 0.0298 | -2.5076
-12.5 | -0.3892 | 0.15695 | 0.0265 | -2.4798
-12 | -0.3682 | 0.15003 | 0.0231 | -2.4542
-11.5 | -0.3481 | 0.14301 | 0.0196 | -2.4341
-11 | -0.3281 | 0.13618 | 0.016 | -2.4093
-10.5 | -0.3114 | 0.12988 | 0.0117 | -2.3976
-10 | -0.2936 | 0.12273 | 0.0085 | -2.3922
-9.5 | -0.273 | 0.11554 | 0.0065 | -2.3628
-9 | -0.2549 | 0.10922 | 0.0038 | -2.3338
-8.5 | -0.2375 | 0.10293 | 0.0009 | -2.3074
-8 | -0.2234 | 0.09726 | -0.0033 | -2.2969
-7 | -0.1953 | 0.08455 | -0.0084 | -2.3099
-6.5 | -0.1843 | 0.07881 | -0.0108 | -2.3385
-6 | -0.1793 | 0.07363 | -0.0124 | -2.4351
-5.5 | -0.1628 | 0.06809 | -0.0149 | -2.391
-5 | -0.1345 | 0.063 | -0.019 | -2.1349
-4.5 | -0.1043 | 0.05672 | -0.0202 | -1.8389
-4 | -0.0716 | 0.05111 | -0.0199 | -1.4009
-3.5 | -0.0198 | 0.0467 | -0.0206 | -0.42398
-3 | 0.0227 | 0.0411 | -0.0197 | 0.55231
-2.5 | 0.0705 | 0.03675 | -0.0184 | 1.9184
-2 | 0.1363 | 0.03342 | -0.0163 | 4.0784
-1.5 | 0.1821 | 0.02883 | -0.0145 | 6.3163
-1 | 0.2455 | 0.02555 | -0.0117 | 9.6086
-0.5 | 0.3027 | 0.02117 | -0.0091 | 14.2985
0 | 0.3674 | 0.01647 | -0.0065 | 22.3072
0.5 | 0.4346 | 0.01487 | -0.0055 | 29.2266
1 | 0.4998 | 0.0137 | -0.0042 | 36.4818
1.5 | 0.5617 | 0.01316 | -0.0025 | 42.6824
2 | 0.6223 | 0.013 | -0.0007 | 47.8692
2.5 | 0.6832 | 0.01295 | 0.001 | 52.7568
3 | 0.7447 | 0.01307 | 0.0025 | 56.9778
3.5 | 0.8065 | 0.01325 | 0.0039 | 60.8679
4 | 0.8594 | 0.01188 | 0.0074 | 72.3401
4.5 | 1.0043 | 0.01296 | -0.0069 | 77.4923
5 | 1.1258 | 0.01372 | -0.0169 | 82.0554
5.5 | 1.2082 | 0.01435 | -0.0193 | 84.1951
6 | 1.2573 | 0.01514 | -0.0157 | 83.0449
6.5 | 1.3041 | 0.01594 | -0.0115 | 81.813
7 | 1.345 | 0.01695 | -0.0066 | 79.351
7.5 | 1.3804 | 0.01807 | -0.001 | 76.3918
8 | 1.409 | 0.01938 | 0.0053 | 72.7038
8.5 | 1.4181 | 0.02128 | 0.0128 | 66.64
9 | 1.4231 | 0.0239 | 0.0183 | 59.5439
9.5 | 1.4125 | 0.02921 | 0.0197 | 48.3567
10 | 1.4239 | 0.03312 | 0.0217 | 42.9921
10.5 | 1.3894 | 0.04098 | 0.0214 | 33.9043
11 | 1.4069 | 0.04463 | 0.0231 | 31.5236
11.5 | 1.3451 | 0.05567 | 0.0204 | 24.162
12 | 1.2924 | 0.06677 | 0.0173 | 19.356
12.5 | 1.3178 | 0.07041 | 0.0181 | 18.7161
13 | 1.2455 | 0.08462 | 0.0127 | 14.7187
13.5 | 1.1923 | 0.09766 | 0.0076 | 12.2087
14 | 1.1576 | 0.10922 | 0.0031 | 10.5988
14.5 | 1.218 | 0.10904 | 0.0053 | 11.1702
15 | 1.243 | 0.11355 | 0.0046 | 10.9467

## 33. Re 750k Mach 0.00 (1)
BIGFOIL.COM POLAR EXPORT
Horten 10.00% thick 6.00% camber
Horten 10.00% thick 6.00% camber |  |  |  | Cl Max: | 1.473 | at alpha= | 14 | deg
JavaFoil+Calcfoil stall+Eppler ext transition |  |  |  | L/D Max: | 101.775 | at alpha= | 7 | deg
Re: | 750000 |  |  | Cd Min: | 0.00934 | at alpha= | 4 | deg
Mach: | 0 |  |  | Cl=0 at alpha= | -2.2391 | deg
|  |  |  | @ Cl=0.1, Cd= | 0.030422
|  |  |  | @ Cl=0.4, Cd= | 0.011505
|  |  |  | @ Cl=0.6, Cd= | 0.011996
alpha (deg) | Cl | Cd | Cm | Cl/Cd
-16 | -0.334 | 0.15686 | 0 | -2.127
-15.5 | -0.345 | 0.1467 | 0 | -2.351
-15 | -0.356 | 0.14197 | 0 | -2.508
-14.5 | -0.367 | 0.13596 | 0 | -2.7
-14 | -0.378 | 0.13056 | 0 | -2.893
-13.5 | -0.388 | 0.12433 | 0 | -3.119
-13 | -0.396 | 0.11626 | 0.001 | -3.405
-12.5 | -0.403 | 0.11203 | 0.001 | -3.594
-12 | -0.408 | 0.10472 | 0.001 | -3.899
-11.5 | -0.412 | 0.09888 | 0.001 | -4.17
-11 | -0.415 | 0.09199 | 0.001 | -4.509
-10.5 | -0.415 | 0.08778 | 0.001 | -4.73
-10 | -0.413 | 0.0818 | 0.001 | -5.052
-9.5 | -0.409 | 0.07612 | 0.001 | -5.371
-9 | -0.402 | 0.07166 | 0.001 | -5.605
-8.5 | -0.391 | 0.06657 | 0.001 | -5.88
-8 | -0.378 | 0.06263 | 0.002 | -6.037
-7.5 | -0.361 | 0.05864 | 0.002 | -6.164
-7 | -0.341 | 0.05466 | 0.002 | -6.244
-6.5 | -0.318 | 0.05102 | 0.002 | -6.229
-6 | -0.291 | 0.04816 | 0.002 | -6.04
-5.5 | -0.261 | 0.04499 | 0.002 | -5.794
-5 | -0.227 | 0.04264 | 0.002 | -5.332
-4.5 | -0.191 | 0.04032 | 0.002 | -4.742
-4 | -0.152 | 0.03818 | 0.002 | -3.992
-3.5 | -0.111 | 0.03647 | 0.002 | -3.052
-3 | -0.068 | 0.03488 | 0.002 | -1.957
-2.5 | -0.024 | 0.03352 | 0.002 | -0.703
-2 | 0.022 | 0.03232 | 0.002 | 0.692
-1.5 | 0.069 | 0.03115 | 0.003 | 2.23
-1 | 0.118 | 0.03 | 0.003 | 3.921
-0.5 | 0.167 | 0.02834 | 0.003 | 5.901
0 | 0.265 | 0.01168 | 0.005 | 22.697
0.5 | 0.325 | 0.01153 | 0.005 | 28.204
1 | 0.385 | 0.0115 | 0.005 | 33.514
1.5 | 0.444 | 0.01152 | 0.005 | 38.59
2 | 0.504 | 0.01195 | 0.005 | 42.153
2.5 | 0.562 | 0.01197 | 0.004 | 46.991
3 | 0.621 | 0.01201 | 0.004 | 51.721
3.5 | 0.68 | 0.01206 | 0.004 | 56.363
4 | 0.738 | 0.00934 | 0.004 | 79.039
4.5 | 0.797 | 0.00963 | 0.004 | 82.772
5 | 0.855 | 0.00956 | 0.003 | 89.375
5.5 | 0.912 | 0.00975 | 0.003 | 93.513
6 | 0.969 | 0.00969 | 0.003 | 100.028
6.5 | 1.024 | 0.01024 | 0.003 | 100.034
7 | 1.076 | 0.01058 | 0.002 | 101.775
7.5 | 1.122 | 0.01117 | 0.002 | 100.452
8 | 1.162 | 0.01227 | 0.002 | 94.655
8.5 | 1.203 | 0.01366 | 0.001 | 88.074
9 | 1.246 | 0.0151 | 0.001 | 82.501
9.5 | 1.29 | 0.01663 | 0.001 | 77.556
10 | 1.328 | 0.01825 | 0 | 72.768
10.5 | 1.365 | 0.02 | 0 | 68.234
11 | 1.397 | 0.02189 | -0.001 | 63.824
11.5 | 1.426 | 0.02395 | -0.001 | 59.556
12 | 1.452 | 0.02616 | -0.001 | 55.49
12.5 | 1.446 | 0.04278 | -0.002 | 33.788
13 | 1.46 | 0.0461 | -0.002 | 31.677
13.5 | 1.47 | 0.04953 | -0.003 | 29.67
14 | 1.473 | 0.05309 | -0.003 | 27.751
14.5 | 1.471 | 0.05695 | -0.003 | 25.833
15 | 1.463 | 0.06103 | -0.004 | 23.975
15.5 | 1.449 | 0.06534 | -0.004 | 22.183
16 | 1.43 | 0.06999 | -0.005 | 20.436
16.5 | 1.406 | 0.0749 | -0.005 | 18.778
17 | 1.378 | 0.08018 | -0.006 | 17.184
17.5 | 1.345 | 0.08574 | -0.006 | 15.687
18 | 1.309 | 0.09178 | -0.007 | 14.257
18.5 | 1.265 | 0.09819 | -0.007 | 12.886
19 | 1.218 | 0.10537 | -0.007 | 11.56

## 34. Re 750k Mach 0.00 (2)
BIGFOIL.COM POLAR EXPORT
Horten 10.00% thick 6.00% camber
Horten 10.00% thick 6.00% camber |  |  |  | Cl Max: | 1.6178 | at alpha= | 13 | deg
XFOIL ncrit=9 |  |  |  | L/D Max: | 117.534 | at alpha= | 8.5 | deg
Re: | 750000 |  |  | Cd Min: | 0.24115 | at alpha= | -20 | deg
Mach: | 0 |  |  | Cl=0 at alpha= | -2.9667 | deg
|  |  |  | @ Cl=0.1, Cd= | 0.022366
|  |  |  | @ Cl=0.4, Cd= | 0.010129
|  |  |  | @ Cl=0.6, Cd= | 0.0098422
alpha (deg) | Cl | Cd | Cm | Cl/Cd
-20 | -0.6587 | 0.24115 | 0.0716 | -2.7315
-19.5 | -0.6409 | 0.2353 | 0.0679 | -2.7238
-19 | -0.623 | 0.22927 | 0.0643 | -2.7173
-18.5 | -0.6047 | 0.2228 | 0.0607 | -2.7141
-18 | -0.5869 | 0.21657 | 0.0569 | -2.71
-17.5 | -0.5696 | 0.21034 | 0.0531 | -2.708
-16.5 | -0.5357 | 0.19714 | 0.0464 | -2.7174
-16 | -0.5185 | 0.19102 | 0.0434 | -2.7144
-15.5 | -0.5014 | 0.18502 | 0.0403 | -2.71
-15 | -0.4845 | 0.17875 | 0.0372 | -2.7105
-14.5 | -0.4551 | 0.1712 | 0.03 | -2.6583
-14 | -0.4398 | 0.16474 | 0.0272 | -2.6697
-13.5 | -0.4258 | 0.15799 | 0.0235 | -2.6951
-13 | -0.4134 | 0.15144 | 0.0198 | -2.7298
-12.5 | -0.3972 | 0.14418 | 0.0176 | -2.7549
-12 | -0.3816 | 0.13792 | 0.0152 | -2.7668
-11.5 | -0.3659 | 0.13203 | 0.0126 | -2.7713
-11 | -0.3516 | 0.12581 | 0.0099 | -2.7947
-10.5 | -0.338 | 0.11958 | 0.0073 | -2.8266
-10 | -0.3253 | 0.11309 | 0.0044 | -2.8765
-9.5 | -0.3214 | 0.10649 | -0.0001 | -3.0181
-9 | -0.3113 | 0.09945 | -0.0022 | -3.1302
-8.5 | -0.2993 | 0.09372 | -0.0038 | -3.1936
-8 | -0.2904 | 0.08849 | -0.0057 | -3.2817
-7.5 | -0.2925 | 0.08319 | -0.0077 | -3.516
-7 | -0.2851 | 0.0777 | -0.0097 | -3.6692
-6.5 | -0.2668 | 0.07144 | -0.0132 | -3.7346
-6 | -0.2401 | 0.06474 | -0.0162 | -3.7087
-5.5 | -0.2158 | 0.05828 | -0.0164 | -3.7028
-5 | -0.1817 | 0.05346 | -0.0168 | -3.3988
-4.5 | -0.1431 | 0.04855 | -0.017 | -2.9475
-4 | -0.0989 | 0.04154 | -0.0164 | -2.3808
-3.5 | -0.057 | 0.03806 | -0.0157 | -1.4976
-3 | -0.0027 | 0.03293 | -0.0136 | -0.081992
-2.5 | 0.0378 | 0.02898 | -0.0125 | 1.3043
-2 | 0.0921 | 0.02462 | -0.0098 | 3.7409
-1.5 | 0.1343 | 0.01258 | -0.0048 | 10.6757
-1 | 0.1891 | 0.0119 | -0.0042 | 15.8908
-0.5 | 0.2431 | 0.01114 | -0.0035 | 21.8223
0 | 0.2968 | 0.0108 | -0.0028 | 27.4815
0.5 | 0.3495 | 0.01038 | -0.0019 | 33.6705
1 | 0.4018 | 0.01012 | -0.001 | 39.7036
1.5 | 0.455 | 0.00991 | -0.0003 | 45.9132
2 | 0.5083 | 0.00988 | 0.0003 | 51.4474
2.5 | 0.5624 | 0.0098 | 0.0007 | 57.3878
3 | 0.6159 | 0.00986 | 0.0011 | 62.4645
3.5 | 0.6696 | 0.00976 | 0.0015 | 68.6066
4 | 0.7109 | 0.00823 | 0.0047 | 86.3791
4.5 | 0.7994 | 0.00863 | -0.0022 | 92.6304
5 | 0.8842 | 0.00904 | -0.0087 | 97.8097
5.5 | 0.9661 | 0.00926 | -0.0145 | 104.3305
6 | 1.0424 | 0.00952 | -0.0194 | 109.4958
6.5 | 1.1062 | 0.00967 | -0.0217 | 114.395
7 | 1.1524 | 0.01003 | -0.0204 | 114.8953
7.5 | 1.1986 | 0.01025 | -0.0189 | 116.9366
8 | 1.2425 | 0.01063 | -0.0172 | 116.8862
8.5 | 1.287 | 0.01095 | -0.0156 | 117.5342
9 | 1.3299 | 0.01137 | -0.0137 | 116.9657
9.5 | 1.3729 | 0.01179 | -0.012 | 116.4461
10 | 1.4149 | 0.01228 | -0.0101 | 115.2199
10.5 | 1.4572 | 0.01274 | -0.0084 | 114.3799
11 | 1.4974 | 0.01335 | -0.0066 | 112.1648
11.5 | 1.5356 | 0.01412 | -0.0046 | 108.7535
12 | 1.5712 | 0.01506 | -0.0024 | 104.3293
12.5 | 1.6023 | 0.0162 | 0.0002 | 98.9074
13 | 1.6178 | 0.01807 | 0.0043 | 89.5296
13.5 | 1.6053 | 0.02141 | 0.0096 | 74.979
14 | 1.5803 | 0.02897 | 0.0085 | 54.5495
14.5 | 1.5429 | 0.0379 | 0.0077 | 40.7098
15 | 1.5011 | 0.0474 | 0.0067 | 31.6688
15.5 | 1.4576 | 0.0577 | 0.005 | 25.2617
16 | 1.4184 | 0.06832 | 0.0026 | 20.7611
16.5 | 1.3806 | 0.07924 | -0.0001 | 17.423
17.5 | 1.3207 | 0.1001 | -0.006 | 13.1938
18 | 1.2975 | 0.11003 | -0.0092 | 11.7922

## 35. Re 750k Mach 0.10 (1)
BIGFOIL.COM POLAR EXPORT
Horten 10.00% thick 6.00% camber
Horten 10.00% thick 6.00% camber |  |  |  | Cl Max: | 1.468 | at alpha= | 14 | deg
JavaFoil+Calcfoil stall+Eppler ext transition |  |  |  | L/D Max: | 101.016 | at alpha= | 7 | deg
Re: | 750000 |  |  | Cd Min: | 0.00926 | at alpha= | 4 | deg
Mach: | 0.1 |  |  | Cl=0 at alpha= | -2.2391 | deg
|  |  |  | @ Cl=0.1, Cd= | 0.030547
|  |  |  | @ Cl=0.4, Cd= | 0.011504
|  |  |  | @ Cl=0.6, Cd= | 0.01203
alpha (deg) | Cl | Cd | Cm | Cl/Cd
-15.5 | -0.303 | 0.15005 | 0 | -2.018
-15 | -0.316 | 0.1449 | 0 | -2.18
-14.5 | -0.329 | 0.13596 | 0 | -2.419
-14 | -0.342 | 0.12761 | 0 | -2.677
-13.5 | -0.354 | 0.1271 | 0 | -2.785
-13 | -0.365 | 0.12145 | 0.001 | -3.002
-12.5 | -0.374 | 0.11413 | 0.001 | -3.276
-12 | -0.382 | 0.10748 | 0.001 | -3.554
-11.5 | -0.389 | 0.10122 | 0.001 | -3.84
-11 | -0.394 | 0.0956 | 0.001 | -4.119
-10.5 | -0.397 | 0.08845 | 0.001 | -4.486
-10 | -0.397 | 0.08361 | 0.001 | -4.754
-9.5 | -0.395 | 0.0782 | 0.001 | -5.056
-9 | -0.39 | 0.07289 | 0.001 | -5.357
-8.5 | -0.382 | 0.06839 | 0.001 | -5.592
-8 | -0.371 | 0.06349 | 0.002 | -5.843
-7.5 | -0.356 | 0.0588 | 0.002 | -6.054
-7 | -0.337 | 0.05524 | 0.002 | -6.109
-6.5 | -0.315 | 0.05146 | 0.002 | -6.123
-6 | -0.289 | 0.04827 | 0.002 | -5.992
-5.5 | -0.26 | 0.04565 | 0.002 | -5.691
-5 | -0.227 | 0.04284 | 0.002 | -5.298
-4.5 | -0.191 | 0.0405 | 0.002 | -4.72
-4 | -0.153 | 0.03832 | 0.002 | -3.981
-3.5 | -0.112 | 0.03664 | 0.002 | -3.046
-3 | -0.068 | 0.03496 | 0.002 | -1.958
-2.5 | -0.024 | 0.03361 | 0.002 | -0.704
-2 | 0.022 | 0.03242 | 0.002 | 0.693
-1.5 | 0.07 | 0.03126 | 0.003 | 2.23
-1 | 0.118 | 0.03012 | 0.003 | 3.919
-0.5 | 0.168 | 0.0284 | 0.003 | 5.917
0 | 0.266 | 0.01167 | 0.005 | 22.808
0.5 | 0.327 | 0.01158 | 0.005 | 28.221
1 | 0.387 | 0.0115 | 0.005 | 33.679
1.5 | 0.447 | 0.01152 | 0.005 | 38.766
2 | 0.506 | 0.01201 | 0.005 | 42.145
2.5 | 0.565 | 0.01203 | 0.004 | 46.989
3 | 0.624 | 0.01203 | 0.004 | 51.92
3.5 | 0.683 | 0.01208 | 0.004 | 56.551
4 | 0.742 | 0.00926 | 0.004 | 80.098
4.5 | 0.801 | 0.00968 | 0.004 | 82.671
5 | 0.859 | 0.00964 | 0.003 | 89.077
5.5 | 0.916 | 0.00986 | 0.003 | 92.947
6 | 0.973 | 0.00978 | 0.003 | 99.543
6.5 | 1.028 | 0.01032 | 0.003 | 99.615
7 | 1.08 | 0.01069 | 0.002 | 101.016
7.5 | 1.124 | 0.01139 | 0.002 | 98.618
8 | 1.163 | 0.0126 | 0.002 | 92.312
8.5 | 1.205 | 0.01401 | 0.001 | 86.035
9 | 1.249 | 0.01545 | 0.001 | 80.846
9.5 | 1.293 | 0.017 | 0.001 | 76.055
10 | 1.332 | 0.01864 | 0 | 71.438
10.5 | 1.368 | 0.02042 | 0 | 67.017
11 | 1.401 | 0.02234 | -0.001 | 62.702
11.5 | 1.429 | 0.02443 | -0.001 | 58.492
12 | 1.454 | 0.02669 | -0.001 | 54.469
12.5 | 1.447 | 0.0435 | -0.002 | 33.262
13 | 1.46 | 0.0469 | -0.002 | 31.131
13.5 | 1.467 | 0.05041 | -0.003 | 29.111
14 | 1.468 | 0.05411 | -0.003 | 27.137
14.5 | 1.463 | 0.05808 | -0.003 | 25.197
15 | 1.452 | 0.0623 | -0.004 | 23.306
15.5 | 1.434 | 0.06676 | -0.004 | 21.486
16 | 1.411 | 0.07168 | -0.005 | 19.683
16.5 | 1.382 | 0.07664 | -0.005 | 18.034
17 | 1.349 | 0.0821 | -0.006 | 16.425
17.5 | 1.31 | 0.08813 | -0.006 | 14.867
18 | 1.268 | 0.09447 | -0.007 | 13.424
18.5 | 1.219 | 0.10169 | -0.007 | 11.983
19 | 1.164 | 0.11028 | -0.007 | 10.557

## 36. Re 750k Mach 0.10 (2)
BIGFOIL.COM POLAR EXPORT
Horten 10.00% thick 6.00% camber
Horten 10.00% thick 6.00% camber |  |  |  | Cl Max: | 1.6169 | at alpha= | 13 | deg
XFOIL ncrit=9 |  |  |  | L/D Max: | 117.161 | at alpha= | 8.5 | deg
Re: | 750000 |  |  | Cd Min: | 0.24185 | at alpha= | -20 | deg
Mach: | 0.1 |  |  | Cl=0 at alpha= | -2.9778 | deg
|  |  |  | @ Cl=0.1, Cd= | 0.019133
|  |  |  | @ Cl=0.4, Cd= | 0.010165
|  |  |  | @ Cl=0.6, Cd= | 0.0098675
alpha (deg) | Cl | Cd | Cm | Cl/Cd
-20 | -0.6609 | 0.24185 | 0.0722 | -2.7327
-19.5 | -0.6429 | 0.23595 | 0.0685 | -2.7247
-19 | -0.6248 | 0.22989 | 0.0648 | -2.7178
-18.5 | -0.6063 | 0.22337 | 0.0611 | -2.7143
-18 | -0.5883 | 0.21712 | 0.0573 | -2.7096
-17.5 | -0.5709 | 0.21087 | 0.0535 | -2.7074
-16.5 | -0.5365 | 0.19762 | 0.0468 | -2.7148
-16 | -0.5191 | 0.1915 | 0.0438 | -2.7107
-15.5 | -0.5018 | 0.18546 | 0.0407 | -2.7057
-15 | -0.4856 | 0.17933 | 0.0378 | -2.7079
-14.5 | -0.4556 | 0.17168 | 0.0305 | -2.6538
-14 | -0.4399 | 0.16515 | 0.0275 | -2.6636
-13.5 | -0.4258 | 0.15842 | 0.0238 | -2.6878
-12.5 | -0.3965 | 0.14459 | 0.0179 | -2.7422
-11.5 | -0.365 | 0.1324 | 0.0129 | -2.7568
-11 | -0.3504 | 0.12615 | 0.0101 | -2.7776
-10.5 | -0.3366 | 0.11988 | 0.0074 | -2.8078
-10 | -0.3239 | 0.11335 | 0.0045 | -2.8575
-9.5 | -0.3195 | 0.1068 | 0 | -2.9916
-9 | -0.3085 | 0.09977 | -0.002 | -3.0921
-8.5 | -0.2963 | 0.09404 | -0.0036 | -3.1508
-8 | -0.2869 | 0.0888 | -0.0055 | -3.2309
-7.5 | -0.2877 | 0.0834 | -0.0078 | -3.4496
-7 | -0.2824 | 0.07801 | -0.0095 | -3.62
-6.5 | -0.2648 | 0.07172 | -0.0133 | -3.6921
-6 | -0.2389 | 0.06511 | -0.0163 | -3.6692
-5.5 | -0.2148 | 0.05866 | -0.0164 | -3.6618
-5 | -0.181 | 0.0538 | -0.0168 | -3.3643
-4.5 | -0.1424 | 0.04883 | -0.0171 | -2.9162
-4 | -0.0982 | 0.04185 | -0.0166 | -2.3465
-3.5 | -0.0565 | 0.03832 | -0.0159 | -1.4744
-3 | -0.0018 | 0.03326 | -0.0139 | -0.054119
-2.5 | 0.0387 | 0.02921 | -0.0127 | 1.3249
-2 | 0.0866 | 0.02156 | -0.0086 | 4.0167
-1.5 | 0.1354 | 0.01272 | -0.0049 | 10.6447
-1 | 0.1906 | 0.01199 | -0.0044 | 15.8966
-0.5 | 0.2449 | 0.0112 | -0.0036 | 21.8661
0 | 0.2991 | 0.01083 | -0.0029 | 27.6177
0.5 | 0.3521 | 0.01042 | -0.002 | 33.7908
1 | 0.4047 | 0.01014 | -0.0011 | 39.9112
1.5 | 0.4582 | 0.00995 | -0.0003 | 46.0503
2 | 0.5119 | 0.0099 | 0.0003 | 51.7071
2.5 | 0.5663 | 0.00983 | 0.0007 | 57.6094
3 | 0.6202 | 0.00989 | 0.0012 | 62.7098
3.5 | 0.6741 | 0.00981 | 0.0016 | 68.7156
4 | 0.7143 | 0.0083 | 0.005 | 86.0602
4.5 | 0.8043 | 0.00867 | -0.0021 | 92.7682
5 | 0.8895 | 0.00907 | -0.0085 | 98.0706
5.5 | 0.9721 | 0.00932 | -0.0143 | 104.3026
6 | 1.0491 | 0.00957 | -0.0193 | 109.6238
6.5 | 1.1132 | 0.00975 | -0.0215 | 114.1744
7 | 1.1606 | 0.01009 | -0.0202 | 115.0248
7.5 | 1.2068 | 0.01034 | -0.0187 | 116.7118
8 | 1.2505 | 0.01078 | -0.0169 | 116.0019
8.5 | 1.2958 | 0.01106 | -0.0152 | 117.1609
9 | 1.3381 | 0.01156 | -0.0132 | 115.7526
9.5 | 1.3822 | 0.01192 | -0.0114 | 115.9564
10 | 1.4233 | 0.0125 | -0.0093 | 113.864
10.5 | 1.4663 | 0.01294 | -0.0076 | 113.3153
11 | 1.5063 | 0.01359 | -0.0056 | 110.8389
11.5 | 1.5439 | 0.01442 | -0.0034 | 107.0666
12 | 1.5795 | 0.01537 | -0.0011 | 102.7651
12.5 | 1.6088 | 0.0166 | 0.0017 | 96.9157
13 | 1.6169 | 0.01865 | 0.0069 | 86.6971
13.5 | 1.6009 | 0.02323 | 0.01 | 68.9152
14 | 1.5729 | 0.03124 | 0.0089 | 50.3489
14.5 | 1.5326 | 0.04041 | 0.0081 | 37.9263
15 | 1.4906 | 0.04997 | 0.007 | 29.8299
15.5 | 1.4463 | 0.06059 | 0.005 | 23.8703
16 | 1.4067 | 0.07133 | 0.0025 | 19.721
16.5 | 1.3688 | 0.08235 | -0.0003 | 16.6217
17.5 | 1.3096 | 0.10329 | -0.0064 | 12.6789
18 | 1.2856 | 0.11342 | -0.0097 | 11.3349

## 37. Re 750k Mach 0.25 (1)
BIGFOIL.COM POLAR EXPORT
Horten 10.00% thick 6.00% camber
Horten 10.00% thick 6.00% camber |  |  |  | Cl Max: | 1.449 | at alpha= | 13 | deg
JavaFoil+Calcfoil stall+Eppler ext transition |  |  |  | L/D Max: | 98.543 | at alpha= | 5.5 | deg
Re: | 750000 |  |  | Cd Min: | 0.00936 | at alpha= | 4.5 | deg
Mach: | 0.25 |  |  | Cl=0 at alpha= | -2.2447 | deg
|  |  |  | @ Cl=0.1, Cd= | 0.031223
|  |  |  | @ Cl=0.4, Cd= | 0.011752
|  |  |  | @ Cl=0.6, Cd= | 0.012176
alpha (deg) | Cl | Cd | Cm | Cl/Cd
-13 | -0.061 | 0.11867 | 0.001 | -0.517
-12.5 | -0.059 | 0.11253 | 0.001 | -0.52
-12 | -0.095 | 0.11173 | 0.001 | -0.854
-11.5 | -0.156 | 0.1066 | 0.001 | -1.46
-11 | -0.194 | 0.10058 | 0.001 | -1.934
-10.5 | -0.226 | 0.1385 | 0.001 | -1.633
-10 | -0.253 | 0.09317 | 0.001 | -2.716
-9.5 | -0.275 | 0.08652 | 0.001 | -3.178
-9 | -0.292 | 0.08047 | 0.002 | -3.626
-8.5 | -0.303 | 0.07481 | 0.002 | -4.055
-8 | -0.309 | 0.06825 | 0.002 | -4.531
-7.5 | -0.309 | 0.06534 | 0.002 | -4.734
-7 | -0.303 | 0.06033 | 0.002 | -5.028
-6.5 | -0.291 | 0.0553 | 0.002 | -5.271
-6 | -0.274 | 0.05163 | 0.002 | -5.305
-5.5 | -0.251 | 0.04788 | 0.002 | -5.235
-5 | -0.222 | 0.04464 | 0.002 | -4.983
-4.5 | -0.19 | 0.04166 | 0.002 | -4.552
-4 | -0.153 | 0.0394 | 0.002 | -3.878
-3.5 | -0.113 | 0.03733 | 0.002 | -3.015
-3 | -0.069 | 0.03565 | 0.002 | -1.947
-2.5 | -0.024 | 0.03413 | 0.002 | -0.705
-2 | 0.023 | 0.03286 | 0.002 | 0.697
-1.5 | 0.071 | 0.03182 | 0.003 | 2.238
-1 | 0.121 | 0.03079 | 0.003 | 3.92
-0.5 | 0.171 | 0.02946 | 0.003 | 5.822
0 | 0.273 | 0.01186 | 0.005 | 23.055
0.5 | 0.336 | 0.01177 | 0.005 | 28.505
1 | 0.398 | 0.01175 | 0.005 | 33.861
1.5 | 0.459 | 0.0118 | 0.005 | 38.886
2 | 0.52 | 0.01227 | 0.005 | 42.369
2.5 | 0.58 | 0.01231 | 0.004 | 47.172
3 | 0.641 | 0.0119 | 0.004 | 53.855
3.5 | 0.702 | 0.01196 | 0.004 | 58.662
4 | 0.762 | 0.01168 | 0.004 | 65.232
4.5 | 0.821 | 0.00936 | 0.004 | 87.781
5 | 0.881 | 0.00944 | 0.003 | 93.303
5.5 | 0.939 | 0.00953 | 0.003 | 98.543
6 | 0.995 | 0.0105 | 0.003 | 94.781
6.5 | 1.046 | 0.0109 | 0.003 | 96.016
7 | 1.088 | 0.01175 | 0.002 | 92.605
7.5 | 1.131 | 0.01303 | 0.002 | 86.738
8 | 1.176 | 0.01441 | 0.002 | 81.605
8.5 | 1.222 | 0.01585 | 0.001 | 77.099
9 | 1.269 | 0.01737 | 0.001 | 73.065
9.5 | 1.314 | 0.01902 | 0.001 | 69.085
10 | 1.353 | 0.0208 | 0 | 65.049
10.5 | 1.388 | 0.02274 | 0 | 61.04
11 | 1.418 | 0.02485 | -0.001 | 57.052
11.5 | 1.442 | 0.02717 | -0.001 | 53.085
12 | 1.435 | 0.04408 | -0.001 | 32.566
12.5 | 1.448 | 0.04782 | -0.002 | 30.284
13 | 1.449 | 0.05171 | -0.002 | 28.026
13.5 | 1.441 | 0.05582 | -0.003 | 25.82
14 | 1.423 | 0.0603 | -0.003 | 23.598
14.5 | 1.394 | 0.06512 | -0.003 | 21.41
15 | 1.355 | 0.07024 | -0.004 | 19.287
15.5 | 1.305 | 0.07574 | -0.004 | 17.225
16 | 1.244 | 0.08199 | -0.005 | 15.169
16.5 | 1.172 | 0.08892 | -0.005 | 13.184
17 | 1.004 | 0.14409 | -0.003 | 6.966
17.5 | 0.926 | 0.15449 | -0.002 | 5.997
18 | 0.844 | 0.1665 | -0.003 | 5.071

## 38. Re 750k Mach 0.25 (2)
BIGFOIL.COM POLAR EXPORT
Horten 10.00% thick 6.00% camber
Horten 10.00% thick 6.00% camber |  |  |  | Cl Max: | 1.614 | at alpha= | 12 | deg
XFOIL ncrit=9 |  |  |  | L/D Max: | 114.664 | at alpha= | 8 | deg
Re: | 750000 |  |  | Cd Min: | 0.24586 | at alpha= | -20 | deg
Mach: | 0.25 |  |  | Cl=0 at alpha= | -3.0262 | deg
|  |  |  | @ Cl=0.1, Cd= | 0.0266
|  |  |  | @ Cl=0.4, Cd= | 0.010436
|  |  |  | @ Cl=0.6, Cd= | 0.010073
alpha (deg) | Cl | Cd | Cm | Cl/Cd
-20 | -0.6733 | 0.24586 | 0.0754 | -2.7386
-19.5 | -0.6544 | 0.2397 | 0.0715 | -2.7301
-19 | -0.6353 | 0.23339 | 0.0677 | -2.7221
-18.5 | -0.6157 | 0.22666 | 0.0638 | -2.7164
-18 | -0.5968 | 0.22026 | 0.0598 | -2.7095
-17.5 | -0.5783 | 0.2139 | 0.0558 | -2.7036
-16.5 | -0.5415 | 0.20039 | 0.049 | -2.7022
-16 | -0.523 | 0.19416 | 0.0458 | -2.6937
-15.5 | -0.5046 | 0.18791 | 0.0424 | -2.6853
-15 | -0.4752 | 0.18057 | 0.0356 | -2.6317
-14.5 | -0.4583 | 0.17414 | 0.0326 | -2.6318
-14 | -0.4411 | 0.16738 | 0.0293 | -2.6353
-12.5 | -0.3935 | 0.14678 | 0.0196 | -2.6809
-12 | -0.3768 | 0.14044 | 0.0169 | -2.683
-11.5 | -0.3603 | 0.13432 | 0.0141 | -2.6824
-11 | -0.3447 | 0.12796 | 0.0113 | -2.6938
-10.5 | -0.3298 | 0.1215 | 0.0084 | -2.7144
-10 | -0.3167 | 0.11486 | 0.0051 | -2.7573
-9.5 | -0.3101 | 0.10849 | 0.0008 | -2.8583
-9 | -0.295 | 0.10146 | -0.0007 | -2.9075
-8.5 | -0.2819 | 0.09573 | -0.0027 | -2.9447
-8 | -0.2703 | 0.09032 | -0.0048 | -2.9927
-7.5 | -0.2642 | 0.08471 | -0.0073 | -3.1189
-7 | -0.2666 | 0.07945 | -0.0089 | -3.3556
-6.5 | -0.2542 | 0.07329 | -0.0137 | -3.4684
-6 | -0.2314 | 0.06699 | -0.0164 | -3.4542
-5.5 | -0.2084 | 0.06062 | -0.0163 | -3.4378
-5 | -0.1762 | 0.05556 | -0.017 | -3.1713
-4.5 | -0.1382 | 0.05031 | -0.0176 | -2.747
-4 | -0.094 | 0.04352 | -0.0175 | -2.1599
-3.5 | -0.0525 | 0.03961 | -0.0169 | -1.3254
-3 | 0.0029 | 0.03486 | -0.0152 | 0.08319
-2.5 | 0.0443 | 0.03033 | -0.0138 | 1.4606
-2 | 0.1 | 0.0266 | -0.0115 | 3.7594
-1.5 | 0.1418 | 0.0148 | -0.006 | 9.5811
-1 | 0.1986 | 0.01267 | -0.0051 | 15.6748
-0.5 | 0.2555 | 0.01162 | -0.0043 | 21.988
0 | 0.3119 | 0.01108 | -0.0035 | 28.1498
0.5 | 0.3665 | 0.01067 | -0.0025 | 34.3486
1 | 0.421 | 0.01029 | -0.0014 | 40.9135
1.5 | 0.4763 | 0.01022 | -0.0006 | 46.6047
2 | 0.5322 | 0.0101 | 0.0001 | 52.6931
2.5 | 0.5871 | 0.01008 | 0.0009 | 58.244
3 | 0.6436 | 0.01005 | 0.0013 | 64.0398
3.5 | 0.6987 | 0.01013 | 0.0019 | 68.9733
4 | 0.7341 | 0.00845 | 0.0069 | 86.8757
4.5 | 0.8299 | 0.00899 | -0.0009 | 92.3137
5 | 0.9183 | 0.00933 | -0.0072 | 98.4244
5.5 | 1.0043 | 0.00975 | -0.0131 | 103.0051
6 | 1.0861 | 0.00994 | -0.0183 | 109.2656
6.5 | 1.1523 | 0.01029 | -0.0203 | 111.9825
7 | 1.2049 | 0.01054 | -0.0194 | 114.3169
7.5 | 1.2508 | 0.01101 | -0.0173 | 113.6058
8 | 1.298 | 0.01132 | -0.0153 | 114.6643
8.5 | 1.3417 | 0.01188 | -0.0128 | 112.9377
9 | 1.3875 | 0.01227 | -0.0105 | 113.0807
9.5 | 1.4293 | 0.01292 | -0.0078 | 110.6269
10 | 1.4736 | 0.01343 | -0.0054 | 109.7245
10.5 | 1.5149 | 0.0141 | -0.0027 | 107.4397
11 | 1.5545 | 0.01489 | 0 | 104.3989
11.5 | 1.5889 | 0.01597 | 0.0031 | 99.4928
12 | 1.614 | 0.01746 | 0.0071 | 92.4399
12.5 | 1.6108 | 0.02014 | 0.0128 | 79.9801
13 | 1.6012 | 0.02603 | 0.0124 | 61.5136
13.5 | 1.5741 | 0.03373 | 0.0119 | 46.6677
14 | 1.5331 | 0.04272 | 0.0114 | 35.8872
14.5 | 1.4881 | 0.05248 | 0.0102 | 28.3556
15 | 1.4454 | 0.06284 | 0.0081 | 23.0013
15.5 | 1.3989 | 0.07426 | 0.0053 | 18.8379
16 | 1.3571 | 0.08564 | 0.0022 | 15.8466
16.5 | 1.3178 | 0.0972 | -0.0013 | 13.5576
17 | 1.2851 | 0.10832 | -0.005 | 11.8639

## 39. Re 750k Mach 0.50 (1)
BIGFOIL.COM POLAR EXPORT
Horten 10.00% thick 6.00% camber
Horten 10.00% thick 6.00% camber |  |  |  | Cl Max: | 1.436 | at alpha= | 10.5 | deg
JavaFoil+Calcfoil stall+Eppler ext transition |  |  |  | L/D Max: | 77.381 | at alpha= | 4.5 | deg
Re: | 750000 |  |  | Cd Min: | 0.00762 | at alpha= | 0 | deg
Mach: | 0.5 |  |  | Cl=0 at alpha= | -2.25 | deg
|  |  |  | @ Cl=0.1, Cd= | 0.033516
|  |  |  | @ Cl=0.4, Cd= | 0.0094271
|  |  |  | @ Cl=0.6, Cd= | 0.011676
alpha (deg) | Cl | Cd | Cm | Cl/Cd
-20 | -0.934 | 0.20991 | -0.003 | -4.449
-19.5 | -0.908 | 0.20461 | -0.003 | -4.439
-19 | -0.883 | 0.19979 | -0.002 | -4.42
-18.5 | -0.858 | 0.19507 | -0.002 | -4.397
-18 | -0.832 | 0.18663 | -0.002 | -4.46
-17.5 | -0.806 | 0.17928 | -0.001 | -4.495
-17 | -0.78 | 0.17486 | -0.001 | -4.463
-16.5 | -0.755 | 0.17035 | -0.001 | -4.431
-16 | -0.729 | 0.16621 | 0 | -4.388
-15.5 | -0.703 | 0.15984 | 0 | -4.4
-15 | -0.677 | 0.15554 | 0 | -4.352
-14.5 | -0.651 | 0.15157 | 0 | -4.296
-14 | -0.625 | 0.14788 | 0 | -4.228
-13.5 | -0.599 | 0.14537 | 0.001 | -4.122
-13 | -0.573 | 0.13752 | 0.001 | -4.164
-12.5 | -0.547 | 0.13411 | 0.001 | -4.075
-12 | -0.52 | 0.13087 | 0.001 | -3.977
-11.5 | -0.494 | 0.12608 | 0.001 | -3.916
-11 | -0.467 | 0.11906 | 0.002 | -3.927
-10.5 | -0.441 | 0.11961 | 0.002 | -3.689
-10 | -0.415 | 0.11687 | 0.002 | -3.55
-9.5 | -0.388 | 0.1075 | 0.002 | -3.611
-9 | -0.362 | 0.10484 | 0.002 | -3.45
-8.5 | -0.335 | 0.10611 | 0.002 | -3.16
-8 | -0.308 | 0.09753 | 0.002 | -3.163
-7.5 | -0.282 | 0.09528 | 0.002 | -2.959
-7 | -0.255 | 0.09366 | 0.002 | -2.726
-6.5 | -0.228 | 0.06866 | 0.002 | -3.328
-6 | -0.202 | 0.05561 | 0.002 | -3.629
-5.5 | -0.175 | 0.04955 | 0.002 | -3.534
-5 | -0.148 | 0.05422 | 0.002 | -2.734
-4.5 | -0.121 | 0.04611 | 0.002 | -2.634
-4 | -0.095 | 0.04865 | 0.002 | -1.944
-3.5 | -0.068 | 0.04473 | 0.002 | -1.513
-3 | -0.062 | 0.0429 | 0.002 | -1.44
-2.5 | -0.024 | 0.03847 | 0.002 | -0.628
-2 | 0.024 | 0.03564 | 0.002 | 0.676
-1.5 | 0.077 | 0.03401 | 0.002 | 2.256
-1 | 0.132 | 0.03283 | 0.003 | 4.013
-0.5 | 0.188 | 0.03144 | 0.003 | 5.982
0 | 0.304 | 0.00762 | 0.003 | 39.817
0.5 | 0.374 | 0.00769 | 0.003 | 48.572
1 | 0.443 | 0.0123 | 0.005 | 36.049
1.5 | 0.511 | 0.01186 | 0.005 | 43.109
2 | 0.579 | 0.01171 | 0.005 | 49.414
2.5 | 0.646 | 0.0116 | 0.005 | 55.667
3 | 0.712 | 0.01185 | 0.005 | 60.077
3.5 | 0.777 | 0.01254 | 0.005 | 61.946
4 | 0.835 | 0.01285 | 0.004 | 64.993
4.5 | 0.883 | 0.01142 | 0.004 | 77.381
5 | 0.935 | 0.01285 | 0.004 | 72.753
5.5 | 0.989 | 0.01412 | 0.003 | 70.028
6 | 1.043 | 0.01572 | 0.003 | 66.361
6.5 | 1.098 | 0.01701 | 0.003 | 64.526
7 | 1.151 | 0.01847 | 0.002 | 62.334
7.5 | 1.205 | 0.02011 | 0.002 | 59.898
8 | 1.257 | 0.02198 | 0.002 | 57.195
8.5 | 1.308 | 0.02402 | 0.001 | 54.448
9 | 1.358 | 0.02633 | 0.001 | 51.577
9.5 | 1.403 | 0.0289 | 0.001 | 48.561
10 | 1.428 | 0.03186 | 0 | 44.829
10.5 | 1.436 | 0.03531 | 0 | 40.675
11 | 1.387 | 0.0576 | -0.001 | 24.079
11.5 | 1.279 | 0.06508 | -0.001 | 19.659
12 | 0.772 | 0.08768 | -0.001 | 8.805
12.5 | 0.799 | 0.1019 | -0.001 | 7.842
13 | 0.827 | 0.12122 | -0.001 | 6.819
13.5 | 0.855 | 0.13116 | -0.001 | 6.515
14 | 0.882 | 0.1385 | -0.002 | 6.37
14.5 | 0.91 | 0.14716 | -0.002 | 6.184
15 | 0.939 | 0.15792 | -0.002 | 5.944
15.5 | 0.967 | 0.16392 | -0.003 | 5.902

## 40. Re 750k Mach 0.50 (2)
BIGFOIL.COM POLAR EXPORT
Horten 10.00% thick 6.00% camber
Horten 10.00% thick 6.00% camber |  |  |  | Cl Max: | 1.5102 | at alpha= | 10 | deg
XFOIL ncrit=9 |  |  |  | L/D Max: | 101.19 | at alpha= | 6.5 | deg
Re: | 750000 |  |  | Cd Min: | 0.26702 | at alpha= | -20 | deg
Mach: | 0.5 |  |  | Cl=0 at alpha= | -3.256 | deg
|  |  |  | @ Cl=0.1, Cd= | 0.032682
|  |  |  | @ Cl=0.4, Cd= | 0.012456
|  |  |  | @ Cl=0.6, Cd= | 0.011121
alpha (deg) | Cl | Cd | Cm | Cl/Cd
-20 | -0.736 | 0.26702 | 0.0903 | -2.7563
-19.5 | -0.7126 | 0.25939 | 0.0856 | -2.7472
-19 | -0.6887 | 0.25168 | 0.0809 | -2.7364
-18.5 | -0.665 | 0.24398 | 0.076 | -2.7256
-17.5 | -0.6185 | 0.22903 | 0.0666 | -2.7005
-17 | -0.5954 | 0.22127 | 0.0629 | -2.6908
-16.5 | -0.5644 | 0.21363 | 0.0562 | -2.642
-16 | -0.5426 | 0.20668 | 0.0525 | -2.6253
-15.5 | -0.5199 | 0.19949 | 0.0486 | -2.6061
-15 | -0.4971 | 0.19224 | 0.0447 | -2.5858
-14.5 | -0.4744 | 0.18477 | 0.0406 | -2.5675
-14 | -0.4528 | 0.17762 | 0.0363 | -2.5493
-13 | -0.4101 | 0.16269 | 0.0292 | -2.5207
-12.5 | -0.3887 | 0.15584 | 0.0258 | -2.4942
-12 | -0.3677 | 0.14896 | 0.0224 | -2.4684
-11.5 | -0.3472 | 0.14197 | 0.0189 | -2.4456
-11 | -0.3271 | 0.13498 | 0.0154 | -2.4233
-10.5 | -0.309 | 0.12821 | 0.0114 | -2.4101
-10 | -0.2927 | 0.12155 | 0.0075 | -2.4081
-9.5 | -0.273 | 0.11409 | 0.0055 | -2.3928
-9 | -0.2545 | 0.10779 | 0.0028 | -2.3611
-8.5 | -0.237 | 0.1016 | 0 | -2.3327
-8 | -0.2205 | 0.09542 | -0.0029 | -2.3108
-7.5 | -0.2077 | 0.08944 | -0.0068 | -2.3222
-7 | -0.1992 | 0.08367 | -0.0107 | -2.3808
-6.5 | -0.1891 | 0.07717 | -0.0123 | -2.4504
-6 | -0.1825 | 0.07204 | -0.0133 | -2.5333
-5.5 | -0.1648 | 0.06655 | -0.0155 | -2.4763
-5 | -0.1401 | 0.06094 | -0.0175 | -2.299
-4.5 | -0.1032 | 0.05535 | -0.0204 | -1.8645
-4 | -0.0693 | 0.04908 | -0.0205 | -1.412
-3.5 | -0.0284 | 0.04428 | -0.0202 | -0.64137
-3 | 0.0298 | 0.03967 | -0.0197 | 0.7512
-2.5 | 0.073 | 0.03458 | -0.0181 | 2.111
-2 | 0.1262 | 0.03084 | -0.0164 | 4.0921
-1.5 | 0.1899 | 0.02659 | -0.0135 | 7.1418
-1 | 0.2436 | 0.02245 | -0.0109 | 10.8508
-0.5 | 0.3025 | 0.01779 | -0.0078 | 17.0039
0 | 0.3683 | 0.0129 | -0.0058 | 28.5504
0.5 | 0.4347 | 0.01197 | -0.0047 | 36.3158
1 | 0.4972 | 0.01148 | -0.003 | 43.3101
1.5 | 0.5597 | 0.01116 | -0.0013 | 50.1523
2 | 0.6212 | 0.0111 | 0.0003 | 55.964
2.5 | 0.6849 | 0.01106 | 0.0016 | 61.9259
3 | 0.7479 | 0.01123 | 0.0029 | 66.5984
3.5 | 0.8122 | 0.01135 | 0.004 | 71.5595
4 | 0.8546 | 0.01033 | 0.0086 | 82.7299
4.5 | 0.9346 | 0.01038 | 0.0077 | 90.0385
5 | 1.0425 | 0.01118 | 0.0004 | 93.2469
5.5 | 1.1509 | 0.0118 | -0.0068 | 97.5339
6 | 1.2541 | 0.01253 | -0.0129 | 100.0878
6.5 | 1.3347 | 0.01319 | -0.0145 | 101.1903
7 | 1.3866 | 0.014 | -0.011 | 99.0429
7.5 | 1.4307 | 0.01484 | -0.0061 | 96.4084
8 | 1.4658 | 0.01593 | -0.0001 | 92.0151
8.5 | 1.4952 | 0.01717 | 0.0064 | 87.0821
9.5 | 1.5046 | 0.02289 | 0.0178 | 65.7318
10 | 1.5102 | 0.02727 | 0.0197 | 55.3795
10.5 | 1.5074 | 0.03245 | 0.0212 | 46.453
11 | 1.5045 | 0.03768 | 0.0226 | 39.9283
11.5 | 1.4891 | 0.04414 | 0.023 | 33.7358
12 | 1.4826 | 0.05011 | 0.0233 | 29.5869
12.5 | 1.4643 | 0.05773 | 0.0222 | 25.3646
13 | 1.4421 | 0.06598 | 0.0206 | 21.8566
13.5 | 1.4194 | 0.07451 | 0.0187 | 19.0498
14 | 1.3962 | 0.08334 | 0.0164 | 16.7531
14.5 | 1.3715 | 0.0926 | 0.0137 | 14.811
15 | 1.3447 | 0.10243 | 0.0103 | 13.128

## 41. Re 1M Mach 0.00 (1)
BIGFOIL.COM POLAR EXPORT
Horten 10.00% thick 6.00% camber
Horten 10.00% thick 6.00% camber |  |  |  | Cl Max: | 1.477 | at alpha= | 14 | deg
JavaFoil+Calcfoil stall+Eppler ext transition |  |  |  | L/D Max: | 112.295 | at alpha= | 7.5 | deg
Re: | 1000000 |  |  | Cd Min: | 0.00898 | at alpha= | 4 | deg
Mach: | 0 |  |  | Cl=0 at alpha= | -2.2391 | deg
|  |  |  | @ Cl=0.1, Cd= | 0.02867
|  |  |  | @ Cl=0.4, Cd= | 0.010948
|  |  |  | @ Cl=0.6, Cd= | 0.011256
alpha (deg) | Cl | Cd | Cm | Cl/Cd
-16 | -0.334 | 0.15095 | 0 | -2.211
-15.5 | -0.345 | 0.14098 | 0 | -2.447
-15 | -0.356 | 0.13636 | 0 | -2.613
-14.5 | -0.367 | 0.12889 | 0 | -2.849
-14 | -0.378 | 0.12056 | 0 | -3.134
-13.5 | -0.388 | 0.11616 | 0 | -3.34
-13 | -0.396 | 0.11201 | 0.001 | -3.535
-12.5 | -0.403 | 0.10481 | 0.001 | -3.844
-12 | -0.408 | 0.10051 | 0.001 | -4.064
-11.5 | -0.413 | 0.09497 | 0.001 | -4.344
-11 | -0.415 | 0.08953 | 0.001 | -4.635
-10.5 | -0.415 | 0.08304 | 0.001 | -5.002
-10 | -0.413 | 0.07866 | 0.001 | -5.256
-9.5 | -0.409 | 0.0742 | 0.001 | -5.513
-9 | -0.402 | 0.0696 | 0.001 | -5.772
-8.5 | -0.392 | 0.06449 | 0.002 | -6.072
-8 | -0.378 | 0.06066 | 0.002 | -6.235
-7.5 | -0.362 | 0.05656 | 0.002 | -6.394
-7 | -0.341 | 0.05281 | 0.002 | -6.466
-6.5 | -0.318 | 0.04947 | 0.002 | -6.427
-6 | -0.291 | 0.0468 | 0.002 | -6.219
-5.5 | -0.261 | 0.04397 | 0.002 | -5.932
-5 | -0.228 | 0.04141 | 0.002 | -5.494
-4.5 | -0.191 | 0.03928 | 0.002 | -4.871
-4 | -0.153 | 0.03721 | 0.002 | -4.1
-3.5 | -0.111 | 0.03557 | 0.002 | -3.133
-3 | -0.068 | 0.03397 | 0.002 | -2.012
-2.5 | -0.024 | 0.03254 | 0.003 | -0.726
-2 | 0.022 | 0.03126 | 0.003 | 0.717
-1.5 | 0.07 | 0.02979 | 0.003 | 2.342
-1 | 0.119 | 0.02796 | 0.003 | 4.241
-0.5 | 0.205 | 0.01109 | 0.005 | 18.477
0 | 0.265 | 0.01103 | 0.005 | 24.021
0.5 | 0.325 | 0.01089 | 0.005 | 29.87
1 | 0.385 | 0.01082 | 0.005 | 35.615
1.5 | 0.445 | 0.01133 | 0.005 | 39.238
2 | 0.504 | 0.01122 | 0.005 | 44.9
2.5 | 0.563 | 0.01125 | 0.004 | 49.984
3 | 0.621 | 0.01126 | 0.004 | 55.194
3.5 | 0.68 | 0.01125 | 0.004 | 60.423
4 | 0.739 | 0.00898 | 0.004 | 82.287
4.5 | 0.797 | 0.00927 | 0.004 | 85.951
5 | 0.855 | 0.00928 | 0.003 | 92.147
5.5 | 0.913 | 0.00981 | 0.003 | 93.049
6 | 0.97 | 0.00936 | 0.003 | 103.664
6.5 | 1.027 | 0.00938 | 0.003 | 109.423
7 | 1.082 | 0.00971 | 0.002 | 111.35
7.5 | 1.134 | 0.0101 | 0.002 | 112.295
8 | 1.181 | 0.01065 | 0.002 | 110.945
8.5 | 1.221 | 0.01169 | 0.001 | 104.39
9 | 1.26 | 0.0131 | 0.001 | 96.23
9.5 | 1.301 | 0.01464 | 0.001 | 88.858
10 | 1.338 | 0.01624 | 0 | 82.386
10.5 | 1.374 | 0.01799 | 0 | 76.37
11 | 1.405 | 0.01985 | -0.001 | 70.782
11.5 | 1.434 | 0.02186 | -0.001 | 65.595
12 | 1.459 | 0.02405 | -0.001 | 60.635
12.5 | 1.449 | 0.04073 | -0.002 | 35.574
13 | 1.464 | 0.04394 | -0.002 | 33.313
13.5 | 1.473 | 0.04722 | -0.003 | 31.191
14 | 1.477 | 0.05066 | -0.003 | 29.147
14.5 | 1.474 | 0.05438 | -0.003 | 27.11
15 | 1.466 | 0.05827 | -0.004 | 25.163
15.5 | 1.453 | 0.06243 | -0.004 | 23.268
16 | 1.433 | 0.06691 | -0.005 | 21.424
16.5 | 1.41 | 0.07159 | -0.005 | 19.688
17 | 1.381 | 0.07662 | -0.006 | 18.022
17.5 | 1.348 | 0.08194 | -0.006 | 16.452
18 | 1.312 | 0.08771 | -0.007 | 14.957
18.5 | 1.269 | 0.09363 | -0.007 | 13.551
19 | 1.222 | 0.10023 | -0.008 | 12.193

## 42. Re 1M Mach 0.00 (2)
BIGFOIL.COM POLAR EXPORT
Horten 10.00% thick 6.00% camber
Horten 10.00% thick 6.00% camber |  |  |  | Cl Max: | 1.6214 | at alpha= | 13 | deg
XFOIL ncrit=9 |  |  |  | L/D Max: | 130.792 | at alpha= | 8 | deg
Re: | 1000000 |  |  | Cd Min: | 0.24028 | at alpha= | -20 | deg
Mach: | 0 |  |  | Cl=0 at alpha= | -2.7797 | deg
|  |  |  | @ Cl=0.1, Cd= | 0.011353
|  |  |  | @ Cl=0.4, Cd= | 0.0092612
|  |  |  | @ Cl=0.6, Cd= | 0.0090463
alpha (deg) | Cl | Cd | Cm | Cl/Cd
-20 | -0.6562 | 0.24028 | 0.0708 | -2.731
-19.5 | -0.639 | 0.2341 | 0.0668 | -2.7296
-19 | -0.622 | 0.22747 | 0.0633 | -2.7344
-18.5 | -0.6046 | 0.22189 | 0.0601 | -2.7248
-18 | -0.5867 | 0.21615 | 0.0566 | -2.7143
-17.5 | -0.5689 | 0.21013 | 0.0531 | -2.7074
-17 | -0.5512 | 0.20402 | 0.0498 | -2.7017
-16.5 | -0.5336 | 0.19773 | 0.0464 | -2.6986
-16 | -0.5162 | 0.1911 | 0.0431 | -2.7012
-15.5 | -0.4821 | 0.18196 | 0.0335 | -2.6495
-15 | -0.4718 | 0.1767 | 0.0323 | -2.6701
-14.5 | -0.4585 | 0.16958 | 0.0288 | -2.7037
-14 | -0.4418 | 0.16303 | 0.0264 | -2.7099
-13.5 | -0.4252 | 0.15712 | 0.0236 | -2.7062
-13 | -0.4092 | 0.15094 | 0.0207 | -2.711
-12.5 | -0.3936 | 0.14458 | 0.0177 | -2.7224
-12 | -0.3786 | 0.13807 | 0.0148 | -2.7421
-11.5 | -0.3656 | 0.13105 | 0.0113 | -2.7898
-11 | -0.353 | 0.12453 | 0.0082 | -2.8347
-10.5 | -0.3429 | 0.11786 | 0.0048 | -2.9094
-10 | -0.3308 | 0.11068 | 0.0027 | -2.9888
-9.5 | -0.3159 | 0.10527 | 0.0009 | -3.0009
-9 | -0.3038 | 0.09964 | -0.0014 | -3.049
-8.5 | -0.2941 | 0.09389 | -0.0037 | -3.1324
-8 | -0.2908 | 0.08775 | -0.0068 | -3.314
-7.5 | -0.3003 | 0.08211 | -0.0094 | -3.6573
-7 | -0.2895 | 0.07562 | -0.0126 | -3.8284
-6.5 | -0.2734 | 0.06859 | -0.0143 | -3.986
-6 | -0.2474 | 0.0636 | -0.0151 | -3.8899
-5.5 | -0.2166 | 0.05855 | -0.0161 | -3.6994
-5 | -0.1814 | 0.05304 | -0.017 | -3.4201
-4.5 | -0.141 | 0.04464 | -0.0169 | -3.1586
-4 | -0.1012 | 0.04128 | -0.0166 | -2.4516
-2.5 | 0.0232 | 0.01282 | -0.0053 | 1.8097
-2 | 0.0776 | 0.01161 | -0.0047 | 6.6839
-1.5 | 0.1326 | 0.01098 | -0.0042 | 12.0765
-1 | 0.1858 | 0.01023 | -0.0033 | 18.1623
-0.5 | 0.2406 | 0.01 | -0.0028 | 24.06
0 | 0.2931 | 0.00959 | -0.0019 | 30.5631
0.5 | 0.3466 | 0.00935 | -0.0011 | 37.0695
1 | 0.4007 | 0.00926 | -0.0006 | 43.2721
1.5 | 0.4545 | 0.00912 | 0 | 49.8355
2 | 0.5086 | 0.00907 | 0.0004 | 56.075
2.5 | 0.563 | 0.00906 | 0.0008 | 62.1413
3 | 0.6172 | 0.00904 | 0.0011 | 68.2743
3.5 | 0.6712 | 0.00907 | 0.0014 | 74.0022
4 | 0.6982 | 0.00732 | 0.0074 | 95.3825
4.5 | 0.7697 | 0.00767 | 0.0041 | 100.352
5 | 0.8437 | 0.00797 | 0.0002 | 105.8595
5.5 | 0.9258 | 0.00832 | -0.0058 | 111.274
6 | 1.0057 | 0.00857 | -0.0113 | 117.3512
6.5 | 1.0677 | 0.00886 | -0.0132 | 120.5079
7 | 1.1314 | 0.00904 | -0.0154 | 125.1549
7.5 | 1.1938 | 0.00936 | -0.0176 | 127.5427
8 | 1.2543 | 0.00959 | -0.0193 | 130.7925
8.5 | 1.298 | 0.00999 | -0.0176 | 129.9299
9 | 1.3427 | 0.01027 | -0.016 | 130.74
9.5 | 1.3846 | 0.01077 | -0.014 | 128.5608
10 | 1.4285 | 0.0111 | -0.0124 | 128.6937
10.5 | 1.4697 | 0.01163 | -0.0105 | 126.3715
11 | 1.5086 | 0.01234 | -0.0084 | 122.2528
11.5 | 1.5469 | 0.01311 | -0.0064 | 117.9939
12 | 1.5832 | 0.014 | -0.0042 | 113.0857
12.5 | 1.6106 | 0.01542 | -0.0011 | 104.4488
13 | 1.6214 | 0.01762 | 0.0036 | 92.0204
13.5 | 1.5949 | 0.02223 | 0.0089 | 71.7454
14 | 1.5679 | 0.03031 | 0.0075 | 51.7288
14.5 | 1.5291 | 0.03949 | 0.0065 | 38.7212
15 | 1.4866 | 0.04918 | 0.0054 | 30.2277
15.5 | 1.4513 | 0.05879 | 0.0037 | 24.6862
16 | 1.4175 | 0.06883 | 0.0014 | 20.5942
16.5 | 1.3869 | 0.07886 | -0.0011 | 17.5869
17 | 1.3618 | 0.08845 | -0.0036 | 15.3963
17.5 | 1.3405 | 0.09779 | -0.0063 | 13.7079
18 | 1.3222 | 0.10694 | -0.0092 | 12.3639

## 43. Re 1M Mach 0.10 (1)
BIGFOIL.COM POLAR EXPORT
Horten 10.00% thick 6.00% camber
Horten 10.00% thick 6.00% camber |  |  |  | Cl Max: | 1.472 | at alpha= | 14 | deg
JavaFoil+Calcfoil stall+Eppler ext transition |  |  |  | L/D Max: | 111.973 | at alpha= | 6.5 | deg
Re: | 1000000 |  |  | Cd Min: | 0.00891 | at alpha= | 4.5 | deg
Mach: | 0.1 |  |  | Cl=0 at alpha= | -2.2447 | deg
|  |  |  | @ Cl=0.1, Cd= | 0.028909
|  |  |  | @ Cl=0.4, Cd= | 0.010973
|  |  |  | @ Cl=0.6, Cd= | 0.01134
alpha (deg) | Cl | Cd | Cm | Cl/Cd
-15 | -0.316 | 0.13659 | 0 | -2.313
-14.5 | -0.329 | 0.13192 | 0 | -2.494
-14 | -0.342 | 0.12317 | 0 | -2.775
-13.5 | -0.354 | 0.11781 | 0.001 | -3.006
-13 | -0.365 | 0.11279 | 0.001 | -3.234
-12.5 | -0.374 | 0.10705 | 0.001 | -3.494
-12 | -0.382 | 0.1015 | 0.001 | -3.765
-11.5 | -0.389 | 0.09605 | 0.001 | -4.048
-11 | -0.394 | 0.08968 | 0.001 | -4.392
-10.5 | -0.397 | 0.0843 | 0.001 | -4.708
-10 | -0.398 | 0.07941 | 0.001 | -5.007
-9.5 | -0.396 | 0.07437 | 0.001 | -5.319
-9 | -0.391 | 0.07038 | 0.001 | -5.55
-8.5 | -0.383 | 0.06541 | 0.002 | -5.849
-8 | -0.371 | 0.06104 | 0.002 | -6.079
-7.5 | -0.356 | 0.05724 | 0.002 | -6.221
-7 | -0.338 | 0.05346 | 0.002 | -6.315
-6.5 | -0.315 | 0.05033 | 0.002 | -6.264
-6 | -0.289 | 0.04721 | 0.002 | -6.129
-5.5 | -0.26 | 0.0442 | 0.002 | -5.88
-5 | -0.227 | 0.04169 | 0.002 | -5.448
-4.5 | -0.191 | 0.03949 | 0.002 | -4.844
-4 | -0.153 | 0.03741 | 0.002 | -4.082
-3.5 | -0.112 | 0.03569 | 0.002 | -3.13
-3 | -0.069 | 0.03408 | 0.002 | -2.011
-2.5 | -0.024 | 0.0327 | 0.003 | -0.725
-2 | 0.023 | 0.03136 | 0.003 | 0.718
-1.5 | 0.07 | 0.02998 | 0.003 | 2.336
-1 | 0.119 | 0.02823 | 0.003 | 4.215
-0.5 | 0.206 | 0.0111 | 0.005 | 18.537
0 | 0.266 | 0.01103 | 0.005 | 24.141
0.5 | 0.327 | 0.01093 | 0.005 | 29.891
1 | 0.387 | 0.01086 | 0.005 | 35.657
1.5 | 0.447 | 0.01138 | 0.005 | 39.237
2 | 0.506 | 0.0113 | 0.005 | 44.783
2.5 | 0.565 | 0.01134 | 0.004 | 49.86
3 | 0.624 | 0.01134 | 0.004 | 55.07
3.5 | 0.683 | 0.01135 | 0.004 | 60.19
4 | 0.742 | 0.00907 | 0.004 | 81.858
4.5 | 0.801 | 0.00891 | 0.004 | 89.892
5 | 0.859 | 0.0092 | 0.003 | 93.395
5.5 | 0.917 | 0.00951 | 0.003 | 96.401
6 | 0.975 | 0.00944 | 0.003 | 103.203
6.5 | 1.031 | 0.00921 | 0.003 | 111.973
7 | 1.086 | 0.0098 | 0.002 | 110.792
7.5 | 1.138 | 0.01021 | 0.002 | 111.465
8 | 1.183 | 0.01084 | 0.002 | 109.158
8.5 | 1.222 | 0.01203 | 0.001 | 101.566
9 | 1.263 | 0.01346 | 0.001 | 93.838
9.5 | 1.304 | 0.01503 | 0.001 | 86.768
10 | 1.342 | 0.01664 | 0 | 80.645
10.5 | 1.377 | 0.01841 | 0 | 74.813
11 | 1.408 | 0.02029 | -0.001 | 69.41
11.5 | 1.436 | 0.02235 | -0.001 | 64.276
12 | 1.46 | 0.0246 | -0.001 | 59.368
12.5 | 1.45 | 0.04143 | -0.002 | 35.011
13 | 1.463 | 0.04471 | -0.002 | 32.732
13.5 | 1.471 | 0.04809 | -0.003 | 30.58
14 | 1.472 | 0.05166 | -0.003 | 28.489
14.5 | 1.467 | 0.05545 | -0.003 | 26.447
15 | 1.455 | 0.0595 | -0.004 | 24.454
15.5 | 1.437 | 0.0638 | -0.004 | 22.532
16 | 1.414 | 0.06852 | -0.005 | 20.636
16.5 | 1.385 | 0.07326 | -0.005 | 18.909
17 | 1.352 | 0.07847 | -0.006 | 17.224
17.5 | 1.313 | 0.08417 | -0.006 | 15.604
18 | 1.272 | 0.09018 | -0.007 | 14.099
18.5 | 1.222 | 0.09676 | -0.007 | 12.634
19 | 1.17 | 0.10398 | -0.008 | 11.248

## 44. Re 1M Mach 0.10 (2)
BIGFOIL.COM POLAR EXPORT
Horten 10.00% thick 6.00% camber
Horten 10.00% thick 6.00% camber |  |  |  | Cl Max: | 1.6193 | at alpha= | 13 | deg
XFOIL ncrit=9 |  |  |  | L/D Max: | 130.341 | at alpha= | 8 | deg
Re: | 1000000 |  |  | Cd Min: | 0.11017 | at alpha= | 18 | deg
Mach: | 0.1 |  |  | Cl=0 at alpha= | -99 | deg
|  |  |  | @ Cl=0.1, Cd= | 0.01005
|  |  |  | @ Cl=0.4, Cd= | 0.0093057
|  |  |  | @ Cl=0.6, Cd= | 0.00908
alpha (deg) | Cl | Cd | Cm | Cl/Cd
-0.5 | 0.2426 | 0.01005 | -0.0029 | 24.1393
0 | 0.2952 | 0.00964 | -0.0019 | 30.6224
0.5 | 0.3493 | 0.00939 | -0.0012 | 37.1991
1 | 0.4034 | 0.0093 | -0.0006 | 43.3763
1.5 | 0.4577 | 0.00914 | -0.0001 | 50.0766
2 | 0.512 | 0.0091 | 0.0004 | 56.2637
2.5 | 0.5669 | 0.00908 | 0.0008 | 62.4339
3 | 0.6213 | 0.00908 | 0.0011 | 68.4251
3.5 | 0.6758 | 0.0091 | 0.0014 | 74.2637
4 | 0.7028 | 0.00736 | 0.0075 | 95.4891
4.5 | 0.7742 | 0.00769 | 0.0044 | 100.6762
5 | 0.8486 | 0.00801 | 0.0004 | 105.9426
5.5 | 0.9315 | 0.00835 | -0.0056 | 111.5569
6 | 1.0121 | 0.00863 | -0.0111 | 117.2769
6.5 | 1.0748 | 0.00891 | -0.013 | 120.6285
7 | 1.1388 | 0.00912 | -0.0152 | 124.8684
7.5 | 1.202 | 0.00942 | -0.0174 | 127.6008
8 | 1.263 | 0.00969 | -0.019 | 130.3406
8.5 | 1.3073 | 0.01007 | -0.0173 | 129.8213
9 | 1.352 | 0.01039 | -0.0155 | 130.1251
9.5 | 1.3945 | 0.01086 | -0.0136 | 128.407
10 | 1.438 | 0.01126 | -0.0118 | 127.7087
10.5 | 1.4793 | 0.01181 | -0.0097 | 125.2583
11 | 1.518 | 0.01256 | -0.0075 | 120.8599
11.5 | 1.5568 | 0.01332 | -0.0054 | 116.8769
12 | 1.5924 | 0.01427 | -0.003 | 111.5907
12.5 | 1.6178 | 0.01581 | 0.0004 | 102.3276
13 | 1.6193 | 0.01827 | 0.0064 | 88.6316
13.5 | 1.5907 | 0.02422 | 0.009 | 65.6771
14 | 1.5604 | 0.03262 | 0.0078 | 47.8357
14.5 | 1.5184 | 0.04205 | 0.0069 | 36.1094
15 | 1.4757 | 0.05186 | 0.0056 | 28.4555
15.5 | 1.4397 | 0.06172 | 0.0037 | 23.3263
16 | 1.4054 | 0.07192 | 0.0013 | 19.5412
16.5 | 1.375 | 0.08199 | -0.0012 | 16.7703
17 | 1.349 | 0.09184 | -0.004 | 14.6886
17.5 | 1.3284 | 0.10113 | -0.0067 | 13.1356
18 | 1.3112 | 0.11017 | -0.0096 | 11.9016

## 45. Re 1M Mach 0.25 (1)
BIGFOIL.COM POLAR EXPORT
Horten 10.00% thick 6.00% camber
Horten 10.00% thick 6.00% camber |  |  |  | Cl Max: | 1.452 | at alpha= | 13 | deg
JavaFoil+Calcfoil stall+Eppler ext transition |  |  |  | L/D Max: | 109.139 | at alpha= | 6 | deg
Re: | 1000000 |  |  | Cd Min: | 0.00915 | at alpha= | 6 | deg
Mach: | 0.25 |  |  | Cl=0 at alpha= | -2.2447 | deg
|  |  |  | @ Cl=0.1, Cd= | 0.029915
|  |  |  | @ Cl=0.4, Cd= | 0.011031
|  |  |  | @ Cl=0.6, Cd= | 0.011557
alpha (deg) | Cl | Cd | Cm | Cl/Cd
-13 | -0.061 | 0.11568 | 0.001 | -0.531
-12.5 | -0.059 | 0.11074 | 0.001 | -0.529
-12 | -0.095 | 0.10249 | 0.001 | -0.931
-11.5 | -0.156 | 0.0984 | 0.001 | -1.582
-11 | -0.195 | 0.09492 | 0.001 | -2.05
-10.5 | -0.226 | 0.12652 | 0.001 | -1.788
-10 | -0.253 | 0.08504 | 0.001 | -2.977
-9.5 | -0.275 | 0.0802 | 0.002 | -3.429
-9 | -0.292 | 0.07562 | 0.002 | -3.859
-8.5 | -0.303 | 0.07134 | 0.002 | -4.254
-8 | -0.309 | 0.06585 | 0.002 | -4.698
-7.5 | -0.309 | 0.06159 | 0.002 | -5.024
-7 | -0.303 | 0.05791 | 0.002 | -5.24
-6.5 | -0.292 | 0.05313 | 0.002 | -5.487
-6 | -0.274 | 0.04979 | 0.002 | -5.501
-5.5 | -0.251 | 0.04628 | 0.002 | -5.419
-5 | -0.223 | 0.04347 | 0.002 | -5.119
-4.5 | -0.19 | 0.04063 | 0.002 | -4.671
-4 | -0.153 | 0.03844 | 0.002 | -3.978
-3.5 | -0.113 | 0.03646 | 0.002 | -3.089
-3 | -0.069 | 0.03475 | 0.002 | -1.999
-2.5 | -0.024 | 0.03326 | 0.002 | -0.725
-2 | 0.023 | 0.03194 | 0.003 | 0.719
-1.5 | 0.071 | 0.03071 | 0.003 | 2.327
-1 | 0.121 | 0.02934 | 0.003 | 4.135
-0.5 | 0.174 | 0.02668 | 0.003 | 6.512
0 | 0.273 | 0.01122 | 0.005 | 24.357
0.5 | 0.336 | 0.01111 | 0.005 | 30.2
1 | 0.398 | 0.01103 | 0.005 | 36.064
1.5 | 0.459 | 0.01105 | 0.005 | 41.521
2 | 0.52 | 0.01153 | 0.005 | 45.079
2.5 | 0.581 | 0.01156 | 0.004 | 50.231
3 | 0.641 | 0.01155 | 0.004 | 55.492
3.5 | 0.702 | 0.01163 | 0.004 | 60.357
4 | 0.762 | 0.01128 | 0.004 | 67.537
4.5 | 0.822 | 0.00926 | 0.004 | 88.711
5 | 0.881 | 0.00921 | 0.003 | 95.685
5.5 | 0.941 | 0.00963 | 0.003 | 97.657
6 | 0.999 | 0.00915 | 0.003 | 109.139
6.5 | 1.055 | 0.00993 | 0.003 | 106.179
7 | 1.106 | 0.01036 | 0.002 | 106.803
7.5 | 1.15 | 0.01115 | 0.002 | 103.111
8 | 1.19 | 0.01246 | 0.002 | 95.53
8.5 | 1.234 | 0.01391 | 0.001 | 88.703
9 | 1.279 | 0.01546 | 0.001 | 82.717
9.5 | 1.323 | 0.01708 | 0.001 | 77.485
10 | 1.361 | 0.01883 | 0 | 72.258
10.5 | 1.396 | 0.02071 | 0 | 67.382
11 | 1.425 | 0.02281 | -0.001 | 62.464
11.5 | 1.449 | 0.02512 | -0.001 | 57.668
12 | 1.439 | 0.04199 | -0.001 | 34.258
12.5 | 1.451 | 0.04563 | -0.002 | 31.808
13 | 1.452 | 0.04937 | -0.002 | 29.419
13.5 | 1.444 | 0.05331 | -0.003 | 27.092
14 | 1.426 | 0.05763 | -0.003 | 24.744
14.5 | 1.397 | 0.06224 | -0.003 | 22.445
15 | 1.358 | 0.06713 | -0.004 | 20.223
15.5 | 1.307 | 0.07246 | -0.004 | 18.043
16 | 1.247 | 0.07845 | -0.005 | 15.891
16.5 | 1.176 | 0.08478 | -0.005 | 13.873
17 | 1.095 | 0.0933 | -0.006 | 11.738
17.5 | 0.929 | 0.15081 | -0.003 | 6.161
18 | 0.845 | 0.16222 | -0.003 | 5.211

## 46. Re 1M Mach 0.25 (2)
BIGFOIL.COM POLAR EXPORT
Horten 10.00% thick 6.00% camber
Horten 10.00% thick 6.00% camber |  |  |  | Cl Max: | 1.6328 | at alpha= | 12 | deg
XFOIL ncrit=9 |  |  |  | L/D Max: | 127.465 | at alpha= | 8.5 | deg
Re: | 1000000 |  |  | Cd Min: | 0.24499 | at alpha= | -20 | deg
Mach: | 0.25 |  |  | Cl=0 at alpha= | -2.9214 | deg
|  |  |  | @ Cl=0.1, Cd= | 0.012932
|  |  |  | @ Cl=0.4, Cd= | 0.0094989
|  |  |  | @ Cl=0.6, Cd= | 0.0092306
alpha (deg) | Cl | Cd | Cm | Cl/Cd
-20 | -0.6708 | 0.24499 | 0.0745 | -2.7381
-19 | -0.634 | 0.2318 | 0.0667 | -2.7351
-18.5 | -0.6155 | 0.22591 | 0.0633 | -2.7245
-18 | -0.5965 | 0.21993 | 0.0596 | -2.7122
-17.5 | -0.5775 | 0.21369 | 0.056 | -2.7025
-17 | -0.5585 | 0.20734 | 0.0524 | -2.6936
-16.5 | -0.5395 | 0.20075 | 0.0489 | -2.6874
-16 | -0.5179 | 0.19365 | 0.0443 | -2.6744
-15.5 | -0.493 | 0.18632 | 0.0382 | -2.646
-15 | -0.476 | 0.17983 | 0.0348 | -2.6469
-14.5 | -0.4604 | 0.17278 | 0.0312 | -2.6647
-14 | -0.4424 | 0.16595 | 0.0286 | -2.6659
-13.5 | -0.4247 | 0.15987 | 0.0256 | -2.6565
-13 | -0.4074 | 0.15351 | 0.0225 | -2.6539
-12.5 | -0.3907 | 0.14699 | 0.0195 | -2.658
-12 | -0.3744 | 0.14025 | 0.0164 | -2.6695
-11.5 | -0.3604 | 0.13327 | 0.0126 | -2.7043
-11 | -0.3464 | 0.12673 | 0.0094 | -2.7334
-10.5 | -0.3344 | 0.12002 | 0.006 | -2.7862
-10 | -0.319 | 0.11299 | 0.0041 | -2.8233
-9.5 | -0.3036 | 0.10737 | 0.002 | -2.8276
-9 | -0.2901 | 0.10152 | -0.0005 | -2.8576
-8.5 | -0.2784 | 0.09562 | -0.0029 | -2.9115
-8 | -0.2732 | 0.08927 | -0.0067 | -3.0604
-7.5 | -0.2783 | 0.08347 | -0.01 | -3.3341
-7 | -0.2743 | 0.07769 | -0.0121 | -3.5307
-6.5 | -0.2595 | 0.07115 | -0.0133 | -3.6472
-5.5 | -0.2086 | 0.06065 | -0.0161 | -3.4394
-5 | -0.1755 | 0.05499 | -0.0173 | -3.1915
-4.5 | -0.1317 | 0.04797 | -0.0181 | -2.7455
-4 | -0.0969 | 0.04303 | -0.0176 | -2.2519
-3.5 | -0.052 | 0.0388 | -0.0169 | -1.3402
-2 | 0.0828 | 0.01341 | -0.0061 | 6.1745
-1.5 | 0.1396 | 0.01183 | -0.0053 | 11.8005
-1 | 0.1971 | 0.01092 | -0.0045 | 18.0495
-0.5 | 0.2532 | 0.01033 | -0.0036 | 24.5111
0 | 0.3081 | 0.0098 | -0.0025 | 31.4388
0.5 | 0.3645 | 0.00966 | -0.0018 | 37.7329
1 | 0.4196 | 0.00941 | -0.0009 | 44.5909
1.5 | 0.4754 | 0.00929 | -0.0001 | 51.1733
2 | 0.5315 | 0.00924 | 0.0005 | 57.5216
2.5 | 0.5881 | 0.00922 | 0.0009 | 63.7852
3 | 0.6445 | 0.00927 | 0.0014 | 69.5254
4 | 0.7275 | 0.00764 | 0.0082 | 95.2225
4.5 | 0.7981 | 0.00787 | 0.006 | 101.4104
5 | 0.8809 | 0.00832 | 0.0008 | 105.8774
5.5 | 0.963 | 0.00862 | -0.0043 | 111.7169
6 | 1.0475 | 0.00901 | -0.01 | 116.2597
6.5 | 1.1136 | 0.00927 | -0.0118 | 120.1294
7 | 1.1805 | 0.0096 | -0.0139 | 122.9688
7.5 | 1.2475 | 0.00988 | -0.016 | 126.2652
8 | 1.3108 | 0.01029 | -0.0174 | 127.3858
8.5 | 1.3575 | 0.01065 | -0.0153 | 127.4648
9 | 1.4019 | 0.01115 | -0.0129 | 125.7309
9.5 | 1.4471 | 0.01159 | -0.0105 | 124.8576
10 | 1.49 | 0.01216 | -0.0079 | 122.5329
10.5 | 1.5321 | 0.0128 | -0.0052 | 119.6953
11 | 1.5711 | 0.01366 | -0.0023 | 115.0146
11.5 | 1.6057 | 0.01476 | 0.001 | 108.7873
12 | 1.6328 | 0.01623 | 0.0049 | 100.6038
12.5 | 1.6288 | 0.01882 | 0.0116 | 86.5462
13 | 1.6034 | 0.02592 | 0.0113 | 61.8596
13.5 | 1.5662 | 0.03467 | 0.0107 | 45.1745
14 | 1.5224 | 0.04401 | 0.01 | 34.5921
14.5 | 1.4737 | 0.05432 | 0.0086 | 27.13
15 | 1.4318 | 0.06479 | 0.0064 | 22.0991
15.5 | 1.3883 | 0.07598 | 0.0037 | 18.2719
16 | 1.3508 | 0.08695 | 0.0007 | 15.5354
16.5 | 1.3203 | 0.0974 | -0.0024 | 13.5554
17 | 1.2952 | 0.1075 | -0.0056 | 12.0484

## 47. Re 1M Mach 0.50 (1)
BIGFOIL.COM POLAR EXPORT
Horten 10.00% thick 6.00% camber
Horten 10.00% thick 6.00% camber |  |  |  | Cl Max: | 1.441 | at alpha= | 10.5 | deg
JavaFoil+Calcfoil stall+Eppler ext transition |  |  |  | L/D Max: | 89.906 | at alpha= | 4.5 | deg
Re: | 1000000 |  |  | Cd Min: | 0.0076 | at alpha= | 0 | deg
Mach: | 0.5 |  |  | Cl=0 at alpha= | -2.25 | deg
|  |  |  | @ Cl=0.1, Cd= | 0.032641
|  |  |  | @ Cl=0.4, Cd= | 0.011577
|  |  |  | @ Cl=0.6, Cd= | 0.011318
alpha (deg) | Cl | Cd | Cm | Cl/Cd
-20 | -0.934 | 0.20027 | -0.003 | -4.664
-19.5 | -0.908 | 0.195 | -0.003 | -4.658
-19 | -0.883 | 0.19018 | -0.002 | -4.643
-18.5 | -0.858 | 0.18545 | -0.002 | -4.625
-18 | -0.832 | 0.17717 | -0.002 | -4.699
-17.5 | -0.806 | 0.1701 | -0.001 | -4.738
-17 | -0.78 | 0.16573 | -0.001 | -4.709
-16.5 | -0.755 | 0.16126 | -0.001 | -4.681
-16 | -0.729 | 0.15715 | 0 | -4.641
-15.5 | -0.703 | 0.15243 | 0 | -4.615
-15 | -0.677 | 0.14588 | 0 | -4.64
-14.5 | -0.651 | 0.1419 | 0 | -4.589
-14 | -0.625 | 0.1391 | 0 | -4.495
-13.5 | -0.599 | 0.13568 | 0.001 | -4.417
-13 | -0.573 | 0.13088 | 0.001 | -4.375
-12.5 | -0.547 | 0.12746 | 0.001 | -4.288
-12 | -0.52 | 0.12421 | 0.001 | -4.19
-11.5 | -0.494 | 0.1157 | 0.001 | -4.268
-11 | -0.468 | 0.11249 | 0.002 | -4.156
-10.5 | -0.441 | 0.11158 | 0.002 | -3.955
-10 | -0.415 | 0.10887 | 0.002 | -3.812
-9.5 | -0.388 | 0.09975 | 0.002 | -3.892
-9 | -0.362 | 0.09717 | 0.002 | -3.723
-8.5 | -0.335 | 0.09741 | 0.002 | -3.442
-8 | -0.309 | 0.0759 | 0.002 | -4.065
-7.5 | -0.282 | 0.0624 | 0.002 | -4.519
-7 | -0.255 | 0.05635 | 0.002 | -4.532
-6.5 | -0.229 | 0.06507 | 0.002 | -3.512
-6 | -0.202 | 0.05367 | 0.002 | -3.761
-5.5 | -0.175 | 0.04746 | 0.002 | -3.69
-5 | -0.148 | 0.05148 | 0.002 | -2.88
-4.5 | -0.121 | 0.04456 | 0.002 | -2.726
-4 | -0.095 | 0.04679 | 0.002 | -2.021
-3.5 | -0.068 | 0.04301 | 0.002 | -1.575
-3 | -0.062 | 0.04084 | 0.002 | -1.513
-2.5 | -0.024 | 0.03727 | 0.002 | -0.649
-2 | 0.024 | 0.03483 | 0.002 | 0.692
-1.5 | 0.077 | 0.03316 | 0.003 | 2.316
-1 | 0.132 | 0.03192 | 0.003 | 4.133
-0.5 | 0.189 | 0.03085 | 0.003 | 6.112
0 | 0.304 | 0.0076 | 0.003 | 39.941
0.5 | 0.374 | 0.01157 | 0.006 | 32.314
1 | 0.444 | 0.01159 | 0.005 | 38.28
1.5 | 0.511 | 0.01152 | 0.005 | 44.375
2 | 0.579 | 0.01128 | 0.005 | 51.337
2.5 | 0.646 | 0.0114 | 0.005 | 56.716
3 | 0.713 | 0.01177 | 0.005 | 60.584
3.5 | 0.779 | 0.01142 | 0.005 | 68.223
4 | 0.843 | 0.01189 | 0.004 | 70.903
4.5 | 0.902 | 0.01004 | 0.004 | 89.906
5 | 0.95 | 0.01104 | 0.004 | 86.097
5.5 | 1 | 0.01249 | 0.003 | 80.084
6 | 1.052 | 0.01396 | 0.003 | 75.391
6.5 | 1.106 | 0.01526 | 0.003 | 72.466
7 | 1.159 | 0.0167 | 0.002 | 69.397
7.5 | 1.211 | 0.01828 | 0.002 | 66.283
8 | 1.263 | 0.02008 | 0.002 | 62.899
8.5 | 1.314 | 0.02205 | 0.001 | 59.595
9 | 1.364 | 0.0243 | 0.001 | 56.125
9.5 | 1.409 | 0.02682 | 0.001 | 52.532
10 | 1.434 | 0.02965 | 0 | 48.348
10.5 | 1.441 | 0.03302 | 0 | 43.649
11 | 1.389 | 0.05514 | -0.001 | 25.199
11.5 | 1.282 | 0.06227 | -0.001 | 20.579
12 | 0.849 | 0.06937 | -0.001 | 12.239
12.5 | 0.799 | 0.098 | -0.001 | 8.155
13 | 0.827 | 0.11402 | -0.001 | 7.25
13.5 | 0.855 | 0.12556 | -0.001 | 6.807
14 | 0.882 | 0.13132 | -0.002 | 6.718
14.5 | 0.91 | 0.13996 | -0.002 | 6.503
15 | 0.939 | 0.14877 | -0.002 | 6.311
15.5 | 0.967 | 0.15467 | -0.003 | 6.255

## 48. Re 1M Mach 0.50 (2)
BIGFOIL.COM POLAR EXPORT
Horten 10.00% thick 6.00% camber
Horten 10.00% thick 6.00% camber |  |  |  | Cl Max: | 1.5693 | at alpha= | 10 | deg
XFOIL ncrit=9 |  |  |  | L/D Max: | 111.393 | at alpha= | 7 | deg
Re: | 1000000 |  |  | Cd Min: | 0.25077 | at alpha= | -19 | deg
Mach: | 0.5 |  |  | Cl=0 at alpha= | -3.2523 | deg
|  |  |  | @ Cl=0.1, Cd= | 0.031247
|  |  |  | @ Cl=0.4, Cd= | 0.010928
|  |  |  | @ Cl=0.6, Cd= | 0.010095
alpha (deg) | Cl | Cd | Cm | Cl/Cd
-19 | -0.6877 | 0.25077 | 0.0802 | -2.7424
-18.5 | -0.6645 | 0.24363 | 0.0758 | -2.7275
-18 | -0.641 | 0.23631 | 0.0713 | -2.7125
-17.5 | -0.6175 | 0.22887 | 0.0669 | -2.698
-17 | -0.5868 | 0.2208 | 0.0602 | -2.6576
-16.5 | -0.5642 | 0.21346 | 0.0561 | -2.6431
-16 | -0.5415 | 0.20613 | 0.0518 | -2.627
-15.5 | -0.5192 | 0.1988 | 0.0475 | -2.6117
-14.5 | -0.4746 | 0.18371 | 0.04 | -2.5834
-14 | -0.4523 | 0.17672 | 0.0363 | -2.5594
-13.5 | -0.4301 | 0.16976 | 0.0326 | -2.5336
-13 | -0.4084 | 0.16265 | 0.029 | -2.5109
-12.5 | -0.387 | 0.1553 | 0.0252 | -2.492
-12 | -0.3666 | 0.14817 | 0.0213 | -2.4742
-11.5 | -0.3485 | 0.14116 | 0.0171 | -2.4688
-11 | -0.3287 | 0.13387 | 0.0139 | -2.4554
-10.5 | -0.3085 | 0.12683 | 0.0113 | -2.4324
-10 | -0.2892 | 0.12028 | 0.0083 | -2.4044
-9.5 | -0.2704 | 0.11381 | 0.0053 | -2.3759
-9 | -0.2526 | 0.10722 | 0.0022 | -2.3559
-8.5 | -0.2365 | 0.1007 | -0.0015 | -2.3486
-8 | -0.2247 | 0.09452 | -0.0054 | -2.3773
-7.5 | -0.2089 | 0.08779 | -0.0074 | -2.3795
-7 | -0.1955 | 0.08195 | -0.0096 | -2.3856
-6.5 | -0.1851 | 0.07672 | -0.0119 | -2.4127
-6 | -0.1815 | 0.07158 | -0.0134 | -2.5356
-5.5 | -0.1637 | 0.06571 | -0.0166 | -2.4912
-5 | -0.137 | 0.05985 | -0.0194 | -2.2891
-4 | -0.0717 | 0.04832 | -0.0204 | -1.4839
-3.5 | -0.0275 | 0.0434 | -0.0204 | -0.63364
-3 | 0.028 | 0.03803 | -0.0196 | 0.73626
-2.5 | 0.0726 | 0.03372 | -0.0182 | 2.153
-1.5 | 0.1825 | 0.0238 | -0.0127 | 7.6681
-1 | 0.2413 | 0.02032 | -0.0101 | 11.875
-0.5 | 0.3009 | 0.01283 | -0.0065 | 23.4528
0 | 0.3681 | 0.01133 | -0.0055 | 32.489
0.5 | 0.4316 | 0.01053 | -0.0038 | 40.9877
1 | 0.4949 | 0.0102 | -0.0021 | 48.5196
1.5 | 0.5588 | 0.01016 | -0.0008 | 55
2 | 0.6225 | 0.01006 | 0.0005 | 61.8787
2.5 | 0.6862 | 0.01011 | 0.0018 | 67.8734
3 | 0.7511 | 0.01017 | 0.0028 | 73.8545
3.5 | 0.8156 | 0.01037 | 0.0038 | 78.65
4 | 0.8799 | 0.01045 | 0.005 | 84.201
4.5 | 0.9141 | 0.00916 | 0.0121 | 99.7926
5 | 1.0155 | 0.00971 | 0.0063 | 104.5829
5.5 | 1.1066 | 0.01039 | 0.0024 | 106.5063
6 | 1.2075 | 0.01098 | -0.0031 | 109.9727
6.5 | 1.2937 | 0.01169 | -0.0057 | 110.6672
7 | 1.3757 | 0.01235 | -0.0074 | 111.3927
7.5 | 1.4563 | 0.01321 | -0.0088 | 110.2422
8 | 1.5045 | 0.0141 | -0.0044 | 106.7021
8.5 | 1.5395 | 0.01519 | 0.0019 | 101.3496
9 | 1.5667 | 0.01653 | 0.0087 | 94.7792
9.5 | 1.5615 | 0.01939 | 0.0161 | 80.5312
10 | 1.5693 | 0.02376 | 0.018 | 66.048
10.5 | 1.5631 | 0.02905 | 0.02 | 53.8072
11 | 1.5603 | 0.03433 | 0.0215 | 45.45
11.5 | 1.5442 | 0.04068 | 0.0224 | 37.9597
12 | 1.522 | 0.04782 | 0.0224 | 31.8277
13 | 1.4739 | 0.06383 | 0.0203 | 23.091
13.5 | 1.4518 | 0.0721 | 0.0188 | 20.1359
14.5 | 1.3903 | 0.09124 | 0.0134 | 15.2378
15 | 1.3522 | 0.1021 | 0.0095 | 13.2439

## 49. Re 2M Mach 0.00 (1)
BIGFOIL.COM POLAR EXPORT
Horten 10.00% thick 6.00% camber
Horten 10.00% thick 6.00% camber |  |  |  | Cl Max: | 1.485 | at alpha= | 14 | deg
JavaFoil+Calcfoil stall+Eppler ext transition |  |  |  | L/D Max: | 134.258 | at alpha= | 7.5 | deg
Re: | 2000000 |  |  | Cd Min: | 0.00849 | at alpha= | 7.5 | deg
Mach: | 0 |  |  | Cl=0 at alpha= | -2.2447 | deg
|  |  |  | @ Cl=0.1, Cd= | 0.010661
|  |  |  | @ Cl=0.4, Cd= | 0.010685
|  |  |  | @ Cl=0.6, Cd= | 0.010551
alpha (deg) | Cl | Cd | Cm | Cl/Cd
-15.5 | -0.345 | 0.12987 | 0 | -2.66
-15 | -0.357 | 0.12384 | 0 | -2.88
-14.5 | -0.368 | 0.11814 | 0 | -3.112
-14 | -0.378 | 0.11195 | 0 | -3.379
-13.5 | -0.388 | 0.10786 | 0.001 | -3.601
-13 | -0.397 | 0.10165 | 0.001 | -3.901
-12.5 | -0.403 | 0.09624 | 0.001 | -4.191
-12 | -0.409 | 0.09208 | 0.001 | -4.442
-11.5 | -0.413 | 0.08746 | 0.001 | -4.723
-11 | -0.415 | 0.08205 | 0.001 | -5.064
-10.5 | -0.416 | 0.07705 | 0.001 | -5.397
-10 | -0.414 | 0.0725 | 0.001 | -5.709
-9.5 | -0.41 | 0.06801 | 0.002 | -6.022
-9 | -0.402 | 0.06462 | 0.002 | -6.225
-8.5 | -0.392 | 0.06046 | 0.002 | -6.487
-8 | -0.379 | 0.05659 | 0.002 | -6.694
-7.5 | -0.362 | 0.05321 | 0.002 | -6.807
-7 | -0.342 | 0.04974 | 0.002 | -6.876
-6.5 | -0.319 | 0.04686 | 0.002 | -6.798
-6 | -0.292 | 0.04408 | 0.002 | -6.617
-5.5 | -0.261 | 0.04144 | 0.002 | -6.31
-5 | -0.228 | 0.03911 | 0.002 | -5.834
-4.5 | -0.192 | 0.03709 | 0.002 | -5.175
-4 | -0.153 | 0.03504 | 0.003 | -4.371
-3.5 | -0.112 | 0.03336 | 0.003 | -3.357
-3 | -0.069 | 0.03163 | 0.003 | -2.174
-2.5 | -0.024 | 0.03054 | 0.003 | -0.78
-2 | 0.023 | 0.02859 | 0.003 | 0.794
-1.5 | 0.086 | 0.01068 | 0.005 | 8.053
-1 | 0.145 | 0.0106 | 0.005 | 13.698
-0.5 | 0.205 | 0.01051 | 0.005 | 19.491
0 | 0.265 | 0.01041 | 0.005 | 25.466
0.5 | 0.325 | 0.01029 | 0.005 | 31.607
1 | 0.385 | 0.01071 | 0.005 | 35.982
1.5 | 0.445 | 0.01061 | 0.005 | 41.891
2 | 0.504 | 0.01055 | 0.005 | 47.733
2.5 | 0.563 | 0.01057 | 0.004 | 53.215
3 | 0.621 | 0.01054 | 0.004 | 58.969
3.5 | 0.68 | 0.01054 | 0.004 | 64.528
4 | 0.739 | 0.00855 | 0.004 | 86.36
4.5 | 0.797 | 0.00872 | 0.004 | 91.441
5 | 0.855 | 0.00866 | 0.003 | 98.739
5.5 | 0.913 | 0.00886 | 0.003 | 103.037
6 | 0.971 | 0.00868 | 0.003 | 111.912
6.5 | 1.028 | 0.00896 | 0.003 | 114.744
7 | 1.085 | 0.00862 | 0.002 | 125.851
7.5 | 1.14 | 0.00849 | 0.002 | 134.258
8 | 1.195 | 0.00914 | 0.002 | 130.743
8.5 | 1.246 | 0.00959 | 0.001 | 129.819
9 | 1.29 | 0.01026 | 0.001 | 125.767
9.5 | 1.328 | 0.01141 | 0.001 | 116.401
10 | 1.36 | 0.01294 | 0 | 105.092
10.5 | 1.392 | 0.01462 | 0 | 95.207
11 | 1.421 | 0.01647 | -0.001 | 86.277
11.5 | 1.448 | 0.01845 | -0.001 | 78.461
12 | 1.471 | 0.0206 | -0.001 | 71.415
12.5 | 1.458 | 0.03608 | -0.002 | 40.402
13 | 1.472 | 0.03904 | -0.002 | 37.71
13.5 | 1.481 | 0.04205 | -0.003 | 35.223
14 | 1.485 | 0.04518 | -0.003 | 32.865
14.5 | 1.482 | 0.04858 | -0.003 | 30.515
15 | 1.474 | 0.05214 | -0.004 | 28.274
15.5 | 1.46 | 0.05594 | -0.004 | 26.105
16 | 1.441 | 0.06001 | -0.005 | 24.015
16.5 | 1.417 | 0.06421 | -0.005 | 22.067
17 | 1.388 | 0.06874 | -0.006 | 20.194
17.5 | 1.355 | 0.07355 | -0.006 | 18.428
18 | 1.319 | 0.07869 | -0.007 | 16.762
18.5 | 1.276 | 0.08395 | -0.007 | 15.202
19 | 1.23 | 0.08968 | -0.008 | 13.712

## 50. Re 2M Mach 0.00 (2)
BIGFOIL.COM POLAR EXPORT
Horten 10.00% thick 6.00% camber
Horten 10.00% thick 6.00% camber |  |  |  | Cl Max: | 1.6038 | at alpha= | 12.5 | deg
XFOIL ncrit=9 |  |  |  | L/D Max: | 157.952 | at alpha= | 9.5 | deg
Re: | 2000000 |  |  | Cd Min: | 0.23917 | at alpha= | -20 | deg
Mach: | 0 |  |  | Cl=0 at alpha= | -2.647 | deg
|  |  |  | @ Cl=0.1, Cd= | 0.0085563
|  |  |  | @ Cl=0.4, Cd= | 0.007699
|  |  |  | @ Cl=0.6, Cd= | 0.0076566
alpha (deg) | Cl | Cd | Cm | Cl/Cd
-20 | -0.6532 | 0.23917 | 0.0696 | -2.7311
-19.5 | -0.6359 | 0.23288 | 0.0658 | -2.7306
-19 | -0.6199 | 0.22596 | 0.0622 | -2.7434
-18.5 | -0.6022 | 0.22073 | 0.0588 | -2.7282
-18 | -0.5841 | 0.21518 | 0.0553 | -2.7145
-17.5 | -0.5664 | 0.20917 | 0.0519 | -2.7078
-17 | -0.5371 | 0.20181 | 0.0447 | -2.6614
-16.5 | -0.5203 | 0.19557 | 0.0416 | -2.6604
-16 | -0.5031 | 0.18893 | 0.0383 | -2.6629
-15.5 | -0.4867 | 0.18207 | 0.0349 | -2.6731
-15 | -0.4702 | 0.17548 | 0.0315 | -2.6795
-14.5 | -0.455 | 0.16839 | 0.0281 | -2.7021
-13.5 | -0.4247 | 0.15489 | 0.0219 | -2.7419
-13 | -0.4082 | 0.1488 | 0.0189 | -2.7433
-12.5 | -0.3917 | 0.14277 | 0.016 | -2.7436
-11.5 | -0.3622 | 0.12927 | 0.0099 | -2.8019
-11 | -0.3487 | 0.12269 | 0.007 | -2.8421
-10.5 | -0.3369 | 0.11592 | 0.0039 | -2.9063
-10 | -0.3255 | 0.10937 | 0.0012 | -2.9761
-9.5 | -0.3214 | 0.10142 | -0.0018 | -3.169
-9 | -0.3088 | 0.09622 | -0.0038 | -3.2093
-8.5 | -0.3001 | 0.09063 | -0.0061 | -3.3113
-8 | -0.2926 | 0.08585 | -0.0081 | -3.4083
-7.5 | -0.3006 | 0.08074 | -0.0092 | -3.7231
-6 | -0.3624 | 0.01568 | -0.0081 | -23.1122
-5.5 | -0.3106 | 0.0138 | -0.0073 | -22.5072
-5 | -0.2566 | 0.01285 | -0.0066 | -19.9689
-4 | -0.1477 | 0.01107 | -0.0054 | -13.3424
-3.5 | -0.0941 | 0.00988 | -0.0046 | -9.5243
-3 | -0.0389 | 0.00948 | -0.0041 | -4.1034
-2.5 | 0.0162 | 0.00917 | -0.0036 | 1.7666
-2 | 0.0701 | 0.00866 | -0.0028 | 8.0947
-1.5 | 0.1249 | 0.00847 | -0.0023 | 14.7462
-1 | 0.1789 | 0.00815 | -0.0016 | 21.9509
-0.5 | 0.2336 | 0.00804 | -0.0011 | 29.0547
0 | 0.2882 | 0.00784 | -0.0005 | 36.7602
0.5 | 0.3428 | 0.00777 | -0.0001 | 44.1184
1 | 0.3982 | 0.0077 | 0.0002 | 51.7143
1.5 | 0.453 | 0.00767 | 0.0006 | 59.0613
2 | 0.5084 | 0.00763 | 0.0008 | 66.6317
2.5 | 0.5635 | 0.00765 | 0.001 | 73.6601
3 | 0.6188 | 0.00766 | 0.0011 | 80.7833
3.5 | 0.674 | 0.0077 | 0.0012 | 87.5325
4 | 0.7283 | 0.0077 | 0.0014 | 94.5844
4.5 | 0.7556 | 0.00611 | 0.0072 | 123.6661
5 | 0.8115 | 0.0063 | 0.0072 | 128.8095
5.5 | 0.8751 | 0.00648 | 0.0054 | 135.0463
6 | 0.9381 | 0.00678 | 0.0035 | 138.3628
6.5 | 1.0122 | 0.00702 | -0.0008 | 144.188
7 | 1.0767 | 0.00732 | -0.0032 | 147.0902
7.5 | 1.138 | 0.00753 | -0.0049 | 151.1288
8 | 1.1958 | 0.00785 | -0.006 | 152.3312
8.5 | 1.257 | 0.00809 | -0.0078 | 155.377
9 | 1.3188 | 0.00845 | -0.01 | 156.071
9.5 | 1.3805 | 0.00874 | -0.0121 | 157.9519
10 | 1.4393 | 0.00936 | -0.014 | 153.7714
10.5 | 1.4938 | 0.00995 | -0.015 | 150.1307
11 | 1.5317 | 0.01065 | -0.0125 | 143.8216
11.5 | 1.5661 | 0.01158 | -0.0097 | 135.2418
12 | 1.5916 | 0.01309 | -0.0059 | 121.589
12.5 | 1.6038 | 0.01536 | -0.0008 | 104.4141
13 | 1.5926 | 0.01833 | 0.0067 | 86.8849
13.5 | 1.5692 | 0.02497 | 0.0068 | 62.8434
14 | 1.5512 | 0.03234 | 0.0054 | 47.9654
14.5 | 1.53 | 0.03979 | 0.0046 | 38.4519
15 | 1.5044 | 0.04776 | 0.0036 | 31.4992
15.5 | 1.4819 | 0.05584 | 0.0023 | 26.5383
16 | 1.4626 | 0.064 | 0.0005 | 22.8531
16.5 | 1.4465 | 0.07197 | -0.0013 | 20.0987
17 | 1.4271 | 0.08067 | -0.0036 | 17.6906
17.5 | 1.4135 | 0.08869 | -0.0057 | 15.9375

## 51. Re 2M Mach 0.10 (1)
BIGFOIL.COM POLAR EXPORT
Horten 10.00% thick 6.00% camber
Horten 10.00% thick 6.00% camber |  |  |  | Cl Max: | 1.48 | at alpha= | 14 | deg
JavaFoil+Calcfoil stall+Eppler ext transition |  |  |  | L/D Max: | 133.336 | at alpha= | 7.5 | deg
Re: | 2000000 |  |  | Cd Min: | 0.00807 | at alpha= | 4 | deg
Mach: | 0.1 |  |  | Cl=0 at alpha= | -2.2447 | deg
|  |  |  | @ Cl=0.1, Cd= | 0.010686
|  |  |  | @ Cl=0.4, Cd= | 0.010784
|  |  |  | @ Cl=0.6, Cd= | 0.01061
alpha (deg) | Cl | Cd | Cm | Cl/Cd
-15 | -0.316 | 0.12482 | 0 | -2.534
-14.5 | -0.329 | 0.11915 | 0 | -2.764
-14 | -0.342 | 0.1141 | 0 | -2.999
-13.5 | -0.355 | 0.10774 | 0.001 | -3.291
-13 | -0.365 | 0.10233 | 0.001 | -3.568
-12.5 | -0.374 | 0.09758 | 0.001 | -3.838
-12 | -0.383 | 0.09222 | 0.001 | -4.149
-11.5 | -0.389 | 0.08793 | 0.001 | -4.428
-11 | -0.394 | 0.08267 | 0.001 | -4.77
-10.5 | -0.397 | 0.07869 | 0.001 | -5.05
-10 | -0.398 | 0.07332 | 0.001 | -5.429
-9.5 | -0.396 | 0.06898 | 0.002 | -5.741
-9 | -0.391 | 0.06487 | 0.002 | -6.029
-8.5 | -0.383 | 0.06128 | 0.002 | -6.25
-8 | -0.372 | 0.05717 | 0.002 | -6.499
-7.5 | -0.357 | 0.05371 | 0.002 | -6.64
-7 | -0.338 | 0.05018 | 0.002 | -6.739
-6.5 | -0.316 | 0.0472 | 0.002 | -6.69
-6 | -0.29 | 0.04444 | 0.002 | -6.524
-5.5 | -0.26 | 0.04177 | 0.002 | -6.237
-5 | -0.228 | 0.03939 | 0.002 | -5.781
-4.5 | -0.192 | 0.03727 | 0.002 | -5.148
-4 | -0.153 | 0.03523 | 0.003 | -4.352
-3.5 | -0.112 | 0.03348 | 0.003 | -3.352
-3 | -0.069 | 0.0318 | 0.003 | -2.168
-2.5 | -0.024 | 0.03072 | 0.003 | -0.778
-2 | 0.023 | 0.02894 | 0.003 | 0.787
-1.5 | 0.086 | 0.0107 | 0.005 | 8.073
-1 | 0.146 | 0.01064 | 0.005 | 13.709
-0.5 | 0.206 | 0.01052 | 0.005 | 19.572
0 | 0.266 | 0.01041 | 0.005 | 25.587
0.5 | 0.327 | 0.01034 | 0.005 | 31.616
1 | 0.387 | 0.01081 | 0.005 | 35.819
1.5 | 0.447 | 0.01069 | 0.005 | 41.804
2 | 0.506 | 0.01063 | 0.005 | 47.623
2.5 | 0.565 | 0.01061 | 0.004 | 53.282
3 | 0.624 | 0.01061 | 0.004 | 58.829
3.5 | 0.683 | 0.0106 | 0.004 | 64.477
4 | 0.742 | 0.00807 | 0.004 | 91.974
4.5 | 0.801 | 0.00874 | 0.004 | 91.641
5 | 0.859 | 0.00874 | 0.003 | 98.377
5.5 | 0.918 | 0.00894 | 0.003 | 102.691
6 | 0.975 | 0.00875 | 0.003 | 111.495
6.5 | 1.033 | 0.00867 | 0.003 | 119.101
7 | 1.09 | 0.0087 | 0.002 | 125.19
7.5 | 1.145 | 0.00859 | 0.002 | 133.336
8 | 1.199 | 0.00923 | 0.002 | 129.927
8.5 | 1.249 | 0.00972 | 0.001 | 128.535
9 | 1.293 | 0.01049 | 0.001 | 123.268
9.5 | 1.329 | 0.01176 | 0.001 | 113.021
10 | 1.362 | 0.01333 | 0 | 102.138
10.5 | 1.394 | 0.01503 | 0 | 92.761
11 | 1.424 | 0.01692 | -0.001 | 84.124
11.5 | 1.45 | 0.01895 | -0.001 | 76.526
12 | 1.473 | 0.02112 | -0.001 | 69.733
12.5 | 1.459 | 0.03673 | -0.002 | 39.715
13 | 1.472 | 0.03976 | -0.002 | 37.018
13.5 | 1.479 | 0.04285 | -0.003 | 34.51
14 | 1.48 | 0.04611 | -0.003 | 32.09
14.5 | 1.474 | 0.04957 | -0.003 | 29.746
15 | 1.463 | 0.05326 | -0.004 | 27.467
15.5 | 1.445 | 0.0572 | -0.004 | 25.264
16 | 1.421 | 0.06146 | -0.005 | 23.127
16.5 | 1.393 | 0.06574 | -0.005 | 21.185
17 | 1.359 | 0.07041 | -0.006 | 19.298
17.5 | 1.321 | 0.07551 | -0.006 | 17.487
18 | 1.279 | 0.08087 | -0.007 | 15.814
18.5 | 1.23 | 0.08667 | -0.007 | 14.19
19 | 1.177 | 0.09285 | -0.008 | 12.68

## 52. Re 2M Mach 0.10 (2)
BIGFOIL.COM POLAR EXPORT
Horten 10.00% thick 6.00% camber
Horten 10.00% thick 6.00% camber |  |  |  | Cl Max: | 1.6075 | at alpha= | 12.5 | deg
XFOIL ncrit=9 |  |  |  | L/D Max: | 157.33 | at alpha= | 9.5 | deg
Re: | 2000000 |  |  | Cd Min: | 0.22658 | at alpha= | -19 | deg
Mach: | 0.1 |  |  | Cl=0 at alpha= | -2.6486 | deg
|  |  |  | @ Cl=0.1, Cd= | 0.0085993
|  |  |  | @ Cl=0.4, Cd= | 0.0077216
|  |  |  | @ Cl=0.6, Cd= | 0.00768
alpha (deg) | Cl | Cd | Cm | Cl/Cd
-19 | -0.6216 | 0.22658 | 0.0627 | -2.7434
-18.5 | -0.6038 | 0.22131 | 0.0593 | -2.7283
-18 | -0.5855 | 0.21574 | 0.0558 | -2.7139
-17.5 | -0.5676 | 0.2097 | 0.0524 | -2.7067
-17 | -0.5386 | 0.20239 | 0.0453 | -2.6612
-16.5 | -0.5213 | 0.19608 | 0.0421 | -2.6586
-16 | -0.504 | 0.18942 | 0.0387 | -2.6608
-15.5 | -0.4874 | 0.18256 | 0.0353 | -2.6698
-15 | -0.4706 | 0.17596 | 0.0319 | -2.6745
-14.5 | -0.4552 | 0.16886 | 0.0285 | -2.6957
-13.5 | -0.4245 | 0.1553 | 0.0222 | -2.7334
-13 | -0.4079 | 0.14921 | 0.0192 | -2.7337
-12.5 | -0.3911 | 0.14316 | 0.0162 | -2.7319
-12 | -0.3759 | 0.13667 | 0.0133 | -2.7504
-11.5 | -0.3612 | 0.12962 | 0.0101 | -2.7866
-11 | -0.3475 | 0.12303 | 0.0072 | -2.8245
-10.5 | -0.3354 | 0.11626 | 0.0041 | -2.8849
-10 | -0.3237 | 0.1097 | 0.0013 | -2.9508
-9.5 | -0.3192 | 0.10177 | -0.0016 | -3.1365
-8.5 | -0.2971 | 0.09094 | -0.006 | -3.267
-8 | -0.2885 | 0.08615 | -0.008 | -3.3488
-7.5 | -0.2966 | 0.08099 | -0.0092 | -3.6622
-7 | -0.2884 | 0.07423 | -0.0123 | -3.8852
-6.5 | -0.2697 | 0.06783 | -0.0147 | -3.9761
-5 | -0.2577 | 0.01367 | -0.0072 | -18.8515
-4.5 | -0.2037 | 0.01237 | -0.0065 | -16.4673
-4 | -0.1488 | 0.01131 | -0.0058 | -13.1565
-3.5 | -0.0947 | 0.01002 | -0.005 | -9.4511
-3 | -0.039 | 0.00958 | -0.0044 | -4.071
-2.5 | 0.0165 | 0.00923 | -0.0038 | 1.7876
-2 | 0.0709 | 0.00871 | -0.003 | 8.1401
-1.5 | 0.1261 | 0.0085 | -0.0025 | 14.8353
-1 | 0.1805 | 0.00818 | -0.0017 | 22.066
-0.5 | 0.2355 | 0.00805 | -0.0012 | 29.2547
0 | 0.2903 | 0.00786 | -0.0006 | 36.9338
0.5 | 0.3454 | 0.0078 | -0.0001 | 44.2821
1 | 0.4011 | 0.00772 | 0.0002 | 51.956
1.5 | 0.4561 | 0.0077 | 0.0006 | 59.2338
2 | 0.5119 | 0.00765 | 0.0008 | 66.915
2.5 | 0.5674 | 0.00768 | 0.001 | 73.8802
3 | 0.6231 | 0.00768 | 0.0011 | 81.1328
3.5 | 0.6785 | 0.00773 | 0.0013 | 87.7749
4 | 0.7334 | 0.00773 | 0.0015 | 94.8771
4.5 | 0.7608 | 0.00614 | 0.0073 | 123.9088
5 | 0.8171 | 0.00632 | 0.0073 | 129.288
5.5 | 0.8809 | 0.00652 | 0.0055 | 135.1074
6 | 0.9441 | 0.00682 | 0.0038 | 138.4311
6.5 | 1.0188 | 0.00706 | -0.0006 | 144.3059
7 | 1.084 | 0.00738 | -0.003 | 146.8835
7.5 | 1.146 | 0.00758 | -0.0047 | 151.1873
8 | 1.2042 | 0.00794 | -0.0057 | 151.6625
8.5 | 1.2661 | 0.00816 | -0.0075 | 155.1593
9 | 1.3285 | 0.00854 | -0.0096 | 155.5621
9.5 | 1.3908 | 0.00884 | -0.0117 | 157.3303
10 | 1.4504 | 0.00945 | -0.0135 | 153.4815
10.5 | 1.5045 | 0.01008 | -0.0143 | 149.256
11 | 1.542 | 0.01084 | -0.0117 | 142.2509
11.5 | 1.5762 | 0.01179 | -0.0087 | 133.6896
12 | 1.6003 | 0.01339 | -0.0046 | 119.5146
12.5 | 1.6075 | 0.01591 | 0.0011 | 101.0371
13 | 1.5892 | 0.01924 | 0.0087 | 82.5988
13.5 | 1.5641 | 0.02715 | 0.0067 | 57.6096
14 | 1.542 | 0.0348 | 0.0057 | 44.3103
14.5 | 1.5185 | 0.04247 | 0.0049 | 35.7547
15 | 1.4904 | 0.05081 | 0.0038 | 29.3328
15.5 | 1.4677 | 0.05914 | 0.0022 | 24.8174
16 | 1.4483 | 0.06742 | 0.0004 | 21.4818
16.5 | 1.4317 | 0.07556 | -0.0015 | 18.9479
17 | 1.4129 | 0.08421 | -0.0038 | 16.7783
17.5 | 1.3984 | 0.09251 | -0.0061 | 15.1162

## 53. Re 2M Mach 0.25 (1)
BIGFOIL.COM POLAR EXPORT
Horten 10.00% thick 6.00% camber
Horten 10.00% thick 6.00% camber |  |  |  | Cl Max: | 1.46 | at alpha= | 11.5 | deg
JavaFoil+Calcfoil stall+Eppler ext transition |  |  |  | L/D Max: | 131.981 | at alpha= | 7 | deg
Re: | 2000000 |  |  | Cd Min: | 0.00845 | at alpha= | 7 | deg
Mach: | 0.25 |  |  | Cl=0 at alpha= | -2.2447 | deg
|  |  |  | @ Cl=0.1, Cd= | 0.02174
|  |  |  | @ Cl=0.4, Cd= | 0.010425
|  |  |  | @ Cl=0.6, Cd= | 0.010663
alpha (deg) | Cl | Cd | Cm | Cl/Cd
-13 | -0.061 | 0.10529 | 0.001 | -0.583
-12.5 | -0.059 | 0.10023 | 0.001 | -0.585
-12 | -0.095 | 0.09416 | 0.001 | -1.014
-11.5 | -0.156 | 0.09072 | 0.001 | -1.717
-11 | -0.195 | 0.08658 | 0.001 | -2.249
-10.5 | -0.226 | 0.10859 | 0.001 | -2.084
-10 | -0.253 | 0.07804 | 0.001 | -3.247
-9.5 | -0.275 | 0.07345 | 0.002 | -3.748
-9 | -0.292 | 0.06877 | 0.002 | -4.248
-8.5 | -0.304 | 0.06521 | 0.002 | -4.658
-8 | -0.31 | 0.06092 | 0.002 | -5.084
-7.5 | -0.31 | 0.05707 | 0.002 | -5.427
-7 | -0.304 | 0.05319 | 0.002 | -5.711
-6.5 | -0.292 | 0.05009 | 0.002 | -5.826
-6 | -0.274 | 0.04647 | 0.002 | -5.903
-5.5 | -0.251 | 0.04367 | 0.002 | -5.751
-5 | -0.223 | 0.04078 | 0.002 | -5.467
-4.5 | -0.19 | 0.03838 | 0.002 | -4.955
-4 | -0.153 | 0.03628 | 0.003 | -4.226
-3.5 | -0.113 | 0.03435 | 0.003 | -3.29
-3 | -0.07 | 0.0326 | 0.003 | -2.14
-2.5 | -0.024 | 0.03102 | 0.003 | -0.782
-2 | 0.023 | 0.02937 | 0.003 | 0.788
-1.5 | 0.072 | 0.02798 | 0.003 | 2.586
-1 | 0.149 | 0.01082 | 0.005 | 13.806
-0.5 | 0.211 | 0.01069 | 0.005 | 19.747
0 | 0.273 | 0.01061 | 0.005 | 25.765
0.5 | 0.336 | 0.01049 | 0.005 | 32.006
1 | 0.398 | 0.01043 | 0.005 | 38.121
1.5 | 0.459 | 0.01029 | 0.005 | 44.575
2 | 0.52 | 0.01023 | 0.005 | 50.784
2.5 | 0.581 | 0.01085 | 0.005 | 53.49
3 | 0.641 | 0.01026 | 0.004 | 62.526
3.5 | 0.702 | 0.01028 | 0.004 | 68.272
4 | 0.762 | 0.01085 | 0.004 | 70.258
4.5 | 0.822 | 0.00856 | 0.004 | 96.101
5 | 0.882 | 0.00867 | 0.003 | 101.736
5.5 | 0.942 | 0.0089 | 0.003 | 105.776
6 | 1.001 | 0.00883 | 0.003 | 113.36
6.5 | 1.059 | 0.00855 | 0.003 | 123.853
7 | 1.116 | 0.00845 | 0.002 | 131.981
7.5 | 1.171 | 0.00931 | 0.002 | 125.683
8 | 1.22 | 0.00987 | 0.002 | 123.578
8.5 | 1.262 | 0.01081 | 0.001 | 116.725
9 | 1.301 | 0.01225 | 0.001 | 106.189
9.5 | 1.342 | 0.01382 | 0.001 | 97.075
10 | 1.377 | 0.01555 | 0 | 88.527
10.5 | 1.41 | 0.0174 | 0 | 81.02
11 | 1.438 | 0.01939 | -0.001 | 74.145
11.5 | 1.46 | 0.02167 | -0.001 | 67.393
12 | 1.447 | 0.03732 | -0.001 | 38.763
12.5 | 1.459 | 0.04069 | -0.002 | 35.865
13 | 1.46 | 0.04412 | -0.002 | 33.096
13.5 | 1.452 | 0.0477 | -0.003 | 30.435
14 | 1.433 | 0.05162 | -0.003 | 27.766
14.5 | 1.404 | 0.05583 | -0.003 | 25.153
15 | 1.365 | 0.06026 | -0.004 | 22.645
15.5 | 1.314 | 0.06507 | -0.004 | 20.196
16 | 1.253 | 0.07044 | -0.005 | 17.792
16.5 | 1.183 | 0.07607 | -0.005 | 15.55

## 54. Re 2M Mach 0.25 (2)
BIGFOIL.COM POLAR EXPORT
Horten 10.00% thick 6.00% camber
Horten 10.00% thick 6.00% camber |  |  |  | Cl Max: | 1.6363 | at alpha= | 12 | deg
XFOIL ncrit=9 |  |  |  | L/D Max: | 154.247 | at alpha= | 9 | deg
Re: | 2000000 |  |  | Cd Min: | 0.24392 | at alpha= | -20 | deg
Mach: | 0.25 |  |  | Cl=0 at alpha= | -2.6561 | deg
|  |  |  | @ Cl=0.1, Cd= | 0.0090021
|  |  |  | @ Cl=0.4, Cd= | 0.0078435
|  |  |  | @ Cl=0.6, Cd= | 0.0077857
alpha (deg) | Cl | Cd | Cm | Cl/Cd
-20 | -0.6675 | 0.24392 | 0.0733 | -2.7366
-19.5 | -0.6489 | 0.23746 | 0.0694 | -2.7327
-19 | -0.6305 | 0.23077 | 0.0655 | -2.7322
-18.5 | -0.6129 | 0.22462 | 0.0619 | -2.7286
-18 | -0.5937 | 0.21893 | 0.0583 | -2.7118
-17.5 | -0.5637 | 0.21153 | 0.0511 | -2.6649
-17 | -0.5465 | 0.20553 | 0.048 | -2.659
-16.5 | -0.5278 | 0.19891 | 0.0446 | -2.6535
-16 | -0.5093 | 0.19212 | 0.0411 | -2.6509
-15.5 | -0.4915 | 0.18523 | 0.0375 | -2.6535
-15 | -0.4735 | 0.17852 | 0.034 | -2.6524
-14.5 | -0.4567 | 0.17141 | 0.0304 | -2.6644
-14 | -0.4399 | 0.16452 | 0.027 | -2.6738
-13.5 | -0.424 | 0.15757 | 0.0239 | -2.6909
-13 | -0.4063 | 0.15139 | 0.0208 | -2.6838
-12.5 | -0.3886 | 0.14529 | 0.0177 | -2.6747
-12 | -0.3722 | 0.13866 | 0.0146 | -2.6843
-11.5 | -0.3566 | 0.13152 | 0.0114 | -2.7114
-11 | -0.3416 | 0.12486 | 0.0083 | -2.7359
-10.5 | -0.3282 | 0.11806 | 0.0051 | -2.7799
-9 | -0.2935 | 0.09825 | -0.0029 | -2.9873
-8.5 | -0.282 | 0.0926 | -0.0053 | -3.0454
-8 | -0.27 | 0.08764 | -0.0074 | -3.0808
-7.5 | -0.2687 | 0.08198 | -0.0098 | -3.2776
-7 | -0.2733 | 0.07601 | -0.0117 | -3.5956
-6.5 | -0.2585 | 0.06965 | -0.0144 | -3.7114
-5.5 | -0.2138 | 0.0557 | -0.0177 | -3.8384
-5 | -0.1788 | 0.05074 | -0.0181 | -3.5238
-4.5 | -0.1392 | 0.04619 | -0.0183 | -3.0136
-3.5 | -0.0959 | 0.01244 | -0.0071 | -7.709
-3 | -0.0401 | 0.01032 | -0.006 | -3.8857
-2.5 | 0.0182 | 0.00971 | -0.0052 | 1.8744
-1.5 | 0.1326 | 0.00872 | -0.0035 | 15.2064
-0.5 | 0.2458 | 0.00816 | -0.0018 | 30.1225
0 | 0.3024 | 0.008 | -0.001 | 37.8
0.5 | 0.3598 | 0.0079 | -0.0005 | 45.5443
1 | 0.4167 | 0.00782 | 0.0001 | 53.2864
1.5 | 0.474 | 0.00776 | 0.0005 | 61.0825
2 | 0.5314 | 0.00776 | 0.0008 | 68.4794
2.5 | 0.589 | 0.00778 | 0.0011 | 75.7069
3 | 0.6466 | 0.00781 | 0.0014 | 82.7913
3.5 | 0.7041 | 0.00788 | 0.0016 | 89.3528
4 | 0.7614 | 0.0079 | 0.0018 | 96.3797
4.5 | 0.7889 | 0.00637 | 0.0079 | 123.8462
5 | 0.8475 | 0.00647 | 0.0081 | 130.9892
5.5 | 0.9132 | 0.00677 | 0.0065 | 134.8892
6 | 0.9783 | 0.00701 | 0.0051 | 139.5578
6.5 | 1.0556 | 0.00738 | 0.0009 | 143.0352
7 | 1.1257 | 0.00763 | -0.0017 | 147.536
7.5 | 1.1902 | 0.00798 | -0.0033 | 149.1479
8 | 1.2526 | 0.00825 | -0.0042 | 151.8303
8.5 | 1.3167 | 0.00866 | -0.0057 | 152.0439
9 | 1.3836 | 0.00897 | -0.0077 | 154.2475
9.5 | 1.449 | 0.00944 | -0.0095 | 153.4958
10 | 1.5127 | 0.01006 | -0.0111 | 150.3678
10.5 | 1.5621 | 0.01092 | -0.0101 | 143.0495
11 | 1.5996 | 0.01177 | -0.0067 | 135.9048
11.5 | 1.6283 | 0.01313 | -0.0024 | 124.0137
12 | 1.6363 | 0.01556 | 0.0039 | 105.1607
12.5 | 1.608 | 0.01979 | 0.0113 | 81.2532
13 | 1.5732 | 0.02897 | 0.009 | 54.3045
13.5 | 1.529 | 0.03851 | 0.0082 | 39.704
14 | 1.4933 | 0.04732 | 0.0074 | 31.5575
14.5 | 1.4598 | 0.05648 | 0.0059 | 25.8463
15 | 1.427 | 0.06613 | 0.0039 | 21.5787
15.5 | 1.4035 | 0.07508 | 0.0018 | 18.6934
16 | 1.3836 | 0.08385 | -0.0004 | 16.5009
16.5 | 1.364 | 0.09284 | -0.0029 | 14.6919
17 | 1.347 | 0.10168 | -0.0055 | 13.2474

## 55. Re 2M Mach 0.50 (1)
BIGFOIL.COM POLAR EXPORT
Horten 10.00% thick 6.00% camber
Horten 10.00% thick 6.00% camber |  |  |  | Cl Max: | 1.45 | at alpha= | 10.5 | deg
JavaFoil+Calcfoil stall+Eppler ext transition |  |  |  | L/D Max: | 106.281 | at alpha= | 5 | deg
Re: | 2000000 |  |  | Cd Min: | 0.00859 | at alpha= | 4.5 | deg
Mach: | 0.5 |  |  | Cl=0 at alpha= | -2.25 | deg
|  |  |  | @ Cl=0.1, Cd= | 0.030565
|  |  |  | @ Cl=0.4, Cd= | 0.010715
|  |  |  | @ Cl=0.6, Cd= | 0.010453
alpha (deg) | Cl | Cd | Cm | Cl/Cd
-20 | -0.935 | 0.17717 | -0.003 | -5.276
-19.5 | -0.909 | 0.17279 | -0.003 | -5.258
-19 | -0.883 | 0.16798 | -0.002 | -5.259
-18.5 | -0.858 | 0.16327 | -0.002 | -5.256
-18 | -0.833 | 0.15783 | -0.002 | -5.277
-17.5 | -0.806 | 0.15282 | -0.001 | -5.276
-17 | -0.781 | 0.14847 | -0.001 | -5.259
-16.5 | -0.755 | 0.14126 | -0.001 | -5.346
-16 | -0.73 | 0.13728 | 0 | -5.315
-15.5 | -0.704 | 0.13528 | 0 | -5.203
-15 | -0.677 | 0.12961 | 0 | -5.224
-14.5 | -0.651 | 0.12576 | 0 | -5.179
-14 | -0.625 | 0.12215 | 0 | -5.12
-13.5 | -0.599 | 0.11863 | 0.001 | -5.053
-13 | -0.573 | 0.11302 | 0.001 | -5.068
-12.5 | -0.547 | 0.10958 | 0.001 | -4.99
-12 | -0.521 | 0.10632 | 0.001 | -4.897
-11.5 | -0.494 | 0.09964 | 0.001 | -4.957
-11 | -0.468 | 0.08096 | 0.002 | -5.777
-10.5 | -0.441 | 0.07274 | 0.002 | -6.069
-10 | -0.415 | 0.06656 | 0.002 | -6.237
-9.5 | -0.388 | 0.07462 | 0.002 | -5.205
-9 | -0.362 | 0.06527 | 0.002 | -5.545
-8.5 | -0.335 | 0.059 | 0.002 | -5.686
-8 | -0.309 | 0.06612 | 0.002 | -4.668
-7.5 | -0.282 | 0.0572 | 0.002 | -4.932
-7 | -0.255 | 0.05155 | 0.002 | -4.955
-6.5 | -0.229 | 0.05725 | 0.002 | -3.994
-6 | -0.202 | 0.04909 | 0.002 | -4.114
-5.5 | -0.175 | 0.04413 | 0.003 | -3.97
-5 | -0.148 | 0.04379 | 0.002 | -3.388
-4.5 | -0.122 | 0.04114 | 0.002 | -2.953
-4 | -0.095 | 0.0404 | 0.002 | -2.343
-3.5 | -0.068 | 0.03939 | 0.003 | -1.721
-3 | -0.062 | 0.03739 | 0.002 | -1.654
-2.5 | -0.024 | 0.03521 | 0.002 | -0.687
-2 | 0.024 | 0.03289 | 0.003 | 0.735
-1.5 | 0.077 | 0.03123 | 0.003 | 2.468
-1 | 0.133 | 0.02961 | 0.003 | 4.484
-0.5 | 0.191 | 0.02771 | 0.004 | 6.885
0 | 0.304 | 0.01074 | 0.006 | 28.281
0.5 | 0.374 | 0.01073 | 0.006 | 34.825
1 | 0.444 | 0.01069 | 0.005 | 41.483
1.5 | 0.512 | 0.01064 | 0.005 | 48.072
2 | 0.579 | 0.01028 | 0.005 | 56.327
2.5 | 0.647 | 0.01084 | 0.005 | 59.67
3 | 0.714 | 0.01061 | 0.005 | 67.269
3.5 | 0.781 | 0.01078 | 0.005 | 72.413
4 | 0.847 | 0.01037 | 0.004 | 81.614
4.5 | 0.911 | 0.00859 | 0.004 | 106.072
5 | 0.974 | 0.00916 | 0.004 | 106.281
5.5 | 1.029 | 0.00997 | 0.004 | 103.21
6 | 1.074 | 0.01105 | 0.003 | 97.25
6.5 | 1.123 | 0.01236 | 0.003 | 90.83
7 | 1.173 | 0.01379 | 0.002 | 85.054
7.5 | 1.225 | 0.0153 | 0.002 | 80.04
8 | 1.275 | 0.01705 | 0.002 | 74.813
8.5 | 1.326 | 0.01888 | 0.001 | 70.201
9 | 1.374 | 0.021 | 0.001 | 65.466
9.5 | 1.419 | 0.02336 | 0.001 | 60.755
10 | 1.443 | 0.02604 | 0 | 55.426
10.5 | 1.45 | 0.0292 | 0 | 49.676
11 | 1.396 | 0.04964 | -0.001 | 28.118
11.5 | 1.287 | 0.0561 | -0.001 | 22.943
12 | 0.853 | 0.06297 | -0.001 | 13.539
12.5 | 0.8 | 0.09123 | -0.001 | 8.768
13 | 0.827 | 0.10008 | -0.001 | 8.267
13.5 | 0.934 | 0.07981 | -0.003 | 11.7
14 | 0.883 | 0.11781 | -0.002 | 7.492
14.5 | 0.91 | 0.12512 | -0.002 | 7.276
15 | 0.94 | 0.13262 | -0.003 | 7.086
15.5 | 0.968 | 0.13754 | -0.003 | 7.037

## 56. Re 2M Mach 0.50 (2)
BIGFOIL.COM POLAR EXPORT
Horten 10.00% thick 6.00% camber
Horten 10.00% thick 6.00% camber |  |  |  | Cl Max: | 1.7358 | at alpha= | 10 | deg
XFOIL ncrit=9 |  |  |  | L/D Max: | 139.87 | at alpha= | 7.5 | deg
Re: | 2000000 |  |  | Cd Min: | 0.26503 | at alpha= | -20 | deg
Mach: | 0.5 |  |  | Cl=0 at alpha= | -3.2153 | deg
|  |  |  | @ Cl=0.1, Cd= | 0.026742
|  |  |  | @ Cl=0.4, Cd= | 0.0085307
|  |  |  | @ Cl=0.6, Cd= | 0.0083096
alpha (deg) | Cl | Cd | Cm | Cl/Cd
-20 | -0.7296 | 0.26503 | 0.0881 | -2.7529
-19.5 | -0.7065 | 0.25737 | 0.0834 | -2.7451
-19 | -0.6834 | 0.24964 | 0.0787 | -2.7375
-18.5 | -0.6545 | 0.24155 | 0.072 | -2.7096
-17 | -0.5857 | 0.22023 | 0.0594 | -2.6595
-16.5 | -0.5622 | 0.21256 | 0.0551 | -2.6449
-16 | -0.539 | 0.20503 | 0.0509 | -2.6289
-15.5 | -0.5163 | 0.19748 | 0.0467 | -2.6144
-14.5 | -0.4716 | 0.18252 | 0.0385 | -2.5838
-14 | -0.4497 | 0.17507 | 0.0345 | -2.5687
-13.5 | -0.4286 | 0.16764 | 0.031 | -2.5567
-13 | -0.4066 | 0.16083 | 0.0273 | -2.5281
-12.5 | -0.3847 | 0.15406 | 0.0237 | -2.4971
-12 | -0.3636 | 0.14689 | 0.0201 | -2.4753
-11 | -0.3239 | 0.13222 | 0.0127 | -2.4497
-10.5 | -0.3055 | 0.12513 | 0.0091 | -2.4415
-10 | -0.2873 | 0.11813 | 0.0058 | -2.4321
-9.5 | -0.2706 | 0.111 | 0.0029 | -2.4378
-9 | -0.252 | 0.10492 | 0.0001 | -2.4018
-8.5 | -0.2344 | 0.09879 | -0.0028 | -2.3727
-8 | -0.2177 | 0.09257 | -0.0058 | -2.3517
-7.5 | -0.2048 | 0.08624 | -0.009 | -2.3748
-7 | -0.1943 | 0.0802 | -0.0118 | -2.4227
-6 | -0.1866 | 0.06894 | -0.0162 | -2.7067
-5.5 | -0.1699 | 0.063 | -0.0177 | -2.6968
-5 | -0.1425 | 0.05781 | -0.0192 | -2.465
-4.5 | -0.1093 | 0.05234 | -0.0205 | -2.0883
-4 | -0.068 | 0.04614 | -0.0213 | -1.4738
-3.5 | -0.0271 | 0.04075 | -0.0208 | -0.66503
-3 | 0.0205 | 0.03538 | -0.0196 | 0.57942
-2.5 | 0.0713 | 0.03018 | -0.0175 | 2.3625
-2 | 0.1228 | 0.02401 | -0.014 | 5.1145
-1.5 | 0.179 | 0.01989 | -0.0111 | 8.9995
-1 | 0.2294 | 0.00996 | -0.0068 | 23.0321
-0.5 | 0.2962 | 0.00914 | -0.0053 | 32.407
0 | 0.361 | 0.0087 | -0.0037 | 41.4943
0.5 | 0.4255 | 0.00842 | -0.0021 | 50.5344
1 | 0.4909 | 0.00834 | -0.0008 | 58.8609
1.5 | 0.557 | 0.00829 | 0.0002 | 67.1894
2 | 0.6227 | 0.00832 | 0.0011 | 74.8438
2.5 | 0.6893 | 0.00834 | 0.0019 | 82.6499
3 | 0.7555 | 0.00848 | 0.0027 | 89.092
3.5 | 0.8229 | 0.00858 | 0.0034 | 95.9091
4 | 0.8891 | 0.00879 | 0.0042 | 101.149
4.5 | 0.9245 | 0.00737 | 0.0108 | 125.441
5 | 0.9854 | 0.00751 | 0.0132 | 131.2117
5.5 | 1.0608 | 0.00787 | 0.0127 | 134.7903
6 | 1.1426 | 0.00836 | 0.0109 | 136.6746
6.5 | 1.2305 | 0.00885 | 0.0082 | 139.0395
7 | 1.3202 | 0.00949 | 0.0052 | 139.1149
7.5 | 1.4001 | 0.01001 | 0.0046 | 139.8701
8 | 1.4755 | 0.01078 | 0.0047 | 136.8738
8.5 | 1.5597 | 0.01148 | 0.0036 | 135.8624
9 | 1.6413 | 0.0125 | 0.0028 | 131.304
9.5 | 1.7089 | 0.01361 | 0.0045 | 125.5621
10 | 1.7358 | 0.01505 | 0.012 | 115.3355
10.5 | 1.7264 | 0.01864 | 0.0189 | 92.618
11 | 1.6987 | 0.02597 | 0.0199 | 65.4101
11.5 | 1.6581 | 0.03382 | 0.0212 | 49.0272
12 | 1.6176 | 0.04188 | 0.0218 | 38.6246
12.5 | 1.5733 | 0.05066 | 0.0213 | 31.0561
13 | 1.5286 | 0.06017 | 0.0198 | 25.4047
13.5 | 1.4816 | 0.0704 | 0.0174 | 21.0455
14 | 1.435 | 0.08113 | 0.0143 | 17.6877
14.5 | 1.3847 | 0.09279 | 0.0103 | 14.9229
15 | 1.3355 | 0.10496 | 0.0056 | 12.7239

## 57. Re 3M Mach 0.00 (1)
BIGFOIL.COM POLAR EXPORT
Horten 10.00% thick 6.00% camber
Horten 10.00% thick 6.00% camber |  |  |  | Cl Max: | 1.49 | at alpha= | 14 | deg
JavaFoil+Calcfoil stall+Eppler ext transition |  |  |  | L/D Max: | 143.438 | at alpha= | 8 | deg
Re: | 3000000 |  |  | Cd Min: | 0.00802 | at alpha= | 4 | deg
Mach: | 0 |  |  | Cl=0 at alpha= | -2.2692 | deg
|  |  |  | @ Cl=0.1, Cd= | 0.010056
|  |  |  | @ Cl=0.4, Cd= | 0.010105
|  |  |  | @ Cl=0.6, Cd= | 0.0099509
alpha (deg) | Cl | Cd | Cm | Cl/Cd
-16 | -0.334 | 0.13155 | 0 | -2.542
-15.5 | -0.346 | 0.12483 | 0 | -2.77
-15 | -0.357 | 0.12053 | 0 | -2.962
-14.5 | -0.368 | 0.11332 | 0 | -3.247
-14 | -0.379 | 0.10842 | 0 | -3.492
-13.5 | -0.389 | 0.10252 | 0.001 | -3.791
-13 | -0.397 | 0.09779 | 0.001 | -4.058
-12.5 | -0.404 | 0.09327 | 0.001 | -4.328
-12 | -0.409 | 0.08812 | 0.001 | -4.644
-11.5 | -0.413 | 0.08369 | 0.001 | -4.94
-11 | -0.416 | 0.07897 | 0.001 | -5.266
-10.5 | -0.416 | 0.07436 | 0.001 | -5.598
-10 | -0.414 | 0.07016 | 0.001 | -5.906
-9.5 | -0.41 | 0.06591 | 0.002 | -6.22
-9 | -0.403 | 0.0619 | 0.002 | -6.506
-8.5 | -0.393 | 0.05843 | 0.002 | -6.719
-8 | -0.379 | 0.05457 | 0.002 | -6.95
-7.5 | -0.363 | 0.05141 | 0.002 | -7.055
-7 | -0.343 | 0.04815 | 0.002 | -7.114
-6.5 | -0.319 | 0.04535 | 0.002 | -7.036
-6 | -0.292 | 0.04265 | 0.002 | -6.849
-5.5 | -0.262 | 0.04006 | 0.002 | -6.539
-5 | -0.229 | 0.03791 | 0.002 | -6.031
-4.5 | -0.192 | 0.03585 | 0.003 | -5.366
-4 | -0.154 | 0.03381 | 0.003 | -4.543
-3.5 | -0.112 | 0.0325 | 0.003 | -3.458
-3 | -0.069 | 0.03072 | 0.003 | -2.25
-2.5 | -0.024 | 0.0287 | 0.003 | -0.836
-2 | 0.028 | 0.01015 | 0.005 | 2.736
-1.5 | 0.086 | 0.01008 | 0.005 | 8.531
-1 | 0.145 | 0.00998 | 0.005 | 14.549
-0.5 | 0.205 | 0.00985 | 0.005 | 20.791
0 | 0.265 | 0.00978 | 0.005 | 27.109
0.5 | 0.325 | 0.01024 | 0.005 | 31.759
1 | 0.385 | 0.01013 | 0.005 | 38.037
1.5 | 0.445 | 0.01003 | 0.005 | 44.32
2 | 0.504 | 0.00997 | 0.005 | 50.536
2.5 | 0.563 | 0.00997 | 0.004 | 56.45
3 | 0.621 | 0.00994 | 0.004 | 62.526
3.5 | 0.68 | 0.01049 | 0.004 | 64.854
4 | 0.739 | 0.00802 | 0.004 | 92.13
4.5 | 0.797 | 0.00853 | 0.004 | 93.406
5 | 0.855 | 0.00865 | 0.003 | 98.83
5.5 | 0.913 | 0.00879 | 0.003 | 103.956
6 | 0.971 | 0.00848 | 0.003 | 114.523
6.5 | 1.028 | 0.0088 | 0.003 | 116.862
7 | 1.085 | 0.00835 | 0.002 | 129.948
7.5 | 1.142 | 0.00845 | 0.002 | 135.163
8 | 1.197 | 0.00834 | 0.002 | 143.438
8.5 | 1.25 | 0.00901 | 0.001 | 138.771
9 | 1.299 | 0.0095 | 0.001 | 136.827
9.5 | 1.341 | 0.01027 | 0.001 | 130.634
10 | 1.372 | 0.01157 | 0 | 118.522
10.5 | 1.401 | 0.01321 | 0 | 106.099
11 | 1.429 | 0.01506 | -0.001 | 94.898
11.5 | 1.454 | 0.01706 | -0.001 | 85.244
12 | 1.477 | 0.01926 | -0.001 | 76.664
12.5 | 1.463 | 0.03354 | -0.002 | 43.63
13 | 1.477 | 0.03635 | -0.002 | 40.644
13.5 | 1.487 | 0.03922 | -0.003 | 37.904
14 | 1.49 | 0.04219 | -0.003 | 35.319
14.5 | 1.487 | 0.0454 | -0.003 | 32.76
15 | 1.479 | 0.04878 | -0.004 | 30.32
15.5 | 1.465 | 0.05238 | -0.004 | 27.973
16 | 1.446 | 0.05624 | -0.005 | 25.707
16.5 | 1.422 | 0.06023 | -0.005 | 23.604
17 | 1.393 | 0.0645 | -0.006 | 21.592
17.5 | 1.36 | 0.069 | -0.006 | 19.707
18 | 1.323 | 0.07389 | -0.007 | 17.911
18.5 | 1.28 | 0.07883 | -0.007 | 16.243
19 | 1.234 | 0.08421 | -0.008 | 14.652

## 58. Re 3M Mach 0.00 (2)
BIGFOIL.COM POLAR EXPORT
Horten 10.00% thick 6.00% camber
Horten 10.00% thick 6.00% camber |  |  |  | Cl Max: | 1.5909 | at alpha= | 12.5 | deg
XFOIL ncrit=9 |  |  |  | L/D Max: | 170.923 | at alpha= | 9 | deg
Re: | 3000000 |  |  | Cd Min: | 0.0823 | at alpha= | 17.5 | deg
Mach: | 0 |  |  | Cl=0 at alpha= | -2.6033 | deg
|  |  |  | @ Cl=0.1, Cd= | 0.007681
|  |  |  | @ Cl=0.4, Cd= | 0.0070483
|  |  |  | @ Cl=0.6, Cd= | 0.0070593
alpha (deg) | Cl | Cd | Cm | Cl/Cd
-7 | -0.477 | 0.01455 | -0.0084 | -32.7835
-6.5 | -0.4253 | 0.01284 | -0.0075 | -33.1231
-6 | -0.3717 | 0.01186 | -0.0068 | -31.3406
-5.5 | -0.3172 | 0.01121 | -0.0062 | -28.2962
-5 | -0.2636 | 0.00997 | -0.0054 | -26.4393
-4.5 | -0.2085 | 0.00953 | -0.0049 | -21.8783
-4 | -0.1533 | 0.00907 | -0.0043 | -16.9019
-3 | -0.0434 | 0.00828 | -0.0031 | -5.2415
-2.5 | 0.0113 | 0.00801 | -0.0025 | 1.4107
-2 | 0.0666 | 0.0078 | -0.002 | 8.5385
-1 | 0.1761 | 0.00741 | -0.0009 | 23.7652
-0.5 | 0.2308 | 0.00728 | -0.0004 | 31.7033
0 | 0.2864 | 0.00719 | -0.0001 | 39.8331
0.5 | 0.3414 | 0.00711 | 0.0003 | 48.0169
1 | 0.3968 | 0.00705 | 0.0006 | 56.2837
1.5 | 0.4523 | 0.00702 | 0.0008 | 64.4302
2 | 0.5079 | 0.00702 | 0.001 | 72.3504
2.5 | 0.5636 | 0.00702 | 0.0011 | 80.2849
3 | 0.6191 | 0.00708 | 0.0012 | 87.4435
3.5 | 0.6748 | 0.00709 | 0.0012 | 95.1763
4 | 0.7298 | 0.00717 | 0.0012 | 101.7852
4.5 | 0.7625 | 0.00568 | 0.0057 | 134.243
5 | 0.8124 | 0.00568 | 0.007 | 143.0282
5.5 | 0.8676 | 0.00581 | 0.007 | 149.3287
6 | 0.9272 | 0.00601 | 0.006 | 154.2762
6.5 | 0.9869 | 0.00625 | 0.0048 | 157.904
7 | 1.0569 | 0.0065 | 0.0013 | 162.6
7.5 | 1.1186 | 0.00676 | -0.0005 | 165.4734
8 | 1.1794 | 0.00699 | -0.0022 | 168.7268
8.5 | 1.2379 | 0.00729 | -0.0034 | 169.808
9 | 1.2956 | 0.00758 | -0.0045 | 170.9235
9.5 | 1.357 | 0.00795 | -0.0066 | 170.6918
10 | 1.4158 | 0.00862 | -0.0085 | 164.2459
10.5 | 1.4735 | 0.0093 | -0.0103 | 158.4409
11 | 1.5297 | 0.01018 | -0.012 | 150.2652
11.5 | 1.5679 | 0.01152 | -0.0105 | 136.1024
12 | 1.5841 | 0.01347 | -0.0053 | 117.6021
12.5 | 1.5909 | 0.01592 | 0.0005 | 99.9309
13 | 1.5864 | 0.01843 | 0.0072 | 86.077
13.5 | 1.5822 | 0.0236 | 0.0065 | 67.0424
14 | 1.5791 | 0.02953 | 0.005 | 53.4744
14.5 | 1.5656 | 0.03622 | 0.0041 | 43.2247
15 | 1.5484 | 0.04324 | 0.0034 | 35.8094
15.5 | 1.5288 | 0.05069 | 0.0023 | 30.1598
16 | 1.5138 | 0.0581 | 0.0009 | 26.0551
16.5 | 1.495 | 0.06624 | -0.0009 | 22.5694
17 | 1.4823 | 0.07383 | -0.0027 | 20.0772
17.5 | 1.4643 | 0.0823 | -0.0049 | 17.7922

## 59. Re 3M Mach 0.10 (1)
BIGFOIL.COM POLAR EXPORT
Horten 10.00% thick 6.00% camber
Horten 10.00% thick 6.00% camber |  |  |  | Cl Max: | 1.485 | at alpha= | 14 | deg
JavaFoil+Calcfoil stall+Eppler ext transition |  |  |  | L/D Max: | 146.472 | at alpha= | 8 | deg
Re: | 3000000 |  |  | Cd Min: | 0.00808 | at alpha= | 4 | deg
Mach: | 0.1 |  |  | Cl=0 at alpha= | -2.2447 | deg
|  |  |  | @ Cl=0.1, Cd= | 0.010117
|  |  |  | @ Cl=0.4, Cd= | 0.010118
|  |  |  | @ Cl=0.6, Cd= | 0.0099759
alpha (deg) | Cl | Cd | Cm | Cl/Cd
-15.5 | -0.303 | 0.12566 | 0 | -2.415
-15 | -0.317 | 0.12083 | 0 | -2.62
-14.5 | -0.33 | 0.11428 | 0 | -2.884
-14 | -0.342 | 0.10922 | 0 | -3.135
-13.5 | -0.355 | 0.10426 | 0.001 | -3.403
-13 | -0.365 | 0.09881 | 0.001 | -3.698
-12.5 | -0.375 | 0.09373 | 0.001 | -3.998
-12 | -0.383 | 0.08917 | 0.001 | -4.294
-11.5 | -0.39 | 0.08471 | 0.001 | -4.6
-11 | -0.395 | 0.08025 | 0.001 | -4.918
-10.5 | -0.398 | 0.07583 | 0.001 | -5.245
-10 | -0.398 | 0.07126 | 0.001 | -5.591
-9.5 | -0.396 | 0.06666 | 0.002 | -5.947
-9 | -0.392 | 0.06274 | 0.002 | -6.241
-8.5 | -0.383 | 0.05906 | 0.002 | -6.493
-8 | -0.372 | 0.05548 | 0.002 | -6.705
-7.5 | -0.357 | 0.05188 | 0.002 | -6.883
-7 | -0.339 | 0.04865 | 0.002 | -6.96
-6.5 | -0.316 | 0.04554 | 0.002 | -6.944
-6 | -0.29 | 0.04302 | 0.002 | -6.75
-5.5 | -0.261 | 0.04051 | 0.002 | -6.442
-5 | -0.228 | 0.03816 | 0.002 | -5.98
-4.5 | -0.192 | 0.03607 | 0.003 | -5.332
-4 | -0.154 | 0.03401 | 0.003 | -4.52
-3.5 | -0.113 | 0.03223 | 0.003 | -3.493
-3 | -0.069 | 0.03094 | 0.003 | -2.239
-2.5 | -0.024 | 0.02898 | 0.003 | -0.83
-2 | 0.023 | 0.02573 | 0.003 | 0.898
-1.5 | 0.086 | 0.01015 | 0.005 | 8.513
-1 | 0.146 | 0.01001 | 0.005 | 14.569
-0.5 | 0.206 | 0.00992 | 0.005 | 20.753
0 | 0.266 | 0.00979 | 0.005 | 27.211
0.5 | 0.327 | 0.01026 | 0.005 | 31.849
1 | 0.387 | 0.01014 | 0.005 | 38.199
1.5 | 0.447 | 0.01004 | 0.005 | 44.505
2 | 0.506 | 0.00998 | 0.005 | 50.7
2.5 | 0.565 | 0.00997 | 0.004 | 56.681
3 | 0.624 | 0.00998 | 0.004 | 62.547
3.5 | 0.683 | 0.01053 | 0.004 | 64.917
4 | 0.742 | 0.00808 | 0.004 | 91.87
4.5 | 0.801 | 0.00856 | 0.004 | 93.612
5 | 0.859 | 0.00873 | 0.003 | 98.486
5.5 | 0.918 | 0.00886 | 0.003 | 103.529
6 | 0.976 | 0.00858 | 0.003 | 113.761
6.5 | 1.033 | 0.00847 | 0.003 | 121.945
7 | 1.09 | 0.00843 | 0.002 | 129.294
7.5 | 1.147 | 0.00853 | 0.002 | 134.416
8 | 1.202 | 0.0082 | 0.002 | 146.472
8.5 | 1.254 | 0.0091 | 0.001 | 137.838
9 | 1.303 | 0.00964 | 0.001 | 135.145
9.5 | 1.343 | 0.01053 | 0.001 | 127.489
10 | 1.373 | 0.01195 | 0 | 114.87
10.5 | 1.404 | 0.01361 | 0 | 103.106
11 | 1.431 | 0.01552 | -0.001 | 92.204
11.5 | 1.456 | 0.01754 | -0.001 | 83.012
12 | 1.478 | 0.01981 | -0.001 | 74.61
12.5 | 1.464 | 0.03417 | -0.002 | 42.857
13 | 1.477 | 0.03705 | -0.002 | 39.864
13.5 | 1.484 | 0.03999 | -0.003 | 37.113
14 | 1.485 | 0.04308 | -0.003 | 34.466
14.5 | 1.479 | 0.04637 | -0.003 | 31.907
15 | 1.468 | 0.04985 | -0.004 | 29.439
15.5 | 1.45 | 0.05359 | -0.004 | 27.055
16 | 1.426 | 0.05762 | -0.005 | 24.75
16.5 | 1.397 | 0.0617 | -0.005 | 22.643
17 | 1.363 | 0.06609 | -0.006 | 20.627
17.5 | 1.325 | 0.0709 | -0.006 | 18.685
18 | 1.283 | 0.0759 | -0.007 | 16.903
18.5 | 1.234 | 0.08134 | -0.007 | 15.169
19 | 1.181 | 0.08709 | -0.008 | 13.564

## 60. Re 3M Mach 0.10 (2)
BIGFOIL.COM POLAR EXPORT
Horten 10.00% thick 6.00% camber
Horten 10.00% thick 6.00% camber |  |  |  | Cl Max: | 1.5939 | at alpha= | 12.5 | deg
XFOIL ncrit=9 |  |  |  | L/D Max: | 170.274 | at alpha= | 9.5 | deg
Re: | 3000000 |  |  | Cd Min: | 0.08628 | at alpha= | 17.5 | deg
Mach: | 0.1 |  |  | Cl=0 at alpha= | -2.6058 | deg
|  |  |  | @ Cl=0.1, Cd= | 0.0076923
|  |  |  | @ Cl=0.4, Cd= | 0.0070599
|  |  |  | @ Cl=0.6, Cd= | 0.0070691
alpha (deg) | Cl | Cd | Cm | Cl/Cd
-6.5 | -0.4264 | 0.01442 | -0.0085 | -29.57
-6 | -0.3743 | 0.01246 | -0.0075 | -30.0401
-5.5 | -0.3198 | 0.01153 | -0.0067 | -27.7363
-5 | -0.2657 | 0.01023 | -0.0059 | -25.9726
-4 | -0.1544 | 0.00919 | -0.0047 | -16.8009
-3.5 | -0.0987 | 0.00882 | -0.0041 | -11.1905
-3 | -0.0432 | 0.00842 | -0.0035 | -5.1306
-2.5 | 0.0116 | 0.00805 | -0.0028 | 1.441
-2 | 0.0672 | 0.00783 | -0.0022 | 8.5824
-1.5 | 0.122 | 0.0076 | -0.0015 | 16.0526
-1 | 0.1775 | 0.00743 | -0.001 | 23.8896
0 | 0.2885 | 0.0072 | -0.0001 | 40.0694
0.5 | 0.3438 | 0.00712 | 0.0003 | 48.2865
1 | 0.3997 | 0.00706 | 0.0006 | 56.6147
1.5 | 0.4555 | 0.00704 | 0.0008 | 64.7017
2 | 0.5115 | 0.00703 | 0.001 | 72.7596
2.5 | 0.5674 | 0.00704 | 0.0011 | 80.5966
3 | 0.6234 | 0.00709 | 0.0012 | 87.9267
3.5 | 0.6794 | 0.00712 | 0.0012 | 95.4213
4 | 0.7349 | 0.00719 | 0.0013 | 102.2114
4.5 | 0.7678 | 0.00571 | 0.0057 | 134.4658
5 | 0.8178 | 0.00572 | 0.0071 | 142.972
5.5 | 0.8736 | 0.00584 | 0.0072 | 149.589
6 | 0.9334 | 0.00605 | 0.0062 | 154.281
7 | 1.0642 | 0.00655 | 0.0015 | 162.4733
7.5 | 1.1265 | 0.0068 | -0.0003 | 165.6618
8 | 1.1878 | 0.00706 | -0.0019 | 168.2436
8.5 | 1.2471 | 0.00734 | -0.0031 | 169.9046
9 | 1.3052 | 0.00767 | -0.0042 | 170.1695
9.5 | 1.3673 | 0.00803 | -0.0062 | 170.274
10 | 1.4268 | 0.0087 | -0.0081 | 164
10.5 | 1.4849 | 0.00944 | -0.0098 | 157.2987
11 | 1.5414 | 0.01038 | -0.0115 | 148.4971
11.5 | 1.577 | 0.01178 | -0.0093 | 133.871
12 | 1.5916 | 0.01381 | -0.0038 | 115.2498
12.5 | 1.5939 | 0.01648 | 0.0025 | 96.7172
13 | 1.5825 | 0.01962 | 0.0084 | 80.6575
13.5 | 1.5781 | 0.02575 | 0.0063 | 61.2854
14 | 1.5696 | 0.03211 | 0.0052 | 48.882
14.5 | 1.5522 | 0.03917 | 0.0044 | 39.6273
15 | 1.5325 | 0.04647 | 0.0036 | 32.9783
15.5 | 1.5126 | 0.05418 | 0.0024 | 27.9181
16 | 1.4982 | 0.06164 | 0.0009 | 24.3056
16.5 | 1.4784 | 0.07006 | -0.0011 | 21.1019
17 | 1.4674 | 0.07751 | -0.0029 | 18.9318
17.5 | 1.4478 | 0.08628 | -0.0053 | 16.7803

## 61. Re 3M Mach 0.25 (1)
BIGFOIL.COM POLAR EXPORT
Horten 10.00% thick 6.00% camber
Horten 10.00% thick 6.00% camber |  |  |  | Cl Max: | 1.466 | at alpha= | 11.5 | deg
JavaFoil+Calcfoil stall+Eppler ext transition |  |  |  | L/D Max: | 134.222 | at alpha= | 7.5 | deg
Re: | 3000000 |  |  | Cd Min: | 0.00797 | at alpha= | 4.5 | deg
Mach: | 0.25 |  |  | Cl=0 at alpha= | -2.2447 | deg
|  |  |  | @ Cl=0.1, Cd= | 0.010262
|  |  |  | @ Cl=0.4, Cd= | 0.010347
|  |  |  | @ Cl=0.6, Cd= | 0.010233
alpha (deg) | Cl | Cd | Cm | Cl/Cd
-13 | -0.061 | 0.10189 | 0.001 | -0.603
-12.5 | -0.059 | 0.09571 | 0.001 | -0.613
-12 | -0.096 | 0.09126 | 0.001 | -1.047
-11.5 | -0.156 | 0.08735 | 0.001 | -1.785
-11 | -0.195 | 0.08272 | 0.001 | -2.356
-10.5 | -0.226 | 0.09842 | 0.001 | -2.299
-10 | -0.254 | 0.07415 | 0.002 | -3.419
-9.5 | -0.275 | 0.07042 | 0.002 | -3.912
-9 | -0.292 | 0.06541 | 0.002 | -4.47
-8.5 | -0.304 | 0.06191 | 0.002 | -4.91
-8 | -0.31 | 0.05832 | 0.002 | -5.314
-7.5 | -0.31 | 0.05449 | 0.002 | -5.689
-7 | -0.304 | 0.0512 | 0.002 | -5.939
-6.5 | -0.292 | 0.0481 | 0.002 | -6.074
-6 | -0.275 | 0.045 | 0.002 | -6.103
-5.5 | -0.251 | 0.04215 | 0.002 | -5.966
-5 | -0.223 | 0.03953 | 0.002 | -5.648
-4.5 | -0.19 | 0.0372 | 0.003 | -5.12
-4 | -0.154 | 0.03513 | 0.003 | -4.373
-3.5 | -0.113 | 0.03322 | 0.003 | -3.411
-3 | -0.07 | 0.03138 | 0.003 | -2.232
-2.5 | -0.024 | 0.03019 | 0.003 | -0.807
-2 | 0.023 | 0.02825 | 0.003 | 0.825
-1.5 | 0.088 | 0.01028 | 0.005 | 8.603
-1 | 0.149 | 0.01019 | 0.005 | 14.657
-0.5 | 0.211 | 0.01006 | 0.005 | 20.99
0 | 0.273 | 0.00999 | 0.005 | 27.355
0.5 | 0.336 | 0.00988 | 0.005 | 33.963
1 | 0.398 | 0.01035 | 0.005 | 38.445
1.5 | 0.459 | 0.01027 | 0.005 | 44.667
2 | 0.52 | 0.0102 | 0.005 | 50.957
2.5 | 0.581 | 0.01023 | 0.005 | 56.765
3 | 0.641 | 0.01024 | 0.004 | 62.597
3.5 | 0.702 | 0.01026 | 0.004 | 68.408
4 | 0.762 | 0.01019 | 0.004 | 74.798
4.5 | 0.822 | 0.00797 | 0.004 | 103.13
5 | 0.882 | 0.00852 | 0.003 | 103.574
5.5 | 0.942 | 0.00873 | 0.003 | 107.943
6 | 1.001 | 0.0086 | 0.003 | 116.434
6.5 | 1.06 | 0.00855 | 0.003 | 123.904
7 | 1.117 | 0.00834 | 0.002 | 133.947
7.5 | 1.174 | 0.00874 | 0.002 | 134.222
8 | 1.227 | 0.00919 | 0.002 | 133.452
8.5 | 1.274 | 0.00982 | 0.001 | 129.792
9 | 1.314 | 0.01093 | 0.001 | 120.213
9.5 | 1.352 | 0.01242 | 0.001 | 108.845
10 | 1.385 | 0.01416 | 0 | 97.802
10.5 | 1.417 | 0.01599 | 0 | 88.634
11 | 1.444 | 0.01799 | -0.001 | 80.279
11.5 | 1.466 | 0.02028 | -0.001 | 72.274
12 | 1.452 | 0.03478 | -0.001 | 41.745
12.5 | 1.464 | 0.03799 | -0.002 | 38.539
13 | 1.465 | 0.04125 | -0.002 | 35.518
13.5 | 1.457 | 0.04465 | -0.003 | 32.625
14 | 1.438 | 0.04837 | -0.003 | 29.729
14.5 | 1.409 | 0.05233 | -0.003 | 26.918
15 | 1.369 | 0.05653 | -0.004 | 24.214
15.5 | 1.318 | 0.06107 | -0.004 | 21.586
16 | 1.257 | 0.06611 | -0.005 | 19.017
16.5 | 1.187 | 0.07141 | -0.005 | 16.618

## 62. Re 3M Mach 0.25 (2)
BIGFOIL.COM POLAR EXPORT
Horten 10.00% thick 6.00% camber
Horten 10.00% thick 6.00% camber |  |  |  | Cl Max: | 1.623 | at alpha= | 11.5 | deg
XFOIL ncrit=9 |  |  |  | L/D Max: | 168.501 | at alpha= | 9 | deg
Re: | 3000000 |  |  | Cd Min: | 0.08827 | at alpha= | 16.5 | deg
Mach: | 0.25 |  |  | Cl=0 at alpha= | -2.6161 | deg
|  |  |  | @ Cl=0.1, Cd= | 0.00795
|  |  |  | @ Cl=0.4, Cd= | 0.0071533
|  |  |  | @ Cl=0.6, Cd= | 0.0071619
alpha (deg) | Cl | Cd | Cm | Cl/Cd
-4.5 | -0.2184 | 0.01152 | -0.0079 | -18.9583
-4 | -0.1608 | 0.01028 | -0.0069 | -15.642
-3.5 | -0.1023 | 0.00953 | -0.0061 | -10.7345
-3 | -0.044 | 0.00894 | -0.0052 | -4.9217
-2.5 | 0.0133 | 0.00833 | -0.0042 | 1.5966
-2 | 0.071 | 0.00804 | -0.0034 | 8.8308
-1.5 | 0.129 | 0.00786 | -0.0027 | 16.4122
-1 | 0.1854 | 0.00755 | -0.0017 | 24.5563
0 | 0.3003 | 0.00729 | -0.0005 | 41.1934
0.5 | 0.3577 | 0.00719 | 0 | 49.7497
1 | 0.4154 | 0.00714 | 0.0004 | 58.1793
1.5 | 0.4732 | 0.00713 | 0.0008 | 66.3675
2 | 0.5312 | 0.00711 | 0.001 | 74.7117
2.5 | 0.589 | 0.00716 | 0.0013 | 82.2626
3 | 0.6472 | 0.00717 | 0.0014 | 90.265
3.5 | 0.7049 | 0.00727 | 0.0015 | 96.9601
4 | 0.763 | 0.00729 | 0.0016 | 104.6639
4.5 | 0.7978 | 0.00592 | 0.0061 | 134.7635
5 | 0.8488 | 0.00587 | 0.0079 | 144.5997
5.5 | 0.9065 | 0.00602 | 0.0081 | 150.5814
6 | 0.9682 | 0.00626 | 0.0074 | 154.6645
6.5 | 1.031 | 0.00649 | 0.0064 | 158.8598
7 | 1.1051 | 0.00682 | 0.0029 | 162.0381
7.5 | 1.1709 | 0.00708 | 0.0012 | 165.3814
8 | 1.2355 | 0.0074 | -0.0003 | 166.9595
8.5 | 1.2981 | 0.00771 | -0.0014 | 168.3658
9 | 1.3598 | 0.00807 | -0.0022 | 168.5006
9.5 | 1.4253 | 0.00854 | -0.0041 | 166.897
10 | 1.4885 | 0.00926 | -0.0057 | 160.7451
10.5 | 1.55 | 0.01009 | -0.0071 | 153.6174
11 | 1.6074 | 0.01141 | -0.0083 | 140.8764
11.5 | 1.623 | 0.01334 | -0.0022 | 121.6642
12 | 1.62 | 0.01618 | 0.0054 | 100.1236
12.5 | 1.591 | 0.02152 | 0.0099 | 73.9312
13 | 1.5667 | 0.02974 | 0.008 | 52.6799
13.5 | 1.5332 | 0.03831 | 0.0073 | 40.0209
14 | 1.5065 | 0.04624 | 0.0067 | 32.58
14.5 | 1.482 | 0.05439 | 0.0055 | 27.2477
15 | 1.4576 | 0.063 | 0.0039 | 23.1365
15.5 | 1.4376 | 0.07145 | 0.002 | 20.1204
16 | 1.4227 | 0.07951 | 0 | 17.8933
16.5 | 1.4037 | 0.08827 | -0.0023 | 15.9023

## 63. Re 3M Mach 0.50 (1)
BIGFOIL.COM POLAR EXPORT
Horten 10.00% thick 6.00% camber
Horten 10.00% thick 6.00% camber |  |  |  | Cl Max: | 1.454 | at alpha= | 10.5 | deg
JavaFoil+Calcfoil stall+Eppler ext transition |  |  |  | L/D Max: | 112.359 | at alpha= | 5.5 | deg
Re: | 3000000 |  |  | Cd Min: | 0.00815 | at alpha= | 4.5 | deg
Mach: | 0.5 |  |  | Cl=0 at alpha= | -2.25 | deg
|  |  |  | @ Cl=0.1, Cd= | 0.029318
|  |  |  | @ Cl=0.4, Cd= | 0.010026
|  |  |  | @ Cl=0.6, Cd= | 0.01046
alpha (deg) | Cl | Cd | Cm | Cl/Cd
-20 | -0.935 | 0.16765 | -0.003 | -5.578
-19.5 | -0.909 | 0.16419 | -0.003 | -5.536
-19 | -0.884 | 0.1594 | -0.002 | -5.544
-18.5 | -0.858 | 0.1547 | -0.002 | -5.549
-18 | -0.833 | 0.14796 | -0.002 | -5.631
-17.5 | -0.806 | 0.14322 | -0.001 | -5.631
-17 | -0.781 | 0.13897 | -0.001 | -5.62
-16.5 | -0.755 | 0.13477 | -0.001 | -5.606
-16 | -0.73 | 0.13094 | 0 | -5.574
-15.5 | -0.704 | 0.10945 | 0 | -6.436
-15 | -0.677 | 0.11061 | 0 | -6.125
-14.5 | -0.652 | 0.10141 | 0 | -6.426
-14 | -0.626 | 0.09348 | 0.001 | -6.695
-13.5 | -0.6 | 0.08751 | 0.001 | -6.855
-13 | -0.573 | 0.09349 | 0.001 | -6.13
-12.5 | -0.547 | 0.08492 | 0.001 | -6.443
-12 | -0.521 | 0.07853 | 0.001 | -6.635
-11.5 | -0.494 | 0.09448 | 0.001 | -5.232
-11 | -0.468 | 0.07788 | 0.002 | -6.009
-10.5 | -0.442 | 0.07011 | 0.002 | -6.301
-10 | -0.416 | 0.06463 | 0.002 | -6.429
-9.5 | -0.389 | 0.0704 | 0.002 | -5.519
-9 | -0.362 | 0.06267 | 0.002 | -5.777
-8.5 | -0.336 | 0.05667 | 0.002 | -5.922
-8 | -0.309 | 0.05668 | 0.002 | -5.45
-7.5 | -0.282 | 0.0548 | 0.002 | -5.15
-7 | -0.256 | 0.04991 | 0.002 | -5.121
-6.5 | -0.229 | 0.04926 | 0.002 | -4.645
-6 | -0.202 | 0.04584 | 0.003 | -4.409
-5.5 | -0.175 | 0.04282 | 0.003 | -4.094
-5 | -0.148 | 0.04246 | 0.003 | -3.496
-4.5 | -0.122 | 0.03961 | 0.003 | -3.071
-4 | -0.095 | 0.03896 | 0.003 | -2.431
-3.5 | -0.068 | 0.03796 | 0.003 | -1.786
-3 | -0.062 | 0.03626 | 0.003 | -1.707
-2.5 | -0.024 | 0.03408 | 0.003 | -0.711
-2 | 0.024 | 0.03188 | 0.003 | 0.759
-1.5 | 0.077 | 0.03007 | 0.003 | 2.572
-1 | 0.133 | 0.02824 | 0.003 | 4.724
-0.5 | 0.233 | 0.01014 | 0.006 | 23.027
0 | 0.304 | 0.01011 | 0.006 | 30.041
0.5 | 0.374 | 0.01003 | 0.006 | 37.278
1 | 0.444 | 0.01002 | 0.005 | 44.253
1.5 | 0.512 | 0.00999 | 0.005 | 51.212
2 | 0.579 | 0.01059 | 0.005 | 54.677
2.5 | 0.647 | 0.01017 | 0.005 | 63.59
3 | 0.714 | 0.01033 | 0.005 | 69.1
3.5 | 0.781 | 0.01009 | 0.005 | 77.384
4 | 0.847 | 0.00997 | 0.004 | 84.93
4.5 | 0.913 | 0.00815 | 0.004 | 111.975
5 | 0.976 | 0.00884 | 0.004 | 110.41
5.5 | 1.037 | 0.00923 | 0.004 | 112.359
6 | 1.089 | 0.00986 | 0.003 | 110.414
6.5 | 1.133 | 0.0111 | 0.003 | 102.137
7 | 1.182 | 0.0125 | 0.002 | 94.556
7.5 | 1.231 | 0.01404 | 0.002 | 87.676
8 | 1.282 | 0.01572 | 0.002 | 81.546
8.5 | 1.331 | 0.01755 | 0.001 | 75.841
9 | 1.38 | 0.01961 | 0.001 | 70.365
9.5 | 1.424 | 0.02189 | 0.001 | 65.062
10 | 1.448 | 0.02451 | 0 | 59.059
10.5 | 1.454 | 0.02763 | 0 | 52.641
11 | 1.4 | 0.04666 | -0.001 | 29.998
11.5 | 1.291 | 0.05277 | -0.001 | 24.461
12 | 0.855 | 0.05922 | -0.001 | 14.436
12.5 | 0.881 | 0.06565 | -0.002 | 13.426
13 | 0.908 | 0.07262 | -0.002 | 12.499
13.5 | 0.936 | 0.07516 | -0.003 | 12.461
14 | 0.963 | 0.08193 | -0.003 | 11.75
14.5 | 0.987 | 0.09092 | -0.004 | 10.853
15 | 1.011 | 0.10144 | -0.004 | 9.964
15.5 | 0.968 | 0.13027 | -0.003 | 7.431

## 64. Re 3M Mach 0.50 (2)
BIGFOIL.COM POLAR EXPORT
Horten 10.00% thick 6.00% camber
Horten 10.00% thick 6.00% camber |  |  |  | Cl Max: | 1.8005 | at alpha= | 10.5 | deg
XFOIL ncrit=9 |  |  |  | L/D Max: | 157.934 | at alpha= | 7 | deg
Re: | 3000000 |  |  | Cd Min: | 0.26562 | at alpha= | -20 | deg
Mach: | 0.5 |  |  | Cl=0 at alpha= | -3.1891 | deg
|  |  |  | @ Cl=0.1, Cd= | 0.024143
|  |  |  | @ Cl=0.4, Cd= | 0.0077004
|  |  |  | @ Cl=0.6, Cd= | 0.0075563
alpha (deg) | Cl | Cd | Cm | Cl/Cd
-20 | -0.7284 | 0.26562 | 0.0874 | -2.7423
-19.5 | -0.6973 | 0.25696 | 0.0801 | -2.7137
-19 | -0.6759 | 0.24956 | 0.0761 | -2.7084
-18.5 | -0.653 | 0.24174 | 0.0717 | -2.7012
-18 | -0.6301 | 0.23388 | 0.0672 | -2.6941
-17.5 | -0.6072 | 0.22626 | 0.0628 | -2.6836
-17 | -0.5843 | 0.21868 | 0.0585 | -2.6719
-16.5 | -0.5622 | 0.211 | 0.0542 | -2.6645
-16 | -0.5391 | 0.20405 | 0.0501 | -2.642
-15.5 | -0.5158 | 0.19701 | 0.0461 | -2.6181
-15 | -0.4925 | 0.18994 | 0.042 | -2.5929
-14.5 | -0.4696 | 0.18282 | 0.0381 | -2.5686
-14 | -0.4471 | 0.17538 | 0.0342 | -2.5493
-13.5 | -0.4251 | 0.16761 | 0.0302 | -2.5362
-13 | -0.4039 | 0.16004 | 0.0264 | -2.5237
-12.5 | -0.3838 | 0.15234 | 0.0224 | -2.5194
-12 | -0.3632 | 0.14509 | 0.0188 | -2.5033
-11.5 | -0.3445 | 0.13778 | 0.0153 | -2.5004
-11 | -0.324 | 0.13109 | 0.0119 | -2.4716
-10 | -0.2837 | 0.1181 | 0.0054 | -2.4022
-9.5 | -0.2654 | 0.111 | 0.0021 | -2.391
-9 | -0.2485 | 0.10422 | -0.0011 | -2.3844
-8.5 | -0.2324 | 0.09767 | -0.0041 | -2.3794
-8 | -0.219 | 0.09097 | -0.0073 | -2.4074
-7.5 | -0.206 | 0.08473 | -0.0101 | -2.4313
-7 | -0.1966 | 0.07867 | -0.0127 | -2.499
-6.5 | -0.1918 | 0.07395 | -0.0147 | -2.5936
-6 | -0.1857 | 0.06888 | -0.0157 | -2.696
-5.5 | -0.1663 | 0.06281 | -0.0182 | -2.6477
-5 | -0.1404 | 0.05682 | -0.0201 | -2.471
-4.5 | -0.1098 | 0.05118 | -0.021 | -2.1454
-4 | -0.0742 | 0.04428 | -0.0214 | -1.6757
-3.5 | -0.0296 | 0.03884 | -0.0208 | -0.7621
-3 | 0.018 | 0.03302 | -0.0192 | 0.54512
-2.5 | 0.0663 | 0.02678 | -0.0162 | 2.4757
-2 | 0.121 | 0.0225 | -0.0135 | 5.3778
-1.5 | 0.1579 | 0.00958 | -0.0077 | 16.4823
-1 | 0.2253 | 0.00859 | -0.006 | 26.2282
-0.5 | 0.2912 | 0.00801 | -0.0043 | 36.3546
0 | 0.3573 | 0.00783 | -0.0028 | 45.6322
0.5 | 0.4232 | 0.00763 | -0.0014 | 55.4653
1 | 0.4892 | 0.00757 | -0.0003 | 64.6235
1.5 | 0.556 | 0.00753 | 0.0006 | 73.838
2 | 0.6228 | 0.00757 | 0.0014 | 82.2721
2.5 | 0.6901 | 0.00763 | 0.002 | 90.4456
3 | 0.7575 | 0.00773 | 0.0026 | 97.9948
3.5 | 0.8251 | 0.00785 | 0.0033 | 105.1083
4 | 0.8928 | 0.00799 | 0.0039 | 111.7397
4.5 | 0.9598 | 0.00811 | 0.0047 | 118.3477
5 | 0.9927 | 0.00675 | 0.0121 | 147.0667
5.5 | 1.0578 | 0.00703 | 0.0137 | 150.4694
6 | 1.1299 | 0.00731 | 0.014 | 154.5691
6.5 | 1.209 | 0.00778 | 0.013 | 155.3985
7 | 1.2998 | 0.00823 | 0.0101 | 157.9344
7.5 | 1.3818 | 0.00879 | 0.009 | 157.2014
8 | 1.4622 | 0.00932 | 0.0085 | 156.8884
8.5 | 1.5374 | 0.00999 | 0.0092 | 153.8939
9 | 1.6216 | 0.01077 | 0.0085 | 150.5664
9.5 | 1.7048 | 0.01167 | 0.0081 | 146.084
10.5 | 1.8005 | 0.01518 | 0.0157 | 118.61
11 | 1.7588 | 0.0219 | 0.0198 | 80.3105
11.5 | 1.7017 | 0.03101 | 0.0209 | 54.8758
12.5 | 1.5861 | 0.04992 | 0.0206 | 31.7728
13 | 1.5298 | 0.06035 | 0.0187 | 25.3488
13.5 | 1.4757 | 0.07125 | 0.0159 | 20.7116
14 | 1.4218 | 0.08278 | 0.0124 | 17.1756
14.5 | 1.3712 | 0.09464 | 0.0081 | 14.4886
15 | 1.3258 | 0.1066 | 0.0035 | 12.4371
15.5 | 1.2902 | 0.11804 | -0.0011 | 10.9302

## 65. Re 4M Mach 0.00 (1)
BIGFOIL.COM POLAR EXPORT
Horten 10.00% thick 6.00% camber
Horten 10.00% thick 6.00% camber |  |  |  | Cl Max: | 1.494 | at alpha= | 14 | deg
JavaFoil+Calcfoil stall+Eppler ext transition |  |  |  | L/D Max: | 144.941 | at alpha= | 8 | deg
Re: | 4000000 |  |  | Cd Min: | 0.00808 | at alpha= | 4 | deg
Mach: | 0 |  |  | Cl=0 at alpha= | -2.2692 | deg
|  |  |  | @ Cl=0.1, Cd= | 0.0096663
|  |  |  | @ Cl=0.4, Cd= | 0.0097025
|  |  |  | @ Cl=0.6, Cd= | 0.0099245
alpha (deg) | Cl | Cd | Cm | Cl/Cd
-15.5 | -0.346 | 0.12285 | 0 | -2.816
-15 | -0.357 | 0.11779 | 0 | -3.032
-14.5 | -0.368 | 0.11138 | 0 | -3.305
-14 | -0.379 | 0.10589 | 0 | -3.577
-13.5 | -0.389 | 0.1005 | 0.001 | -3.87
-13 | -0.397 | 0.09559 | 0.001 | -4.154
-12.5 | -0.404 | 0.09096 | 0.001 | -4.441
-12 | -0.41 | 0.0865 | 0.001 | -4.734
-11.5 | -0.414 | 0.08157 | 0.001 | -5.071
-11 | -0.416 | 0.07709 | 0.001 | -5.397
-10.5 | -0.417 | 0.07262 | 0.001 | -5.736
-10 | -0.415 | 0.0684 | 0.002 | -6.062
-9.5 | -0.41 | 0.06445 | 0.002 | -6.366
-9 | -0.403 | 0.06065 | 0.002 | -6.646
-8.5 | -0.393 | 0.05705 | 0.002 | -6.888
-8 | -0.38 | 0.05352 | 0.002 | -7.094
-7.5 | -0.363 | 0.05017 | 0.002 | -7.237
-7 | -0.343 | 0.04708 | 0.002 | -7.284
-6.5 | -0.319 | 0.04436 | 0.002 | -7.2
-6 | -0.293 | 0.04182 | 0.002 | -6.995
-5.5 | -0.262 | 0.03923 | 0.002 | -6.687
-5 | -0.229 | 0.03757 | 0.003 | -6.094
-4.5 | -0.193 | 0.03556 | 0.003 | -5.42
-4 | -0.154 | 0.03351 | 0.003 | -4.594
-3.5 | -0.113 | 0.03156 | 0.003 | -3.572
-3 | -0.069 | 0.02958 | 0.003 | -2.346
-2.5 | -0.024 | 0.02689 | 0.003 | -0.899
-2 | 0.028 | 0.0098 | 0.005 | 2.836
-1.5 | 0.086 | 0.00969 | 0.005 | 8.88
-1 | 0.145 | 0.00959 | 0.005 | 15.144
-0.5 | 0.205 | 0.00948 | 0.005 | 21.611
0 | 0.265 | 0.00994 | 0.005 | 26.673
0.5 | 0.325 | 0.00981 | 0.005 | 33.148
1 | 0.385 | 0.00973 | 0.005 | 39.6
1.5 | 0.445 | 0.00962 | 0.005 | 46.23
2 | 0.504 | 0.00957 | 0.005 | 52.616
2.5 | 0.563 | 0.00958 | 0.004 | 58.719
3 | 0.621 | 0.01012 | 0.004 | 61.396
3.5 | 0.68 | 0.01008 | 0.004 | 67.508
4 | 0.739 | 0.00808 | 0.004 | 91.378
4.5 | 0.797 | 0.00824 | 0.004 | 96.687
5 | 0.855 | 0.00833 | 0.003 | 102.647
5.5 | 0.913 | 0.00846 | 0.003 | 108.013
6 | 0.971 | 0.00926 | 0.003 | 104.939
6.5 | 1.029 | 0.00846 | 0.003 | 121.639
7 | 1.086 | 0.00836 | 0.002 | 129.833
7.5 | 1.142 | 0.00839 | 0.002 | 136.159
8 | 1.198 | 0.00826 | 0.002 | 144.941
8.5 | 1.251 | 0.00869 | 0.001 | 144.058
9 | 1.303 | 0.00913 | 0.001 | 142.702
9.5 | 1.347 | 0.00977 | 0.001 | 137.889
10 | 1.38 | 0.01082 | 0 | 127.466
10.5 | 1.408 | 0.01243 | 0 | 113.233
11 | 1.434 | 0.01427 | -0.001 | 100.44
11.5 | 1.458 | 0.01632 | -0.001 | 89.368
12 | 1.48 | 0.01859 | -0.001 | 79.602
12.5 | 1.467 | 0.03178 | -0.002 | 46.166
13 | 1.482 | 0.0345 | -0.002 | 42.936
13.5 | 1.49 | 0.03727 | -0.003 | 39.989
14 | 1.494 | 0.04013 | -0.003 | 37.222
14.5 | 1.491 | 0.04323 | -0.003 | 34.492
15 | 1.483 | 0.04648 | -0.004 | 31.902
15.5 | 1.469 | 0.04996 | -0.004 | 29.396
16 | 1.449 | 0.05366 | -0.005 | 27.007
16.5 | 1.425 | 0.05749 | -0.005 | 24.789
17 | 1.396 | 0.06163 | -0.006 | 22.65
17.5 | 1.363 | 0.06593 | -0.006 | 20.674
18 | 1.327 | 0.07061 | -0.007 | 18.787
18.5 | 1.283 | 0.07534 | -0.007 | 17.034
19 | 1.237 | 0.0805 | -0.008 | 15.364

## 66. Re 4M Mach 0.00 (2)
BIGFOIL.COM POLAR EXPORT
Horten 10.00% thick 6.00% camber
Horten 10.00% thick 6.00% camber |  |  |  | Cl Max: | 1.6046 | at alpha= | 14 | deg
XFOIL ncrit=9 |  |  |  | L/D Max: | 181.453 | at alpha= | 9 | deg
Re: | 4000000 |  |  | Cd Min: | 0.10211 | at alpha= | 19 | deg
Mach: | 0 |  |  | Cl=0 at alpha= | -2.5803 | deg
|  |  |  | @ Cl=0.1, Cd= | 0.0071817
|  |  |  | @ Cl=0.4, Cd= | 0.0066872
|  |  |  | @ Cl=0.6, Cd= | 0.0066831
alpha (deg) | Cl | Cd | Cm | Cl/Cd
-7.5 | -0.5387 | 0.01247 | -0.0081 | -43.1997
-7 | -0.4856 | 0.01143 | -0.0073 | -42.4847
-6.5 | -0.4312 | 0.01077 | -0.0066 | -40.0371
-5.5 | -0.3216 | 0.00967 | -0.0054 | -33.2575
-5 | -0.2662 | 0.00934 | -0.0049 | -28.5011
-4.5 | -0.2115 | 0.00868 | -0.0042 | -24.3664
-4 | -0.1567 | 0.00824 | -0.0036 | -19.017
-3.5 | -0.1013 | 0.00796 | -0.0031 | -12.7261
-3 | -0.046 | 0.00775 | -0.0026 | -5.9355
-2.5 | 0.0088 | 0.00745 | -0.002 | 1.1812
-2 | 0.0637 | 0.00726 | -0.0014 | 8.7741
-1.5 | 0.1193 | 0.00714 | -0.001 | 16.7087
-1 | 0.1739 | 0.00697 | -0.0004 | 24.9498
-0.5 | 0.2296 | 0.00687 | -0.0001 | 33.4207
0 | 0.2847 | 0.00679 | 0.0003 | 41.9293
0.5 | 0.3404 | 0.0067 | 0.0006 | 50.806
1 | 0.3961 | 0.00669 | 0.0008 | 59.2078
1.5 | 0.452 | 0.00665 | 0.001 | 67.9699
2 | 0.5077 | 0.00666 | 0.0011 | 76.2312
2.5 | 0.5635 | 0.00667 | 0.0012 | 84.4828
3 | 0.6193 | 0.00669 | 0.0012 | 92.571
3.5 | 0.675 | 0.00675 | 0.0012 | 100
4 | 0.7307 | 0.00678 | 0.0012 | 107.7729
4.5 | 0.7763 | 0.00607 | 0.0028 | 127.8913
5 | 0.8162 | 0.00537 | 0.0062 | 151.9926
5.5 | 0.8691 | 0.00548 | 0.0067 | 158.5949
6 | 0.9242 | 0.00562 | 0.0067 | 164.4484
6.5 | 0.9829 | 0.00582 | 0.0058 | 168.8832
7 | 1.0449 | 0.00605 | 0.0041 | 172.7107
7.5 | 1.1085 | 0.00629 | 0.0019 | 176.2321
8 | 1.1694 | 0.00654 | 0.0002 | 178.8073
8.5 | 1.2291 | 0.00681 | -0.0013 | 180.4846
9 | 1.2865 | 0.00709 | -0.0023 | 181.4528
9.5 | 1.344 | 0.00753 | -0.0036 | 178.4861
10 | 1.4026 | 0.00825 | -0.0055 | 170.0121
10.5 | 1.4601 | 0.00898 | -0.0073 | 162.5947
11 | 1.515 | 0.00998 | -0.0089 | 151.8036
11.5 | 1.5641 | 0.01182 | -0.0103 | 132.3266
12 | 1.5773 | 0.01385 | -0.0046 | 113.8845
12.5 | 1.5908 | 0.01583 | 0.0005 | 100.4927
13 | 1.6009 | 0.01765 | 0.0056 | 90.7025
13.5 | 1.5998 | 0.02163 | 0.0068 | 73.9621
14 | 1.6046 | 0.02685 | 0.005 | 59.7616
14.5 | 1.6002 | 0.0327 | 0.004 | 48.9358
15 | 1.5849 | 0.0395 | 0.0033 | 40.1241
15.5 | 1.5706 | 0.0462 | 0.0025 | 33.9957
16 | 1.5517 | 0.05377 | 0.0013 | 28.8581
16.5 | 1.5359 | 0.0614 | -0.0003 | 25.0147
17 | 1.5214 | 0.0691 | -0.0021 | 22.0174
17.5 | 1.5059 | 0.07709 | -0.0041 | 19.5343
18 | 1.4913 | 0.08511 | -0.0063 | 17.522
18.5 | 1.4714 | 0.09412 | -0.009 | 15.6332
19 | 1.4592 | 0.10211 | -0.0115 | 14.2905

## 67. Re 4M Mach 0.10 (1)
BIGFOIL.COM POLAR EXPORT
Horten 10.00% thick 6.00% camber
Horten 10.00% thick 6.00% camber |  |  |  | Cl Max: | 1.489 | at alpha= | 14 | deg
JavaFoil+Calcfoil stall+Eppler ext transition |  |  |  | L/D Max: | 148.259 | at alpha= | 8 | deg
Re: | 4000000 |  |  | Cd Min: | 0.00811 | at alpha= | 8 | deg
Mach: | 0.1 |  |  | Cl=0 at alpha= | -2.2692 | deg
|  |  |  | @ Cl=0.1, Cd= | 0.0097173
|  |  |  | @ Cl=0.4, Cd= | 0.0097205
|  |  |  | @ Cl=0.6, Cd= | 0.0099341
alpha (deg) | Cl | Cd | Cm | Cl/Cd
-15 | -0.317 | 0.11776 | 0 | -2.689
-14.5 | -0.33 | 0.11224 | 0 | -2.938
-14 | -0.343 | 0.10653 | 0 | -3.216
-13.5 | -0.355 | 0.10106 | 0.001 | -3.513
-13 | -0.366 | 0.0966 | 0.001 | -3.784
-12.5 | -0.375 | 0.09199 | 0.001 | -4.076
-12 | -0.383 | 0.08656 | 0.001 | -4.426
-11.5 | -0.39 | 0.08209 | 0.001 | -4.749
-11 | -0.395 | 0.07814 | 0.001 | -5.054
-10.5 | -0.398 | 0.07363 | 0.001 | -5.405
-10 | -0.399 | 0.06925 | 0.002 | -5.757
-9.5 | -0.397 | 0.06466 | 0.002 | -6.135
-9 | -0.392 | 0.06102 | 0.002 | -6.421
-8.5 | -0.384 | 0.05764 | 0.002 | -6.659
-8 | -0.372 | 0.05406 | 0.002 | -6.888
-7.5 | -0.357 | 0.05065 | 0.002 | -7.058
-7 | -0.339 | 0.04755 | 0.002 | -7.128
-6.5 | -0.317 | 0.04465 | 0.002 | -7.092
-6 | -0.291 | 0.04206 | 0.002 | -6.912
-5.5 | -0.261 | 0.03962 | 0.002 | -6.595
-5 | -0.229 | 0.03781 | 0.003 | -6.044
-4.5 | -0.193 | 0.03576 | 0.003 | -5.388
-4 | -0.154 | 0.03363 | 0.003 | -4.58
-3.5 | -0.113 | 0.03181 | 0.003 | -3.549
-3 | -0.07 | 0.02985 | 0.003 | -2.33
-2.5 | -0.024 | 0.02739 | 0.003 | -0.884
-2 | 0.028 | 0.00986 | 0.005 | 2.829
-1.5 | 0.086 | 0.00975 | 0.005 | 8.86
-1 | 0.146 | 0.00961 | 0.005 | 15.166
-0.5 | 0.206 | 0.00951 | 0.005 | 21.655
0 | 0.266 | 0.00994 | 0.005 | 26.801
0.5 | 0.327 | 0.00986 | 0.005 | 33.134
1 | 0.387 | 0.00974 | 0.005 | 39.77
1.5 | 0.447 | 0.00965 | 0.005 | 46.283
2 | 0.506 | 0.00962 | 0.005 | 52.627
2.5 | 0.565 | 0.00959 | 0.004 | 58.977
3 | 0.624 | 0.01017 | 0.004 | 61.401
3.5 | 0.683 | 0.01011 | 0.004 | 67.599
4 | 0.742 | 0.00815 | 0.004 | 91.119
4.5 | 0.801 | 0.00827 | 0.004 | 96.884
5 | 0.859 | 0.0084 | 0.003 | 102.319
5.5 | 0.918 | 0.00853 | 0.003 | 107.592
6 | 0.976 | 0.00931 | 0.003 | 104.828
6.5 | 1.033 | 0.00854 | 0.003 | 120.992
7 | 1.091 | 0.00845 | 0.002 | 129.039
7.5 | 1.147 | 0.0082 | 0.002 | 139.921
8 | 1.203 | 0.00811 | 0.002 | 148.259
8.5 | 1.256 | 0.00878 | 0.001 | 143.148
9 | 1.307 | 0.00925 | 0.001 | 141.34
9.5 | 1.35 | 0.00998 | 0.001 | 135.277
10 | 1.381 | 0.01117 | 0 | 123.622
10.5 | 1.409 | 0.01285 | 0 | 109.648
11 | 1.436 | 0.01474 | -0.001 | 97.41
11.5 | 1.46 | 0.0168 | -0.001 | 86.885
12 | 1.481 | 0.01914 | -0.001 | 77.374
12.5 | 1.468 | 0.03241 | -0.002 | 45.312
13 | 1.481 | 0.03519 | -0.002 | 42.081
13.5 | 1.488 | 0.03803 | -0.003 | 39.13
14 | 1.489 | 0.041 | -0.003 | 36.306
14.5 | 1.483 | 0.04418 | -0.003 | 33.572
15 | 1.471 | 0.04753 | -0.004 | 30.955
15.5 | 1.453 | 0.05111 | -0.004 | 28.433
16 | 1.429 | 0.05499 | -0.005 | 25.996
16.5 | 1.4 | 0.05892 | -0.005 | 23.768
17 | 1.366 | 0.06315 | -0.006 | 21.639
17.5 | 1.328 | 0.06774 | -0.006 | 19.602
18 | 1.286 | 0.07257 | -0.007 | 17.722
18.5 | 1.237 | 0.07779 | -0.007 | 15.899
19 | 1.184 | 0.08328 | -0.008 | 14.22

## 68. Re 4M Mach 0.10 (2)
BIGFOIL.COM POLAR EXPORT
Horten 10.00% thick 6.00% camber
Horten 10.00% thick 6.00% camber |  |  |  | Cl Max: | 1.5973 | at alpha= | 14 | deg
XFOIL ncrit=9 |  |  |  | L/D Max: | 181.541 | at alpha= | 9 | deg
Re: | 4000000 |  |  | Cd Min: | 0.23821 | at alpha= | -20 | deg
Mach: | 0.1 |  |  | Cl=0 at alpha= | -2.583 | deg
|  |  |  | @ Cl=0.1, Cd= | 0.0072036
|  |  |  | @ Cl=0.4, Cd= | 0.006709
|  |  |  | @ Cl=0.6, Cd= | 0.0066974
alpha (deg) | Cl | Cd | Cm | Cl/Cd
-20 | -0.6559 | 0.23821 | 0.0693 | -2.7535
-19.5 | -0.6382 | 0.23258 | 0.0657 | -2.744
-19 | -0.6067 | 0.22534 | 0.0576 | -2.6924
-18.5 | -0.5909 | 0.22045 | 0.0549 | -2.6804
-18 | -0.5728 | 0.21381 | 0.0515 | -2.679
-17.5 | -0.5552 | 0.20735 | 0.048 | -2.6776
-17 | -0.5376 | 0.20094 | 0.0445 | -2.6754
-16.5 | -0.52 | 0.19452 | 0.041 | -2.6732
-16 | -0.5028 | 0.18785 | 0.0375 | -2.6766
-15.5 | -0.4863 | 0.18088 | 0.034 | -2.6885
-15 | -0.4695 | 0.17423 | 0.0306 | -2.6947
-14.5 | -0.4562 | 0.16661 | 0.027 | -2.7381
-14 | -0.4399 | 0.16 | 0.0237 | -2.7494
-13.5 | -0.4213 | 0.15455 | 0.0207 | -2.726
-13 | -0.4045 | 0.14828 | 0.0176 | -2.7279
-12.5 | -0.3887 | 0.14115 | 0.0145 | -2.7538
-12 | -0.3742 | 0.13428 | 0.0113 | -2.7867
-11.5 | -0.3602 | 0.12752 | 0.0083 | -2.8247
-11 | -0.3463 | 0.12095 | 0.0054 | -2.8632
-10.5 | -0.3339 | 0.1143 | 0.0026 | -2.9213
-10 | -0.3227 | 0.10766 | -0.0002 | -2.9974
-9.5 | -0.3185 | 0.10018 | -0.0032 | -3.1793
-9 | -0.3063 | 0.09487 | -0.0055 | -3.2286
-8.5 | -0.3008 | 0.08875 | -0.0079 | -3.3893
-7 | -0.4895 | 0.01212 | -0.0083 | -40.3878
-6.5 | -0.435 | 0.01119 | -0.0074 | -38.874
-6 | -0.3799 | 0.01049 | -0.0067 | -36.2154
-5.5 | -0.3244 | 0.00988 | -0.006 | -32.834
-5 | -0.2685 | 0.00948 | -0.0054 | -28.3228
-4.5 | -0.213 | 0.00889 | -0.0047 | -23.9595
-4 | -0.1578 | 0.00833 | -0.004 | -18.9436
-3.5 | -0.102 | 0.00803 | -0.0034 | -12.7024
-3 | -0.0462 | 0.00779 | -0.0029 | -5.9307
-2.5 | 0.0092 | 0.00751 | -0.0022 | 1.225
-2 | 0.0644 | 0.00728 | -0.0016 | 8.8462
-1.5 | 0.1203 | 0.00716 | -0.0012 | 16.8017
-1 | 0.1754 | 0.00698 | -0.0006 | 25.1289
-0.5 | 0.2314 | 0.00688 | -0.0002 | 33.6337
0 | 0.2868 | 0.0068 | 0.0002 | 42.1765
0.5 | 0.3429 | 0.00672 | 0.0005 | 51.0268
1 | 0.3989 | 0.00671 | 0.0008 | 59.4486
1.5 | 0.4552 | 0.00666 | 0.0009 | 68.3483
2 | 0.5112 | 0.00668 | 0.0011 | 76.5269
2.5 | 0.5674 | 0.00668 | 0.0012 | 84.9401
3 | 0.6235 | 0.00671 | 0.0012 | 92.921
3.5 | 0.6796 | 0.00676 | 0.0012 | 100.5325
4 | 0.7357 | 0.0068 | 0.0012 | 108.1912
4.5 | 0.7833 | 0.00621 | 0.0026 | 126.1353
5 | 0.8218 | 0.00539 | 0.0063 | 152.4675
5.5 | 0.8749 | 0.00552 | 0.0069 | 158.4964
6 | 0.9307 | 0.00564 | 0.0069 | 165.0177
6.5 | 0.9896 | 0.00586 | 0.006 | 168.8737
7 | 1.0521 | 0.00608 | 0.0043 | 173.0428
7.5 | 1.1163 | 0.00634 | 0.0021 | 176.0726
8 | 1.1779 | 0.00658 | 0.0004 | 179.0122
8.5 | 1.2381 | 0.00688 | -0.001 | 179.9564
9 | 1.2962 | 0.00714 | -0.002 | 181.5406
9.5 | 1.3544 | 0.00759 | -0.0033 | 178.4453
10 | 1.4135 | 0.00833 | -0.0051 | 169.6879
10.5 | 1.4716 | 0.00907 | -0.0068 | 162.2492
11 | 1.5268 | 0.01015 | -0.0083 | 150.4236
11.5 | 1.5734 | 0.01209 | -0.0092 | 130.1406
12 | 1.5847 | 0.01417 | -0.0031 | 111.8349
12.5 | 1.5957 | 0.01628 | 0.0022 | 98.016
13 | 1.5966 | 0.01849 | 0.008 | 86.3494
13.5 | 1.5969 | 0.02373 | 0.0064 | 67.2946
14 | 1.5973 | 0.0293 | 0.0051 | 54.5154
14.5 | 1.5876 | 0.0356 | 0.0043 | 44.5955
15 | 1.5698 | 0.04266 | 0.0036 | 36.7979
15.5 | 1.5528 | 0.04977 | 0.0027 | 31.1995
16 | 1.5355 | 0.0574 | 0.0012 | 26.7509
16.5 | 1.5187 | 0.06528 | -0.0004 | 23.2644
17 | 1.5054 | 0.07289 | -0.0023 | 20.653
17.5 | 1.4882 | 0.08125 | -0.0045 | 18.3163
18 | 1.4732 | 0.08945 | -0.0068 | 16.4695
18.5 | 1.4568 | 0.09799 | -0.0094 | 14.8668
19 | 1.4456 | 0.10597 | -0.0119 | 13.6416

## 69. Re 4M Mach 0.25 (1)
BIGFOIL.COM POLAR EXPORT
Horten 10.00% thick 6.00% camber
Horten 10.00% thick 6.00% camber |  |  |  | Cl Max: | 1.469 | at alpha= | 11.5 | deg
JavaFoil+Calcfoil stall+Eppler ext transition |  |  |  | L/D Max: | 143.457 | at alpha= | 7.5 | deg
Re: | 4000000 |  |  | Cd Min: | 0.00819 | at alpha= | 7.5 | deg
Mach: | 0.25 |  |  | Cl=0 at alpha= | -2.2447 | deg
|  |  |  | @ Cl=0.1, Cd= | 0.0098703
|  |  |  | @ Cl=0.4, Cd= | 0.0099471
|  |  |  | @ Cl=0.6, Cd= | 0.0098263
alpha (deg) | Cl | Cd | Cm | Cl/Cd
-13 | -0.061 | 0.09966 | 0.001 | -0.617
-12.5 | -0.059 | 0.094 | 0.001 | -0.624
-12 | -0.096 | 0.08837 | 0.001 | -1.082
-11.5 | -0.156 | 0.08494 | 0.001 | -1.836
-11 | -0.195 | 0.08067 | 0.001 | -2.416
-10.5 | -0.226 | 0.08991 | 0.001 | -2.517
-10 | -0.254 | 0.07236 | 0.002 | -3.505
-9.5 | -0.276 | 0.06874 | 0.002 | -4.01
-9 | -0.293 | 0.06441 | 0.002 | -4.542
-8.5 | -0.304 | 0.06064 | 0.002 | -5.015
-8 | -0.31 | 0.05686 | 0.002 | -5.454
-7.5 | -0.31 | 0.05329 | 0.002 | -5.821
-7 | -0.304 | 0.04995 | 0.002 | -6.092
-6.5 | -0.292 | 0.0471 | 0.002 | -6.208
-6 | -0.275 | 0.04403 | 0.002 | -6.243
-5.5 | -0.252 | 0.04131 | 0.002 | -6.094
-5 | -0.224 | 0.0387 | 0.002 | -5.776
-4.5 | -0.191 | 0.03645 | 0.003 | -5.233
-4 | -0.154 | 0.03489 | 0.003 | -4.41
-3.5 | -0.114 | 0.03243 | 0.003 | -3.501
-3 | -0.07 | 0.03098 | 0.003 | -2.266
-2.5 | -0.024 | 0.02912 | 0.003 | -0.84
-2 | 0.023 | 0.02652 | 0.003 | 0.885
-1.5 | 0.088 | 0.00989 | 0.005 | 8.934
-1 | 0.149 | 0.00979 | 0.005 | 15.258
-0.5 | 0.211 | 0.00966 | 0.005 | 21.855
0 | 0.273 | 0.00957 | 0.005 | 28.56
0.5 | 0.336 | 0.01005 | 0.005 | 33.389
1 | 0.398 | 0.00995 | 0.005 | 39.963
1.5 | 0.459 | 0.00986 | 0.005 | 46.558
2 | 0.52 | 0.00981 | 0.005 | 52.963
2.5 | 0.581 | 0.00982 | 0.005 | 59.104
3 | 0.641 | 0.00984 | 0.004 | 65.142
3.5 | 0.702 | 0.01038 | 0.004 | 67.611
4 | 0.762 | 0.01035 | 0.004 | 73.611
4.5 | 0.822 | 0.0086 | 0.004 | 95.599
5 | 0.882 | 0.0082 | 0.003 | 107.622
5.5 | 0.942 | 0.0084 | 0.003 | 112.165
6 | 1.001 | 0.00826 | 0.003 | 121.147
6.5 | 1.06 | 0.00823 | 0.003 | 128.842
7 | 1.118 | 0.00827 | 0.002 | 135.119
7.5 | 1.175 | 0.00819 | 0.002 | 143.457
8 | 1.229 | 0.00884 | 0.002 | 139.054
8.5 | 1.279 | 0.00939 | 0.001 | 136.243
9 | 1.322 | 0.01024 | 0.001 | 129.163
9.5 | 1.359 | 0.01167 | 0.001 | 116.452
10 | 1.391 | 0.01336 | 0 | 104.063
10.5 | 1.422 | 0.01518 | 0 | 93.623
11 | 1.448 | 0.01722 | -0.001 | 84.065
11.5 | 1.469 | 0.01955 | -0.001 | 75.139
12 | 1.456 | 0.03304 | -0.001 | 44.062
12.5 | 1.468 | 0.03615 | -0.002 | 40.611
13 | 1.469 | 0.03929 | -0.002 | 37.383
13.5 | 1.46 | 0.04257 | -0.003 | 34.303
14 | 1.441 | 0.04615 | -0.003 | 31.23
14.5 | 1.412 | 0.04996 | -0.004 | 28.261
15 | 1.372 | 0.05398 | -0.004 | 25.416
15.5 | 1.321 | 0.05835 | -0.004 | 22.642
16 | 1.26 | 0.06319 | -0.005 | 19.942
16.5 | 1.189 | 0.06829 | -0.005 | 17.418

## 70. Re 4M Mach 0.25 (2)
BIGFOIL.COM POLAR EXPORT
Horten 10.00% thick 6.00% camber
Horten 10.00% thick 6.00% camber |  |  |  | Cl Max: | 1.615 | at alpha= | 11.5 | deg
XFOIL ncrit=9 |  |  |  | L/D Max: | 179.318 | at alpha= | 8.5 | deg
Re: | 4000000 |  |  | Cd Min: | 0.24218 | at alpha= | -20 | deg
Mach: | 0.25 |  |  | Cl=0 at alpha= | -2.5935 | deg
|  |  |  | @ Cl=0.1, Cd= | 0.0073572
|  |  |  | @ Cl=0.4, Cd= | 0.0067802
|  |  |  | @ Cl=0.6, Cd= | 0.0067712
alpha (deg) | Cl | Cd | Cm | Cl/Cd
-20 | -0.6674 | 0.24218 | 0.0723 | -2.7558
-19.5 | -0.6487 | 0.23629 | 0.0685 | -2.7454
-19 | -0.6202 | 0.22944 | 0.0615 | -2.7031
-18.5 | -0.6012 | 0.22395 | 0.0579 | -2.6845
-18 | -0.5821 | 0.21726 | 0.0544 | -2.6793
-17.5 | -0.5634 | 0.21062 | 0.0507 | -2.675
-17 | -0.5447 | 0.20401 | 0.047 | -2.67
-16.5 | -0.526 | 0.19741 | 0.0434 | -2.6645
-16 | -0.5078 | 0.19065 | 0.0398 | -2.6635
-14.5 | -0.4577 | 0.16902 | 0.029 | -2.708
-14 | -0.4404 | 0.16234 | 0.0256 | -2.7128
-13.5 | -0.421 | 0.15674 | 0.0224 | -2.686
-13 | -0.4033 | 0.15041 | 0.0192 | -2.6813
-12.5 | -0.3859 | 0.1433 | 0.016 | -2.693
-12 | -0.3704 | 0.13642 | 0.0127 | -2.7151
-11.5 | -0.355 | 0.12952 | 0.0096 | -2.7409
-11 | -0.34 | 0.12291 | 0.0066 | -2.7663
-10.5 | -0.3261 | 0.11623 | 0.0036 | -2.8056
-10 | -0.3131 | 0.10957 | 0.0007 | -2.8575
-9.5 | -0.3076 | 0.10187 | -0.0024 | -3.0195
-9 | -0.2937 | 0.09643 | -0.0048 | -3.0457
-8.5 | -0.2859 | 0.09013 | -0.0074 | -3.1721
-8 | -0.2723 | 0.08541 | -0.0095 | -3.1882
-7.5 | -0.2806 | 0.07975 | -0.0114 | -3.5185
-7 | -0.281 | 0.07391 | -0.0128 | -3.8019
-6.5 | -0.2623 | 0.06783 | -0.0151 | -3.867
-5 | -0.2801 | 0.01125 | -0.0084 | -24.8978
-4.5 | -0.2219 | 0.0103 | -0.0074 | -21.5437
-4 | -0.1637 | 0.0093 | -0.0064 | -17.6022
-3.5 | -0.1059 | 0.00849 | -0.0054 | -12.4735
-3 | -0.0474 | 0.00808 | -0.0045 | -5.8663
-2.5 | 0.0109 | 0.00782 | -0.0037 | 1.3939
-2 | 0.0681 | 0.00744 | -0.0027 | 9.1532
-1.5 | 0.1259 | 0.00729 | -0.002 | 17.2702
-1 | 0.1834 | 0.00708 | -0.0013 | 25.904
-0.5 | 0.241 | 0.00698 | -0.0007 | 34.5272
0 | 0.2988 | 0.00685 | -0.0001 | 43.6204
0.5 | 0.3567 | 0.00681 | 0.0003 | 52.3789
1 | 0.4148 | 0.00677 | 0.0006 | 61.2703
1.5 | 0.4728 | 0.00674 | 0.0009 | 70.1484
2 | 0.5309 | 0.00676 | 0.0011 | 78.5355
2.5 | 0.5892 | 0.00676 | 0.0013 | 87.1598
3 | 0.6472 | 0.00682 | 0.0014 | 94.8974
3.5 | 0.7056 | 0.00685 | 0.0015 | 103.0073
4 | 0.7635 | 0.00695 | 0.0016 | 109.8561
4.5 | 0.8205 | 0.00688 | 0.0019 | 119.2587
5 | 0.8532 | 0.00557 | 0.0069 | 153.1777
5.5 | 0.9084 | 0.00566 | 0.0077 | 160.4947
6 | 0.9662 | 0.00583 | 0.0079 | 165.729
6.5 | 1.0278 | 0.00606 | 0.0072 | 169.604
7 | 1.0925 | 0.0063 | 0.0058 | 173.4127
7.5 | 1.1606 | 0.0066 | 0.0035 | 175.8485
8 | 1.2256 | 0.00687 | 0.002 | 178.3988
8.5 | 1.2893 | 0.00719 | 0.0007 | 179.3185
9 | 1.3505 | 0.00754 | -0.0001 | 179.1114
9.5 | 1.4123 | 0.00803 | -0.0011 | 175.878
10 | 1.4749 | 0.00885 | -0.0027 | 166.6554
10.5 | 1.5364 | 0.00969 | -0.0041 | 158.5552
11 | 1.5922 | 0.01123 | -0.0053 | 141.7809
11.5 | 1.615 | 0.01373 | -0.0015 | 117.6256
12 | 1.6126 | 0.01646 | 0.006 | 97.9708
12.5 | 1.5906 | 0.0216 | 0.0094 | 73.6389
13 | 1.578 | 0.02873 | 0.0077 | 54.9252
13.5 | 1.5546 | 0.03636 | 0.0071 | 42.7558
14 | 1.532 | 0.04388 | 0.0065 | 34.9134
14.5 | 1.5094 | 0.05166 | 0.0056 | 29.218
15 | 1.4891 | 0.05971 | 0.0042 | 24.9389
15.5 | 1.4703 | 0.06786 | 0.0025 | 21.6667
16 | 1.4541 | 0.07598 | 0.0006 | 19.1379
16.5 | 1.4387 | 0.08417 | -0.0015 | 17.0928

## 71. Re 4M Mach 0.50 (1)
BIGFOIL.COM POLAR EXPORT
Horten 10.00% thick 6.00% camber
Horten 10.00% thick 6.00% camber |  |  |  | Cl Max: | 1.457 | at alpha= | 10.5 | deg
JavaFoil+Calcfoil stall+Eppler ext transition |  |  |  | L/D Max: | 121.67 | at alpha= | 5 | deg
Re: | 4000000 |  |  | Cd Min: | 0.0078 | at alpha= | 4.5 | deg
Mach: | 0.5 |  |  | Cl=0 at alpha= | -2.25 | deg
|  |  |  | @ Cl=0.1, Cd= | 0.028473
|  |  |  | @ Cl=0.4, Cd= | 0.009614
|  |  |  | @ Cl=0.6, Cd= | 0.010155
alpha (deg) | Cl | Cd | Cm | Cl/Cd
-20 | -0.936 | 0.16397 | -0.003 | -5.706
-19.5 | -0.909 | 0.14965 | -0.003 | -6.075
-19 | -0.884 | 0.13964 | -0.002 | -6.331
-18.5 | -0.859 | 0.13147 | -0.002 | -6.532
-18 | -0.834 | 0.12337 | -0.002 | -6.757
-17.5 | -0.807 | 0.13731 | -0.001 | -5.877
-17 | -0.781 | 0.12318 | -0.001 | -6.344
-16.5 | -0.756 | 0.11341 | -0.001 | -6.665
-16 | -0.73 | 0.10732 | 0 | -6.806
-15.5 | -0.705 | 0.10647 | 0 | -6.621
-15 | -0.678 | 0.10742 | 0 | -6.31
-14.5 | -0.652 | 0.09847 | 0 | -6.622
-14 | -0.626 | 0.09153 | 0.001 | -6.843
-13.5 | -0.6 | 0.08553 | 0.001 | -7.02
-13 | -0.573 | 0.09173 | 0.001 | -6.251
-12.5 | -0.547 | 0.08288 | 0.001 | -6.603
-12 | -0.521 | 0.0768 | 0.001 | -6.788
-11.5 | -0.495 | 0.09087 | 0.001 | -5.442
-11 | -0.468 | 0.07531 | 0.002 | -6.216
-10.5 | -0.442 | 0.06855 | 0.002 | -6.447
-10 | -0.416 | 0.06308 | 0.002 | -6.59
-9.5 | -0.389 | 0.06403 | 0.002 | -6.072
-9 | -0.362 | 0.06046 | 0.002 | -5.991
-8.5 | -0.336 | 0.05547 | 0.002 | -6.055
-8 | -0.309 | 0.0552 | 0.002 | -5.599
-7.5 | -0.282 | 0.05181 | 0.002 | -5.45
-7 | -0.256 | 0.0484 | 0.002 | -5.283
-6.5 | -0.229 | 0.04791 | 0.002 | -4.778
-6 | -0.202 | 0.0447 | 0.003 | -4.523
-5.5 | -0.175 | 0.04181 | 0.003 | -4.195
-5 | -0.149 | 0.04123 | 0.003 | -3.602
-4.5 | -0.122 | 0.03867 | 0.003 | -3.147
-4 | -0.095 | 0.03801 | 0.003 | -2.493
-3.5 | -0.068 | 0.03704 | 0.003 | -1.832
-3 | -0.062 | 0.03551 | 0.003 | -1.745
-2.5 | -0.024 | 0.0334 | 0.003 | -0.726
-2 | 0.024 | 0.0312 | 0.003 | 0.777
-1.5 | 0.078 | 0.02931 | 0.003 | 2.645
-1 | 0.134 | 0.02718 | 0.004 | 4.929
-0.5 | 0.233 | 0.00974 | 0.006 | 23.966
0 | 0.304 | 0.00968 | 0.006 | 31.383
0.5 | 0.374 | 0.00964 | 0.006 | 38.765
1 | 0.444 | 0.00957 | 0.005 | 46.336
1.5 | 0.512 | 0.00962 | 0.005 | 53.15
2 | 0.579 | 0.01014 | 0.005 | 57.142
2.5 | 0.647 | 0.01019 | 0.005 | 63.469
3 | 0.714 | 0.00988 | 0.005 | 72.301
3.5 | 0.781 | 0.01006 | 0.005 | 77.644
4 | 0.847 | 0.00988 | 0.004 | 85.725
4.5 | 0.913 | 0.0078 | 0.004 | 117.009
5 | 0.978 | 0.00803 | 0.004 | 121.67
5.5 | 1.039 | 0.00885 | 0.004 | 117.472
6 | 1.095 | 0.00935 | 0.003 | 117.084
6.5 | 1.141 | 0.01034 | 0.003 | 110.309
7 | 1.187 | 0.01175 | 0.003 | 100.998
7.5 | 1.236 | 0.01329 | 0.002 | 93.029
8 | 1.286 | 0.01494 | 0.002 | 86.035
8.5 | 1.335 | 0.01678 | 0.001 | 79.544
9 | 1.383 | 0.01875 | 0.001 | 73.746
9.5 | 1.427 | 0.02106 | 0.001 | 67.779
10 | 1.45 | 0.0237 | 0 | 61.203
10.5 | 1.457 | 0.02679 | 0 | 54.385
11 | 1.403 | 0.04466 | -0.001 | 31.407
11.5 | 1.293 | 0.05053 | -0.001 | 25.596
12 | 0.857 | 0.05671 | -0.001 | 15.106
12.5 | 0.883 | 0.06295 | -0.002 | 14.031
13 | 0.91 | 0.06958 | -0.002 | 13.074
13.5 | 0.938 | 0.07213 | -0.003 | 13.009
14 | 0.965 | 0.07882 | -0.003 | 12.238
14.5 | 0.99 | 0.08681 | -0.004 | 11.404
15 | 1.014 | 0.09632 | -0.004 | 10.532
15.5 | 1.041 | 0.09822 | -0.005 | 10.595

## 72. Re 4M Mach 0.50 (2)
BIGFOIL.COM POLAR EXPORT
Horten 10.00% thick 6.00% camber
Horten 10.00% thick 6.00% camber |  |  |  | Cl Max: | 1.8203 | at alpha= | 10.5 | deg
XFOIL ncrit=9 |  |  |  | L/D Max: | 171.172 | at alpha= | 7.5 | deg
Re: | 4000000 |  |  | Cd Min: | 0.2628 | at alpha= | -20 | deg
Mach: | 0.5 |  |  | Cl=0 at alpha= | -3.1727 | deg
|  |  |  | @ Cl=0.1, Cd= | 0.020737
|  |  |  | @ Cl=0.4, Cd= | 0.0072088
|  |  |  | @ Cl=0.6, Cd= | 0.0071266
alpha (deg) | Cl | Cd | Cm | Cl/Cd
-20 | -0.721 | 0.2628 | 0.0844 | -2.7435
-19.5 | -0.699 | 0.25589 | 0.0801 | -2.7316
-19 | -0.6761 | 0.24887 | 0.0756 | -2.7167
-18.5 | -0.6527 | 0.24186 | 0.0712 | -2.6987
-18 | -0.6293 | 0.23435 | 0.0669 | -2.6853
-17.5 | -0.606 | 0.22661 | 0.0625 | -2.6742
-17 | -0.5829 | 0.21884 | 0.0582 | -2.6636
-16.5 | -0.5598 | 0.21131 | 0.0539 | -2.6492
-16 | -0.5368 | 0.20374 | 0.0496 | -2.6347
-15.5 | -0.5142 | 0.19614 | 0.0455 | -2.6216
-15 | -0.4914 | 0.18873 | 0.0414 | -2.6037
-14.5 | -0.4693 | 0.18113 | 0.0373 | -2.591
-14 | -0.4488 | 0.17331 | 0.0333 | -2.5896
-13.5 | -0.4258 | 0.16674 | 0.0295 | -2.5537
-13 | -0.4037 | 0.15976 | 0.0258 | -2.5269
-12 | -0.3609 | 0.14514 | 0.0184 | -2.4866
-11.5 | -0.3414 | 0.1376 | 0.0146 | -2.4811
-11 | -0.3215 | 0.13056 | 0.0111 | -2.4625
-10.5 | -0.3024 | 0.1235 | 0.0077 | -2.4486
-10 | -0.2841 | 0.11656 | 0.0044 | -2.4374
-9.5 | -0.2692 | 0.10929 | 0.001 | -2.4632
-9 | -0.2511 | 0.10303 | -0.002 | -2.4372
-8.5 | -0.2384 | 0.09576 | -0.0052 | -2.4896
-8 | -0.2158 | 0.09089 | -0.0077 | -2.3743
-7.5 | -0.2033 | 0.08461 | -0.0104 | -2.4028
-7 | -0.1982 | 0.07819 | -0.0132 | -2.5349
-6.5 | -0.1957 | 0.07295 | -0.0154 | -2.6827
-6 | -0.1888 | 0.06747 | -0.0167 | -2.7983
-5.5 | -0.172 | 0.06159 | -0.0187 | -2.7927
-5 | -0.1461 | 0.05552 | -0.0204 | -2.6315
-4.5 | -0.1146 | 0.04914 | -0.0214 | -2.3321
-4 | -0.0774 | 0.04225 | -0.0214 | -1.832
-3.5 | -0.0324 | 0.03688 | -0.0206 | -0.87852
-2.5 | 0.0666 | 0.02626 | -0.0162 | 2.5362
-2 | 0.1122 | 0.01872 | -0.0115 | 5.9936
-1.5 | 0.155 | 0.0086 | -0.0072 | 18.0233
-1 | 0.222 | 0.00781 | -0.0054 | 28.4251
-0.5 | 0.2887 | 0.00754 | -0.0037 | 38.2891
0 | 0.3549 | 0.00727 | -0.0022 | 48.8171
0.5 | 0.4212 | 0.00718 | -0.0009 | 58.663
1 | 0.4883 | 0.00711 | 0 | 68.6779
1.5 | 0.5553 | 0.00712 | 0.0008 | 77.9916
2 | 0.6229 | 0.00713 | 0.0015 | 87.3633
2.5 | 0.6903 | 0.00721 | 0.0021 | 95.742
3 | 0.7582 | 0.00728 | 0.0027 | 104.1484
3.5 | 0.8262 | 0.0074 | 0.0032 | 111.6486
4 | 0.8944 | 0.00754 | 0.0038 | 118.6207
4.5 | 0.9628 | 0.00767 | 0.0044 | 125.528
5 | 0.9998 | 0.00643 | 0.0108 | 155.4899
5.5 | 1.0635 | 0.00652 | 0.0128 | 163.1135
6 | 1.1308 | 0.00684 | 0.0141 | 165.3216
6.5 | 1.2056 | 0.00713 | 0.0142 | 169.0884
7 | 1.2836 | 0.0076 | 0.0136 | 168.8947
7.5 | 1.3728 | 0.00802 | 0.0113 | 171.1721
8 | 1.4535 | 0.00859 | 0.0108 | 169.2084
8.5 | 1.5338 | 0.00912 | 0.0108 | 168.1798
9 | 1.6107 | 0.00982 | 0.0115 | 164.0224
9.5 | 1.6938 | 0.01074 | 0.0111 | 157.7095
10 | 1.7729 | 0.01202 | 0.0111 | 147.4958
10.5 | 1.8203 | 0.01443 | 0.0138 | 126.1469
11 | 1.773 | 0.02082 | 0.0197 | 85.1585
11.5 | 1.7094 | 0.03051 | 0.0204 | 56.0275
12 | 1.6498 | 0.03988 | 0.0208 | 41.3691
12.5 | 1.5805 | 0.05046 | 0.0198 | 31.3218
13 | 1.5208 | 0.06125 | 0.0176 | 24.8294
14 | 1.4108 | 0.08409 | 0.011 | 16.7773
14.5 | 1.3623 | 0.09588 | 0.0068 | 14.2084
15 | 1.3258 | 0.10699 | 0.0026 | 12.3918
15.5 | 1.2986 | 0.1175 | -0.0015 | 11.0519

## 73. Re 5M Mach 0.00 (1)
BIGFOIL.COM POLAR EXPORT
Horten 10.00% thick 6.00% camber
Horten 10.00% thick 6.00% camber |  |  |  | Cl Max: | 1.497 | at alpha= | 14 | deg
JavaFoil+Calcfoil stall+Eppler ext transition |  |  |  | L/D Max: | 156.282 | at alpha= | 8.5 | deg
Re: | 5000000 |  |  | Cd Min: | 0.00801 | at alpha= | 8.5 | deg
Mach: | 0 |  |  | Cl=0 at alpha= | -2.2456 | deg
|  |  |  | @ Cl=0.1, Cd= | 0.0093791
|  |  |  | @ Cl=0.4, Cd= | 0.00941
|  |  |  | @ Cl=0.6, Cd= | 0.009869
alpha (deg) | Cl | Cd | Cm | Cl/Cd
-15.5 | -0.346 | 0.12027 | 0 | -2.877
-15 | -0.357 | 0.1151 | 0 | -3.104
-14.5 | -0.368 | 0.10948 | 0 | -3.364
-14 | -0.379 | 0.10406 | 0 | -3.642
-13.5 | -0.389 | 0.09845 | 0.001 | -3.952
-13 | -0.397 | 0.09417 | 0.001 | -4.218
-12.5 | -0.404 | 0.08886 | 0.001 | -4.547
-12 | -0.41 | 0.08464 | 0.001 | -4.84
-11.5 | -0.414 | 0.07996 | 0.001 | -5.175
-11 | -0.416 | 0.07562 | 0.001 | -5.504
-10.5 | -0.417 | 0.07135 | 0.001 | -5.84
-10 | -0.415 | 0.06715 | 0.002 | -6.178
-9.5 | -0.411 | 0.06312 | 0.002 | -6.503
-9 | -0.403 | 0.05954 | 0.002 | -6.774
-8.5 | -0.393 | 0.05604 | 0.002 | -7.017
-8 | -0.38 | 0.05255 | 0.002 | -7.231
-7.5 | -0.363 | 0.04936 | 0.002 | -7.36
-7 | -0.343 | 0.0463 | 0.002 | -7.414
-6.5 | -0.32 | 0.04367 | 0.002 | -7.322
-6 | -0.293 | 0.04114 | 0.002 | -7.117
-5.5 | -0.263 | 0.03912 | 0.003 | -6.713
-5 | -0.229 | 0.03697 | 0.003 | -6.202
-4.5 | -0.193 | 0.03493 | 0.003 | -5.527
-4 | -0.154 | 0.03284 | 0.003 | -4.697
-3.5 | -0.113 | 0.03084 | 0.003 | -3.664
-3 | -0.07 | 0.0286 | 0.003 | -2.436
-2.5 | -0.029 | 0.00961 | 0.005 | -3.049
-2 | 0.028 | 0.00949 | 0.005 | 2.927
-1.5 | 0.086 | 0.00941 | 0.005 | 9.146
-1 | 0.145 | 0.00928 | 0.005 | 15.645
-0.5 | 0.205 | 0.00977 | 0.005 | 20.97
0 | 0.265 | 0.00962 | 0.005 | 27.557
0.5 | 0.325 | 0.00953 | 0.005 | 34.136
1 | 0.385 | 0.00943 | 0.005 | 40.872
1.5 | 0.445 | 0.00935 | 0.005 | 47.567
2 | 0.504 | 0.0093 | 0.005 | 54.148
2.5 | 0.563 | 0.00992 | 0.004 | 56.699
3 | 0.621 | 0.00984 | 0.004 | 63.163
3.5 | 0.68 | 0.00977 | 0.004 | 69.613
4 | 0.739 | 0.01067 | 0.004 | 69.224
4.5 | 0.797 | 0.00804 | 0.004 | 99.183
5 | 0.855 | 0.00815 | 0.003 | 104.977
5.5 | 0.913 | 0.00826 | 0.003 | 110.551
6 | 0.971 | 0.00899 | 0.003 | 107.998
6.5 | 1.029 | 0.00918 | 0.003 | 112.042
7 | 1.086 | 0.00855 | 0.002 | 127.055
7.5 | 1.142 | 0.00817 | 0.002 | 139.791
8 | 1.198 | 0.00831 | 0.002 | 144.197
8.5 | 1.252 | 0.00801 | 0.001 | 156.282
9 | 1.304 | 0.00892 | 0.001 | 146.286
9.5 | 1.351 | 0.00948 | 0.001 | 142.503
10 | 1.384 | 0.01045 | 0 | 132.513
10.5 | 1.412 | 0.01193 | 0 | 118.364
11 | 1.437 | 0.01378 | -0.001 | 104.315
11.5 | 1.461 | 0.01584 | -0.001 | 92.223
12 | 1.481 | 0.01823 | -0.001 | 81.266
12.5 | 1.471 | 0.03045 | -0.002 | 48.295
13 | 1.485 | 0.0331 | -0.002 | 44.854
13.5 | 1.494 | 0.03579 | -0.003 | 41.734
14 | 1.497 | 0.03857 | -0.003 | 38.811
14.5 | 1.494 | 0.04159 | -0.003 | 35.922
15 | 1.486 | 0.04474 | -0.004 | 33.207
15.5 | 1.472 | 0.04811 | -0.004 | 30.587
16 | 1.452 | 0.05172 | -0.005 | 28.075
16.5 | 1.428 | 0.05544 | -0.005 | 25.752
17 | 1.399 | 0.05944 | -0.006 | 23.529
17.5 | 1.366 | 0.06364 | -0.006 | 21.459
18 | 1.329 | 0.06813 | -0.007 | 19.507
18.5 | 1.286 | 0.07272 | -0.007 | 17.682
19 | 1.239 | 0.07775 | -0.008 | 15.937

## 74. Re 5M Mach 0.00 (2)
BIGFOIL.COM POLAR EXPORT
Horten 10.00% thick 6.00% camber
Horten 10.00% thick 6.00% camber |  |  |  | Cl Max: | 1.6272 | at alpha= | 14.5 | deg
XFOIL ncrit=9 |  |  |  | L/D Max: | 189.056 | at alpha= | 9 | deg
Re: | 5000000 |  |  | Cd Min: | 0.10658 | at alpha= | 19.5 | deg
Mach: | 0 |  |  | Cl=0 at alpha= | -2.5658 | deg
|  |  |  | @ Cl=0.1, Cd= | 0.0068346
|  |  |  | @ Cl=0.4, Cd= | 0.00641
|  |  |  | @ Cl=0.6, Cd= | 0.0064462
alpha (deg) | Cl | Cd | Cm | Cl/Cd
-8 | -0.5935 | 0.01307 | -0.0086 | -45.4093
-7.5 | -0.5407 | 0.01207 | -0.0078 | -44.797
-7 | -0.489 | 0.01043 | -0.0068 | -46.884
-6.5 | -0.4345 | 0.00981 | -0.0061 | -44.2915
-6 | -0.3795 | 0.00932 | -0.0055 | -40.7189
-5.5 | -0.3244 | 0.0089 | -0.0049 | -36.4494
-5 | -0.2689 | 0.00856 | -0.0044 | -31.4136
-4.5 | -0.2134 | 0.00832 | -0.0039 | -25.649
-4 | -0.1585 | 0.00785 | -0.0033 | -20.1911
-3.5 | -0.1037 | 0.00752 | -0.0026 | -13.7899
-3 | -0.0482 | 0.00731 | -0.0021 | -6.5937
-2.5 | 0.0073 | 0.00716 | -0.0017 | 1.0196
-2 | 0.062 | 0.00691 | -0.001 | 8.9725
-1.5 | 0.1174 | 0.0068 | -0.0006 | 17.2647
-1 | 0.1728 | 0.00666 | -0.0002 | 25.9459
0 | 0.284 | 0.00649 | 0.0005 | 43.7596
0.5 | 0.3397 | 0.00647 | 0.0007 | 52.5039
1 | 0.3957 | 0.00641 | 0.0009 | 61.7317
1.5 | 0.4515 | 0.00641 | 0.0011 | 70.4368
2 | 0.5075 | 0.0064 | 0.0012 | 79.2969
2.5 | 0.5634 | 0.00642 | 0.0012 | 87.757
3 | 0.6193 | 0.00646 | 0.0012 | 95.8669
3.5 | 0.6753 | 0.00648 | 0.0012 | 104.213
4 | 0.7308 | 0.00656 | 0.0012 | 111.4024
4.5 | 0.7864 | 0.00656 | 0.0011 | 119.878
5 | 0.8196 | 0.00523 | 0.0054 | 156.7113
5.5 | 0.8716 | 0.00525 | 0.0062 | 166.019
6 | 0.9256 | 0.00538 | 0.0064 | 172.0446
6.5 | 0.9803 | 0.00555 | 0.0064 | 176.6306
7 | 1.0373 | 0.00574 | 0.0058 | 180.7143
7.5 | 1.1019 | 0.00599 | 0.0034 | 183.9566
8 | 1.1635 | 0.00622 | 0.0016 | 187.0579
8.5 | 1.2233 | 0.00649 | 0.0001 | 188.49
9 | 1.2818 | 0.00678 | -0.0012 | 189.056
9.5 | 1.3357 | 0.0073 | -0.0018 | 182.9726
10 | 1.394 | 0.00801 | -0.0036 | 174.0325
10.5 | 1.4512 | 0.00879 | -0.0053 | 165.0967
11 | 1.5045 | 0.01002 | -0.0068 | 150.1497
11.5 | 1.5521 | 0.01197 | -0.008 | 129.6658
12 | 1.5762 | 0.01392 | -0.0046 | 113.2328
12.5 | 1.5971 | 0.01542 | -0.0003 | 103.5733
13 | 1.6159 | 0.01702 | 0.0036 | 94.9412
13.5 | 1.6163 | 0.01983 | 0.0073 | 81.5078
14 | 1.6258 | 0.02455 | 0.0053 | 66.224
14.5 | 1.6272 | 0.02989 | 0.0041 | 54.4396
15 | 1.6186 | 0.03603 | 0.0033 | 44.9237
15.5 | 1.6022 | 0.04293 | 0.0025 | 37.3212
16 | 1.5851 | 0.05006 | 0.0015 | 31.664
16.5 | 1.5716 | 0.05724 | 0.0002 | 27.4563
17 | 1.5532 | 0.06529 | -0.0016 | 23.7892
17.5 | 1.5367 | 0.07325 | -0.0035 | 20.9788
18 | 1.5226 | 0.08116 | -0.0057 | 18.7605
18.5 | 1.5069 | 0.0894 | -0.008 | 16.8557
19 | 1.4902 | 0.09793 | -0.0106 | 15.217
19.5 | 1.474 | 0.10658 | -0.0135 | 13.83

## 75. Re 5M Mach 0.10 (1)
BIGFOIL.COM POLAR EXPORT
Horten 10.00% thick 6.00% camber
Horten 10.00% thick 6.00% camber |  |  |  | Cl Max: | 1.492 | at alpha= | 14 | deg
JavaFoil+Calcfoil stall+Eppler ext transition |  |  |  | L/D Max: | 147.738 | at alpha= | 8 | deg
Re: | 5000000 |  |  | Cd Min: | 0.00805 | at alpha= | 4.5 | deg
Mach: | 0.1 |  |  | Cl=0 at alpha= | -2.2456 | deg
|  |  |  | @ Cl=0.1, Cd= | 0.0094167
|  |  |  | @ Cl=0.4, Cd= | 0.0094327
|  |  |  | @ Cl=0.6, Cd= | 0.0096781
alpha (deg) | Cl | Cd | Cm | Cl/Cd
-15 | -0.317 | 0.1151 | 0 | -2.753
-14.5 | -0.33 | 0.11001 | 0 | -2.999
-14 | -0.343 | 0.10478 | 0 | -3.271
-13.5 | -0.355 | 0.09937 | 0.001 | -3.574
-13 | -0.366 | 0.09501 | 0.001 | -3.849
-12.5 | -0.375 | 0.08953 | 0.001 | -4.189
-12 | -0.383 | 0.08551 | 0.001 | -4.482
-11.5 | -0.39 | 0.08063 | 0.001 | -4.837
-11 | -0.395 | 0.07654 | 0.001 | -5.162
-10.5 | -0.398 | 0.07218 | 0.001 | -5.516
-10 | -0.399 | 0.06804 | 0.002 | -5.862
-9.5 | -0.397 | 0.06376 | 0.002 | -6.226
-9 | -0.392 | 0.05995 | 0.002 | -6.54
-8.5 | -0.384 | 0.05663 | 0.002 | -6.782
-8 | -0.373 | 0.05316 | 0.002 | -7.009
-7.5 | -0.358 | 0.04975 | 0.002 | -7.191
-7 | -0.339 | 0.04675 | 0.002 | -7.256
-6.5 | -0.317 | 0.04392 | 0.002 | -7.216
-6 | -0.291 | 0.04141 | 0.002 | -7.027
-5.5 | -0.262 | 0.0395 | 0.003 | -6.621
-5 | -0.229 | 0.03719 | 0.003 | -6.152
-4.5 | -0.193 | 0.03515 | 0.003 | -5.488
-4 | -0.154 | 0.033 | 0.003 | -4.676
-3.5 | -0.113 | 0.0311 | 0.003 | -3.638
-3 | -0.07 | 0.0289 | 0.003 | -2.414
-2.5 | -0.029 | 0.00963 | 0.005 | -3.056
-2 | 0.028 | 0.00956 | 0.005 | 2.919
-1.5 | 0.086 | 0.00944 | 0.005 | 9.157
-1 | 0.146 | 0.00934 | 0.005 | 15.615
-0.5 | 0.206 | 0.00978 | 0.005 | 21.055
0 | 0.266 | 0.00966 | 0.005 | 27.558
0.5 | 0.327 | 0.00956 | 0.005 | 34.172
1 | 0.387 | 0.00945 | 0.005 | 41.001
1.5 | 0.447 | 0.00937 | 0.005 | 47.667
2 | 0.506 | 0.00931 | 0.005 | 54.381
2.5 | 0.565 | 0.00934 | 0.004 | 60.51
3 | 0.624 | 0.00991 | 0.004 | 63.013
3.5 | 0.683 | 0.00982 | 0.004 | 69.588
4 | 0.742 | 0.01074 | 0.004 | 69.144
4.5 | 0.801 | 0.00805 | 0.004 | 99.443
5 | 0.859 | 0.00817 | 0.003 | 105.219
5.5 | 0.918 | 0.00833 | 0.003 | 110.177
6 | 0.976 | 0.00906 | 0.003 | 107.699
6.5 | 1.034 | 0.00831 | 0.003 | 124.34
7 | 1.091 | 0.00823 | 0.002 | 132.516
7.5 | 1.148 | 0.00827 | 0.002 | 138.84
8 | 1.203 | 0.00814 | 0.002 | 147.738
8.5 | 1.257 | 0.00856 | 0.001 | 146.961
9 | 1.309 | 0.00903 | 0.001 | 144.949
9.5 | 1.354 | 0.00965 | 0.001 | 140.259
10 | 1.386 | 0.01075 | 0 | 128.922
10.5 | 1.414 | 0.01235 | 0 | 114.504
11 | 1.439 | 0.01425 | -0.001 | 101.004
11.5 | 1.462 | 0.01635 | -0.001 | 89.446
12 | 1.482 | 0.0188 | -0.001 | 78.852
12.5 | 1.472 | 0.03107 | -0.002 | 47.367
13 | 1.484 | 0.03379 | -0.002 | 43.929
13.5 | 1.491 | 0.03654 | -0.003 | 40.81
14 | 1.492 | 0.03943 | -0.003 | 37.833
14.5 | 1.486 | 0.0425 | -0.003 | 34.965
15 | 1.474 | 0.04577 | -0.004 | 32.205
15.5 | 1.456 | 0.04925 | -0.004 | 29.567
16 | 1.432 | 0.05301 | -0.005 | 27.018
16.5 | 1.403 | 0.05681 | -0.005 | 24.695
17 | 1.369 | 0.06092 | -0.006 | 22.469
17.5 | 1.33 | 0.06539 | -0.006 | 20.345
18 | 1.288 | 0.07002 | -0.007 | 18.399
18.5 | 1.239 | 0.07514 | -0.007 | 16.49
19 | 1.186 | 0.08041 | -0.008 | 14.755

## 76. Re 5M Mach 0.10 (2)
BIGFOIL.COM POLAR EXPORT
Horten 10.00% thick 6.00% camber
Horten 10.00% thick 6.00% camber |  |  |  | Cl Max: | 1.6203 | at alpha= | 14 | deg
XFOIL ncrit=9 |  |  |  | L/D Max: | 188.744 | at alpha= | 8.5 | deg
Re: | 5000000 |  |  | Cd Min: | 0.10251 | at alpha= | 19 | deg
Mach: | 0.1 |  |  | Cl=0 at alpha= | -2.567 | deg
|  |  |  | @ Cl=0.1, Cd= | 0.0068596
|  |  |  | @ Cl=0.4, Cd= | 0.00642
|  |  |  | @ Cl=0.6, Cd= | 0.0064532
alpha (deg) | Cl | Cd | Cm | Cl/Cd
-9.5 | -0.3199 | 0.09911 | -0.0038 | -3.2277
-7.5 | -0.5441 | 0.01313 | -0.009 | -41.4395
-7 | -0.4922 | 0.01136 | -0.0079 | -43.3275
-6.5 | -0.4386 | 0.01011 | -0.0069 | -43.3828
-6 | -0.383 | 0.00953 | -0.0062 | -40.1889
-5.5 | -0.3273 | 0.00906 | -0.0055 | -36.1258
-5 | -0.2713 | 0.00868 | -0.0049 | -31.2558
-4.5 | -0.2151 | 0.00841 | -0.0043 | -25.5767
-4 | -0.1594 | 0.00802 | -0.0037 | -19.8753
-3.5 | -0.1043 | 0.00757 | -0.003 | -13.7781
-3 | -0.0485 | 0.00734 | -0.0024 | -6.6076
-2.5 | 0.0075 | 0.00719 | -0.0019 | 1.0431
-2 | 0.0626 | 0.00694 | -0.0012 | 9.0202
-1.5 | 0.1184 | 0.00682 | -0.0008 | 17.3607
-1 | 0.1742 | 0.00668 | -0.0003 | 26.0778
0 | 0.2861 | 0.0065 | 0.0004 | 44.0154
0.5 | 0.3421 | 0.00648 | 0.0007 | 52.7932
1 | 0.3985 | 0.00642 | 0.0009 | 62.0717
1.5 | 0.4546 | 0.00642 | 0.0011 | 70.81
2 | 0.511 | 0.00641 | 0.0012 | 79.7192
2.5 | 0.5673 | 0.00643 | 0.0012 | 88.2271
3 | 0.6236 | 0.00647 | 0.0013 | 96.3833
3.5 | 0.6799 | 0.0065 | 0.0012 | 104.6
4 | 0.7358 | 0.00658 | 0.0012 | 111.8237
4.5 | 0.7918 | 0.00658 | 0.0012 | 120.3343
5 | 0.8252 | 0.00526 | 0.0055 | 156.8821
5.5 | 0.8777 | 0.00527 | 0.0063 | 166.5465
6 | 0.932 | 0.00542 | 0.0066 | 171.9557
6.5 | 0.9871 | 0.00558 | 0.0066 | 176.8996
7 | 1.0448 | 0.00578 | 0.006 | 180.7612
7.5 | 1.1097 | 0.00602 | 0.0037 | 184.3355
8 | 1.1719 | 0.00627 | 0.0018 | 186.9059
8.5 | 1.2325 | 0.00653 | 0.0003 | 188.7443
9 | 1.2914 | 0.00685 | -0.0009 | 188.5255
9.5 | 1.3461 | 0.00736 | -0.0014 | 182.894
10 | 1.4049 | 0.00809 | -0.0032 | 173.6588
10.5 | 1.4627 | 0.00888 | -0.0049 | 164.7185
11 | 1.5162 | 0.01017 | -0.0063 | 149.0855
11.5 | 1.5628 | 0.01235 | -0.0074 | 126.5425
12 | 1.5836 | 0.01422 | -0.0031 | 111.3643
12.5 | 1.6026 | 0.01584 | 0.0014 | 101.1742
13 | 1.6117 | 0.01764 | 0.0067 | 91.3662
13.5 | 1.6142 | 0.02178 | 0.0069 | 74.1139
14 | 1.6203 | 0.0269 | 0.0052 | 60.2342
14.5 | 1.6162 | 0.03272 | 0.0043 | 49.3949
15 | 1.6031 | 0.03927 | 0.0036 | 40.8225
15.5 | 1.5843 | 0.04644 | 0.0028 | 34.115
16 | 1.5672 | 0.05382 | 0.0016 | 29.1193
16.5 | 1.5538 | 0.06116 | 0.0001 | 25.4055
17 | 1.5352 | 0.06936 | -0.0018 | 22.1338
17.5 | 1.5183 | 0.07751 | -0.0038 | 19.5884
18 | 1.5064 | 0.08516 | -0.0059 | 17.6891
18.5 | 1.4902 | 0.09362 | -0.0084 | 15.9175
19 | 1.4719 | 0.10251 | -0.0112 | 14.3586

## 77. Re 5M Mach 0.25 (1)
BIGFOIL.COM POLAR EXPORT
Horten 10.00% thick 6.00% camber
Horten 10.00% thick 6.00% camber |  |  |  | Cl Max: | 1.472 | at alpha= | 13 | deg
JavaFoil+Calcfoil stall+Eppler ext transition |  |  |  | L/D Max: | 147.673 | at alpha= | 7.5 | deg
Re: | 5000000 |  |  | Cd Min: | 0.00796 | at alpha= | 7.5 | deg
Mach: | 0.25 |  |  | Cl=0 at alpha= | -2.2641 | deg
|  |  |  | @ Cl=0.1, Cd= | 0.0095844
|  |  |  | @ Cl=0.4, Cd= | 0.0096284
|  |  |  | @ Cl=0.6, Cd= | 0.0097273
alpha (deg) | Cl | Cd | Cm | Cl/Cd
-13 | -0.062 | 0.09779 | 0.001 | -0.629
-12.5 | -0.059 | 0.09279 | 0.001 | -0.632
-12 | -0.096 | 0.08732 | 0.001 | -1.095
-11.5 | -0.156 | 0.08326 | 0.001 | -1.874
-11 | -0.195 | 0.07925 | 0.001 | -2.46
-10.5 | -0.226 | 0.08514 | 0.001 | -2.659
-10 | -0.254 | 0.07145 | 0.002 | -3.552
-9.5 | -0.276 | 0.06698 | 0.002 | -4.116
-9 | -0.293 | 0.06278 | 0.002 | -4.661
-8.5 | -0.304 | 0.05982 | 0.002 | -5.086
-8 | -0.31 | 0.05616 | 0.002 | -5.525
-7.5 | -0.31 | 0.05255 | 0.002 | -5.907
-7 | -0.304 | 0.04931 | 0.002 | -6.175
-6.5 | -0.293 | 0.04617 | 0.002 | -6.337
-6 | -0.275 | 0.04333 | 0.002 | -6.348
-5.5 | -0.252 | 0.04063 | 0.002 | -6.201
-5 | -0.224 | 0.03815 | 0.003 | -5.864
-4.5 | -0.191 | 0.03641 | 0.003 | -5.244
-4 | -0.154 | 0.03432 | 0.003 | -4.488
-3.5 | -0.114 | 0.03233 | 0.003 | -3.517
-3 | -0.07 | 0.03031 | 0.003 | -2.322
-2.5 | -0.025 | 0.0282 | 0.003 | -0.87
-2 | 0.028 | 0.00968 | 0.005 | 2.942
-1.5 | 0.088 | 0.00961 | 0.005 | 9.199
-1 | 0.149 | 0.00948 | 0.005 | 15.767
-0.5 | 0.211 | 0.00939 | 0.005 | 22.493
0 | 0.273 | 0.00984 | 0.005 | 27.775
0.5 | 0.336 | 0.00973 | 0.005 | 34.511
1 | 0.398 | 0.00963 | 0.005 | 41.318
1.5 | 0.459 | 0.00958 | 0.005 | 47.895
2 | 0.52 | 0.00951 | 0.005 | 54.66
2.5 | 0.581 | 0.00955 | 0.005 | 60.805
3 | 0.641 | 0.01011 | 0.004 | 63.459
3.5 | 0.702 | 0.01011 | 0.004 | 69.437
4 | 0.762 | 0.01101 | 0.004 | 69.203
4.5 | 0.822 | 0.00838 | 0.004 | 98.173
5 | 0.882 | 0.00854 | 0.003 | 103.368
5.5 | 0.942 | 0.0082 | 0.003 | 114.903
6 | 1.001 | 0.00843 | 0.003 | 118.744
6.5 | 1.06 | 0.00835 | 0.003 | 127.011
7 | 1.118 | 0.00807 | 0.002 | 138.624
7.5 | 1.175 | 0.00796 | 0.002 | 147.673
8 | 1.231 | 0.00864 | 0.002 | 142.48
8.5 | 1.282 | 0.00911 | 0.001 | 140.7
9 | 1.327 | 0.00989 | 0.001 | 134.188
9.5 | 1.364 | 0.01118 | 0.001 | 122.037
10 | 1.395 | 0.01281 | 0 | 108.856
10.5 | 1.425 | 0.0147 | 0 | 96.883
11 | 1.45 | 0.01677 | -0.001 | 86.46
11.5 | 1.471 | 0.01913 | -0.001 | 76.887
12 | 1.459 | 0.03172 | -0.001 | 45.993
12.5 | 1.471 | 0.03476 | -0.002 | 42.324
13 | 1.472 | 0.0378 | -0.002 | 38.929
13.5 | 1.463 | 0.04098 | -0.003 | 35.699
14 | 1.444 | 0.04446 | -0.003 | 32.478
14.5 | 1.415 | 0.04818 | -0.004 | 29.364
15 | 1.374 | 0.05209 | -0.004 | 26.389
15.5 | 1.324 | 0.05626 | -0.004 | 23.526
16 | 1.262 | 0.06096 | -0.005 | 20.71
16.5 | 1.192 | 0.06592 | -0.005 | 18.077
17 | 1.112 | 0.0719 | -0.006 | 15.46
17.5 | 1.024 | 0.07799 | -0.006 | 13.133
18 | 0.93 | 0.08498 | -0.007 | 10.946

## 78. Re 5M Mach 0.25 (2)
BIGFOIL.COM POLAR EXPORT
Horten 10.00% thick 6.00% camber
Horten 10.00% thick 6.00% camber |  |  |  | Cl Max: | 1.6125 | at alpha= | 12 | deg
XFOIL ncrit=9 |  |  |  | L/D Max: | 187.936 | at alpha= | 8.5 | deg
Re: | 5000000 |  |  | Cd Min: | 0.24311 | at alpha= | -20 | deg
Mach: | 0.25 |  |  | Cl=0 at alpha= | -2.5726 | deg
|  |  |  | @ Cl=0.1, Cd= | 0.0070148
|  |  |  | @ Cl=0.4, Cd= | 0.0064997
|  |  |  | @ Cl=0.6, Cd= | 0.0065238
alpha (deg) | Cl | Cd | Cm | Cl/Cd
-20 | -0.6659 | 0.24311 | 0.0725 | -2.7391
-19.5 | -0.6374 | 0.23548 | 0.0651 | -2.7068
-19 | -0.5269 | 0.21329 | 0.0736 | -2.4703
-18.5 | -0.5109 | 0.20748 | 0.0697 | -2.4624
-18 | -0.4948 | 0.20178 | 0.0659 | -2.4522
-17.5 | -0.4776 | 0.19654 | 0.0621 | -2.43
-17 | -0.4616 | 0.19029 | 0.0582 | -2.4258
-16.5 | -0.4458 | 0.18436 | 0.0544 | -2.4181
-16 | -0.4301 | 0.17856 | 0.0505 | -2.4087
-15.5 | -0.4145 | 0.17291 | 0.0466 | -2.3972
-15 | -0.3995 | 0.16722 | 0.0428 | -2.3891
-14.5 | -0.3851 | 0.16169 | 0.0389 | -2.3817
-14 | -0.4375 | 0.16297 | 0.0253 | -2.6845
-13.5 | -0.4226 | 0.15528 | 0.0218 | -2.7215
-13 | -0.4046 | 0.14909 | 0.0185 | -2.7138
-12.5 | -0.3852 | 0.14346 | 0.0155 | -2.6851
-12 | -0.3697 | 0.13651 | 0.0123 | -2.7082
-11.5 | -0.3535 | 0.12945 | 0.0092 | -2.7308
-11 | -0.3383 | 0.12283 | 0.0061 | -2.7542
-10.5 | -0.3243 | 0.11618 | 0.0032 | -2.7914
-10 | -0.3112 | 0.10956 | 0.0003 | -2.8405
-9.5 | -0.3038 | 0.10231 | -0.0027 | -2.9694
-9 | -0.2957 | 0.09504 | -0.0056 | -3.1113
-8 | -0.2748 | 0.0849 | -0.0099 | -3.2367
-7.5 | -0.2876 | 0.07918 | -0.0114 | -3.6322
-5.5 | -0.3426 | 0.0108 | -0.0091 | -31.7222
-5 | -0.2843 | 0.00982 | -0.008 | -28.9511
-4.5 | -0.2251 | 0.00918 | -0.007 | -24.5207
-4 | -0.1662 | 0.00863 | -0.006 | -19.2584
-3.5 | -0.1079 | 0.00802 | -0.005 | -13.4539
-3 | -0.05 | 0.0076 | -0.004 | -6.5789
-2.5 | 0.0085 | 0.00734 | -0.0032 | 1.158
-2 | 0.0666 | 0.00716 | -0.0024 | 9.3017
-1.5 | 0.1241 | 0.00691 | -0.0016 | 17.9595
-1 | 0.1821 | 0.00681 | -0.001 | 26.7401
-0.5 | 0.2398 | 0.00665 | -0.0004 | 36.0602
0 | 0.2978 | 0.00659 | 0.0001 | 45.1897
0.5 | 0.356 | 0.00653 | 0.0005 | 54.5176
1 | 0.4141 | 0.00649 | 0.0008 | 63.8059
1.5 | 0.4723 | 0.00648 | 0.0011 | 72.8858
2 | 0.5307 | 0.00648 | 0.0012 | 81.8981
2.5 | 0.5889 | 0.00652 | 0.0014 | 90.3221
3 | 0.6475 | 0.00654 | 0.0015 | 99.0061
3.5 | 0.7056 | 0.00662 | 0.0015 | 106.5861
4 | 0.7642 | 0.00666 | 0.0016 | 114.7447
4.5 | 0.822 | 0.00674 | 0.0017 | 121.9585
5 | 0.857 | 0.00539 | 0.0062 | 158.9981
5.5 | 0.9111 | 0.00543 | 0.0072 | 167.7901
6 | 0.9676 | 0.0056 | 0.0076 | 172.7857
6.5 | 1.0254 | 0.00575 | 0.0078 | 178.3304
7 | 1.0864 | 0.00601 | 0.0072 | 180.7654
7.5 | 1.1538 | 0.00624 | 0.0051 | 184.9038
8 | 1.2194 | 0.00655 | 0.0034 | 186.1679
8.5 | 1.2836 | 0.00683 | 0.002 | 187.9356
9 | 1.3461 | 0.00717 | 0.001 | 187.7406
9.5 | 1.4043 | 0.00769 | 0.0007 | 182.6138
10 | 1.4663 | 0.00855 | -0.0008 | 171.4971
10.5 | 1.5272 | 0.00948 | -0.0022 | 161.097
11 | 1.5805 | 0.01128 | -0.0032 | 140.1152
11.5 | 1.6089 | 0.01405 | -0.0009 | 114.5125
12 | 1.6125 | 0.0164 | 0.0059 | 98.3232
12.5 | 1.5991 | 0.02067 | 0.0096 | 77.3633
13 | 1.592 | 0.02741 | 0.0077 | 58.081
13.5 | 1.5766 | 0.03433 | 0.007 | 45.9248
14 | 1.5585 | 0.04137 | 0.0066 | 37.6722
14.5 | 1.535 | 0.04909 | 0.0058 | 31.2691
15 | 1.5167 | 0.0568 | 0.0045 | 26.7025
15.5 | 1.4991 | 0.06472 | 0.003 | 23.1629
16 | 1.4811 | 0.07293 | 0.0011 | 20.3085
16.5 | 1.4687 | 0.08068 | -0.0008 | 18.204
17 | 1.4509 | 0.0893 | -0.0032 | 16.2475

## 79. Re 5M Mach 0.50 (1)
BIGFOIL.COM POLAR EXPORT
Horten 10.00% thick 6.00% camber
Horten 10.00% thick 6.00% camber |  |  |  | Cl Max: | 1.459 | at alpha= | 10.5 | deg
JavaFoil+Calcfoil stall+Eppler ext transition |  |  |  | L/D Max: | 122.097 | at alpha= | 5 | deg
Re: | 5000000 |  |  | Cd Min: | 0.00801 | at alpha= | 5 | deg
Mach: | 0.5 |  |  | Cl=0 at alpha= | -2.25 | deg
|  |  |  | @ Cl=0.1, Cd= | 0.027738
|  |  |  | @ Cl=0.4, Cd= | 0.0093374
|  |  |  | @ Cl=0.6, Cd= | 0.0098554
alpha (deg) | Cl | Cd | Cm | Cl/Cd
-20 | -0.936 | 0.14859 | -0.003 | -6.3
-19.5 | -0.91 | 0.14763 | -0.003 | -6.161
-19 | -0.885 | 0.13754 | -0.002 | -6.431
-18.5 | -0.859 | 0.12939 | -0.002 | -6.642
-18 | -0.834 | 0.12157 | -0.002 | -6.863
-17.5 | -0.807 | 0.13306 | -0.001 | -6.066
-17 | -0.782 | 0.11997 | -0.001 | -6.515
-16.5 | -0.756 | 0.11274 | -0.001 | -6.708
-16 | -0.731 | 0.10545 | 0 | -6.929
-15.5 | -0.705 | 0.10456 | 0 | -6.745
-15 | -0.678 | 0.10492 | 0 | -6.462
-14.5 | -0.652 | 0.0963 | 0 | -6.774
-14 | -0.627 | 0.08998 | 0.001 | -6.963
-13.5 | -0.601 | 0.08417 | 0.001 | -7.139
-13 | -0.574 | 0.08933 | 0.001 | -6.421
-12.5 | -0.548 | 0.08151 | 0.001 | -6.718
-12 | -0.522 | 0.07519 | 0.001 | -6.939
-11.5 | -0.495 | 0.07618 | 0.001 | -6.496
-11 | -0.468 | 0.07208 | 0.002 | -6.498
-10.5 | -0.442 | 0.06707 | 0.002 | -6.592
-10 | -0.416 | 0.06176 | 0.002 | -6.737
-9.5 | -0.389 | 0.06295 | 0.002 | -6.18
-9 | -0.362 | 0.05886 | 0.002 | -6.156
-8.5 | -0.336 | 0.05459 | 0.002 | -6.156
-8 | -0.309 | 0.05397 | 0.002 | -5.73
-7.5 | -0.283 | 0.05059 | 0.002 | -5.586
-7 | -0.256 | 0.04766 | 0.003 | -5.37
-6.5 | -0.229 | 0.0471 | 0.003 | -4.863
-6 | -0.202 | 0.04376 | 0.003 | -4.623
-5.5 | -0.176 | 0.04121 | 0.003 | -4.26
-5 | -0.149 | 0.04066 | 0.003 | -3.655
-4.5 | -0.122 | 0.03803 | 0.003 | -3.204
-4 | -0.095 | 0.03759 | 0.003 | -2.522
-3.5 | -0.068 | 0.03659 | 0.003 | -1.855
-3 | -0.062 | 0.03498 | 0.003 | -1.772
-2.5 | -0.024 | 0.0329 | 0.003 | -0.738
-2 | 0.024 | 0.03071 | 0.003 | 0.791
-1.5 | 0.078 | 0.02868 | 0.003 | 2.709
-1 | 0.135 | 0.02624 | 0.004 | 5.127
-0.5 | 0.233 | 0.00949 | 0.006 | 24.593
0 | 0.304 | 0.00939 | 0.006 | 32.335
0.5 | 0.374 | 0.00933 | 0.006 | 40.05
1 | 0.444 | 0.00935 | 0.005 | 47.437
1.5 | 0.512 | 0.00983 | 0.005 | 52.029
2 | 0.579 | 0.00984 | 0.005 | 58.869
2.5 | 0.647 | 0.00989 | 0.005 | 65.419
3 | 0.714 | 0.0096 | 0.005 | 74.425
3.5 | 0.781 | 0.00976 | 0.005 | 80.013
4 | 0.848 | 0.01007 | 0.004 | 84.149
4.5 | 0.913 | 0.00819 | 0.004 | 111.472
5 | 0.978 | 0.00801 | 0.004 | 122.097
5.5 | 1.041 | 0.00862 | 0.004 | 120.69
6 | 1.099 | 0.00905 | 0.003 | 121.433
6.5 | 1.147 | 0.0099 | 0.003 | 115.863
7 | 1.192 | 0.01123 | 0.003 | 106.079
7.5 | 1.239 | 0.01277 | 0.002 | 97.018
8 | 1.288 | 0.01443 | 0.002 | 89.304
8.5 | 1.337 | 0.01622 | 0.001 | 82.435
9 | 1.385 | 0.01825 | 0.001 | 75.895
9.5 | 1.429 | 0.02053 | 0.001 | 69.629
10 | 1.452 | 0.02312 | 0 | 62.81
10.5 | 1.459 | 0.02625 | 0 | 55.569
11 | 1.405 | 0.04315 | -0.001 | 32.559
11.5 | 1.295 | 0.04884 | -0.001 | 26.527
12 | 0.858 | 0.0548 | -0.001 | 15.657
12.5 | 0.885 | 0.06097 | -0.002 | 14.509
13 | 0.911 | 0.0672 | -0.002 | 13.558
13.5 | 0.94 | 0.0697 | -0.003 | 13.484
14 | 0.966 | 0.07606 | -0.003 | 12.704
14.5 | 0.992 | 0.08403 | -0.004 | 11.802
15 | 1.017 | 0.09267 | -0.004 | 10.97
15.5 | 1.045 | 0.0937 | -0.005 | 11.154

## 80. Re 5M Mach 0.50 (2)
BIGFOIL.COM POLAR EXPORT
Horten 10.00% thick 6.00% camber
Horten 10.00% thick 6.00% camber |  |  |  | Cl Max: | 1.7711 | at alpha= | 11 | deg
XFOIL ncrit=9 |  |  |  | L/D Max: | 180.224 | at alpha= | 8 | deg
Re: | 5000000 |  |  | Cd Min: | 0.2634 | at alpha= | -20 | deg
Mach: | 0.5 |  |  | Cl=0 at alpha= | -3.1404 | deg
|  |  |  | @ Cl=0.1, Cd= | 0.0089954
|  |  |  | @ Cl=0.4, Cd= | 0.0068772
|  |  |  | @ Cl=0.6, Cd= | 0.0068399
alpha (deg) | Cl | Cd | Cm | Cl/Cd
-20 | -0.7201 | 0.2634 | 0.0844 | -2.7339
-19.5 | -0.6974 | 0.2559 | 0.0799 | -2.7253
-18.5 | -0.653 | 0.24008 | 0.0707 | -2.7199
-17.5 | -0.6059 | 0.22637 | 0.062 | -2.6766
-17 | -0.5821 | 0.21899 | 0.0578 | -2.6581
-16.5 | -0.5588 | 0.21136 | 0.0536 | -2.6438
-15.5 | -0.513 | 0.19617 | 0.0452 | -2.6151
-15 | -0.4902 | 0.18875 | 0.0411 | -2.5971
-14.5 | -0.468 | 0.18115 | 0.037 | -2.5835
-14 | -0.4459 | 0.17374 | 0.033 | -2.5665
-13.5 | -0.4247 | 0.16602 | 0.0291 | -2.5581
-13 | -0.4058 | 0.15792 | 0.025 | -2.5697
-12.5 | -0.3816 | 0.15212 | 0.0216 | -2.5085
-12 | -0.3617 | 0.14462 | 0.0178 | -2.501
-11.5 | -0.3398 | 0.13752 | 0.0142 | -2.4709
-11 | -0.3199 | 0.13046 | 0.0107 | -2.4521
-10.5 | -0.3007 | 0.12339 | 0.0073 | -2.437
-10 | -0.2823 | 0.11645 | 0.0039 | -2.4242
-9.5 | -0.2661 | 0.10962 | 0.0007 | -2.4275
-9 | -0.2497 | 0.10279 | -0.0025 | -2.4292
-8.5 | -0.2348 | 0.09612 | -0.0055 | -2.4428
-8 | -0.2189 | 0.09004 | -0.0083 | -2.4311
-7.5 | -0.2065 | 0.08378 | -0.0111 | -2.4648
-7 | -0.2079 | 0.07629 | -0.0144 | -2.7251
-6 | -0.189 | 0.06758 | -0.0168 | -2.7967
-5.5 | -0.173 | 0.06109 | -0.0191 | -2.8319
-5 | -0.1469 | 0.05503 | -0.0208 | -2.6695
-4.5 | -0.1165 | 0.04812 | -0.0217 | -2.421
-4 | -0.0777 | 0.04183 | -0.0216 | -1.8575
-3.5 | -0.0338 | 0.03588 | -0.0205 | -0.94203
-3 | 0.0132 | 0.03002 | -0.0184 | 0.43971
-2 | 0.0843 | 0.00932 | -0.0085 | 9.0451
-1.5 | 0.1525 | 0.00791 | -0.0068 | 19.2794
-1 | 0.2191 | 0.00736 | -0.0048 | 29.769
-0.5 | 0.2866 | 0.00711 | -0.0032 | 40.3094
0 | 0.353 | 0.00694 | -0.0018 | 50.8646
0.5 | 0.4203 | 0.00685 | -0.0007 | 61.3577
1 | 0.4877 | 0.00683 | 0.0002 | 71.4056
1.5 | 0.5552 | 0.00682 | 0.001 | 81.4076
2 | 0.6228 | 0.00685 | 0.0016 | 90.9197
2.5 | 0.6906 | 0.00691 | 0.0022 | 99.9421
3 | 0.7587 | 0.00697 | 0.0027 | 108.8522
3.5 | 0.8268 | 0.0071 | 0.0032 | 116.4507
4 | 0.8957 | 0.00721 | 0.0037 | 124.2302
4.5 | 0.9638 | 0.00739 | 0.0044 | 130.4195
5 | 1.007 | 0.0062 | 0.0096 | 162.4194
5.5 | 1.0675 | 0.00627 | 0.0121 | 170.2552
6 | 1.1347 | 0.00646 | 0.0136 | 175.6502
6.5 | 1.204 | 0.00678 | 0.0147 | 177.5811
7 | 1.2814 | 0.00712 | 0.0144 | 179.9719
7.5 | 1.3647 | 0.0076 | 0.0131 | 179.5658
8 | 1.449 | 0.00804 | 0.0121 | 180.2239
8.5 | 1.5291 | 0.00865 | 0.012 | 176.7746
9 | 1.6079 | 0.00919 | 0.0127 | 174.9619
9.5 | 1.6881 | 0.01 | 0.0131 | 168.81
11 | 1.7711 | 0.02094 | 0.0193 | 84.5798
11.5 | 1.7025 | 0.031 | 0.0199 | 54.9194
12.5 | 1.5688 | 0.05146 | 0.0189 | 30.4858
13.5 | 1.4439 | 0.07449 | 0.0131 | 19.3838
14 | 1.4029 | 0.08505 | 0.01 | 16.495
14.5 | 1.3596 | 0.0964 | 0.006 | 14.1037
15 | 1.3303 | 0.10678 | 0.0023 | 12.4583
15.5 | 1.309 | 0.11661 | -0.0014 | 11.2255
16 | 1.2955 | 0.12593 | -0.005 | 10.2875

## 81. Re 6M Mach 0.00 (1)
BIGFOIL.COM POLAR EXPORT
Horten 10.00% thick 6.00% camber
Horten 10.00% thick 6.00% camber |  |  |  | Cl Max: | 1.5 | at alpha= | 14 | deg
JavaFoil+Calcfoil stall+Eppler ext transition |  |  |  | L/D Max: | 154.651 | at alpha= | 8.5 | deg
Re: | 6000000 |  |  | Cd Min: | 0.00788 | at alpha= | 4.5 | deg
Mach: | 0 |  |  | Cl=0 at alpha= | -2.2456 | deg
|  |  |  | @ Cl=0.1, Cd= | 0.0091715
|  |  |  | @ Cl=0.4, Cd= | 0.0091775
|  |  |  | @ Cl=0.6, Cd= | 0.009659
alpha (deg) | Cl | Cd | Cm | Cl/Cd
-15.5 | -0.346 | 0.11918 | 0 | -2.904
-15 | -0.357 | 0.11436 | 0 | -3.125
-14.5 | -0.368 | 0.10749 | 0 | -3.427
-14 | -0.379 | 0.10281 | 0 | -3.687
-13.5 | -0.389 | 0.09754 | 0.001 | -3.99
-13 | -0.397 | 0.09265 | 0.001 | -4.288
-12.5 | -0.404 | 0.08817 | 0.001 | -4.585
-12 | -0.41 | 0.08356 | 0.001 | -4.904
-11.5 | -0.414 | 0.07928 | 0.001 | -5.222
-11 | -0.416 | 0.07496 | 0.001 | -5.555
-10.5 | -0.417 | 0.0703 | 0.001 | -5.93
-10 | -0.415 | 0.06618 | 0.002 | -6.272
-9.5 | -0.411 | 0.06227 | 0.002 | -6.596
-9 | -0.404 | 0.05863 | 0.002 | -6.884
-8.5 | -0.393 | 0.05537 | 0.002 | -7.106
-8 | -0.38 | 0.05186 | 0.002 | -7.33
-7.5 | -0.364 | 0.04881 | 0.002 | -7.448
-7 | -0.344 | 0.0457 | 0.002 | -7.518
-6.5 | -0.32 | 0.04308 | 0.002 | -7.427
-6 | -0.293 | 0.04112 | 0.002 | -7.126
-5.5 | -0.263 | 0.03857 | 0.003 | -6.817
-5 | -0.23 | 0.03645 | 0.003 | -6.298
-4.5 | -0.193 | 0.03445 | 0.003 | -5.61
-4 | -0.154 | 0.03235 | 0.003 | -4.774
-3.5 | -0.113 | 0.03021 | 0.003 | -3.748
-3 | -0.07 | 0.02757 | 0.003 | -2.537
-2.5 | -0.029 | 0.00941 | 0.005 | -3.116
-2 | 0.028 | 0.00929 | 0.005 | 2.99
-1.5 | 0.086 | 0.0092 | 0.005 | 9.349
-1 | 0.145 | 0.00908 | 0.005 | 15.988
-0.5 | 0.205 | 0.00955 | 0.005 | 21.466
0 | 0.265 | 0.00939 | 0.005 | 28.223
0.5 | 0.325 | 0.00931 | 0.005 | 34.946
1 | 0.385 | 0.00919 | 0.005 | 41.939
1.5 | 0.445 | 0.00914 | 0.005 | 48.621
2 | 0.504 | 0.00911 | 0.005 | 55.31
2.5 | 0.563 | 0.00971 | 0.004 | 57.929
3 | 0.621 | 0.00963 | 0.004 | 64.534
3.5 | 0.68 | 0.00957 | 0.004 | 71.106
4 | 0.739 | 0.01046 | 0.004 | 70.593
4.5 | 0.797 | 0.00788 | 0.004 | 101.101
5 | 0.855 | 0.008 | 0.003 | 106.852
5.5 | 0.913 | 0.00812 | 0.003 | 112.477
6 | 0.971 | 0.00881 | 0.003 | 110.308
6.5 | 1.029 | 0.00892 | 0.003 | 115.296
7 | 1.086 | 0.00839 | 0.002 | 129.444
7.5 | 1.142 | 0.00836 | 0.002 | 136.659
8 | 1.198 | 0.00814 | 0.002 | 147.275
8.5 | 1.253 | 0.0081 | 0.001 | 154.651
9 | 1.305 | 0.00876 | 0.001 | 149.077
9.5 | 1.353 | 0.00932 | 0.001 | 145.059
10 | 1.388 | 0.01019 | 0 | 136.224
10.5 | 1.416 | 0.01158 | 0 | 122.251
11 | 1.44 | 0.01345 | -0.001 | 107.079
11.5 | 1.463 | 0.01558 | -0.001 | 93.892
12 | 1.455 | 0.02601 | -0.001 | 55.924
12.5 | 1.474 | 0.02938 | -0.002 | 50.155
13 | 1.488 | 0.03198 | -0.002 | 46.52
13.5 | 1.496 | 0.0346 | -0.003 | 43.244
14 | 1.5 | 0.03732 | -0.003 | 40.185
14.5 | 1.497 | 0.04026 | -0.003 | 37.177
15 | 1.488 | 0.04335 | -0.004 | 34.334
15.5 | 1.474 | 0.04664 | -0.004 | 31.605
16 | 1.454 | 0.05015 | -0.005 | 29
16.5 | 1.43 | 0.05379 | -0.005 | 26.585
17 | 1.401 | 0.05769 | -0.006 | 24.28
17.5 | 1.368 | 0.06177 | -0.006 | 22.142
18 | 1.331 | 0.06618 | -0.007 | 20.111
18.5 | 1.288 | 0.07066 | -0.007 | 18.225
19 | 1.241 | 0.07553 | -0.008 | 16.431

## 82. Re 6M Mach 0.00 (2)
BIGFOIL.COM POLAR EXPORT
Horten 10.00% thick 6.00% camber
Horten 10.00% thick 6.00% camber |  |  |  | Cl Max: | 1.6475 | at alpha= | 14.5 | deg
XFOIL ncrit=9 |  |  |  | L/D Max: | 195.449 | at alpha= | 8.5 | deg
Re: | 6000000 |  |  | Cd Min: | 0.103 | at alpha= | 19.5 | deg
Mach: | 0 |  |  | Cl=0 at alpha= | -2.5504 | deg
|  |  |  | @ Cl=0.1, Cd= | 0.006587
|  |  |  | @ Cl=0.4, Cd= | 0.0062191
|  |  |  | @ Cl=0.6, Cd= | 0.0062466
alpha (deg) | Cl | Cd | Cm | Cl/Cd
-9 | -0.7035 | 0.01352 | -0.0099 | -52.034
-8.5 | -0.6519 | 0.01232 | -0.0089 | -52.914
-8 | -0.5988 | 0.01147 | -0.008 | -52.2058
-7.5 | -0.5448 | 0.01082 | -0.0073 | -50.3512
-6.5 | -0.4366 | 0.00927 | -0.0058 | -47.0982
-6 | -0.3817 | 0.0088 | -0.0052 | -43.375
-5.5 | -0.3264 | 0.0084 | -0.0046 | -38.8571
-5 | -0.2711 | 0.00809 | -0.004 | -33.5105
-4.5 | -0.2154 | 0.00784 | -0.0035 | -27.4745
-4 | -0.16 | 0.0076 | -0.003 | -21.0526
-3.5 | -0.1053 | 0.00722 | -0.0023 | -14.5845
-3 | -0.05 | 0.00702 | -0.0018 | -7.1225
-2.5 | 0.0056 | 0.00686 | -0.0013 | 0.81633
-2 | 0.0608 | 0.0067 | -0.0008 | 9.0746
-1.5 | 0.1163 | 0.00654 | -0.0003 | 17.7829
-1 | 0.172 | 0.00649 | 0 | 26.5023
-0.5 | 0.2275 | 0.00635 | 0.0004 | 35.8268
0 | 0.2832 | 0.00631 | 0.0007 | 44.8811
0.5 | 0.3393 | 0.00625 | 0.0009 | 54.288
1 | 0.3951 | 0.00622 | 0.001 | 63.5209
1.5 | 0.4511 | 0.00621 | 0.0012 | 72.6409
2 | 0.5072 | 0.0062 | 0.0012 | 81.8065
2.5 | 0.5631 | 0.00624 | 0.0013 | 90.2404
3 | 0.6194 | 0.00625 | 0.0012 | 99.104
3.5 | 0.6751 | 0.00632 | 0.0012 | 106.8196
4 | 0.7312 | 0.00634 | 0.0011 | 115.3312
4.5 | 0.7866 | 0.00641 | 0.0011 | 122.7145
5 | 0.8227 | 0.00513 | 0.0048 | 160.3704
5.5 | 0.8739 | 0.0051 | 0.0057 | 171.3529
6 | 0.9271 | 0.00523 | 0.0061 | 177.2658
6.5 | 0.982 | 0.00535 | 0.0061 | 183.5514
7 | 1.0378 | 0.00557 | 0.0057 | 186.3196
8 | 1.1585 | 0.00603 | 0.0027 | 192.1227
8.5 | 1.2196 | 0.00624 | 0.001 | 195.4487
9 | 1.2782 | 0.00655 | -0.0003 | 195.145
9.5 | 1.3302 | 0.00719 | -0.0006 | 185.007
10 | 1.3878 | 0.00789 | -0.0022 | 175.8935
10.5 | 1.4445 | 0.00871 | -0.0039 | 165.8439
11 | 1.4973 | 0.01001 | -0.0053 | 149.5804
11.5 | 1.5433 | 0.01212 | -0.0064 | 127.335
12 | 1.5796 | 0.01376 | -0.0051 | 114.7965
12.5 | 1.6033 | 0.01506 | -0.0011 | 106.4608
13 | 1.6278 | 0.01641 | 0.0022 | 99.1956
13.5 | 1.6341 | 0.01832 | 0.0071 | 89.1976
14 | 1.6432 | 0.02258 | 0.0057 | 72.7724
14.5 | 1.6475 | 0.02778 | 0.0041 | 59.3053
15 | 1.6445 | 0.03337 | 0.0033 | 49.2808
15.5 | 1.6333 | 0.0397 | 0.0026 | 41.1411
16 | 1.6099 | 0.04736 | 0.0017 | 33.9928
16.5 | 1.5967 | 0.05435 | 0.0005 | 29.3781
17 | 1.5813 | 0.06192 | -0.0012 | 25.5378
17.5 | 1.5658 | 0.06967 | -0.003 | 22.4745
18 | 1.5493 | 0.07778 | -0.0051 | 19.919
18.5 | 1.533 | 0.08596 | -0.0073 | 17.8339
19 | 1.5147 | 0.09469 | -0.01 | 15.9964
19.5 | 1.5002 | 0.103 | -0.0127 | 14.565

## 83. Re 6M Mach 0.10 (1)
BIGFOIL.COM POLAR EXPORT
Horten 10.00% thick 6.00% camber
Horten 10.00% thick 6.00% camber |  |  |  | Cl Max: | 1.494 | at alpha= | 13.5 | deg
JavaFoil+Calcfoil stall+Eppler ext transition |  |  |  | L/D Max: | 157.831 | at alpha= | 8.5 | deg
Re: | 6000000 |  |  | Cd Min: | 0.00797 | at alpha= | 4.5 | deg
Mach: | 0.1 |  |  | Cl=0 at alpha= | -2.2456 | deg
|  |  |  | @ Cl=0.1, Cd= | 0.009179
|  |  |  | @ Cl=0.4, Cd= | 0.009244
|  |  |  | @ Cl=0.6, Cd= | 0.0096888
alpha (deg) | Cl | Cd | Cm | Cl/Cd
-15 | -0.317 | 0.11497 | 0 | -2.756
-14.5 | -0.33 | 0.10951 | 0 | -3.013
-14 | -0.343 | 0.10396 | 0 | -3.298
-13.5 | -0.355 | 0.09834 | 0.001 | -3.613
-13 | -0.366 | 0.09327 | 0.001 | -3.922
-12.5 | -0.375 | 0.08848 | 0.001 | -4.24
-12 | -0.383 | 0.08443 | 0.001 | -4.541
-11.5 | -0.39 | 0.07975 | 0.001 | -4.892
-11 | -0.395 | 0.07535 | 0.001 | -5.245
-10.5 | -0.398 | 0.07144 | 0.001 | -5.574
-10 | -0.399 | 0.06729 | 0.002 | -5.929
-9.5 | -0.397 | 0.06289 | 0.002 | -6.314
-9 | -0.392 | 0.0591 | 0.002 | -6.637
-8.5 | -0.384 | 0.05585 | 0.002 | -6.88
-8 | -0.373 | 0.05246 | 0.002 | -7.108
-7.5 | -0.358 | 0.04901 | 0.002 | -7.305
-7 | -0.339 | 0.04612 | 0.002 | -7.361
-6.5 | -0.317 | 0.04338 | 0.002 | -7.312
-6 | -0.291 | 0.04137 | 0.002 | -7.039
-5.5 | -0.262 | 0.03899 | 0.003 | -6.713
-5 | -0.229 | 0.03669 | 0.003 | -6.243
-4.5 | -0.193 | 0.03465 | 0.003 | -5.573
-4 | -0.155 | 0.03248 | 0.003 | -4.758
-3.5 | -0.113 | 0.03053 | 0.003 | -3.713
-3 | -0.07 | 0.02802 | 0.003 | -2.499
-2.5 | -0.029 | 0.00943 | 0.005 | -3.12
-2 | 0.028 | 0.00932 | 0.005 | 2.992
-1.5 | 0.086 | 0.0092 | 0.005 | 9.388
-1 | 0.146 | 0.00911 | 0.005 | 16.003
-0.5 | 0.206 | 0.00956 | 0.005 | 21.524
0 | 0.266 | 0.00944 | 0.005 | 28.224
0.5 | 0.327 | 0.00935 | 0.005 | 34.938
1 | 0.387 | 0.00927 | 0.005 | 41.784
1.5 | 0.447 | 0.00915 | 0.005 | 48.843
2 | 0.506 | 0.00911 | 0.005 | 55.56
2.5 | 0.565 | 0.00976 | 0.004 | 57.956
3 | 0.624 | 0.00964 | 0.004 | 64.783
3.5 | 0.683 | 0.00962 | 0.004 | 71.079
4 | 0.742 | 0.01052 | 0.004 | 70.539
4.5 | 0.801 | 0.00797 | 0.004 | 100.556
5 | 0.86 | 0.00803 | 0.003 | 107.1
5.5 | 0.918 | 0.00819 | 0.003 | 112.069
6 | 0.976 | 0.00891 | 0.003 | 109.495
6.5 | 1.034 | 0.00911 | 0.003 | 113.501
7 | 1.091 | 0.00846 | 0.002 | 128.976
7.5 | 1.148 | 0.00812 | 0.002 | 141.38
8 | 1.204 | 0.00824 | 0.002 | 146.094
8.5 | 1.258 | 0.00797 | 0.001 | 157.831
9 | 1.31 | 0.00886 | 0.001 | 147.855
9.5 | 1.356 | 0.00948 | 0.001 | 143.116
10 | 1.389 | 0.01046 | 0 | 132.787
10.5 | 1.417 | 0.01199 | 0 | 118.19
11 | 1.441 | 0.0139 | -0.001 | 103.722
11.5 | 1.464 | 0.01607 | -0.001 | 91.12
12 | 1.455 | 0.02698 | -0.001 | 53.936
12.5 | 1.475 | 0.02998 | -0.002 | 49.178
13 | 1.487 | 0.03264 | -0.002 | 45.554
13.5 | 1.494 | 0.03534 | -0.003 | 42.272
14 | 1.494 | 0.03817 | -0.003 | 39.152
14.5 | 1.489 | 0.04116 | -0.003 | 36.161
15 | 1.477 | 0.04434 | -0.004 | 33.3
15.5 | 1.458 | 0.04774 | -0.004 | 30.548
16 | 1.434 | 0.05142 | -0.005 | 27.894
16.5 | 1.405 | 0.05513 | -0.005 | 25.487
17 | 1.371 | 0.05913 | -0.006 | 23.189
17.5 | 1.332 | 0.06351 | -0.006 | 20.98
18 | 1.29 | 0.06804 | -0.007 | 18.964
18.5 | 1.241 | 0.07296 | -0.007 | 17.01

## 84. Re 6M Mach 0.10 (2)
BIGFOIL.COM POLAR EXPORT
Horten 10.00% thick 6.00% camber
Horten 10.00% thick 6.00% camber |  |  |  | Cl Max: | 1.64 | at alpha= | 14 | deg
XFOIL ncrit=9 |  |  |  | L/D Max: | 195.448 | at alpha= | 9 | deg
Re: | 6000000 |  |  | Cd Min: | 0.15199 | at alpha= | -13.5 | deg
Mach: | 0.1 |  |  | Cl=0 at alpha= | -2.5517 | deg
|  |  |  | @ Cl=0.1, Cd= | 0.0066125
|  |  |  | @ Cl=0.4, Cd= | 0.0062296
|  |  |  | @ Cl=0.6, Cd= | 0.0062558
alpha (deg) | Cl | Cd | Cm | Cl/Cd
-13.5 | -0.4243 | 0.15199 | 0.0195 | -2.7916
-13 | -0.4074 | 0.14582 | 0.0164 | -2.7939
-12.5 | -0.3891 | 0.14034 | 0.0135 | -2.7726
-12 | -0.3749 | 0.13337 | 0.0103 | -2.811
-11.5 | -0.3579 | 0.12743 | 0.0075 | -2.8086
-11 | -0.3641 | 0.11518 | 0.003 | -3.1611
-10.5 | -0.3466 | 0.11024 | 0.0006 | -3.144
-10 | -0.3347 | 0.10412 | -0.002 | -3.2146
-8.5 | -0.6549 | 0.01398 | -0.0105 | -46.8455
-8 | -0.6037 | 0.01228 | -0.0093 | -49.1612
-7.5 | -0.5497 | 0.01133 | -0.0084 | -48.5172
-7 | -0.4949 | 0.01063 | -0.0075 | -46.5569
-6.5 | -0.4405 | 0.00961 | -0.0066 | -45.8377
-6 | -0.3852 | 0.00898 | -0.0058 | -42.8953
-5.5 | -0.3293 | 0.00853 | -0.0052 | -38.6049
-5 | -0.2734 | 0.00819 | -0.0045 | -33.3822
-4.5 | -0.2172 | 0.00791 | -0.0039 | -27.4589
-4 | -0.1613 | 0.00765 | -0.0034 | -21.085
-3.5 | -0.1059 | 0.00727 | -0.0026 | -14.5667
-3 | -0.0503 | 0.00705 | -0.002 | -7.1348
-2.5 | 0.0058 | 0.00688 | -0.0015 | 0.84302
-2 | 0.0615 | 0.00673 | -0.001 | 9.1382
-1.5 | 0.1172 | 0.00656 | -0.0005 | 17.8659
-1 | 0.1733 | 0.0065 | -0.0001 | 26.6615
-0.5 | 0.2292 | 0.00636 | 0.0003 | 36.0377
0 | 0.2853 | 0.00632 | 0.0006 | 45.1424
0.5 | 0.3417 | 0.00626 | 0.0008 | 54.5847
1 | 0.3979 | 0.00623 | 0.001 | 63.8684
1.5 | 0.4543 | 0.00622 | 0.0012 | 73.0386
2 | 0.5108 | 0.00622 | 0.0012 | 82.1222
2.5 | 0.5671 | 0.00625 | 0.0013 | 90.736
3 | 0.6237 | 0.00626 | 0.0013 | 99.6326
3.5 | 0.6798 | 0.00634 | 0.0013 | 107.224
4 | 0.7363 | 0.00636 | 0.0012 | 115.7704
4.5 | 0.792 | 0.00644 | 0.0012 | 122.9814
5 | 0.8285 | 0.00515 | 0.0048 | 160.8738
5.5 | 0.8799 | 0.00513 | 0.0058 | 171.5205
6 | 0.9336 | 0.00525 | 0.0062 | 177.8286
6.5 | 0.9888 | 0.00538 | 0.0063 | 183.7918
7 | 1.0452 | 0.0056 | 0.0059 | 186.6429
7.5 | 1.1049 | 0.00578 | 0.0048 | 191.1592
8 | 1.1669 | 0.00606 | 0.003 | 192.5578
8.5 | 1.2287 | 0.00629 | 0.0013 | 195.3418
9 | 1.288 | 0.00659 | 0 | 195.4476
9.5 | 1.3407 | 0.00724 | -0.0002 | 185.1796
10 | 1.3987 | 0.00796 | -0.0018 | 175.7161
10.5 | 1.456 | 0.00881 | -0.0034 | 165.2667
11 | 1.5088 | 0.01019 | -0.0048 | 148.0667
11.5 | 1.5548 | 0.01237 | -0.0058 | 125.6912
12 | 1.5869 | 0.01406 | -0.0037 | 112.8663
12.5 | 1.6096 | 0.01543 | 0.0005 | 104.3163
13 | 1.6281 | 0.01695 | 0.0047 | 96.0531
13.5 | 1.6302 | 0.01998 | 0.0075 | 81.5916
14 | 1.64 | 0.02479 | 0.0055 | 66.1557
14.5 | 1.6379 | 0.03051 | 0.0043 | 53.684
15 | 1.6296 | 0.0366 | 0.0036 | 44.5246
15.5 | 1.6163 | 0.04314 | 0.003 | 37.4664
16 | 1.5905 | 0.05129 | 0.0018 | 31.0099
16.5 | 1.5787 | 0.0583 | 0.0005 | 27.0789
17 | 1.5628 | 0.06606 | -0.0013 | 23.6573
17.5 | 1.5483 | 0.07376 | -0.0031 | 20.9911
18 | 1.53 | 0.08223 | -0.0054 | 18.6063
18.5 | 1.5132 | 0.09065 | -0.0078 | 16.6928
19 | 1.497 | 0.09912 | -0.0105 | 15.1029

## 85. Re 6M Mach 0.25 (1)
BIGFOIL.COM POLAR EXPORT
Horten 10.00% thick 6.00% camber
Horten 10.00% thick 6.00% camber |  |  |  | Cl Max: | 1.474 | at alpha= | 12.5 | deg
JavaFoil+Calcfoil stall+Eppler ext transition |  |  |  | L/D Max: | 146.154 | at alpha= | 7.5 | deg
Re: | 6000000 |  |  | Cd Min: | 0.00805 | at alpha= | 7.5 | deg
Mach: | 0.25 |  |  | Cl=0 at alpha= | -2.2641 | deg
|  |  |  | @ Cl=0.1, Cd= | 0.0093744
|  |  |  | @ Cl=0.4, Cd= | 0.0094077
|  |  |  | @ Cl=0.6, Cd= | 0.0094937
alpha (deg) | Cl | Cd | Cm | Cl/Cd
-12.5 | -0.059 | 0.09215 | 0.001 | -0.637
-12 | -0.096 | 0.08618 | 0.001 | -1.11
-11.5 | -0.156 | 0.08278 | 0.001 | -1.885
-11 | -0.195 | 0.07831 | 0.001 | -2.491
-10.5 | -0.226 | 0.08383 | 0.001 | -2.701
-10 | -0.254 | 0.07028 | 0.002 | -3.611
-9.5 | -0.276 | 0.06608 | 0.002 | -4.173
-9 | -0.293 | 0.06207 | 0.002 | -4.716
-8.5 | -0.304 | 0.05907 | 0.002 | -5.152
-8 | -0.31 | 0.05513 | 0.002 | -5.629
-7.5 | -0.311 | 0.05177 | 0.002 | -5.998
-7 | -0.305 | 0.04865 | 0.002 | -6.262
-6.5 | -0.293 | 0.04555 | 0.002 | -6.429
-6 | -0.275 | 0.04271 | 0.002 | -6.444
-5.5 | -0.252 | 0.04011 | 0.002 | -6.286
-5 | -0.224 | 0.0382 | 0.003 | -5.861
-4.5 | -0.191 | 0.03597 | 0.003 | -5.312
-4 | -0.154 | 0.03388 | 0.003 | -4.552
-3.5 | -0.114 | 0.03186 | 0.003 | -3.573
-3 | -0.071 | 0.02971 | 0.003 | -2.373
-2.5 | -0.025 | 0.02727 | 0.003 | -0.903
-2 | 0.028 | 0.00946 | 0.005 | 3.009
-1.5 | 0.088 | 0.0094 | 0.005 | 9.401
-1 | 0.149 | 0.00927 | 0.005 | 16.12
-0.5 | 0.211 | 0.00916 | 0.005 | 23.049
0 | 0.273 | 0.00961 | 0.005 | 28.455
0.5 | 0.336 | 0.0095 | 0.005 | 35.34
1 | 0.398 | 0.00941 | 0.005 | 42.251
1.5 | 0.459 | 0.00934 | 0.005 | 49.142
2 | 0.52 | 0.0093 | 0.005 | 55.9
2.5 | 0.581 | 0.00931 | 0.005 | 62.369
3 | 0.641 | 0.00989 | 0.004 | 64.84
3.5 | 0.702 | 0.00989 | 0.004 | 70.959
4 | 0.762 | 0.0108 | 0.004 | 70.588
4.5 | 0.822 | 0.00821 | 0.004 | 100.193
5 | 0.882 | 0.00837 | 0.003 | 105.392
5.5 | 0.942 | 0.00806 | 0.003 | 116.841
6 | 1.001 | 0.00828 | 0.003 | 120.891
6.5 | 1.06 | 0.00821 | 0.003 | 129.196
7 | 1.119 | 0.0082 | 0.002 | 136.358
7.5 | 1.176 | 0.00805 | 0.002 | 146.154
8 | 1.232 | 0.00847 | 0.002 | 145.316
8.5 | 1.284 | 0.00896 | 0.001 | 143.322
9 | 1.33 | 0.00964 | 0.001 | 137.964
9.5 | 1.368 | 0.01083 | 0.001 | 126.359
10 | 1.398 | 0.01249 | 0 | 111.913
10.5 | 1.427 | 0.01435 | 0 | 99.413
11 | 1.452 | 0.01644 | -0.001 | 88.325
11.5 | 1.472 | 0.01891 | -0.001 | 77.84
12 | 1.462 | 0.03066 | -0.001 | 47.678
12.5 | 1.474 | 0.03363 | -0.002 | 43.82
13 | 1.474 | 0.03662 | -0.002 | 40.259
13.5 | 1.465 | 0.03972 | -0.003 | 36.894
14 | 1.446 | 0.04312 | -0.003 | 33.541
14.5 | 1.417 | 0.04674 | -0.004 | 30.315
15 | 1.377 | 0.05055 | -0.004 | 27.232
15.5 | 1.326 | 0.05464 | -0.004 | 24.265
16 | 1.264 | 0.05921 | -0.005 | 21.354
16.5 | 1.193 | 0.064 | -0.005 | 18.645
17 | 1.113 | 0.06983 | -0.006 | 15.941
17.5 | 1.026 | 0.07574 | -0.006 | 13.545

## 86. Re 6M Mach 0.25 (2)
BIGFOIL.COM POLAR EXPORT
Horten 10.00% thick 6.00% camber
Horten 10.00% thick 6.00% camber |  |  |  | Cl Max: | 1.6173 | at alpha= | 12 | deg
XFOIL ncrit=9 |  |  |  | L/D Max: | 194.891 | at alpha= | 9 | deg
Re: | 6000000 |  |  | Cd Min: | 0.24201 | at alpha= | -20 | deg
Mach: | 0.25 |  |  | Cl=0 at alpha= | -2.5567 | deg
|  |  |  | @ Cl=0.1, Cd= | 0.0067488
|  |  |  | @ Cl=0.4, Cd= | 0.0063023
|  |  |  | @ Cl=0.6, Cd= | 0.0063113
alpha (deg) | Cl | Cd | Cm | Cl/Cd
-20 | -0.6555 | 0.24201 | 0.0688 | -2.7086
-19.5 | -0.6372 | 0.23576 | 0.065 | -2.7027
-19 | -0.6191 | 0.22917 | 0.0613 | -2.7015
-18.5 | -0.6024 | 0.22186 | 0.0573 | -2.7152
-18 | -0.5825 | 0.21644 | 0.0536 | -2.6913
-17.5 | -0.5633 | 0.21027 | 0.05 | -2.6789
-17 | -0.5438 | 0.20421 | 0.0464 | -2.6629
-16.5 | -0.5245 | 0.19759 | 0.0428 | -2.6545
-16 | -0.5059 | 0.19081 | 0.0392 | -2.6513
-15.5 | -0.488 | 0.18381 | 0.0356 | -2.6549
-15 | -0.4698 | 0.17704 | 0.0321 | -2.6536
-14.5 | -0.4527 | 0.16988 | 0.0285 | -2.6648
-14 | -0.4361 | 0.1632 | 0.025 | -2.6722
-13.5 | -0.4239 | 0.15411 | 0.0212 | -2.7506
-13 | -0.4061 | 0.1479 | 0.018 | -2.7458
-12.5 | -0.3863 | 0.14247 | 0.015 | -2.7114
-12 | -0.3713 | 0.13536 | 0.0117 | -2.7431
-11 | -0.3372 | 0.12279 | 0.0058 | -2.7462
-10.5 | -0.323 | 0.1161 | 0.0028 | -2.7821
-10 | -0.3238 | 0.10623 | -0.001 | -3.0481
-9 | -0.298 | 0.09449 | -0.0061 | -3.1538
-8.5 | -0.2939 | 0.08775 | -0.0088 | -3.3493
-7.5 | -0.3044 | 0.07665 | -0.0118 | -3.9713
-6.5 | -0.3007 | 0.05754 | -0.0177 | -5.2259
-6 | -0.2676 | 0.05257 | -0.0183 | -5.0904
-5.5 | -0.3454 | 0.00997 | -0.0088 | -34.6439
-5 | -0.2867 | 0.00904 | -0.0076 | -31.7146
-4.5 | -0.2274 | 0.00855 | -0.0066 | -26.5965
-4 | -0.1683 | 0.00808 | -0.0056 | -20.8292
-3.5 | -0.1094 | 0.00775 | -0.0047 | -14.1161
-3 | -0.0516 | 0.00727 | -0.0037 | -7.0977
-2.5 | 0.0066 | 0.00705 | -0.0028 | 0.93617
-2 | 0.0651 | 0.00687 | -0.0021 | 9.476
-1.5 | 0.1227 | 0.00667 | -0.0013 | 18.3958
-1 | 0.1809 | 0.00655 | -0.0007 | 27.6183
-0.5 | 0.2388 | 0.00644 | -0.0002 | 37.0807
0 | 0.2971 | 0.00638 | 0.0003 | 46.5674
0.5 | 0.3553 | 0.00631 | 0.0006 | 56.3074
1 | 0.4135 | 0.0063 | 0.0009 | 65.6349
1.5 | 0.4721 | 0.00627 | 0.0011 | 75.2951
2 | 0.5303 | 0.0063 | 0.0013 | 84.1746
2.5 | 0.589 | 0.0063 | 0.0014 | 93.4921
3 | 0.6473 | 0.00636 | 0.0015 | 101.7767
3.5 | 0.706 | 0.0064 | 0.0015 | 110.3125
4 | 0.7643 | 0.00647 | 0.0016 | 118.1298
4.5 | 0.8226 | 0.00654 | 0.0016 | 125.7798
5 | 0.8605 | 0.00529 | 0.0055 | 162.6654
5.5 | 0.9132 | 0.0053 | 0.0067 | 172.3019
6 | 0.9698 | 0.00539 | 0.0072 | 179.9258
6.5 | 1.0268 | 0.00559 | 0.0075 | 183.6852
7 | 1.0863 | 0.00576 | 0.0072 | 188.5938
7.5 | 1.1485 | 0.00604 | 0.0063 | 190.149
8 | 1.2145 | 0.00627 | 0.0046 | 193.7002
8.5 | 1.2795 | 0.00662 | 0.003 | 193.2779
9 | 1.3428 | 0.00689 | 0.0019 | 194.8911
9.5 | 1.3995 | 0.00753 | 0.0018 | 185.8566
10 | 1.4602 | 0.00837 | 0.0005 | 174.4564
10.5 | 1.52 | 0.00941 | -0.0008 | 161.5303
11 | 1.5717 | 0.01139 | -0.0017 | 137.9895
11.5 | 1.6068 | 0.01416 | -0.0008 | 113.4746
12 | 1.6173 | 0.01611 | 0.0054 | 100.3911
12.5 | 1.6096 | 0.01951 | 0.0101 | 82.5013
13 | 1.6095 | 0.0257 | 0.0078 | 62.6265
13.5 | 1.6 | 0.03214 | 0.0071 | 49.7822
14 | 1.5812 | 0.03925 | 0.0066 | 40.2854
14.5 | 1.5615 | 0.04647 | 0.006 | 33.6023
15 | 1.5411 | 0.05422 | 0.0049 | 28.4231
15.5 | 1.5233 | 0.06209 | 0.0034 | 24.5337
16 | 1.5038 | 0.07042 | 0.0016 | 21.3547
16.5 | 1.49 | 0.07827 | -0.0003 | 19.0367
17 | 1.4745 | 0.08647 | -0.0025 | 17.0522

## 87. Re 6M Mach 0.50 (1)
BIGFOIL.COM POLAR EXPORT
Horten 10.00% thick 6.00% camber
Horten 10.00% thick 6.00% camber |  |  |  | Cl Max: | 1.46 | at alpha= | 10.5 | deg
JavaFoil+Calcfoil stall+Eppler ext transition |  |  |  | L/D Max: | 124.113 | at alpha= | 6 | deg
Re: | 6000000 |  |  | Cd Min: | 0.0081 | at alpha= | 5 | deg
Mach: | 0.5 |  |  | Cl=0 at alpha= | -2.25 | deg
|  |  |  | @ Cl=0.1, Cd= | 0.027032
|  |  |  | @ Cl=0.4, Cd= | 0.0091189
|  |  |  | @ Cl=0.6, Cd= | 0.0096116
alpha (deg) | Cl | Cd | Cm | Cl/Cd
-20 | -0.937 | 0.14606 | -0.003 | -6.412
-19.5 | -0.91 | 0.14596 | -0.003 | -6.233
-19 | -0.885 | 0.13527 | -0.002 | -6.541
-18.5 | -0.86 | 0.1278 | -0.002 | -6.727
-18 | -0.835 | 0.12001 | -0.002 | -6.957
-17.5 | -0.807 | 0.13118 | -0.001 | -6.155
-17 | -0.782 | 0.11888 | -0.001 | -6.578
-16.5 | -0.757 | 0.11075 | -0.001 | -6.832
-16 | -0.731 | 0.10421 | 0 | -7.019
-15.5 | -0.706 | 0.10292 | 0 | -6.858
-15 | -0.678 | 0.10409 | 0 | -6.516
-14.5 | -0.653 | 0.09528 | 0 | -6.851
-14 | -0.627 | 0.08867 | 0.001 | -7.074
-13.5 | -0.602 | 0.08299 | 0.001 | -7.251
-13 | -0.574 | 0.08733 | 0.001 | -6.569
-12.5 | -0.548 | 0.08011 | 0.001 | -6.838
-12 | -0.522 | 0.07411 | 0.001 | -7.044
-11.5 | -0.495 | 0.07509 | 0.001 | -6.593
-11 | -0.469 | 0.07084 | 0.002 | -6.615
-10.5 | -0.442 | 0.06587 | 0.002 | -6.718
-10 | -0.417 | 0.0609 | 0.002 | -6.84
-9.5 | -0.389 | 0.0617 | 0.002 | -6.308
-9 | -0.363 | 0.05791 | 0.002 | -6.262
-8.5 | -0.336 | 0.05375 | 0.002 | -6.258
-8 | -0.309 | 0.05336 | 0.002 | -5.798
-7.5 | -0.283 | 0.05009 | 0.002 | -5.645
-7 | -0.256 | 0.04696 | 0.003 | -5.453
-6.5 | -0.229 | 0.04631 | 0.003 | -4.949
-6 | -0.202 | 0.04314 | 0.003 | -4.694
-5.5 | -0.176 | 0.0406 | 0.003 | -4.327
-5 | -0.149 | 0.04009 | 0.003 | -3.709
-4.5 | -0.122 | 0.03751 | 0.003 | -3.249
-4 | -0.095 | 0.03711 | 0.003 | -2.556
-3.5 | -0.068 | 0.03609 | 0.003 | -1.882
-3 | -0.062 | 0.03453 | 0.003 | -1.796
-2.5 | -0.024 | 0.03252 | 0.003 | -0.747
-2 | 0.024 | 0.03028 | 0.003 | 0.803
-1.5 | 0.078 | 0.02819 | 0.003 | 2.76
-1 | 0.135 | 0.02519 | 0.004 | 5.366
-0.5 | 0.233 | 0.00926 | 0.006 | 25.219
0 | 0.304 | 0.00916 | 0.006 | 33.16
0.5 | 0.374 | 0.00913 | 0.006 | 40.964
1 | 0.444 | 0.0091 | 0.005 | 48.726
1.5 | 0.512 | 0.00959 | 0.005 | 53.341
2 | 0.579 | 0.00959 | 0.005 | 60.402
2.5 | 0.647 | 0.00966 | 0.005 | 66.942
3 | 0.714 | 0.00939 | 0.005 | 76.058
3.5 | 0.781 | 0.00955 | 0.005 | 81.785
4 | 0.848 | 0.00984 | 0.004 | 86.098
4.5 | 0.914 | 0.00966 | 0.004 | 94.528
5 | 0.978 | 0.0081 | 0.004 | 120.837
5.5 | 1.042 | 0.00845 | 0.004 | 123.271
6 | 1.101 | 0.00887 | 0.003 | 124.113
6.5 | 1.152 | 0.00955 | 0.003 | 120.525
7 | 1.195 | 0.01088 | 0.003 | 109.802
7.5 | 1.242 | 0.01238 | 0.002 | 100.391
8 | 1.291 | 0.01406 | 0.002 | 91.814
8.5 | 1.339 | 0.01586 | 0.001 | 84.436
9 | 1.387 | 0.01782 | 0.001 | 77.832
9.5 | 1.431 | 0.02012 | 0.001 | 71.115
10 | 1.454 | 0.02274 | 0 | 63.918
10.5 | 1.46 | 0.02587 | 0 | 56.422
11 | 1.407 | 0.04195 | -0.001 | 33.535
11.5 | 1.297 | 0.04751 | -0.001 | 27.305
12 | 0.859 | 0.05327 | -0.001 | 16.127
12.5 | 0.886 | 0.0593 | -0.002 | 14.938
13 | 0.912 | 0.06547 | -0.002 | 13.935
13.5 | 0.941 | 0.06772 | -0.003 | 13.897
14 | 0.968 | 0.07416 | -0.003 | 13.047
14.5 | 0.993 | 0.0816 | -0.004 | 12.172
15 | 1.018 | 0.08979 | -0.004 | 11.34
15.5 | 1.047 | 0.09121 | -0.005 | 11.481

## 88. Re 6M Mach 0.50 (2)
BIGFOIL.COM POLAR EXPORT
Horten 10.00% thick 6.00% camber
Horten 10.00% thick 6.00% camber |  |  |  | Cl Max: | 1.7642 | at alpha= | 11 | deg
XFOIL ncrit=9 |  |  |  | L/D Max: | 187.737 | at alpha= | 8 | deg
Re: | 6000000 |  |  | Cd Min: | 0.2636 | at alpha= | -20 | deg
Mach: | 0.5 |  |  | Cl=0 at alpha= | -3.1 | deg
|  |  |  | @ Cl=0.1, Cd= | 0.0080974
|  |  |  | @ Cl=0.4, Cd= | 0.0066503
|  |  |  | @ Cl=0.6, Cd= | 0.0066201
alpha (deg) | Cl | Cd | Cm | Cl/Cd
-20 | -0.7196 | 0.2636 | 0.0842 | -2.7299
-19.5 | -0.6968 | 0.25607 | 0.0796 | -2.7211
-19 | -0.674 | 0.24843 | 0.0751 | -2.713
-18 | -0.6294 | 0.23246 | 0.066 | -2.7076
-17.5 | -0.6061 | 0.22537 | 0.0617 | -2.6894
-17 | -0.5821 | 0.21875 | 0.0574 | -2.661
-16.5 | -0.5582 | 0.21141 | 0.0533 | -2.6404
-16 | -0.5349 | 0.20382 | 0.0491 | -2.6244
-15.5 | -0.5121 | 0.1962 | 0.0449 | -2.6101
-15 | -0.4892 | 0.18877 | 0.0408 | -2.5915
-14.5 | -0.467 | 0.18117 | 0.0367 | -2.5777
-14 | -0.4449 | 0.17376 | 0.0327 | -2.5604
-13.5 | -0.4238 | 0.16635 | 0.0288 | -2.5476
-13 | -0.4034 | 0.15859 | 0.0248 | -2.5437
-12.5 | -0.3826 | 0.15114 | 0.021 | -2.5314
-11.5 | -0.3389 | 0.13748 | 0.0139 | -2.4651
-11 | -0.3187 | 0.13038 | 0.0104 | -2.4444
-10.5 | -0.2994 | 0.12331 | 0.0069 | -2.428
-9.5 | -0.2661 | 0.10909 | 0.0001 | -2.4393
-9 | -0.2502 | 0.10221 | -0.0031 | -2.4479
-8.5 | -0.236 | 0.09541 | -0.0062 | -2.4735
-7.5 | -0.21 | 0.08261 | -0.0118 | -2.5421
-6.5 | -0.1951 | 0.0729 | -0.0159 | -2.6763
-6 | -0.2016 | 0.06506 | -0.0179 | -3.0987
-5.5 | -0.1819 | 0.05895 | -0.0199 | -3.0857
-5 | -0.1563 | 0.05232 | -0.0214 | -2.9874
-4.5 | -0.1203 | 0.04664 | -0.022 | -2.5793
-4 | -0.0779 | 0.04149 | -0.0218 | -1.8776
-3.5 | -0.0352 | 0.03501 | -0.0205 | -1.0054
-3 | 0.0088 | 0.02816 | -0.0177 | 0.3125
-2 | 0.0816 | 0.00832 | -0.0083 | 9.8077
-1.5 | 0.1502 | 0.00749 | -0.0064 | 20.0534
-1 | 0.2176 | 0.00706 | -0.0045 | 30.8215
-0.5 | 0.2848 | 0.00684 | -0.0029 | 41.6374
0 | 0.3519 | 0.0067 | -0.0015 | 52.5224
0.5 | 0.4197 | 0.00663 | -0.0005 | 63.3032
1 | 0.4869 | 0.0066 | 0.0004 | 73.7727
1.5 | 0.5548 | 0.00658 | 0.0011 | 84.3161
2 | 0.6224 | 0.00664 | 0.0017 | 93.7349
2.5 | 0.6908 | 0.00667 | 0.0022 | 103.5682
3 | 0.7587 | 0.00678 | 0.0027 | 111.9027
3.5 | 0.8275 | 0.00685 | 0.0032 | 120.8029
4 | 0.896 | 0.007 | 0.0037 | 128
4.5 | 0.9652 | 0.00712 | 0.0042 | 135.5618
5 | 1.0171 | 0.00632 | 0.0077 | 160.9335
5.5 | 1.0717 | 0.00606 | 0.0114 | 176.8482
6 | 1.1382 | 0.00624 | 0.013 | 182.4038
6.5 | 1.2064 | 0.00652 | 0.0143 | 185.0307
7 | 1.2787 | 0.00682 | 0.0151 | 187.4927
7.5 | 1.3586 | 0.00724 | 0.0146 | 187.6519
8 | 1.4437 | 0.00769 | 0.0134 | 187.7373
8.5 | 1.5272 | 0.0082 | 0.0128 | 186.2439
9 | 1.6064 | 0.00882 | 0.0133 | 182.1315
9.5 | 1.683 | 0.00959 | 0.0144 | 175.4953
10 | 1.7623 | 0.01083 | 0.0145 | 162.7239
11 | 1.7642 | 0.02144 | 0.0189 | 82.2854
12 | 1.6294 | 0.04141 | 0.0196 | 39.348
12.5 | 1.5586 | 0.05232 | 0.0183 | 29.7898
14 | 1.4016 | 0.08534 | 0.0095 | 16.4237
14.5 | 1.3609 | 0.09646 | 0.0056 | 14.1084
15 | 1.3369 | 0.10627 | 0.0023 | 12.5802
15.5 | 1.3195 | 0.11564 | -0.0011 | 11.4104
16 | 1.3076 | 0.12473 | -0.0046 | 10.4834

## 89. Re 7M Mach 0.00 (1)
BIGFOIL.COM POLAR EXPORT
Horten 10.00% thick 6.00% camber
Horten 10.00% thick 6.00% camber |  |  |  | Cl Max: | 1.502 | at alpha= | 14 | deg
JavaFoil+Calcfoil stall+Eppler ext transition |  |  |  | L/D Max: | 157.102 | at alpha= | 8.5 | deg
Re: | 7000000 |  |  | Cd Min: | 0.00781 | at alpha= | 4.5 | deg
Mach: | 0 |  |  | Cl=0 at alpha= | -2.2456 | deg
|  |  |  | @ Cl=0.1, Cd= | 0.0090015
|  |  |  | @ Cl=0.4, Cd= | 0.008995
|  |  |  | @ Cl=0.6, Cd= | 0.0094853
alpha (deg) | Cl | Cd | Cm | Cl/Cd
-16 | -0.335 | 0.12381 | 0 | -2.705
-15.5 | -0.346 | 0.11756 | 0 | -2.945
-15 | -0.357 | 0.11255 | 0 | -3.176
-14.5 | -0.369 | 0.10662 | 0 | -3.456
-14 | -0.379 | 0.10182 | 0 | -3.724
-13.5 | -0.389 | 0.09645 | 0.001 | -4.036
-13 | -0.397 | 0.09223 | 0.001 | -4.309
-12.5 | -0.404 | 0.08685 | 0.001 | -4.655
-12 | -0.41 | 0.08279 | 0.001 | -4.951
-11.5 | -0.414 | 0.07828 | 0.001 | -5.29
-11 | -0.417 | 0.07402 | 0.001 | -5.627
-10.5 | -0.417 | 0.06964 | 0.001 | -5.988
-10 | -0.415 | 0.06575 | 0.002 | -6.316
-9.5 | -0.411 | 0.06175 | 0.002 | -6.654
-9 | -0.404 | 0.05819 | 0.002 | -6.938
-8.5 | -0.394 | 0.05464 | 0.002 | -7.204
-8 | -0.38 | 0.05133 | 0.002 | -7.409
-7.5 | -0.364 | 0.04831 | 0.002 | -7.529
-7 | -0.344 | 0.04522 | 0.002 | -7.602
-6.5 | -0.32 | 0.04264 | 0.002 | -7.509
-6 | -0.293 | 0.04072 | 0.003 | -7.2
-5.5 | -0.263 | 0.03817 | 0.003 | -6.893
-5 | -0.23 | 0.03605 | 0.003 | -6.373
-4.5 | -0.193 | 0.03403 | 0.003 | -5.684
-4 | -0.155 | 0.0319 | 0.003 | -4.847
-3.5 | -0.113 | 0.02971 | 0.003 | -3.817
-3 | -0.07 | 0.02656 | 0.003 | -2.646
-2.5 | -0.029 | 0.00925 | 0.005 | -3.17
-2 | 0.028 | 0.00912 | 0.005 | 3.047
-1.5 | 0.086 | 0.00903 | 0.005 | 9.529
-1 | 0.145 | 0.00891 | 0.005 | 16.297
-0.5 | 0.205 | 0.00936 | 0.005 | 21.898
0 | 0.265 | 0.0092 | 0.005 | 28.8
0.5 | 0.325 | 0.00914 | 0.005 | 35.582
1 | 0.385 | 0.00901 | 0.005 | 42.749
1.5 | 0.445 | 0.00895 | 0.005 | 49.662
2 | 0.504 | 0.00892 | 0.005 | 56.473
2.5 | 0.563 | 0.00953 | 0.004 | 59.05
3 | 0.621 | 0.00946 | 0.004 | 65.685
3.5 | 0.68 | 0.01043 | 0.004 | 65.242
4 | 0.739 | 0.0103 | 0.004 | 71.745
4.5 | 0.797 | 0.00781 | 0.004 | 102.04
5 | 0.855 | 0.0079 | 0.003 | 108.31
5.5 | 0.913 | 0.00858 | 0.003 | 106.512
6 | 0.971 | 0.0087 | 0.003 | 111.586
6.5 | 1.029 | 0.00882 | 0.003 | 116.636
7 | 1.086 | 0.00866 | 0.002 | 125.385
7.5 | 1.143 | 0.00824 | 0.002 | 138.738
8 | 1.199 | 0.00804 | 0.002 | 149.141
8.5 | 1.253 | 0.00798 | 0.001 | 157.102
9 | 1.306 | 0.00867 | 0.001 | 150.6
9.5 | 1.354 | 0.00919 | 0.001 | 147.284
10 | 1.39 | 0.01 | 0 | 139.03
10.5 | 1.418 | 0.01139 | 0 | 124.461
11 | 1.441 | 0.01326 | -0.001 | 108.682
11.5 | 1.463 | 0.01546 | -0.001 | 94.674
12 | 1.456 | 0.02569 | -0.001 | 56.678
12.5 | 1.476 | 0.02848 | -0.002 | 51.833
13 | 1.49 | 0.03103 | -0.002 | 48.025
13.5 | 1.499 | 0.03361 | -0.003 | 44.597
14 | 1.502 | 0.03626 | -0.003 | 41.414
14.5 | 1.499 | 0.03916 | -0.003 | 38.279
15 | 1.49 | 0.04216 | -0.004 | 35.353
15.5 | 1.476 | 0.04539 | -0.004 | 32.518
16 | 1.456 | 0.04885 | -0.005 | 29.816
16.5 | 1.432 | 0.05241 | -0.005 | 27.32
17 | 1.403 | 0.05623 | -0.006 | 24.948
17.5 | 1.37 | 0.06023 | -0.006 | 22.737
18 | 1.333 | 0.06457 | -0.007 | 20.642
18.5 | 1.29 | 0.06891 | -0.007 | 18.713
19 | 1.242 | 0.07383 | -0.008 | 16.829

## 90. Re 7M Mach 0.00 (2)
BIGFOIL.COM POLAR EXPORT
Horten 10.00% thick 6.00% camber
Horten 10.00% thick 6.00% camber |  |  |  | Cl Max: | 1.6664 | at alpha= | 14.5 | deg
XFOIL ncrit=9 |  |  |  | L/D Max: | 199.937 | at alpha= | 9 | deg
Re: | 7000000 |  |  | Cd Min: | 0.17396 | at alpha= | -15 | deg
Mach: | 0 |  |  | Cl=0 at alpha= | -2.5387 | deg
|  |  |  | @ Cl=0.1, Cd= | 0.0064142
|  |  |  | @ Cl=0.4, Cd= | 0.0060762
|  |  |  | @ Cl=0.6, Cd= | 0.0060963
alpha (deg) | Cl | Cd | Cm | Cl/Cd
-15 | -0.466 | 0.17396 | 0.0294 | -2.6788
-14.5 | -0.4506 | 0.16677 | 0.026 | -2.7019
-14 | -0.439 | 0.15835 | 0.0222 | -2.7723
-13.5 | -0.4267 | 0.15011 | 0.0186 | -2.8426
-13 | -0.4108 | 0.14374 | 0.0154 | -2.8579
-11.5 | -0.3775 | 0.121 | 0.0054 | -3.1198
-11 | -0.3688 | 0.11357 | 0.0022 | -3.2473
-10 | -0.8078 | 0.01544 | -0.0117 | -52.3187
-9.5 | -0.7603 | 0.01324 | -0.0104 | -57.4245
-9 | -0.7087 | 0.01213 | -0.0093 | -58.4254
-8.5 | -0.6556 | 0.01128 | -0.0085 | -58.1206
-8 | -0.6019 | 0.01063 | -0.0076 | -56.6228
-7.5 | -0.5474 | 0.01009 | -0.0069 | -54.2517
-7 | -0.4926 | 0.00963 | -0.0063 | -51.1526
-6.5 | -0.4381 | 0.00901 | -0.0056 | -48.6238
-6 | -0.3832 | 0.00845 | -0.0049 | -45.3491
-5.5 | -0.3281 | 0.00807 | -0.0043 | -40.6568
-5 | -0.2727 | 0.00775 | -0.0037 | -35.1871
-4.5 | -0.2172 | 0.00752 | -0.0032 | -28.883
-4 | -0.1616 | 0.00728 | -0.0027 | -22.1978
-3.5 | -0.1064 | 0.00704 | -0.0021 | -15.1136
-3 | -0.0512 | 0.00679 | -0.0015 | -7.5405
-2.5 | 0.0043 | 0.00665 | -0.001 | 0.64662
-2 | 0.0602 | 0.00653 | -0.0007 | 9.219
-1.5 | 0.1152 | 0.00637 | -0.0001 | 18.0848
-1 | 0.1712 | 0.00629 | 0.0002 | 27.2178
-0.5 | 0.2268 | 0.00619 | 0.0005 | 36.6397
0 | 0.2828 | 0.00615 | 0.0008 | 45.9837
0.5 | 0.3388 | 0.00609 | 0.001 | 55.6322
1 | 0.3946 | 0.00608 | 0.0012 | 64.9013
1.5 | 0.4509 | 0.00604 | 0.0012 | 74.6523
2 | 0.5069 | 0.00607 | 0.0013 | 83.5091
2.5 | 0.5632 | 0.00607 | 0.0013 | 92.7842
3 | 0.6192 | 0.00611 | 0.0013 | 101.3421
3.5 | 0.6753 | 0.00615 | 0.0012 | 109.8049
4 | 0.7313 | 0.00619 | 0.0012 | 118.1422
4.5 | 0.7869 | 0.00627 | 0.0011 | 125.5024
5 | 0.8255 | 0.00507 | 0.0042 | 162.8205
5.5 | 0.8754 | 0.00503 | 0.0053 | 174.0358
6 | 0.9293 | 0.00508 | 0.0056 | 182.9331
6.5 | 0.9831 | 0.00525 | 0.0058 | 187.2571
7 | 1.0377 | 0.00539 | 0.0058 | 192.5232
7.5 | 1.093 | 0.0056 | 0.0055 | 195.1786
8.5 | 1.2158 | 0.0061 | 0.0018 | 199.3115
9 | 1.2756 | 0.00638 | 0.0003 | 199.9373
9.5 | 1.3283 | 0.00715 | -0.0002 | 185.7762
10 | 1.3832 | 0.00782 | -0.0012 | 176.8798
10.5 | 1.4392 | 0.00871 | -0.0028 | 165.2354
11 | 1.4912 | 0.0101 | -0.0041 | 147.6436
11.5 | 1.5378 | 0.01208 | -0.0052 | 127.3013
12 | 1.5834 | 0.01358 | -0.0058 | 116.5979
12.5 | 1.609 | 0.01474 | -0.0019 | 109.1588
13 | 1.6355 | 0.01594 | 0.0013 | 102.6035
13.5 | 1.6484 | 0.01749 | 0.006 | 94.2481
14 | 1.6566 | 0.02104 | 0.0062 | 78.7357
14.5 | 1.6664 | 0.02573 | 0.0044 | 64.7649
15 | 1.6653 | 0.03125 | 0.0033 | 53.2896
15.5 | 1.6547 | 0.03752 | 0.0026 | 44.1018
16 | 1.638 | 0.04441 | 0.0018 | 36.8836
16.5 | 1.6222 | 0.05146 | 0.0008 | 31.5235
17 | 1.6073 | 0.05883 | -0.0007 | 27.3211
17.5 | 1.5858 | 0.06727 | -0.0026 | 23.5737
18 | 1.571 | 0.07501 | -0.0045 | 20.9439
18.5 | 1.553 | 0.08344 | -0.0069 | 18.6122
19 | 1.5384 | 0.09156 | -0.0093 | 16.8021
19.5 | 1.5235 | 0.09981 | -0.0119 | 15.264

## 91. Re 7M Mach 0.10 (1)
BIGFOIL.COM POLAR EXPORT
Horten 10.00% thick 6.00% camber
Horten 10.00% thick 6.00% camber |  |  |  | Cl Max: | 1.497 | at alpha= | 14 | deg
JavaFoil+Calcfoil stall+Eppler ext transition |  |  |  | L/D Max: | 155.702 | at alpha= | 8.5 | deg
Re: | 7000000 |  |  | Cd Min: | 0.00783 | at alpha= | 4.5 | deg
Mach: | 0.1 |  |  | Cl=0 at alpha= | -2.2456 | deg
|  |  |  | @ Cl=0.1, Cd= | 0.009009
|  |  |  | @ Cl=0.4, Cd= | 0.009067
|  |  |  | @ Cl=0.6, Cd= | 0.0095107
alpha (deg) | Cl | Cd | Cm | Cl/Cd
-15 | -0.317 | 0.11345 | 0 | -2.794
-14.5 | -0.33 | 0.10789 | 0 | -3.059
-14 | -0.343 | 0.10229 | 0 | -3.352
-13.5 | -0.355 | 0.09746 | 0.001 | -3.646
-13 | -0.366 | 0.09292 | 0.001 | -3.938
-12.5 | -0.375 | 0.08794 | 0.001 | -4.267
-12 | -0.384 | 0.08365 | 0.001 | -4.584
-11.5 | -0.39 | 0.07935 | 0.001 | -4.918
-11 | -0.395 | 0.07486 | 0.001 | -5.281
-10.5 | -0.398 | 0.07052 | 0.001 | -5.649
-10 | -0.399 | 0.06628 | 0.002 | -6.022
-9.5 | -0.397 | 0.06237 | 0.002 | -6.37
-9 | -0.392 | 0.05863 | 0.002 | -6.694
-8.5 | -0.384 | 0.05524 | 0.002 | -6.959
-8 | -0.373 | 0.05183 | 0.002 | -7.197
-7.5 | -0.358 | 0.04852 | 0.002 | -7.382
-7 | -0.34 | 0.04565 | 0.002 | -7.441
-6.5 | -0.317 | 0.04294 | 0.002 | -7.392
-6 | -0.291 | 0.04099 | 0.002 | -7.109
-5.5 | -0.262 | 0.03862 | 0.003 | -6.784
-5 | -0.229 | 0.0363 | 0.003 | -6.315
-4.5 | -0.193 | 0.03425 | 0.003 | -5.645
-4 | -0.155 | 0.03204 | 0.003 | -4.829
-3.5 | -0.114 | 0.03001 | 0.003 | -3.784
-3 | -0.07 | 0.02722 | 0.003 | -2.582
-2.5 | -0.029 | 0.00927 | 0.005 | -3.173
-2 | 0.028 | 0.00916 | 0.005 | 3.045
-1.5 | 0.086 | 0.00903 | 0.005 | 9.569
-1 | 0.146 | 0.00894 | 0.005 | 16.312
-0.5 | 0.206 | 0.00936 | 0.005 | 21.984
0 | 0.266 | 0.00927 | 0.005 | 28.737
0.5 | 0.327 | 0.00917 | 0.005 | 35.653
1 | 0.387 | 0.00908 | 0.005 | 42.66
1.5 | 0.447 | 0.00902 | 0.005 | 49.552
2 | 0.506 | 0.00894 | 0.005 | 56.597
2.5 | 0.565 | 0.00957 | 0.004 | 59.065
3 | 0.624 | 0.00947 | 0.004 | 65.957
3.5 | 0.684 | 0.01044 | 0.004 | 65.459
4 | 0.742 | 0.01036 | 0.004 | 71.67
4.5 | 0.801 | 0.00783 | 0.004 | 102.292
5 | 0.86 | 0.00796 | 0.003 | 107.967
5.5 | 0.918 | 0.00807 | 0.003 | 113.732
6 | 0.976 | 0.00876 | 0.003 | 111.351
6.5 | 1.034 | 0.00887 | 0.003 | 116.494
7 | 1.091 | 0.00835 | 0.002 | 130.702
7.5 | 1.148 | 0.00834 | 0.002 | 137.709
8 | 1.204 | 0.00812 | 0.002 | 148.202
8.5 | 1.259 | 0.00808 | 0.001 | 155.702
9 | 1.311 | 0.00877 | 0.001 | 149.418
9.5 | 1.358 | 0.00934 | 0.001 | 145.432
10 | 1.392 | 0.01025 | 0 | 135.745
10.5 | 1.419 | 0.01179 | 0 | 120.299
11 | 1.443 | 0.01373 | -0.001 | 105.083
11.5 | 1.465 | 0.01596 | -0.001 | 91.794
12 | 1.458 | 0.02628 | -0.001 | 55.464
12.5 | 1.477 | 0.02909 | -0.002 | 50.783
13 | 1.489 | 0.03169 | -0.002 | 46.992
13.5 | 1.496 | 0.03433 | -0.003 | 43.578
14 | 1.497 | 0.03711 | -0.003 | 40.333
14.5 | 1.491 | 0.04004 | -0.003 | 37.23
15 | 1.479 | 0.04316 | -0.004 | 34.259
15.5 | 1.461 | 0.0465 | -0.004 | 31.41
16 | 1.436 | 0.05009 | -0.005 | 28.676
16.5 | 1.407 | 0.05373 | -0.005 | 26.188
17 | 1.373 | 0.05765 | -0.006 | 23.815
17.5 | 1.334 | 0.06192 | -0.006 | 21.547
18 | 1.292 | 0.06637 | -0.007 | 19.469
18.5 | 1.243 | 0.0712 | -0.007 | 17.453
19 | 1.19 | 0.07622 | -0.008 | 15.61

## 92. Re 7M Mach 0.10 (2)
BIGFOIL.COM POLAR EXPORT
Horten 10.00% thick 6.00% camber
Horten 10.00% thick 6.00% camber |  |  |  | Cl Max: | 1.6593 | at alpha= | 14.5 | deg
XFOIL ncrit=9 |  |  |  | L/D Max: | 199.891 | at alpha= | 9 | deg
Re: | 7000000 |  |  | Cd Min: | 0.12989 | at alpha= | -12 | deg
Mach: | 0.1 |  |  | Cl=0 at alpha= | -2.5394 | deg
|  |  |  | @ Cl=0.1, Cd= | 0.0064338
|  |  |  | @ Cl=0.4, Cd= | 0.0060787
|  |  |  | @ Cl=0.6, Cd= | 0.0061092
alpha (deg) | Cl | Cd | Cm | Cl/Cd
-12 | -0.3834 | 0.12989 | 0.0093 | -2.9517
-11.5 | -0.376 | 0.12148 | 0.0057 | -3.0952
-11 | -0.3674 | 0.11395 | 0.0024 | -3.2242
-9 | -0.7129 | 0.01363 | -0.0111 | -52.3037
-8.5 | -0.6613 | 0.01213 | -0.0099 | -54.5177
-8 | -0.6076 | 0.01116 | -0.0089 | -54.4444
-7.5 | -0.5528 | 0.01046 | -0.008 | -52.8489
-7 | -0.4975 | 0.00989 | -0.0072 | -50.3033
-6.5 | -0.4417 | 0.00946 | -0.0064 | -46.6913
-6 | -0.3867 | 0.00864 | -0.0056 | -44.7569
-5.5 | -0.331 | 0.00819 | -0.0049 | -40.4151
-5 | -0.275 | 0.00785 | -0.0042 | -35.0318
-4.5 | -0.219 | 0.00759 | -0.0036 | -28.8538
-4 | -0.1628 | 0.00733 | -0.003 | -22.2101
-3.5 | -0.1068 | 0.00714 | -0.0025 | -14.958
-3 | -0.0515 | 0.00682 | -0.0018 | -7.5513
-2.5 | 0.0044 | 0.00668 | -0.0012 | 0.65868
-2 | 0.0607 | 0.00654 | -0.0008 | 9.2813
-1.5 | 0.1162 | 0.00639 | -0.0003 | 18.1847
-1 | 0.1725 | 0.0063 | 0.0001 | 27.381
-0.5 | 0.2285 | 0.00621 | 0.0005 | 36.7955
0 | 0.2849 | 0.00616 | 0.0007 | 46.25
0.5 | 0.3412 | 0.0061 | 0.0009 | 55.9344
1 | 0.3975 | 0.00608 | 0.0011 | 65.3783
1.5 | 0.4541 | 0.00605 | 0.0012 | 75.0579
2 | 0.5104 | 0.00608 | 0.0013 | 83.9474
2.5 | 0.5671 | 0.00608 | 0.0013 | 93.273
3 | 0.6234 | 0.00613 | 0.0013 | 101.6966
3.5 | 0.68 | 0.00616 | 0.0013 | 110.3896
4 | 0.7363 | 0.00622 | 0.0012 | 118.3762
4.5 | 0.7924 | 0.00628 | 0.0011 | 126.1783
5 | 0.8313 | 0.0051 | 0.0043 | 163
5.5 | 0.8815 | 0.00505 | 0.0055 | 174.5545
6 | 0.9357 | 0.00511 | 0.0058 | 183.1115
6.5 | 0.9899 | 0.00529 | 0.006 | 187.1267
7 | 1.045 | 0.00541 | 0.006 | 193.1608
7.5 | 1.1007 | 0.00564 | 0.0058 | 195.1596
8.5 | 1.2248 | 0.00615 | 0.0021 | 199.1545
9 | 1.2853 | 0.00643 | 0.0006 | 199.8911
9.5 | 1.3387 | 0.0072 | 0.0001 | 185.9306
10 | 1.394 | 0.0079 | -0.0008 | 176.4557
10.5 | 1.4506 | 0.0088 | -0.0024 | 164.8409
11 | 1.5022 | 0.01032 | -0.0036 | 145.562
11.5 | 1.549 | 0.01234 | -0.0046 | 125.5267
12 | 1.5912 | 0.01386 | -0.0043 | 114.8052
12.5 | 1.6155 | 0.0151 | -0.0003 | 106.9868
13 | 1.641 | 0.01642 | 0.003 | 99.9391
13.5 | 1.6446 | 0.0186 | 0.0077 | 88.4194
14 | 1.6541 | 0.02323 | 0.0058 | 71.2053
14.5 | 1.6593 | 0.02829 | 0.0045 | 58.6532
15 | 1.6517 | 0.03436 | 0.0037 | 48.0704
15.5 | 1.6371 | 0.04103 | 0.003 | 39.9001
16 | 1.6173 | 0.04836 | 0.0021 | 33.4429
16.5 | 1.6025 | 0.0556 | 0.0008 | 28.8219
17 | 1.5885 | 0.06297 | -0.0007 | 25.2263
17.5 | 1.5665 | 0.07159 | -0.0028 | 21.8815
18 | 1.5518 | 0.07949 | -0.0048 | 19.522
18.5 | 1.5352 | 0.0878 | -0.0072 | 17.4852
19 | 1.5189 | 0.09626 | -0.0098 | 15.7791
19.5 | 1.5038 | 0.10469 | -0.0126 | 14.3643

## 93. Re 7M Mach 0.25 (1)
BIGFOIL.COM POLAR EXPORT
Horten 10.00% thick 6.00% camber
Horten 10.00% thick 6.00% camber |  |  |  | Cl Max: | 1.476 | at alpha= | 12.5 | deg
JavaFoil+Calcfoil stall+Eppler ext transition |  |  |  | L/D Max: | 155.231 | at alpha= | 8 | deg
Re: | 7000000 |  |  | Cd Min: | 0.00791 | at alpha= | 7.5 | deg
Mach: | 0.25 |  |  | Cl=0 at alpha= | -2.2641 | deg
|  |  |  | @ Cl=0.1, Cd= | 0.0091744
|  |  |  | @ Cl=0.4, Cd= | 0.0092577
|  |  |  | @ Cl=0.6, Cd= | 0.0097578
alpha (deg) | Cl | Cd | Cm | Cl/Cd
-12.5 | -0.059 | 0.09079 | 0.001 | -0.647
-12 | -0.096 | 0.08583 | 0.001 | -1.114
-11.5 | -0.156 | 0.08192 | 0.001 | -1.905
-11 | -0.195 | 0.07795 | 0.001 | -2.502
-10.5 | -0.226 | 0.08111 | 0.001 | -2.791
-10 | -0.254 | 0.06954 | 0.002 | -3.651
-9.5 | -0.276 | 0.06537 | 0.002 | -4.22
-9 | -0.293 | 0.06159 | 0.002 | -4.755
-8.5 | -0.304 | 0.05816 | 0.002 | -5.234
-8 | -0.31 | 0.05489 | 0.002 | -5.655
-7.5 | -0.311 | 0.05104 | 0.002 | -6.085
-7 | -0.305 | 0.04804 | 0.002 | -6.345
-6.5 | -0.293 | 0.04494 | 0.002 | -6.519
-6 | -0.275 | 0.0423 | 0.002 | -6.509
-5.5 | -0.252 | 0.04017 | 0.003 | -6.279
-5 | -0.224 | 0.03778 | 0.003 | -5.93
-4.5 | -0.191 | 0.03559 | 0.003 | -5.372
-4 | -0.154 | 0.03349 | 0.003 | -4.608
-3.5 | -0.114 | 0.03145 | 0.003 | -3.624
-3 | -0.071 | 0.02923 | 0.003 | -2.417
-2.5 | -0.025 | 0.02644 | 0.004 | -0.935
-2 | 0.028 | 0.0093 | 0.005 | 3.062
-1.5 | 0.088 | 0.0092 | 0.005 | 9.612
-1 | 0.149 | 0.00907 | 0.005 | 16.477
-0.5 | 0.211 | 0.00956 | 0.005 | 22.091
0 | 0.273 | 0.0094 | 0.005 | 29.07
0.5 | 0.336 | 0.00934 | 0.005 | 35.954
1 | 0.398 | 0.00926 | 0.005 | 42.971
1.5 | 0.459 | 0.00919 | 0.005 | 49.914
2 | 0.52 | 0.00917 | 0.005 | 56.702
2.5 | 0.581 | 0.00978 | 0.005 | 59.354
3 | 0.641 | 0.00971 | 0.004 | 66.052
3.5 | 0.702 | 0.00968 | 0.004 | 72.506
4 | 0.762 | 0.01063 | 0.004 | 71.696
4.5 | 0.822 | 0.00813 | 0.004 | 101.132
5 | 0.882 | 0.00826 | 0.003 | 106.819
5.5 | 0.942 | 0.00843 | 0.003 | 111.687
6 | 1.001 | 0.00818 | 0.003 | 122.426
6.5 | 1.06 | 0.00808 | 0.003 | 131.173
7 | 1.119 | 0.0081 | 0.002 | 138.185
7.5 | 1.176 | 0.00791 | 0.002 | 148.625
8 | 1.232 | 0.00794 | 0.002 | 155.231
8.5 | 1.285 | 0.00883 | 0.001 | 145.558
9 | 1.332 | 0.00949 | 0.001 | 140.461
9.5 | 1.37 | 0.01061 | 0.001 | 129.145
10 | 1.4 | 0.01221 | 0 | 114.721
10.5 | 1.429 | 0.01409 | 0 | 101.408
11 | 1.453 | 0.01623 | -0.001 | 89.533
11.5 | 1.473 | 0.01879 | -0.001 | 78.359
12 | 1.464 | 0.02979 | -0.001 | 49.144
12.5 | 1.476 | 0.03269 | -0.002 | 45.147
13 | 1.476 | 0.03561 | -0.002 | 41.455
13.5 | 1.468 | 0.03866 | -0.003 | 37.959
14 | 1.448 | 0.04199 | -0.003 | 34.492
14.5 | 1.419 | 0.04555 | -0.004 | 31.151
15 | 1.378 | 0.04927 | -0.004 | 27.976
15.5 | 1.327 | 0.05328 | -0.004 | 24.914
16 | 1.266 | 0.05772 | -0.005 | 21.933
16.5 | 1.195 | 0.06244 | -0.005 | 19.136
17 | 1.115 | 0.06814 | -0.006 | 16.358
17.5 | 1.027 | 0.0739 | -0.006 | 13.9

## 94. Re 7M Mach 0.25 (2)
BIGFOIL.COM POLAR EXPORT
Horten 10.00% thick 6.00% camber
Horten 10.00% thick 6.00% camber |  |  |  | Cl Max: | 1.6259 | at alpha= | 13 | deg
XFOIL ncrit=9 |  |  |  | L/D Max: | 200 | at alpha= | 8.5 | deg
Re: | 7000000 |  |  | Cd Min: | 0.24225 | at alpha= | -20 | deg
Mach: | 0.25 |  |  | Cl=0 at alpha= | -2.5449 | deg
|  |  |  | @ Cl=0.1, Cd= | 0.0065524
|  |  |  | @ Cl=0.4, Cd= | 0.0061313
|  |  |  | @ Cl=0.6, Cd= | 0.0061677
alpha (deg) | Cl | Cd | Cm | Cl/Cd
-20 | -0.6553 | 0.24225 | 0.0687 | -2.7051
-19.5 | -0.6368 | 0.23595 | 0.0649 | -2.6989
-19 | -0.6187 | 0.22934 | 0.0611 | -2.6977
-18.5 | -0.6028 | 0.22096 | 0.057 | -2.7281
-18 | -0.5831 | 0.21547 | 0.0533 | -2.7062
-17.5 | -0.5638 | 0.20938 | 0.0497 | -2.6927
-17 | -0.5442 | 0.20342 | 0.046 | -2.6753
-16.5 | -0.5248 | 0.19732 | 0.0425 | -2.6596
-16 | -0.5058 | 0.19089 | 0.0389 | -2.6497
-15.5 | -0.4874 | 0.18385 | 0.0354 | -2.6511
-15 | -0.469 | 0.17708 | 0.0318 | -2.6485
-14.5 | -0.4518 | 0.16993 | 0.0283 | -2.6587
-14 | -0.3739 | 0.15666 | 0.035 | -2.3867
-13.5 | -0.3631 | 0.15144 | 0.0308 | -2.3976
-11.5 | -0.355 | 0.1285 | 0.0083 | -2.7626
-11 | -0.3383 | 0.12237 | 0.0053 | -2.7646
-10.5 | -0.3415 | 0.11094 | 0.001 | -3.0782
-10 | -0.327 | 0.1051 | -0.0017 | -3.1113
-9.5 | -0.3079 | 0.10052 | -0.0039 | -3.0631
-9 | -0.2972 | 0.09442 | -0.0064 | -3.1476
-8.5 | -0.2934 | 0.08765 | -0.0091 | -3.3474
-8 | -0.2915 | 0.08186 | -0.0115 | -3.561
-7.5 | -0.3112 | 0.07548 | -0.0125 | -4.1229
-6.5 | -0.3063 | 0.05574 | -0.0181 | -5.4952
-6 | -0.4044 | 0.01096 | -0.0099 | -36.8978
-5.5 | -0.3465 | 0.00978 | -0.0086 | -35.4294
-5 | -0.2886 | 0.00857 | -0.0074 | -33.6756
-4.5 | -0.2292 | 0.00811 | -0.0063 | -28.2614
-4 | -0.17 | 0.00771 | -0.0053 | -22.0493
-3.5 | -0.1111 | 0.0074 | -0.0044 | -15.0135
-3 | -0.0527 | 0.00708 | -0.0035 | -7.4435
-2.5 | 0.0052 | 0.00681 | -0.0026 | 0.76358
-2 | 0.0637 | 0.00664 | -0.0018 | 9.5934
-1.5 | 0.1217 | 0.0065 | -0.0011 | 18.7231
-1 | 0.1799 | 0.00636 | -0.0005 | 28.2862
-0.5 | 0.2381 | 0.00629 | 0 | 37.8537
0 | 0.2965 | 0.0062 | 0.0004 | 47.8226
0.5 | 0.3546 | 0.00617 | 0.0008 | 57.4716
1 | 0.4133 | 0.00612 | 0.001 | 67.5327
1.5 | 0.4717 | 0.00613 | 0.0012 | 76.9494
2 | 0.5303 | 0.00613 | 0.0014 | 86.509
2.5 | 0.5888 | 0.00616 | 0.0015 | 95.5844
3 | 0.6473 | 0.0062 | 0.0015 | 104.4032
3.5 | 0.7061 | 0.00624 | 0.0015 | 113.1571
4 | 0.7643 | 0.00633 | 0.0016 | 120.7425
4.5 | 0.823 | 0.00637 | 0.0016 | 129.1994
5 | 0.8637 | 0.0053 | 0.0048 | 162.9623
5.5 | 0.9158 | 0.00516 | 0.0062 | 177.4806
6 | 0.9715 | 0.00528 | 0.0068 | 183.9962
6.5 | 1.0287 | 0.00543 | 0.0071 | 189.4475
7 | 1.086 | 0.00562 | 0.0073 | 193.2384
7.5 | 1.1446 | 0.00583 | 0.0073 | 196.3293
8 | 1.2104 | 0.0061 | 0.0055 | 198.4262
8.5 | 1.276 | 0.00638 | 0.0039 | 200
9 | 1.3399 | 0.00675 | 0.0025 | 198.5037
9.5 | 1.3972 | 0.00748 | 0.0022 | 186.7914
10 | 1.4552 | 0.00831 | 0.0015 | 175.1143
10.5 | 1.5141 | 0.00943 | 0.0003 | 160.562
11 | 1.5647 | 0.01151 | -0.0005 | 135.9427
11.5 | 1.6078 | 0.01415 | -0.001 | 113.6254
12 | 1.6229 | 0.01581 | 0.0048 | 102.6502
12.5 | 1.6215 | 0.01832 | 0.0106 | 88.5098
13 | 1.6259 | 0.02402 | 0.0081 | 67.6894
13.5 | 1.6187 | 0.03038 | 0.0071 | 53.2818
14 | 1.6039 | 0.03711 | 0.0067 | 43.2202
14.5 | 1.5809 | 0.04465 | 0.0061 | 35.4065
15 | 1.5622 | 0.05208 | 0.0052 | 29.9962
15.5 | 1.5467 | 0.05958 | 0.0039 | 25.9601
16 | 1.5249 | 0.06806 | 0.002 | 22.4052
16.5 | 1.5117 | 0.07575 | 0.0003 | 19.9564
17 | 1.4944 | 0.08415 | -0.0019 | 17.7588
17.5 | 1.4781 | 0.09262 | -0.0044 | 15.9588
18 | 1.4629 | 0.10109 | -0.007 | 14.4713

## 95. Re 7M Mach 0.50 (1)
BIGFOIL.COM POLAR EXPORT
Horten 10.00% thick 6.00% camber
Horten 10.00% thick 6.00% camber |  |  |  | Cl Max: | 1.461 | at alpha= | 10.5 | deg
JavaFoil+Calcfoil stall+Eppler ext transition |  |  |  | L/D Max: | 126.3 | at alpha= | 6 | deg
Re: | 7000000 |  |  | Cd Min: | 0.00796 | at alpha= | 5 | deg
Mach: | 0.5 |  |  | Cl=0 at alpha= | -2.25 | deg
|  |  |  | @ Cl=0.1, Cd= | 0.026154
|  |  |  | @ Cl=0.4, Cd= | 0.0091134
|  |  |  | @ Cl=0.6, Cd= | 0.0094431
alpha (deg) | Cl | Cd | Cm | Cl/Cd
-20 | -0.937 | 0.14477 | -0.003 | -6.473
-19.5 | -0.91 | 0.14379 | -0.003 | -6.329
-19 | -0.885 | 0.13424 | -0.002 | -6.593
-18.5 | -0.86 | 0.12575 | -0.002 | -6.839
-18 | -0.836 | 0.11831 | -0.002 | -7.063
-17.5 | -0.808 | 0.12974 | -0.001 | -6.225
-17 | -0.782 | 0.11731 | -0.001 | -6.667
-16.5 | -0.757 | 0.10987 | -0.001 | -6.89
-16 | -0.732 | 0.10277 | 0 | -7.122
-15.5 | -0.706 | 0.10164 | 0 | -6.948
-15 | -0.678 | 0.10187 | 0 | -6.659
-14.5 | -0.653 | 0.09427 | 0 | -6.927
-14 | -0.628 | 0.08746 | 0.001 | -7.177
-13.5 | -0.602 | 0.08183 | 0.001 | -7.362
-13 | -0.574 | 0.08503 | 0.001 | -6.752
-12.5 | -0.548 | 0.07942 | 0.001 | -6.903
-12 | -0.523 | 0.07318 | 0.001 | -7.142
-11.5 | -0.495 | 0.07395 | 0.001 | -6.697
-11 | -0.469 | 0.07007 | 0.002 | -6.69
-10.5 | -0.443 | 0.065 | 0.002 | -6.81
-10 | -0.417 | 0.06014 | 0.002 | -6.931
-9.5 | -0.389 | 0.061 | 0.002 | -6.383
-9 | -0.363 | 0.05735 | 0.002 | -6.325
-8.5 | -0.337 | 0.05315 | 0.002 | -6.332
-8 | -0.31 | 0.0527 | 0.002 | -5.873
-7.5 | -0.283 | 0.04928 | 0.003 | -5.74
-7 | -0.256 | 0.04645 | 0.003 | -5.516
-6.5 | -0.229 | 0.04576 | 0.003 | -5.01
-6 | -0.203 | 0.04263 | 0.003 | -4.752
-5.5 | -0.176 | 0.04016 | 0.003 | -4.377
-5 | -0.149 | 0.03968 | 0.003 | -3.749
-4.5 | -0.122 | 0.03718 | 0.003 | -3.28
-4 | -0.095 | 0.03662 | 0.003 | -2.592
-3.5 | -0.068 | 0.03569 | 0.003 | -1.903
-3 | -0.062 | 0.03422 | 0.003 | -1.812
-2.5 | -0.024 | 0.03226 | 0.003 | -0.753
-2 | 0.024 | 0.02994 | 0.003 | 0.812
-1.5 | 0.078 | 0.0278 | 0.004 | 2.803
-1 | 0.136 | 0.02346 | 0.004 | 5.816
-0.5 | 0.233 | 0.00908 | 0.006 | 25.717
0 | 0.304 | 0.00899 | 0.006 | 33.777
0.5 | 0.374 | 0.00895 | 0.006 | 41.764
1 | 0.444 | 0.00939 | 0.005 | 47.245
1.5 | 0.512 | 0.0094 | 0.005 | 54.401
2 | 0.579 | 0.00944 | 0.005 | 61.352
2.5 | 0.647 | 0.00945 | 0.005 | 68.461
3 | 0.714 | 0.00964 | 0.005 | 74.108
3.5 | 0.781 | 0.00938 | 0.005 | 83.252
4 | 0.848 | 0.01005 | 0.004 | 84.32
4.5 | 0.914 | 0.01036 | 0.004 | 88.214
5 | 0.979 | 0.00796 | 0.004 | 122.908
5.5 | 1.042 | 0.00835 | 0.004 | 124.853
6 | 1.102 | 0.00873 | 0.003 | 126.3
6.5 | 1.154 | 0.00938 | 0.003 | 122.987
7 | 1.198 | 0.01057 | 0.003 | 113.392
7.5 | 1.244 | 0.01211 | 0.002 | 102.727
8 | 1.293 | 0.01375 | 0.002 | 94.031
8.5 | 1.341 | 0.01556 | 0.001 | 86.192
9 | 1.388 | 0.01758 | 0.001 | 78.965
9.5 | 1.432 | 0.01984 | 0.001 | 72.186
10 | 1.455 | 0.02244 | 0 | 64.823
10.5 | 1.461 | 0.02565 | 0 | 56.939
11 | 1.409 | 0.04095 | -0.001 | 34.403
11.5 | 1.299 | 0.0464 | -0.001 | 27.993
12 | 0.86 | 0.05211 | -0.001 | 16.505
12.5 | 0.887 | 0.0579 | -0.002 | 15.316
13 | 0.913 | 0.0639 | -0.002 | 14.293
13.5 | 0.942 | 0.06623 | -0.003 | 14.226
14 | 0.969 | 0.07236 | -0.003 | 13.387
14.5 | 0.994 | 0.07952 | -0.004 | 12.506
15 | 1.02 | 0.08772 | -0.004 | 11.623
15.5 | 1.049 | 0.08878 | -0.005 | 11.812

## 96. Re 7M Mach 0.50 (2)
BIGFOIL.COM POLAR EXPORT
Horten 10.00% thick 6.00% camber
Horten 10.00% thick 6.00% camber |  |  |  | Cl Max: | 1.8129 | at alpha= | 10.5 | deg
XFOIL ncrit=9 |  |  |  | L/D Max: | 194.978 | at alpha= | 7.5 | deg
Re: | 7000000 |  |  | Cd Min: | 0.26372 | at alpha= | -20 | deg
Mach: | 0.5 |  |  | Cl=0 at alpha= | -3.0619 | deg
|  |  |  | @ Cl=0.1, Cd= | 0.0076116
|  |  |  | @ Cl=0.4, Cd= | 0.0064739
|  |  |  | @ Cl=0.6, Cd= | 0.0064334
alpha (deg) | Cl | Cd | Cm | Cl/Cd
-20 | -0.7191 | 0.26372 | 0.084 | -2.7268
-19.5 | -0.6962 | 0.25619 | 0.0794 | -2.7175
-19 | -0.6734 | 0.24854 | 0.0749 | -2.7094
-18.5 | -0.6509 | 0.24087 | 0.0703 | -2.7023
-18 | -0.6279 | 0.23263 | 0.0659 | -2.6991
-17.5 | -0.6062 | 0.22454 | 0.0613 | -2.6997
-17 | -0.5822 | 0.21802 | 0.0571 | -2.6704
-16.5 | -0.5581 | 0.21133 | 0.0529 | -2.6409
-16 | -0.5345 | 0.20386 | 0.0488 | -2.6219
-15.5 | -0.5115 | 0.1962 | 0.0446 | -2.607
-15 | -0.4885 | 0.18877 | 0.0405 | -2.5878
-14.5 | -0.4662 | 0.18118 | 0.0365 | -2.5731
-14 | -0.444 | 0.17377 | 0.0325 | -2.5551
-13.5 | -0.424 | 0.16577 | 0.0284 | -2.5578
-13 | -0.4035 | 0.15807 | 0.0244 | -2.5527
-12 | -0.3624 | 0.14325 | 0.0169 | -2.5298
-11.5 | -0.3401 | 0.13684 | 0.0134 | -2.4854
-11 | -0.3189 | 0.13026 | 0.01 | -2.4482
-10.5 | -0.2985 | 0.12325 | 0.0066 | -2.4219
-10 | -0.2899 | 0.11372 | 0.0024 | -2.5492
-9.5 | -0.2692 | 0.10787 | -0.0006 | -2.4956
-9 | -0.2527 | 0.10125 | -0.0037 | -2.4958
-8.5 | -0.2376 | 0.09465 | -0.0067 | -2.5103
-8 | -0.2205 | 0.08887 | -0.0094 | -2.4812
-7.5 | -0.2097 | 0.08254 | -0.0122 | -2.5406
-7 | -0.2048 | 0.07633 | -0.015 | -2.6831
-6.5 | -0.2099 | 0.0713 | -0.0157 | -2.9439
-6 | -0.2002 | 0.06516 | -0.018 | -3.0724
-5.5 | -0.1811 | 0.05883 | -0.02 | -3.0784
-5 | -0.1555 | 0.05224 | -0.0215 | -2.9766
-4.5 | -0.1227 | 0.0457 | -0.0221 | -2.6849
-4 | -0.0785 | 0.04093 | -0.0219 | -1.9179
-3.5 | -0.0361 | 0.03439 | -0.0204 | -1.0497
-3 | 0.0051 | 0.02677 | -0.0172 | 0.19051
-2.5 | 0.0501 | 0.01999 | -0.0132 | 2.5063
-2 | 0.0796 | 0.00779 | -0.0081 | 10.2182
-1.5 | 0.1482 | 0.00719 | -0.006 | 20.612
-1 | 0.2165 | 0.00686 | -0.0043 | 31.5598
-0.5 | 0.2834 | 0.00664 | -0.0026 | 42.6807
0 | 0.3514 | 0.00651 | -0.0014 | 53.9785
0.5 | 0.4187 | 0.00646 | -0.0003 | 64.8142
1 | 0.4866 | 0.0064 | 0.0005 | 76.0312
1.5 | 0.5543 | 0.00642 | 0.0012 | 86.3396
2 | 0.6225 | 0.00644 | 0.0018 | 96.6615
2.5 | 0.6907 | 0.0065 | 0.0023 | 106.2615
3 | 0.7591 | 0.00659 | 0.0027 | 115.1897
3.5 | 0.8279 | 0.00667 | 0.0032 | 124.1229
4 | 0.8965 | 0.00681 | 0.0037 | 131.6446
4.5 | 0.9659 | 0.00692 | 0.0042 | 139.5809
5 | 1.0343 | 0.00707 | 0.0049 | 146.2942
5.5 | 1.0749 | 0.00589 | 0.0109 | 182.4958
6 | 1.1404 | 0.0061 | 0.0126 | 186.9508
6.5 | 1.2095 | 0.0063 | 0.0139 | 191.9841
7 | 1.2787 | 0.00664 | 0.0152 | 192.5753
7.5 | 1.3551 | 0.00695 | 0.0155 | 194.9784
8 | 1.4387 | 0.00745 | 0.0145 | 193.1141
8.5 | 1.5245 | 0.00788 | 0.0136 | 193.4645
9 | 1.6054 | 0.0085 | 0.0138 | 188.8706
9.5 | 1.6793 | 0.00928 | 0.0154 | 180.9591
10.5 | 1.8129 | 0.01383 | 0.0154 | 131.0846
11 | 1.7551 | 0.02212 | 0.0185 | 79.3445
11.5 | 1.6839 | 0.03231 | 0.0191 | 52.117
12 | 1.6189 | 0.0422 | 0.0191 | 38.3626
12.5 | 1.5482 | 0.05322 | 0.0176 | 29.0906
13 | 1.4861 | 0.06452 | 0.0151 | 23.0332
13.5 | 1.4309 | 0.07595 | 0.0118 | 18.84
14 | 1.4011 | 0.08552 | 0.0091 | 16.3833
14.5 | 1.3654 | 0.09614 | 0.0056 | 14.2022
15 | 1.3448 | 0.10557 | 0.0024 | 12.7385
15.5 | 1.3284 | 0.11481 | -0.0008 | 11.5704

## 97. Re 8M Mach 0.00 (1)
BIGFOIL.COM POLAR EXPORT
Horten 10.00% thick 6.00% camber
Horten 10.00% thick 6.00% camber |  |  |  | Cl Max: | 1.504 | at alpha= | 14 | deg
JavaFoil+Calcfoil stall+Eppler ext transition |  |  |  | L/D Max: | 153.789 | at alpha= | 8.5 | deg
Re: | 8000000 |  |  | Cd Min: | 0.00771 | at alpha= | 4.5 | deg
Mach: | 0 |  |  | Cl=0 at alpha= | -2.2456 | deg
|  |  |  | @ Cl=0.1, Cd= | 0.0089768
|  |  |  | @ Cl=0.4, Cd= | 0.0088775
|  |  |  | @ Cl=0.6, Cd= | 0.0093353
alpha (deg) | Cl | Cd | Cm | Cl/Cd
-16 | -0.335 | 0.12227 | 0 | -2.739
-15.5 | -0.346 | 0.11709 | 0 | -2.957
-15 | -0.357 | 0.11203 | 0 | -3.191
-14.5 | -0.369 | 0.10603 | 0 | -3.476
-14 | -0.379 | 0.10116 | 0 | -3.749
-13.5 | -0.389 | 0.09573 | 0.001 | -4.067
-13 | -0.398 | 0.09125 | 0.001 | -4.356
-12.5 | -0.404 | 0.08641 | 0.001 | -4.68
-12 | -0.41 | 0.08226 | 0.001 | -4.985
-11.5 | -0.414 | 0.07771 | 0.001 | -5.33
-11 | -0.417 | 0.07335 | 0.001 | -5.681
-10.5 | -0.417 | 0.0689 | 0.001 | -6.054
-10 | -0.415 | 0.06525 | 0.002 | -6.365
-9.5 | -0.411 | 0.06114 | 0.002 | -6.723
-9 | -0.404 | 0.05753 | 0.002 | -7.021
-8.5 | -0.394 | 0.05428 | 0.002 | -7.255
-8 | -0.381 | 0.05098 | 0.002 | -7.463
-7.5 | -0.364 | 0.04791 | 0.002 | -7.595
-7 | -0.344 | 0.04475 | 0.002 | -7.685
-6.5 | -0.32 | 0.04234 | 0.002 | -7.565
-6 | -0.293 | 0.04036 | 0.003 | -7.27
-5.5 | -0.263 | 0.03782 | 0.003 | -6.961
-5 | -0.23 | 0.0357 | 0.003 | -6.44
-4.5 | -0.194 | 0.03368 | 0.003 | -5.75
-4 | -0.155 | 0.03149 | 0.003 | -4.918
-3.5 | -0.114 | 0.02919 | 0.003 | -3.893
-3 | -0.085 | 0.00917 | 0.005 | -9.257
-2.5 | -0.029 | 0.0091 | 0.005 | -3.222
-2 | 0.028 | 0.00898 | 0.005 | 3.095
-1.5 | 0.086 | 0.00887 | 0.005 | 9.694
-1 | 0.145 | 0.00932 | 0.005 | 15.579
-0.5 | 0.205 | 0.00921 | 0.005 | 22.242
0 | 0.265 | 0.00907 | 0.005 | 29.227
0.5 | 0.325 | 0.00897 | 0.005 | 36.261
1 | 0.385 | 0.0089 | 0.005 | 43.293
1.5 | 0.445 | 0.00881 | 0.005 | 50.486
2 | 0.504 | 0.00877 | 0.005 | 57.439
2.5 | 0.563 | 0.00938 | 0.004 | 60.01
3 | 0.621 | 0.00931 | 0.004 | 66.769
3.5 | 0.68 | 0.01028 | 0.004 | 66.18
4 | 0.739 | 0.01014 | 0.004 | 72.82
4.5 | 0.797 | 0.00771 | 0.004 | 103.446
5 | 0.855 | 0.00784 | 0.003 | 109.097
5.5 | 0.913 | 0.0085 | 0.003 | 107.523
6 | 0.971 | 0.00858 | 0.003 | 113.212
6.5 | 1.029 | 0.00874 | 0.003 | 117.696
7 | 1.086 | 0.00859 | 0.002 | 126.448
7.5 | 1.143 | 0.00815 | 0.002 | 140.289
8 | 1.199 | 0.00824 | 0.002 | 145.5
8.5 | 1.254 | 0.00815 | 0.001 | 153.789
9 | 1.307 | 0.00858 | 0.001 | 152.19
9.5 | 1.355 | 0.00912 | 0.001 | 148.584
10 | 1.392 | 0.0099 | 0 | 140.635
10.5 | 1.42 | 0.01122 | 0 | 126.567
11 | 1.443 | 0.01312 | -0.001 | 109.983
11.5 | 1.464 | 0.01541 | -0.001 | 95.01
12 | 1.457 | 0.02525 | -0.001 | 57.712
12.5 | 1.478 | 0.02771 | -0.002 | 53.358
13 | 1.492 | 0.03022 | -0.002 | 49.388
13.5 | 1.501 | 0.03276 | -0.003 | 45.821
14 | 1.504 | 0.03536 | -0.003 | 42.525
14.5 | 1.501 | 0.03821 | -0.003 | 39.288
15 | 1.492 | 0.04115 | -0.004 | 36.263
15.5 | 1.478 | 0.04434 | -0.004 | 33.334
16 | 1.458 | 0.04773 | -0.005 | 30.55
16.5 | 1.434 | 0.05122 | -0.005 | 27.99
17 | 1.404 | 0.05499 | -0.006 | 25.541
17.5 | 1.371 | 0.05891 | -0.006 | 23.274
18 | 1.334 | 0.06316 | -0.007 | 21.127
18.5 | 1.291 | 0.0676 | -0.007 | 19.095
19 | 1.244 | 0.07227 | -0.008 | 17.211

## 98. Re 8M Mach 0.00 (2)
BIGFOIL.COM POLAR EXPORT
Horten 10.00% thick 6.00% camber
Horten 10.00% thick 6.00% camber |  |  |  | Cl Max: | 1.6815 | at alpha= | 15 | deg
XFOIL ncrit=9 |  |  |  | L/D Max: | 204.175 | at alpha= | 8.5 | deg
Re: | 8000000 |  |  | Cd Min: | 0.10657 | at alpha= | 20 | deg
Mach: | 0 |  |  | Cl=0 at alpha= | -2.5297 | deg
|  |  |  | @ Cl=0.1, Cd= | 0.0062641
|  |  |  | @ Cl=0.4, Cd= | 0.00593
|  |  |  | @ Cl=0.6, Cd= | 0.005973
alpha (deg) | Cl | Cd | Cm | Cl/Cd
-10 | -0.8145 | 0.01368 | -0.0111 | -59.5395
-9.5 | -0.7641 | 0.01229 | -0.01 | -62.1725
-9 | -0.7116 | 0.01137 | -0.009 | -62.5858
-8.5 | -0.6582 | 0.01065 | -0.0081 | -61.8028
-8 | -0.604 | 0.01007 | -0.0074 | -59.9801
-7.5 | -0.5494 | 0.0096 | -0.0066 | -57.2292
-7 | -0.4944 | 0.00918 | -0.006 | -53.8562
-6.5 | -0.4391 | 0.00885 | -0.0054 | -49.6158
-6 | -0.3844 | 0.00824 | -0.0047 | -46.6505
-5.5 | -0.3293 | 0.00783 | -0.004 | -42.0562
-5 | -0.274 | 0.00752 | -0.0035 | -36.4362
-4.5 | -0.2185 | 0.00727 | -0.0029 | -30.055
-4 | -0.163 | 0.00706 | -0.0024 | -23.0878
-3.5 | -0.1072 | 0.00689 | -0.0019 | -15.5588
-3 | -0.0523 | 0.00663 | -0.0013 | -7.8884
-2.5 | 0.0033 | 0.00648 | -0.0008 | 0.50926
-2 | 0.0592 | 0.00636 | -0.0005 | 9.3082
-1.5 | 0.1145 | 0.00623 | 0 | 18.3788
-1 | 0.1705 | 0.00613 | 0.0003 | 27.814
-0.5 | 0.2261 | 0.00607 | 0.0007 | 37.2488
0 | 0.2824 | 0.006 | 0.0009 | 47.0667
0.5 | 0.3382 | 0.00597 | 0.0011 | 56.6499
1 | 0.3945 | 0.00593 | 0.0012 | 66.5261
1.5 | 0.4506 | 0.00593 | 0.0013 | 75.9865
2 | 0.5068 | 0.00594 | 0.0014 | 85.3199
2.5 | 0.5631 | 0.00594 | 0.0013 | 94.798
3 | 0.6191 | 0.00599 | 0.0013 | 103.3556
3.5 | 0.6754 | 0.00601 | 0.0012 | 112.3794
4 | 0.7312 | 0.0061 | 0.0012 | 119.8689
4.5 | 0.7872 | 0.00613 | 0.001 | 128.4176
5 | 0.8285 | 0.00513 | 0.0036 | 161.501
5.5 | 0.8771 | 0.00492 | 0.005 | 178.2724
6 | 0.9304 | 0.00499 | 0.0054 | 186.4529
6.5 | 0.9844 | 0.00513 | 0.0055 | 191.8908
7 | 1.0389 | 0.00527 | 0.0055 | 197.1347
7.5 | 1.0941 | 0.00548 | 0.0052 | 199.6533
8 | 1.1518 | 0.00568 | 0.0044 | 202.7817
8.5 | 1.2128 | 0.00594 | 0.0026 | 204.1751
9 | 1.273 | 0.0063 | 0.0008 | 202.0635
9.5 | 1.3261 | 0.00713 | 0.0002 | 185.9888
10 | 1.3798 | 0.00774 | -0.0005 | 178.2687
10.5 | 1.4348 | 0.00875 | -0.002 | 163.9771
11 | 1.486 | 0.0102 | -0.0032 | 145.6863
11.5 | 1.5335 | 0.01201 | -0.0042 | 127.6853
12 | 1.583 | 0.01337 | -0.0054 | 118.3994
12.5 | 1.615 | 0.01442 | -0.0028 | 111.9972
13 | 1.6425 | 0.01553 | 0.0005 | 105.763
13.5 | 1.6624 | 0.01688 | 0.0044 | 98.4834
14 | 1.6686 | 0.01971 | 0.0066 | 84.6575
14.5 | 1.6805 | 0.02419 | 0.0046 | 69.4709
15 | 1.6815 | 0.02957 | 0.0034 | 56.8651
15.5 | 1.6764 | 0.03528 | 0.0026 | 47.517
16 | 1.6587 | 0.04227 | 0.0019 | 39.2406
16.5 | 1.6414 | 0.04935 | 0.0009 | 33.2604
17 | 1.6233 | 0.05702 | -0.0005 | 28.469
17.5 | 1.607 | 0.06468 | -0.0022 | 24.8454
18 | 1.591 | 0.07256 | -0.0041 | 21.9267
18.5 | 1.5768 | 0.08036 | -0.0062 | 19.6217
19 | 1.5595 | 0.08874 | -0.0087 | 17.5738
19.5 | 1.539 | 0.09776 | -0.0115 | 15.7426
20 | 1.5212 | 0.10657 | -0.0145 | 14.2742

## 99. Re 8M Mach 0.10 (1)
BIGFOIL.COM POLAR EXPORT
Horten 10.00% thick 6.00% camber
Horten 10.00% thick 6.00% camber |  |  |  | Cl Max: | 1.499 | at alpha= | 14 | deg
JavaFoil+Calcfoil stall+Eppler ext transition |  |  |  | L/D Max: | 157.298 | at alpha= | 8.5 | deg
Re: | 8000000 |  |  | Cd Min: | 0.00778 | at alpha= | 4.5 | deg
Mach: | 0.1 |  |  | Cl=0 at alpha= | -2.2456 | deg
|  |  |  | @ Cl=0.1, Cd= | 0.0089967
|  |  |  | @ Cl=0.4, Cd= | 0.0089013
|  |  |  | @ Cl=0.6, Cd= | 0.0093785
alpha (deg) | Cl | Cd | Cm | Cl/Cd
-15 | -0.317 | 0.1121 | 0 | -2.828
-14.5 | -0.33 | 0.1075 | 0 | -3.071
-14 | -0.343 | 0.10177 | 0 | -3.37
-13.5 | -0.355 | 0.09666 | 0.001 | -3.677
-13 | -0.366 | 0.09208 | 0.001 | -3.975
-12.5 | -0.375 | 0.08705 | 0.001 | -4.312
-12 | -0.384 | 0.08264 | 0.001 | -4.642
-11.5 | -0.39 | 0.07829 | 0.001 | -4.986
-11 | -0.395 | 0.07429 | 0.001 | -5.323
-10.5 | -0.398 | 0.06986 | 0.001 | -5.704
-10 | -0.399 | 0.06591 | 0.002 | -6.058
-9.5 | -0.397 | 0.06155 | 0.002 | -6.456
-9 | -0.393 | 0.05801 | 0.002 | -6.767
-8.5 | -0.385 | 0.05466 | 0.002 | -7.036
-8 | -0.373 | 0.05137 | 0.002 | -7.265
-7.5 | -0.358 | 0.04808 | 0.002 | -7.453
-7 | -0.34 | 0.04527 | 0.002 | -7.507
-6.5 | -0.318 | 0.0426 | 0.002 | -7.454
-6 | -0.292 | 0.04063 | 0.003 | -7.176
-5.5 | -0.262 | 0.03827 | 0.003 | -6.848
-5 | -0.229 | 0.03595 | 0.003 | -6.381
-4.5 | -0.194 | 0.0339 | 0.003 | -5.708
-4 | -0.155 | 0.03166 | 0.003 | -4.893
-3.5 | -0.114 | 0.02961 | 0.003 | -3.84
-3 | -0.071 | 0.026 | 0.004 | -2.718
-2.5 | -0.029 | 0.00913 | 0.005 | -3.224
-2 | 0.028 | 0.00901 | 0.005 | 3.096
-1.5 | 0.086 | 0.00888 | 0.005 | 9.735
-1 | 0.146 | 0.00938 | 0.005 | 15.546
-0.5 | 0.206 | 0.00922 | 0.005 | 22.333
0 | 0.266 | 0.0091 | 0.005 | 29.264
0.5 | 0.327 | 0.00902 | 0.005 | 36.256
1 | 0.387 | 0.00891 | 0.005 | 43.488
1.5 | 0.447 | 0.00887 | 0.005 | 50.368
2 | 0.506 | 0.00883 | 0.005 | 57.311
2.5 | 0.565 | 0.00942 | 0.004 | 60.035
3 | 0.624 | 0.00935 | 0.004 | 66.796
3.5 | 0.684 | 0.01033 | 0.004 | 66.139
4 | 0.742 | 0.0102 | 0.004 | 72.752
4.5 | 0.801 | 0.00778 | 0.004 | 102.91
5 | 0.86 | 0.00787 | 0.003 | 109.265
5.5 | 0.918 | 0.00855 | 0.003 | 107.397
6 | 0.976 | 0.00868 | 0.003 | 112.431
6.5 | 1.034 | 0.0088 | 0.003 | 117.514
7 | 1.091 | 0.00826 | 0.002 | 132.121
7.5 | 1.148 | 0.00823 | 0.002 | 139.473
8 | 1.204 | 0.00805 | 0.002 | 149.654
8.5 | 1.259 | 0.008 | 0.001 | 157.298
9 | 1.312 | 0.00868 | 0.001 | 151.11
9.5 | 1.359 | 0.00926 | 0.001 | 146.791
10 | 1.394 | 0.01014 | 0 | 137.468
10.5 | 1.421 | 0.01161 | 0 | 122.364
11 | 1.444 | 0.01357 | -0.001 | 106.411
11.5 | 1.465 | 0.01593 | -0.001 | 92.014
12 | 1.459 | 0.02581 | -0.001 | 56.545
12.5 | 1.479 | 0.02832 | -0.002 | 52.227
13 | 1.492 | 0.03088 | -0.002 | 48.306
13.5 | 1.498 | 0.03347 | -0.003 | 44.767
14 | 1.499 | 0.0362 | -0.003 | 41.401
14.5 | 1.493 | 0.03909 | -0.003 | 38.186
15 | 1.481 | 0.04215 | -0.004 | 35.13
15.5 | 1.462 | 0.04542 | -0.004 | 32.196
16 | 1.438 | 0.04896 | -0.005 | 29.377
16.5 | 1.409 | 0.05254 | -0.005 | 26.814
17 | 1.375 | 0.05638 | -0.006 | 24.379
17.5 | 1.336 | 0.06058 | -0.006 | 22.05
18 | 1.294 | 0.06495 | -0.007 | 19.918
18.5 | 1.244 | 0.06983 | -0.007 | 17.815
19 | 1.191 | 0.07478 | -0.008 | 15.928

## 100. Re 8M Mach 0.10 (2)
BIGFOIL.COM POLAR EXPORT
Horten 10.00% thick 6.00% camber
Horten 10.00% thick 6.00% camber |  |  |  | Cl Max: | 1.6746 | at alpha= | 14.5 | deg
XFOIL ncrit=9 |  |  |  | L/D Max: | 204.331 | at alpha= | 8.5 | deg
Re: | 8000000 |  |  | Cd Min: | 0.16536 | at alpha= | -14.5 | deg
Mach: | 0.1 |  |  | Cl=0 at alpha= | -2.5304 | deg
|  |  |  | @ Cl=0.1, Cd= | 0.0062861
|  |  |  | @ Cl=0.4, Cd= | 0.0059405
|  |  |  | @ Cl=0.6, Cd= | 0.0059834
alpha (deg) | Cl | Cd | Cm | Cl/Cd
-14.5 | -0.4548 | 0.16536 | 0.0256 | -2.7504
-14 | -0.4392 | 0.15836 | 0.0223 | -2.7734
-13.5 | -0.4224 | 0.15177 | 0.019 | -2.7832
-13 | -0.4085 | 0.14438 | 0.0156 | -2.8293
-12.5 | -0.3892 | 0.13889 | 0.0128 | -2.8022
-11.5 | -0.3783 | 0.12053 | 0.0051 | -3.1386
-11 | -0.3684 | 0.11337 | 0.002 | -3.2495
-9.5 | -0.7682 | 0.01406 | -0.012 | -54.6373
-9 | -0.7178 | 0.01233 | -0.0107 | -58.2157
-8.5 | -0.6646 | 0.01127 | -0.0095 | -58.9707
-8 | -0.6102 | 0.01049 | -0.0086 | -58.1697
-7.5 | -0.555 | 0.00989 | -0.0077 | -56.1173
-7 | -0.4994 | 0.00939 | -0.0069 | -53.1842
-6.5 | -0.4434 | 0.00901 | -0.0062 | -49.212
-6 | -0.3878 | 0.00846 | -0.0054 | -45.8392
-5.5 | -0.3322 | 0.00795 | -0.0047 | -41.7862
-5 | -0.2764 | 0.0076 | -0.004 | -36.3684
-4.5 | -0.2203 | 0.00734 | -0.0034 | -30.0136
-4 | -0.1642 | 0.00711 | -0.0028 | -23.0942
-3.5 | -0.108 | 0.00692 | -0.0022 | -15.6069
-3 | -0.0526 | 0.00666 | -0.0016 | -7.8979
-2.5 | 0.0034 | 0.0065 | -0.001 | 0.52308
-2 | 0.0597 | 0.00638 | -0.0006 | 9.3574
-1.5 | 0.1155 | 0.00625 | -0.0001 | 18.48
-1 | 0.1718 | 0.00614 | 0.0002 | 27.9805
-0.5 | 0.2279 | 0.00608 | 0.0006 | 37.4836
0 | 0.2844 | 0.00601 | 0.0008 | 47.3211
0.5 | 0.3406 | 0.00598 | 0.0011 | 56.9565
1 | 0.3973 | 0.00594 | 0.0012 | 66.8855
1.5 | 0.4537 | 0.00595 | 0.0013 | 76.2521
2 | 0.5104 | 0.00594 | 0.0014 | 85.9259
2.5 | 0.5669 | 0.00596 | 0.0014 | 95.1174
3 | 0.6234 | 0.006 | 0.0014 | 103.9
3.5 | 0.68 | 0.00603 | 0.0013 | 112.7695
4 | 0.7362 | 0.00611 | 0.0012 | 120.491
4.5 | 0.7927 | 0.00614 | 0.0011 | 129.1042
5 | 0.8355 | 0.00524 | 0.0034 | 159.4466
5.5 | 0.8832 | 0.00494 | 0.0051 | 178.7854
6 | 0.9368 | 0.00502 | 0.0055 | 186.6135
6.5 | 0.9913 | 0.00515 | 0.0057 | 192.4854
7 | 1.0462 | 0.0053 | 0.0057 | 197.3962
7.5 | 1.1021 | 0.00551 | 0.0055 | 200.0181
8 | 1.1601 | 0.00572 | 0.0047 | 202.8147
8.5 | 1.2219 | 0.00598 | 0.0029 | 204.3311
9 | 1.2828 | 0.00634 | 0.0012 | 202.3344
9.5 | 1.3365 | 0.00718 | 0.0005 | 186.1421
10 | 1.3906 | 0.00781 | -0.0001 | 178.0538
10.5 | 1.4461 | 0.00884 | -0.0015 | 163.586
11 | 1.4972 | 0.0104 | -0.0027 | 143.9615
12 | 1.5944 | 0.01368 | -0.0048 | 116.5497
12.5 | 1.6219 | 0.01476 | -0.0011 | 109.8848
13 | 1.648 | 0.01599 | 0.0023 | 103.0644
13.5 | 1.6587 | 0.01764 | 0.0072 | 94.0306
14 | 1.6674 | 0.02171 | 0.0062 | 76.8033
14.5 | 1.6746 | 0.02668 | 0.0046 | 62.7661
15 | 1.6697 | 0.03255 | 0.0037 | 51.2965
15.5 | 1.6594 | 0.03876 | 0.0031 | 42.8122
16 | 1.6391 | 0.04602 | 0.0023 | 35.6171
16.5 | 1.6226 | 0.0533 | 0.0011 | 30.4428
17 | 1.6041 | 0.06119 | -0.0005 | 26.2151
17.5 | 1.588 | 0.06898 | -0.0023 | 23.0212
18 | 1.5712 | 0.0771 | -0.0044 | 20.3787
18.5 | 1.5563 | 0.08507 | -0.0066 | 18.2943
19 | 1.5411 | 0.09332 | -0.0091 | 16.5141
19.5 | 1.5233 | 0.10201 | -0.0119 | 14.9328

## 101. Re 8M Mach 0.25 (1)
BIGFOIL.COM POLAR EXPORT
Horten 10.00% thick 6.00% camber
Horten 10.00% thick 6.00% camber |  |  |  | Cl Max: | 1.478 | at alpha= | 12.5 | deg
JavaFoil+Calcfoil stall+Eppler ext transition |  |  |  | L/D Max: | 157.184 | at alpha= | 8 | deg
Re: | 8000000 |  |  | Cd Min: | 0.00784 | at alpha= | 8 | deg
Mach: | 0.25 |  |  | Cl=0 at alpha= | -2.2641 | deg
|  |  |  | @ Cl=0.1, Cd= | 0.0090164
|  |  |  | @ Cl=0.4, Cd= | 0.0090977
|  |  |  | @ Cl=0.6, Cd= | 0.009622
alpha (deg) | Cl | Cd | Cm | Cl/Cd
-13 | -0.062 | 0.09563 | 0.001 | -0.643
-12.5 | -0.059 | 0.09023 | 0.001 | -0.651
-12 | -0.096 | 0.08508 | 0.001 | -1.124
-11.5 | -0.156 | 0.08111 | 0.001 | -1.924
-11 | -0.195 | 0.0769 | 0.001 | -2.537
-10.5 | -0.226 | 0.07961 | 0.001 | -2.844
-10 | -0.254 | 0.06884 | 0.002 | -3.688
-9.5 | -0.276 | 0.06515 | 0.002 | -4.234
-9 | -0.293 | 0.06105 | 0.002 | -4.797
-8.5 | -0.304 | 0.05765 | 0.002 | -5.281
-8 | -0.311 | 0.0543 | 0.002 | -5.719
-7.5 | -0.311 | 0.05069 | 0.002 | -6.13
-7 | -0.305 | 0.04759 | 0.002 | -6.407
-6.5 | -0.293 | 0.04462 | 0.002 | -6.568
-6 | -0.275 | 0.04193 | 0.002 | -6.571
-5.5 | -0.252 | 0.03987 | 0.003 | -6.33
-5 | -0.224 | 0.03747 | 0.003 | -5.983
-4.5 | -0.191 | 0.0353 | 0.003 | -5.421
-4 | -0.154 | 0.03315 | 0.003 | -4.659
-3.5 | -0.114 | 0.03111 | 0.003 | -3.668
-3 | -0.071 | 0.02879 | 0.003 | -2.457
-2.5 | -0.025 | 0.02497 | 0.004 | -0.998
-2 | 0.028 | 0.00912 | 0.005 | 3.123
-1.5 | 0.088 | 0.00904 | 0.005 | 9.779
-1 | 0.149 | 0.00892 | 0.005 | 16.753
-0.5 | 0.211 | 0.0094 | 0.005 | 22.477
0 | 0.273 | 0.00927 | 0.005 | 29.474
0.5 | 0.336 | 0.00918 | 0.005 | 36.56
1 | 0.398 | 0.0091 | 0.005 | 43.721
1.5 | 0.459 | 0.00903 | 0.005 | 50.797
2 | 0.52 | 0.00899 | 0.005 | 57.797
2.5 | 0.581 | 0.00966 | 0.005 | 60.12
3 | 0.641 | 0.00954 | 0.004 | 67.19
3.5 | 0.702 | 0.01054 | 0.004 | 66.577
4 | 0.762 | 0.01047 | 0.004 | 72.796
4.5 | 0.822 | 0.00802 | 0.004 | 102.569
5 | 0.882 | 0.00815 | 0.003 | 108.224
5.5 | 0.942 | 0.00834 | 0.003 | 112.993
6 | 1.001 | 0.00809 | 0.003 | 123.847
6.5 | 1.06 | 0.00839 | 0.003 | 126.454
7 | 1.119 | 0.008 | 0.002 | 139.83
7.5 | 1.176 | 0.00812 | 0.002 | 144.832
8 | 1.232 | 0.00784 | 0.002 | 157.184
8.5 | 1.286 | 0.00876 | 0.001 | 146.796
9 | 1.334 | 0.00937 | 0.001 | 142.428
9.5 | 1.373 | 0.01042 | 0.001 | 131.775
10 | 1.402 | 0.01205 | 0 | 116.311
10.5 | 1.43 | 0.01396 | 0 | 102.469
11 | 1.454 | 0.01614 | -0.001 | 90.102
11.5 | 1.449 | 0.02588 | -0.001 | 55.996
12 | 1.466 | 0.02913 | -0.001 | 50.33
12.5 | 1.478 | 0.03188 | -0.002 | 46.358
13 | 1.478 | 0.03476 | -0.002 | 42.533
13.5 | 1.469 | 0.03775 | -0.003 | 38.922
14 | 1.45 | 0.04103 | -0.003 | 35.346
14.5 | 1.421 | 0.04452 | -0.004 | 31.907
15 | 1.38 | 0.04818 | -0.004 | 28.647
15.5 | 1.329 | 0.05212 | -0.004 | 25.502
16 | 1.267 | 0.05649 | -0.005 | 22.437
16.5 | 1.196 | 0.06125 | -0.005 | 19.529
17 | 1.116 | 0.06685 | -0.006 | 16.692
17.5 | 1.028 | 0.07251 | -0.006 | 14.181

## 102. Re 8M Mach 0.25 (2)
BIGFOIL.COM POLAR EXPORT
Horten 10.00% thick 6.00% camber
Horten 10.00% thick 6.00% camber |  |  |  | Cl Max: | 1.6372 | at alpha= | 13 | deg
XFOIL ncrit=9 |  |  |  | L/D Max: | 204.96 | at alpha= | 8.5 | deg
Re: | 8000000 |  |  | Cd Min: | 0.22775 | at alpha= | -20 | deg
Mach: | 0.25 |  |  | Cl=0 at alpha= | -2.5362 | deg
|  |  |  | @ Cl=0.1, Cd= | 0.0064033
|  |  |  | @ Cl=0.4, Cd= | 0.0060066
|  |  |  | @ Cl=0.6, Cd= | 0.0060519
alpha (deg) | Cl | Cd | Cm | Cl/Cd
-20 | -0.557 | 0.22775 | 0.0824 | -2.4457
-19.5 | -0.5421 | 0.22102 | 0.0784 | -2.4527
-19 | -0.5269 | 0.21439 | 0.0744 | -2.4577
-18.5 | -0.5119 | 0.20807 | 0.0703 | -2.4602
-18 | -0.4971 | 0.20149 | 0.0663 | -2.4671
-17.5 | -0.4826 | 0.19464 | 0.0622 | -2.4794
-17 | -0.466 | 0.18928 | 0.0584 | -2.462
-16 | -0.4329 | 0.1785 | 0.0508 | -2.4252
-15.5 | -0.4163 | 0.17318 | 0.0469 | -2.4039
-15 | -0.4769 | 0.1732 | 0.0308 | -2.7535
-14.5 | -0.4564 | 0.16779 | 0.0276 | -2.7201
-14 | -0.4399 | 0.16067 | 0.024 | -2.7379
-13.5 | -0.4207 | 0.15474 | 0.0208 | -2.7188
-13 | -0.4055 | 0.14728 | 0.0174 | -2.7533
-12.5 | -0.3858 | 0.1412 | 0.0143 | -2.7323
-12 | -0.3764 | 0.13271 | 0.0106 | -2.8363
-11.5 | -0.3627 | 0.12547 | 0.0073 | -2.8907
-11 | -0.3567 | 0.11657 | 0.0035 | -3.06
-10.5 | -0.3428 | 0.11031 | 0.0006 | -3.1076
-10 | -0.3281 | 0.10451 | -0.0021 | -3.1394
-9.5 | -0.3088 | 0.10002 | -0.0043 | -3.0874
-9 | -0.2977 | 0.09406 | -0.0068 | -3.165
-8.5 | -0.294 | 0.08732 | -0.0095 | -3.3669
-8 | -0.2946 | 0.08146 | -0.012 | -3.6165
-7.5 | -0.314 | 0.07495 | -0.0129 | -4.1895
-6.5 | -0.4643 | 0.01158 | -0.0112 | -40.095
-6 | -0.4077 | 0.01002 | -0.0096 | -40.6886
-5.5 | -0.3486 | 0.00916 | -0.0084 | -38.0568
-5 | -0.29 | 0.0083 | -0.0071 | -34.9398
-4.5 | -0.2306 | 0.00779 | -0.0061 | -29.6021
-4 | -0.1716 | 0.00745 | -0.0051 | -23.0336
-3.5 | -0.1125 | 0.00714 | -0.0041 | -15.7563
-3 | -0.0538 | 0.00693 | -0.0033 | -7.7633
-2.5 | 0.0042 | 0.00663 | -0.0023 | 0.63348
-2 | 0.0625 | 0.00648 | -0.0016 | 9.6451
-1.5 | 0.1212 | 0.00636 | -0.001 | 19.0566
-1 | 0.179 | 0.00622 | -0.0003 | 28.7781
-0.5 | 0.2377 | 0.00615 | 0.0001 | 38.6504
0 | 0.2958 | 0.00607 | 0.0005 | 48.7315
0.5 | 0.3543 | 0.00603 | 0.0009 | 58.7562
1 | 0.413 | 0.006 | 0.0011 | 68.8333
1.5 | 0.4714 | 0.00601 | 0.0013 | 78.4359
2 | 0.5302 | 0.006 | 0.0014 | 88.3667
2.5 | 0.5886 | 0.00605 | 0.0015 | 97.2893
3 | 0.6475 | 0.00606 | 0.0015 | 106.8482
3.5 | 0.7059 | 0.00613 | 0.0016 | 115.155
4 | 0.7647 | 0.00618 | 0.0016 | 123.7379
4.5 | 0.8231 | 0.00626 | 0.0016 | 131.4856
5 | 0.8755 | 0.00586 | 0.0026 | 149.4027
5.5 | 0.9175 | 0.00507 | 0.0059 | 180.9665
6 | 0.9729 | 0.00519 | 0.0065 | 187.4566
6.5 | 1.0301 | 0.0053 | 0.0068 | 194.3585
7 | 1.087 | 0.00551 | 0.0071 | 197.2777
7.5 | 1.1466 | 0.00568 | 0.0069 | 201.8662
8 | 1.2069 | 0.00598 | 0.0063 | 201.8227
8.5 | 1.2728 | 0.00621 | 0.0047 | 204.9597
9 | 1.3379 | 0.00657 | 0.003 | 203.6377
9.5 | 1.3953 | 0.00741 | 0.0025 | 188.2996
10 | 1.4515 | 0.00823 | 0.0023 | 176.367
10.5 | 1.5092 | 0.00948 | 0.0012 | 159.1983
11 | 1.5594 | 0.01156 | 0.0005 | 134.8962
11.5 | 1.6055 | 0.01392 | -0.0003 | 115.3376
12 | 1.6297 | 0.01549 | 0.004 | 105.2098
12.5 | 1.6329 | 0.0175 | 0.0104 | 93.3086
13 | 1.6372 | 0.02284 | 0.0084 | 71.6813
13.5 | 1.6353 | 0.0288 | 0.0072 | 56.7812
14 | 1.6226 | 0.03535 | 0.0068 | 45.901
14.5 | 1.603 | 0.04253 | 0.0063 | 37.691
15 | 1.5811 | 0.05013 | 0.0055 | 31.54
15.5 | 1.5625 | 0.05791 | 0.0041 | 26.9815
16 | 1.544 | 0.06596 | 0.0025 | 23.4081
16.5 | 1.5303 | 0.07363 | 0.0008 | 20.7836
17 | 1.514 | 0.08182 | -0.0013 | 18.504
17.5 | 1.4923 | 0.09093 | -0.004 | 16.4115
18 | 1.4793 | 0.09908 | -0.0064 | 14.9304

## 103. Re 8M Mach 0.50 (1)
BIGFOIL.COM POLAR EXPORT
Horten 10.00% thick 6.00% camber
Horten 10.00% thick 6.00% camber |  |  |  | Cl Max: | 1.461 | at alpha= | 10.5 | deg
JavaFoil+Calcfoil stall+Eppler ext transition |  |  |  | L/D Max: | 127.921 | at alpha= | 6 | deg
Re: | 8000000 |  |  | Cd Min: | 0.00787 | at alpha= | 5 | deg
Mach: | 0.5 |  |  | Cl=0 at alpha= | -2.25 | deg
|  |  |  | @ Cl=0.1, Cd= | 0.022695
|  |  |  | @ Cl=0.4, Cd= | 0.0089757
|  |  |  | @ Cl=0.6, Cd= | 0.0092816
alpha (deg) | Cl | Cd | Cm | Cl/Cd
-20 | -0.937 | 0.14316 | -0.003 | -6.548
-19.5 | -0.91 | 0.14269 | -0.003 | -6.38
-19 | -0.886 | 0.13269 | -0.002 | -6.674
-18.5 | -0.861 | 0.12475 | -0.002 | -6.902
-18 | -0.837 | 0.11651 | -0.002 | -7.183
-17.5 | -0.808 | 0.12713 | -0.001 | -6.354
-17 | -0.782 | 0.11673 | -0.001 | -6.701
-16.5 | -0.757 | 0.10862 | -0.001 | -6.973
-16 | -0.732 | 0.10178 | -0.001 | -7.196
-15.5 | -0.707 | 0.1007 | 0 | -7.016
-15 | -0.679 | 0.10045 | 0 | -6.756
-14.5 | -0.653 | 0.09329 | 0 | -7.003
-14 | -0.628 | 0.08651 | 0.001 | -7.261
-13.5 | -0.603 | 0.08073 | 0.001 | -7.468
-13 | -0.574 | 0.08434 | 0.001 | -6.81
-12.5 | -0.548 | 0.07847 | 0.001 | -6.989
-12 | -0.523 | 0.07249 | 0.001 | -7.215
-11.5 | -0.496 | 0.07321 | 0.002 | -6.769
-11 | -0.469 | 0.06938 | 0.002 | -6.76
-10.5 | -0.443 | 0.06439 | 0.002 | -6.88
-10 | -0.417 | 0.05939 | 0.002 | -7.025
-9.5 | -0.39 | 0.06027 | 0.002 | -6.463
-9 | -0.363 | 0.05682 | 0.002 | -6.388
-8.5 | -0.337 | 0.05255 | 0.002 | -6.408
-8 | -0.31 | 0.05215 | 0.002 | -5.939
-7.5 | -0.283 | 0.04879 | 0.003 | -5.801
-7 | -0.256 | 0.04601 | 0.003 | -5.573
-6.5 | -0.229 | 0.04524 | 0.003 | -5.07
-6 | -0.203 | 0.04225 | 0.003 | -4.797
-5.5 | -0.176 | 0.03977 | 0.003 | -4.422
-5 | -0.149 | 0.03926 | 0.003 | -3.791
-4.5 | -0.122 | 0.03684 | 0.003 | -3.312
-4 | -0.095 | 0.0364 | 0.003 | -2.608
-3.5 | -0.068 | 0.03548 | 0.003 | -1.915
-3 | -0.062 | 0.03395 | 0.003 | -1.828
-2.5 | -0.024 | 0.03197 | 0.003 | -0.76
-2 | 0.024 | 0.0297 | 0.003 | 0.82
-1.5 | 0.078 | 0.02742 | 0.004 | 2.846
-1 | 0.164 | 0.00895 | 0.006 | 18.305
-0.5 | 0.233 | 0.00892 | 0.006 | 26.158
0 | 0.304 | 0.00884 | 0.006 | 34.353
0.5 | 0.374 | 0.00879 | 0.006 | 42.531
1 | 0.444 | 0.00929 | 0.005 | 47.765
1.5 | 0.512 | 0.00926 | 0.005 | 55.229
2 | 0.579 | 0.00926 | 0.005 | 62.532
2.5 | 0.647 | 0.00933 | 0.005 | 69.303
3 | 0.714 | 0.00948 | 0.005 | 75.359
3.5 | 0.781 | 0.00976 | 0.005 | 80.057
4 | 0.848 | 0.0099 | 0.004 | 85.616
4.5 | 0.914 | 0.01053 | 0.004 | 86.794
5 | 0.979 | 0.00787 | 0.004 | 124.339
5.5 | 1.042 | 0.00826 | 0.004 | 126.231
6 | 1.103 | 0.00862 | 0.003 | 127.921
6.5 | 1.156 | 0.00922 | 0.003 | 125.383
7 | 1.201 | 0.01037 | 0.003 | 115.847
7.5 | 1.247 | 0.01186 | 0.002 | 105.101
8 | 1.294 | 0.01356 | 0.002 | 95.422
8.5 | 1.342 | 0.01532 | 0.001 | 87.595
9 | 1.39 | 0.01733 | 0.001 | 80.202
9.5 | 1.433 | 0.01963 | 0.001 | 73.009
10 | 1.456 | 0.02227 | 0 | 65.363
10.5 | 1.461 | 0.02549 | 0 | 57.324
11 | 1.41 | 0.0401 | -0.001 | 35.166
11.5 | 1.3 | 0.04544 | -0.001 | 28.611
12 | 0.861 | 0.05102 | -0.001 | 16.877
12.5 | 0.888 | 0.05679 | -0.002 | 15.63
13 | 0.914 | 0.06256 | -0.002 | 14.615
13.5 | 0.943 | 0.06488 | -0.003 | 14.536
14 | 0.97 | 0.0708 | -0.003 | 13.695
14.5 | 0.995 | 0.07804 | -0.004 | 12.755
15 | 1.021 | 0.08581 | -0.004 | 11.895
15.5 | 1.05 | 0.08671 | -0.005 | 12.108

## 104. Re 8M Mach 0.50 (2)
BIGFOIL.COM POLAR EXPORT
Horten 10.00% thick 6.00% camber
Horten 10.00% thick 6.00% camber |  |  |  | Cl Max: | 1.8054 | at alpha= | 10.5 | deg
XFOIL ncrit=9 |  |  |  | L/D Max: | 200.503 | at alpha= | 7.5 | deg
Re: | 8000000 |  |  | Cd Min: | 0.2638 | at alpha= | -20 | deg
Mach: | 0.5 |  |  | Cl=0 at alpha= | -3.0218 | deg
|  |  |  | @ Cl=0.1, Cd= | 0.0073533
|  |  |  | @ Cl=0.4, Cd= | 0.0063161
|  |  |  | @ Cl=0.6, Cd= | 0.00629
alpha (deg) | Cl | Cd | Cm | Cl/Cd
-20 | -0.7187 | 0.2638 | 0.0838 | -2.7244
-19.5 | -0.6958 | 0.25627 | 0.0793 | -2.7151
-19 | -0.6729 | 0.24862 | 0.0747 | -2.7065
-18.5 | -0.6504 | 0.24101 | 0.0701 | -2.6986
-18 | -0.6277 | 0.23308 | 0.0656 | -2.6931
-17.5 | -0.6048 | 0.22531 | 0.0612 | -2.6843
-17 | -0.5825 | 0.2172 | 0.0568 | -2.6819
-16.5 | -0.5584 | 0.21063 | 0.0526 | -2.6511
-16 | -0.5346 | 0.20355 | 0.0485 | -2.6264
-15 | -0.488 | 0.18877 | 0.0403 | -2.5852
-14.5 | -0.4656 | 0.18119 | 0.0363 | -2.5697
-14 | -0.4491 | 0.1712 | 0.0317 | -2.6232
-13.5 | -0.4254 | 0.16476 | 0.0279 | -2.5819
-13 | -0.4037 | 0.15754 | 0.0241 | -2.5625
-12.5 | -0.3819 | 0.1504 | 0.0204 | -2.5392
-12 | -0.3616 | 0.1432 | 0.0166 | -2.5251
-11 | -0.3228 | 0.12843 | 0.0093 | -2.5134
-10.5 | -0.3043 | 0.1212 | 0.0058 | -2.5107
-10 | -0.2883 | 0.11379 | 0.0022 | -2.5336
-9.5 | -0.2727 | 0.10666 | -0.0012 | -2.5567
-9 | -0.2542 | 0.10054 | -0.0042 | -2.5283
-8.5 | -0.2388 | 0.09409 | -0.0072 | -2.538
-7.5 | -0.2088 | 0.08244 | -0.0125 | -2.5328
-7 | -0.2054 | 0.07608 | -0.0154 | -2.6998
-6.5 | -0.2123 | 0.07107 | -0.0159 | -2.9872
-6 | -0.2011 | 0.06489 | -0.0183 | -3.0991
-5.5 | -0.1834 | 0.05823 | -0.0204 | -3.1496
-5 | -0.1581 | 0.05147 | -0.0218 | -3.0717
-4.5 | -0.1244 | 0.04499 | -0.0222 | -2.7651
-4 | -0.0794 | 0.04037 | -0.0219 | -1.9668
-3.5 | -0.0373 | 0.03381 | -0.0203 | -1.1032
-3 | 0.0017 | 0.02548 | -0.0167 | 0.066719
-2.5 | 0.0254 | 0.01336 | -0.0104 | 1.9012
-2 | 0.0783 | 0.00755 | -0.0079 | 10.3709
-1.5 | 0.1467 | 0.00693 | -0.0058 | 21.1688
-1 | 0.215 | 0.00666 | -0.004 | 32.2823
-0.5 | 0.2825 | 0.00646 | -0.0024 | 43.7307
0 | 0.3506 | 0.00636 | -0.0012 | 55.1258
0.5 | 0.4181 | 0.0063 | -0.0002 | 66.3651
1 | 0.4862 | 0.00625 | 0.0006 | 77.792
1.5 | 0.5539 | 0.00629 | 0.0013 | 88.0604
2 | 0.6224 | 0.00629 | 0.0018 | 98.9507
2.5 | 0.6904 | 0.00638 | 0.0023 | 108.2132
3 | 0.7593 | 0.00643 | 0.0027 | 118.0871
3.5 | 0.8279 | 0.00655 | 0.0032 | 126.3969
4 | 0.8972 | 0.00664 | 0.0036 | 135.1205
4.5 | 0.9662 | 0.00679 | 0.0042 | 142.2975
5 | 1.0357 | 0.00691 | 0.0048 | 149.8842
5.5 | 1.0776 | 0.00579 | 0.0104 | 186.114
6 | 1.1434 | 0.00595 | 0.0121 | 192.1681
6.5 | 1.2122 | 0.00616 | 0.0134 | 196.7857
7 | 1.2808 | 0.00647 | 0.0149 | 197.9598
7.5 | 1.3554 | 0.00676 | 0.0156 | 200.503
8.5 | 1.5208 | 0.00766 | 0.0145 | 198.5379
9 | 1.6052 | 0.0082 | 0.0142 | 195.7561
9.5 | 1.6805 | 0.00899 | 0.0155 | 186.9299
10 | 1.7548 | 0.01031 | 0.0163 | 170.2037
10.5 | 1.8054 | 0.01389 | 0.0163 | 129.9784
11.5 | 1.6725 | 0.03312 | 0.0187 | 50.4982
12.5 | 1.5392 | 0.05401 | 0.0171 | 28.4984
13 | 1.4804 | 0.06508 | 0.0146 | 22.7474
14 | 1.4023 | 0.0855 | 0.009 | 16.4012
14.5 | 1.3719 | 0.09559 | 0.0057 | 14.3519
15 | 1.3528 | 0.10483 | 0.0027 | 12.9047
15.5 | 1.3387 | 0.11379 | -0.0004 | 11.7647

## 105. Re 10M Mach 0.00 (1)
BIGFOIL.COM POLAR EXPORT
Horten 10.00% thick 6.00% camber
Horten 10.00% thick 6.00% camber |  |  |  | Cl Max: | 1.507 | at alpha= | 14 | deg
JavaFoil+Calcfoil stall+Eppler ext transition |  |  |  | L/D Max: | 156.153 | at alpha= | 8.5 | deg
Re: | 10000000 |  |  | Cd Min: | 0.00774 | at alpha= | 5 | deg
Mach: | 0 |  |  | Cl=0 at alpha= | -2.2456 | deg
|  |  |  | @ Cl=0.1, Cd= | 0.0087291
|  |  |  | @ Cl=0.4, Cd= | 0.00864
|  |  |  | @ Cl=0.6, Cd= | 0.0091081
alpha (deg) | Cl | Cd | Cm | Cl/Cd
-16 | -0.335 | 0.12111 | 0 | -2.766
-15.5 | -0.346 | 0.11532 | 0 | -3.003
-15 | -0.358 | 0.11037 | 0 | -3.24
-14.5 | -0.369 | 0.10476 | 0 | -3.52
-14 | -0.379 | 0.0992 | 0 | -3.824
-13.5 | -0.389 | 0.0945 | 0.001 | -4.122
-13 | -0.398 | 0.08995 | 0.001 | -4.421
-12.5 | -0.405 | 0.08497 | 0.001 | -4.761
-12 | -0.41 | 0.08133 | 0.001 | -5.043
-11.5 | -0.414 | 0.07646 | 0.001 | -5.419
-11 | -0.417 | 0.07276 | 0.001 | -5.729
-10.5 | -0.417 | 0.06843 | 0.001 | -6.098
-10 | -0.416 | 0.06422 | 0.002 | -6.47
-9.5 | -0.411 | 0.06037 | 0.002 | -6.811
-9 | -0.404 | 0.05692 | 0.002 | -7.099
-8.5 | -0.394 | 0.05351 | 0.002 | -7.364
-8 | -0.381 | 0.05028 | 0.002 | -7.574
-7.5 | -0.364 | 0.04726 | 0.002 | -7.705
-7 | -0.344 | 0.04463 | 0.002 | -7.713
-6.5 | -0.321 | 0.04221 | 0.002 | -7.595
-6 | -0.294 | 0.03979 | 0.003 | -7.38
-5.5 | -0.264 | 0.03726 | 0.003 | -7.074
-5 | -0.23 | 0.03515 | 0.003 | -6.55
-4.5 | -0.194 | 0.03306 | 0.003 | -5.867
-4 | -0.155 | 0.03074 | 0.003 | -5.05
-3.5 | -0.114 | 0.02817 | 0.003 | -4.051
-3 | -0.085 | 0.00898 | 0.005 | -9.463
-2.5 | -0.029 | 0.00884 | 0.005 | -3.317
-2 | 0.028 | 0.00871 | 0.005 | 3.188
-1.5 | 0.086 | 0.00862 | 0.005 | 9.981
-1 | 0.145 | 0.00908 | 0.005 | 15.989
-0.5 | 0.205 | 0.00892 | 0.005 | 22.973
0 | 0.265 | 0.00884 | 0.005 | 29.97
0.5 | 0.325 | 0.00874 | 0.005 | 37.2
1 | 0.385 | 0.00865 | 0.005 | 44.578
1.5 | 0.445 | 0.00861 | 0.005 | 51.624
2 | 0.504 | 0.00856 | 0.005 | 58.806
2.5 | 0.563 | 0.00914 | 0.004 | 61.521
3 | 0.621 | 0.00909 | 0.004 | 68.334
3.5 | 0.68 | 0.01007 | 0.004 | 67.578
4 | 0.739 | 0.00993 | 0.004 | 74.365
4.5 | 0.797 | 0.00982 | 0.004 | 81.212
5 | 0.855 | 0.00774 | 0.003 | 110.584
5.5 | 0.913 | 0.00835 | 0.003 | 109.363
6 | 0.971 | 0.00847 | 0.003 | 114.608
6.5 | 1.029 | 0.00868 | 0.003 | 118.567
7 | 1.086 | 0.00849 | 0.002 | 127.998
7.5 | 1.143 | 0.00839 | 0.002 | 136.313
8 | 1.199 | 0.00812 | 0.002 | 147.557
8.5 | 1.254 | 0.00803 | 0.001 | 156.153
9 | 1.307 | 0.0085 | 0.001 | 153.87
9.5 | 1.356 | 0.00901 | 0.001 | 150.486
10 | 1.394 | 0.00975 | 0 | 142.954
10.5 | 1.422 | 0.01105 | 0 | 128.605
11 | 1.444 | 0.01302 | -0.001 | 110.929
11.5 | 1.464 | 0.01554 | -0.001 | 94.213
12 | 1.461 | 0.02415 | -0.001 | 60.51
12.5 | 1.482 | 0.02652 | -0.002 | 55.879
13 | 1.496 | 0.02891 | -0.002 | 51.743
13.5 | 1.505 | 0.03136 | -0.003 | 47.977
14 | 1.507 | 0.03391 | -0.003 | 44.46
14.5 | 1.504 | 0.03668 | -0.003 | 41.016
15 | 1.496 | 0.03955 | -0.004 | 37.818
15.5 | 1.481 | 0.04264 | -0.004 | 34.733
16 | 1.461 | 0.04588 | -0.005 | 31.849
16.5 | 1.437 | 0.04934 | -0.005 | 29.116
17 | 1.407 | 0.05301 | -0.006 | 26.544
17.5 | 1.374 | 0.05684 | -0.006 | 24.172
18 | 1.337 | 0.06098 | -0.007 | 21.924
18.5 | 1.293 | 0.0653 | -0.007 | 19.806
19 | 1.246 | 0.06984 | -0.008 | 17.844

## 106. Re 10M Mach 0.00 (2)
BIGFOIL.COM POLAR EXPORT
Horten 10.00% thick 6.00% camber
Horten 10.00% thick 6.00% camber |  |  |  | Cl Max: | 1.7114 | at alpha= | 15 | deg
XFOIL ncrit=9 |  |  |  | L/D Max: | 211.154 | at alpha= | 8.5 | deg
Re: | 10000000 |  |  | Cd Min: | 0.17649 | at alpha= | -15.5 | deg
Mach: | 0 |  |  | Cl=0 at alpha= | -2.5162 | deg
|  |  |  | @ Cl=0.1, Cd= | 0.0060367
|  |  |  | @ Cl=0.4, Cd= | 0.0057489
|  |  |  | @ Cl=0.6, Cd= | 0.0057766
alpha (deg) | Cl | Cd | Cm | Cl/Cd
-15.5 | -0.4898 | 0.17649 | 0.0315 | -2.7752
-15 | -0.4739 | 0.16963 | 0.028 | -2.7937
-14.5 | -0.4547 | 0.16427 | 0.0248 | -2.768
-14 | -0.4393 | 0.15728 | 0.0214 | -2.7931
-13.5 | -0.4221 | 0.15117 | 0.0183 | -2.7922
-13 | -0.4088 | 0.14357 | 0.0148 | -2.8474
-12.5 | -0.4141 | 0.13034 | 0.0098 | -3.1771
-12 | -0.3947 | 0.1255 | 0.0073 | -3.145
-10.5 | -0.8671 | 0.01455 | -0.012 | -59.5945
-10 | -0.819 | 0.01267 | -0.0106 | -64.6409
-9.5 | -0.768 | 0.01142 | -0.0095 | -67.2504
-9 | -0.7153 | 0.01056 | -0.0085 | -67.7367
-8.5 | -0.6617 | 0.00986 | -0.0077 | -67.1095
-8 | -0.6073 | 0.00935 | -0.0069 | -64.9519
-7.5 | -0.5523 | 0.00892 | -0.0062 | -61.917
-7 | -0.4972 | 0.00857 | -0.0055 | -58.0163
-6.5 | -0.4417 | 0.00827 | -0.005 | -53.4099
-6 | -0.3862 | 0.00796 | -0.0044 | -48.5176
-5.5 | -0.3312 | 0.00753 | -0.0037 | -43.9841
-5 | -0.276 | 0.00719 | -0.0031 | -38.3866
-4.5 | -0.2206 | 0.00694 | -0.0025 | -31.7867
-4 | -0.165 | 0.00673 | -0.002 | -24.5171
-3.5 | -0.1092 | 0.00658 | -0.0015 | -16.5957
-3 | -0.0537 | 0.0064 | -0.001 | -8.3906
-2.5 | 0.0018 | 0.00622 | -0.0005 | 0.28939
-2 | 0.0576 | 0.00612 | -0.0001 | 9.4118
-1.5 | 0.1136 | 0.00601 | 0.0002 | 18.9018
-1 | 0.1692 | 0.00593 | 0.0006 | 28.5329
-0.5 | 0.2255 | 0.00585 | 0.0008 | 38.547
0 | 0.2814 | 0.00581 | 0.0011 | 48.4337
0.5 | 0.3377 | 0.00576 | 0.0012 | 58.6285
1 | 0.3939 | 0.00575 | 0.0013 | 68.5043
1.5 | 0.4502 | 0.00574 | 0.0014 | 78.4321
2 | 0.5066 | 0.00574 | 0.0014 | 88.2578
2.5 | 0.5628 | 0.00577 | 0.0014 | 97.539
3 | 0.6192 | 0.00578 | 0.0014 | 107.128
3.5 | 0.6751 | 0.00585 | 0.0013 | 115.4017
4 | 0.7315 | 0.00588 | 0.0012 | 124.4048
4.5 | 0.7873 | 0.00596 | 0.0011 | 132.0973
5 | 0.843 | 0.00599 | 0.0009 | 140.7346
5.5 | 0.88 | 0.00482 | 0.0044 | 182.5726
6 | 0.9327 | 0.00487 | 0.0049 | 191.5195
6.5 | 0.9871 | 0.00497 | 0.0049 | 198.6117
7 | 1.041 | 0.00514 | 0.0051 | 202.5292
7.5 | 1.0951 | 0.00528 | 0.0051 | 207.4053
8 | 1.1499 | 0.0055 | 0.0048 | 209.0727
8.5 | 1.2078 | 0.00572 | 0.0038 | 211.1538
9 | 1.2671 | 0.00621 | 0.0021 | 204.0419
9.5 | 1.3232 | 0.00706 | 0.0008 | 187.4221
10 | 1.3738 | 0.00776 | 0.0007 | 177.0361
10.5 | 1.4279 | 0.00888 | -0.0007 | 160.7995
11 | 1.4786 | 0.0103 | -0.0018 | 143.5534
11.5 | 1.5283 | 0.01174 | -0.0028 | 130.1789
12 | 1.5786 | 0.01293 | -0.004 | 122.0882
12.5 | 1.6245 | 0.01394 | -0.0041 | 116.5352
13 | 1.6537 | 0.01491 | -0.001 | 110.9121
13.5 | 1.6819 | 0.01609 | 0.0018 | 104.5308
14 | 1.6919 | 0.01775 | 0.0064 | 95.3183
14.5 | 1.7022 | 0.02173 | 0.0052 | 78.3341
15 | 1.7114 | 0.0264 | 0.0036 | 64.8258
15.5 | 1.7084 | 0.032 | 0.0027 | 53.3875
16 | 1.6946 | 0.03853 | 0.002 | 43.9813
16.5 | 1.6772 | 0.04547 | 0.0012 | 36.8859
17 | 1.6606 | 0.05271 | 0 | 31.5045
17.5 | 1.6472 | 0.05986 | -0.0014 | 27.5175
18 | 1.6265 | 0.06822 | -0.0034 | 23.842
18.5 | 1.6049 | 0.07684 | -0.0056 | 20.8863
19 | 1.5865 | 0.08527 | -0.008 | 18.6056
19.5 | 1.5699 | 0.09365 | -0.0106 | 16.7635
20 | 1.5568 | 0.10159 | -0.0131 | 15.3243

## 107. Re 10M Mach 0.10 (1)
BIGFOIL.COM POLAR EXPORT
Horten 10.00% thick 6.00% camber
Horten 10.00% thick 6.00% camber |  |  |  | Cl Max: | 1.502 | at alpha= | 13.5 | deg
JavaFoil+Calcfoil stall+Eppler ext transition |  |  |  | L/D Max: | 154.976 | at alpha= | 8.5 | deg
Re: | 10000000 |  |  | Cd Min: | 0.00779 | at alpha= | 5 | deg
Mach: | 0.1 |  |  | Cl=0 at alpha= | -2.2456 | deg
|  |  |  | @ Cl=0.1, Cd= | 0.0087597
|  |  |  | @ Cl=0.4, Cd= | 0.008697
|  |  |  | @ Cl=0.6, Cd= | 0.0091458
alpha (deg) | Cl | Cd | Cm | Cl/Cd
-15.5 | -0.304 | 0.11665 | 0 | -2.606
-15 | -0.317 | 0.11127 | 0 | -2.85
-14.5 | -0.33 | 0.10601 | 0 | -3.115
-14 | -0.343 | 0.10054 | 0 | -3.412
-13.5 | -0.356 | 0.09557 | 0.001 | -3.72
-13 | -0.366 | 0.09092 | 0.001 | -4.026
-12.5 | -0.375 | 0.08648 | 0.001 | -4.342
-12 | -0.384 | 0.08188 | 0.001 | -4.686
-11.5 | -0.39 | 0.07742 | 0.001 | -5.044
-11 | -0.396 | 0.07307 | 0.001 | -5.414
-10.5 | -0.399 | 0.06896 | 0.001 | -5.78
-10 | -0.399 | 0.06517 | 0.002 | -6.128
-9.5 | -0.398 | 0.06102 | 0.002 | -6.516
-9 | -0.393 | 0.05742 | 0.002 | -6.841
-8.5 | -0.385 | 0.05394 | 0.002 | -7.135
-8 | -0.373 | 0.05084 | 0.002 | -7.346
-7.5 | -0.359 | 0.04743 | 0.002 | -7.562
-7 | -0.34 | 0.04468 | 0.002 | -7.611
-6.5 | -0.318 | 0.04244 | 0.002 | -7.488
-6 | -0.292 | 0.0401 | 0.003 | -7.277
-5.5 | -0.262 | 0.0377 | 0.003 | -6.96
-5 | -0.23 | 0.03539 | 0.003 | -6.49
-4.5 | -0.194 | 0.03333 | 0.003 | -5.814
-4 | -0.155 | 0.03097 | 0.003 | -5.014
-3.5 | -0.114 | 0.02876 | 0.003 | -3.967
-3 | -0.085 | 0.00896 | 0.005 | -9.503
-2.5 | -0.029 | 0.00886 | 0.005 | -3.319
-2 | 0.028 | 0.00878 | 0.005 | 3.178
-1.5 | 0.086 | 0.00865 | 0.005 | 9.988
-1 | 0.146 | 0.00912 | 0.005 | 15.992
-0.5 | 0.206 | 0.00899 | 0.005 | 22.896
0 | 0.266 | 0.00884 | 0.005 | 30.122
0.5 | 0.327 | 0.00876 | 0.005 | 37.311
1 | 0.387 | 0.00871 | 0.005 | 44.48
1.5 | 0.447 | 0.00865 | 0.005 | 51.634
2 | 0.506 | 0.00863 | 0.005 | 58.672
2.5 | 0.565 | 0.00921 | 0.004 | 61.387
3 | 0.625 | 0.0091 | 0.004 | 68.627
3.5 | 0.684 | 0.01008 | 0.004 | 67.806
4 | 0.742 | 0.00999 | 0.004 | 74.299
4.5 | 0.801 | 0.0099 | 0.004 | 80.932
5 | 0.86 | 0.00779 | 0.003 | 110.271
5.5 | 0.918 | 0.00844 | 0.003 | 108.7
6 | 0.976 | 0.00853 | 0.003 | 114.403
6.5 | 1.034 | 0.00869 | 0.003 | 118.929
7 | 1.091 | 0.00855 | 0.002 | 127.682
7.5 | 1.148 | 0.00811 | 0.002 | 141.653
8 | 1.204 | 0.00822 | 0.002 | 146.531
8.5 | 1.259 | 0.00813 | 0.001 | 154.976
9 | 1.312 | 0.00859 | 0.001 | 152.804
9.5 | 1.36 | 0.00914 | 0.001 | 148.787
10 | 1.396 | 0.00997 | 0 | 139.969
10.5 | 1.423 | 0.01143 | 0 | 124.507
11 | 1.445 | 0.01349 | -0.001 | 107.143
11.5 | 1.465 | 0.01606 | -0.001 | 91.241
12 | 1.463 | 0.02471 | -0.001 | 59.222
12.5 | 1.483 | 0.02712 | -0.002 | 54.683
13 | 1.495 | 0.02957 | -0.002 | 50.571
13.5 | 1.502 | 0.03207 | -0.003 | 46.832
14 | 1.502 | 0.03469 | -0.003 | 43.306
14.5 | 1.496 | 0.03754 | -0.004 | 39.853
15 | 1.484 | 0.04052 | -0.004 | 36.618
15.5 | 1.465 | 0.0437 | -0.004 | 33.53
16 | 1.441 | 0.04715 | -0.005 | 30.562
16.5 | 1.412 | 0.05063 | -0.005 | 27.878
17 | 1.377 | 0.05438 | -0.006 | 25.324
17.5 | 1.338 | 0.05847 | -0.006 | 22.889
18 | 1.296 | 0.06284 | -0.007 | 20.623
18.5 | 1.246 | 0.06746 | -0.007 | 18.475

## 108. Re 10M Mach 0.10 (2)
BIGFOIL.COM POLAR EXPORT
Horten 10.00% thick 6.00% camber
Horten 10.00% thick 6.00% camber |  |  |  | Cl Max: | 1.7026 | at alpha= | 15 | deg
XFOIL ncrit=9 |  |  |  | L/D Max: | 210.867 | at alpha= | 8.5 | deg
Re: | 10000000 |  |  | Cd Min: | 0.11972 | at alpha= | -11.5 | deg
Mach: | 0.1 |  |  | Cl=0 at alpha= | -2.517 | deg
|  |  |  | @ Cl=0.1, Cd= | 0.0060558
|  |  |  | @ Cl=0.4, Cd= | 0.0057594
|  |  |  | @ Cl=0.6, Cd= | 0.0057918
alpha (deg) | Cl | Cd | Cm | Cl/Cd
-11.5 | -0.3793 | 0.11972 | 0.0045 | -3.1682
-9.5 | -0.7743 | 0.01259 | -0.0114 | -61.5012
-9 | -0.7223 | 0.01129 | -0.0102 | -63.977
-8.5 | -0.6685 | 0.01034 | -0.0091 | -64.6518
-8 | -0.6137 | 0.00968 | -0.0081 | -63.3988
-7.5 | -0.5582 | 0.00915 | -0.0072 | -61.0055
-7 | -0.5023 | 0.00873 | -0.0065 | -57.5372
-6.5 | -0.4462 | 0.00839 | -0.0057 | -53.1824
-6 | -0.39 | 0.00806 | -0.0051 | -48.3871
-5.5 | -0.3341 | 0.00767 | -0.0043 | -43.5593
-5 | -0.2783 | 0.00727 | -0.0036 | -38.2806
-4.5 | -0.2224 | 0.007 | -0.003 | -31.7714
-4 | -0.1663 | 0.00677 | -0.0024 | -24.5643
-3.5 | -0.1101 | 0.0066 | -0.0018 | -16.6818
-3 | -0.0539 | 0.00643 | -0.0013 | -8.3826
-2.5 | 0.0019 | 0.00624 | -0.0007 | 0.30449
-2 | 0.0581 | 0.00613 | -0.0003 | 9.478
-1.5 | 0.1146 | 0.00603 | 0.0001 | 19.005
-1 | 0.1705 | 0.00593 | 0.0005 | 28.7521
-0.5 | 0.2272 | 0.00587 | 0.0007 | 38.7053
0 | 0.2834 | 0.00582 | 0.001 | 48.6942
0.5 | 0.3401 | 0.00576 | 0.0012 | 59.0451
1 | 0.3967 | 0.00576 | 0.0013 | 68.8715
1.5 | 0.4534 | 0.00575 | 0.0014 | 78.8522
2 | 0.5101 | 0.00576 | 0.0014 | 88.559
2.5 | 0.5667 | 0.00578 | 0.0014 | 98.045
3 | 0.6234 | 0.0058 | 0.0014 | 107.4828
3.5 | 0.6798 | 0.00586 | 0.0013 | 116.0068
4 | 0.7366 | 0.00589 | 0.0012 | 125.0594
4.5 | 0.7927 | 0.00598 | 0.0011 | 132.5585
5 | 0.849 | 0.006 | 0.001 | 141.5
5.5 | 0.886 | 0.00485 | 0.0045 | 182.6804
6 | 0.9392 | 0.00488 | 0.005 | 192.459
6.5 | 0.994 | 0.005 | 0.0051 | 198.8
7 | 1.0484 | 0.00516 | 0.0053 | 203.1783
7.5 | 1.1029 | 0.00531 | 0.0054 | 207.7024
8 | 1.1584 | 0.00553 | 0.0051 | 209.4756
8.5 | 1.2167 | 0.00577 | 0.0041 | 210.8666
9 | 1.2768 | 0.00624 | 0.0025 | 204.6154
9.5 | 1.3335 | 0.00711 | 0.0011 | 187.5527
10 | 1.3846 | 0.00783 | 0.0011 | 176.8327
10.5 | 1.4391 | 0.00897 | -0.0002 | 160.4348
11 | 1.4896 | 0.0105 | -0.0012 | 141.8667
11.5 | 1.5396 | 0.01197 | -0.0022 | 128.6216
12 | 1.5901 | 0.01322 | -0.0033 | 120.2799
12.5 | 1.6321 | 0.01424 | -0.0025 | 114.6138
13 | 1.6604 | 0.0153 | 0.0008 | 108.5229
13.5 | 1.6815 | 0.01661 | 0.0047 | 101.2342
14 | 1.6879 | 0.01941 | 0.007 | 86.9603
14.5 | 1.6998 | 0.02398 | 0.005 | 70.8841
15 | 1.7026 | 0.02919 | 0.0039 | 58.3282
15.5 | 1.6932 | 0.03534 | 0.0032 | 47.9117
16 | 1.6741 | 0.04245 | 0.0024 | 39.437
16.5 | 1.6573 | 0.04949 | 0.0015 | 33.4876
17 | 1.6407 | 0.05698 | 0.0001 | 28.7943
17.5 | 1.6265 | 0.06435 | -0.0015 | 25.2758
18 | 1.6055 | 0.07284 | -0.0036 | 22.0415
18.5 | 1.5862 | 0.08129 | -0.0058 | 19.5129
19 | 1.5657 | 0.09019 | -0.0085 | 17.36
19.5 | 1.549 | 0.09864 | -0.0111 | 15.7036
20 | 1.536 | 0.10677 | -0.0139 | 14.3861

## 109. Re 10M Mach 0.25 (1)
BIGFOIL.COM POLAR EXPORT
Horten 10.00% thick 6.00% camber
Horten 10.00% thick 6.00% camber |  |  |  | Cl Max: | 1.482 | at alpha= | 13 | deg
JavaFoil+Calcfoil stall+Eppler ext transition |  |  |  | L/D Max: | 155.174 | at alpha= | 8 | deg
Re: | 10000000 |  |  | Cd Min: | 0.00795 | at alpha= | 8 | deg
Mach: | 0.25 |  |  | Cl=0 at alpha= | -2.2414 | deg
|  |  |  | @ Cl=0.1, Cd= | 0.0088944
|  |  |  | @ Cl=0.4, Cd= | 0.0088493
|  |  |  | @ Cl=0.6, Cd= | 0.009361
alpha (deg) | Cl | Cd | Cm | Cl/Cd
-13 | -0.062 | 0.09411 | 0.001 | -0.654
-12.5 | -0.059 | 0.08957 | 0.001 | -0.656
-12 | -0.096 | 0.08425 | 0.001 | -1.136
-11.5 | -0.156 | 0.07987 | 0.001 | -1.955
-11 | -0.195 | 0.07628 | 0.001 | -2.559
-10.5 | -0.226 | 0.07756 | 0.001 | -2.92
-10 | -0.254 | 0.06837 | 0.002 | -3.715
-9.5 | -0.276 | 0.06435 | 0.002 | -4.289
-9 | -0.293 | 0.0602 | 0.002 | -4.867
-8.5 | -0.305 | 0.05691 | 0.002 | -5.352
-8 | -0.311 | 0.05334 | 0.002 | -5.824
-7.5 | -0.311 | 0.05015 | 0.002 | -6.199
-7 | -0.305 | 0.04697 | 0.002 | -6.494
-6.5 | -0.293 | 0.04398 | 0.002 | -6.669
-6 | -0.276 | 0.04186 | 0.002 | -6.586
-5.5 | -0.253 | 0.03931 | 0.003 | -6.425
-5 | -0.224 | 0.03695 | 0.003 | -6.073
-4.5 | -0.192 | 0.03478 | 0.003 | -5.507
-4 | -0.155 | 0.03264 | 0.003 | -4.738
-3.5 | -0.114 | 0.0305 | 0.003 | -3.748
-3 | -0.071 | 0.02792 | 0.003 | -2.542
-2.5 | -0.03 | 0.00902 | 0.005 | -3.321
-2 | 0.028 | 0.00892 | 0.005 | 3.194
-1.5 | 0.088 | 0.0088 | 0.005 | 10.042
-1 | 0.149 | 0.00928 | 0.005 | 16.101
-0.5 | 0.211 | 0.00916 | 0.005 | 23.05
0 | 0.273 | 0.00901 | 0.005 | 30.344
0.5 | 0.336 | 0.00898 | 0.005 | 37.383
1 | 0.398 | 0.00885 | 0.005 | 44.958
1.5 | 0.459 | 0.00883 | 0.005 | 51.993
2 | 0.52 | 0.0088 | 0.005 | 59.064
2.5 | 0.581 | 0.00938 | 0.005 | 61.912
3 | 0.641 | 0.00932 | 0.004 | 68.796
3.5 | 0.702 | 0.01032 | 0.004 | 68.009
4 | 0.762 | 0.01026 | 0.004 | 74.317
4.5 | 0.822 | 0.0102 | 0.004 | 80.598
5 | 0.882 | 0.00804 | 0.003 | 109.712
5.5 | 0.942 | 0.00821 | 0.003 | 114.814
6 | 1.002 | 0.00901 | 0.003 | 111.234
6.5 | 1.061 | 0.00825 | 0.003 | 128.608
7 | 1.119 | 0.00822 | 0.002 | 136.118
7.5 | 1.177 | 0.00798 | 0.002 | 147.432
8 | 1.233 | 0.00795 | 0.002 | 155.174
8.5 | 1.287 | 0.00864 | 0.001 | 148.942
9 | 1.336 | 0.00922 | 0.001 | 144.845
9.5 | 1.376 | 0.01022 | 0.001 | 134.605
10 | 1.405 | 0.0118 | 0 | 119.054
10.5 | 1.432 | 0.01375 | 0 | 104.095
11 | 1.455 | 0.01606 | -0.001 | 90.596
11.5 | 1.451 | 0.02528 | -0.001 | 57.412
12 | 1.469 | 0.02803 | -0.001 | 52.423
12.5 | 1.481 | 0.03064 | -0.002 | 48.342
13 | 1.482 | 0.03337 | -0.002 | 44.397
13.5 | 1.473 | 0.03629 | -0.003 | 40.577
14 | 1.453 | 0.03944 | -0.003 | 36.855
14.5 | 1.424 | 0.04282 | -0.004 | 33.242
15 | 1.383 | 0.04638 | -0.004 | 29.818
15.5 | 1.332 | 0.05032 | -0.004 | 26.463
16 | 1.27 | 0.05453 | -0.005 | 23.287
16.5 | 1.198 | 0.05917 | -0.005 | 20.255
17 | 1.118 | 0.06459 | -0.006 | 17.307
17.5 | 1.03 | 0.06994 | -0.006 | 14.731
18 | 0.936 | 0.07627 | -0.007 | 12.271

## 110. Re 10M Mach 0.25 (2)
BIGFOIL.COM POLAR EXPORT
Horten 10.00% thick 6.00% camber
Horten 10.00% thick 6.00% camber |  |  |  | Cl Max: | 1.664 | at alpha= | 13.5 | deg
XFOIL ncrit=9 |  |  |  | L/D Max: | 211.191 | at alpha= | 8 | deg
Re: | 10000000 |  |  | Cd Min: | 0.23927 | at alpha= | -20 | deg
Mach: | 0.25 |  |  | Cl=0 at alpha= | -2.5223 | deg
|  |  |  | @ Cl=0.1, Cd= | 0.0061401
|  |  |  | @ Cl=0.4, Cd= | 0.00582
|  |  |  | @ Cl=0.6, Cd= | 0.0058316
alpha (deg) | Cl | Cd | Cm | Cl/Cd
-20 | -0.6584 | 0.23927 | 0.068 | -2.7517
-19.5 | -0.6395 | 0.23336 | 0.0642 | -2.7404
-19 | -0.6203 | 0.22753 | 0.0604 | -2.7262
-18.5 | -0.6005 | 0.222 | 0.0567 | -2.705
-18 | -0.5806 | 0.21566 | 0.0531 | -2.6922
-17.5 | -0.5621 | 0.20893 | 0.0493 | -2.6904
-17 | -0.5432 | 0.20239 | 0.0456 | -2.6839
-16 | -0.5113 | 0.18679 | 0.0377 | -2.7373
-15.5 | -0.4947 | 0.17934 | 0.034 | -2.7584
-15 | -0.4774 | 0.17238 | 0.0303 | -2.7695
-14.5 | -0.457 | 0.16693 | 0.0271 | -2.7377
-14 | -0.4401 | 0.16001 | 0.0236 | -2.7505
-13.5 | -0.4205 | 0.15421 | 0.0203 | -2.7268
-13 | -0.4044 | 0.14712 | 0.0169 | -2.7488
-11.5 | -0.3694 | 0.12298 | 0.0061 | -3.0037
-11 | -0.3592 | 0.1154 | 0.0027 | -3.1127
-10.5 | -0.3441 | 0.10944 | -0.0002 | -3.1442
-10 | -0.3298 | 0.10364 | -0.0028 | -3.1822
-9.5 | -0.3099 | 0.09928 | -0.0049 | -3.1215
-9 | -0.2991 | 0.09333 | -0.0074 | -3.2048
-8.5 | -0.298 | 0.08632 | -0.0102 | -3.4523
-7 | -0.5273 | 0.01146 | -0.0124 | -46.0122
-6.5 | -0.4706 | 0.0099 | -0.0107 | -47.5354
-6 | -0.4113 | 0.00902 | -0.0093 | -45.5987
-5.5 | -0.3517 | 0.00842 | -0.008 | -41.7696
-5 | -0.2916 | 0.008 | -0.0069 | -36.45
-4.5 | -0.2329 | 0.00742 | -0.0057 | -31.3881
-4 | -0.1737 | 0.00705 | -0.0047 | -24.6383
-3.5 | -0.1148 | 0.0068 | -0.0037 | -16.8824
-3 | -0.0558 | 0.00658 | -0.0029 | -8.4802
-2.5 | 0.0026 | 0.00639 | -0.002 | 0.40689
-2 | 0.061 | 0.0062 | -0.0013 | 9.8387
-1.5 | 0.1196 | 0.00611 | -0.0007 | 19.5745
-1 | 0.1779 | 0.00598 | -0.0001 | 29.7492
-0.5 | 0.2365 | 0.00592 | 0.0003 | 39.9493
0 | 0.295 | 0.00586 | 0.0007 | 50.3413
0.5 | 0.3537 | 0.00582 | 0.001 | 60.7732
1 | 0.4123 | 0.00582 | 0.0012 | 70.8419
1.5 | 0.4712 | 0.00579 | 0.0014 | 81.3817
2 | 0.5297 | 0.00583 | 0.0015 | 90.8576
2.5 | 0.5887 | 0.00582 | 0.0016 | 101.1512
3 | 0.6472 | 0.00588 | 0.0016 | 110.068
3.5 | 0.7061 | 0.00592 | 0.0016 | 119.2736
4 | 0.7648 | 0.00598 | 0.0016 | 127.893
4.5 | 0.8234 | 0.00606 | 0.0015 | 135.8746
5 | 0.8819 | 0.00611 | 0.0015 | 144.3372
5.5 | 0.9202 | 0.005 | 0.0053 | 184.04
6 | 0.9759 | 0.00501 | 0.0059 | 194.7904
6.5 | 1.0324 | 0.00518 | 0.0063 | 199.305
7 | 1.0901 | 0.0053 | 0.0065 | 205.6792
7.5 | 1.1465 | 0.00553 | 0.0069 | 207.3237
8 | 1.2059 | 0.00571 | 0.0067 | 211.1909
8.5 | 1.2671 | 0.00603 | 0.006 | 210.1327
9 | 1.3316 | 0.00643 | 0.0044 | 207.0918
9.5 | 1.3916 | 0.00739 | 0.0032 | 188.3085
10 | 1.4454 | 0.00821 | 0.0035 | 176.0536
10.5 | 1.5017 | 0.00958 | 0.0025 | 156.7537
11 | 1.5512 | 0.01164 | 0.0019 | 133.2646
11.5 | 1.601 | 0.0135 | 0.0012 | 118.5926
12 | 1.6414 | 0.01495 | 0.0026 | 109.7926
12.5 | 1.6556 | 0.01648 | 0.0084 | 100.4612
13 | 1.6589 | 0.02043 | 0.0093 | 81.1992
13.5 | 1.664 | 0.02601 | 0.0076 | 63.9754
14 | 1.654 | 0.03244 | 0.0069 | 50.9864
14.5 | 1.6363 | 0.0394 | 0.0065 | 41.5305
15 | 1.6164 | 0.04659 | 0.0059 | 34.6941
15.5 | 1.5972 | 0.05423 | 0.0048 | 29.4523
16 | 1.5733 | 0.06274 | 0.0031 | 25.0765
16.5 | 1.5598 | 0.07029 | 0.0015 | 22.1909
17 | 1.5414 | 0.0787 | -0.0006 | 19.5858
17.5 | 1.5269 | 0.08672 | -0.0028 | 17.6072
18 | 1.5116 | 0.09508 | -0.0053 | 15.8982
18.5 | 1.4931 | 0.10402 | -0.0082 | 14.354

## 111. Re 10M Mach 0.50 (1)
BIGFOIL.COM POLAR EXPORT
Horten 10.00% thick 6.00% camber
Horten 10.00% thick 6.00% camber |  |  |  | Cl Max: | 1.457 | at alpha= | 10 | deg
JavaFoil+Calcfoil stall+Eppler ext transition |  |  |  | L/D Max: | 136.335 | at alpha= | 5.5 | deg
Re: | 10000000 |  |  | Cd Min: | 0.00765 | at alpha= | 5.5 | deg
Mach: | 0.5 |  |  | Cl=0 at alpha= | -2.25 | deg
|  |  |  | @ Cl=0.1, Cd= | 0.022148
|  |  |  | @ Cl=0.4, Cd= | 0.0090803
|  |  |  | @ Cl=0.6, Cd= | 0.009054
alpha (deg) | Cl | Cd | Cm | Cl/Cd
-20 | -0.938 | 0.14099 | -0.003 | -6.655
-19.5 | -0.911 | 0.13914 | -0.003 | -6.544
-19 | -0.886 | 0.13027 | -0.002 | -6.804
-18.5 | -0.862 | 0.12272 | -0.002 | -7.025
-18 | -0.839 | 0.11462 | -0.002 | -7.316
-17.5 | -0.808 | 0.12126 | -0.001 | -6.667
-17 | -0.783 | 0.11464 | -0.001 | -6.83
-16.5 | -0.758 | 0.1066 | -0.001 | -7.115
-16 | -0.734 | 0.09959 | -0.001 | -7.37
-15.5 | -0.707 | 0.09919 | 0 | -7.13
-15 | -0.679 | 0.09862 | 0 | -6.887
-14.5 | -0.654 | 0.0916 | 0 | -7.141
-14 | -0.629 | 0.08495 | 0.001 | -7.406
-13.5 | -0.604 | 0.07894 | 0.001 | -7.654
-13 | -0.575 | 0.08256 | 0.001 | -6.96
-12.5 | -0.549 | 0.07712 | 0.001 | -7.117
-12 | -0.524 | 0.07104 | 0.001 | -7.371
-11.5 | -0.496 | 0.07184 | 0.002 | -6.903
-11 | -0.469 | 0.06816 | 0.002 | -6.886
-10.5 | -0.443 | 0.06329 | 0.002 | -7.006
-10 | -0.418 | 0.05832 | 0.002 | -7.164
-9.5 | -0.39 | 0.05921 | 0.002 | -6.584
-9 | -0.363 | 0.05585 | 0.002 | -6.504
-8.5 | -0.337 | 0.05164 | 0.002 | -6.529
-8 | -0.31 | 0.05135 | 0.002 | -6.035
-7.5 | -0.283 | 0.04801 | 0.003 | -5.9
-7 | -0.257 | 0.04525 | 0.003 | -5.67
-6.5 | -0.229 | 0.04453 | 0.003 | -5.154
-6 | -0.203 | 0.04163 | 0.003 | -4.873
-5.5 | -0.176 | 0.03915 | 0.003 | -4.498
-5 | -0.149 | 0.03871 | 0.003 | -3.847
-4.5 | -0.122 | 0.03641 | 0.003 | -3.354
-4 | -0.095 | 0.03593 | 0.003 | -2.644
-3.5 | -0.068 | 0.0351 | 0.003 | -1.937
-3 | -0.062 | 0.03357 | 0.003 | -1.85
-2.5 | -0.024 | 0.03155 | 0.003 | -0.771
-2 | 0.024 | 0.02925 | 0.003 | 0.833
-1.5 | 0.078 | 0.02675 | 0.004 | 2.925
-1 | 0.164 | 0.00876 | 0.006 | 18.694
-0.5 | 0.233 | 0.00869 | 0.006 | 26.858
0 | 0.304 | 0.00862 | 0.006 | 35.238
0.5 | 0.374 | 0.00911 | 0.006 | 41.03
1 | 0.444 | 0.00903 | 0.005 | 49.13
1.5 | 0.512 | 0.00902 | 0.005 | 56.697
2 | 0.579 | 0.00902 | 0.005 | 64.26
2.5 | 0.647 | 0.00913 | 0.005 | 70.879
3 | 0.714 | 0.00923 | 0.005 | 77.352
3.5 | 0.781 | 0.00949 | 0.005 | 82.33
4 | 0.848 | 0.00963 | 0.004 | 88.003
4.5 | 0.914 | 0.01031 | 0.004 | 88.611
5 | 0.979 | 0.00801 | 0.004 | 122.264
5.5 | 1.043 | 0.00765 | 0.004 | 136.335
6 | 1.104 | 0.00848 | 0.003 | 130.154
6.5 | 1.159 | 0.00903 | 0.003 | 128.436
7 | 1.205 | 0.01003 | 0.003 | 120.149
7.5 | 1.249 | 0.01156 | 0.002 | 108.03
8 | 1.297 | 0.01316 | 0.002 | 98.57
8.5 | 1.344 | 0.01499 | 0.001 | 89.682
9 | 1.391 | 0.01704 | 0.001 | 81.666
9.5 | 1.435 | 0.01932 | 0.001 | 74.237
10 | 1.457 | 0.02201 | 0 | 66.202
10.5 | 1.444 | 0.03358 | 0 | 42.992
11 | 1.413 | 0.03877 | -0.001 | 36.438
11.5 | 1.302 | 0.04392 | -0.001 | 29.656
12 | 0.863 | 0.04927 | -0.001 | 17.506
12.5 | 0.889 | 0.05483 | -0.002 | 16.218
13 | 0.916 | 0.06055 | -0.002 | 15.126
13.5 | 0.945 | 0.06262 | -0.003 | 15.086
14 | 0.971 | 0.06846 | -0.003 | 14.187
14.5 | 0.997 | 0.07524 | -0.004 | 13.253
15 | 1.023 | 0.08279 | -0.004 | 12.351

## 112. Re 10M Mach 0.50 (2)
BIGFOIL.COM POLAR EXPORT
Horten 10.00% thick 6.00% camber
Horten 10.00% thick 6.00% camber |  |  |  | Cl Max: | 1.7484 | at alpha= | 10 | deg
XFOIL ncrit=9 |  |  |  | L/D Max: | 209.78 | at alpha= | 8 | deg
Re: | 10000000 |  |  | Cd Min: | 0.26388 | at alpha= | -20 | deg
Mach: | 0.5 |  |  | Cl=0 at alpha= | -2.7267 | deg
|  |  |  | @ Cl=0.1, Cd= | 0.0069233
|  |  |  | @ Cl=0.4, Cd= | 0.0060703
|  |  |  | @ Cl=0.6, Cd= | 0.0060739
alpha (deg) | Cl | Cd | Cm | Cl/Cd
-20 | -0.7184 | 0.26388 | 0.0834 | -2.7224
-19 | -0.675 | 0.24598 | 0.074 | -2.7441
-18.5 | -0.6511 | 0.2394 | 0.0696 | -2.7197
-18 | -0.6273 | 0.2326 | 0.0653 | -2.6969
-17.5 | -0.6042 | 0.22498 | 0.0609 | -2.6856
-17 | -0.5809 | 0.21729 | 0.0566 | -2.6734
-16.5 | -0.5571 | 0.20999 | 0.0524 | -2.653
-16 | -0.5341 | 0.20241 | 0.0481 | -2.6387
-15.5 | -0.5134 | 0.1941 | 0.0437 | -2.645
-15 | -0.491 | 0.18652 | 0.0396 | -2.6324
-14.5 | -0.4699 | 0.17845 | 0.0353 | -2.6332
-14 | -0.4488 | 0.17059 | 0.0312 | -2.6309
-13.5 | -0.4261 | 0.16376 | 0.0273 | -2.602
-13 | -0.4039 | 0.15682 | 0.0235 | -2.5756
-12.5 | -0.3807 | 0.15035 | 0.0199 | -2.5321
-12 | -0.3612 | 0.14272 | 0.0161 | -2.5308
-11.5 | -0.341 | 0.13549 | 0.0124 | -2.5168
-11 | -0.3217 | 0.12828 | 0.0088 | -2.5078
-10.5 | -0.3038 | 0.12092 | 0.0052 | -2.5124
-10 | -0.2875 | 0.11351 | 0.0017 | -2.5328
-9.5 | -0.2743 | 0.10567 | -0.002 | -2.5958
-9 | -0.2557 | 0.09967 | -0.0049 | -2.5655
-8.5 | -0.2404 | 0.09327 | -0.0079 | -2.5775
-8 | -0.2196 | 0.08833 | -0.0103 | -2.4861
-7.5 | -0.2091 | 0.08201 | -0.013 | -2.5497
-7 | -0.2086 | 0.07545 | -0.016 | -2.7647
-6.5 | -0.2121 | 0.07095 | -0.0162 | -2.9894
-6 | -0.2012 | 0.06466 | -0.0187 | -3.1117
-5.5 | -0.1856 | 0.05757 | -0.0208 | -3.2239
-5 | -0.1616 | 0.05028 | -0.0222 | -3.214
-4.5 | -0.127 | 0.04387 | -0.0225 | -2.8949
-4 | -0.0818 | 0.03928 | -0.0219 | -2.0825
-3.5 | -0.0409 | 0.03221 | -0.02 | -1.2698
-3 | -0.0094 | 0.02215 | -0.0153 | -0.42438
-2.5 | 0.0078 | 0.00865 | -0.0097 | 0.90173
-2 | 0.0759 | 0.00711 | -0.0075 | 10.6751
-1.5 | 0.1443 | 0.00658 | -0.0053 | 21.9301
-1 | 0.2128 | 0.00637 | -0.0036 | 33.4066
0 | 0.3491 | 0.00613 | -0.0009 | 56.9494
0.5 | 0.4173 | 0.00605 | 0 | 68.9752
1 | 0.4853 | 0.00605 | 0.0008 | 80.2149
1.5 | 0.5538 | 0.00604 | 0.0014 | 91.6887
2 | 0.622 | 0.00609 | 0.002 | 102.1346
2.5 | 0.6906 | 0.00613 | 0.0024 | 112.6591
3 | 0.7593 | 0.00621 | 0.0028 | 122.2705
3.5 | 0.8283 | 0.0063 | 0.0032 | 131.4762
4 | 0.8977 | 0.00641 | 0.0036 | 140.0468
4.5 | 0.967 | 0.00655 | 0.0041 | 147.6336
5 | 1.037 | 0.00667 | 0.0047 | 155.4723
6 | 1.1483 | 0.00572 | 0.0113 | 200.7517
6.5 | 1.2157 | 0.00598 | 0.0129 | 203.2943
7 | 1.2856 | 0.00617 | 0.0142 | 208.363
7.5 | 1.3547 | 0.00653 | 0.0159 | 207.4579
8 | 1.4307 | 0.00682 | 0.0166 | 209.7801
9 | 1.6011 | 0.0078 | 0.0153 | 205.2692
9.5 | 1.6796 | 0.00873 | 0.0158 | 192.394
10 | 1.7484 | 0.01011 | 0.0175 | 172.9377
11 | 1.7285 | 0.02404 | 0.0176 | 71.901
11.5 | 1.6571 | 0.03422 | 0.0182 | 48.4249
12 | 1.6004 | 0.04363 | 0.0182 | 36.6812
12.5 | 1.531 | 0.05476 | 0.0165 | 27.9584
13 | 1.4747 | 0.0657 | 0.014 | 22.446
13.5 | 1.4329 | 0.076 | 0.0113 | 18.8539
14 | 1.4114 | 0.08477 | 0.0091 | 16.6498
14.5 | 1.388 | 0.09412 | 0.0062 | 14.7471
15 | 1.3677 | 0.10342 | 0.0032 | 13.2247

## 113. Re 12M Mach 0.00 (1)
BIGFOIL.COM POLAR EXPORT
Horten 10.00% thick 6.00% camber
Horten 10.00% thick 6.00% camber |  |  |  | Cl Max: | 1.51 | at alpha= | 14 | deg
JavaFoil+Calcfoil stall+Eppler ext transition |  |  |  | L/D Max: | 163.217 | at alpha= | 9 | deg
Re: | 12000000 |  |  | Cd Min: | 0.00765 | at alpha= | 5 | deg
Mach: | 0 |  |  | Cl=0 at alpha= | -2.2456 | deg
|  |  |  | @ Cl=0.1, Cd= | 0.0089968
|  |  |  | @ Cl=0.4, Cd= | 0.008475
|  |  |  | @ Cl=0.6, Cd= | 0.0096279
alpha (deg) | Cl | Cd | Cm | Cl/Cd
-16 | -0.335 | 0.12018 | 0 | -2.788
-15.5 | -0.346 | 0.11429 | 0 | -3.031
-15 | -0.358 | 0.10915 | 0 | -3.277
-14.5 | -0.369 | 0.10355 | 0 | -3.561
-14 | -0.379 | 0.0986 | 0 | -3.848
-13.5 | -0.39 | 0.09386 | 0.001 | -4.151
-13 | -0.398 | 0.08898 | 0.001 | -4.47
-12.5 | -0.405 | 0.0842 | 0.001 | -4.806
-12 | -0.41 | 0.08039 | 0.001 | -5.103
-11.5 | -0.414 | 0.07596 | 0.001 | -5.456
-11 | -0.417 | 0.07166 | 0.001 | -5.818
-10.5 | -0.417 | 0.0679 | 0.002 | -6.148
-10 | -0.416 | 0.06388 | 0.002 | -6.507
-9.5 | -0.411 | 0.05987 | 0.002 | -6.872
-9 | -0.404 | 0.05637 | 0.002 | -7.173
-8.5 | -0.394 | 0.05296 | 0.002 | -7.444
-8 | -0.381 | 0.04975 | 0.002 | -7.657
-7.5 | -0.364 | 0.04725 | 0.002 | -7.71
-7 | -0.344 | 0.04428 | 0.002 | -7.778
-6.5 | -0.321 | 0.04177 | 0.002 | -7.682
-6 | -0.294 | 0.03935 | 0.003 | -7.468
-5.5 | -0.264 | 0.03682 | 0.003 | -7.166
-5 | -0.23 | 0.03467 | 0.003 | -6.647
-4.5 | -0.194 | 0.03257 | 0.003 | -5.963
-4 | -0.156 | 0.03012 | 0.003 | -5.165
-3.5 | -0.115 | 0.02702 | 0.003 | -4.244
-3 | -0.085 | 0.00875 | 0.005 | -9.703
-2.5 | -0.029 | 0.00864 | 0.005 | -3.392
-2 | 0.028 | 0.00855 | 0.005 | 3.249
-1.5 | 0.086 | 0.00903 | 0.005 | 9.53
-1 | 0.145 | 0.00889 | 0.005 | 16.335
-0.5 | 0.205 | 0.00876 | 0.005 | 23.386
0 | 0.265 | 0.00866 | 0.005 | 30.588
0.5 | 0.325 | 0.00857 | 0.005 | 37.933
1 | 0.385 | 0.00849 | 0.005 | 45.41
1.5 | 0.445 | 0.00843 | 0.005 | 52.706
2 | 0.504 | 0.00902 | 0.005 | 55.826
2.5 | 0.563 | 0.00899 | 0.004 | 62.61
3 | 0.621 | 0.00999 | 0.004 | 62.224
3.5 | 0.68 | 0.00989 | 0.004 | 68.752
4 | 0.739 | 0.00975 | 0.004 | 75.738
4.5 | 0.797 | 0.0097 | 0.004 | 82.142
5 | 0.855 | 0.00765 | 0.003 | 111.777
5.5 | 0.913 | 0.00829 | 0.003 | 110.174
6 | 0.971 | 0.00862 | 0.003 | 112.707
6.5 | 1.029 | 0.00861 | 0.003 | 119.537
7 | 1.086 | 0.00841 | 0.002 | 129.198
7.5 | 1.143 | 0.00834 | 0.002 | 137.103
8 | 1.199 | 0.00804 | 0.002 | 149.183
8.5 | 1.254 | 0.00796 | 0.001 | 157.52
9 | 1.308 | 0.00801 | 0.001 | 163.217
9.5 | 1.357 | 0.00895 | 0.001 | 151.563
10 | 1.395 | 0.00968 | 0 | 144.106
10.5 | 1.423 | 0.01099 | 0 | 129.412
11 | 1.444 | 0.01308 | -0.001 | 110.389
11.5 | 1.44 | 0.02096 | -0.001 | 68.707
12 | 1.464 | 0.02329 | -0.001 | 62.883
12.5 | 1.485 | 0.02556 | -0.002 | 58.113
13 | 1.499 | 0.02787 | -0.002 | 53.793
13.5 | 1.508 | 0.03027 | -0.003 | 49.809
14 | 1.51 | 0.03276 | -0.003 | 46.107
14.5 | 1.507 | 0.03544 | -0.004 | 42.534
15 | 1.498 | 0.03825 | -0.004 | 39.17
15.5 | 1.484 | 0.04128 | -0.004 | 35.943
16 | 1.464 | 0.04446 | -0.005 | 32.928
16.5 | 1.439 | 0.04784 | -0.005 | 30.082
17 | 1.41 | 0.05134 | -0.006 | 27.455
17.5 | 1.376 | 0.0552 | -0.006 | 24.931
18 | 1.339 | 0.05922 | -0.007 | 22.611
18.5 | 1.295 | 0.06345 | -0.007 | 20.415
19 | 1.248 | 0.06794 | -0.008 | 18.372

## 114. Re 12M Mach 0.00 (2)
BIGFOIL.COM POLAR EXPORT
Horten 10.00% thick 6.00% camber
Horten 10.00% thick 6.00% camber |  |  |  | Cl Max: | 1.7331 | at alpha= | 15.5 | deg
XFOIL ncrit=9 |  |  |  | L/D Max: | 215.562 | at alpha= | 8 | deg
Re: | 12000000 |  |  | Cd Min: | 0.09864 | at alpha= | 20 | deg
Mach: | 0 |  |  | Cl=0 at alpha= | -2.5054 | deg
|  |  |  | @ Cl=0.1, Cd= | 0.0058735
|  |  |  | @ Cl=0.4, Cd= | 0.0055988
|  |  |  | @ Cl=0.6, Cd= | 0.0056432
alpha (deg) | Cl | Cd | Cm | Cl/Cd
-10.5 | -0.8696 | 0.01407 | -0.0118 | -61.8053
-10 | -0.8214 | 0.01224 | -0.0104 | -67.1078
-9.5 | -0.7703 | 0.01103 | -0.0092 | -69.8368
-9 | -0.7174 | 0.01016 | -0.0082 | -70.6102
-8.5 | -0.664 | 0.00943 | -0.0073 | -70.4136
-8 | -0.6095 | 0.00889 | -0.0066 | -68.5602
-7.5 | -0.5546 | 0.00849 | -0.0059 | -65.3239
-7 | -0.4993 | 0.00815 | -0.0052 | -61.2638
-6.5 | -0.4438 | 0.00788 | -0.0046 | -56.3198
-6 | -0.3882 | 0.0076 | -0.004 | -51.0789
-5.5 | -0.3326 | 0.00734 | -0.0035 | -45.3134
-5 | -0.2774 | 0.00699 | -0.0028 | -39.6853
-4.5 | -0.222 | 0.00672 | -0.0022 | -33.0357
-4 | -0.1665 | 0.0065 | -0.0017 | -25.6154
-3.5 | -0.1108 | 0.00635 | -0.0012 | -17.4488
-3 | -0.0547 | 0.00622 | -0.0008 | -8.7942
-2.5 | 0.0006 | 0.00606 | -0.0003 | 0.09901
-2 | 0.0565 | 0.00592 | 0.0001 | 9.5439
-1.5 | 0.1126 | 0.00586 | 0.0004 | 19.215
-1 | 0.1685 | 0.00574 | 0.0007 | 29.3554
-0.5 | 0.2247 | 0.00571 | 0.001 | 39.352
0 | 0.2809 | 0.00564 | 0.0012 | 49.805
0.5 | 0.3371 | 0.00562 | 0.0013 | 59.9822
1 | 0.3935 | 0.0056 | 0.0014 | 70.2679
1.5 | 0.4499 | 0.00559 | 0.0015 | 80.483
2 | 0.5062 | 0.00561 | 0.0015 | 90.2317
2.5 | 0.5627 | 0.00561 | 0.0014 | 100.303
3 | 0.6189 | 0.00566 | 0.0014 | 109.3463
3.5 | 0.6753 | 0.00568 | 0.0013 | 118.8908
4 | 0.7314 | 0.00576 | 0.0012 | 126.9792
4.5 | 0.7875 | 0.0058 | 0.001 | 135.7759
5 | 0.8433 | 0.00587 | 0.0009 | 143.6627
6 | 0.9348 | 0.00476 | 0.0045 | 196.3866
6.5 | 0.9887 | 0.0049 | 0.0046 | 201.7755
7 | 1.0428 | 0.00499 | 0.0047 | 208.978
7.5 | 1.0963 | 0.00519 | 0.0048 | 211.2331
8 | 1.1511 | 0.00534 | 0.0046 | 215.5618
8.5 | 1.2052 | 0.0056 | 0.0044 | 215.2143
9 | 1.2619 | 0.00619 | 0.0032 | 203.8611
9.5 | 1.3191 | 0.00702 | 0.0016 | 187.906
10 | 1.372 | 0.00776 | 0.001 | 176.8041
10.5 | 1.4235 | 0.00888 | 0.0002 | 160.3041
11 | 1.4738 | 0.01031 | -0.0008 | 142.9486
11.5 | 1.5247 | 0.01152 | -0.0018 | 132.3524
12 | 1.5761 | 0.01254 | -0.003 | 125.6858
12.5 | 1.6268 | 0.01354 | -0.0041 | 120.1477
13 | 1.6626 | 0.01445 | -0.0022 | 115.0588
13.5 | 1.6927 | 0.01545 | 0.0005 | 109.5599
14 | 1.7101 | 0.0168 | 0.0048 | 101.7917
14.5 | 1.7202 | 0.0197 | 0.0059 | 87.3198
15 | 1.7298 | 0.0244 | 0.0039 | 70.8934
15.5 | 1.7331 | 0.02945 | 0.0028 | 58.8489
16 | 1.7239 | 0.03555 | 0.002 | 48.4923
16.5 | 1.7114 | 0.0419 | 0.0014 | 40.8449
17 | 1.6894 | 0.04949 | 0.0004 | 34.1362
17.5 | 1.6716 | 0.05708 | -0.0011 | 29.2852
18 | 1.6535 | 0.06491 | -0.0028 | 25.4737
18.5 | 1.6328 | 0.07334 | -0.0049 | 22.2634
19 | 1.6179 | 0.08119 | -0.0071 | 19.9273
19.5 | 1.6033 | 0.08913 | -0.0094 | 17.9883
20 | 1.5787 | 0.09864 | -0.0124 | 16.0047

## 115. Re 12M Mach 0.10 (1)
BIGFOIL.COM POLAR EXPORT
Horten 10.00% thick 6.00% camber
Horten 10.00% thick 6.00% camber |  |  |  | Cl Max: | 1.505 | at alpha= | 13.5 | deg
JavaFoil+Calcfoil stall+Eppler ext transition |  |  |  | L/D Max: | 156.224 | at alpha= | 8.5 | deg
Re: | 12000000 |  |  | Cd Min: | 0.00771 | at alpha= | 5 | deg
Mach: | 0.1 |  |  | Cl=0 at alpha= | -2.2456 | deg
|  |  |  | @ Cl=0.1, Cd= | 0.0090503
|  |  |  | @ Cl=0.4, Cd= | 0.008517
|  |  |  | @ Cl=0.6, Cd= | 0.0089775
alpha (deg) | Cl | Cd | Cm | Cl/Cd
-15 | -0.317 | 0.11017 | 0 | -2.879
-14.5 | -0.33 | 0.10488 | 0 | -3.149
-14 | -0.343 | 0.09952 | 0 | -3.448
-13.5 | -0.356 | 0.09454 | 0.001 | -3.761
-13 | -0.366 | 0.08994 | 0.001 | -4.071
-12.5 | -0.376 | 0.08545 | 0.001 | -4.395
-12 | -0.384 | 0.08095 | 0.001 | -4.741
-11.5 | -0.391 | 0.07646 | 0.001 | -5.108
-11 | -0.396 | 0.07269 | 0.001 | -5.444
-10.5 | -0.399 | 0.06851 | 0.001 | -5.82
-10 | -0.4 | 0.06437 | 0.002 | -6.206
-9.5 | -0.398 | 0.06059 | 0.002 | -6.564
-9 | -0.393 | 0.057 | 0.002 | -6.894
-8.5 | -0.385 | 0.05357 | 0.002 | -7.186
-8 | -0.374 | 0.05021 | 0.002 | -7.441
-7.5 | -0.359 | 0.04749 | 0.002 | -7.556
-7 | -0.34 | 0.04462 | 0.002 | -7.627
-6.5 | -0.318 | 0.042 | 0.002 | -7.572
-6 | -0.292 | 0.03961 | 0.003 | -7.373
-5.5 | -0.263 | 0.03727 | 0.003 | -7.046
-5 | -0.23 | 0.03494 | 0.003 | -6.582
-4.5 | -0.194 | 0.03283 | 0.003 | -5.911
-4 | -0.156 | 0.03038 | 0.003 | -5.121
-3.5 | -0.114 | 0.02787 | 0.003 | -4.107
-3 | -0.085 | 0.00881 | 0.005 | -9.673
-2.5 | -0.029 | 0.0087 | 0.005 | -3.382
-2 | 0.028 | 0.00858 | 0.005 | 3.25
-1.5 | 0.086 | 0.00909 | 0.005 | 9.507
-1 | 0.146 | 0.00892 | 0.005 | 16.34
-0.5 | 0.206 | 0.0088 | 0.005 | 23.397
0 | 0.266 | 0.00865 | 0.005 | 30.777
0.5 | 0.327 | 0.00858 | 0.005 | 38.114
1 | 0.387 | 0.00853 | 0.005 | 45.422
1.5 | 0.447 | 0.00847 | 0.005 | 52.727
2 | 0.506 | 0.00907 | 0.005 | 55.826
2.5 | 0.565 | 0.00903 | 0.004 | 62.64
3 | 0.625 | 0.00894 | 0.004 | 69.833
3.5 | 0.684 | 0.00991 | 0.004 | 68.977
4 | 0.742 | 0.00981 | 0.004 | 75.668
4.5 | 0.801 | 0.00972 | 0.004 | 82.384
5 | 0.86 | 0.00771 | 0.003 | 111.474
5.5 | 0.918 | 0.00834 | 0.003 | 110.081
6 | 0.976 | 0.00845 | 0.003 | 115.459
6.5 | 1.034 | 0.00863 | 0.003 | 119.779
7 | 1.091 | 0.00847 | 0.002 | 128.914
7.5 | 1.148 | 0.00841 | 0.002 | 136.536
8 | 1.204 | 0.00813 | 0.002 | 148.182
8.5 | 1.26 | 0.00806 | 0.001 | 156.224
9 | 1.313 | 0.00853 | 0.001 | 153.829
9.5 | 1.361 | 0.00908 | 0.001 | 150.011
10 | 1.398 | 0.0099 | 0 | 141.242
10.5 | 1.424 | 0.01136 | 0 | 125.351
11 | 1.445 | 0.01355 | -0.001 | 106.653
11.5 | 1.443 | 0.02149 | -0.001 | 67.144
12 | 1.466 | 0.02389 | -0.001 | 61.373
12.5 | 1.486 | 0.02615 | -0.002 | 56.821
13 | 1.498 | 0.02852 | -0.002 | 52.538
13.5 | 1.505 | 0.03097 | -0.003 | 48.582
14 | 1.505 | 0.03354 | -0.003 | 44.863
14.5 | 1.499 | 0.0363 | -0.004 | 41.291
15 | 1.486 | 0.03921 | -0.004 | 37.906
15.5 | 1.468 | 0.04233 | -0.004 | 34.682
16 | 1.444 | 0.04571 | -0.005 | 31.581
16.5 | 1.414 | 0.04913 | -0.005 | 28.782
17 | 1.379 | 0.0528 | -0.006 | 26.127
17.5 | 1.341 | 0.0568 | -0.006 | 23.602
18 | 1.298 | 0.06106 | -0.007 | 21.256
18.5 | 1.248 | 0.0656 | -0.007 | 19.028

## 116. Re 12M Mach 0.10 (2)
BIGFOIL.COM POLAR EXPORT
Horten 10.00% thick 6.00% camber
Horten 10.00% thick 6.00% camber |  |  |  | Cl Max: | 1.7237 | at alpha= | 15 | deg
XFOIL ncrit=9 |  |  |  | L/D Max: | 215.922 | at alpha= | 8 | deg
Re: | 12000000 |  |  | Cd Min: | 0.103 | at alpha= | 20 | deg
Mach: | 0.1 |  |  | Cl=0 at alpha= | -2.5072 | deg
|  |  |  | @ Cl=0.1, Cd= | 0.0058843
|  |  |  | @ Cl=0.4, Cd= | 0.0056093
|  |  |  | @ Cl=0.6, Cd= | 0.0056555
alpha (deg) | Cl | Cd | Cm | Cl/Cd
-9.5 | -0.777 | 0.01209 | -0.0111 | -64.268
-9 | -0.7246 | 0.01084 | -0.0099 | -66.845
-8.5 | -0.6709 | 0.00989 | -0.0087 | -67.8362
-8 | -0.616 | 0.00919 | -0.0078 | -67.0294
-7.5 | -0.5605 | 0.0087 | -0.0069 | -64.4253
-7 | -0.5045 | 0.0083 | -0.0061 | -60.7831
-6.5 | -0.4482 | 0.00798 | -0.0054 | -56.1654
-5 | -0.2797 | 0.00707 | -0.0034 | -39.5615
-4.5 | -0.2238 | 0.00678 | -0.0027 | -33.0088
-4 | -0.1678 | 0.00654 | -0.0021 | -25.6575
-3.5 | -0.1116 | 0.00638 | -0.0015 | -17.4922
-3 | -0.0551 | 0.00623 | -0.0011 | -8.8443
-2.5 | 0.0008 | 0.00608 | -0.0005 | 0.13158
-2 | 0.057 | 0.00593 | -0.0001 | 9.6121
-1.5 | 0.1135 | 0.00587 | 0.0003 | 19.3356
-1 | 0.1698 | 0.00575 | 0.0006 | 29.5304
-0.5 | 0.2263 | 0.00572 | 0.0009 | 39.5629
0 | 0.2829 | 0.00564 | 0.0011 | 50.1596
0.5 | 0.3396 | 0.00563 | 0.0013 | 60.3197
1 | 0.3963 | 0.00561 | 0.0014 | 70.6417
1.5 | 0.4531 | 0.0056 | 0.0015 | 80.9107
2 | 0.5097 | 0.00562 | 0.0015 | 90.694
2.5 | 0.5666 | 0.00562 | 0.0015 | 100.8185
3 | 0.6231 | 0.00568 | 0.0015 | 109.7007
3.5 | 0.68 | 0.00569 | 0.0013 | 119.5079
4 | 0.7364 | 0.00577 | 0.0013 | 127.6256
4.5 | 0.7931 | 0.00582 | 0.0011 | 136.2715
5 | 0.8492 | 0.00589 | 0.001 | 144.1766
5.5 | 0.8888 | 0.00482 | 0.004 | 184.3983
6 | 0.9413 | 0.00478 | 0.0046 | 196.9247
6.5 | 0.9958 | 0.00492 | 0.0047 | 202.3984
7 | 1.0503 | 0.00502 | 0.0049 | 209.2231
7.5 | 1.1042 | 0.00522 | 0.005 | 211.5326
8 | 1.1595 | 0.00537 | 0.0049 | 215.9218
8.5 | 1.2142 | 0.00563 | 0.0047 | 215.6661
9 | 1.2716 | 0.00621 | 0.0036 | 204.7665
9.5 | 1.3294 | 0.00707 | 0.002 | 188.0339
10 | 1.3827 | 0.00783 | 0.0015 | 176.59
10.5 | 1.4344 | 0.00901 | 0.0007 | 159.2009
11.5 | 1.5362 | 0.01172 | -0.0012 | 131.0751
12 | 1.5878 | 0.01281 | -0.0023 | 123.95
12.5 | 1.6386 | 0.01384 | -0.0034 | 118.396
13 | 1.6696 | 0.01481 | -0.0004 | 112.7346
13.5 | 1.6989 | 0.01595 | 0.0024 | 106.5141
14 | 1.7071 | 0.01774 | 0.0071 | 96.2289
14.5 | 1.7187 | 0.02185 | 0.0056 | 78.659
15 | 1.7237 | 0.02699 | 0.004 | 63.8644
15.5 | 1.7206 | 0.03259 | 0.0032 | 52.7953
16 | 1.705 | 0.0393 | 0.0026 | 43.3842
16.5 | 1.6889 | 0.04607 | 0.0019 | 36.6594
17 | 1.6692 | 0.05372 | 0.0006 | 31.0722
17.5 | 1.6499 | 0.06165 | -0.0011 | 26.7624
18 | 1.6326 | 0.06954 | -0.0029 | 23.4771
18.5 | 1.6117 | 0.07816 | -0.0052 | 20.6205
19 | 1.5964 | 0.08615 | -0.0075 | 18.5305
19.5 | 1.5819 | 0.09423 | -0.01 | 16.7876
20 | 1.563 | 0.103 | -0.0128 | 15.1748

## 117. Re 12M Mach 0.25 (1)
BIGFOIL.COM POLAR EXPORT
Horten 10.00% thick 6.00% camber
Horten 10.00% thick 6.00% camber |  |  |  | Cl Max: | 1.484 | at alpha= | 12.5 | deg
JavaFoil+Calcfoil stall+Eppler ext transition |  |  |  | L/D Max: | 156.785 | at alpha= | 8 | deg
Re: | 12000000 |  |  | Cd Min: | 0.00787 | at alpha= | 8 | deg
Mach: | 0.25 |  |  | Cl=0 at alpha= | -2.2414 | deg
|  |  |  | @ Cl=0.1, Cd= | 0.0087064
|  |  |  | @ Cl=0.4, Cd= | 0.0086884
|  |  |  | @ Cl=0.6, Cd= | 0.0091942
alpha (deg) | Cl | Cd | Cm | Cl/Cd
-13 | -0.062 | 0.09336 | 0.001 | -0.659
-12.5 | -0.059 | 0.08897 | 0.001 | -0.66
-12 | -0.096 | 0.08301 | 0.001 | -1.153
-11.5 | -0.156 | 0.07921 | 0.001 | -1.971
-11 | -0.195 | 0.07527 | 0.001 | -2.593
-10.5 | -0.227 | 0.07602 | 0.001 | -2.98
-10 | -0.254 | 0.0675 | 0.002 | -3.763
-9.5 | -0.276 | 0.06389 | 0.002 | -4.32
-9 | -0.293 | 0.05994 | 0.002 | -4.889
-8.5 | -0.305 | 0.05656 | 0.002 | -5.387
-8 | -0.311 | 0.05291 | 0.002 | -5.873
-7.5 | -0.311 | 0.04952 | 0.002 | -6.279
-7 | -0.305 | 0.04656 | 0.002 | -6.554
-6.5 | -0.293 | 0.04413 | 0.002 | -6.648
-6 | -0.276 | 0.04148 | 0.003 | -6.651
-5.5 | -0.253 | 0.03887 | 0.003 | -6.502
-5 | -0.225 | 0.03654 | 0.003 | -6.145
-4.5 | -0.192 | 0.03438 | 0.003 | -5.576
-4 | -0.155 | 0.03222 | 0.003 | -4.806
-3.5 | -0.115 | 0.03 | 0.003 | -3.817
-3 | -0.071 | 0.02703 | 0.003 | -2.636
-2.5 | -0.03 | 0.0088 | 0.005 | -3.402
-2 | 0.028 | 0.00869 | 0.005 | 3.277
-1.5 | 0.088 | 0.00861 | 0.005 | 10.268
-1 | 0.149 | 0.0091 | 0.005 | 16.413
-0.5 | 0.211 | 0.00893 | 0.005 | 23.639
0 | 0.273 | 0.00883 | 0.005 | 30.971
0.5 | 0.336 | 0.00875 | 0.005 | 38.365
1 | 0.398 | 0.00869 | 0.005 | 45.78
1.5 | 0.459 | 0.00864 | 0.005 | 53.116
2 | 0.52 | 0.00862 | 0.005 | 60.286
2.5 | 0.581 | 0.00921 | 0.005 | 63.048
3 | 0.641 | 0.00916 | 0.004 | 70.028
3.5 | 0.702 | 0.01016 | 0.004 | 69.107
4 | 0.762 | 0.01007 | 0.004 | 75.692
4.5 | 0.822 | 0.01002 | 0.004 | 82.057
5 | 0.882 | 0.00794 | 0.003 | 111.08
5.5 | 0.942 | 0.00812 | 0.003 | 115.985
6 | 1.002 | 0.00892 | 0.003 | 112.26
6.5 | 1.061 | 0.00818 | 0.003 | 129.653
7 | 1.119 | 0.00813 | 0.002 | 137.696
7.5 | 1.177 | 0.00791 | 0.002 | 148.798
8 | 1.233 | 0.00787 | 0.002 | 156.785
8.5 | 1.287 | 0.00856 | 0.001 | 150.414
9 | 1.337 | 0.00916 | 0.001 | 146.052
9.5 | 1.378 | 0.01009 | 0.001 | 136.493
10 | 1.406 | 0.01167 | 0 | 120.472
10.5 | 1.433 | 0.01369 | 0 | 104.654
11 | 1.455 | 0.01614 | -0.001 | 90.116
11.5 | 1.454 | 0.02456 | -0.001 | 59.193
12 | 1.472 | 0.02706 | -0.001 | 54.402
12.5 | 1.484 | 0.02961 | -0.002 | 50.129
13 | 1.484 | 0.03229 | -0.002 | 45.969
13.5 | 1.475 | 0.03516 | -0.003 | 41.961
14 | 1.456 | 0.03825 | -0.003 | 38.063
14.5 | 1.426 | 0.04151 | -0.004 | 34.349
15 | 1.385 | 0.04499 | -0.004 | 30.792
15.5 | 1.334 | 0.04876 | -0.005 | 27.354
16 | 1.272 | 0.05287 | -0.005 | 24.056
16.5 | 1.2 | 0.05751 | -0.005 | 20.87
17 | 1.12 | 0.06269 | -0.006 | 17.86
17.5 | 1.032 | 0.06806 | -0.006 | 15.16

## 118. Re 12M Mach 0.25 (2)
BIGFOIL.COM POLAR EXPORT
Horten 10.00% thick 6.00% camber
Horten 10.00% thick 6.00% camber |  |  |  | Cl Max: | 1.6836 | at alpha= | 13.5 | deg
XFOIL ncrit=9 |  |  |  | L/D Max: | 217.694 | at alpha= | 8.5 | deg
Re: | 12000000 |  |  | Cd Min: | 0.23871 | at alpha= | -20 | deg
Mach: | 0.25 |  |  | Cl=0 at alpha= | -2.5135 | deg
|  |  |  | @ Cl=0.1, Cd= | 0.0059546
|  |  |  | @ Cl=0.4, Cd= | 0.0056482
|  |  |  | @ Cl=0.6, Cd= | 0.0056879
alpha (deg) | Cl | Cd | Cm | Cl/Cd
-20 | -0.6585 | 0.23871 | 0.0678 | -2.7586
-19.5 | -0.6394 | 0.23295 | 0.0639 | -2.7448
-19 | -0.6202 | 0.22716 | 0.0601 | -2.7302
-18.5 | -0.6002 | 0.22172 | 0.0564 | -2.707
-18 | -0.5801 | 0.21563 | 0.0528 | -2.6903
-17.5 | -0.5628 | 0.20844 | 0.0489 | -2.7001
-17 | -0.5444 | 0.20162 | 0.0451 | -2.7001
-16.5 | -0.5262 | 0.19477 | 0.0414 | -2.7016
-16 | -0.5105 | 0.18674 | 0.0375 | -2.7337
-15.5 | -0.4948 | 0.17888 | 0.0336 | -2.7661
-15 | -0.4774 | 0.1719 | 0.03 | -2.7772
-14.5 | -0.457 | 0.16651 | 0.0267 | -2.7446
-14 | -0.4401 | 0.15947 | 0.0231 | -2.7598
-13.5 | -0.4204 | 0.15379 | 0.02 | -2.7336
-13 | -0.4045 | 0.14664 | 0.0165 | -2.7585
-12.5 | -0.3872 | 0.14013 | 0.0133 | -2.7631
-12 | -0.3884 | 0.12797 | 0.0085 | -3.0351
-11.5 | -0.3705 | 0.12222 | 0.0056 | -3.0314
-11 | -0.3598 | 0.11481 | 0.0022 | -3.1339
-10.5 | -0.3456 | 0.10874 | -0.0007 | -3.1782
-10 | -0.3318 | 0.10278 | -0.0034 | -3.2283
-8.5 | -0.3227 | 0.08249 | -0.0121 | -3.912
-7.5 | -0.5865 | 0.01242 | -0.0139 | -47.2222
-7 | -0.5326 | 0.01017 | -0.0119 | -52.3697
-6.5 | -0.4737 | 0.00913 | -0.0103 | -51.8839
-6 | -0.4139 | 0.00846 | -0.0089 | -48.9243
-5.5 | -0.3538 | 0.00794 | -0.0077 | -44.5592
-5 | -0.2938 | 0.0076 | -0.0065 | -38.6579
-4.5 | -0.2342 | 0.00718 | -0.0054 | -32.6184
-4 | -0.1753 | 0.00682 | -0.0044 | -25.7038
-3.5 | -0.1163 | 0.00655 | -0.0034 | -17.7557
-3 | -0.0575 | 0.00636 | -0.0026 | -9.0409
-2.5 | 0.0016 | 0.00621 | -0.0018 | 0.25765
-2 | 0.0597 | 0.00603 | -0.001 | 9.9005
-1.5 | 0.1185 | 0.00592 | -0.0005 | 20.0169
-1 | 0.1771 | 0.00582 | 0.0001 | 30.4296
-0.5 | 0.2356 | 0.00576 | 0.0005 | 40.9028
0 | 0.2945 | 0.00569 | 0.0008 | 51.7575
0.5 | 0.3531 | 0.00568 | 0.0011 | 62.1655
1 | 0.412 | 0.00564 | 0.0013 | 73.0496
1.5 | 0.4706 | 0.00566 | 0.0015 | 83.1449
2 | 0.5296 | 0.00565 | 0.0016 | 93.7345
2.5 | 0.5884 | 0.00568 | 0.0016 | 103.5915
3 | 0.6472 | 0.00572 | 0.0016 | 113.1469
3.5 | 0.7062 | 0.00576 | 0.0016 | 122.6042
4 | 0.7648 | 0.00585 | 0.0016 | 130.735
4.5 | 0.8238 | 0.00589 | 0.0015 | 139.8642
5 | 0.882 | 0.006 | 0.0015 | 147
5.5 | 0.9238 | 0.00494 | 0.0046 | 187.004
6 | 0.9777 | 0.00494 | 0.0056 | 197.915
6.5 | 1.0353 | 0.00504 | 0.0058 | 205.4167
7 | 1.0917 | 0.0052 | 0.0062 | 209.9423
7.5 | 1.1489 | 0.00536 | 0.0065 | 214.347
8 | 1.2062 | 0.0056 | 0.0066 | 215.3929
8.5 | 1.2648 | 0.00581 | 0.0066 | 217.6936
9 | 1.3263 | 0.00637 | 0.0055 | 208.2104
9.5 | 1.3874 | 0.00734 | 0.0041 | 189.0191
10 | 1.4428 | 0.00821 | 0.004 | 175.7369
10.5 | 1.4957 | 0.00975 | 0.0035 | 153.4051
11 | 1.5466 | 0.01155 | 0.0029 | 133.9048
11.5 | 1.5987 | 0.01308 | 0.0022 | 122.2248
12 | 1.6506 | 0.01447 | 0.0015 | 114.0705
12.5 | 1.6756 | 0.01581 | 0.0058 | 105.9836
13 | 1.6759 | 0.01853 | 0.0104 | 90.4425
13.5 | 1.6836 | 0.02403 | 0.0079 | 70.0624
14 | 1.6822 | 0.02977 | 0.0071 | 56.5066
14.5 | 1.6662 | 0.03659 | 0.0067 | 45.537
15 | 1.6444 | 0.04392 | 0.0062 | 37.4408
15.5 | 1.6232 | 0.05155 | 0.0052 | 31.4879
16 | 1.6041 | 0.05942 | 0.0038 | 26.996
16.5 | 1.5863 | 0.06739 | 0.0021 | 23.5391
17 | 1.5704 | 0.0753 | 0.0003 | 20.8552
17.5 | 1.5508 | 0.08389 | -0.002 | 18.4861
18 | 1.5301 | 0.09291 | -0.0047 | 16.4686
18.5 | 1.5147 | 0.10133 | -0.0074 | 14.9482

## 119. Re 12M Mach 0.50 (1)
BIGFOIL.COM POLAR EXPORT
Horten 10.00% thick 6.00% camber
Horten 10.00% thick 6.00% camber |  |  |  | Cl Max: | 1.458 | at alpha= | 10 | deg
JavaFoil+Calcfoil stall+Eppler ext transition |  |  |  | L/D Max: | 134.322 | at alpha= | 5.5 | deg
Re: | 12000000 |  |  | Cd Min: | 0.00777 | at alpha= | 5.5 | deg
Mach: | 0.5 |  |  | Cl=0 at alpha= | -2.25 | deg
|  |  |  | @ Cl=0.1, Cd= | 0.021645
|  |  |  | @ Cl=0.4, Cd= | 0.0088926
|  |  |  | @ Cl=0.6, Cd= | 0.0089062
alpha (deg) | Cl | Cd | Cm | Cl/Cd
-20 | -0.939 | 0.1435 | -0.003 | -6.54
-19.5 | -0.912 | 0.14237 | -0.003 | -6.404
-19 | -0.888 | 0.13257 | -0.002 | -6.697
-18.5 | -0.864 | 0.12399 | -0.002 | -6.965
-18 | -0.841 | 0.11237 | -0.002 | -7.481
-17.5 | -0.809 | 0.11998 | -0.001 | -6.742
-17 | -0.783 | 0.1133 | -0.001 | -6.915
-16.5 | -0.759 | 0.10513 | -0.001 | -7.222
-16 | -0.735 | 0.09787 | -0.001 | -7.51
-15.5 | -0.708 | 0.09798 | 0 | -7.223
-15 | -0.68 | 0.0972 | 0 | -6.991
-14.5 | -0.655 | 0.09027 | 0 | -7.252
-14 | -0.63 | 0.08352 | 0.001 | -7.542
-13.5 | -0.605 | 0.07754 | 0.001 | -7.803
-13 | -0.575 | 0.08134 | 0.001 | -7.071
-12.5 | -0.549 | 0.07612 | 0.001 | -7.218
-12 | -0.524 | 0.07003 | 0.001 | -7.487
-11.5 | -0.496 | 0.07093 | 0.002 | -6.996
-11 | -0.47 | 0.06735 | 0.002 | -6.974
-10.5 | -0.444 | 0.06244 | 0.002 | -7.108
-10 | -0.418 | 0.05755 | 0.002 | -7.267
-9.5 | -0.39 | 0.05846 | 0.002 | -6.673
-9 | -0.364 | 0.05495 | 0.002 | -6.616
-8.5 | -0.337 | 0.05103 | 0.002 | -6.612
-8 | -0.31 | 0.05075 | 0.003 | -6.11
-7.5 | -0.283 | 0.0476 | 0.003 | -5.955
-7 | -0.257 | 0.04469 | 0.003 | -5.746
-6.5 | -0.23 | 0.04404 | 0.003 | -5.214
-6 | -0.203 | 0.04113 | 0.003 | -4.934
-5.5 | -0.176 | 0.03868 | 0.003 | -4.556
-5 | -0.149 | 0.03829 | 0.003 | -3.891
-4.5 | -0.122 | 0.0361 | 0.003 | -3.385
-4 | -0.095 | 0.03554 | 0.003 | -2.674
-3.5 | -0.068 | 0.03475 | 0.003 | -1.957
-3 | -0.062 | 0.03321 | 0.003 | -1.871
-2.5 | -0.024 | 0.03124 | 0.003 | -0.779
-2 | 0.024 | 0.02887 | 0.003 | 0.845
-1.5 | 0.078 | 0.02614 | 0.004 | 3.001
-1 | 0.164 | 0.00857 | 0.006 | 19.128
-0.5 | 0.233 | 0.00853 | 0.006 | 27.379
0 | 0.304 | 0.00843 | 0.006 | 36.016
0.5 | 0.374 | 0.0089 | 0.006 | 42.005
1 | 0.444 | 0.00888 | 0.005 | 49.964
1.5 | 0.512 | 0.00881 | 0.005 | 58.049
2 | 0.579 | 0.0089 | 0.005 | 65.111
2.5 | 0.647 | 0.00892 | 0.005 | 72.507
3 | 0.714 | 0.00966 | 0.005 | 73.97
3.5 | 0.781 | 0.00974 | 0.005 | 80.211
4 | 0.848 | 0.00948 | 0.004 | 89.47
4.5 | 0.914 | 0.01012 | 0.004 | 90.28
5 | 0.979 | 0.00792 | 0.004 | 123.602
5.5 | 1.043 | 0.00777 | 0.004 | 134.322
6 | 1.105 | 0.00839 | 0.003 | 131.636
6.5 | 1.161 | 0.00889 | 0.003 | 130.609
7 | 1.208 | 0.00986 | 0.003 | 122.462
7.5 | 1.252 | 0.01125 | 0.002 | 111.305
8 | 1.299 | 0.01295 | 0.002 | 100.275
8.5 | 1.346 | 0.01478 | 0.001 | 91.045
9 | 1.393 | 0.01679 | 0.001 | 82.96
9.5 | 1.436 | 0.0191 | 0.001 | 75.192
10 | 1.458 | 0.02186 | 0 | 66.694
10.5 | 1.445 | 0.03319 | 0 | 43.542
11 | 1.415 | 0.03771 | -0.001 | 37.521
11.5 | 1.304 | 0.04265 | -0.001 | 30.582
12 | 0.864 | 0.04793 | -0.001 | 18.019
12.5 | 0.89 | 0.05335 | -0.002 | 16.691
13 | 0.917 | 0.05881 | -0.002 | 15.595
13.5 | 0.946 | 0.0609 | -0.003 | 15.534
14 | 0.973 | 0.06652 | -0.003 | 14.622
14.5 | 0.999 | 0.07305 | -0.004 | 13.671
15 | 1.024 | 0.08051 | -0.004 | 12.719

## 120. Re 12M Mach 0.50 (2)
BIGFOIL.COM POLAR EXPORT
Horten 10.00% thick 6.00% camber
Horten 10.00% thick 6.00% camber |  |  |  | Cl Max: | 1.7803 | at alpha= | 10.5 | deg
XFOIL ncrit=9 |  |  |  | L/D Max: | 216.208 | at alpha= | 8 | deg
Re: | 12000000 |  |  | Cd Min: | 0.26168 | at alpha= | -20 | deg
Mach: | 0.5 |  |  | Cl=0 at alpha= | -2.5753 | deg
|  |  |  | @ Cl=0.1, Cd= | 0.0066051
|  |  |  | @ Cl=0.4, Cd= | 0.0058997
|  |  |  | @ Cl=0.6, Cd= | 0.0059073
alpha (deg) | Cl | Cd | Cm | Cl/Cd
-20 | -0.7191 | 0.26168 | 0.0831 | -2.748
-19.5 | -0.6968 | 0.25384 | 0.0784 | -2.745
-19 | -0.6745 | 0.24562 | 0.0738 | -2.7461
-18.5 | -0.6511 | 0.23862 | 0.0693 | -2.7286
-18 | -0.627 | 0.23212 | 0.065 | -2.7012
-17.5 | -0.6039 | 0.22463 | 0.0606 | -2.6884
-17 | -0.5804 | 0.21743 | 0.0563 | -2.6694
-16 | -0.5346 | 0.20202 | 0.0477 | -2.6463
-15.5 | -0.5124 | 0.19426 | 0.0434 | -2.6377
-15 | -0.49 | 0.18664 | 0.0393 | -2.6254
-14.5 | -0.4697 | 0.17817 | 0.035 | -2.6362
-14 | -0.449 | 0.17001 | 0.0308 | -2.641
-13.5 | -0.4262 | 0.16322 | 0.0269 | -2.6112
-13 | -0.404 | 0.15626 | 0.0231 | -2.5854
-12.5 | -0.3802 | 0.15003 | 0.0195 | -2.5342
-12 | -0.3612 | 0.14221 | 0.0156 | -2.5399
-11.5 | -0.3401 | 0.13528 | 0.012 | -2.514
-11 | -0.3208 | 0.12811 | 0.0084 | -2.5041
-10.5 | -0.303 | 0.12071 | 0.0048 | -2.5101
-10 | -0.2868 | 0.11323 | 0.0012 | -2.5329
-9.5 | -0.2749 | 0.10513 | -0.0025 | -2.6149
-9 | -0.2565 | 0.09908 | -0.0055 | -2.5888
-8.5 | -0.2416 | 0.09261 | -0.0085 | -2.6088
-8 | -0.22 | 0.08791 | -0.0108 | -2.5026
-7.5 | -0.2103 | 0.0815 | -0.0136 | -2.5804
-7 | -0.2131 | 0.07474 | -0.0168 | -2.8512
-6.5 | -0.2131 | 0.07068 | -0.0166 | -3.015
-6 | -0.203 | 0.06422 | -0.019 | -3.161
-5.5 | -0.188 | 0.05684 | -0.0212 | -3.3075
-5 | -0.1641 | 0.0494 | -0.0225 | -3.3219
-4.5 | -0.1293 | 0.04299 | -0.0226 | -3.0077
-4 | -0.0844 | 0.03815 | -0.0219 | -2.2123
-3.5 | -0.0463 | 0.03029 | -0.0195 | -1.5286
-3 | -0.0254 | 0.01816 | -0.0137 | -1.3987
-2.5 | 0.0045 | 0.00782 | -0.0095 | 0.57545
-2 | 0.0738 | 0.00675 | -0.0072 | 10.9333
-1.5 | 0.1425 | 0.00637 | -0.005 | 22.3705
-1 | 0.2114 | 0.00614 | -0.0033 | 34.43
-0.5 | 0.28 | 0.00604 | -0.0019 | 46.3576
0 | 0.3483 | 0.00593 | -0.0007 | 58.7352
0.5 | 0.4165 | 0.00589 | 0.0002 | 70.7131
1 | 0.485 | 0.00587 | 0.0009 | 82.6235
1.5 | 0.5534 | 0.00588 | 0.0015 | 94.1156
2 | 0.6218 | 0.00592 | 0.002 | 105.0338
2.5 | 0.6906 | 0.00596 | 0.0024 | 115.8725
3 | 0.7592 | 0.00605 | 0.0029 | 125.4876
3.5 | 0.8287 | 0.00611 | 0.0032 | 135.6301
4 | 0.8977 | 0.00626 | 0.0036 | 143.4026
4.5 | 0.9679 | 0.00634 | 0.004 | 152.6656
5 | 1.0374 | 0.00653 | 0.0046 | 158.8668
5.5 | 1.0886 | 0.00564 | 0.0085 | 193.0142
6 | 1.1513 | 0.00561 | 0.0108 | 205.2228
6.5 | 1.2197 | 0.00579 | 0.0122 | 210.6563
7 | 1.2893 | 0.00602 | 0.0136 | 214.1694
7.5 | 1.3588 | 0.0063 | 0.0153 | 215.6825
8 | 1.4313 | 0.00662 | 0.0167 | 216.2085
8.5 | 1.5088 | 0.00702 | 0.0173 | 214.9288
9 | 1.5952 | 0.00756 | 0.0166 | 211.0053
9.5 | 1.679 | 0.00841 | 0.0163 | 199.6433
10 | 1.7427 | 0.01008 | 0.0183 | 172.8869
10.5 | 1.7803 | 0.01458 | 0.0182 | 122.1056
12 | 1.5918 | 0.04431 | 0.0178 | 35.9242
13 | 1.4764 | 0.06564 | 0.0138 | 22.4924
13.5 | 1.4407 | 0.07537 | 0.0114 | 19.115
14 | 1.4207 | 0.08399 | 0.0093 | 16.9151
14.5 | 1.4011 | 0.09291 | 0.0067 | 15.0802
15 | 1.3844 | 0.10176 | 0.004 | 13.6046
15.5 | 1.3753 | 0.1101 | 0.0013 | 12.4914

## 121. Re 14M Mach 0.00 (1)
BIGFOIL.COM POLAR EXPORT
Horten 10.00% thick 6.00% camber
Horten 10.00% thick 6.00% camber |  |  |  | Cl Max: | 1.513 | at alpha= | 14 | deg
JavaFoil+Calcfoil stall+Eppler ext transition |  |  |  | L/D Max: | 164.419 | at alpha= | 9 | deg
Re: | 14000000 |  |  | Cd Min: | 0.0076 | at alpha= | 5 | deg
Mach: | 0 |  |  | Cl=0 at alpha= | -2.2456 | deg
|  |  |  | @ Cl=0.1, Cd= | 0.0088492
|  |  |  | @ Cl=0.4, Cd= | 0.008345
|  |  |  | @ Cl=0.6, Cd= | 0.0094998
alpha (deg) | Cl | Cd | Cm | Cl/Cd
-15.5 | -0.346 | 0.11356 | 0 | -3.051
-15 | -0.358 | 0.10834 | 0 | -3.302
-14.5 | -0.369 | 0.10271 | 0 | -3.591
-14 | -0.38 | 0.09773 | 0 | -3.883
-13.5 | -0.39 | 0.09297 | 0.001 | -4.192
-13 | -0.398 | 0.08868 | 0.001 | -4.486
-12.5 | -0.405 | 0.08384 | 0.001 | -4.827
-12 | -0.41 | 0.08 | 0.001 | -5.129
-11.5 | -0.415 | 0.07535 | 0.001 | -5.502
-11 | -0.417 | 0.07154 | 0.001 | -5.829
-10.5 | -0.418 | 0.06726 | 0.002 | -6.208
-10 | -0.416 | 0.06323 | 0.002 | -6.576
-9.5 | -0.412 | 0.05957 | 0.002 | -6.908
-9 | -0.404 | 0.05596 | 0.002 | -7.227
-8.5 | -0.394 | 0.05258 | 0.002 | -7.501
-8 | -0.381 | 0.04938 | 0.002 | -7.719
-7.5 | -0.365 | 0.04684 | 0.002 | -7.783
-7 | -0.345 | 0.04387 | 0.002 | -7.855
-6.5 | -0.321 | 0.04146 | 0.003 | -7.742
-6 | -0.294 | 0.03898 | 0.003 | -7.545
-5.5 | -0.264 | 0.0364 | 0.003 | -7.255
-5 | -0.231 | 0.03427 | 0.003 | -6.732
-4.5 | -0.194 | 0.03214 | 0.003 | -6.051
-4 | -0.156 | 0.02954 | 0.003 | -5.279
-3.5 | -0.139 | 0.00865 | 0.005 | -16.024
-3 | -0.085 | 0.00862 | 0.005 | -9.857
-2.5 | -0.029 | 0.0085 | 0.005 | -3.45
-2 | 0.028 | 0.00915 | 0.005 | 3.037
-1.5 | 0.086 | 0.00888 | 0.005 | 9.691
-1 | 0.145 | 0.00875 | 0.005 | 16.588
-0.5 | 0.205 | 0.00859 | 0.005 | 23.847
0 | 0.265 | 0.00849 | 0.005 | 31.216
0.5 | 0.325 | 0.00842 | 0.005 | 38.648
1 | 0.385 | 0.00836 | 0.005 | 46.084
1.5 | 0.445 | 0.0083 | 0.005 | 53.547
2 | 0.504 | 0.00887 | 0.005 | 56.757
2.5 | 0.563 | 0.00883 | 0.004 | 63.747
3 | 0.621 | 0.00988 | 0.004 | 62.887
3.5 | 0.68 | 0.00974 | 0.004 | 69.848
4 | 0.739 | 0.00966 | 0.004 | 76.5
4.5 | 0.797 | 0.00954 | 0.004 | 83.53
5 | 0.855 | 0.0076 | 0.003 | 112.603
5.5 | 0.913 | 0.00819 | 0.003 | 111.475
6 | 0.971 | 0.00859 | 0.003 | 113.13
6.5 | 1.029 | 0.00854 | 0.003 | 120.489
7 | 1.086 | 0.00837 | 0.002 | 129.717
7.5 | 1.143 | 0.00828 | 0.002 | 138.005
8 | 1.199 | 0.00831 | 0.002 | 144.382
8.5 | 1.254 | 0.00818 | 0.001 | 153.396
9 | 1.308 | 0.00795 | 0.001 | 164.419
9.5 | 1.358 | 0.00891 | 0.001 | 152.324
10 | 1.396 | 0.00965 | 0 | 144.584
10.5 | 1.423 | 0.011 | 0 | 129.366
11 | 1.443 | 0.01328 | -0.001 | 108.679
11.5 | 1.443 | 0.02045 | -0.001 | 70.532
12 | 1.467 | 0.02259 | -0.001 | 64.945
12.5 | 1.488 | 0.02477 | -0.002 | 60.08
13 | 1.502 | 0.027 | -0.002 | 55.63
13.5 | 1.51 | 0.02936 | -0.003 | 51.441
14 | 1.513 | 0.0318 | -0.003 | 47.57
14.5 | 1.51 | 0.03445 | -0.004 | 43.815
15 | 1.501 | 0.03724 | -0.004 | 40.3
15.5 | 1.486 | 0.04015 | -0.004 | 37.018
16 | 1.466 | 0.04327 | -0.005 | 33.886
16.5 | 1.441 | 0.04661 | -0.005 | 30.92
17 | 1.412 | 0.05006 | -0.006 | 28.199
17.5 | 1.378 | 0.05382 | -0.006 | 25.606
18 | 1.341 | 0.0578 | -0.007 | 23.197
18.5 | 1.297 | 0.06195 | -0.007 | 20.939
19 | 1.25 | 0.06634 | -0.008 | 18.84

## 122. Re 14M Mach 0.00 (2)
BIGFOIL.COM POLAR EXPORT
Horten 10.00% thick 6.00% camber
Horten 10.00% thick 6.00% camber |  |  |  | Cl Max: | 1.7555 | at alpha= | 15.5 | deg
XFOIL ncrit=9 |  |  |  | L/D Max: | 219.727 | at alpha= | 8.5 | deg
Re: | 14000000 |  |  | Cd Min: | 0.0956 | at alpha= | 20 | deg
Mach: | 0 |  |  | Cl=0 at alpha= | -2.4991 | deg
|  |  |  | @ Cl=0.1, Cd= | 0.005719
|  |  |  | @ Cl=0.4, Cd= | 0.0054724
|  |  |  | @ Cl=0.6, Cd= | 0.0055233
alpha (deg) | Cl | Cd | Cm | Cl/Cd
-11.5 | -0.976 | 0.01501 | -0.0137 | -65.0233
-11 | -0.926 | 0.01385 | -0.0124 | -66.8592
-10.5 | -0.8758 | 0.01266 | -0.0111 | -69.1785
-10 | -0.8239 | 0.01176 | -0.0101 | -70.0595
-9.5 | -0.7718 | 0.0108 | -0.009 | -71.463
-9 | -0.719 | 0.00994 | -0.008 | -72.334
-8.5 | -0.6655 | 0.00916 | -0.0071 | -72.6528
-8 | -0.6113 | 0.00859 | -0.0063 | -71.1641
-7.5 | -0.5563 | 0.00818 | -0.0056 | -68.0073
-7 | -0.501 | 0.00786 | -0.0049 | -63.7405
-6.5 | -0.4454 | 0.00758 | -0.0043 | -58.7599
-6 | -0.3898 | 0.00733 | -0.0037 | -53.1787
-5.5 | -0.3341 | 0.00707 | -0.0032 | -47.256
-5 | -0.2785 | 0.00684 | -0.0026 | -40.7164
-4.5 | -0.223 | 0.00656 | -0.002 | -33.9939
-4 | -0.1677 | 0.00634 | -0.0015 | -26.4511
-3.5 | -0.1119 | 0.00617 | -0.001 | -18.1361
-2.5 | -0.0001 | 0.00591 | -0.0001 | -0.01692
-2 | 0.0555 | 0.00579 | 0.0003 | 9.5855
-1.5 | 0.1119 | 0.0057 | 0.0006 | 19.6316
-1 | 0.1678 | 0.00563 | 0.0009 | 29.8046
-0.5 | 0.2241 | 0.00557 | 0.0011 | 40.2334
0 | 0.2804 | 0.00552 | 0.0013 | 50.7971
0.5 | 0.3367 | 0.00551 | 0.0014 | 61.1071
1 | 0.3932 | 0.00547 | 0.0015 | 71.883
1.5 | 0.4495 | 0.00549 | 0.0016 | 81.8761
2 | 0.5061 | 0.00547 | 0.0015 | 92.5229
2.5 | 0.5624 | 0.00551 | 0.0015 | 102.069
3 | 0.6189 | 0.00553 | 0.0014 | 111.9168
3.5 | 0.6752 | 0.00558 | 0.0013 | 121.0036
4 | 0.7314 | 0.00564 | 0.0012 | 129.6809
4.5 | 0.7876 | 0.00568 | 0.001 | 138.662
5 | 0.8434 | 0.00578 | 0.0009 | 145.917
5.5 | 0.8857 | 0.00482 | 0.0032 | 183.7552
6 | 0.9362 | 0.00473 | 0.0041 | 197.9281
6.5 | 0.9904 | 0.00479 | 0.0042 | 206.7641
7 | 1.0442 | 0.00495 | 0.0043 | 210.9495
7.5 | 1.0986 | 0.00507 | 0.0043 | 216.6864
8 | 1.1516 | 0.00529 | 0.0045 | 217.6938
8.5 | 1.2063 | 0.00549 | 0.0042 | 219.7268
9 | 1.2576 | 0.00621 | 0.0041 | 202.5121
9.5 | 1.3146 | 0.00701 | 0.0026 | 187.5321
10 | 1.3707 | 0.00779 | 0.0012 | 175.9564
10.5 | 1.4195 | 0.00897 | 0.001 | 158.2497
11 | 1.4706 | 0.01025 | 0 | 143.4732
11.5 | 1.5223 | 0.01132 | -0.0011 | 134.4788
12 | 1.5741 | 0.01226 | -0.0022 | 128.3931
12.5 | 1.6257 | 0.01313 | -0.0034 | 123.8157
13 | 1.6707 | 0.01404 | -0.0033 | 118.9957
13.5 | 1.7003 | 0.01502 | -0.0004 | 113.2024
14 | 1.7277 | 0.01614 | 0.0025 | 107.0446
14.5 | 1.7343 | 0.01832 | 0.0062 | 94.667
15 | 1.7469 | 0.02249 | 0.0043 | 77.6745
15.5 | 1.7555 | 0.0271 | 0.003 | 64.7786
16 | 1.7452 | 0.03338 | 0.0021 | 52.2828
16.5 | 1.7335 | 0.03962 | 0.0015 | 43.7532
17 | 1.7123 | 0.04696 | 0.0006 | 36.4629
17.5 | 1.6945 | 0.05442 | -0.0007 | 31.1374
18 | 1.6766 | 0.06217 | -0.0024 | 26.968
18.5 | 1.6602 | 0.06991 | -0.0042 | 23.7477
19 | 1.6425 | 0.07807 | -0.0064 | 21.0388
19.5 | 1.6243 | 0.0864 | -0.0088 | 18.7998
20 | 1.601 | 0.0956 | -0.0117 | 16.7469

## 123. Re 14M Mach 0.10 (1)
BIGFOIL.COM POLAR EXPORT
Horten 10.00% thick 6.00% camber
Horten 10.00% thick 6.00% camber |  |  |  | Cl Max: | 1.507 | at alpha= | 13.5 | deg
JavaFoil+Calcfoil stall+Eppler ext transition |  |  |  | L/D Max: | 157.131 | at alpha= | 8.5 | deg
Re: | 14000000 |  |  | Cd Min: | 0.00765 | at alpha= | 5 | deg
Mach: | 0.1 |  |  | Cl=0 at alpha= | -2.2456 | deg
|  |  |  | @ Cl=0.1, Cd= | 0.0088703
|  |  |  | @ Cl=0.4, Cd= | 0.0083713
|  |  |  | @ Cl=0.6, Cd= | 0.0094617
alpha (deg) | Cl | Cd | Cm | Cl/Cd
-15 | -0.317 | 0.10957 | 0 | -2.895
-14.5 | -0.33 | 0.10432 | 0 | -3.166
-14 | -0.343 | 0.09882 | 0 | -3.473
-13.5 | -0.356 | 0.09428 | 0.001 | -3.772
-13 | -0.366 | 0.08968 | 0.001 | -4.084
-12.5 | -0.376 | 0.08469 | 0.001 | -4.435
-12 | -0.384 | 0.08059 | 0.001 | -4.763
-11.5 | -0.391 | 0.07599 | 0.001 | -5.142
-11 | -0.396 | 0.07207 | 0.001 | -5.492
-10.5 | -0.399 | 0.06787 | 0.002 | -5.877
-10 | -0.4 | 0.06419 | 0.002 | -6.226
-9.5 | -0.398 | 0.05995 | 0.002 | -6.636
-9 | -0.393 | 0.05638 | 0.002 | -6.971
-8.5 | -0.385 | 0.05307 | 0.002 | -7.256
-8 | -0.374 | 0.04977 | 0.002 | -7.511
-7.5 | -0.359 | 0.04709 | 0.002 | -7.623
-7 | -0.34 | 0.04421 | 0.002 | -7.702
-6.5 | -0.318 | 0.04172 | 0.003 | -7.626
-6 | -0.292 | 0.03927 | 0.003 | -7.442
-5.5 | -0.263 | 0.03691 | 0.003 | -7.12
-5 | -0.23 | 0.03472 | 0.003 | -6.627
-4.5 | -0.194 | 0.03241 | 0.003 | -5.995
-4 | -0.156 | 0.02982 | 0.003 | -5.228
-3.5 | -0.115 | 0.02689 | 0.003 | -4.276
-3 | -0.085 | 0.00864 | 0.005 | -9.861
-2.5 | -0.029 | 0.00855 | 0.005 | -3.44
-2 | 0.028 | 0.00918 | 0.005 | 3.037
-1.5 | 0.086 | 0.00891 | 0.005 | 9.696
-1 | 0.146 | 0.00874 | 0.005 | 16.681
-0.5 | 0.206 | 0.00865 | 0.005 | 23.799
0 | 0.266 | 0.00851 | 0.005 | 31.295
0.5 | 0.327 | 0.00844 | 0.005 | 38.731
1 | 0.387 | 0.00838 | 0.005 | 46.193
1.5 | 0.447 | 0.00834 | 0.005 | 53.558
2 | 0.506 | 0.00892 | 0.005 | 56.753
2.5 | 0.565 | 0.00889 | 0.004 | 63.623
3 | 0.625 | 0.00987 | 0.004 | 63.305
3.5 | 0.684 | 0.00979 | 0.004 | 69.804
4 | 0.742 | 0.00967 | 0.004 | 76.738
4.5 | 0.801 | 0.00962 | 0.004 | 83.27
5 | 0.86 | 0.00765 | 0.003 | 112.291
5.5 | 0.918 | 0.00828 | 0.003 | 110.85
6 | 0.976 | 0.00863 | 0.003 | 113.052
6.5 | 1.034 | 0.0086 | 0.003 | 120.143
7 | 1.091 | 0.00844 | 0.002 | 129.376
7.5 | 1.148 | 0.00834 | 0.002 | 137.655
8 | 1.205 | 0.00808 | 0.002 | 149.001
8.5 | 1.26 | 0.00802 | 0.001 | 157.131
9 | 1.313 | 0.00849 | 0.001 | 154.653
9.5 | 1.362 | 0.00903 | 0.001 | 150.839
10 | 1.399 | 0.00986 | 0 | 141.91
10.5 | 1.425 | 0.01137 | 0 | 125.278
11 | 1.444 | 0.01375 | -0.001 | 105.027
11.5 | 1.445 | 0.02097 | -0.001 | 68.924
12 | 1.469 | 0.02313 | -0.001 | 63.51
12.5 | 1.489 | 0.02535 | -0.002 | 58.724
13 | 1.501 | 0.02764 | -0.002 | 54.304
13.5 | 1.507 | 0.03002 | -0.003 | 50.208
14 | 1.507 | 0.03259 | -0.003 | 46.261
14.5 | 1.501 | 0.03526 | -0.004 | 42.579
15 | 1.489 | 0.03813 | -0.004 | 39.046
15.5 | 1.47 | 0.0412 | -0.004 | 35.686
16 | 1.446 | 0.04444 | -0.005 | 32.534
16.5 | 1.416 | 0.04787 | -0.005 | 29.583
17 | 1.381 | 0.05148 | -0.006 | 26.834
17.5 | 1.342 | 0.05541 | -0.006 | 24.225
18 | 1.3 | 0.05947 | -0.007 | 21.855
18.5 | 1.25 | 0.06393 | -0.007 | 19.554

## 124. Re 14M Mach 0.10 (2)
BIGFOIL.COM POLAR EXPORT
Horten 10.00% thick 6.00% camber
Horten 10.00% thick 6.00% camber |  |  |  | Cl Max: | 1.7451 | at alpha= | 15.5 | deg
XFOIL ncrit=9 |  |  |  | L/D Max: | 220.163 | at alpha= | 8.5 | deg
Re: | 14000000 |  |  | Cd Min: | 0.10098 | at alpha= | 20 | deg
Mach: | 0.1 |  |  | Cl=0 at alpha= | -2.5 | deg
|  |  |  | @ Cl=0.1, Cd= | 0.0057302
|  |  |  | @ Cl=0.4, Cd= | 0.0054807
|  |  |  | @ Cl=0.6, Cd= | 0.0055319
alpha (deg) | Cl | Cd | Cm | Cl/Cd
-10.5 | -0.8798 | 0.01484 | -0.0138 | -59.2857
-10 | -0.8308 | 0.01298 | -0.0123 | -64.0062
-9.5 | -0.779 | 0.01172 | -0.0109 | -66.4676
-9 | -0.7263 | 0.0106 | -0.0097 | -68.5189
-8.5 | -0.6725 | 0.00963 | -0.0085 | -69.8339
-8 | -0.6177 | 0.00891 | -0.0075 | -69.3266
-7.5 | -0.5622 | 0.00838 | -0.0066 | -67.0883
-7 | -0.5062 | 0.00799 | -0.0058 | -63.3542
-6.5 | -0.4499 | 0.00768 | -0.0051 | -58.5807
-6 | -0.3936 | 0.00741 | -0.0044 | -53.1174
-5.5 | -0.3372 | 0.00714 | -0.0038 | -47.2269
-5 | -0.2809 | 0.00692 | -0.0032 | -40.5925
-4.5 | -0.2248 | 0.00662 | -0.0025 | -33.9577
-4 | -0.169 | 0.00638 | -0.0018 | -26.489
-3.5 | -0.1127 | 0.00619 | -0.0013 | -18.2068
-3 | -0.0564 | 0.00608 | -0.0008 | -9.2763
-2.5 | 0 | 0.00593 | -0.0004 | 0
-2 | 0.056 | 0.0058 | 0.0001 | 9.6552
-1.5 | 0.1127 | 0.00571 | 0.0004 | 19.7373
-1 | 0.1691 | 0.00564 | 0.0008 | 29.9823
-0.5 | 0.2257 | 0.00557 | 0.001 | 40.5206
0 | 0.2824 | 0.00553 | 0.0012 | 51.0669
0.5 | 0.3391 | 0.00551 | 0.0014 | 61.5426
1 | 0.396 | 0.00548 | 0.0015 | 72.2628
1.5 | 0.4526 | 0.00549 | 0.0016 | 82.4408
2 | 0.5097 | 0.00548 | 0.0016 | 93.0109
2.5 | 0.5662 | 0.00552 | 0.0016 | 102.5725
3 | 0.6232 | 0.00554 | 0.0015 | 112.491
3.5 | 0.6798 | 0.00559 | 0.0014 | 121.61
4 | 0.7365 | 0.00565 | 0.0013 | 130.354
4.5 | 0.7931 | 0.0057 | 0.0011 | 139.1404
5 | 0.8493 | 0.00579 | 0.001 | 146.6839
5.5 | 0.892 | 0.00484 | 0.0033 | 184.2975
6 | 0.9427 | 0.00475 | 0.0043 | 198.4632
6.5 | 0.9975 | 0.00481 | 0.0044 | 207.3805
7 | 1.0517 | 0.00497 | 0.0046 | 211.6097
7.5 | 1.1065 | 0.0051 | 0.0046 | 216.9608
8 | 1.16 | 0.00532 | 0.0048 | 218.0451
8.5 | 1.2153 | 0.00552 | 0.0045 | 220.163
9 | 1.2673 | 0.00623 | 0.0045 | 203.4189
9.5 | 1.3249 | 0.00705 | 0.003 | 187.9291
10 | 1.3814 | 0.00786 | 0.0017 | 175.7506
10.5 | 1.4303 | 0.0091 | 0.0015 | 157.1758
11 | 1.4818 | 0.01041 | 0.0005 | 142.3439
12 | 1.586 | 0.01249 | -0.0016 | 126.9816
12.5 | 1.6377 | 0.01341 | -0.0026 | 122.1253
13 | 1.6788 | 0.01436 | -0.0016 | 116.9081
13.5 | 1.7072 | 0.01545 | 0.0015 | 110.4984
14 | 1.7245 | 0.01677 | 0.0059 | 102.8324
14.5 | 1.7322 | 0.02032 | 0.0061 | 85.2461
15 | 1.7434 | 0.0249 | 0.0043 | 70.0161
15.5 | 1.7451 | 0.03009 | 0.0033 | 57.996
16 | 1.7277 | 0.03702 | 0.0026 | 46.6694
16.5 | 1.7131 | 0.04358 | 0.002 | 39.3093
17 | 1.6928 | 0.05107 | 0.0009 | 33.1467
17.5 | 1.6744 | 0.05879 | -0.0006 | 28.481
18 | 1.6551 | 0.06689 | -0.0025 | 24.7436
18.5 | 1.6382 | 0.07479 | -0.0044 | 21.904
19 | 1.6235 | 0.08264 | -0.0066 | 19.6455
19.5 | 1.6025 | 0.09158 | -0.0093 | 17.4984
20 | 1.5784 | 0.10098 | -0.0124 | 15.6308

## 125. Re 14M Mach 0.25 (1)
BIGFOIL.COM POLAR EXPORT
Horten 10.00% thick 6.00% camber
Horten 10.00% thick 6.00% camber |  |  |  | Cl Max: | 1.487 | at alpha= | 12.5 | deg
JavaFoil+Calcfoil stall+Eppler ext transition |  |  |  | L/D Max: | 158.042 | at alpha= | 8 | deg
Re: | 14000000 |  |  | Cd Min: | 0.00781 | at alpha= | 8 | deg
Mach: | 0.25 |  |  | Cl=0 at alpha= | -2.2414 | deg
|  |  |  | @ Cl=0.1, Cd= | 0.0085605
|  |  |  | @ Cl=0.4, Cd= | 0.0085487
|  |  |  | @ Cl=0.6, Cd= | 0.0090542
alpha (deg) | Cl | Cd | Cm | Cl/Cd
-13 | -0.062 | 0.09323 | 0.001 | -0.66
-12.5 | -0.059 | 0.08823 | 0.001 | -0.666
-12 | -0.096 | 0.08289 | 0.001 | -1.155
-11.5 | -0.156 | 0.07838 | 0.001 | -1.992
-11 | -0.195 | 0.07464 | 0.001 | -2.615
-10.5 | -0.227 | 0.07474 | 0.001 | -3.032
-10 | -0.254 | 0.06698 | 0.002 | -3.793
-9.5 | -0.276 | 0.06331 | 0.002 | -4.361
-9 | -0.293 | 0.05916 | 0.002 | -4.955
-8.5 | -0.305 | 0.05593 | 0.002 | -5.449
-8 | -0.311 | 0.05262 | 0.002 | -5.907
-7.5 | -0.311 | 0.04925 | 0.002 | -6.316
-7 | -0.305 | 0.04609 | 0.002 | -6.624
-6.5 | -0.294 | 0.04377 | 0.002 | -6.707
-6 | -0.276 | 0.04122 | 0.003 | -6.694
-5.5 | -0.253 | 0.0386 | 0.003 | -6.55
-5 | -0.225 | 0.0362 | 0.003 | -6.206
-4.5 | -0.192 | 0.03405 | 0.003 | -5.635
-4 | -0.155 | 0.03185 | 0.003 | -4.868
-3.5 | -0.115 | 0.02962 | 0.003 | -3.871
-3 | -0.072 | 0.02598 | 0.004 | -2.756
-2.5 | -0.03 | 0.00866 | 0.005 | -3.458
-2 | 0.028 | 0.00855 | 0.005 | 3.331
-1.5 | 0.088 | 0.00847 | 0.005 | 10.44
-1 | 0.149 | 0.00893 | 0.005 | 16.736
-0.5 | 0.211 | 0.00877 | 0.005 | 24.082
0 | 0.273 | 0.00866 | 0.005 | 31.576
0.5 | 0.336 | 0.00859 | 0.005 | 39.076
1 | 0.398 | 0.00855 | 0.005 | 46.538
1.5 | 0.459 | 0.00851 | 0.005 | 53.951
2 | 0.52 | 0.00849 | 0.005 | 61.254
2.5 | 0.581 | 0.00907 | 0.005 | 64.05
3 | 0.641 | 0.00902 | 0.004 | 71.076
3.5 | 0.702 | 0.01 | 0.004 | 70.192
4 | 0.762 | 0.00993 | 0.004 | 76.778
4.5 | 0.822 | 0.00991 | 0.004 | 82.969
5 | 0.882 | 0.00795 | 0.003 | 110.965
5.5 | 0.942 | 0.00804 | 0.003 | 117.182
6 | 1.002 | 0.00883 | 0.003 | 113.398
6.5 | 1.061 | 0.00811 | 0.003 | 130.729
7 | 1.119 | 0.00809 | 0.002 | 138.393
7.5 | 1.177 | 0.00785 | 0.002 | 149.867
8 | 1.234 | 0.00781 | 0.002 | 158.042
8.5 | 1.288 | 0.00853 | 0.001 | 150.952
9 | 1.338 | 0.0091 | 0.001 | 147.026
9.5 | 1.38 | 0.01 | 0.001 | 137.969
10 | 1.408 | 0.01157 | 0 | 121.68
10.5 | 1.433 | 0.01371 | 0 | 104.53
11 | 1.453 | 0.0165 | -0.001 | 88.072
11.5 | 1.457 | 0.02384 | -0.001 | 61.102
12 | 1.475 | 0.02628 | -0.001 | 56.125
12.5 | 1.487 | 0.02874 | -0.002 | 51.72
13 | 1.487 | 0.03136 | -0.002 | 47.418
13.5 | 1.478 | 0.03417 | -0.003 | 43.241
14 | 1.458 | 0.03721 | -0.003 | 39.189
14.5 | 1.428 | 0.04042 | -0.004 | 35.333
15 | 1.387 | 0.04384 | -0.004 | 31.646
15.5 | 1.336 | 0.04756 | -0.005 | 28.086
16 | 1.274 | 0.05161 | -0.005 | 24.68
16.5 | 1.202 | 0.05616 | -0.005 | 21.403
17 | 1.121 | 0.06123 | -0.006 | 18.31
17.5 | 1.033 | 0.06634 | -0.006 | 15.576

## 126. Re 14M Mach 0.25 (2)
BIGFOIL.COM POLAR EXPORT
Horten 10.00% thick 6.00% camber
Horten 10.00% thick 6.00% camber |  |  |  | Cl Max: | 1.7039 | at alpha= | 14 | deg
XFOIL ncrit=9 |  |  |  | L/D Max: | 221.259 | at alpha= | 8.5 | deg
Re: | 14000000 |  |  | Cd Min: | 0.23845 | at alpha= | -20 | deg
Mach: | 0.25 |  |  | Cl=0 at alpha= | -2.5034 | deg
|  |  |  | @ Cl=0.1, Cd= | 0.0057989
|  |  |  | @ Cl=0.4, Cd= | 0.005532
|  |  |  | @ Cl=0.6, Cd= | 0.005574
alpha (deg) | Cl | Cd | Cm | Cl/Cd
-20 | -0.6584 | 0.23845 | 0.0676 | -2.7612
-19.5 | -0.6392 | 0.23269 | 0.0637 | -2.747
-19 | -0.62 | 0.2269 | 0.0599 | -2.7325
-18.5 | -0.6 | 0.2215 | 0.0562 | -2.7088
-18 | -0.5798 | 0.21555 | 0.0526 | -2.6899
-17.5 | -0.5622 | 0.2085 | 0.0487 | -2.6964
-17 | -0.5438 | 0.20171 | 0.0449 | -2.6959
-16.5 | -0.5255 | 0.19484 | 0.0412 | -2.6971
-16 | -0.5145 | 0.1843 | 0.0368 | -2.7916
-15.5 | -0.4946 | 0.17856 | 0.0334 | -2.7699
-15 | -0.4775 | 0.17153 | 0.0297 | -2.7838
-14.5 | -0.4568 | 0.16616 | 0.0264 | -2.7492
-14 | -0.4404 | 0.15899 | 0.0228 | -2.77
-13.5 | -0.4203 | 0.15341 | 0.0196 | -2.7397
-13 | -0.405 | 0.14606 | 0.0161 | -2.7728
-12.5 | -0.3865 | 0.14005 | 0.013 | -2.7597
-12 | -0.3895 | 0.12727 | 0.008 | -3.0604
-11.5 | -0.3707 | 0.12182 | 0.0052 | -3.043
-11 | -0.3603 | 0.11437 | 0.0018 | -3.1503
-10.5 | -0.3473 | 0.10797 | -0.0012 | -3.2166
-9.5 | -0.3692 | 0.0876 | -0.0103 | -4.2146
-9 | -0.3305 | 0.0871 | -0.0103 | -3.7945
-7.5 | -0.5918 | 0.01122 | -0.0136 | -52.7451
-7 | -0.5352 | 0.00958 | -0.0117 | -55.8664
-6.5 | -0.4758 | 0.00868 | -0.0101 | -54.8157
-6 | -0.4157 | 0.00807 | -0.0087 | -51.5118
-5.5 | -0.3555 | 0.00762 | -0.0074 | -46.6535
-5 | -0.2954 | 0.00729 | -0.0063 | -40.5213
-4.5 | -0.2354 | 0.00702 | -0.0053 | -33.5328
-4 | -0.1765 | 0.00665 | -0.0042 | -26.5414
-3.5 | -0.1176 | 0.00637 | -0.0032 | -18.4615
-3 | -0.0587 | 0.00618 | -0.0023 | -9.4984
-2.5 | 0.0004 | 0.00604 | -0.0016 | 0.066225
-2 | 0.0588 | 0.00589 | -0.0009 | 9.983
-1.5 | 0.1176 | 0.00576 | -0.0003 | 20.4167
-1 | 0.1763 | 0.00571 | 0.0002 | 30.8757
-0.5 | 0.2351 | 0.00561 | 0.0006 | 41.9073
0 | 0.2938 | 0.00559 | 0.001 | 52.5581
0.5 | 0.3527 | 0.00554 | 0.0012 | 63.6643
1 | 0.4115 | 0.00553 | 0.0014 | 74.4123
1.5 | 0.4704 | 0.00552 | 0.0016 | 85.2174
2 | 0.5294 | 0.00552 | 0.0016 | 95.9058
2.5 | 0.5881 | 0.00557 | 0.0017 | 105.5835
3 | 0.6472 | 0.00559 | 0.0017 | 115.7782
3.5 | 0.7059 | 0.00567 | 0.0017 | 124.4974
4 | 0.7651 | 0.00571 | 0.0016 | 133.993
4.5 | 0.8236 | 0.0058 | 0.0015 | 142
5 | 0.8825 | 0.00586 | 0.0015 | 150.5973
5.5 | 0.9269 | 0.00498 | 0.004 | 186.1245
6 | 0.9797 | 0.00486 | 0.0052 | 201.5844
6.5 | 1.0367 | 0.00494 | 0.0055 | 209.8583
7 | 1.0935 | 0.00511 | 0.0058 | 213.9922
7.5 | 1.1509 | 0.00526 | 0.006 | 218.8023
8 | 1.2074 | 0.00548 | 0.0064 | 220.3285
8.5 | 1.2656 | 0.00572 | 0.0064 | 221.2587
9 | 1.3219 | 0.00634 | 0.0064 | 208.5016
9.5 | 1.3829 | 0.00727 | 0.005 | 190.2201
10 | 1.4415 | 0.00825 | 0.0041 | 174.7273
10.5 | 1.4917 | 0.00978 | 0.0043 | 152.5256
11 | 1.5434 | 0.01144 | 0.0037 | 134.9126
11.5 | 1.5966 | 0.01279 | 0.0031 | 124.8319
12 | 1.6495 | 0.01407 | 0.0024 | 117.2353
12.5 | 1.6853 | 0.01534 | 0.0048 | 109.8631
13 | 1.6937 | 0.01709 | 0.0106 | 99.1047
13.5 | 1.7014 | 0.02216 | 0.0085 | 76.778
14 | 1.7039 | 0.02771 | 0.0073 | 61.4904
14.5 | 1.6886 | 0.03451 | 0.0068 | 48.9307
15 | 1.6705 | 0.04144 | 0.0064 | 40.3113
15.5 | 1.6482 | 0.04903 | 0.0056 | 33.6162
16 | 1.6243 | 0.0573 | 0.0042 | 28.3473
16.5 | 1.6107 | 0.06467 | 0.0028 | 24.9064
17 | 1.5876 | 0.0734 | 0.0007 | 21.6294
17.5 | 1.5707 | 0.08159 | -0.0014 | 19.2511
18 | 1.5559 | 0.0897 | -0.0037 | 17.3456
18.5 | 1.537 | 0.09851 | -0.0065 | 15.6025
19 | 1.5215 | 0.10717 | -0.0095 | 14.1971

## 127. Re 14M Mach 0.50 (1)
BIGFOIL.COM POLAR EXPORT
Horten 10.00% thick 6.00% camber
Horten 10.00% thick 6.00% camber |  |  |  | Cl Max: | 1.458 | at alpha= | 10 | deg
JavaFoil+Calcfoil stall+Eppler ext transition |  |  |  | L/D Max: | 135.433 | at alpha= | 5.5 | deg
Re: | 14000000 |  |  | Cd Min: | 0.00771 | at alpha= | 5.5 | deg
Mach: | 0.5 |  |  | Cl=0 at alpha= | -2.25 | deg
|  |  |  | @ Cl=0.1, Cd= | 0.021295
|  |  |  | @ Cl=0.4, Cd= | 0.0087391
|  |  |  | @ Cl=0.6, Cd= | 0.0087471
alpha (deg) | Cl | Cd | Cm | Cl/Cd
-20 | -0.938 | 0.15165 | -0.003 | -6.185
-19.5 | -0.911 | 0.15096 | -0.003 | -6.037
-19 | -0.887 | 0.13966 | -0.002 | -6.35
-18.5 | -0.862 | 0.13024 | -0.002 | -6.622
-18 | -0.838 | 0.11906 | -0.002 | -7.042
-17.5 | -0.809 | 0.12319 | -0.001 | -6.569
-17 | -0.784 | 0.11662 | -0.001 | -6.723
-16.5 | -0.759 | 0.10761 | -0.001 | -7.058
-16 | -0.735 | 0.10051 | -0.001 | -7.31
-15.5 | -0.708 | 0.09683 | 0 | -7.313
-15 | -0.68 | 0.09608 | 0 | -7.077
-14.5 | -0.655 | 0.08918 | 0 | -7.347
-14 | -0.631 | 0.08241 | 0.001 | -7.652
-13.5 | -0.606 | 0.07643 | 0.001 | -7.926
-13 | -0.575 | 0.08048 | 0.001 | -7.149
-12.5 | -0.55 | 0.07515 | 0.001 | -7.316
-12 | -0.525 | 0.06918 | 0.001 | -7.586
-11.5 | -0.497 | 0.07023 | 0.002 | -7.07
-11 | -0.47 | 0.0665 | 0.002 | -7.068
-10.5 | -0.444 | 0.06179 | 0.002 | -7.188
-10 | -0.419 | 0.05687 | 0.002 | -7.361
-9.5 | -0.39 | 0.05771 | 0.002 | -6.763
-9 | -0.364 | 0.05434 | 0.002 | -6.693
-8.5 | -0.338 | 0.05048 | 0.003 | -6.689
-8 | -0.31 | 0.05024 | 0.003 | -6.175
-7.5 | -0.284 | 0.04704 | 0.003 | -6.029
-7 | -0.257 | 0.04424 | 0.003 | -5.808
-6.5 | -0.23 | 0.04373 | 0.003 | -5.252
-6 | -0.203 | 0.04078 | 0.003 | -4.98
-5.5 | -0.176 | 0.03831 | 0.003 | -4.603
-5 | -0.149 | 0.038 | 0.003 | -3.922
-4.5 | -0.122 | 0.03575 | 0.003 | -3.419
-4 | -0.095 | 0.03522 | 0.003 | -2.699
-3.5 | -0.068 | 0.03462 | 0.003 | -1.965
-3 | -0.062 | 0.033 | 0.003 | -1.883
-2.5 | -0.024 | 0.03096 | 0.003 | -0.787
-2 | 0.024 | 0.02856 | 0.003 | 0.855
-1.5 | 0.079 | 0.02552 | 0.004 | 3.082
-1 | 0.164 | 0.00842 | 0.006 | 19.449
-0.5 | 0.233 | 0.00898 | 0.006 | 25.988
0 | 0.304 | 0.00892 | 0.006 | 34.027
0.5 | 0.374 | 0.00878 | 0.006 | 42.593
1 | 0.444 | 0.00867 | 0.005 | 51.159
1.5 | 0.512 | 0.00869 | 0.005 | 58.858
2 | 0.579 | 0.00871 | 0.005 | 66.483
2.5 | 0.647 | 0.00883 | 0.005 | 73.255
3 | 0.714 | 0.00954 | 0.005 | 74.867
3.5 | 0.781 | 0.00961 | 0.005 | 81.313
4 | 0.848 | 0.01024 | 0.004 | 82.795
4.5 | 0.914 | 0.01 | 0.004 | 91.392
5 | 0.979 | 0.00974 | 0.004 | 100.503
5.5 | 1.044 | 0.00771 | 0.004 | 135.433
6 | 1.106 | 0.00832 | 0.003 | 132.844
6.5 | 1.163 | 0.00882 | 0.003 | 131.847
7 | 1.211 | 0.00967 | 0.003 | 125.262
7.5 | 1.254 | 0.01113 | 0.002 | 112.624
8 | 1.3 | 0.01277 | 0.002 | 101.848
8.5 | 1.347 | 0.01458 | 0.001 | 92.404
9 | 1.394 | 0.01664 | 0.001 | 83.757
9.5 | 1.437 | 0.01899 | 0.001 | 75.635
10 | 1.458 | 0.02179 | 0 | 66.935
10.5 | 1.447 | 0.03261 | 0 | 44.361
11 | 1.417 | 0.03681 | -0.001 | 38.484
11.5 | 1.306 | 0.04165 | -0.001 | 31.358
12 | 0.865 | 0.04678 | -0.001 | 18.489
12.5 | 0.892 | 0.05202 | -0.002 | 17.139
13 | 0.918 | 0.05736 | -0.002 | 16.01
13.5 | 0.947 | 0.05947 | -0.003 | 15.928
14 | 0.974 | 0.06503 | -0.003 | 14.976
14.5 | 1 | 0.07144 | -0.004 | 13.996
15 | 1.025 | 0.07849 | -0.004 | 13.065

## 128. Re 14M Mach 0.50 (2)
BIGFOIL.COM POLAR EXPORT
Horten 10.00% thick 6.00% camber
Horten 10.00% thick 6.00% camber |  |  |  | Cl Max: | 1.7711 | at alpha= | 10.5 | deg
XFOIL ncrit=9 |  |  |  | L/D Max: | 222.614 | at alpha= | 7.5 | deg
Re: | 14000000 |  |  | Cd Min: | 0.26195 | at alpha= | -20 | deg
Mach: | 0.5 |  |  | Cl=0 at alpha= | -2.5277 | deg
|  |  |  | @ Cl=0.1, Cd= | 0.006395
|  |  |  | @ Cl=0.4, Cd= | 0.0057723
|  |  |  | @ Cl=0.6, Cd= | 0.0057668
alpha (deg) | Cl | Cd | Cm | Cl/Cd
-20 | -0.7185 | 0.26195 | 0.0829 | -2.7429
-19.5 | -0.696 | 0.25418 | 0.0782 | -2.7382
-19 | -0.6745 | 0.24518 | 0.0736 | -2.751
-18.5 | -0.6509 | 0.23821 | 0.0691 | -2.7325
-18 | -0.6267 | 0.2318 | 0.0647 | -2.7036
-17.5 | -0.6035 | 0.22433 | 0.0603 | -2.6902
-17 | -0.5799 | 0.21731 | 0.056 | -2.6685
-16.5 | -0.5566 | 0.20971 | 0.0518 | -2.6541
-16 | -0.5339 | 0.20209 | 0.0475 | -2.6419
-15.5 | -0.5118 | 0.19414 | 0.0432 | -2.6362
-15 | -0.4893 | 0.18657 | 0.039 | -2.6226
-14.5 | -0.4688 | 0.17815 | 0.0347 | -2.6315
-14 | -0.449 | 0.16964 | 0.0305 | -2.6468
-13.5 | -0.4262 | 0.16279 | 0.0266 | -2.6181
-13 | -0.4041 | 0.15581 | 0.0227 | -2.5935
-12.5 | -0.3799 | 0.14974 | 0.0192 | -2.5371
-12 | -0.3614 | 0.1417 | 0.0152 | -2.5505
-11.5 | -0.3398 | 0.13499 | 0.0117 | -2.5172
-11 | -0.3205 | 0.12778 | 0.008 | -2.5082
-10.5 | -0.3029 | 0.12034 | 0.0044 | -2.517
-10 | -0.2877 | 0.11266 | 0.0007 | -2.5537
-9 | -0.2571 | 0.09859 | -0.006 | -2.6078
-8.5 | -0.2429 | 0.09206 | -0.009 | -2.6385
-8 | -0.2205 | 0.08752 | -0.0112 | -2.5194
-7.5 | -0.212 | 0.08095 | -0.0141 | -2.6189
-7 | -0.2191 | 0.07406 | -0.0175 | -2.9584
-6.5 | -0.2152 | 0.07028 | -0.0169 | -3.062
-6 | -0.206 | 0.06353 | -0.0195 | -3.2426
-5.5 | -0.1919 | 0.05584 | -0.0216 | -3.4366
-5 | -0.166 | 0.04877 | -0.0227 | -3.4037
-4.5 | -0.1311 | 0.04228 | -0.0227 | -3.1008
-4 | -0.088 | 0.03682 | -0.0218 | -2.39
-3.5 | -0.0521 | 0.02847 | -0.019 | -1.83
-3 | -0.0409 | 0.01464 | -0.0125 | -2.7937
-2.5 | 0.0024 | 0.00731 | -0.0093 | 0.32832
-2 | 0.0719 | 0.00652 | -0.0068 | 11.0276
-1.5 | 0.1416 | 0.00621 | -0.0048 | 22.8019
-1 | 0.2102 | 0.00598 | -0.003 | 35.1505
-0.5 | 0.2791 | 0.00588 | -0.0017 | 47.466
0 | 0.3475 | 0.00578 | -0.0005 | 60.1211
0.5 | 0.4159 | 0.00577 | 0.0003 | 72.0797
1 | 0.4846 | 0.00573 | 0.001 | 84.5724
1.5 | 0.5529 | 0.00576 | 0.0016 | 95.9896
2 | 0.6218 | 0.00577 | 0.0021 | 107.7643
2.5 | 0.6903 | 0.00585 | 0.0025 | 118
3 | 0.7596 | 0.00589 | 0.0028 | 128.9643
3.5 | 0.8286 | 0.00599 | 0.0032 | 138.3306
4 | 0.8983 | 0.00609 | 0.0036 | 147.5041
4.5 | 0.9683 | 0.00621 | 0.004 | 155.9259
5 | 1.0382 | 0.00637 | 0.0046 | 162.9827
5.5 | 1.1084 | 0.00645 | 0.0052 | 171.845
6 | 1.1538 | 0.00554 | 0.0104 | 208.2671
6.5 | 1.2231 | 0.00565 | 0.0117 | 216.4779
7 | 1.2912 | 0.00592 | 0.0133 | 218.1081
7.5 | 1.3624 | 0.00612 | 0.0148 | 222.6144
8 | 1.4316 | 0.00649 | 0.0167 | 220.5855
8.5 | 1.5072 | 0.0068 | 0.0178 | 221.6471
9.5 | 1.6746 | 0.00831 | 0.0171 | 201.5162
10 | 1.7373 | 0.01013 | 0.019 | 171.5005
10.5 | 1.7711 | 0.01485 | 0.0189 | 119.266
11 | 1.7062 | 0.02565 | 0.0169 | 66.5185
12 | 1.5879 | 0.04464 | 0.0175 | 35.5712
12.5 | 1.5257 | 0.05531 | 0.0159 | 27.5845
13 | 1.4811 | 0.0653 | 0.0138 | 22.6815
13.5 | 1.4481 | 0.07477 | 0.0116 | 19.3674
14 | 1.4306 | 0.08314 | 0.0096 | 17.2071
14.5 | 1.4134 | 0.09176 | 0.0072 | 15.4032
15 | 1.3988 | 0.10035 | 0.0047 | 13.9392
15.5 | 1.3872 | 0.10895 | 0.0019 | 12.7324

## 129. Re 16M Mach 0.00 (1)
BIGFOIL.COM POLAR EXPORT
Horten 10.00% thick 6.00% camber
Horten 10.00% thick 6.00% camber |  |  |  | Cl Max: | 1.515 | at alpha= | 14 | deg
JavaFoil+Calcfoil stall+Eppler ext transition |  |  |  | L/D Max: | 164.898 | at alpha= | 9 | deg
Re: | 16000000 |  |  | Cd Min: | 0.00793 | at alpha= | 9 | deg
Mach: | 0 |  |  | Cl=0 at alpha= | -2.2456 | deg
|  |  |  | @ Cl=0.1, Cd= | 0.0086891
|  |  |  | @ Cl=0.4, Cd= | 0.0084075
|  |  |  | @ Cl=0.6, Cd= | 0.0093735
alpha (deg) | Cl | Cd | Cm | Cl/Cd
-15.5 | -0.347 | 0.11284 | 0 | -3.071
-15 | -0.358 | 0.10826 | 0 | -3.305
-14.5 | -0.369 | 0.10266 | 0 | -3.594
-14 | -0.38 | 0.09765 | 0 | -3.887
-13.5 | -0.39 | 0.09249 | 0.001 | -4.214
-13 | -0.398 | 0.08785 | 0.001 | -4.529
-12.5 | -0.405 | 0.08312 | 0.001 | -4.871
-12 | -0.41 | 0.07914 | 0.001 | -5.186
-11.5 | -0.415 | 0.07507 | 0.001 | -5.523
-11 | -0.417 | 0.07074 | 0.001 | -5.896
-10.5 | -0.418 | 0.06676 | 0.002 | -6.256
-10 | -0.416 | 0.06296 | 0.002 | -6.605
-9.5 | -0.412 | 0.05909 | 0.002 | -6.967
-9 | -0.405 | 0.05565 | 0.002 | -7.269
-8.5 | -0.395 | 0.05218 | 0.002 | -7.56
-8 | -0.381 | 0.04896 | 0.002 | -7.787
-7.5 | -0.365 | 0.04654 | 0.002 | -7.836
-7 | -0.345 | 0.04353 | 0.002 | -7.92
-6.5 | -0.321 | 0.04113 | 0.003 | -7.808
-6 | -0.294 | 0.03866 | 0.003 | -7.612
-5.5 | -0.264 | 0.03622 | 0.003 | -7.294
-5 | -0.231 | 0.03409 | 0.003 | -6.771
-4.5 | -0.195 | 0.03187 | 0.003 | -6.107
-4 | -0.156 | 0.02895 | 0.003 | -5.398
-3.5 | -0.139 | 0.00855 | 0.005 | -16.214
-3 | -0.085 | 0.00849 | 0.005 | -10.008
-2.5 | -0.029 | 0.00837 | 0.005 | -3.501
-2 | 0.028 | 0.00901 | 0.005 | 3.083
-1.5 | 0.086 | 0.00872 | 0.005 | 9.866
-1 | 0.145 | 0.00859 | 0.005 | 16.893
-0.5 | 0.205 | 0.00847 | 0.005 | 24.207
0 | 0.265 | 0.00838 | 0.005 | 31.635
0.5 | 0.325 | 0.00829 | 0.005 | 39.242
1 | 0.385 | 0.00825 | 0.005 | 46.733
1.5 | 0.445 | 0.00888 | 0.005 | 50.081
2 | 0.504 | 0.00878 | 0.005 | 57.353
2.5 | 0.563 | 0.00871 | 0.004 | 64.599
3 | 0.621 | 0.00975 | 0.004 | 63.733
3.5 | 0.68 | 0.00962 | 0.004 | 70.735
4 | 0.739 | 0.00953 | 0.004 | 77.547
4.5 | 0.797 | 0.00947 | 0.004 | 84.186
5 | 0.855 | 0.00939 | 0.003 | 91.14
5.5 | 0.913 | 0.00818 | 0.003 | 111.613
6 | 0.971 | 0.00854 | 0.003 | 113.693
6.5 | 1.029 | 0.00852 | 0.003 | 120.795
7 | 1.086 | 0.00832 | 0.002 | 130.495
7.5 | 1.143 | 0.00826 | 0.002 | 138.47
8 | 1.199 | 0.00826 | 0.002 | 145.118
8.5 | 1.254 | 0.00813 | 0.001 | 154.324
9 | 1.308 | 0.00793 | 0.001 | 164.898
9.5 | 1.358 | 0.00891 | 0.001 | 152.312
10 | 1.396 | 0.00967 | 0 | 144.371
10.5 | 1.423 | 0.01107 | 0 | 128.514
11 | 1.44 | 0.0137 | -0.001 | 105.102
11.5 | 1.445 | 0.01983 | -0.001 | 72.89
12 | 1.47 | 0.02194 | -0.001 | 67.001
12.5 | 1.491 | 0.02407 | -0.002 | 61.925
13 | 1.504 | 0.02625 | -0.002 | 57.312
13.5 | 1.513 | 0.02855 | -0.003 | 52.99
14 | 1.515 | 0.03095 | -0.003 | 48.953
14.5 | 1.512 | 0.03356 | -0.004 | 45.045
15 | 1.503 | 0.03626 | -0.004 | 41.448
15.5 | 1.488 | 0.03919 | -0.004 | 37.976
16 | 1.468 | 0.04226 | -0.005 | 34.738
16.5 | 1.443 | 0.04547 | -0.005 | 31.74
17 | 1.413 | 0.04894 | -0.006 | 28.879
17.5 | 1.38 | 0.05265 | -0.006 | 26.205
18 | 1.342 | 0.05658 | -0.007 | 23.727
18.5 | 1.299 | 0.06065 | -0.007 | 21.41
19 | 1.251 | 0.06499 | -0.008 | 19.254

## 130. Re 16M Mach 0.00 (2)
BIGFOIL.COM POLAR EXPORT
Horten 10.00% thick 6.00% camber
Horten 10.00% thick 6.00% camber |  |  |  | Cl Max: | 1.7708 | at alpha= | 15.5 | deg
XFOIL ncrit=9 |  |  |  | L/D Max: | 222.548 | at alpha= | 8 | deg
Re: | 16000000 |  |  | Cd Min: | 0.09367 | at alpha= | 20 | deg
Mach: | 0 |  |  | Cl=0 at alpha= | -2.4928 | deg
|  |  |  | @ Cl=0.1, Cd= | 0.0056059
|  |  |  | @ Cl=0.4, Cd= | 0.0053874
|  |  |  | @ Cl=0.6, Cd= | 0.0054234
alpha (deg) | Cl | Cd | Cm | Cl/Cd
-12 | -1.0318 | 0.01484 | -0.0144 | -69.5283
-11.5 | -0.9832 | 0.01347 | -0.013 | -72.9918
-11 | -0.9316 | 0.01265 | -0.0118 | -73.6443
-10.5 | -0.88 | 0.01175 | -0.0107 | -74.8936
-10 | -0.8273 | 0.01103 | -0.0096 | -75.0045
-9.5 | -0.7742 | 0.01033 | -0.0087 | -74.9468
-9 | -0.7203 | 0.00976 | -0.0078 | -73.8012
-8.5 | -0.6667 | 0.00901 | -0.0069 | -73.9956
-8 | -0.6126 | 0.00838 | -0.0061 | -73.1026
-7.5 | -0.5577 | 0.00795 | -0.0053 | -70.1509
-7 | -0.5023 | 0.00762 | -0.0047 | -65.9186
-6.5 | -0.4468 | 0.00737 | -0.0041 | -60.6242
-6 | -0.3911 | 0.00711 | -0.0035 | -55.007
-5.5 | -0.3354 | 0.00689 | -0.003 | -48.6792
-4.5 | -0.224 | 0.00645 | -0.0019 | -34.7287
-4 | -0.1685 | 0.0062 | -0.0013 | -27.1774
-3.5 | -0.1129 | 0.00604 | -0.0008 | -18.6921
-2.5 | -0.0008 | 0.00581 | 0 | -0.13769
-2 | 0.0549 | 0.00567 | 0.0004 | 9.6825
-1.5 | 0.1112 | 0.00559 | 0.0007 | 19.8927
-1 | 0.1673 | 0.00553 | 0.001 | 30.2532
-0.5 | 0.2236 | 0.00545 | 0.0012 | 41.0275
0 | 0.2799 | 0.00543 | 0.0014 | 51.547
0.5 | 0.3365 | 0.00539 | 0.0015 | 62.4304
1 | 0.3927 | 0.00539 | 0.0016 | 72.8571
1.5 | 0.4493 | 0.00537 | 0.0016 | 83.6685
2 | 0.5058 | 0.00538 | 0.0016 | 94.0149
2.5 | 0.5622 | 0.00541 | 0.0016 | 103.9187
3 | 0.6188 | 0.00543 | 0.0015 | 113.9595
3.5 | 0.675 | 0.0055 | 0.0014 | 122.7273
4 | 0.7316 | 0.00552 | 0.0012 | 132.5362
4.5 | 0.7875 | 0.00562 | 0.0011 | 140.1246
5 | 0.8437 | 0.00566 | 0.0008 | 149.0636
5.5 | 0.8972 | 0.00557 | 0.0011 | 161.0772
6 | 0.9378 | 0.00468 | 0.0038 | 200.3846
6.5 | 0.9917 | 0.00475 | 0.004 | 208.7789
7 | 1.0456 | 0.00487 | 0.0041 | 214.7023
7.5 | 1.0994 | 0.00502 | 0.0041 | 219.004
8 | 1.1528 | 0.00518 | 0.0042 | 222.5483
8.5 | 1.2063 | 0.00547 | 0.0041 | 220.5302
9 | 1.2543 | 0.00626 | 0.0048 | 200.3674
9.5 | 1.3107 | 0.00701 | 0.0035 | 186.9757
10 | 1.3677 | 0.00784 | 0.0018 | 174.4515
10.5 | 1.4166 | 0.00898 | 0.0016 | 157.7506
11 | 1.4682 | 0.01018 | 0.0006 | 144.224
11.5 | 1.5209 | 0.01108 | -0.0005 | 137.2653
12 | 1.573 | 0.01196 | -0.0016 | 131.5217
12.5 | 1.6247 | 0.0128 | -0.0027 | 126.9297
13 | 1.675 | 0.01368 | -0.0038 | 122.4415
13.5 | 1.7077 | 0.01462 | -0.0013 | 116.8057
14 | 1.7386 | 0.01569 | 0.001 | 110.8094
14.5 | 1.7483 | 0.0173 | 0.0057 | 101.0578
15 | 1.7606 | 0.02093 | 0.0048 | 84.1185
15.5 | 1.7708 | 0.02548 | 0.0031 | 69.4976
16 | 1.7643 | 0.03144 | 0.0021 | 56.1164
16.5 | 1.7538 | 0.03756 | 0.0015 | 46.6933
17 | 1.7368 | 0.04433 | 0.0008 | 39.1789
17.5 | 1.7185 | 0.05164 | -0.0003 | 33.2785
18 | 1.7005 | 0.05932 | -0.0019 | 28.6666
18.5 | 1.6769 | 0.06792 | -0.0039 | 24.6893
19 | 1.6647 | 0.07524 | -0.0058 | 22.1252
19.5 | 1.6487 | 0.08317 | -0.008 | 19.8233
20 | 1.616 | 0.09367 | -0.0112 | 17.2521

## 131. Re 16M Mach 0.10 (1)
BIGFOIL.COM POLAR EXPORT
Horten 10.00% thick 6.00% camber
Horten 10.00% thick 6.00% camber |  |  |  | Cl Max: | 1.51 | at alpha= | 13.5 | deg
JavaFoil+Calcfoil stall+Eppler ext transition |  |  |  | L/D Max: | 158.099 | at alpha= | 8.5 | deg
Re: | 16000000 |  |  | Cd Min: | 0.00797 | at alpha= | 8.5 | deg
Mach: | 0.1 |  |  | Cl=0 at alpha= | -2.2456 | deg
|  |  |  | @ Cl=0.1, Cd= | 0.0087427
|  |  |  | @ Cl=0.4, Cd= | 0.0082592
|  |  |  | @ Cl=0.6, Cd= | 0.0093708
alpha (deg) | Cl | Cd | Cm | Cl/Cd
-15 | -0.317 | 0.10885 | 0 | -2.915
-14.5 | -0.33 | 0.10348 | 0 | -3.193
-14 | -0.343 | 0.09867 | 0 | -3.479
-13.5 | -0.356 | 0.09346 | 0.001 | -3.806
-13 | -0.366 | 0.08889 | 0.001 | -4.121
-12.5 | -0.376 | 0.08434 | 0.001 | -4.455
-12 | -0.384 | 0.07978 | 0.001 | -4.813
-11.5 | -0.391 | 0.07573 | 0.001 | -5.16
-11 | -0.396 | 0.07125 | 0.001 | -5.556
-10.5 | -0.399 | 0.06757 | 0.002 | -5.904
-10 | -0.4 | 0.06367 | 0.002 | -6.278
-9.5 | -0.398 | 0.05971 | 0.002 | -6.664
-9 | -0.393 | 0.05624 | 0.002 | -6.99
-8.5 | -0.385 | 0.0528 | 0.002 | -7.296
-8 | -0.374 | 0.04959 | 0.002 | -7.54
-7.5 | -0.359 | 0.04678 | 0.002 | -7.677
-7 | -0.341 | 0.044 | 0.002 | -7.74
-6.5 | -0.318 | 0.0414 | 0.003 | -7.69
-6 | -0.292 | 0.03904 | 0.003 | -7.489
-5.5 | -0.263 | 0.03671 | 0.003 | -7.163
-5 | -0.23 | 0.03438 | 0.003 | -6.698
-4.5 | -0.194 | 0.03217 | 0.003 | -6.045
-4 | -0.156 | 0.02946 | 0.003 | -5.299
-3.5 | -0.116 | 0.02522 | 0.004 | -4.596
-3 | -0.085 | 0.00851 | 0.005 | -10.007
-2.5 | -0.029 | 0.00843 | 0.005 | -3.491
-2 | 0.028 | 0.00902 | 0.005 | 3.092
-1.5 | 0.086 | 0.00878 | 0.005 | 9.843
-1 | 0.146 | 0.00862 | 0.005 | 16.921
-0.5 | 0.206 | 0.0085 | 0.005 | 24.223
0 | 0.266 | 0.0084 | 0.005 | 31.688
0.5 | 0.327 | 0.00835 | 0.005 | 39.152
1 | 0.387 | 0.00827 | 0.005 | 46.853
1.5 | 0.447 | 0.00822 | 0.005 | 54.321
2 | 0.506 | 0.00879 | 0.005 | 57.603
2.5 | 0.565 | 0.00877 | 0.004 | 64.47
3 | 0.625 | 0.0098 | 0.004 | 63.744
3.5 | 0.684 | 0.00967 | 0.004 | 70.687
4 | 0.742 | 0.00958 | 0.004 | 77.492
4.5 | 0.801 | 0.00949 | 0.004 | 84.443
5 | 0.86 | 0.00945 | 0.003 | 90.992
5.5 | 0.918 | 0.00827 | 0.003 | 110.972
6 | 0.976 | 0.00859 | 0.003 | 113.581
6.5 | 1.034 | 0.00858 | 0.003 | 120.44
7 | 1.091 | 0.00839 | 0.002 | 130.051
7.5 | 1.149 | 0.00833 | 0.002 | 137.969
8 | 1.205 | 0.00805 | 0.002 | 149.641
8.5 | 1.26 | 0.00797 | 0.001 | 158.099
9 | 1.313 | 0.00847 | 0.001 | 155.114
9.5 | 1.362 | 0.00903 | 0.001 | 150.835
10 | 1.399 | 0.00987 | 0 | 141.751
10.5 | 1.424 | 0.01146 | 0 | 124.297
11 | 1.442 | 0.01423 | -0.001 | 101.299
11.5 | 1.448 | 0.02034 | -0.001 | 71.168
12 | 1.472 | 0.02248 | -0.001 | 65.476
12.5 | 1.491 | 0.02466 | -0.002 | 60.485
13 | 1.503 | 0.02689 | -0.002 | 55.9
13.5 | 1.51 | 0.02925 | -0.003 | 51.618
14 | 1.51 | 0.03174 | -0.003 | 47.564
14.5 | 1.503 | 0.03436 | -0.004 | 43.753
15 | 1.491 | 0.0372 | -0.004 | 40.083
15.5 | 1.472 | 0.04016 | -0.004 | 36.664
16 | 1.448 | 0.04341 | -0.005 | 33.347
16.5 | 1.418 | 0.04672 | -0.005 | 30.349
17 | 1.383 | 0.05036 | -0.006 | 27.465
17.5 | 1.344 | 0.05422 | -0.006 | 24.789
18 | 1.301 | 0.05823 | -0.007 | 22.347
18.5 | 1.251 | 0.06265 | -0.007 | 19.975

## 132. Re 16M Mach 0.10 (2)
BIGFOIL.COM POLAR EXPORT
Horten 10.00% thick 6.00% camber
Horten 10.00% thick 6.00% camber |  |  |  | Cl Max: | 1.7624 | at alpha= | 15.5 | deg
XFOIL ncrit=9 |  |  |  | L/D Max: | 222.898 | at alpha= | 8 | deg
Re: | 16000000 |  |  | Cd Min: | 0.17282 | at alpha= | -16 | deg
Mach: | 0.1 |  |  | Cl=0 at alpha= | -2.4938 | deg
|  |  |  | @ Cl=0.1, Cd= | 0.005617
|  |  |  | @ Cl=0.4, Cd= | 0.0053984
|  |  |  | @ Cl=0.6, Cd= | 0.0054319
alpha (deg) | Cl | Cd | Cm | Cl/Cd
-16 | -0.4427 | 0.17282 | 0.048 | -2.5616
-15.5 | -0.4274 | 0.16778 | 0.0442 | -2.5474
-15 | -0.4108 | 0.16346 | 0.0405 | -2.5132
-14.5 | -0.3963 | 0.15925 | 0.0366 | -2.4885
-14 | -0.3835 | 0.15568 | 0.0325 | -2.4634
-13.5 | -0.3681 | 0.15017 | 0.029 | -2.4512
-13 | -0.3544 | 0.14363 | 0.0254 | -2.4675
-11 | -0.9377 | 0.01459 | -0.0147 | -64.27
-10.5 | -0.8882 | 0.01293 | -0.0131 | -68.693
-10 | -0.8358 | 0.01187 | -0.0118 | -70.4128
-9.5 | -0.7825 | 0.01094 | -0.0105 | -71.5265
-9 | -0.7282 | 0.01023 | -0.0094 | -71.1828
-8.5 | -0.6737 | 0.00946 | -0.0083 | -71.2156
-8 | -0.6189 | 0.00871 | -0.0073 | -71.0563
-7.5 | -0.5636 | 0.00817 | -0.0064 | -68.9841
-7 | -0.5076 | 0.00775 | -0.0056 | -65.4968
-6.5 | -0.4514 | 0.00746 | -0.0049 | -60.5094
-6 | -0.3949 | 0.00718 | -0.0042 | -55
-5.5 | -0.3386 | 0.00695 | -0.0036 | -48.7194
-5 | -0.282 | 0.00672 | -0.003 | -41.9643
-4.5 | -0.2258 | 0.0065 | -0.0023 | -34.7385
-4 | -0.1698 | 0.00625 | -0.0017 | -27.168
-3.5 | -0.1138 | 0.00606 | -0.0011 | -18.7789
-3 | -0.0573 | 0.00593 | -0.0006 | -9.6627
-2.5 | -0.0007 | 0.00583 | -0.0002 | -0.12007
-2 | 0.0554 | 0.00568 | 0.0003 | 9.7535
-1.5 | 0.112 | 0.0056 | 0.0006 | 20
-1 | 0.1686 | 0.00554 | 0.0009 | 30.4332
-0.5 | 0.2253 | 0.00546 | 0.0011 | 41.2637
0 | 0.2819 | 0.00544 | 0.0013 | 51.8199
0.5 | 0.3389 | 0.00539 | 0.0015 | 62.8757
1 | 0.3955 | 0.0054 | 0.0016 | 73.2407
1.5 | 0.4525 | 0.00538 | 0.0016 | 84.1078
2 | 0.5094 | 0.00539 | 0.0016 | 94.5083
2.5 | 0.5661 | 0.00542 | 0.0016 | 104.4465
3 | 0.6231 | 0.00544 | 0.0015 | 114.5404
3.5 | 0.6797 | 0.00551 | 0.0014 | 123.3575
4 | 0.7367 | 0.00553 | 0.0012 | 133.2188
4.5 | 0.7929 | 0.00563 | 0.0011 | 140.8348
5 | 0.8497 | 0.00568 | 0.0009 | 149.5951
5.5 | 0.904 | 0.00564 | 0.0011 | 160.2837
6 | 0.9445 | 0.00469 | 0.0039 | 201.3859
6.5 | 0.9986 | 0.00477 | 0.0042 | 209.3501
7 | 1.0532 | 0.00489 | 0.0043 | 215.3783
7.5 | 1.1073 | 0.00505 | 0.0044 | 219.2673
8 | 1.1613 | 0.00521 | 0.0045 | 222.8983
8.5 | 1.2154 | 0.0055 | 0.0045 | 220.9818
9 | 1.2639 | 0.00628 | 0.0051 | 201.258
9.5 | 1.3209 | 0.00704 | 0.0038 | 187.6278
10 | 1.3784 | 0.00791 | 0.0022 | 174.2604
10.5 | 1.4274 | 0.00911 | 0.0021 | 156.685
11 | 1.4794 | 0.01032 | 0.0011 | 143.3527
11.5 | 1.5324 | 0.01127 | 0.0001 | 135.9716
12 | 1.5849 | 0.01219 | -0.001 | 130.0164
12.5 | 1.6367 | 0.01309 | -0.002 | 125.0344
13 | 1.6859 | 0.01402 | -0.0026 | 120.2496
13.5 | 1.7155 | 0.015 | 0.0005 | 114.3667
14 | 1.7375 | 0.01623 | 0.0043 | 107.0548
14.5 | 1.7451 | 0.01892 | 0.0066 | 92.2357
15 | 1.7585 | 0.02326 | 0.0046 | 75.6019
15.5 | 1.7624 | 0.02833 | 0.0035 | 62.2097
16 | 1.7483 | 0.03495 | 0.0027 | 50.0229
16.5 | 1.7349 | 0.04135 | 0.0021 | 41.9565
17 | 1.7136 | 0.04883 | 0.0011 | 35.0932
17.5 | 1.6959 | 0.05633 | -0.0002 | 30.1065
18 | 1.6793 | 0.06396 | -0.0019 | 26.2555
18.5 | 1.6537 | 0.07292 | -0.0041 | 22.6783
19 | 1.6422 | 0.08032 | -0.0061 | 20.4457
19.5 | 1.6255 | 0.08849 | -0.0085 | 18.3693
20 | 1.5935 | 0.09899 | -0.0119 | 16.0976

## 133. Re 16M Mach 0.25 (1)
BIGFOIL.COM POLAR EXPORT
Horten 10.00% thick 6.00% camber
Horten 10.00% thick 6.00% camber |  |  |  | Cl Max: | 1.489 | at alpha= | 12.5 | deg
JavaFoil+Calcfoil stall+Eppler ext transition |  |  |  | L/D Max: | 153.887 | at alpha= | 8 | deg
Re: | 16000000 |  |  | Cd Min: | 0.00802 | at alpha= | 7 | deg
Mach: | 0.25 |  |  | Cl=0 at alpha= | -2.2414 | deg
|  |  |  | @ Cl=0.1, Cd= | 0.0088984
|  |  |  | @ Cl=0.4, Cd= | 0.0084284
|  |  |  | @ Cl=0.6, Cd= | 0.0089642
alpha (deg) | Cl | Cd | Cm | Cl/Cd
-13 | -0.062 | 0.0926 | 0.001 | -0.665
-12.5 | -0.059 | 0.08748 | 0.001 | -0.671
-12 | -0.096 | 0.08238 | 0.001 | -1.162
-11.5 | -0.156 | 0.07853 | 0.001 | -1.989
-11 | -0.195 | 0.07417 | 0.001 | -2.632
-10.5 | -0.227 | 0.07399 | 0.001 | -3.063
-10 | -0.254 | 0.06637 | 0.002 | -3.829
-9.5 | -0.276 | 0.06269 | 0.002 | -4.405
-9 | -0.293 | 0.05888 | 0.002 | -4.979
-8.5 | -0.305 | 0.05558 | 0.002 | -5.484
-8 | -0.311 | 0.05242 | 0.002 | -5.93
-7.5 | -0.311 | 0.04893 | 0.002 | -6.359
-7 | -0.305 | 0.04586 | 0.002 | -6.659
-6.5 | -0.294 | 0.04343 | 0.002 | -6.762
-6 | -0.276 | 0.04089 | 0.003 | -6.75
-5.5 | -0.253 | 0.03834 | 0.003 | -6.598
-5 | -0.225 | 0.03602 | 0.003 | -6.241
-4.5 | -0.192 | 0.03375 | 0.003 | -5.689
-4 | -0.155 | 0.03153 | 0.003 | -4.922
-3.5 | -0.115 | 0.0292 | 0.003 | -3.933
-3 | -0.086 | 0.00858 | 0.005 | -10.076
-2.5 | -0.03 | 0.00854 | 0.005 | -3.508
-2 | 0.028 | 0.00842 | 0.005 | 3.381
-1.5 | 0.088 | 0.00892 | 0.005 | 9.915
-1 | 0.149 | 0.00881 | 0.005 | 16.961
-0.5 | 0.211 | 0.00865 | 0.005 | 24.424
0 | 0.273 | 0.00854 | 0.005 | 32.007
0.5 | 0.336 | 0.00847 | 0.005 | 39.609
1 | 0.398 | 0.00843 | 0.005 | 47.21
1.5 | 0.459 | 0.00838 | 0.005 | 54.741
2 | 0.52 | 0.00898 | 0.005 | 57.876
2.5 | 0.581 | 0.00898 | 0.005 | 64.677
3 | 0.641 | 0.00893 | 0.004 | 71.786
3.5 | 0.702 | 0.00991 | 0.004 | 70.804
4 | 0.762 | 0.00983 | 0.004 | 77.547
4.5 | 0.822 | 0.00977 | 0.004 | 84.161
5 | 0.882 | 0.0097 | 0.003 | 90.919
5.5 | 0.942 | 0.00803 | 0.003 | 117.29
6 | 1.002 | 0.00877 | 0.003 | 114.241
6.5 | 1.061 | 0.00808 | 0.003 | 131.311
7 | 1.119 | 0.00802 | 0.002 | 139.495
7.5 | 1.177 | 0.0081 | 0.002 | 145.241
8 | 1.234 | 0.00802 | 0.002 | 153.887
8.5 | 1.288 | 0.00848 | 0.001 | 151.844
9 | 1.339 | 0.00905 | 0.001 | 147.883
9.5 | 1.381 | 0.00996 | 0.001 | 138.563
10 | 1.408 | 0.01155 | 0 | 121.917
10.5 | 1.433 | 0.01382 | 0 | 103.643
11 | 1.436 | 0.0208 | -0.001 | 69.043
11.5 | 1.459 | 0.02327 | -0.001 | 62.678
12 | 1.477 | 0.02559 | -0.001 | 57.712
12.5 | 1.489 | 0.02801 | -0.002 | 53.157
13 | 1.489 | 0.03059 | -0.002 | 48.677
13.5 | 1.48 | 0.03337 | -0.003 | 44.338
14 | 1.46 | 0.03633 | -0.003 | 40.192
14.5 | 1.43 | 0.03949 | -0.004 | 36.207
15 | 1.389 | 0.04286 | -0.004 | 32.407
15.5 | 1.337 | 0.04644 | -0.005 | 28.801
16 | 1.275 | 0.05049 | -0.005 | 25.256
16.5 | 1.203 | 0.05488 | -0.005 | 21.926
17 | 1.123 | 0.05988 | -0.006 | 18.748
17.5 | 1.034 | 0.06506 | -0.006 | 15.901

## 134. Re 16M Mach 0.25 (2)
BIGFOIL.COM POLAR EXPORT
Horten 10.00% thick 6.00% camber
Horten 10.00% thick 6.00% camber |  |  |  | Cl Max: | 1.7199 | at alpha= | 14 | deg
XFOIL ncrit=9 |  |  |  | L/D Max: | 225.541 | at alpha= | 8 | deg
Re: | 16000000 |  |  | Cd Min: | 0.13179 | at alpha= | -12.5 | deg
Mach: | 0.25 |  |  | Cl=0 at alpha= | -2.4941 | deg
|  |  |  | @ Cl=0.1, Cd= | 0.0056887
|  |  |  | @ Cl=0.4, Cd= | 0.00543
|  |  |  | @ Cl=0.6, Cd= | 0.0054681
alpha (deg) | Cl | Cd | Cm | Cl/Cd
-12.5 | -0.4109 | 0.13179 | 0.0103 | -3.1178
-12 | -0.3898 | 0.12689 | 0.0076 | -3.072
-11.5 | -0.3708 | 0.12151 | 0.0049 | -3.0516
-11 | -0.3607 | 0.11397 | 0.0014 | -3.1649
-10.5 | -0.3879 | 0.09903 | -0.0053 | -3.917
-10 | -0.3769 | 0.09327 | -0.0079 | -4.041
-9.5 | -0.377 | 0.08625 | -0.0112 | -4.371
-9 | -0.3775 | 0.08079 | -0.014 | -4.6726
-8.5 | -0.3941 | 0.07574 | -0.0137 | -5.2033
-7.5 | -0.5939 | 0.01081 | -0.0134 | -54.9399
-7 | -0.5369 | 0.00925 | -0.0115 | -58.0432
-6.5 | -0.4775 | 0.00837 | -0.0099 | -57.049
-6 | -0.4172 | 0.0078 | -0.0085 | -53.4872
-5.5 | -0.357 | 0.00738 | -0.0072 | -48.374
-5 | -0.2967 | 0.00706 | -0.0061 | -42.0255
-4 | -0.1773 | 0.00651 | -0.004 | -27.235
-3.5 | -0.1186 | 0.00625 | -0.003 | -18.976
-3 | -0.0596 | 0.00603 | -0.0021 | -9.8839
-2 | 0.0582 | 0.00576 | -0.0007 | 10.1042
-1.5 | 0.1168 | 0.00566 | -0.0001 | 20.636
-1 | 0.1759 | 0.00559 | 0.0003 | 31.4669
-0.5 | 0.2345 | 0.00551 | 0.0008 | 42.559
0 | 0.2934 | 0.00548 | 0.0011 | 53.5401
0.5 | 0.3523 | 0.00543 | 0.0013 | 64.8803
1 | 0.411 | 0.00543 | 0.0015 | 75.6906
1.5 | 0.4702 | 0.00541 | 0.0016 | 86.9131
2 | 0.529 | 0.00544 | 0.0017 | 97.2426
2.5 | 0.5881 | 0.00546 | 0.0017 | 107.7106
3 | 0.647 | 0.0055 | 0.0017 | 117.6364
3.5 | 0.706 | 0.00555 | 0.0017 | 127.2072
4 | 0.765 | 0.00561 | 0.0016 | 136.3636
4.5 | 0.8237 | 0.0057 | 0.0015 | 144.5088
5 | 0.8828 | 0.00576 | 0.0014 | 153.2639
5.5 | 0.9406 | 0.00585 | 0.0015 | 160.7863
6 | 0.9816 | 0.0048 | 0.0048 | 204.5
6.5 | 1.0378 | 0.00491 | 0.0052 | 211.3646
7 | 1.0954 | 0.00502 | 0.0054 | 218.2072
7.5 | 1.1518 | 0.00522 | 0.0058 | 220.6513
8 | 1.2089 | 0.00536 | 0.0062 | 225.541
8.5 | 1.266 | 0.00566 | 0.0063 | 223.6749
9 | 1.3186 | 0.00633 | 0.0071 | 208.3096
9.5 | 1.3787 | 0.00724 | 0.0059 | 190.4282
10 | 1.4387 | 0.0083 | 0.0046 | 173.3373
10.5 | 1.4884 | 0.00981 | 0.0049 | 151.7227
11 | 1.541 | 0.01133 | 0.0043 | 136.0106
11.5 | 1.5958 | 0.01248 | 0.0037 | 127.8686
12 | 1.6492 | 0.01367 | 0.003 | 120.6437
12.5 | 1.6957 | 0.01488 | 0.0035 | 113.9583
13 | 1.7072 | 0.01641 | 0.0096 | 104.0341
13.5 | 1.7147 | 0.02068 | 0.0091 | 82.9159
14 | 1.7199 | 0.02616 | 0.0075 | 65.7454
14.5 | 1.7114 | 0.0324 | 0.0069 | 52.821
15 | 1.6934 | 0.03931 | 0.0066 | 43.0781
15.5 | 1.6704 | 0.0468 | 0.006 | 35.6923
16 | 1.6447 | 0.05512 | 0.0046 | 29.8385
16.5 | 1.6261 | 0.06302 | 0.0031 | 25.8029
17 | 1.6098 | 0.07085 | 0.0014 | 22.7212
17.5 | 1.5882 | 0.07959 | -0.0009 | 19.9548
18 | 1.572 | 0.08779 | -0.0032 | 17.9064
18.5 | 1.5529 | 0.09657 | -0.0059 | 16.0806
19 | 1.5412 | 0.1046 | -0.0086 | 14.7342

## 135. Re 16M Mach 0.50 (1)
BIGFOIL.COM POLAR EXPORT
Horten 10.00% thick 6.00% camber
Horten 10.00% thick 6.00% camber |  |  |  | Cl Max: | 1.458 | at alpha= | 10 | deg
JavaFoil+Calcfoil stall+Eppler ext transition |  |  |  | L/D Max: | 136.372 | at alpha= | 5.5 | deg
Re: | 16000000 |  |  | Cd Min: | 0.00765 | at alpha= | 5.5 | deg
Mach: | 0.5 |  |  | Cl=0 at alpha= | -2.25 | deg
|  |  |  | @ Cl=0.1, Cd= | 0.021399
|  |  |  | @ Cl=0.4, Cd= | 0.0089923
|  |  |  | @ Cl=0.6, Cd= | 0.0086171
alpha (deg) | Cl | Cd | Cm | Cl/Cd
-20 | -0.938 | 0.15632 | -0.003 | -5.998
-19.5 | -0.911 | 0.15704 | -0.003 | -5.802
-19 | -0.887 | 0.14408 | -0.002 | -6.154
-18.5 | -0.862 | 0.13441 | -0.002 | -6.413
-18 | -0.838 | 0.12313 | -0.002 | -6.802
-17.5 | -0.809 | 0.1302 | -0.001 | -6.213
-17 | -0.783 | 0.12253 | -0.001 | -6.394
-16.5 | -0.759 | 0.11223 | -0.001 | -6.76
-16 | -0.734 | 0.10482 | -0.001 | -6.999
-15.5 | -0.707 | 0.10044 | 0 | -7.042
-15 | -0.68 | 0.09838 | 0 | -6.913
-14.5 | -0.655 | 0.09092 | 0 | -7.206
-14 | -0.63 | 0.08411 | 0.001 | -7.493
-13.5 | -0.605 | 0.07822 | 0.001 | -7.737
-13 | -0.576 | 0.07989 | 0.001 | -7.206
-12.5 | -0.55 | 0.07442 | 0.001 | -7.392
-12 | -0.525 | 0.0684 | 0.001 | -7.678
-11.5 | -0.497 | 0.06972 | 0.002 | -7.125
-11 | -0.47 | 0.06584 | 0.002 | -7.142
-10.5 | -0.444 | 0.06116 | 0.002 | -7.267
-10 | -0.419 | 0.05627 | 0.002 | -7.444
-9.5 | -0.39 | 0.05727 | 0.002 | -6.819
-9 | -0.364 | 0.05396 | 0.002 | -6.745
-8.5 | -0.338 | 0.04999 | 0.003 | -6.759
-8 | -0.31 | 0.04966 | 0.003 | -6.249
-7.5 | -0.284 | 0.04666 | 0.003 | -6.081
-7 | -0.257 | 0.04371 | 0.003 | -5.883
-6.5 | -0.23 | 0.0434 | 0.003 | -5.295
-6 | -0.203 | 0.04053 | 0.003 | -5.013
-5.5 | -0.176 | 0.03809 | 0.003 | -4.632
-5 | -0.149 | 0.03767 | 0.003 | -3.959
-4.5 | -0.122 | 0.0355 | 0.003 | -3.445
-4 | -0.095 | 0.03502 | 0.003 | -2.716
-3.5 | -0.068 | 0.0344 | 0.003 | -1.978
-3 | -0.062 | 0.0333 | 0.003 | -1.867
-2.5 | -0.024 | 0.03075 | 0.003 | -0.793
-2 | 0.024 | 0.02826 | 0.003 | 0.865
-1.5 | 0.079 | 0.02549 | 0.004 | 3.097
-1 | 0.164 | 0.00893 | 0.006 | 18.348
-0.5 | 0.233 | 0.00885 | 0.006 | 26.388
0 | 0.304 | 0.0093 | 0.006 | 32.64
0.5 | 0.374 | 0.00923 | 0.006 | 40.484
1 | 0.444 | 0.00859 | 0.005 | 51.636
1.5 | 0.512 | 0.00854 | 0.005 | 59.895
2 | 0.579 | 0.00858 | 0.005 | 67.527
2.5 | 0.647 | 0.0087 | 0.005 | 74.381
3 | 0.714 | 0.0094 | 0.005 | 76.002
3.5 | 0.781 | 0.00947 | 0.005 | 82.485
4 | 0.848 | 0.01012 | 0.004 | 83.81
4.5 | 0.914 | 0.01025 | 0.004 | 89.191
5 | 0.979 | 0.00963 | 0.004 | 101.742
5.5 | 1.044 | 0.00765 | 0.004 | 136.372
6 | 1.106 | 0.00828 | 0.003 | 133.559
6.5 | 1.164 | 0.00875 | 0.003 | 132.959
7 | 1.212 | 0.00958 | 0.003 | 126.524
7.5 | 1.256 | 0.01094 | 0.002 | 114.86
8 | 1.301 | 0.01264 | 0.002 | 102.973
8.5 | 1.348 | 0.01449 | 0.001 | 93.036
9 | 1.395 | 0.01653 | 0.001 | 84.352
9.5 | 1.437 | 0.01892 | 0.001 | 75.977
10 | 1.458 | 0.02184 | 0 | 66.777
10.5 | 1.448 | 0.03196 | 0 | 45.316
11 | 1.418 | 0.03608 | -0.001 | 39.31
11.5 | 1.308 | 0.0408 | -0.001 | 32.047
12 | 0.866 | 0.04579 | -0.001 | 18.911
12.5 | 0.893 | 0.05093 | -0.002 | 17.528
13 | 0.919 | 0.05625 | -0.002 | 16.344
13.5 | 0.948 | 0.05828 | -0.003 | 16.271
14 | 0.975 | 0.06363 | -0.003 | 15.322
14.5 | 1.001 | 0.06985 | -0.004 | 14.33
15 | 1.027 | 0.07692 | -0.004 | 13.345

## 136. Re 16M Mach 0.50 (2)
BIGFOIL.COM POLAR EXPORT
Horten 10.00% thick 6.00% camber
Horten 10.00% thick 6.00% camber |  |  |  | Cl Max: | 1.7614 | at alpha= | 10.5 | deg
XFOIL ncrit=9 |  |  |  | L/D Max: | 227.155 | at alpha= | 7.5 | deg
Re: | 16000000 |  |  | Cd Min: | 0.26197 | at alpha= | -20 | deg
Mach: | 0.5 |  |  | Cl=0 at alpha= | -2.5055 | deg
|  |  |  | @ Cl=0.1, Cd= | 0.0062114
|  |  |  | @ Cl=0.4, Cd= | 0.0056491
|  |  |  | @ Cl=0.6, Cd= | 0.0056537
alpha (deg) | Cl | Cd | Cm | Cl/Cd
-20 | -0.7181 | 0.26197 | 0.0827 | -2.7412
-19.5 | -0.6955 | 0.25416 | 0.0781 | -2.7365
-19 | -0.6743 | 0.24488 | 0.0734 | -2.7536
-18.5 | -0.6508 | 0.23793 | 0.0689 | -2.7353
-18 | -0.6264 | 0.23156 | 0.0645 | -2.7051
-17.5 | -0.6033 | 0.22409 | 0.0601 | -2.6922
-17 | -0.5796 | 0.21715 | 0.0558 | -2.6691
-16.5 | -0.5561 | 0.20975 | 0.0516 | -2.6513
-16 | -0.5333 | 0.20206 | 0.0473 | -2.6393
-15.5 | -0.5116 | 0.19388 | 0.043 | -2.6387
-15 | -0.4891 | 0.1863 | 0.0388 | -2.6253
-14.5 | -0.4689 | 0.17778 | 0.0345 | -2.6375
-14 | -0.4488 | 0.16934 | 0.0302 | -2.6503
-13.5 | -0.4262 | 0.16245 | 0.0263 | -2.6236
-13 | -0.4043 | 0.15541 | 0.0224 | -2.6015
-12.5 | -0.3796 | 0.14946 | 0.0189 | -2.5398
-12 | -0.3619 | 0.14119 | 0.0149 | -2.5632
-11.5 | -0.3399 | 0.13461 | 0.0113 | -2.5251
-11 | -0.3208 | 0.12734 | 0.0076 | -2.5192
-10.5 | -0.3038 | 0.11979 | 0.004 | -2.5361
-10 | -0.2892 | 0.11193 | 0.0002 | -2.5838
-9.5 | -0.2726 | 0.10496 | -0.0031 | -2.5972
-9 | -0.2579 | 0.09818 | -0.0064 | -2.6268
-8.5 | -0.2443 | 0.09156 | -0.0095 | -2.6682
-8 | -0.2211 | 0.08715 | -0.0116 | -2.537
-7.5 | -0.2144 | 0.08038 | -0.0145 | -2.6673
-7 | -0.2257 | 0.07344 | -0.0179 | -3.0733
-6.5 | -0.2186 | 0.06966 | -0.0173 | -3.1381
-6 | -0.2086 | 0.06294 | -0.0198 | -3.3143
-5.5 | -0.196 | 0.05487 | -0.022 | -3.5721
-5 | -0.1675 | 0.04826 | -0.0229 | -3.4708
-4.5 | -0.1285 | 0.04278 | -0.0228 | -3.0037
-4 | -0.0933 | 0.03511 | -0.0216 | -2.6574
-3.5 | -0.0597 | 0.02634 | -0.0183 | -2.2665
-3 | -0.0539 | 0.01183 | -0.0118 | -4.5562
-2.5 | 0.0006 | 0.00695 | -0.0091 | 0.086331
-2 | 0.0703 | 0.00633 | -0.0066 | 11.1058
-1.5 | 0.1404 | 0.00605 | -0.0046 | 23.2066
-1 | 0.2091 | 0.00586 | -0.0028 | 35.6826
-0.5 | 0.2783 | 0.00574 | -0.0015 | 48.4843
0 | 0.3468 | 0.00568 | -0.0004 | 61.0563
0.5 | 0.4156 | 0.00564 | 0.0004 | 73.6879
1 | 0.4841 | 0.00563 | 0.0011 | 85.9858
1.5 | 0.5527 | 0.00564 | 0.0017 | 97.9965
2 | 0.6215 | 0.00566 | 0.0021 | 109.8057
2.5 | 0.6902 | 0.00573 | 0.0025 | 120.4538
3 | 0.7597 | 0.00577 | 0.0029 | 131.6638
3.5 | 0.8286 | 0.0059 | 0.0033 | 140.4407
4 | 0.8987 | 0.00596 | 0.0036 | 150.7886
4.5 | 0.9682 | 0.00612 | 0.004 | 158.2026
5 | 1.0389 | 0.00622 | 0.0045 | 167.0257
5.5 | 1.109 | 0.00638 | 0.0051 | 173.8245
6 | 1.1566 | 0.00544 | 0.0099 | 212.6103
6.5 | 1.2248 | 0.00556 | 0.0114 | 220.2878
7 | 1.2946 | 0.0058 | 0.0128 | 223.2069
7.5 | 1.3652 | 0.00601 | 0.0143 | 227.1547
8 | 1.4343 | 0.00633 | 0.0163 | 226.5877
8.5 | 1.5075 | 0.00668 | 0.0179 | 225.6737
9 | 1.5866 | 0.00711 | 0.0187 | 223.1505
9.5 | 1.6709 | 0.00812 | 0.0179 | 205.7759
10.5 | 1.7614 | 0.01515 | 0.0195 | 116.264
11 | 1.7016 | 0.02599 | 0.0167 | 65.4713
11.5 | 1.6378 | 0.03566 | 0.0174 | 45.9282
12 | 1.5852 | 0.04488 | 0.0173 | 35.3209
12.5 | 1.5292 | 0.05508 | 0.0159 | 27.7633
13 | 1.4881 | 0.06475 | 0.014 | 22.9822
13.5 | 1.4585 | 0.07386 | 0.0119 | 19.7468
14 | 1.4424 | 0.08209 | 0.01 | 17.571
14.5 | 1.4244 | 0.09073 | 0.0077 | 15.6993
15.5 | 1.3999 | 0.10767 | 0.0025 | 13.0018

## 137. Re 18M Mach 0.00 (1)
BIGFOIL.COM POLAR EXPORT
Horten 10.00% thick 6.00% camber
Horten 10.00% thick 6.00% camber |  |  |  | Cl Max: | 1.517 | at alpha= | 14 | deg
JavaFoil+Calcfoil stall+Eppler ext transition |  |  |  | L/D Max: | 160.436 | at alpha= | 9 | deg
Re: | 18000000 |  |  | Cd Min: | 0.00812 | at alpha= | 8.5 | deg
Mach: | 0 |  |  | Cl=0 at alpha= | -2.2456 | deg
|  |  |  | @ Cl=0.1, Cd= | 0.0085768
|  |  |  | @ Cl=0.4, Cd= | 0.0083
|  |  |  | @ Cl=0.6, Cd= | 0.0096679
alpha (deg) | Cl | Cd | Cm | Cl/Cd
-15.5 | -0.347 | 0.11188 | 0 | -3.098
-15 | -0.358 | 0.10728 | 0 | -3.336
-14.5 | -0.369 | 0.10172 | 0 | -3.627
-14 | -0.38 | 0.09673 | 0 | -3.925
-13.5 | -0.39 | 0.09195 | 0.001 | -4.239
-13 | -0.398 | 0.08742 | 0.001 | -4.553
-12.5 | -0.405 | 0.08288 | 0.001 | -4.885
-12 | -0.411 | 0.07865 | 0.001 | -5.22
-11.5 | -0.415 | 0.07457 | 0.001 | -5.561
-11 | -0.417 | 0.07052 | 0.001 | -5.917
-10.5 | -0.418 | 0.06653 | 0.002 | -6.278
-10 | -0.416 | 0.06269 | 0.002 | -6.635
-9.5 | -0.412 | 0.05889 | 0.002 | -6.99
-9 | -0.405 | 0.05543 | 0.002 | -7.3
-8.5 | -0.395 | 0.05203 | 0.002 | -7.584
-8 | -0.381 | 0.04885 | 0.002 | -7.808
-7.5 | -0.365 | 0.04624 | 0.002 | -7.89
-7 | -0.345 | 0.04339 | 0.002 | -7.949
-6.5 | -0.321 | 0.04089 | 0.003 | -7.859
-6 | -0.294 | 0.03849 | 0.003 | -7.649
-5.5 | -0.264 | 0.03596 | 0.003 | -7.352
-5 | -0.231 | 0.03378 | 0.003 | -6.838
-4.5 | -0.195 | 0.03152 | 0.003 | -6.183
-4 | -0.157 | 0.02856 | 0.003 | -5.479
-3.5 | -0.139 | 0.00845 | 0.005 | -16.413
-3 | -0.085 | 0.00838 | 0.005 | -10.14
-2.5 | -0.029 | 0.00906 | 0.005 | -3.236
-2 | 0.028 | 0.00888 | 0.005 | 3.127
-1.5 | 0.086 | 0.00861 | 0.005 | 9.997
-1 | 0.145 | 0.00847 | 0.005 | 17.131
-0.5 | 0.205 | 0.00837 | 0.005 | 24.486
0 | 0.265 | 0.00827 | 0.005 | 32.042
0.5 | 0.325 | 0.00822 | 0.005 | 39.583
1 | 0.385 | 0.00814 | 0.005 | 47.356
1.5 | 0.445 | 0.00878 | 0.005 | 50.637
2 | 0.504 | 0.00867 | 0.005 | 58.113
2.5 | 0.563 | 0.00977 | 0.004 | 57.604
3 | 0.621 | 0.00961 | 0.004 | 64.636
3.5 | 0.68 | 0.00953 | 0.004 | 71.351
4 | 0.739 | 0.00942 | 0.004 | 78.43
4.5 | 0.797 | 0.00939 | 0.004 | 84.851
5 | 0.855 | 0.00987 | 0.003 | 86.691
5.5 | 0.913 | 0.00815 | 0.003 | 112.091
6 | 0.971 | 0.00854 | 0.003 | 113.764
6.5 | 1.029 | 0.00848 | 0.003 | 121.382
7 | 1.086 | 0.00831 | 0.002 | 130.655
7.5 | 1.143 | 0.00823 | 0.002 | 138.928
8 | 1.199 | 0.00824 | 0.002 | 145.539
8.5 | 1.255 | 0.00812 | 0.001 | 154.49
9 | 1.308 | 0.00815 | 0.001 | 160.436
9.5 | 1.358 | 0.00892 | 0.001 | 152.336
10 | 1.396 | 0.00969 | 0 | 144.125
10.5 | 1.422 | 0.01121 | 0 | 126.903
11 | 1.422 | 0.01698 | -0.001 | 83.758
11.5 | 1.448 | 0.01931 | -0.001 | 75.006
12 | 1.472 | 0.02134 | -0.001 | 68.988
12.5 | 1.493 | 0.02344 | -0.002 | 63.7
13 | 1.507 | 0.02557 | -0.002 | 58.92
13.5 | 1.515 | 0.02787 | -0.003 | 54.354
14 | 1.517 | 0.03022 | -0.003 | 50.211
14.5 | 1.514 | 0.03279 | -0.004 | 46.174
15 | 1.505 | 0.03545 | -0.004 | 42.445
15.5 | 1.49 | 0.03828 | -0.004 | 38.923
16 | 1.47 | 0.04137 | -0.005 | 35.528
16.5 | 1.445 | 0.04454 | -0.005 | 32.437
17 | 1.415 | 0.04797 | -0.006 | 29.499
17.5 | 1.381 | 0.05162 | -0.006 | 26.759
18 | 1.344 | 0.05552 | -0.007 | 24.208
18.5 | 1.3 | 0.05942 | -0.007 | 21.882
19 | 1.253 | 0.0637 | -0.008 | 19.664

## 138. Re 18M Mach 0.00 (2)
BIGFOIL.COM POLAR EXPORT
Horten 10.00% thick 6.00% camber
Horten 10.00% thick 6.00% camber |  |  |  | Cl Max: | 1.7821 | at alpha= | 16 | deg
XFOIL ncrit=9 |  |  |  | L/D Max: | 225.352 | at alpha= | 8 | deg
Re: | 18000000 |  |  | Cd Min: | 0.0904 | at alpha= | 20 | deg
Mach: | 0 |  |  | Cl=0 at alpha= | -2.4866 | deg
|  |  |  | @ Cl=0.1, Cd= | 0.0055212
|  |  |  | @ Cl=0.4, Cd= | 0.0052973
|  |  |  | @ Cl=0.6, Cd= | 0.0053536
alpha (deg) | Cl | Cd | Cm | Cl/Cd
-13 | -1.134 | 0.01635 | -0.0168 | -69.3578
-12.5 | -1.0869 | 0.01483 | -0.0153 | -73.2906
-12 | -1.0377 | 0.01365 | -0.0138 | -76.022
-11.5 | -0.9873 | 0.01262 | -0.0125 | -78.233
-11 | -0.9353 | 0.01191 | -0.0114 | -78.5306
-10.5 | -0.883 | 0.01116 | -0.0103 | -79.1219
-10 | -0.8298 | 0.01051 | -0.0093 | -78.9534
-9.5 | -0.7763 | 0.0099 | -0.0084 | -78.4141
-9 | -0.7221 | 0.00938 | -0.0076 | -76.9829
-8 | -0.6137 | 0.00822 | -0.0059 | -74.6594
-7.5 | -0.5589 | 0.00778 | -0.0052 | -71.838
-7 | -0.5035 | 0.00744 | -0.0045 | -67.6747
-6.5 | -0.448 | 0.00718 | -0.0039 | -62.3955
-6 | -0.3922 | 0.00694 | -0.0033 | -56.513
-5.5 | -0.3365 | 0.00672 | -0.0028 | -50.0744
-4.5 | -0.2247 | 0.00635 | -0.0017 | -35.3858
-4 | -0.1693 | 0.0061 | -0.0012 | -27.7541
-3.5 | -0.1138 | 0.00593 | -0.0006 | -19.1906
-3 | -0.0576 | 0.0058 | -0.0002 | -9.931
-2.5 | -0.0015 | 0.00572 | 0.0001 | -0.26224
-2 | 0.0544 | 0.00557 | 0.0005 | 9.7666
-1.5 | 0.1105 | 0.00551 | 0.0008 | 20.0544
-1 | 0.1669 | 0.00543 | 0.0011 | 30.7366
-0.5 | 0.2231 | 0.00538 | 0.0013 | 41.4684
0 | 0.2796 | 0.00534 | 0.0015 | 52.3596
0.5 | 0.3361 | 0.00531 | 0.0016 | 63.2957
1 | 0.3924 | 0.0053 | 0.0017 | 74.0377
1.5 | 0.4492 | 0.00528 | 0.0017 | 85.0758
2 | 0.5055 | 0.00532 | 0.0017 | 95.0188
2.5 | 0.5622 | 0.00532 | 0.0016 | 105.6767
3 | 0.6185 | 0.00537 | 0.0015 | 115.1769
3.5 | 0.6751 | 0.0054 | 0.0014 | 125.0185
4 | 0.7314 | 0.00546 | 0.0012 | 133.956
4.5 | 0.7876 | 0.00553 | 0.0011 | 142.4231
5 | 0.8438 | 0.00559 | 0.0008 | 150.9481
5.5 | 0.8992 | 0.00567 | 0.0007 | 158.5891
6 | 0.9395 | 0.00465 | 0.0035 | 202.043
6.5 | 0.9925 | 0.00473 | 0.0038 | 209.8309
7 | 1.047 | 0.0048 | 0.0038 | 218.125
7.5 | 1.1007 | 0.005 | 0.0038 | 220.14
8 | 1.1538 | 0.00512 | 0.004 | 225.3516
8.5 | 1.2063 | 0.0055 | 0.0041 | 219.3273
9 | 1.2531 | 0.00631 | 0.005 | 198.5895
9.5 | 1.3072 | 0.00701 | 0.0042 | 186.4765
10 | 1.3643 | 0.00789 | 0.0025 | 172.9151
10.5 | 1.4144 | 0.00895 | 0.0021 | 158.0335
11 | 1.4666 | 0.01005 | 0.0011 | 145.9303
11.5 | 1.5195 | 0.01092 | -0.0001 | 139.1484
12 | 1.5719 | 0.01174 | -0.0011 | 133.8927
12.5 | 1.6236 | 0.01256 | -0.0022 | 129.2675
13 | 1.6743 | 0.01339 | -0.0032 | 125.0411
13.5 | 1.7146 | 0.01428 | -0.0023 | 120.07
14 | 1.7446 | 0.01532 | 0.0003 | 113.8773
14.5 | 1.7619 | 0.01659 | 0.0046 | 106.2025
15 | 1.7713 | 0.01974 | 0.0052 | 89.7315
15.5 | 1.7819 | 0.02428 | 0.0033 | 73.3896
16 | 1.7821 | 0.0296 | 0.0022 | 60.2061
16.5 | 1.7746 | 0.03545 | 0.0016 | 50.0592
17 | 1.7598 | 0.04194 | 0.001 | 41.9599
17.5 | 1.7345 | 0.04989 | -0.0002 | 34.7665
18 | 1.72 | 0.05704 | -0.0016 | 30.1543
18.5 | 1.6959 | 0.06557 | -0.0035 | 25.864
19 | 1.6798 | 0.07336 | -0.0054 | 22.898
19.5 | 1.6615 | 0.08157 | -0.0077 | 20.369
20 | 1.6399 | 0.0904 | -0.0103 | 18.1405

## 139. Re 18M Mach 0.10 (1)
BIGFOIL.COM POLAR EXPORT
Horten 10.00% thick 6.00% camber
Horten 10.00% thick 6.00% camber |  |  |  | Cl Max: | 1.512 | at alpha= | 13.5 | deg
JavaFoil+Calcfoil stall+Eppler ext transition |  |  |  | L/D Max: | 163.532 | at alpha= | 9 | deg
Re: | 18000000 |  |  | Cd Min: | 0.00803 | at alpha= | 9 | deg
Mach: | 0.1 |  |  | Cl=0 at alpha= | -2.2456 | deg
|  |  |  | @ Cl=0.1, Cd= | 0.0086097
|  |  |  | @ Cl=0.4, Cd= | 0.0083108
|  |  |  | @ Cl=0.6, Cd= | 0.0092492
alpha (deg) | Cl | Cd | Cm | Cl/Cd
-15 | -0.317 | 0.10795 | 0 | -2.94
-14.5 | -0.33 | 0.10257 | 0 | -3.222
-14 | -0.343 | 0.09776 | 0 | -3.512
-13.5 | -0.356 | 0.09274 | 0.001 | -3.836
-13 | -0.366 | 0.0885 | 0.001 | -4.14
-12.5 | -0.376 | 0.08392 | 0.001 | -4.478
-12 | -0.384 | 0.07932 | 0.001 | -4.841
-11.5 | -0.391 | 0.07525 | 0.001 | -5.194
-11 | -0.396 | 0.07132 | 0.001 | -5.552
-10.5 | -0.399 | 0.06708 | 0.002 | -5.948
-10 | -0.4 | 0.06344 | 0.002 | -6.302
-9.5 | -0.398 | 0.05944 | 0.002 | -6.695
-9 | -0.393 | 0.05589 | 0.002 | -7.037
-8.5 | -0.385 | 0.05246 | 0.002 | -7.345
-8 | -0.374 | 0.04929 | 0.002 | -7.588
-7.5 | -0.359 | 0.04658 | 0.002 | -7.712
-7 | -0.341 | 0.04374 | 0.002 | -7.79
-6.5 | -0.318 | 0.04113 | 0.003 | -7.744
-6 | -0.293 | 0.03875 | 0.003 | -7.548
-5.5 | -0.263 | 0.03642 | 0.003 | -7.225
-5 | -0.23 | 0.0342 | 0.003 | -6.736
-4.5 | -0.195 | 0.03185 | 0.003 | -6.112
-4 | -0.156 | 0.02901 | 0.003 | -5.391
-3.5 | -0.139 | 0.00845 | 0.005 | -16.444
-3 | -0.085 | 0.0084 | 0.005 | -10.142
-2.5 | -0.029 | 0.00832 | 0.005 | -3.537
-2 | 0.028 | 0.00892 | 0.005 | 3.127
-1.5 | 0.086 | 0.00864 | 0.005 | 10.002
-1 | 0.146 | 0.00851 | 0.005 | 17.138
-0.5 | 0.206 | 0.00839 | 0.005 | 24.529
0 | 0.266 | 0.0083 | 0.005 | 32.087
0.5 | 0.327 | 0.00824 | 0.005 | 39.674
1 | 0.387 | 0.00817 | 0.005 | 47.381
1.5 | 0.447 | 0.00882 | 0.005 | 50.651
2 | 0.506 | 0.00871 | 0.005 | 58.129
2.5 | 0.565 | 0.00866 | 0.004 | 65.321
3 | 0.625 | 0.00967 | 0.004 | 64.59
3.5 | 0.684 | 0.00955 | 0.004 | 71.593
4 | 0.742 | 0.00948 | 0.004 | 78.348
4.5 | 0.801 | 0.00941 | 0.004 | 85.108
5 | 0.86 | 0.00936 | 0.003 | 91.794
5.5 | 0.918 | 0.0082 | 0.003 | 111.992
6 | 0.976 | 0.00859 | 0.003 | 113.681
6.5 | 1.034 | 0.00854 | 0.003 | 121.024
7 | 1.091 | 0.00838 | 0.002 | 130.268
7.5 | 1.149 | 0.0083 | 0.002 | 138.418
8 | 1.205 | 0.00833 | 0.002 | 144.57
8.5 | 1.26 | 0.00822 | 0.001 | 153.269
9 | 1.314 | 0.00803 | 0.001 | 163.532
9.5 | 1.363 | 0.00903 | 0.001 | 150.855
10 | 1.399 | 0.00989 | 0 | 141.519
10.5 | 1.423 | 0.0116 | 0 | 122.741
11 | 1.425 | 0.01748 | -0.001 | 81.498
11.5 | 1.45 | 0.01982 | -0.001 | 73.188
12 | 1.474 | 0.02188 | -0.001 | 67.356
12.5 | 1.494 | 0.02402 | -0.002 | 62.182
13 | 1.506 | 0.02621 | -0.002 | 57.452
13.5 | 1.512 | 0.02853 | -0.003 | 52.992
14 | 1.512 | 0.03099 | -0.003 | 48.786
14.5 | 1.505 | 0.03359 | -0.004 | 44.812
15 | 1.493 | 0.03638 | -0.004 | 41.038
15.5 | 1.474 | 0.03932 | -0.004 | 37.491
16 | 1.449 | 0.04253 | -0.005 | 34.078
16.5 | 1.42 | 0.04578 | -0.005 | 31.005
17 | 1.385 | 0.04937 | -0.006 | 28.046
17.5 | 1.346 | 0.05307 | -0.006 | 25.357
18 | 1.303 | 0.05714 | -0.007 | 22.799
18.5 | 1.253 | 0.06154 | -0.007 | 20.356

## 140. Re 18M Mach 0.10 (2)
BIGFOIL.COM POLAR EXPORT
Horten 10.00% thick 6.00% camber
Horten 10.00% thick 6.00% camber |  |  |  | Cl Max: | 1.7754 | at alpha= | 15.5 | deg
XFOIL ncrit=9 |  |  |  | L/D Max: | 225.689 | at alpha= | 8 | deg
Re: | 18000000 |  |  | Cd Min: | 0.09574 | at alpha= | 20 | deg
Mach: | 0.1 |  |  | Cl=0 at alpha= | -2.4858 | deg
|  |  |  | @ Cl=0.1, Cd= | 0.005524
|  |  |  | @ Cl=0.4, Cd= | 0.0053083
|  |  |  | @ Cl=0.6, Cd= | 0.0053558
alpha (deg) | Cl | Cd | Cm | Cl/Cd
-11.5 | -0.9957 | 0.01431 | -0.0157 | -69.5807
-11 | -0.9443 | 0.01316 | -0.0142 | -71.7553
-10.5 | -0.8925 | 0.01205 | -0.0127 | -74.0664
-10 | -0.8391 | 0.01119 | -0.0114 | -74.9866
-9.5 | -0.7852 | 0.01041 | -0.0102 | -75.4275
-9 | -0.7303 | 0.00978 | -0.0091 | -74.6728
-8 | -0.62 | 0.00859 | -0.0072 | -72.1769
-7.5 | -0.5646 | 0.008 | -0.0062 | -70.575
-7 | -0.5087 | 0.00757 | -0.0054 | -67.1995
-6.5 | -0.4525 | 0.00727 | -0.0047 | -62.2421
-6 | -0.3961 | 0.00701 | -0.004 | -56.505
-5.5 | -0.3396 | 0.00678 | -0.0034 | -50.0885
-5 | -0.2831 | 0.00657 | -0.0028 | -43.0898
-4 | -0.1705 | 0.00615 | -0.0016 | -27.7236
-3.5 | -0.1146 | 0.00595 | -0.0009 | -19.2605
-3 | -0.0581 | 0.00581 | -0.0005 | -10
-2 | 0.0549 | 0.00558 | 0.0004 | 9.8387
-1.5 | 0.1113 | 0.00551 | 0.0007 | 20.1996
-1 | 0.1682 | 0.00544 | 0.001 | 30.9191
-0.5 | 0.2247 | 0.00539 | 0.0013 | 41.6883
0 | 0.2817 | 0.00535 | 0.0014 | 52.6542
0.5 | 0.3385 | 0.00532 | 0.0015 | 63.6278
1 | 0.3952 | 0.00531 | 0.0016 | 74.4256
1.5 | 0.4523 | 0.00529 | 0.0017 | 85.5009
2 | 0.509 | 0.00532 | 0.0017 | 95.6767
2.5 | 0.5662 | 0.00532 | 0.0016 | 106.4286
3 | 0.6228 | 0.00538 | 0.0015 | 115.7621
3.5 | 0.6798 | 0.00541 | 0.0014 | 125.6562
4 | 0.7365 | 0.00547 | 0.0013 | 134.6435
4.5 | 0.7931 | 0.00554 | 0.0011 | 143.1588
5 | 0.8497 | 0.00561 | 0.0009 | 151.4617
5.5 | 0.9056 | 0.00569 | 0.0008 | 159.1564
6 | 0.9461 | 0.00467 | 0.0036 | 202.591
6.5 | 0.9995 | 0.00475 | 0.004 | 210.4211
7 | 1.0545 | 0.00483 | 0.004 | 218.323
7.5 | 1.1087 | 0.00502 | 0.0041 | 220.8566
8 | 1.1623 | 0.00515 | 0.0043 | 225.6893
9 | 1.2625 | 0.00634 | 0.0053 | 199.1325
9.5 | 1.3174 | 0.00703 | 0.0046 | 187.3969
10 | 1.375 | 0.00796 | 0.0029 | 172.7387
10.5 | 1.4253 | 0.00908 | 0.0026 | 156.9714
11 | 1.4776 | 0.01022 | 0.0016 | 144.5793
11.5 | 1.531 | 0.01111 | 0.0006 | 137.8038
12 | 1.5837 | 0.01197 | -0.0004 | 132.3058
12.5 | 1.6358 | 0.01282 | -0.0014 | 127.5975
13 | 1.6864 | 0.01373 | -0.0023 | 122.8259
13.5 | 1.7223 | 0.01464 | -0.0004 | 117.6434
14 | 1.7496 | 0.01583 | 0.0026 | 110.5243
14.5 | 1.7589 | 0.01769 | 0.0067 | 99.4291
15 | 1.7696 | 0.02202 | 0.0049 | 80.3633
15.5 | 1.7754 | 0.02699 | 0.0035 | 65.7799
16 | 1.7684 | 0.03292 | 0.0027 | 53.7181
16.5 | 1.7551 | 0.03931 | 0.0022 | 44.6477
17 | 1.7351 | 0.04648 | 0.0014 | 37.33
17.5 | 1.7132 | 0.05437 | 0.0001 | 31.51
18 | 1.6945 | 0.06219 | -0.0016 | 27.2471
18.5 | 1.6733 | 0.07048 | -0.0035 | 23.7415
19 | 1.6561 | 0.07863 | -0.0058 | 21.0619
19.5 | 1.6378 | 0.08695 | -0.0081 | 18.8361
20 | 1.6173 | 0.09574 | -0.0109 | 16.8926

## 141. Re 18M Mach 0.25 (1)
BIGFOIL.COM POLAR EXPORT
Horten 10.00% thick 6.00% camber
Horten 10.00% thick 6.00% camber |  |  |  | Cl Max: | 1.491 | at alpha= | 12.5 | deg
JavaFoil+Calcfoil stall+Eppler ext transition |  |  |  | L/D Max: | 154.719 | at alpha= | 8 | deg
Re: | 18000000 |  |  | Cd Min: | 0.00797 | at alpha= | 5.5 | deg
Mach: | 0.25 |  |  | Cl=0 at alpha= | -2.2414 | deg
|  |  |  | @ Cl=0.1, Cd= | 0.0087946
|  |  |  | @ Cl=0.4, Cd= | 0.0083293
|  |  |  | @ Cl=0.6, Cd= | 0.0091798
alpha (deg) | Cl | Cd | Cm | Cl/Cd
-13 | -0.062 | 0.09215 | 0.001 | -0.668
-12.5 | -0.059 | 0.08697 | 0.001 | -0.676
-12 | -0.096 | 0.08183 | 0.001 | -1.17
-11.5 | -0.156 | 0.0779 | 0.001 | -2.005
-11 | -0.195 | 0.07414 | 0.001 | -2.634
-10.5 | -0.227 | 0.07269 | 0.001 | -3.119
-10 | -0.254 | 0.06643 | 0.002 | -3.825
-9.5 | -0.276 | 0.06229 | 0.002 | -4.433
-9 | -0.293 | 0.05867 | 0.002 | -4.998
-8.5 | -0.305 | 0.05537 | 0.002 | -5.505
-8 | -0.311 | 0.05198 | 0.002 | -5.982
-7.5 | -0.311 | 0.04873 | 0.002 | -6.386
-7 | -0.305 | 0.0456 | 0.002 | -6.699
-6.5 | -0.294 | 0.0431 | 0.002 | -6.816
-6 | -0.276 | 0.04066 | 0.003 | -6.792
-5.5 | -0.253 | 0.03808 | 0.003 | -6.646
-5 | -0.225 | 0.03577 | 0.003 | -6.288
-4.5 | -0.192 | 0.03348 | 0.003 | -5.738
-4 | -0.155 | 0.03133 | 0.003 | -4.955
-3.5 | -0.115 | 0.0288 | 0.003 | -3.993
-3 | -0.086 | 0.00848 | 0.005 | -10.188
-2.5 | -0.03 | 0.00843 | 0.005 | -3.555
-2 | 0.028 | 0.00908 | 0.005 | 3.137
-1.5 | 0.088 | 0.00883 | 0.005 | 10.015
-1 | 0.149 | 0.00865 | 0.005 | 17.271
-0.5 | 0.211 | 0.00856 | 0.005 | 24.673
0 | 0.273 | 0.00846 | 0.005 | 32.316
0.5 | 0.336 | 0.00841 | 0.005 | 39.898
1 | 0.398 | 0.00833 | 0.005 | 47.755
1.5 | 0.459 | 0.00831 | 0.005 | 55.217
2 | 0.52 | 0.0089 | 0.005 | 58.4
2.5 | 0.581 | 0.00886 | 0.005 | 65.566
3 | 0.641 | 0.00987 | 0.004 | 64.989
3.5 | 0.702 | 0.00979 | 0.004 | 71.717
4 | 0.762 | 0.00972 | 0.004 | 78.402
4.5 | 0.822 | 0.0097 | 0.004 | 84.823
5 | 0.882 | 0.00965 | 0.003 | 91.386
5.5 | 0.942 | 0.00797 | 0.003 | 118.182
6 | 1.002 | 0.00877 | 0.003 | 114.246
6.5 | 1.061 | 0.00803 | 0.003 | 132.091
7 | 1.119 | 0.008 | 0.002 | 139.862
7.5 | 1.177 | 0.00807 | 0.002 | 145.879
8 | 1.234 | 0.00798 | 0.002 | 154.719
8.5 | 1.289 | 0.00848 | 0.001 | 151.951
9 | 1.339 | 0.00906 | 0.001 | 147.834
9.5 | 1.381 | 0.00996 | 0.001 | 138.632
10 | 1.408 | 0.01158 | 0 | 121.636
10.5 | 1.432 | 0.01401 | 0 | 102.216
11 | 1.438 | 0.02035 | -0.001 | 70.662
11.5 | 1.461 | 0.02273 | -0.001 | 64.28
12 | 1.479 | 0.02499 | -0.001 | 59.181
12.5 | 1.491 | 0.02737 | -0.002 | 54.481
13 | 1.491 | 0.02989 | -0.002 | 49.884
13.5 | 1.481 | 0.03264 | -0.003 | 45.394
14 | 1.462 | 0.03555 | -0.003 | 41.119
14.5 | 1.432 | 0.03868 | -0.004 | 37.016
15 | 1.391 | 0.04195 | -0.004 | 33.155
15.5 | 1.339 | 0.04553 | -0.005 | 29.404
16 | 1.277 | 0.04956 | -0.005 | 25.759
16.5 | 1.205 | 0.05386 | -0.005 | 22.366
17 | 1.124 | 0.05882 | -0.006 | 19.104
17.5 | 1.036 | 0.06379 | -0.006 | 16.233

## 142. Re 18M Mach 0.25 (2)
BIGFOIL.COM POLAR EXPORT
Horten 10.00% thick 6.00% camber
Horten 10.00% thick 6.00% camber |  |  |  | Cl Max: | 1.7349 | at alpha= | 14 | deg
XFOIL ncrit=9 |  |  |  | L/D Max: | 227.968 | at alpha= | 8.5 | deg
Re: | 18000000 |  |  | Cd Min: | 0.2381 | at alpha= | -20 | deg
Mach: | 0.25 |  |  | Cl=0 at alpha= | -2.4881 | deg
|  |  |  | @ Cl=0.1, Cd= | 0.0055976
|  |  |  | @ Cl=0.4, Cd= | 0.0053355
|  |  |  | @ Cl=0.6, Cd= | 0.0053822
alpha (deg) | Cl | Cd | Cm | Cl/Cd
-20 | -0.6581 | 0.2381 | 0.0673 | -2.764
-19.5 | -0.6389 | 0.23231 | 0.0634 | -2.7502
-19 | -0.6197 | 0.22651 | 0.0596 | -2.7359
-18.5 | -0.5995 | 0.22117 | 0.0559 | -2.7106
-18 | -0.5793 | 0.21543 | 0.0522 | -2.689
-16.5 | -0.5264 | 0.1938 | 0.0407 | -2.7162
-15.5 | -0.4943 | 0.17812 | 0.0329 | -2.7751
-15 | -0.4778 | 0.17084 | 0.0292 | -2.7968
-14.5 | -0.4566 | 0.16566 | 0.0259 | -2.7562
-14 | -0.4416 | 0.15788 | 0.0222 | -2.7971
-13 | -0.4155 | 0.1417 | 0.0145 | -2.9323
-12.5 | -0.4116 | 0.13137 | 0.01 | -3.1331
-12 | -0.39 | 0.12661 | 0.0074 | -3.0803
-11 | -0.4014 | 0.10451 | -0.0029 | -3.8408
-10.5 | -0.3921 | 0.09804 | -0.006 | -3.9994
-10 | -0.3804 | 0.09248 | -0.0085 | -4.1133
-9.5 | -0.3821 | 0.08532 | -0.0119 | -4.4784
-9 | -0.3883 | 0.07987 | -0.0148 | -4.8617
-8.5 | -0.4005 | 0.07474 | -0.0143 | -5.3586
-7.5 | -0.5949 | 0.01064 | -0.0133 | -55.9117
-7 | -0.5382 | 0.00905 | -0.0113 | -59.4696
-6.5 | -0.4786 | 0.00815 | -0.0097 | -58.7239
-6 | -0.4185 | 0.0076 | -0.0083 | -55.0658
-5.5 | -0.3581 | 0.00718 | -0.007 | -49.8747
-5 | -0.298 | 0.00688 | -0.0059 | -43.314
-4 | -0.1782 | 0.00641 | -0.0039 | -27.8003
-3.5 | -0.1193 | 0.00613 | -0.0028 | -19.4617
-3 | -0.0605 | 0.00592 | -0.002 | -10.2196
-2.5 | -0.0014 | 0.0058 | -0.0012 | -0.24138
-2 | 0.0576 | 0.00567 | -0.0006 | 10.1587
-1.5 | 0.1162 | 0.00557 | 0 | 20.8618
-1 | 0.1753 | 0.00548 | 0.0004 | 31.9891
-0.5 | 0.2339 | 0.00543 | 0.0009 | 43.0755
0 | 0.2931 | 0.00538 | 0.0011 | 54.4796
0.5 | 0.3518 | 0.00536 | 0.0014 | 65.6343
1 | 0.4109 | 0.00533 | 0.0016 | 77.0919
1.5 | 0.47 | 0.00534 | 0.0017 | 88.015
2 | 0.5289 | 0.00536 | 0.0017 | 98.6754
2.5 | 0.588 | 0.00537 | 0.0017 | 109.4972
3 | 0.6468 | 0.00543 | 0.0017 | 119.116
3.5 | 0.7061 | 0.00545 | 0.0017 | 129.5596
4 | 0.7648 | 0.00555 | 0.0016 | 137.8018
4.5 | 0.824 | 0.0056 | 0.0015 | 147.1429
5 | 0.8826 | 0.0057 | 0.0015 | 154.8421
5.5 | 0.9413 | 0.00577 | 0.0014 | 163.1369
6 | 0.9832 | 0.00479 | 0.0045 | 205.261
6.5 | 1.0392 | 0.00486 | 0.005 | 213.8272
7 | 1.0965 | 0.00497 | 0.0052 | 220.6237
7.5 | 1.1537 | 0.00515 | 0.0055 | 224.0194
8 | 1.2097 | 0.00533 | 0.006 | 226.9606
8.5 | 1.2675 | 0.00556 | 0.0061 | 227.9676
9 | 1.3174 | 0.00638 | 0.0073 | 206.489
9.5 | 1.3745 | 0.00729 | 0.0068 | 188.546
10 | 1.4353 | 0.00837 | 0.0052 | 171.4815
10.5 | 1.4857 | 0.00982 | 0.0054 | 151.2933
11 | 1.5398 | 0.01114 | 0.0048 | 138.2226
11.5 | 1.5947 | 0.01226 | 0.0042 | 130.0734
12 | 1.6489 | 0.01334 | 0.0036 | 123.6057
12.5 | 1.701 | 0.01454 | 0.0031 | 116.9876
13 | 1.7215 | 0.01589 | 0.008 | 108.3386
13.5 | 1.7248 | 0.01954 | 0.0096 | 88.2702
14 | 1.7349 | 0.02469 | 0.0077 | 70.2673
14.5 | 1.7314 | 0.03052 | 0.0071 | 56.73
15 | 1.7123 | 0.03756 | 0.0067 | 45.5884
15.5 | 1.6869 | 0.0452 | 0.0061 | 37.3208
16 | 1.6615 | 0.05339 | 0.0049 | 31.1201
16.5 | 1.6476 | 0.06066 | 0.0037 | 27.1612
17 | 1.6263 | 0.06906 | 0.0018 | 23.5491
17.5 | 1.6083 | 0.0772 | -0.0002 | 20.8329
18 | 1.586 | 0.08614 | -0.0027 | 18.4119
18.5 | 1.5642 | 0.09524 | -0.0055 | 16.4238
19 | 1.5522 | 0.10325 | -0.0082 | 15.0334

## 143. Re 18M Mach 0.50 (1)
BIGFOIL.COM POLAR EXPORT
Horten 10.00% thick 6.00% camber
Horten 10.00% thick 6.00% camber |  |  |  | Cl Max: | 1.458 | at alpha= | 10 | deg
JavaFoil+Calcfoil stall+Eppler ext transition |  |  |  | L/D Max: | 134.118 | at alpha= | 6 | deg
Re: | 18000000 |  |  | Cd Min: | 0.00784 | at alpha= | 5.5 | deg
Mach: | 0.5 |  |  | Cl=0 at alpha= | -2.25 | deg
|  |  |  | @ Cl=0.1, Cd= | 0.020727
|  |  |  | @ Cl=0.4, Cd= | 0.0091089
|  |  |  | @ Cl=0.6, Cd= | 0.0085378
alpha (deg) | Cl | Cd | Cm | Cl/Cd
-20 | -0.938 | 0.16008 | -0.003 | -5.856
-19.5 | -0.911 | 0.16072 | -0.003 | -5.669
-19 | -0.887 | 0.148 | -0.002 | -5.991
-18.5 | -0.862 | 0.1367 | -0.002 | -6.305
-18 | -0.837 | 0.12562 | -0.002 | -6.665
-17.5 | -0.809 | 0.13397 | -0.001 | -6.036
-17 | -0.783 | 0.12593 | -0.001 | -6.221
-16.5 | -0.758 | 0.11534 | -0.001 | -6.575
-16 | -0.733 | 0.10743 | -0.001 | -6.826
-15.5 | -0.707 | 0.10397 | 0 | -6.798
-15 | -0.68 | 0.10273 | 0 | -6.616
-14.5 | -0.654 | 0.09435 | 0 | -6.936
-14 | -0.629 | 0.08764 | 0.001 | -7.179
-13.5 | -0.604 | 0.08129 | 0.001 | -7.429
-13 | -0.576 | 0.08018 | 0.001 | -7.181
-12.5 | -0.55 | 0.07472 | 0.001 | -7.364
-12 | -0.525 | 0.06872 | 0.001 | -7.643
-11.5 | -0.497 | 0.069 | 0.002 | -7.202
-11 | -0.47 | 0.06529 | 0.002 | -7.206
-10.5 | -0.445 | 0.06071 | 0.002 | -7.324
-10 | -0.419 | 0.05578 | 0.002 | -7.516
-9.5 | -0.391 | 0.05687 | 0.002 | -6.869
-9 | -0.364 | 0.05356 | 0.002 | -6.798
-8.5 | -0.338 | 0.04961 | 0.003 | -6.815
-8 | -0.31 | 0.04933 | 0.003 | -6.293
-7.5 | -0.284 | 0.04624 | 0.003 | -6.139
-7 | -0.257 | 0.04345 | 0.003 | -5.921
-6.5 | -0.23 | 0.04315 | 0.003 | -5.327
-6 | -0.203 | 0.04024 | 0.003 | -5.05
-5.5 | -0.176 | 0.03776 | 0.003 | -4.674
-5 | -0.149 | 0.03752 | 0.003 | -3.975
-4.5 | -0.122 | 0.03528 | 0.003 | -3.468
-4 | -0.095 | 0.03483 | 0.003 | -2.731
-3.5 | -0.068 | 0.03473 | 0.003 | -1.96
-3 | -0.062 | 0.03313 | 0.003 | -1.877
-2.5 | -0.024 | 0.03054 | 0.003 | -0.798
-2 | 0.024 | 0.02804 | 0.004 | 0.873
-1.5 | 0.079 | 0.02464 | 0.004 | 3.217
-1 | 0.164 | 0.0088 | 0.006 | 18.616
-0.5 | 0.233 | 0.00873 | 0.006 | 26.746
0 | 0.304 | 0.00917 | 0.006 | 33.115
0.5 | 0.374 | 0.00912 | 0.006 | 41.003
1 | 0.444 | 0.00909 | 0.005 | 48.803
1.5 | 0.512 | 0.00847 | 0.005 | 60.38
2 | 0.579 | 0.00851 | 0.005 | 68.075
2.5 | 0.647 | 0.0086 | 0.005 | 75.191
3 | 0.714 | 0.00932 | 0.005 | 76.662
3.5 | 0.781 | 0.00934 | 0.005 | 83.647
4 | 0.848 | 0.01006 | 0.004 | 84.306
4.5 | 0.914 | 0.01012 | 0.004 | 90.292
5 | 0.98 | 0.00955 | 0.004 | 102.533
5.5 | 1.044 | 0.00784 | 0.004 | 133.223
6 | 1.106 | 0.00825 | 0.003 | 134.118
6.5 | 1.165 | 0.0087 | 0.003 | 133.863
7 | 1.214 | 0.00949 | 0.003 | 127.878
7.5 | 1.257 | 0.01087 | 0.002 | 115.628
8 | 1.303 | 0.0125 | 0.002 | 104.235
8.5 | 1.349 | 0.01436 | 0.001 | 93.968
9 | 1.395 | 0.01646 | 0.001 | 84.791
9.5 | 1.438 | 0.01887 | 0.001 | 76.203
10 | 1.458 | 0.02194 | 0 | 66.477
10.5 | 1.45 | 0.03138 | 0 | 46.2
11 | 1.42 | 0.03539 | -0.001 | 40.116
11.5 | 1.309 | 0.04007 | -0.001 | 32.662
12 | 0.867 | 0.04499 | -0.001 | 19.267
12.5 | 0.893 | 0.05005 | -0.002 | 17.853
13 | 0.92 | 0.05516 | -0.002 | 16.682
13.5 | 0.949 | 0.05719 | -0.003 | 16.597
14 | 0.976 | 0.06241 | -0.003 | 15.637
14.5 | 1.002 | 0.06856 | -0.004 | 14.615
15 | 1.024 | 0.08066 | -0.004 | 12.695

## 144. Re 18M Mach 0.50 (2)
BIGFOIL.COM POLAR EXPORT
Horten 10.00% thick 6.00% camber
Horten 10.00% thick 6.00% camber |  |  |  | Cl Max: | 1.7558 | at alpha= | 10.5 | deg
XFOIL ncrit=9 |  |  |  | L/D Max: | 231.823 | at alpha= | 8 | deg
Re: | 18000000 |  |  | Cd Min: | 0.26183 | at alpha= | -20 | deg
Mach: | 0.5 |  |  | Cl=0 at alpha= | -2.4922 | deg
|  |  |  | @ Cl=0.1, Cd= | 0.0060544
|  |  |  | @ Cl=0.4, Cd= | 0.0055433
|  |  |  | @ Cl=0.6, Cd= | 0.0055715
alpha (deg) | Cl | Cd | Cm | Cl/Cd
-20 | -0.7178 | 0.26183 | 0.0825 | -2.7415
-19.5 | -0.6953 | 0.25393 | 0.0779 | -2.7382
-19 | -0.6741 | 0.24467 | 0.0732 | -2.7551
-18.5 | -0.6506 | 0.23769 | 0.0687 | -2.7372
-18 | -0.6261 | 0.23137 | 0.0644 | -2.7061
-17.5 | -0.603 | 0.22387 | 0.0599 | -2.6935
-16.5 | -0.5556 | 0.20973 | 0.0514 | -2.6491
-16 | -0.5329 | 0.202 | 0.0471 | -2.6381
-15.5 | -0.5116 | 0.1935 | 0.0427 | -2.6439
-15 | -0.4894 | 0.18584 | 0.0385 | -2.6334
-14.5 | -0.4691 | 0.17733 | 0.0342 | -2.6454
-13.5 | -0.4263 | 0.16216 | 0.0261 | -2.6289
-13 | -0.4045 | 0.155 | 0.0221 | -2.6097
-12.5 | -0.3795 | 0.14925 | 0.0187 | -2.5427
-12 | -0.3627 | 0.14063 | 0.0145 | -2.5791
-11.5 | -0.3403 | 0.13415 | 0.011 | -2.5367
-11 | -0.322 | 0.12672 | 0.0073 | -2.541
-10.5 | -0.306 | 0.1189 | 0.0035 | -2.5736
-10 | -0.2906 | 0.1113 | -0.0002 | -2.611
-9 | -0.2585 | 0.09783 | -0.0067 | -2.6423
-8.5 | -0.2455 | 0.0911 | -0.0099 | -2.6948
-8 | -0.2218 | 0.08682 | -0.0119 | -2.5547
-7.5 | -0.2176 | 0.07975 | -0.015 | -2.7285
-7 | -0.2323 | 0.07284 | -0.018 | -3.1892
-6.5 | -0.2239 | 0.06877 | -0.0179 | -3.2558
-6 | -0.2151 | 0.06171 | -0.0204 | -3.4857
-5.5 | -0.1989 | 0.05416 | -0.0223 | -3.6725
-5 | -0.1687 | 0.0478 | -0.023 | -3.5293
-4.5 | -0.1297 | 0.04233 | -0.0229 | -3.064
-4 | -0.0985 | 0.03354 | -0.0213 | -2.9368
-3.5 | -0.0665 | 0.02457 | -0.0177 | -2.7066
-3 | -0.064 | 0.00968 | -0.0115 | -6.6116
-2.5 | -0.0011 | 0.0067 | -0.0089 | -0.16418
-2 | 0.0691 | 0.00616 | -0.0064 | 11.2175
-1.5 | 0.1393 | 0.00592 | -0.0044 | 23.5304
-1 | 0.2084 | 0.00575 | -0.0027 | 36.2435
0 | 0.3462 | 0.00559 | -0.0003 | 61.932
0.5 | 0.4153 | 0.00553 | 0.0005 | 75.0995
1 | 0.4836 | 0.00554 | 0.0012 | 87.2924
1.5 | 0.5526 | 0.00553 | 0.0017 | 99.9277
2 | 0.6211 | 0.00559 | 0.0022 | 111.1091
2.5 | 0.6903 | 0.00562 | 0.0026 | 122.8292
3 | 0.7596 | 0.00569 | 0.0029 | 133.4974
3.5 | 0.8289 | 0.00578 | 0.0033 | 143.4083
4 | 0.8989 | 0.00586 | 0.0036 | 153.3959
4.5 | 0.9684 | 0.00602 | 0.004 | 160.8638
5 | 1.0395 | 0.00611 | 0.0044 | 170.1309
5.5 | 1.1094 | 0.0063 | 0.0051 | 176.0952
6 | 1.1592 | 0.00537 | 0.0095 | 215.8659
6.5 | 1.2265 | 0.00552 | 0.0111 | 222.192
7 | 1.2967 | 0.00568 | 0.0125 | 228.2923
7.5 | 1.367 | 0.00595 | 0.014 | 229.7479
8 | 1.4373 | 0.0062 | 0.0159 | 231.8226
8.5 | 1.5081 | 0.0066 | 0.0178 | 228.5
9 | 1.5835 | 0.00696 | 0.0194 | 227.5144
9.5 | 1.6662 | 0.00802 | 0.0188 | 207.7556
10 | 1.7285 | 0.01033 | 0.0199 | 167.3282
10.5 | 1.7558 | 0.0152 | 0.0202 | 115.5132
11 | 1.7018 | 0.02599 | 0.0166 | 65.479
11.5 | 1.6421 | 0.03539 | 0.0174 | 46.4001
12 | 1.5854 | 0.0449 | 0.0172 | 35.3096
12.5 | 1.5346 | 0.05468 | 0.016 | 28.0651
13 | 1.497 | 0.06403 | 0.0142 | 23.3797
13.5 | 1.4723 | 0.07265 | 0.0125 | 20.2657
14 | 1.4518 | 0.08125 | 0.0104 | 17.8683
14.5 | 1.4352 | 0.08971 | 0.0082 | 15.9982
15 | 1.4204 | 0.09827 | 0.0057 | 14.4541
15.5 | 1.41 | 0.10667 | 0.003 | 13.2183

## 145. Re 20M Mach 0.00 (1)
BIGFOIL.COM POLAR EXPORT
Horten 10.00% thick 6.00% camber
Horten 10.00% thick 6.00% camber |  |  |  | Cl Max: | 1.519 | at alpha= | 14 | deg
JavaFoil+Calcfoil stall+Eppler ext transition |  |  |  | L/D Max: | 160.732 | at alpha= | 9 | deg
Re: | 20000000 |  |  | Cd Min: | 0.00807 | at alpha= | 1 | deg
Mach: | 0 |  |  | Cl=0 at alpha= | -2.2456 | deg
|  |  |  | @ Cl=0.1, Cd= | 0.008492
|  |  |  | @ Cl=0.4, Cd= | 0.0082275
|  |  |  | @ Cl=0.6, Cd= | 0.0095971
alpha (deg) | Cl | Cd | Cm | Cl/Cd
-15.5 | -0.347 | 0.1121 | 0 | -3.092
-15 | -0.358 | 0.1067 | 0 | -3.355
-14.5 | -0.369 | 0.10114 | 0 | -3.649
-14 | -0.38 | 0.09615 | 0 | -3.949
-13.5 | -0.39 | 0.09137 | 0.001 | -4.267
-13 | -0.398 | 0.08704 | 0.001 | -4.573
-12.5 | -0.405 | 0.08269 | 0.001 | -4.897
-12 | -0.411 | 0.07842 | 0.001 | -5.236
-11.5 | -0.415 | 0.07431 | 0.001 | -5.582
-11 | -0.417 | 0.07022 | 0.001 | -5.942
-10.5 | -0.418 | 0.06626 | 0.002 | -6.305
-10 | -0.416 | 0.06254 | 0.002 | -6.652
-9.5 | -0.412 | 0.05856 | 0.002 | -7.032
-9 | -0.405 | 0.05512 | 0.002 | -7.343
-8.5 | -0.395 | 0.05179 | 0.002 | -7.622
-8 | -0.381 | 0.04895 | 0.002 | -7.793
-7.5 | -0.365 | 0.04598 | 0.002 | -7.938
-7 | -0.345 | 0.04314 | 0.002 | -7.998
-6.5 | -0.321 | 0.04076 | 0.003 | -7.885
-6 | -0.295 | 0.03822 | 0.003 | -7.706
-5.5 | -0.265 | 0.03569 | 0.003 | -7.412
-5 | -0.231 | 0.03365 | 0.003 | -6.868
-4.5 | -0.195 | 0.03118 | 0.003 | -6.257
-4 | -0.157 | 0.02796 | 0.003 | -5.612
-3.5 | -0.139 | 0.00834 | 0.005 | -16.617
-3 | -0.085 | 0.00827 | 0.005 | -10.272
-2.5 | -0.029 | 0.00894 | 0.005 | -3.278
-2 | 0.028 | 0.00878 | 0.005 | 3.164
-1.5 | 0.086 | 0.00853 | 0.005 | 10.092
-1 | 0.145 | 0.00837 | 0.005 | 17.334
-0.5 | 0.205 | 0.00827 | 0.005 | 24.781
0 | 0.265 | 0.00817 | 0.005 | 32.426
0.5 | 0.325 | 0.00812 | 0.005 | 40.069
1 | 0.385 | 0.00807 | 0.005 | 47.759
1.5 | 0.445 | 0.0087 | 0.005 | 51.072
2 | 0.504 | 0.00855 | 0.005 | 58.887
2.5 | 0.563 | 0.00968 | 0.004 | 58.135
3 | 0.621 | 0.00955 | 0.004 | 65.105
3.5 | 0.68 | 0.00943 | 0.004 | 72.117
4 | 0.739 | 0.00936 | 0.004 | 78.967
4.5 | 0.797 | 0.00928 | 0.004 | 85.87
5 | 0.855 | 0.00981 | 0.003 | 87.171
5.5 | 0.913 | 0.00809 | 0.003 | 112.889
6 | 0.971 | 0.00852 | 0.003 | 114.017
6.5 | 1.029 | 0.00847 | 0.003 | 121.514
7 | 1.086 | 0.00828 | 0.002 | 131.13
7.5 | 1.143 | 0.00822 | 0.002 | 139.117
8 | 1.199 | 0.00823 | 0.002 | 145.734
8.5 | 1.255 | 0.0081 | 0.001 | 154.977
9 | 1.308 | 0.00814 | 0.001 | 160.732
9.5 | 1.358 | 0.00891 | 0.001 | 152.406
10 | 1.396 | 0.00973 | 0 | 143.556
10.5 | 1.421 | 0.01141 | 0 | 124.479
11 | 1.424 | 0.01677 | -0.001 | 84.902
11.5 | 1.45 | 0.01884 | -0.001 | 76.974
12 | 1.475 | 0.0208 | -0.001 | 70.895
12.5 | 1.495 | 0.02288 | -0.002 | 65.357
13 | 1.509 | 0.02499 | -0.002 | 60.375
13.5 | 1.517 | 0.02724 | -0.003 | 55.682
14 | 1.519 | 0.02956 | -0.003 | 51.401
14.5 | 1.516 | 0.03211 | -0.004 | 47.207
15 | 1.507 | 0.03473 | -0.004 | 43.381
15.5 | 1.492 | 0.03754 | -0.004 | 39.735
16 | 1.472 | 0.04053 | -0.005 | 36.311
16.5 | 1.446 | 0.04366 | -0.005 | 33.13
17 | 1.416 | 0.04712 | -0.006 | 30.059
17.5 | 1.383 | 0.05062 | -0.006 | 27.315
18 | 1.345 | 0.05447 | -0.007 | 24.698
18.5 | 1.301 | 0.05846 | -0.007 | 22.26
19 | 1.254 | 0.06268 | -0.008 | 20.004

## 146. Re 20M Mach 0.00 (2)
BIGFOIL.COM POLAR EXPORT
Horten 10.00% thick 6.00% camber
Horten 10.00% thick 6.00% camber |  |  |  | Cl Max: | 1.7979 | at alpha= | 16 | deg
XFOIL ncrit=9 |  |  |  | L/D Max: | 225.088 | at alpha= | 8 | deg
Re: | 20000000 |  |  | Cd Min: | 0.0886 | at alpha= | 20 | deg
Mach: | 0 |  |  | Cl=0 at alpha= | -2.48 | deg
|  |  |  | @ Cl=0.1, Cd= | 0.0054343
|  |  |  | @ Cl=0.4, Cd= | 0.0052214
|  |  |  | @ Cl=0.6, Cd= | 0.0052904
alpha (deg) | Cl | Cd | Cm | Cl/Cd
-13.5 | -1.1879 | 0.01647 | -0.0178 | -72.1251
-13 | -1.1411 | 0.01497 | -0.0162 | -76.2258
-12.5 | -1.0919 | 0.01385 | -0.0148 | -78.8375
-12 | -1.0415 | 0.01292 | -0.0134 | -80.6115
-11.5 | -0.9904 | 0.01204 | -0.0122 | -82.2591
-11 | -0.9379 | 0.01138 | -0.0111 | -82.4165
-10.5 | -0.8852 | 0.01072 | -0.0101 | -82.5746
-10 | -0.8318 | 0.01012 | -0.0091 | -82.1937
-9.5 | -0.778 | 0.00957 | -0.0082 | -81.2957
-9 | -0.7237 | 0.0091 | -0.0073 | -79.5275
-8 | -0.6146 | 0.00812 | -0.0057 | -75.6897
-7.5 | -0.5598 | 0.00764 | -0.005 | -73.2723
-7 | -0.5046 | 0.0073 | -0.0043 | -69.1233
-6.5 | -0.4489 | 0.00703 | -0.0037 | -63.8549
-6 | -0.3933 | 0.0068 | -0.0031 | -57.8382
-5.5 | -0.3374 | 0.00658 | -0.0026 | -51.2766
-5 | -0.2815 | 0.0064 | -0.0021 | -43.9844
-4 | -0.1699 | 0.00603 | -0.001 | -28.1758
-3.5 | -0.1144 | 0.00582 | -0.0005 | -19.6564
-3 | -0.0584 | 0.00571 | -0.0001 | -10.2277
-2 | 0.0539 | 0.0055 | 0.0006 | 9.8
-1.5 | 0.11 | 0.00542 | 0.0009 | 20.2952
-1 | 0.1666 | 0.00535 | 0.0011 | 31.1402
-0.5 | 0.2226 | 0.00531 | 0.0014 | 41.9209
0 | 0.2794 | 0.00526 | 0.0015 | 53.1179
0.5 | 0.3356 | 0.00525 | 0.0016 | 63.9238
1 | 0.3923 | 0.00522 | 0.0017 | 75.1533
1.5 | 0.4489 | 0.00523 | 0.0017 | 85.8317
2 | 0.5054 | 0.00524 | 0.0017 | 96.4504
2.5 | 0.5621 | 0.00525 | 0.0016 | 107.0667
3 | 0.6184 | 0.00531 | 0.0015 | 116.4595
3.5 | 0.6751 | 0.00532 | 0.0014 | 126.8985
4 | 0.7312 | 0.00541 | 0.0013 | 135.1571
4.5 | 0.7877 | 0.00544 | 0.001 | 144.7978
5 | 0.8436 | 0.00555 | 0.0009 | 152
5.5 | 0.8996 | 0.00559 | 0.0007 | 160.9302
6 | 0.9406 | 0.00467 | 0.0032 | 201.4133
6.5 | 0.9935 | 0.00467 | 0.0036 | 212.7409
7 | 1.0475 | 0.00479 | 0.0037 | 218.6848
7.5 | 1.1017 | 0.00492 | 0.0037 | 223.9228
8 | 1.1547 | 0.00513 | 0.0038 | 225.0877
8.5 | 1.2062 | 0.00551 | 0.0041 | 218.9111
9 | 1.2521 | 0.00639 | 0.0051 | 195.9468
9.5 | 1.304 | 0.00704 | 0.0049 | 185.2273
10 | 1.3607 | 0.00795 | 0.0032 | 171.1572
10.5 | 1.4129 | 0.00896 | 0.0024 | 157.6897
11 | 1.4651 | 0.00995 | 0.0015 | 147.2462
11.5 | 1.5185 | 0.01075 | 0.0003 | 141.2558
12 | 1.571 | 0.01156 | -0.0007 | 135.8997
12.5 | 1.623 | 0.01232 | -0.0018 | 131.737
13 | 1.6736 | 0.01315 | -0.0027 | 127.27
13.5 | 1.7202 | 0.01401 | -0.0031 | 122.7837
14 | 1.7504 | 0.01499 | -0.0003 | 116.7712
14.5 | 1.7737 | 0.0161 | 0.0032 | 110.1677
15 | 1.7803 | 0.0188 | 0.0054 | 94.6968
15.5 | 1.7927 | 0.02309 | 0.0035 | 77.6397
16 | 1.7979 | 0.02796 | 0.0023 | 64.3026
16.5 | 1.7926 | 0.0336 | 0.0016 | 53.3512
17 | 1.7761 | 0.0403 | 0.001 | 44.072
17.5 | 1.7511 | 0.04803 | 0.0001 | 36.4585
18 | 1.7334 | 0.0555 | -0.0013 | 31.2324
18.5 | 1.7088 | 0.06405 | -0.0032 | 26.6792
19 | 1.697 | 0.07118 | -0.005 | 23.841
19.5 | 1.6734 | 0.08009 | -0.0074 | 20.894
20 | 1.6538 | 0.0886 | -0.0099 | 18.6659

## 147. Re 20M Mach 0.10 (1)
BIGFOIL.COM POLAR EXPORT
Horten 10.00% thick 6.00% camber
Horten 10.00% thick 6.00% camber |  |  |  | Cl Max: | 1.514 | at alpha= | 13.5 | deg
JavaFoil+Calcfoil stall+Eppler ext transition |  |  |  | L/D Max: | 163.942 | at alpha= | 9 | deg
Re: | 20000000 |  |  | Cd Min: | 0.00801 | at alpha= | 9 | deg
Mach: | 0.1 |  |  | Cl=0 at alpha= | -2.2456 | deg
|  |  |  | @ Cl=0.1, Cd= | 0.0085067
|  |  |  | @ Cl=0.4, Cd= | 0.0082087
|  |  |  | @ Cl=0.6, Cd= | 0.0096267
alpha (deg) | Cl | Cd | Cm | Cl/Cd
-15 | -0.317 | 0.10746 | 0 | -2.953
-14.5 | -0.33 | 0.10203 | 0 | -3.239
-14 | -0.343 | 0.09719 | 0 | -3.533
-13.5 | -0.356 | 0.09218 | 0.001 | -3.86
-13 | -0.366 | 0.08809 | 0.001 | -4.16
-12.5 | -0.376 | 0.08333 | 0.001 | -4.51
-12 | -0.384 | 0.07913 | 0.001 | -4.854
-11.5 | -0.391 | 0.07467 | 0.001 | -5.235
-11 | -0.396 | 0.07074 | 0.001 | -5.598
-10.5 | -0.399 | 0.0668 | 0.002 | -5.974
-10 | -0.4 | 0.06316 | 0.002 | -6.33
-9.5 | -0.398 | 0.0591 | 0.002 | -6.736
-9 | -0.393 | 0.05575 | 0.002 | -7.054
-8.5 | -0.385 | 0.05233 | 0.002 | -7.365
-8 | -0.374 | 0.04914 | 0.002 | -7.612
-7.5 | -0.359 | 0.04635 | 0.002 | -7.754
-7 | -0.341 | 0.0435 | 0.002 | -7.836
-6.5 | -0.319 | 0.04107 | 0.003 | -7.756
-6 | -0.293 | 0.03854 | 0.003 | -7.594
-5.5 | -0.263 | 0.03617 | 0.003 | -7.278
-5 | -0.231 | 0.03394 | 0.003 | -6.791
-4.5 | -0.195 | 0.03173 | 0.003 | -6.137
-4 | -0.156 | 0.02888 | 0.003 | -5.417
-3.5 | -0.139 | 0.00839 | 0.005 | -16.567
-3 | -0.085 | 0.00832 | 0.005 | -10.234
-2.5 | -0.029 | 0.00898 | 0.005 | -3.278
-2 | 0.028 | 0.00882 | 0.005 | 3.164
-1.5 | 0.086 | 0.00853 | 0.005 | 10.128
-1 | 0.146 | 0.00843 | 0.005 | 17.295
-0.5 | 0.206 | 0.00829 | 0.005 | 24.834
0 | 0.266 | 0.0082 | 0.005 | 32.472
0.5 | 0.327 | 0.00817 | 0.005 | 39.986
1 | 0.387 | 0.00807 | 0.005 | 47.99
1.5 | 0.447 | 0.00871 | 0.005 | 51.289
2 | 0.506 | 0.0086 | 0.005 | 58.887
2.5 | 0.565 | 0.00972 | 0.004 | 58.166
3 | 0.625 | 0.00956 | 0.004 | 65.342
3.5 | 0.684 | 0.00948 | 0.004 | 72.066
4 | 0.742 | 0.00941 | 0.004 | 78.911
4.5 | 0.801 | 0.00936 | 0.004 | 85.604
5 | 0.86 | 0.00931 | 0.003 | 92.316
5.5 | 0.918 | 0.00815 | 0.003 | 112.556
6 | 0.976 | 0.00857 | 0.003 | 113.923
6.5 | 1.034 | 0.00853 | 0.003 | 121.148
7 | 1.091 | 0.00835 | 0.002 | 130.747
7.5 | 1.149 | 0.00829 | 0.002 | 138.538
8 | 1.205 | 0.00832 | 0.002 | 144.769
8.5 | 1.26 | 0.0082 | 0.001 | 153.715
9 | 1.314 | 0.00801 | 0.001 | 163.942
9.5 | 1.363 | 0.00903 | 0.001 | 150.937
10 | 1.399 | 0.00993 | 0 | 140.944
10.5 | 1.422 | 0.01182 | 0 | 120.248
11 | 1.426 | 0.01725 | -0.001 | 82.695
11.5 | 1.453 | 0.01936 | -0.001 | 75.013
12 | 1.476 | 0.02134 | -0.001 | 69.199
12.5 | 1.496 | 0.02345 | -0.002 | 63.802
13 | 1.508 | 0.02563 | -0.002 | 58.822
13.5 | 1.514 | 0.0279 | -0.003 | 54.265
14 | 1.514 | 0.03034 | -0.003 | 49.893
14.5 | 1.507 | 0.0329 | -0.004 | 45.816
15 | 1.494 | 0.03567 | -0.004 | 41.897
15.5 | 1.476 | 0.03857 | -0.004 | 38.264
16 | 1.451 | 0.04167 | -0.005 | 34.825
16.5 | 1.421 | 0.04488 | -0.005 | 31.665
17 | 1.386 | 0.04842 | -0.006 | 28.627
17.5 | 1.347 | 0.05219 | -0.006 | 25.81
18 | 1.304 | 0.05607 | -0.007 | 23.26
18.5 | 1.254 | 0.06042 | -0.007 | 20.755

## 148. Re 20M Mach 0.10 (2)
BIGFOIL.COM POLAR EXPORT
Horten 10.00% thick 6.00% camber
Horten 10.00% thick 6.00% camber |  |  |  | Cl Max: | 1.7882 | at alpha= | 15.5 | deg
XFOIL ncrit=9 |  |  |  | L/D Max: | 225.426 | at alpha= | 8 | deg
Re: | 20000000 |  |  | Cd Min: | 0.09403 | at alpha= | 20 | deg
Mach: | 0.1 |  |  | Cl=0 at alpha= | -2.4814 | deg
|  |  |  | @ Cl=0.1, Cd= | 0.0054453
|  |  |  | @ Cl=0.4, Cd= | 0.0052209
|  |  |  | @ Cl=0.6, Cd= | 0.00529
alpha (deg) | Cl | Cd | Cm | Cl/Cd
-12 | -1.05 | 0.01485 | -0.017 | -70.7071
-11.5 | -1.0008 | 0.01331 | -0.0152 | -75.1916
-11 | -0.9483 | 0.01237 | -0.0138 | -76.6613
-10.5 | -0.8954 | 0.01146 | -0.0124 | -78.1326
-10 | -0.8415 | 0.0107 | -0.0111 | -78.6449
-9.5 | -0.7871 | 0.01001 | -0.01 | -78.6314
-7.5 | -0.5655 | 0.00787 | -0.0061 | -71.8551
-7 | -0.5098 | 0.00744 | -0.0053 | -68.5215
-6.5 | -0.4535 | 0.00711 | -0.0045 | -63.7834
-6 | -0.3971 | 0.00687 | -0.0038 | -57.802
-5.5 | -0.3406 | 0.00663 | -0.0032 | -51.3725
-5 | -0.2841 | 0.00645 | -0.0026 | -44.0465
-4 | -0.1712 | 0.00608 | -0.0014 | -28.1579
-3.5 | -0.1152 | 0.00585 | -0.0008 | -19.6923
-3 | -0.0588 | 0.00573 | -0.0003 | -10.2618
-2.5 | -0.0021 | 0.00563 | 0 | -0.373
-2 | 0.0543 | 0.00551 | 0.0005 | 9.8548
-1.5 | 0.1108 | 0.00543 | 0.0008 | 20.4052
-1 | 0.1679 | 0.00536 | 0.001 | 31.3246
-0.5 | 0.2243 | 0.00531 | 0.0013 | 42.2411
0 | 0.2814 | 0.00526 | 0.0015 | 53.4981
0.5 | 0.338 | 0.00526 | 0.0016 | 64.2586
1 | 0.3951 | 0.00522 | 0.0017 | 75.6897
1.5 | 0.452 | 0.00523 | 0.0017 | 86.4245
2 | 0.509 | 0.00524 | 0.0017 | 97.1374
2.5 | 0.566 | 0.00526 | 0.0016 | 107.6046
3 | 0.6227 | 0.00531 | 0.0016 | 117.2693
3.5 | 0.6798 | 0.00533 | 0.0014 | 127.5422
4 | 0.7363 | 0.00542 | 0.0013 | 135.8487
4.5 | 0.7933 | 0.00545 | 0.0011 | 145.5596
5 | 0.8495 | 0.00556 | 0.001 | 152.7878
5.5 | 0.906 | 0.00561 | 0.0008 | 161.4973
6 | 0.9472 | 0.00469 | 0.0034 | 201.9616
6.5 | 1.0006 | 0.00469 | 0.0038 | 213.3475
7 | 1.055 | 0.00482 | 0.0039 | 218.8797
7.5 | 1.1097 | 0.00494 | 0.0039 | 224.6356
8 | 1.1632 | 0.00516 | 0.0041 | 225.4264
8.5 | 1.2157 | 0.0055 | 0.0043 | 221.0364
9 | 1.2614 | 0.00642 | 0.0055 | 196.4798
9.5 | 1.314 | 0.00709 | 0.0053 | 185.3315
10 | 1.3714 | 0.00803 | 0.0036 | 170.7846
10.5 | 1.4235 | 0.00906 | 0.003 | 157.1192
11 | 1.4764 | 0.01009 | 0.002 | 146.3231
11.5 | 1.5302 | 0.01091 | 0.0009 | 140.2566
12 | 1.5831 | 0.01176 | 0 | 134.6173
12.5 | 1.6354 | 0.01256 | -0.001 | 130.207
13 | 1.686 | 0.01345 | -0.0019 | 125.3532
13.5 | 1.728 | 0.01437 | -0.0011 | 120.2505
14 | 1.7583 | 0.01545 | 0.0015 | 113.8058
14.5 | 1.7713 | 0.01689 | 0.0061 | 104.8727
15 | 1.7789 | 0.02097 | 0.0053 | 84.8307
15.5 | 1.7882 | 0.02565 | 0.0037 | 69.7154
16 | 1.7863 | 0.03114 | 0.0028 | 57.3635
16.5 | 1.7738 | 0.03744 | 0.0023 | 47.3771
17 | 1.7549 | 0.04437 | 0.0016 | 39.5515
17.5 | 1.727 | 0.05282 | 0.0003 | 32.6959
18 | 1.7117 | 0.06014 | -0.0012 | 28.4619
18.5 | 1.6864 | 0.06896 | -0.0033 | 24.4548
19 | 1.6741 | 0.07632 | -0.0052 | 21.9353
19.5 | 1.6498 | 0.08542 | -0.0078 | 19.314
20 | 1.6306 | 0.09403 | -0.0105 | 17.3413

## 149. Re 20M Mach 0.25 (1)
BIGFOIL.COM POLAR EXPORT
Horten 10.00% thick 6.00% camber
Horten 10.00% thick 6.00% camber |  |  |  | Cl Max: | 1.493 | at alpha= | 12.5 | deg
JavaFoil+Calcfoil stall+Eppler ext transition |  |  |  | L/D Max: | 154.78 | at alpha= | 8 | deg
Re: | 20000000 |  |  | Cd Min: | 0.00797 | at alpha= | 8 | deg
Mach: | 0.25 |  |  | Cl=0 at alpha= | -2.2414 | deg
|  |  |  | @ Cl=0.1, Cd= | 0.0086866
|  |  |  | @ Cl=0.4, Cd= | 0.0082393
|  |  |  | @ Cl=0.6, Cd= | 0.0091003
alpha (deg) | Cl | Cd | Cm | Cl/Cd
-13 | -0.062 | 0.09158 | 0.001 | -0.672
-12.5 | -0.059 | 0.08674 | 0.001 | -0.677
-12 | -0.096 | 0.08147 | 0.001 | -1.175
-11.5 | -0.156 | 0.07755 | 0.001 | -2.015
-11 | -0.195 | 0.07373 | 0.001 | -2.649
-10.5 | -0.227 | 0.07206 | 0.001 | -3.147
-10 | -0.254 | 0.06585 | 0.002 | -3.86
-9.5 | -0.276 | 0.06202 | 0.002 | -4.453
-9 | -0.293 | 0.05844 | 0.002 | -5.018
-8.5 | -0.305 | 0.05511 | 0.002 | -5.533
-8 | -0.311 | 0.05169 | 0.002 | -6.016
-7.5 | -0.311 | 0.04846 | 0.002 | -6.423
-7 | -0.305 | 0.04554 | 0.002 | -6.708
-6.5 | -0.294 | 0.04307 | 0.002 | -6.821
-6 | -0.276 | 0.04041 | 0.003 | -6.836
-5.5 | -0.253 | 0.03798 | 0.003 | -6.665
-5 | -0.225 | 0.03554 | 0.003 | -6.332
-4.5 | -0.192 | 0.03333 | 0.003 | -5.768
-4 | -0.155 | 0.03106 | 0.003 | -5.002
-3.5 | -0.115 | 0.02852 | 0.003 | -4.036
-3 | -0.086 | 0.00838 | 0.005 | -10.312
-2.5 | -0.03 | 0.00834 | 0.005 | -3.591
-2 | 0.028 | 0.009 | 0.005 | 3.166
-1.5 | 0.088 | 0.00872 | 0.005 | 10.142
-1 | 0.149 | 0.00855 | 0.005 | 17.471
-0.5 | 0.211 | 0.00847 | 0.005 | 24.941
0 | 0.273 | 0.00837 | 0.005 | 32.654
0.5 | 0.336 | 0.00829 | 0.005 | 40.482
1 | 0.398 | 0.00824 | 0.005 | 48.251
1.5 | 0.459 | 0.00822 | 0.005 | 55.856
2 | 0.52 | 0.00878 | 0.005 | 59.187
2.5 | 0.581 | 0.00879 | 0.005 | 66.024
3 | 0.641 | 0.00977 | 0.004 | 65.672
3.5 | 0.702 | 0.00972 | 0.004 | 72.181
4 | 0.762 | 0.00965 | 0.004 | 78.965
4.5 | 0.822 | 0.00964 | 0.004 | 85.327
5 | 0.882 | 0.00956 | 0.003 | 92.335
5.5 | 0.942 | 0.00798 | 0.003 | 118.117
6 | 1.002 | 0.00869 | 0.003 | 115.327
6.5 | 1.061 | 0.00894 | 0.003 | 118.711
7 | 1.119 | 0.00835 | 0.002 | 133.99
7.5 | 1.177 | 0.00806 | 0.002 | 146.14
8 | 1.234 | 0.00797 | 0.002 | 154.78
8.5 | 1.289 | 0.00846 | 0.001 | 152.286
9 | 1.34 | 0.00903 | 0.001 | 148.36
9.5 | 1.382 | 0.00993 | 0.001 | 139.225
10 | 1.408 | 0.01164 | 0 | 120.989
10.5 | 1.43 | 0.01433 | 0 | 99.796
11 | 1.44 | 0.02001 | -0.001 | 71.964
11.5 | 1.463 | 0.02221 | -0.001 | 65.882
12 | 1.481 | 0.02445 | -0.001 | 60.583
12.5 | 1.493 | 0.02677 | -0.002 | 55.762
13 | 1.493 | 0.02927 | -0.002 | 51.011
13.5 | 1.483 | 0.03198 | -0.003 | 46.379
14 | 1.464 | 0.03482 | -0.003 | 42.035
14.5 | 1.433 | 0.0379 | -0.004 | 37.813
15 | 1.392 | 0.04119 | -0.004 | 33.797
15.5 | 1.34 | 0.04467 | -0.005 | 30.003
16 | 1.278 | 0.04864 | -0.005 | 26.272
16.5 | 1.206 | 0.05303 | -0.006 | 22.738
17 | 1.125 | 0.05776 | -0.006 | 19.476
17.5 | 1.037 | 0.06282 | -0.006 | 16.499

## 150. Re 20M Mach 0.25 (2)
BIGFOIL.COM POLAR EXPORT
Horten 10.00% thick 6.00% camber
Horten 10.00% thick 6.00% camber |  |  |  | Cl Max: | 1.749 | at alpha= | 14 | deg
XFOIL ncrit=9 |  |  |  | L/D Max: | 228.472 | at alpha= | 8 | deg
Re: | 20000000 |  |  | Cd Min: | 0.10384 | at alpha= | -11 | deg
Mach: | 0.25 |  |  | Cl=0 at alpha= | -2.4822 | deg
|  |  |  | @ Cl=0.1, Cd= | 0.0055049
|  |  |  | @ Cl=0.4, Cd= | 0.0052572
|  |  |  | @ Cl=0.6, Cd= | 0.0053262
alpha (deg) | Cl | Cd | Cm | Cl/Cd
-11 | -0.4039 | 0.10384 | -0.0034 | -3.8896
-10.5 | -0.3947 | 0.09742 | -0.0064 | -4.0515
-10 | -0.3828 | 0.09187 | -0.009 | -4.1668
-9.5 | -0.4181 | 0.08079 | -0.015 | -5.1751
-9 | -0.4409 | 0.07543 | -0.0148 | -5.8452
-8.5 | -0.4649 | 0.06383 | -0.0189 | -7.2834
-8 | -0.6541 | 0.01169 | -0.0151 | -55.9538
-7.5 | -0.5978 | 0.01002 | -0.0131 | -59.6607
-7 | -0.5392 | 0.00891 | -0.0112 | -60.5163
-6.5 | -0.4797 | 0.00799 | -0.0096 | -60.0375
-6 | -0.4195 | 0.00744 | -0.0081 | -56.3844
-5.5 | -0.3592 | 0.00703 | -0.0068 | -51.0953
-5 | -0.299 | 0.00674 | -0.0057 | -44.362
-4.5 | -0.2388 | 0.00649 | -0.0047 | -36.7951
-4 | -0.1792 | 0.00629 | -0.0037 | -28.4897
-3.5 | -0.12 | 0.00603 | -0.0027 | -19.9005
-3 | -0.0613 | 0.00584 | -0.0018 | -10.4966
-2.5 | -0.0021 | 0.00569 | -0.0011 | -0.36907
-2 | 0.057 | 0.0056 | -0.0005 | 10.1786
-1.5 | 0.1158 | 0.00547 | 0.0001 | 21.17
-1 | 0.1748 | 0.0054 | 0.0005 | 32.3704
-0.5 | 0.2336 | 0.00535 | 0.0009 | 43.6636
0 | 0.2927 | 0.0053 | 0.0012 | 55.2264
0.5 | 0.3515 | 0.00529 | 0.0015 | 66.4461
1 | 0.4107 | 0.00525 | 0.0016 | 78.2286
1.5 | 0.4696 | 0.00528 | 0.0017 | 88.9394
2 | 0.5289 | 0.00528 | 0.0018 | 100.1705
2.5 | 0.5878 | 0.00532 | 0.0018 | 110.4887
3 | 0.6469 | 0.00535 | 0.0018 | 120.9159
3.5 | 0.7059 | 0.0054 | 0.0017 | 130.7222
4 | 0.7648 | 0.00547 | 0.0016 | 139.8172
4.5 | 0.824 | 0.00553 | 0.0015 | 149.0054
5 | 0.8826 | 0.00564 | 0.0015 | 156.4894
6 | 0.9843 | 0.0048 | 0.0043 | 205.0625
6.5 | 1.0404 | 0.00479 | 0.0048 | 217.2025
7 | 1.0971 | 0.00495 | 0.0051 | 221.6364
7.5 | 1.1548 | 0.00507 | 0.0053 | 227.7712
8 | 1.2109 | 0.0053 | 0.0057 | 228.4717
8.5 | 1.2672 | 0.00558 | 0.0061 | 227.0968
9 | 1.3161 | 0.00645 | 0.0074 | 204.0465
9.5 | 1.3705 | 0.00735 | 0.0075 | 186.4626
10 | 1.4317 | 0.00843 | 0.0059 | 169.8339
10.5 | 1.484 | 0.00975 | 0.0058 | 152.2051
11 | 1.5383 | 0.01103 | 0.0053 | 139.4651
11.5 | 1.5941 | 0.01204 | 0.0046 | 132.4003
12 | 1.6485 | 0.01309 | 0.004 | 125.9358
12.5 | 1.7008 | 0.01424 | 0.0036 | 119.4382
13 | 1.7339 | 0.01554 | 0.0064 | 111.5766
13.5 | 1.7351 | 0.01839 | 0.0103 | 94.3502
14 | 1.749 | 0.02324 | 0.0081 | 75.2582
14.5 | 1.7478 | 0.029 | 0.0072 | 60.269
15 | 1.7285 | 0.03604 | 0.0068 | 47.9606
15.5 | 1.7041 | 0.04359 | 0.0063 | 39.0938
16 | 1.6825 | 0.05122 | 0.0053 | 32.8485
16.5 | 1.6629 | 0.05908 | 0.0039 | 28.1466
17 | 1.6439 | 0.06708 | 0.0023 | 24.5066
17.5 | 1.6193 | 0.07595 | 0.0001 | 21.3206
18 | 1.6029 | 0.08408 | -0.0021 | 19.064
18.5 | 1.5767 | 0.09375 | -0.0051 | 16.8181
19 | 1.5626 | 0.10198 | -0.0078 | 15.3226

## 151. Re 20M Mach 0.50 (1)
BIGFOIL.COM POLAR EXPORT
Horten 10.00% thick 6.00% camber
Horten 10.00% thick 6.00% camber |  |  |  | Cl Max: | 1.458 | at alpha= | 10 | deg
JavaFoil+Calcfoil stall+Eppler ext transition |  |  |  | L/D Max: | 134.858 | at alpha= | 6 | deg
Re: | 20000000 |  |  | Cd Min: | 0.00784 | at alpha= | 5.5 | deg
Mach: | 0.5 |  |  | Cl=0 at alpha= | -2.25 | deg
|  |  |  | @ Cl=0.1, Cd= | 0.0087488
|  |  |  | @ Cl=0.4, Cd= | 0.009024
|  |  |  | @ Cl=0.6, Cd= | 0.0084647
alpha (deg) | Cl | Cd | Cm | Cl/Cd
-20 | -0.938 | 0.16302 | -0.003 | -5.751
-19.5 | -0.911 | 0.16347 | -0.003 | -5.574
-19 | -0.887 | 0.14938 | -0.002 | -5.935
-18.5 | -0.862 | 0.13875 | -0.002 | -6.212
-18 | -0.837 | 0.12745 | -0.002 | -6.568
-17.5 | -0.809 | 0.13714 | -0.001 | -5.897
-17 | -0.783 | 0.12809 | -0.001 | -6.115
-16.5 | -0.758 | 0.11788 | -0.001 | -6.433
-16 | -0.733 | 0.10948 | -0.001 | -6.697
-15.5 | -0.706 | 0.10613 | 0 | -6.657
-15 | -0.679 | 0.10554 | 0 | -6.438
-14.5 | -0.654 | 0.09707 | 0 | -6.738
-14 | -0.629 | 0.09 | 0.001 | -6.985
-13.5 | -0.603 | 0.08361 | 0.001 | -7.215
-13 | -0.575 | 0.08352 | 0.001 | -6.888
-12.5 | -0.55 | 0.07749 | 0.001 | -7.091
-12 | -0.524 | 0.07143 | 0.001 | -7.337
-11.5 | -0.497 | 0.06982 | 0.002 | -7.116
-11 | -0.47 | 0.0659 | 0.002 | -7.138
-10.5 | -0.445 | 0.06022 | 0.002 | -7.387
-10 | -0.42 | 0.0553 | 0.002 | -7.586
-9.5 | -0.391 | 0.0566 | 0.002 | -6.904
-9 | -0.364 | 0.05311 | 0.002 | -6.859
-8.5 | -0.338 | 0.04927 | 0.003 | -6.865
-8 | -0.311 | 0.0492 | 0.003 | -6.311
-7.5 | -0.284 | 0.04606 | 0.003 | -6.165
-7 | -0.257 | 0.04321 | 0.003 | -5.957
-6.5 | -0.23 | 0.04283 | 0.003 | -5.368
-6 | -0.203 | 0.03995 | 0.003 | -5.089
-5.5 | -0.177 | 0.03753 | 0.003 | -4.705
-5 | -0.149 | 0.03727 | 0.003 | -4.003
-4.5 | -0.122 | 0.03515 | 0.003 | -3.482
-4 | -0.095 | 0.03516 | 0.003 | -2.706
-3.5 | -0.068 | 0.03467 | 0.003 | -1.963
-3 | -0.062 | 0.03299 | 0.003 | -1.885
-2.5 | -0.024 | 0.03093 | 0.003 | -0.789
-2 | 0.024 | 0.02844 | 0.004 | 0.861
-1.5 | 0.096 | 0.00875 | 0.006 | 10.93
-1 | 0.164 | 0.00873 | 0.006 | 18.766
-0.5 | 0.233 | 0.00865 | 0.006 | 26.981
0 | 0.304 | 0.0091 | 0.006 | 33.371
0.5 | 0.374 | 0.00905 | 0.006 | 41.328
1 | 0.444 | 0.00898 | 0.005 | 49.41
1.5 | 0.512 | 0.00841 | 0.005 | 60.835
2 | 0.579 | 0.00844 | 0.005 | 68.65
2.5 | 0.647 | 0.00852 | 0.005 | 75.928
3 | 0.714 | 0.00919 | 0.005 | 77.717
3.5 | 0.781 | 0.00928 | 0.005 | 84.163
4 | 0.848 | 0.00995 | 0.004 | 85.214
4.5 | 0.914 | 0.01007 | 0.004 | 90.76
5 | 0.98 | 0.0098 | 0.004 | 99.931
5.5 | 1.044 | 0.00784 | 0.004 | 133.253
6 | 1.107 | 0.00821 | 0.003 | 134.858
6.5 | 1.165 | 0.00868 | 0.003 | 134.148
7 | 1.215 | 0.00941 | 0.003 | 129.123
7.5 | 1.259 | 0.01076 | 0.002 | 117.034
8 | 1.304 | 0.01245 | 0.002 | 104.672
8.5 | 1.35 | 0.0143 | 0.001 | 94.387
9 | 1.396 | 0.0164 | 0.001 | 85.146
9.5 | 1.438 | 0.01889 | 0.001 | 76.143
10 | 1.458 | 0.02208 | 0 | 66.048
10.5 | 1.451 | 0.03089 | 0 | 46.976
11 | 1.421 | 0.0348 | -0.001 | 40.845
11.5 | 1.31 | 0.03936 | -0.001 | 33.29
12 | 0.868 | 0.04418 | -0.001 | 19.637
12.5 | 0.894 | 0.04916 | -0.002 | 18.191
13 | 0.921 | 0.05421 | -0.002 | 16.992
13.5 | 0.95 | 0.05621 | -0.003 | 16.9
14 | 0.977 | 0.06135 | -0.003 | 15.92
14.5 | 1.002 | 0.06931 | -0.004 | 14.452
15 | 1.022 | 0.08391 | -0.004 | 12.175

## 152. Re 20M Mach 0.50 (2)
BIGFOIL.COM POLAR EXPORT
Horten 10.00% thick 6.00% camber
Horten 10.00% thick 6.00% camber |  |  |  | Cl Max: | 1.7493 | at alpha= | 10.5 | deg
XFOIL ncrit=9 |  |  |  | L/D Max: | 236.049 | at alpha= | 8 | deg
Re: | 20000000 |  |  | Cd Min: | 0.26167 | at alpha= | -20 | deg
Mach: | 0.5 |  |  | Cl=0 at alpha= | -2.4816 | deg
|  |  |  | @ Cl=0.1, Cd= | 0.0059291
|  |  |  | @ Cl=0.4, Cd= | 0.0054664
|  |  |  | @ Cl=0.6, Cd= | 0.0054917
alpha (deg) | Cl | Cd | Cm | Cl/Cd
-20 | -0.7176 | 0.26167 | 0.0824 | -2.7424
-19.5 | -0.6952 | 0.25357 | 0.0777 | -2.7416
-19 | -0.6739 | 0.2445 | 0.073 | -2.7562
-18.5 | -0.6504 | 0.2375 | 0.0685 | -2.7385
-18 | -0.6259 | 0.23121 | 0.0642 | -2.7071
-17.5 | -0.6029 | 0.22368 | 0.0598 | -2.6954
-17 | -0.579 | 0.21685 | 0.0555 | -2.67
-16.5 | -0.5553 | 0.20971 | 0.0512 | -2.6479
-16 | -0.5326 | 0.20189 | 0.0469 | -2.6381
-15.5 | -0.5119 | 0.19309 | 0.0425 | -2.6511
-15 | -0.4902 | 0.18517 | 0.0382 | -2.6473
-14.5 | -0.4701 | 0.1766 | 0.0339 | -2.6619
-13.5 | -0.4263 | 0.16188 | 0.0258 | -2.6334
-13 | -0.4048 | 0.15463 | 0.0219 | -2.6179
-12.5 | -0.3793 | 0.14906 | 0.0185 | -2.5446
-12 | -0.3637 | 0.14 | 0.0141 | -2.5979
-11.5 | -0.3416 | 0.13351 | 0.0106 | -2.5586
-10.5 | -0.3079 | 0.11811 | 0.003 | -2.6069
-10 | -0.2917 | 0.11081 | -0.0006 | -2.6324
-9.5 | -0.2727 | 0.10453 | -0.0036 | -2.6088
-9 | -0.2543 | 0.09839 | -0.0066 | -2.5846
-8.5 | -0.2404 | 0.09182 | -0.0097 | -2.6182
-8 | -0.2227 | 0.0865 | -0.0122 | -2.5746
-7.5 | -0.2216 | 0.079 | -0.0155 | -2.8051
-7 | -0.2387 | 0.07229 | -0.0181 | -3.302
-6.5 | -0.2266 | 0.06831 | -0.0182 | -3.3172
-6 | -0.2215 | 0.0605 | -0.0209 | -3.6612
-5.5 | -0.2007 | 0.05365 | -0.0225 | -3.7409
-5 | -0.1698 | 0.04741 | -0.0232 | -3.5815
-4.5 | -0.131 | 0.0419 | -0.0229 | -3.1265
-4 | -0.103 | 0.03225 | -0.0211 | -3.1938
-3.5 | -0.0726 | 0.02305 | -0.0172 | -3.1497
-3 | -0.0689 | 0.00863 | -0.0114 | -7.9838
-2.5 | -0.0026 | 0.00651 | -0.0087 | -0.39939
-2 | 0.0681 | 0.00602 | -0.0062 | 11.3123
-1.5 | 0.1383 | 0.00582 | -0.0042 | 23.7629
-1 | 0.2078 | 0.00565 | -0.0026 | 36.7788
-0.5 | 0.2769 | 0.00555 | -0.0012 | 49.8919
0 | 0.3459 | 0.00549 | -0.0002 | 63.0055
0.5 | 0.4148 | 0.00546 | 0.0006 | 75.9707
1 | 0.4833 | 0.00546 | 0.0013 | 88.5165
1.5 | 0.5524 | 0.00545 | 0.0018 | 101.3578
2 | 0.6209 | 0.00551 | 0.0023 | 112.686
2.5 | 0.6904 | 0.00553 | 0.0026 | 124.8463
3 | 0.7593 | 0.00563 | 0.003 | 134.8668
3.5 | 0.8291 | 0.00569 | 0.0032 | 145.7118
4 | 0.8988 | 0.0058 | 0.0036 | 154.9655
4.5 | 0.969 | 0.00591 | 0.004 | 163.9594
5 | 1.0397 | 0.00603 | 0.0044 | 172.4212
6 | 1.1618 | 0.00534 | 0.0091 | 217.5655
6.5 | 1.2278 | 0.00546 | 0.0109 | 224.8718
7 | 1.299 | 0.0056 | 0.0121 | 231.9643
7.5 | 1.3683 | 0.00589 | 0.0138 | 232.309
8 | 1.4399 | 0.0061 | 0.0155 | 236.0492
8.5 | 1.51 | 0.0065 | 0.0176 | 232.3077
9 | 1.5827 | 0.00692 | 0.0195 | 228.7139
9.5 | 1.661 | 0.00802 | 0.0197 | 207.1072
10 | 1.7261 | 0.01044 | 0.02 | 165.3352
10.5 | 1.7493 | 0.01536 | 0.0207 | 113.8867
11 | 1.7045 | 0.02583 | 0.0166 | 65.9892
11.5 | 1.6398 | 0.03557 | 0.0173 | 46.1006
12 | 1.5905 | 0.04453 | 0.0173 | 35.7175
12.5 | 1.5379 | 0.05445 | 0.016 | 28.2443
13 | 1.5048 | 0.0634 | 0.0145 | 23.735
13.5 | 1.4801 | 0.072 | 0.0127 | 20.5569
14 | 1.466 | 0.07994 | 0.011 | 18.3388
14.5 | 1.4446 | 0.08884 | 0.0086 | 16.2607
15 | 1.4305 | 0.0973 | 0.0062 | 14.702
16 | 1.4094 | 0.11422 | 0.0006 | 12.3393
16.5 | 1.4043 | 0.12245 | -0.0023 | 11.4684
17 | 1.4009 | 0.13064 | -0.0055 | 10.7234
17.5 | 1.3958 | 0.13926 | -0.0092 | 10.023
18 | 1.3906 | 0.14823 | -0.0135 | 9.3814
18.5 | 1.3845 | 0.15746 | -0.0182 | 8.7927
19 | 1.3772 | 0.16727 | -0.0236 | 8.2334
20 | 1.3553 | 0.18905 | -0.0369 | 7.169