## index
index | Re | Mach | Datasource
1 | 50000 | 0 | JavaFoil+Calcfoil stall+Eppler ext transition
2 | 50000 | 0 | XFOIL ncrit=9
3 | 50000 | 0.1 | JavaFoil+Calcfoil stall+Eppler ext transition
4 | 50000 | 0.1 | XFOIL ncrit=9
5 | 50000 | 0.25 | JavaFoil+Calcfoil stall+Eppler ext transition
6 | 50000 | 0.25 | XFOIL ncrit=9
7 | 50000 | 0.5 | JavaFoil+Calcfoil stall+Eppler ext transition
8 | 50000 | 0.5 | XFOIL ncrit=9
9 | 100000 | 0 | JavaFoil+Calcfoil stall+Eppler ext transition
10 | 100000 | 0 | XFOIL ncrit=9
11 | 100000 | 0.1 | JavaFoil+Calcfoil stall+Eppler ext transition
12 | 100000 | 0.1 | XFOIL ncrit=9
13 | 100000 | 0.25 | JavaFoil+Calcfoil stall+Eppler ext transition
14 | 100000 | 0.25 | XFOIL ncrit=9
15 | 100000 | 0.5 | JavaFoil+Calcfoil stall+Eppler ext transition
16 | 100000 | 0.5 | XFOIL ncrit=9
17 | 250000 | 0 | JavaFoil+Calcfoil stall+Eppler ext transition
18 | 250000 | 0 | XFOIL ncrit=9
19 | 250000 | 0.1 | JavaFoil+Calcfoil stall+Eppler ext transition
20 | 250000 | 0.1 | XFOIL ncrit=9
21 | 250000 | 0.25 | JavaFoil+Calcfoil stall+Eppler ext transition
22 | 250000 | 0.25 | XFOIL ncrit=9
23 | 250000 | 0.5 | JavaFoil+Calcfoil stall+Eppler ext transition
24 | 250000 | 0.5 | XFOIL ncrit=9
25 | 500000 | 0 | JavaFoil+Calcfoil stall+Eppler ext transition
26 | 500000 | 0 | XFOIL ncrit=9
27 | 500000 | 0.1 | JavaFoil+Calcfoil stall+Eppler ext transition
28 | 500000 | 0.1 | XFOIL ncrit=9
29 | 500000 | 0.25 | JavaFoil+Calcfoil stall+Eppler ext transition
30 | 500000 | 0.25 | XFOIL ncrit=9
31 | 500000 | 0.5 | JavaFoil+Calcfoil stall+Eppler ext transition
32 | 500000 | 0.5 | XFOIL ncrit=9
33 | 750000 | 0 | JavaFoil+Calcfoil stall+Eppler ext transition
34 | 750000 | 0 | XFOIL ncrit=9
35 | 750000 | 0.1 | JavaFoil+Calcfoil stall+Eppler ext transition
36 | 750000 | 0.1 | XFOIL ncrit=9
37 | 750000 | 0.25 | JavaFoil+Calcfoil stall+Eppler ext transition
38 | 750000 | 0.25 | XFOIL ncrit=9
39 | 750000 | 0.5 | JavaFoil+Calcfoil stall+Eppler ext transition
40 | 750000 | 0.5 | XFOIL ncrit=9
41 | 1000000 | 0 | JavaFoil+Calcfoil stall+Eppler ext transition
42 | 1000000 | 0 | XFOIL ncrit=9
43 | 1000000 | 0.1 | JavaFoil+Calcfoil stall+Eppler ext transition
44 | 1000000 | 0.1 | XFOIL ncrit=9
45 | 1000000 | 0.25 | JavaFoil+Calcfoil stall+Eppler ext transition
46 | 1000000 | 0.25 | XFOIL ncrit=9
47 | 1000000 | 0.5 | JavaFoil+Calcfoil stall+Eppler ext transition
48 | 1000000 | 0.5 | XFOIL ncrit=9
49 | 2000000 | 0 | JavaFoil+Calcfoil stall+Eppler ext transition
50 | 2000000 | 0 | XFOIL ncrit=9
51 | 2000000 | 0.1 | JavaFoil+Calcfoil stall+Eppler ext transition
52 | 2000000 | 0.1 | XFOIL ncrit=9
53 | 2000000 | 0.25 | JavaFoil+Calcfoil stall+Eppler ext transition
54 | 2000000 | 0.25 | XFOIL ncrit=9
55 | 2000000 | 0.5 | JavaFoil+Calcfoil stall+Eppler ext transition
56 | 2000000 | 0.5 | XFOIL ncrit=9
57 | 3000000 | 0 | JavaFoil+Calcfoil stall+Eppler ext transition
58 | 3000000 | 0 | XFOIL ncrit=9
59 | 3000000 | 0.1 | JavaFoil+Calcfoil stall+Eppler ext transition
60 | 3000000 | 0.1 | XFOIL ncrit=9
61 | 3000000 | 0.25 | JavaFoil+Calcfoil stall+Eppler ext transition
62 | 3000000 | 0.25 | XFOIL ncrit=9
63 | 3000000 | 0.5 | JavaFoil+Calcfoil stall+Eppler ext transition
64 | 3000000 | 0.5 | XFOIL ncrit=9
65 | 4000000 | 0 | JavaFoil+Calcfoil stall+Eppler ext transition
66 | 4000000 | 0 | XFOIL ncrit=9
67 | 4000000 | 0.1 | JavaFoil+Calcfoil stall+Eppler ext transition
68 | 4000000 | 0.1 | XFOIL ncrit=9
69 | 4000000 | 0.25 | JavaFoil+Calcfoil stall+Eppler ext transition
70 | 4000000 | 0.25 | XFOIL ncrit=9
71 | 4000000 | 0.5 | JavaFoil+Calcfoil stall+Eppler ext transition
72 | 4000000 | 0.5 | XFOIL ncrit=9
73 | 5000000 | 0 | JavaFoil+Calcfoil stall+Eppler ext transition
74 | 5000000 | 0 | XFOIL ncrit=9
75 | 5000000 | 0.1 | JavaFoil+Calcfoil stall+Eppler ext transition
76 | 5000000 | 0.1 | XFOIL ncrit=9
77 | 5000000 | 0.25 | JavaFoil+Calcfoil stall+Eppler ext transition
78 | 5000000 | 0.25 | XFOIL ncrit=9
79 | 5000000 | 0.5 | JavaFoil+Calcfoil stall+Eppler ext transition
80 | 5000000 | 0.5 | XFOIL ncrit=9
81 | 6000000 | 0 | JavaFoil+Calcfoil stall+Eppler ext transition
82 | 6000000 | 0 | XFOIL ncrit=9
83 | 6000000 | 0.1 | JavaFoil+Calcfoil stall+Eppler ext transition
84 | 6000000 | 0.1 | XFOIL ncrit=9
85 | 6000000 | 0.25 | JavaFoil+Calcfoil stall+Eppler ext transition
86 | 6000000 | 0.25 | XFOIL ncrit=9
87 | 6000000 | 0.5 | JavaFoil+Calcfoil stall+Eppler ext transition
88 | 6000000 | 0.5 | XFOIL ncrit=9
89 | 7000000 | 0 | JavaFoil+Calcfoil stall+Eppler ext transition
90 | 7000000 | 0 | XFOIL ncrit=9
91 | 7000000 | 0.1 | JavaFoil+Calcfoil stall+Eppler ext transition
92 | 7000000 | 0.1 | XFOIL ncrit=9
93 | 7000000 | 0.25 | JavaFoil+Calcfoil stall+Eppler ext transition
94 | 7000000 | 0.25 | XFOIL ncrit=9
95 | 7000000 | 0.5 | JavaFoil+Calcfoil stall+Eppler ext transition
96 | 7000000 | 0.5 | XFOIL ncrit=9
97 | 8000000 | 0 | JavaFoil+Calcfoil stall+Eppler ext transition
98 | 8000000 | 0 | XFOIL ncrit=9
99 | 8000000 | 0.1 | JavaFoil+Calcfoil stall+Eppler ext transition
100 | 8000000 | 0.1 | XFOIL ncrit=9
101 | 8000000 | 0.25 | JavaFoil+Calcfoil stall+Eppler ext transition
102 | 8000000 | 0.25 | XFOIL ncrit=9
103 | 8000000 | 0.5 | JavaFoil+Calcfoil stall+Eppler ext transition
104 | 8000000 | 0.5 | XFOIL ncrit=9
105 | 10000000 | 0 | JavaFoil+Calcfoil stall+Eppler ext transition
106 | 10000000 | 0 | XFOIL ncrit=9
107 | 10000000 | 0.1 | JavaFoil+Calcfoil stall+Eppler ext transition
108 | 10000000 | 0.1 | XFOIL ncrit=9
109 | 10000000 | 0.25 | JavaFoil+Calcfoil stall+Eppler ext transition
110 | 10000000 | 0.25 | XFOIL ncrit=9
111 | 10000000 | 0.5 | JavaFoil+Calcfoil stall+Eppler ext transition
112 | 10000000 | 0.5 | XFOIL ncrit=9
113 | 12000000 | 0 | JavaFoil+Calcfoil stall+Eppler ext transition
114 | 12000000 | 0 | XFOIL ncrit=9
115 | 12000000 | 0.1 | JavaFoil+Calcfoil stall+Eppler ext transition
116 | 12000000 | 0.1 | XFOIL ncrit=9
117 | 12000000 | 0.25 | JavaFoil+Calcfoil stall+Eppler ext transition
118 | 12000000 | 0.25 | XFOIL ncrit=9
119 | 12000000 | 0.5 | JavaFoil+Calcfoil stall+Eppler ext transition
120 | 12000000 | 0.5 | XFOIL ncrit=9
121 | 14000000 | 0 | JavaFoil+Calcfoil stall+Eppler ext transition
122 | 14000000 | 0 | XFOIL ncrit=9
123 | 14000000 | 0.1 | JavaFoil+Calcfoil stall+Eppler ext transition
124 | 14000000 | 0.1 | XFOIL ncrit=9
125 | 14000000 | 0.25 | JavaFoil+Calcfoil stall+Eppler ext transition
126 | 14000000 | 0.25 | XFOIL ncrit=9
127 | 14000000 | 0.5 | JavaFoil+Calcfoil stall+Eppler ext transition
128 | 14000000 | 0.5 | XFOIL ncrit=9
129 | 16000000 | 0 | JavaFoil+Calcfoil stall+Eppler ext transition
130 | 16000000 | 0 | XFOIL ncrit=9
131 | 16000000 | 0.1 | JavaFoil+Calcfoil stall+Eppler ext transition
132 | 16000000 | 0.1 | XFOIL ncrit=9
133 | 16000000 | 0.25 | JavaFoil+Calcfoil stall+Eppler ext transition
134 | 16000000 | 0.25 | XFOIL ncrit=9
135 | 16000000 | 0.5 | JavaFoil+Calcfoil stall+Eppler ext transition
136 | 16000000 | 0.5 | XFOIL ncrit=9
137 | 18000000 | 0 | JavaFoil+Calcfoil stall+Eppler ext transition
138 | 18000000 | 0 | XFOIL ncrit=9
139 | 18000000 | 0.1 | JavaFoil+Calcfoil stall+Eppler ext transition
140 | 18000000 | 0.1 | XFOIL ncrit=9
141 | 18000000 | 0.25 | JavaFoil+Calcfoil stall+Eppler ext transition
142 | 18000000 | 0.25 | XFOIL ncrit=9
143 | 18000000 | 0.5 | JavaFoil+Calcfoil stall+Eppler ext transition
144 | 18000000 | 0.5 | XFOIL ncrit=9
145 | 20000000 | 0 | JavaFoil+Calcfoil stall+Eppler ext transition
146 | 20000000 | 0 | XFOIL ncrit=9
147 | 20000000 | 0.1 | JavaFoil+Calcfoil stall+Eppler ext transition
148 | 20000000 | 0.1 | XFOIL ncrit=9
149 | 20000000 | 0.25 | JavaFoil+Calcfoil stall+Eppler ext transition
150 | 20000000 | 0.25 | XFOIL ncrit=9
151 | 20000000 | 0.5 | JavaFoil+Calcfoil stall+Eppler ext transition
152 | 20000000 | 0.5 | XFOIL ncrit=9

## 1. Re 50k Mach 0.00 (1)
BIGFOIL.COM POLAR EXPORT
NACA66-615
NACA66-615 |  |  |  | Cl Max: | 1.268 | at alpha= | 11 | deg
JavaFoil+Calcfoil stall+Eppler ext transition |  |  |  | L/D Max: | 41.526 | at alpha= | 4.5 | deg
Re: | 50000 |  |  | Cd Min: | 0.01977 | at alpha= | -2 | deg
Mach: | 0 |  |  | Cl=0 at alpha= | -5.3438 | deg
|  |  |  | @ Cl=0.1, Cd= | 0.044105
|  |  |  | @ Cl=0.4, Cd= | 0.01977
|  |  |  | @ Cl=0.6, Cd= | 0.021081
alpha (deg) | Cl | Cd | Cm | Cl/Cd
-20 | -0.547 | 0.35289 | -0.033 | -1.55
-19.5 | -0.563 | 0.32275 | -0.033 | -1.745
-19 | -0.579 | 0.314 | -0.034 | -1.844
-18.5 | -0.594 | 0.29106 | -0.034 | -2.04
-18 | -0.607 | 0.265 | -0.036 | -2.291
-17.5 | -0.619 | 0.25581 | -0.037 | -2.42
-17 | -0.628 | 0.24013 | -0.038 | -2.613
-16.5 | -0.632 | 0.22344 | -0.039 | -2.829
-16 | -0.634 | 0.20708 | -0.039 | -3.063
-15.5 | -0.634 | 0.18875 | -0.04 | -3.358
-15 | -0.63 | 0.17864 | -0.04 | -3.529
-14.5 | -0.624 | 0.16371 | -0.041 | -3.812
-14 | -0.614 | 0.1487 | -0.042 | -4.131
-13.5 | -0.601 | 0.13985 | -0.042 | -4.3
-13 | -0.585 | 0.13254 | -0.043 | -4.413
-12.5 | -0.564 | 0.12303 | -0.044 | -4.585
-12 | -0.539 | 0.11594 | -0.044 | -4.648
-11.5 | -0.511 | 0.10526 | -0.045 | -4.852
-11 | -0.48 | 0.09826 | -0.045 | -4.884
-10.5 | -0.447 | 0.09143 | -0.046 | -4.885
-10 | -0.411 | 0.08522 | -0.047 | -4.822
-9.5 | -0.373 | 0.08079 | -0.047 | -4.617
-9 | -0.333 | 0.07468 | -0.048 | -4.461
-8.5 | -0.291 | 0.06994 | -0.048 | -4.166
-8 | -0.248 | 0.06507 | -0.049 | -3.806
-7.5 | -0.203 | 0.06114 | -0.05 | -3.317
-7 | -0.157 | 0.05797 | -0.05 | -2.708
-6.5 | -0.11 | 0.05451 | -0.051 | -2.024
-6 | -0.063 | 0.05176 | -0.052 | -1.217
-5.5 | -0.015 | 0.04898 | -0.053 | -0.308
-5 | 0.033 | 0.04667 | -0.054 | 0.714
-4.5 | 0.082 | 0.04473 | -0.056 | 1.836
-4 | 0.131 | 0.04303 | -0.058 | 3.051
-3.5 | 0.181 | 0.04159 | -0.059 | 4.343
-3 | 0.23 | 0.04036 | -0.06 | 5.703
-2.5 | 0.34 | 0.0198 | -0.123 | 17.158
-2 | 0.4 | 0.01977 | -0.124 | 20.214
-1.5 | 0.443 | 0.02113 | -0.119 | 20.948
-1 | 0.5 | 0.02118 | -0.12 | 23.624
-0.5 | 0.559 | 0.02126 | -0.121 | 26.27
0 | 0.621 | 0.02099 | -0.122 | 29.577
0.5 | 0.678 | 0.02132 | -0.123 | 31.779
1 | 0.734 | 0.02171 | -0.123 | 33.833
1.5 | 0.791 | 0.02213 | -0.124 | 35.74
2 | 0.847 | 0.02254 | -0.125 | 37.587
2.5 | 0.898 | 0.02306 | -0.126 | 38.941
3 | 0.952 | 0.02361 | -0.127 | 40.331
3.5 | 1.005 | 0.02426 | -0.128 | 41.416
4 | 1.098 | 0.02683 | -0.135 | 40.906
4.5 | 1.149 | 0.02767 | -0.136 | 41.526
5 | 0.99 | 0.04277 | -0.065 | 23.135
5.5 | 1.029 | 0.04574 | -0.062 | 22.488
6 | 1.067 | 0.049 | -0.061 | 21.773
6.5 | 1.103 | 0.05197 | -0.06 | 21.224
7 | 1.137 | 0.05652 | -0.06 | 20.118
7.5 | 1.168 | 0.06041 | -0.059 | 19.341
8 | 1.197 | 0.06499 | -0.057 | 18.415
8.5 | 1.219 | 0.06966 | -0.057 | 17.502
9 | 1.238 | 0.07578 | -0.056 | 16.332
9.5 | 1.252 | 0.0812 | -0.056 | 15.416
10 | 1.262 | 0.09147 | -0.055 | 13.792
10.5 | 1.267 | 0.09709 | -0.056 | 13.052
11 | 1.268 | 0.10407 | -0.055 | 12.186
11.5 | 1.261 | 0.11394 | -0.054 | 11.064
12 | 1.247 | 0.12315 | -0.054 | 10.125
12.5 | 1.229 | 0.13171 | -0.054 | 9.328
13 | 1.206 | 0.1424 | -0.055 | 8.47
13.5 | 1.18 | 0.15646 | -0.054 | 7.54
14 | 1.15 | 0.16569 | -0.053 | 6.941
14.5 | 1.118 | 0.18547 | -0.053 | 6.026
15 | 1.083 | 0.19286 | -0.052 | 5.616
15.5 | 1.047 | 0.20938 | -0.051 | 5
16 | 1.01 | 0.2252 | -0.051 | 4.484

## 2. Re 50k Mach 0.00 (2)
BIGFOIL.COM POLAR EXPORT
NACA66-615
NACA66-615 |  |  |  | Cl Max: | 1.2393 | at alpha= | 12.5 | deg
XFOIL ncrit=9 |  |  |  | L/D Max: | 21.9743 | at alpha= | 11 | deg
Re: | 50000 |  |  | Cd Min: | 0.21707 | at alpha= | 17.5 | deg
Mach: | 0 |  |  | Cl=0 at alpha= | 3.4987 | deg
|  |  |  | @ Cl=0.1, Cd= | 0.049326
|  |  |  | @ Cl=0.4, Cd= | 0.072922
|  |  |  | @ Cl=0.6, Cd= | 0.075803
alpha (deg) | Cl | Cd | Cm | Cl/Cd
-10 | -0.4914 | 0.13835 | -0.0223 | -3.5519
-9.5 | -0.4613 | 0.13094 | -0.0183 | -3.523
-9 | -0.4999 | 0.12852 | -0.0148 | -3.8897
-8.5 | -0.504 | 0.12396 | -0.0102 | -4.0658
-7.5 | -0.4759 | 0.11331 | -0.001 | -4.2
-7 | -0.4646 | 0.1085 | 0.0038 | -4.282
-6.5 | -0.4721 | 0.10542 | 0.0108 | -4.4783
-6 | -0.4322 | 0.09966 | 0.0133 | -4.3367
-5 | -0.6516 | 0.058 | -0.0235 | -11.2345
-4.5 | -0.6047 | 0.05047 | -0.0245 | -11.9814
-4 | -0.5577 | 0.04624 | -0.0241 | -12.061
-3.5 | -0.5114 | 0.04257 | -0.0232 | -12.0132
-3 | -0.4648 | 0.04002 | -0.0217 | -11.6142
-2.5 | -0.4216 | 0.03823 | -0.0196 | -11.028
-2 | -0.3805 | 0.03735 | -0.0162 | -10.1874
-1 | -0.1823 | 0.0408 | -0.0175 | -4.4681
-0.5 | -0.1688 | 0.04046 | -0.013 | -4.172
0 | -0.1559 | 0.04015 | -0.0084 | -3.8829
0.5 | -0.1435 | 0.03985 | -0.0039 | -3.601
1 | -0.1314 | 0.03956 | 0.0005 | -3.3215
1.5 | -0.1185 | 0.03933 | 0.0047 | -3.013
2 | -0.0994 | 0.03949 | 0.0076 | -2.5171
2.5 | -0.0711 | 0.04026 | 0.0085 | -1.766
3 | -0.0369 | 0.04154 | 0.0081 | -0.8883
3.5 | 0.0001 | 0.04323 | 0.0071 | 0.0023132
4 | 0.0381 | 0.04526 | 0.0055 | 0.8418
4.5 | 0.076 | 0.04758 | 0.0038 | 1.5973
5.5 | 0.2001 | 0.05661 | -0.0096 | 3.5347
6 | 0.2568 | 0.06115 | -0.0153 | 4.1995
6.5 | 0.3158 | 0.06611 | -0.0212 | 4.7769
7 | 0.3615 | 0.06989 | -0.0248 | 5.1724
7.5 | 0.4123 | 0.07389 | -0.0288 | 5.5799
8 | 0.5312 | 0.07438 | -0.035 | 7.1417
8.5 | 0.5942 | 0.07575 | -0.037 | 7.8442
9 | 0.6636 | 0.07639 | -0.0387 | 8.687
9.5 | 0.8482 | 0.05811 | -0.0349 | 14.5965
10 | 0.9169 | 0.04414 | -0.0173 | 20.7725
10.5 | 0.9453 | 0.04839 | -0.0136 | 19.535
11 | 1.1464 | 0.05217 | -0.0248 | 21.9743
11.5 | 1.2121 | 0.05913 | -0.0266 | 20.4989
12 | 1.2367 | 0.06696 | -0.0243 | 18.4692
12.5 | 1.2393 | 0.07517 | -0.0206 | 16.4866
13 | 1.155 | 0.08171 | -0.011 | 14.1354
13.5 | 1.0895 | 0.0922 | -0.0081 | 11.8167
14 | 1.0293 | 0.10516 | -0.0097 | 9.7879
15.5 | 0.7932 | 0.18633 | -0.0642 | 4.257
16 | 0.8042 | 0.1938 | -0.0679 | 4.1496
16.5 | 0.8242 | 0.2023 | -0.071 | 4.0741
17 | 0.8418 | 0.20994 | -0.0741 | 4.0097
17.5 | 0.8577 | 0.21707 | -0.0774 | 3.9513

## 3. Re 50k Mach 0.10 (1)
BIGFOIL.COM POLAR EXPORT
NACA66-615
NACA66-615 |  |  |  | Cl Max: | 1.262 | at alpha= | 10.5 | deg
JavaFoil+Calcfoil stall+Eppler ext transition |  |  |  | L/D Max: | 41.488 | at alpha= | 4.5 | deg
Re: | 50000 |  |  | Cd Min: | 0.01983 | at alpha= | -2 | deg
Mach: | 0.1 |  |  | Cl=0 at alpha= | -5.3438 | deg
|  |  |  | @ Cl=0.1, Cd= | 0.044206
|  |  |  | @ Cl=0.4, Cd= | 0.019832
|  |  |  | @ Cl=0.6, Cd= | 0.021183
alpha (deg) | Cl | Cd | Cm | Cl/Cd
-20 | -0.502 | 0.36664 | -0.032 | -1.369
-19.5 | -0.521 | 0.35807 | -0.033 | -1.456
-19 | -0.54 | 0.33123 | -0.034 | -1.631
-18.5 | -0.558 | 0.30049 | -0.035 | -1.857
-18 | -0.575 | 0.28462 | -0.035 | -2.02
-17.5 | -0.59 | 0.25774 | -0.037 | -2.289
-17 | -0.602 | 0.24283 | -0.037 | -2.478
-16.5 | -0.609 | 0.22388 | -0.038 | -2.722
-16 | -0.615 | 0.21012 | -0.039 | -2.925
-15.5 | -0.617 | 0.19227 | -0.04 | -3.209
-15 | -0.616 | 0.182 | -0.041 | -3.387
-14.5 | -0.613 | 0.16507 | -0.041 | -3.711
-14 | -0.605 | 0.157 | -0.042 | -3.855
-13.5 | -0.594 | 0.14191 | -0.043 | -4.188
-13 | -0.58 | 0.13232 | -0.043 | -4.381
-12.5 | -0.56 | 0.12471 | -0.044 | -4.494
-12 | -0.536 | 0.11639 | -0.044 | -4.608
-11.5 | -0.509 | 0.10761 | -0.045 | -4.732
-11 | -0.479 | 0.10014 | -0.045 | -4.785
-10.5 | -0.447 | 0.09296 | -0.046 | -4.803
-10 | -0.411 | 0.0865 | -0.047 | -4.755
-9.5 | -0.374 | 0.08026 | -0.047 | -4.655
-9 | -0.334 | 0.07427 | -0.048 | -4.496
-8.5 | -0.292 | 0.07058 | -0.049 | -4.141
-8 | -0.249 | 0.06544 | -0.049 | -3.798
-7.5 | -0.204 | 0.06156 | -0.05 | -3.308
-7 | -0.158 | 0.05832 | -0.05 | -2.703
-6.5 | -0.111 | 0.05474 | -0.051 | -2.024
-6 | -0.063 | 0.05173 | -0.052 | -1.223
-5.5 | -0.015 | 0.04897 | -0.053 | -0.309
-5 | 0.033 | 0.0467 | -0.055 | 0.717
-4.5 | 0.083 | 0.04483 | -0.056 | 1.841
-4 | 0.132 | 0.04303 | -0.058 | 3.065
-3.5 | 0.182 | 0.04165 | -0.059 | 4.358
-3 | 0.231 | 0.04043 | -0.061 | 5.721
-2.5 | 0.341 | 0.01989 | -0.123 | 17.158
-2 | 0.402 | 0.01983 | -0.124 | 20.258
-1.5 | 0.445 | 0.02123 | -0.12 | 20.949
-1 | 0.503 | 0.02127 | -0.12 | 23.646
-0.5 | 0.561 | 0.02135 | -0.121 | 26.289
0 | 0.624 | 0.02108 | -0.122 | 29.59
0.5 | 0.681 | 0.02142 | -0.123 | 31.781
1 | 0.738 | 0.02179 | -0.124 | 33.852
1.5 | 0.795 | 0.0222 | -0.125 | 35.817
2 | 0.851 | 0.02266 | -0.126 | 37.576
2.5 | 0.903 | 0.02314 | -0.127 | 39.011
3 | 0.956 | 0.02374 | -0.128 | 40.293
3.5 | 1.009 | 0.0244 | -0.129 | 41.376
4 | 1.102 | 0.02698 | -0.136 | 40.858
4.5 | 1.154 | 0.02782 | -0.137 | 41.488
5 | 0.994 | 0.04289 | -0.065 | 23.172
5.5 | 1.033 | 0.04588 | -0.062 | 22.513
6 | 1.071 | 0.04885 | -0.061 | 21.925
6.5 | 1.107 | 0.05236 | -0.061 | 21.143
7 | 1.141 | 0.05624 | -0.06 | 20.282
7.5 | 1.172 | 0.06122 | -0.06 | 19.14
8 | 1.199 | 0.06517 | -0.058 | 18.405
8.5 | 1.221 | 0.07119 | -0.057 | 17.148
9 | 1.238 | 0.0776 | -0.057 | 15.953
9.5 | 1.251 | 0.08309 | -0.056 | 15.05
10 | 1.258 | 0.0912 | -0.055 | 13.797
10.5 | 1.262 | 0.09609 | -0.055 | 13.128
11 | 1.26 | 0.10536 | -0.055 | 11.958
11.5 | 1.249 | 0.1159 | -0.055 | 10.779
12 | 1.232 | 0.12541 | -0.054 | 9.821
12.5 | 1.209 | 0.13523 | -0.053 | 8.942
13 | 1.182 | 0.14758 | -0.054 | 8.011
13.5 | 1.151 | 0.15918 | -0.053 | 7.232
14 | 1.117 | 0.17199 | -0.053 | 6.493
14.5 | 1.08 | 0.18431 | -0.052 | 5.857
15 | 1.04 | 0.20176 | -0.051 | 5.155
15.5 | 0.999 | 0.21927 | -0.051 | 4.557

## 4. Re 50k Mach 0.10 (2)
BIGFOIL.COM POLAR EXPORT
NACA66-615
NACA66-615 |  |  |  | Cl Max: | 1.2159 | at alpha= | 12 | deg
XFOIL ncrit=9 |  |  |  | L/D Max: | 21.6802 | at alpha= | 11 | deg
Re: | 50000 |  |  | Cd Min: | 0.21101 | at alpha= | 17 | deg
Mach: | 0.1 |  |  | Cl=0 at alpha= | 3.521 | deg
|  |  |  | @ Cl=0.1, Cd= | 0.049609
|  |  |  | @ Cl=0.4, Cd= | 0.070911
|  |  |  | @ Cl=0.6, Cd= | 0.075884
alpha (deg) | Cl | Cd | Cm | Cl/Cd
-10 | -0.4684 | 0.13694 | -0.022 | -3.4205
-9.5 | -0.4603 | 0.13165 | -0.0183 | -3.4964
-9 | -0.4707 | 0.12722 | -0.0147 | -3.6999
-8.5 | -0.4769 | 0.12282 | -0.0105 | -3.8829
-8 | -0.4731 | 0.11804 | -0.0062 | -4.008
-7.5 | -0.4786 | 0.11413 | -0.0009 | -4.1935
-7 | -0.4627 | 0.109 | 0.0036 | -4.245
-6.5 | -0.4688 | 0.10578 | 0.0104 | -4.4318
-5 | -0.6554 | 0.05884 | -0.0234 | -11.1387
-4.5 | -0.6105 | 0.05121 | -0.0243 | -11.9215
-4 | -0.5625 | 0.04676 | -0.0241 | -12.0295
-3.5 | -0.5161 | 0.04298 | -0.0232 | -12.0079
-3 | -0.4691 | 0.04032 | -0.0218 | -11.6344
-2.5 | -0.4253 | 0.03847 | -0.0197 | -11.0554
-2 | -0.3837 | 0.03757 | -0.0164 | -10.2129
-1 | -0.1828 | 0.041 | -0.0177 | -4.4585
-0.5 | -0.1692 | 0.04066 | -0.0132 | -4.1613
0 | -0.1561 | 0.04036 | -0.0086 | -3.8677
0.5 | -0.1436 | 0.04007 | -0.0041 | -3.5837
1 | -0.1313 | 0.03978 | 0.0004 | -3.3007
1.5 | -0.1185 | 0.03956 | 0.0046 | -2.9954
2 | -0.1001 | 0.03968 | 0.0076 | -2.5227
2.5 | -0.0724 | 0.04042 | 0.0087 | -1.7912
3 | -0.0385 | 0.04168 | 0.0084 | -0.9237
3.5 | -0.0016 | 0.04337 | 0.0074 | -0.036892
4 | 0.0365 | 0.04539 | 0.0058 | 0.80414
4.5 | 0.0745 | 0.04772 | 0.0041 | 1.5612
5 | 0.1432 | 0.05281 | -0.0038 | 2.7116
6 | 0.2554 | 0.06118 | -0.015 | 4.1746
6.5 | 0.3095 | 0.06568 | -0.0201 | 4.7122
7 | 0.3581 | 0.06974 | -0.0241 | 5.1348
8 | 0.5284 | 0.0745 | -0.0344 | 7.0926
8.5 | 0.599 | 0.07588 | -0.037 | 7.894
9 | 0.6758 | 0.07616 | -0.0391 | 8.8734
10 | 0.9134 | 0.04489 | -0.0162 | 20.3475
10.5 | 0.9501 | 0.04877 | -0.013 | 19.4812
11 | 1.1471 | 0.05291 | -0.0237 | 21.6802
11.5 | 1.2014 | 0.0597 | -0.0242 | 20.124
12 | 1.2159 | 0.06727 | -0.0209 | 18.0749
12.5 | 1.1867 | 0.07452 | -0.0146 | 15.9246
13 | 1.1344 | 0.08308 | -0.0094 | 13.6543
13.5 | 1.0723 | 0.09394 | -0.0076 | 11.4147
14 | 1.0164 | 0.10717 | -0.01 | 9.484
15 | 0.7919 | 0.18007 | -0.0605 | 4.3977
15.5 | 0.7936 | 0.18693 | -0.0646 | 4.2454
16 | 0.805 | 0.19444 | -0.0683 | 4.1401
16.5 | 0.8268 | 0.20324 | -0.0713 | 4.0681
17 | 0.8449 | 0.21101 | -0.0744 | 4.0041

## 5. Re 50k Mach 0.25 (1)
BIGFOIL.COM POLAR EXPORT
NACA66-615
NACA66-615 |  |  |  | Cl Max: | 1.231 | at alpha= | 9 | deg
JavaFoil+Calcfoil stall+Eppler ext transition |  |  |  | L/D Max: | 41.383 | at alpha= | 3.5 | deg
Re: | 50000 |  |  | Cd Min: | 0.02016 | at alpha= | -2 | deg
Mach: | 0.25 |  |  | Cl=0 at alpha= | -5.34 | deg
|  |  |  | @ Cl=0.1, Cd= | 0.044672
|  |  |  | @ Cl=0.4, Cd= | 0.020172
|  |  |  | @ Cl=0.6, Cd= | 0.021671
alpha (deg) | Cl | Cd | Cm | Cl/Cd
-18 | -0.264 | 0.57856 | -0.029 | -0.456
-17.5 | -0.319 | 0.46158 | -0.032 | -0.69
-17 | -0.365 | 0.39604 | -0.034 | -0.922
-16.5 | -0.404 | 0.31612 | -0.036 | -1.278
-16 | -0.438 | 0.29825 | -0.038 | -1.47
-15.5 | -0.468 | 0.26391 | -0.039 | -1.774
-15 | -0.493 | 0.23218 | -0.04 | -2.123
-14.5 | -0.512 | 0.2117 | -0.041 | -2.418
-14 | -0.525 | 0.18831 | -0.041 | -2.789
-13.5 | -0.532 | 0.16866 | -0.042 | -3.157
-13 | -0.534 | 0.1543 | -0.044 | -3.458
-12.5 | -0.527 | 0.1409 | -0.045 | -3.74
-12 | -0.513 | 0.12766 | -0.045 | -4.016
-11.5 | -0.494 | 0.11778 | -0.046 | -4.191
-11 | -0.47 | 0.10678 | -0.046 | -4.401
-10.5 | -0.442 | 0.09853 | -0.047 | -4.487
-10 | -0.411 | 0.09089 | -0.048 | -4.517
-9.5 | -0.375 | 0.08476 | -0.049 | -4.429
-9 | -0.337 | 0.07793 | -0.049 | -4.328
-8.5 | -0.296 | 0.0719 | -0.05 | -4.124
-8 | -0.253 | 0.0678 | -0.05 | -3.729
-7.5 | -0.208 | 0.06331 | -0.051 | -3.279
-7 | -0.161 | 0.05925 | -0.052 | -2.718
-6.5 | -0.113 | 0.05584 | -0.052 | -2.03
-6 | -0.065 | 0.05237 | -0.054 | -1.238
-5.5 | -0.016 | 0.04979 | -0.054 | -0.312
-5 | 0.034 | 0.04721 | -0.056 | 0.728
-4.5 | 0.085 | 0.0452 | -0.057 | 1.874
-4 | 0.135 | 0.04344 | -0.059 | 3.118
-3.5 | 0.186 | 0.04193 | -0.06 | 4.445
-3 | 0.238 | 0.04076 | -0.062 | 5.829
-2.5 | 0.35 | 0.02022 | -0.126 | 17.317
-2 | 0.412 | 0.02016 | -0.127 | 20.445
-1.5 | 0.457 | 0.02157 | -0.122 | 21.171
-1 | 0.516 | 0.02163 | -0.123 | 23.87
-0.5 | 0.576 | 0.02175 | -0.124 | 26.494
0 | 0.64 | 0.02154 | -0.125 | 29.707
0.5 | 0.699 | 0.02187 | -0.126 | 31.969
1 | 0.758 | 0.02227 | -0.127 | 34.019
1.5 | 0.816 | 0.02272 | -0.128 | 35.911
2 | 0.874 | 0.02319 | -0.129 | 37.697
2.5 | 0.926 | 0.02374 | -0.13 | 39.003
3 | 0.981 | 0.02438 | -0.131 | 40.239
3.5 | 1.036 | 0.02503 | -0.132 | 41.383
4 | 1.13 | 0.02783 | -0.139 | 40.586
4.5 | 0.977 | 0.04072 | -0.069 | 23.987
5 | 1.018 | 0.04349 | -0.066 | 23.401
5.5 | 1.057 | 0.04663 | -0.063 | 22.663
6 | 1.094 | 0.05024 | -0.062 | 21.771
6.5 | 1.128 | 0.05363 | -0.061 | 21.036
7 | 1.159 | 0.0583 | -0.061 | 19.884
7.5 | 1.187 | 0.06277 | -0.06 | 18.903
8 | 1.21 | 0.06988 | -0.058 | 17.312
8.5 | 1.224 | 0.07582 | -0.058 | 16.139
9 | 1.231 | 0.08192 | -0.056 | 15.025
9.5 | 1.231 | 0.09001 | -0.056 | 13.677
10 | 1.224 | 0.09977 | -0.055 | 12.265
10.5 | 1.209 | 0.10965 | -0.055 | 11.023
11 | 1.186 | 0.11879 | -0.054 | 9.98
11.5 | 1.148 | 0.13345 | -0.053 | 8.599
12 | 1.098 | 0.15085 | -0.054 | 7.28
12.5 | 1.04 | 0.16515 | -0.052 | 6.296
13 | 0.974 | 0.18364 | -0.051 | 5.301
13.5 | 0.9 | 0.20883 | -0.049 | 4.31
14 | 0.821 | 0.42745 | -0.056 | 1.921

## 6. Re 50k Mach 0.25 (2)
BIGFOIL.COM POLAR EXPORT
NACA66-615
NACA66-615 |  |  |  | Cl Max: | 1.1499 | at alpha= | 11.5 | deg
XFOIL ncrit=9 |  |  |  | L/D Max: | 20.0932 | at alpha= | 11 | deg
Re: | 50000 |  |  | Cd Min: | 0.20874 | at alpha= | 16.5 | deg
Mach: | 0.25 |  |  | Cl=0 at alpha= | 3.6339 | deg
|  |  |  | @ Cl=0.1, Cd= | 0.050945
|  |  |  | @ Cl=0.4, Cd= | 0.07426
|  |  |  | @ Cl=0.6, Cd= | 0.076436
alpha (deg) | Cl | Cd | Cm | Cl/Cd
-10 | -0.447 | 0.13951 | -0.0216 | -3.2041
-9.5 | -0.4713 | 0.13648 | -0.0186 | -3.4533
-9 | -0.4595 | 0.13063 | -0.0148 | -3.5176
-8.5 | -0.4592 | 0.1257 | -0.0109 | -3.6531
-8 | -0.4612 | 0.12108 | -0.0068 | -3.8091
-7.5 | -0.4789 | 0.11749 | -0.0014 | -4.0761
-7 | -0.4546 | 0.11175 | 0.0025 | -4.068
-5 | -0.6741 | 0.06343 | -0.0229 | -10.6275
-4.5 | -0.6359 | 0.05537 | -0.0233 | -11.4846
-4 | -0.5885 | 0.04976 | -0.024 | -11.8268
-3.5 | -0.5418 | 0.04533 | -0.0234 | -11.9523
-3 | -0.4931 | 0.04209 | -0.0222 | -11.7154
-2.5 | -0.446 | 0.03987 | -0.0205 | -11.1864
-2 | -0.4026 | 0.03859 | -0.0173 | -10.4328
-1.5 | -0.3616 | 0.03777 | -0.0137 | -9.5737
-1 | -0.186 | 0.04212 | -0.0189 | -4.416
-0.5 | -0.1714 | 0.0418 | -0.0143 | -4.1005
0 | -0.1574 | 0.04152 | -0.0097 | -3.7909
0.5 | -0.1441 | 0.04126 | -0.0051 | -3.4925
1 | -0.1312 | 0.04102 | -0.0005 | -3.1984
1.5 | -0.1183 | 0.04082 | 0.0039 | -2.8981
2 | -0.1027 | 0.0408 | 0.0076 | -2.5172
2.5 | -0.0784 | 0.04135 | 0.0095 | -1.896
3 | -0.0464 | 0.0425 | 0.0097 | -1.0918
3.5 | -0.0102 | 0.04413 | 0.0089 | -0.23114
4 | 0.0279 | 0.04615 | 0.0075 | 0.60455
4.5 | 0.0736 | 0.04905 | 0.0043 | 1.5005
5 | 0.1399 | 0.05381 | -0.0031 | 2.5999
5.5 | 0.2058 | 0.059 | -0.0103 | 3.4881
6.5 | 0.3214 | 0.06806 | -0.0214 | 4.7223
7 | 0.365 | 0.07167 | -0.0244 | 5.0928
7.5 | 0.4223 | 0.07591 | -0.0289 | 5.5632
8 | 0.5443 | 0.07535 | -0.034 | 7.2236
8.5 | 0.6166 | 0.07676 | -0.0365 | 8.0328
9 | 0.677 | 0.07743 | -0.037 | 8.7434
10 | 0.9062 | 0.0482 | -0.0116 | 18.8008
10.5 | 0.997 | 0.05062 | -0.0111 | 19.6958
11 | 1.1425 | 0.05686 | -0.0176 | 20.0932
11.5 | 1.1499 | 0.06354 | -0.0138 | 18.0973
12 | 1.138 | 0.07111 | -0.0097 | 16.0034
12.5 | 1.1015 | 0.07988 | -0.0062 | 13.7894
13 | 1.0504 | 0.09048 | -0.0051 | 11.6092
13.5 | 0.9932 | 0.10361 | -0.008 | 9.5859
14 | 0.9434 | 0.11942 | -0.0151 | 7.8998
14.5 | 0.8718 | 0.14623 | -0.0327 | 5.9618
15.5 | 0.7966 | 0.19021 | -0.0666 | 4.188
16 | 0.8111 | 0.19801 | -0.0704 | 4.0963
16.5 | 0.8425 | 0.20874 | -0.073 | 4.0361

## 7. Re 50k Mach 0.50 (1)
BIGFOIL.COM POLAR EXPORT
NACA66-615
NACA66-615 |  |  |  | Cl Max: | 1.371 | at alpha= | 20 | deg
JavaFoil+Calcfoil stall+Eppler ext transition |  |  |  | L/D Max: | 39.772 | at alpha= | 3 | deg
Re: | 50000 |  |  | Cd Min: | 0.02179 | at alpha= | -2 | deg
Mach: | 0.5 |  |  | Cl=0 at alpha= | -5.3454 | deg
|  |  |  | @ Cl=0.1, Cd= | 0.046956
|  |  |  | @ Cl=0.4, Cd= | 0.030196
|  |  |  | @ Cl=0.6, Cd= | 0.023494
alpha (deg) | Cl | Cd | Cm | Cl/Cd
-20 | -0.813 | 0.41366 | -0.056 | -1.965
-19.5 | -0.786 | 0.39347 | -0.056 | -1.997
-19 | -0.759 | 0.39107 | -0.057 | -1.94
-18.5 | -0.731 | 0.38325 | -0.058 | -1.908
-18 | -0.702 | 0.37462 | -0.055 | -1.875
-17.5 | -0.675 | 0.35958 | -0.055 | -1.876
-17 | -0.647 | 0.36411 | -0.056 | -1.778
-16.5 | -0.62 | 0.3351 | -0.057 | -1.85
-16 | -0.593 | 0.33298 | -0.057 | -1.78
-15.5 | -0.565 | 0.3281 | -0.058 | -1.722
-15 | -0.537 | 0.33941 | -0.058 | -1.583
-14.5 | -0.509 | 0.30839 | -0.054 | -1.649
-14 | -0.481 | 0.30215 | -0.054 | -1.592
-13.5 | -0.453 | 0.29546 | -0.055 | -1.535
-13 | -0.426 | 0.29179 | -0.055 | -1.459
-12.5 | -0.398 | 0.26373 | -0.056 | -1.51
-12 | -0.37 | 0.27034 | -0.056 | -1.37
-11.5 | -0.343 | 0.27027 | -0.057 | -1.268
-11 | -0.314 | 0.24308 | -0.051 | -1.293
-10.5 | -0.287 | 0.23189 | -0.052 | -1.236
-10 | -0.259 | 0.2391 | -0.052 | -1.083
-9.5 | -0.231 | 0.20439 | -0.053 | -1.131
-9 | -0.203 | 0.19567 | -0.053 | -1.039
-8.5 | -0.26 | 0.10909 | -0.053 | -2.381
-8 | -0.248 | 0.0898 | -0.054 | -2.76
-7.5 | -0.214 | 0.07522 | -0.055 | -2.842
-7 | -0.171 | 0.0671 | -0.056 | -2.542
-6.5 | -0.122 | 0.06148 | -0.057 | -1.989
-6 | -0.071 | 0.05634 | -0.058 | -1.255
-5.5 | -0.017 | 0.05288 | -0.059 | -0.323
-5 | 0.038 | 0.04985 | -0.061 | 0.762
-4.5 | 0.094 | 0.04717 | -0.062 | 1.992
-4 | 0.151 | 0.04514 | -0.064 | 3.337
-3.5 | 0.208 | 0.04355 | -0.066 | 4.77
-3 | 0.265 | 0.04227 | -0.068 | 6.27
-2.5 | 0.324 | 0.04121 | -0.07 | 7.858
-2 | 0.458 | 0.02179 | -0.14 | 21.027
-1.5 | 0.527 | 0.02181 | -0.141 | 24.176
-1 | 0.576 | 0.02341 | -0.136 | 24.588
-0.5 | 0.642 | 0.02364 | -0.137 | 27.17
0 | 0.712 | 0.02359 | -0.139 | 30.198
0.5 | 0.777 | 0.0241 | -0.139 | 32.252
1 | 0.842 | 0.02463 | -0.14 | 34.208
1.5 | 0.908 | 0.02519 | -0.141 | 36.036
2 | 0.973 | 0.02586 | -0.143 | 37.631
2.5 | 1.029 | 0.02657 | -0.144 | 38.713
3 | 1.089 | 0.02739 | -0.145 | 39.772
3.5 | 1.188 | 0.03097 | -0.152 | 38.352
4 | 1.034 | 0.04016 | -0.076 | 25.738
4.5 | 1.074 | 0.04327 | -0.069 | 24.827
5 | 1.111 | 0.04717 | -0.068 | 23.565
5.5 | 1.141 | 0.05235 | -0.067 | 21.792
6 | 1.158 | 0.05769 | -0.065 | 20.072
6.5 | 1.155 | 0.06563 | -0.061 | 17.599
7 | 1.115 | 0.07806 | -0.059 | 14.278
7.5 | 0.925 | 0.11493 | -0.056 | 8.051
8 | 0.731 | 0.18105 | -0.057 | 4.035
8.5 | 0.758 | 0.20053 | -0.061 | 3.778
9 | 0.785 | 0.20993 | -0.068 | 3.739
9.5 | 0.811 | 0.21405 | -0.069 | 3.791
10 | 0.838 | 0.21869 | -0.069 | 3.831
10.5 | 0.866 | 0.27382 | -0.078 | 3.162
11 | 0.892 | 0.27682 | -0.078 | 3.223
11.5 | 0.918 | 0.28014 | -0.079 | 3.278
12 | 0.944 | 0.28539 | -0.079 | 3.309
12.5 | 0.971 | 0.29155 | -0.082 | 3.331
13 | 0.999 | 0.30381 | -0.088 | 3.288
13.5 | 1.025 | 0.30868 | -0.089 | 3.32
14 | 1.051 | 0.34618 | -0.09 | 3.037
14.5 | 1.079 | 0.34848 | -0.096 | 3.098
15 | 1.105 | 0.36616 | -0.097 | 3.019
15.5 | 1.131 | 0.36787 | -0.098 | 3.075
16 | 1.16 | 0.4037 | -0.103 | 2.873
16.5 | 1.185 | 0.41225 | -0.104 | 2.875
17 | 1.211 | 0.40621 | -0.105 | 2.981
17.5 | 1.237 | 0.42492 | -0.107 | 2.912
18 | 1.266 | 0.44277 | -0.111 | 2.859
18.5 | 1.291 | 0.45411 | -0.112 | 2.843
19 | 1.317 | 0.47993 | -0.113 | 2.743
19.5 | 1.345 | 0.48616 | -0.117 | 2.767
20 | 1.371 | 0.49847 | -0.118 | 2.751

## 8. Re 50k Mach 0.50 (2)
BIGFOIL.COM POLAR EXPORT
NACA66-615
NACA66-615 |  |  |  | Cl Max: | 1.0377 | at alpha= | 20 | deg
XFOIL ncrit=9 |  |  |  | L/D Max: | 16.5027 | at alpha= | 9.5 | deg
Re: | 50000 |  |  | Cd Min: | 0.28977 | at alpha= | 20 | deg
Mach: | 0.5 |  |  | Cl=0 at alpha= | 3.9251 | deg
|  |  |  | @ Cl=0.1, Cd= | 0.056965
|  |  |  | @ Cl=0.4, Cd= | 0.074445
|  |  |  | @ Cl=0.6, Cd= | 0.081843
alpha (deg) | Cl | Cd | Cm | Cl/Cd
-9.5 | -0.437 | 0.14829 | -0.0194 | -2.9469
-9 | -0.4564 | 0.14542 | -0.0159 | -3.1385
-8.5 | -0.4362 | 0.13803 | -0.013 | -3.1602
-8 | -0.4356 | 0.13279 | -0.0097 | -3.2804
-7.5 | -0.434 | 0.1276 | -0.006 | -3.4013
-7 | -0.4473 | 0.12408 | -0.0006 | -3.6049
-6.5 | -0.4304 | 0.1177 | 0.0025 | -3.6568
-6 | -0.5665 | 0.10165 | -0.0169 | -5.573
-5 | -0.6657 | 0.08184 | -0.0206 | -8.1342
-4.5 | -0.6822 | 0.07267 | -0.0212 | -9.3876
-4 | -0.6704 | 0.06478 | -0.0206 | -10.3489
-3.5 | -0.6429 | 0.05739 | -0.0212 | -11.2023
-3 | -0.5974 | 0.05162 | -0.0217 | -11.573
-2.5 | -0.5453 | 0.0472 | -0.0212 | -11.553
-2 | -0.4925 | 0.04404 | -0.0198 | -11.183
-1.5 | -0.4394 | 0.04228 | -0.0166 | -10.3926
-1 | -0.3912 | 0.04141 | -0.0122 | -9.447
0 | -0.1669 | 0.04648 | -0.014 | -3.5908
0.5 | -0.1499 | 0.04634 | -0.009 | -3.2348
1 | -0.1338 | 0.04625 | -0.0041 | -2.893
1.5 | -0.1183 | 0.04621 | 0.0007 | -2.5601
2 | -0.1034 | 0.04622 | 0.0054 | -2.2371
2.5 | -0.0881 | 0.04631 | 0.0098 | -1.9024
3 | -0.0681 | 0.04677 | 0.013 | -1.4561
3.5 | -0.0397 | 0.0479 | 0.0143 | -0.82881
4 | 0.007 | 0.05067 | 0.0117 | 0.13815
5 | 0.1382 | 0.05955 | -0.0015 | 2.3207
5.5 | 0.1968 | 0.06379 | -0.0067 | 3.0851
6 | 0.2556 | 0.06819 | -0.0118 | 3.7484
6.5 | 0.3186 | 0.07317 | -0.0173 | 4.3542
7 | 0.4271 | 0.07487 | -0.023 | 5.7046
7.5 | 0.5022 | 0.07768 | -0.0266 | 6.465
8 | 0.5605 | 0.08018 | -0.0282 | 6.9905
8.5 | 0.6163 | 0.08253 | -0.029 | 7.4676
9 | 0.6949 | 0.08262 | -0.0286 | 8.4108
9.5 | 0.8956 | 0.05427 | -0.0017 | 16.5027
10 | 0.9302 | 0.05927 | 0.0018 | 15.6943
10.5 | 0.9638 | 0.06597 | 0.0033 | 14.6097
11 | 0.9663 | 0.07512 | 0.0034 | 12.8634
11.5 | 0.9279 | 0.08759 | 0.0003 | 10.5937
12 | 0.8808 | 0.10305 | -0.0072 | 8.5473
12.5 | 0.8427 | 0.12033 | -0.0177 | 7.0032
13 | 0.8254 | 0.13628 | -0.0276 | 6.0566
13.5 | 0.8207 | 0.14999 | -0.0359 | 5.4717
14 | 0.8266 | 0.16229 | -0.0429 | 5.0934
14.5 | 0.8263 | 0.17588 | -0.0523 | 4.6981
15 | 0.8105 | 0.1961 | -0.0697 | 4.1331
15.5 | 0.829 | 0.20571 | -0.0753 | 4.0299
16 | 0.8637 | 0.21764 | -0.079 | 3.9685
16.5 | 0.872 | 0.22313 | -0.085 | 3.908
17 | 0.8919 | 0.2318 | -0.0903 | 3.8477
17.5 | 0.9179 | 0.24157 | -0.0948 | 3.7997
18 | 0.9472 | 0.25278 | -0.0989 | 3.7471
18.5 | 0.9619 | 0.25821 | -0.105 | 3.7253
19 | 0.9792 | 0.26538 | -0.1111 | 3.6898
19.5 | 1.0029 | 0.27463 | -0.1163 | 3.6518
20 | 1.0377 | 0.28977 | -0.1195 | 3.5811

## 9. Re 100k Mach 0.00 (1)
BIGFOIL.COM POLAR EXPORT
NACA66-615
NACA66-615 |  |  |  | Cl Max: | 1.269 | at alpha= | 11 | deg
JavaFoil+Calcfoil stall+Eppler ext transition |  |  |  | L/D Max: | 56.827 | at alpha= | 3.5 | deg
Re: | 100000 |  |  | Cd Min: | 0.01525 | at alpha= | 0 | deg
Mach: | 0 |  |  | Cl=0 at alpha= | -5.3438 | deg
|  |  |  | @ Cl=0.1, Cd= | 0.040142
|  |  |  | @ Cl=0.4, Cd= | 0.015612
|  |  |  | @ Cl=0.6, Cd= | 0.015454
alpha (deg) | Cl | Cd | Cm | Cl/Cd
-20 | -0.547 | 0.30192 | -0.034 | -1.812
-19.5 | -0.563 | 0.27547 | -0.034 | -2.045
-19 | -0.579 | 0.25842 | -0.035 | -2.241
-18.5 | -0.594 | 0.24115 | -0.036 | -2.463
-18 | -0.607 | 0.23138 | -0.037 | -2.626
-17.5 | -0.619 | 0.21717 | -0.038 | -2.852
-17 | -0.628 | 0.19773 | -0.038 | -3.175
-16.5 | -0.632 | 0.18265 | -0.039 | -3.462
-16 | -0.634 | 0.17294 | -0.04 | -3.668
-15.5 | -0.634 | 0.164 | -0.041 | -3.865
-15 | -0.63 | 0.15028 | -0.041 | -4.195
-14.5 | -0.624 | 0.14315 | -0.042 | -4.36
-14 | -0.614 | 0.13264 | -0.042 | -4.632
-13.5 | -0.601 | 0.12226 | -0.043 | -4.919
-13 | -0.585 | 0.11545 | -0.044 | -5.067
-12.5 | -0.564 | 0.10728 | -0.044 | -5.259
-12 | -0.539 | 0.09992 | -0.045 | -5.393
-11.5 | -0.511 | 0.09395 | -0.046 | -5.436
-11 | -0.48 | 0.08762 | -0.046 | -5.478
-10.5 | -0.447 | 0.08196 | -0.047 | -5.45
-10 | -0.411 | 0.07659 | -0.048 | -5.366
-9.5 | -0.373 | 0.07167 | -0.048 | -5.204
-9 | -0.333 | 0.06663 | -0.049 | -5.001
-8.5 | -0.291 | 0.06321 | -0.05 | -4.611
-8 | -0.248 | 0.05935 | -0.051 | -4.174
-7.5 | -0.203 | 0.0558 | -0.051 | -3.636
-7 | -0.157 | 0.05279 | -0.052 | -2.974
-6.5 | -0.11 | 0.04969 | -0.052 | -2.221
-6 | -0.063 | 0.0471 | -0.053 | -1.338
-5.5 | -0.015 | 0.04461 | -0.055 | -0.338
-5 | 0.033 | 0.04258 | -0.056 | 0.783
-4.5 | 0.082 | 0.04073 | -0.058 | 2.018
-4 | 0.131 | 0.03913 | -0.06 | 3.356
-3.5 | 0.181 | 0.03778 | -0.061 | 4.783
-3 | 0.279 | 0.01587 | -0.124 | 17.595
-2.5 | 0.341 | 0.01572 | -0.125 | 21.667
-2 | 0.401 | 0.01561 | -0.126 | 25.684
-1.5 | 0.445 | 0.01573 | -0.122 | 28.293
-1 | 0.504 | 0.01572 | -0.123 | 32.044
-0.5 | 0.562 | 0.01573 | -0.124 | 35.769
0 | 0.628 | 0.01525 | -0.125 | 41.173
0.5 | 0.685 | 0.01551 | -0.126 | 44.171
1 | 0.742 | 0.0158 | -0.126 | 46.956
1.5 | 0.798 | 0.01613 | -0.127 | 49.494
2 | 0.855 | 0.01647 | -0.128 | 51.934
2.5 | 0.906 | 0.01687 | -0.129 | 53.701
3 | 0.96 | 0.01729 | -0.13 | 55.534
3.5 | 1.012 | 0.01781 | -0.131 | 56.827
4 | 1.101 | 0.02286 | -0.138 | 48.165
4.5 | 1.153 | 0.02369 | -0.139 | 48.651
5 | 1.203 | 0.02456 | -0.14 | 48.971
5.5 | 1.031 | 0.04188 | -0.069 | 24.614
6 | 1.067 | 0.04472 | -0.063 | 23.863
6.5 | 1.104 | 0.04797 | -0.063 | 23.003
7 | 1.137 | 0.05127 | -0.063 | 22.186
7.5 | 1.169 | 0.05524 | -0.062 | 21.161
8 | 1.197 | 0.05895 | -0.06 | 20.307
8.5 | 1.22 | 0.06395 | -0.061 | 19.074
9 | 1.238 | 0.06823 | -0.059 | 18.145
9.5 | 1.252 | 0.07299 | -0.059 | 17.157
10 | 1.262 | 0.08047 | -0.057 | 15.68
10.5 | 1.267 | 0.08441 | -0.058 | 15.015
11 | 1.269 | 0.09184 | -0.058 | 13.812
11.5 | 1.261 | 0.09944 | -0.056 | 12.679
12 | 1.247 | 0.10707 | -0.056 | 11.648
12.5 | 1.229 | 0.11418 | -0.056 | 10.762
13 | 1.206 | 0.12291 | -0.057 | 9.815
13.5 | 1.18 | 0.13193 | -0.056 | 8.943
14 | 1.15 | 0.14155 | -0.055 | 8.126
14.5 | 1.118 | 0.15682 | -0.056 | 7.129
15 | 1.083 | 0.16201 | -0.055 | 6.687
15.5 | 1.047 | 0.1772 | -0.054 | 5.909
16 | 1.01 | 0.19343 | -0.055 | 5.222

## 10. Re 100k Mach 0.00 (2)
BIGFOIL.COM POLAR EXPORT
NACA66-615
NACA66-615 |  |  |  | Cl Max: | 1.249 | at alpha= | 12.5 | deg
XFOIL ncrit=9 |  |  |  | L/D Max: | 31.3083 | at alpha= | 9 | deg
Re: | 100000 |  |  | Cd Min: | 0.20897 | at alpha= | 17.5 | deg
Mach: | 0 |  |  | Cl=0 at alpha= | 1.1522 | deg
|  |  |  | @ Cl=0.1, Cd= | 0.04429
|  |  |  | @ Cl=0.4, Cd= | 0.046217
|  |  |  | @ Cl=0.6, Cd= | 0.047548
alpha (deg) | Cl | Cd | Cm | Cl/Cd
-12 | -0.4551 | 0.14769 | -0.0327 | -3.0815
-11.5 | -0.4806 | 0.14263 | -0.0378 | -3.3696
-11 | -0.454 | 0.13409 | -0.039 | -3.3858
-10.5 | -0.4577 | 0.12792 | -0.0421 | -3.578
-10 | -0.4809 | 0.12034 | -0.0455 | -3.9962
-9.5 | -0.4621 | 0.11471 | -0.0452 | -4.0284
-9 | -0.5433 | 0.10815 | -0.0483 | -5.0236
-8.5 | -0.5777 | 0.10189 | -0.0428 | -5.6698
-8 | -0.6911 | 0.10047 | -0.0292 | -6.8787
-7.5 | -0.6617 | 0.09403 | -0.0241 | -7.0371
-7 | -0.7338 | 0.08562 | -0.0252 | -8.5704
-6 | -0.7173 | 0.07222 | -0.0203 | -9.9322
-5.5 | -0.7013 | 0.06693 | -0.0175 | -10.4781
-4.5 | -0.6099 | 0.04728 | -0.0227 | -12.8997
-4 | -0.5626 | 0.04075 | -0.0219 | -13.8061
-3.5 | -0.5134 | 0.0373 | -0.0207 | -13.7641
-3 | -0.4686 | 0.03521 | -0.0195 | -13.3087
-2.5 | -0.4251 | 0.03363 | -0.0185 | -12.6405
-2 | -0.3741 | 0.03304 | -0.0186 | -11.3226
-1.5 | -0.315 | 0.03335 | -0.0204 | -9.4453
-1 | -0.2568 | 0.03358 | -0.0227 | -7.6474
-0.5 | -0.2331 | 0.03368 | -0.0139 | -6.921
0.5 | -0.0469 | 0.04115 | -0.0227 | -1.1397
1 | -0.0095 | 0.04188 | -0.0228 | -0.22684
1.5 | 0.0217 | 0.04211 | -0.0215 | 0.51532
2 | 0.0582 | 0.04297 | -0.0211 | 1.3544
2.5 | 0.1 | 0.04429 | -0.0214 | 2.2578
3 | 0.1197 | 0.04448 | -0.0179 | 2.6911
3.5 | 0.2215 | 0.04445 | -0.0245 | 4.9831
4 | 0.2917 | 0.04503 | -0.0277 | 6.4779
4.5 | 0.336 | 0.04552 | -0.0278 | 7.3814
5 | 0.404 | 0.04626 | -0.0312 | 8.7332
5.5 | 0.4768 | 0.04685 | -0.035 | 10.1772
6 | 0.5242 | 0.04758 | -0.0358 | 11.0172
6.5 | 0.5959 | 0.04759 | -0.0388 | 12.5215
7 | 0.6749 | 0.04678 | -0.0419 | 14.4271
8 | 0.8655 | 0.03535 | -0.0432 | 24.4837
8.5 | 0.926 | 0.03152 | -0.0404 | 29.3782
9 | 0.9524 | 0.03042 | -0.032 | 31.3083
9.5 | 0.9438 | 0.03569 | -0.0264 | 26.4444
10 | 0.9673 | 0.0389 | -0.0237 | 24.8663
10.5 | 1.022 | 0.04118 | -0.0234 | 24.8179
11 | 1.1177 | 0.04383 | -0.0271 | 25.5008
11.5 | 1.201 | 0.04894 | -0.0303 | 24.5403
12 | 1.2438 | 0.05538 | -0.0295 | 22.4594
12.5 | 1.249 | 0.06168 | -0.0254 | 20.2497
13 | 1.2332 | 0.06894 | -0.0203 | 17.888
13.5 | 1.2046 | 0.07761 | -0.0159 | 15.5212
14 | 1.1804 | 0.08801 | -0.0139 | 13.4121
14.5 | 1.1098 | 0.09834 | -0.0125 | 11.2853
15 | 0.9938 | 0.11948 | -0.0218 | 8.3177
15.5 | 0.8574 | 0.17573 | -0.0577 | 4.8791
16 | 0.8543 | 0.18517 | -0.064 | 4.6136
16.5 | 0.8637 | 0.19339 | -0.0683 | 4.4661
17 | 0.897 | 0.20034 | -0.0683 | 4.4774
17.5 | 0.8834 | 0.20897 | -0.0778 | 4.2274

## 11. Re 100k Mach 0.10 (1)
BIGFOIL.COM POLAR EXPORT
NACA66-615
NACA66-615 |  |  |  | Cl Max: | 1.262 | at alpha= | 10.5 | deg
JavaFoil+Calcfoil stall+Eppler ext transition |  |  |  | L/D Max: | 56.754 | at alpha= | 3.5 | deg
Re: | 100000 |  |  | Cd Min: | 0.01531 | at alpha= | 0 | deg
Mach: | 0.1 |  |  | Cl=0 at alpha= | -5.3469 | deg
|  |  |  | @ Cl=0.1, Cd= | 0.040231
|  |  |  | @ Cl=0.4, Cd= | 0.015674
|  |  |  | @ Cl=0.6, Cd= | 0.015531
alpha (deg) | Cl | Cd | Cm | Cl/Cd
-20 | -0.502 | 0.31253 | -0.034 | -1.607
-19.5 | -0.521 | 0.29579 | -0.034 | -1.763
-19 | -0.54 | 0.27372 | -0.035 | -1.974
-18.5 | -0.558 | 0.25986 | -0.037 | -2.149
-18 | -0.575 | 0.23565 | -0.037 | -2.44
-17.5 | -0.59 | 0.21912 | -0.038 | -2.694
-17 | -0.602 | 0.21173 | -0.038 | -2.843
-16.5 | -0.61 | 0.19204 | -0.039 | -3.174
-16 | -0.615 | 0.17732 | -0.039 | -3.466
-15.5 | -0.617 | 0.16389 | -0.041 | -3.766
-15 | -0.617 | 0.15715 | -0.041 | -3.923
-14.5 | -0.613 | 0.14522 | -0.042 | -4.219
-14 | -0.605 | 0.13389 | -0.042 | -4.521
-13.5 | -0.594 | 0.12245 | -0.043 | -4.854
-13 | -0.58 | 0.11578 | -0.044 | -5.007
-12.5 | -0.56 | 0.10871 | -0.044 | -5.156
-12 | -0.536 | 0.10184 | -0.045 | -5.267
-11.5 | -0.509 | 0.09464 | -0.046 | -5.381
-11 | -0.479 | 0.08905 | -0.046 | -5.381
-10.5 | -0.447 | 0.08234 | -0.047 | -5.423
-10 | -0.411 | 0.07757 | -0.048 | -5.302
-9.5 | -0.374 | 0.07238 | -0.048 | -5.162
-9 | -0.334 | 0.06645 | -0.049 | -5.026
-8.5 | -0.292 | 0.06306 | -0.05 | -4.635
-8 | -0.249 | 0.05916 | -0.05 | -4.201
-7.5 | -0.204 | 0.05575 | -0.051 | -3.652
-7 | -0.158 | 0.05277 | -0.052 | -2.987
-6.5 | -0.111 | 0.04987 | -0.053 | -2.223
-6 | -0.063 | 0.04725 | -0.054 | -1.34
-5.5 | -0.015 | 0.04472 | -0.055 | -0.339
-5 | 0.034 | 0.04258 | -0.057 | 0.787
-4.5 | 0.083 | 0.0408 | -0.058 | 2.024
-4 | 0.132 | 0.03916 | -0.06 | 3.369
-3.5 | 0.182 | 0.03783 | -0.061 | 4.799
-3 | 0.281 | 0.0159 | -0.125 | 17.647
-2.5 | 0.342 | 0.01576 | -0.126 | 21.715
-2 | 0.403 | 0.01567 | -0.127 | 25.712
-1.5 | 0.447 | 0.0158 | -0.122 | 28.313
-1 | 0.506 | 0.01579 | -0.123 | 32.039
-0.5 | 0.565 | 0.01578 | -0.124 | 35.804
0 | 0.631 | 0.01531 | -0.125 | 41.191
0.5 | 0.688 | 0.01558 | -0.126 | 44.167
1 | 0.745 | 0.01588 | -0.127 | 46.932
1.5 | 0.803 | 0.01618 | -0.128 | 49.615
2 | 0.859 | 0.01654 | -0.129 | 51.93
2.5 | 0.911 | 0.01692 | -0.13 | 53.819
3 | 0.964 | 0.0174 | -0.131 | 55.412
3.5 | 1.017 | 0.01791 | -0.132 | 56.754
4 | 1.106 | 0.023 | -0.138 | 48.088
4.5 | 1.158 | 0.02383 | -0.139 | 48.592
5 | 1.208 | 0.02473 | -0.14 | 48.843
5.5 | 1.035 | 0.04206 | -0.068 | 24.61
6 | 1.071 | 0.04496 | -0.064 | 23.832
6.5 | 1.107 | 0.04789 | -0.063 | 23.125
7 | 1.141 | 0.05123 | -0.062 | 22.274
7.5 | 1.172 | 0.05515 | -0.062 | 21.252
8 | 1.2 | 0.05907 | -0.06 | 20.311
8.5 | 1.221 | 0.0642 | -0.06 | 19.022
9 | 1.238 | 0.0684 | -0.059 | 18.103
9.5 | 1.251 | 0.07462 | -0.059 | 16.763
10 | 1.259 | 0.08118 | -0.058 | 15.504
10.5 | 1.262 | 0.08692 | -0.058 | 14.517
11 | 1.26 | 0.09337 | -0.057 | 13.497
11.5 | 1.249 | 0.0991 | -0.057 | 12.608
12 | 1.232 | 0.10955 | -0.056 | 11.245
12.5 | 1.209 | 0.11774 | -0.055 | 10.272
13 | 1.183 | 0.12434 | -0.056 | 9.51
13.5 | 1.151 | 0.13699 | -0.056 | 8.405
14 | 1.117 | 0.14365 | -0.056 | 7.776
14.5 | 1.08 | 0.15939 | -0.056 | 6.775
15 | 1.04 | 0.16522 | -0.053 | 6.296
15.5 | 0.999 | 0.18878 | -0.055 | 5.294

## 12. Re 100k Mach 0.10 (2)
BIGFOIL.COM POLAR EXPORT
NACA66-615
NACA66-615 |  |  |  | Cl Max: | 1.2381 | at alpha= | 12.5 | deg
XFOIL ncrit=9 |  |  |  | L/D Max: | 30.424 | at alpha= | 9 | deg
Re: | 100000 |  |  | Cd Min: | 0.20989 | at alpha= | 17.5 | deg
Mach: | 0.1 |  |  | Cl=0 at alpha= | 1.169 | deg
|  |  |  | @ Cl=0.1, Cd= | 0.044645
|  |  |  | @ Cl=0.4, Cd= | 0.046272
|  |  |  | @ Cl=0.6, Cd= | 0.047571
alpha (deg) | Cl | Cd | Cm | Cl/Cd
-11.5 | -0.4822 | 0.14333 | -0.0396 | -3.3643
-11 | -0.4471 | 0.13465 | -0.0395 | -3.3205
-10.5 | -0.4606 | 0.12859 | -0.0435 | -3.5819
-10 | -0.4637 | 0.12123 | -0.0447 | -3.825
-9.5 | -0.4609 | 0.1152 | -0.0466 | -4.0009
-9 | -0.4862 | 0.10826 | -0.0477 | -4.491
-8.5 | -0.5061 | 0.10369 | -0.0446 | -4.8809
-8 | -0.5906 | 0.10247 | -0.0256 | -5.7636
-7.5 | -0.6518 | 0.09547 | -0.0238 | -6.8273
-7 | -0.724 | 0.08633 | -0.0248 | -8.3864
-6.5 | -0.731 | 0.08015 | -0.0231 | -9.1204
-6 | -0.7169 | 0.07335 | -0.0199 | -9.7737
-5.5 | -0.7027 | 0.06797 | -0.0172 | -10.3384
-4.5 | -0.6136 | 0.04876 | -0.0226 | -12.5841
-4 | -0.5675 | 0.04131 | -0.022 | -13.7376
-3.5 | -0.5181 | 0.03759 | -0.0208 | -13.7829
-3 | -0.4727 | 0.03555 | -0.0196 | -13.2968
-2.5 | -0.4289 | 0.03385 | -0.0186 | -12.6706
-2 | -0.3762 | 0.03328 | -0.0188 | -11.3041
-1.5 | -0.3181 | 0.03352 | -0.0203 | -9.4899
-0.5 | -0.2305 | 0.03361 | -0.0155 | -6.8581
0.5 | -0.046 | 0.04143 | -0.0231 | -1.1103
1 | -0.0121 | 0.04174 | -0.0224 | -0.28989
1.5 | 0.0237 | 0.04231 | -0.0219 | 0.56015
2 | 0.062 | 0.04329 | -0.0218 | 1.4322
2.5 | 0.1066 | 0.04488 | -0.0226 | 2.3752
3.5 | 0.2244 | 0.04456 | -0.0247 | 5.0359
4 | 0.2854 | 0.04502 | -0.0265 | 6.3394
4.5 | 0.338 | 0.04562 | -0.0278 | 7.409
5 | 0.4084 | 0.04636 | -0.0314 | 8.8093
5.5 | 0.4617 | 0.04716 | -0.033 | 9.7901
6 | 0.5263 | 0.04764 | -0.0356 | 11.0474
6.5 | 0.6007 | 0.04757 | -0.0389 | 12.6277
7 | 0.659 | 0.0476 | -0.0401 | 13.8445
7.5 | 0.7344 | 0.04636 | -0.0422 | 15.8412
8.5 | 0.9277 | 0.03149 | -0.0396 | 29.4601
9 | 0.9471 | 0.03113 | -0.0308 | 30.424
9.5 | 0.9416 | 0.03623 | -0.0255 | 25.9895
10 | 0.9671 | 0.03937 | -0.0229 | 24.5644
10.5 | 1.0243 | 0.04162 | -0.0227 | 24.6108
11 | 1.1504 | 0.04528 | -0.0294 | 25.4064
11.5 | 1.2006 | 0.04977 | -0.0291 | 24.123
12 | 1.2373 | 0.05629 | -0.0276 | 21.9808
12.5 | 1.2381 | 0.06276 | -0.0233 | 19.7275
13 | 1.2189 | 0.07001 | -0.0183 | 17.4104
13.5 | 1.1873 | 0.07873 | -0.0143 | 15.0807
14 | 1.1536 | 0.08876 | -0.0124 | 12.9968
14.5 | 1.1198 | 0.09921 | -0.0123 | 11.2872
15 | 0.9722 | 0.12399 | -0.0247 | 7.841
15.5 | 0.8564 | 0.17674 | -0.0584 | 4.8455
16 | 0.8539 | 0.18614 | -0.0647 | 4.5874
16.5 | 0.865 | 0.19429 | -0.0688 | 4.4521
17 | 0.8953 | 0.20138 | -0.0695 | 4.4458
17.5 | 0.8844 | 0.20989 | -0.0786 | 4.2136

## 13. Re 100k Mach 0.25 (1)
BIGFOIL.COM POLAR EXPORT
NACA66-615
NACA66-615 |  |  |  | Cl Max: | 1.235 | at alpha= | 5 | deg
JavaFoil+Calcfoil stall+Eppler ext transition |  |  |  | L/D Max: | 56.623 | at alpha= | 3.5 | deg
Re: | 100000 |  |  | Cd Min: | 0.01566 | at alpha= | 0 | deg
Mach: | 0.25 |  |  | Cl=0 at alpha= | -5.34 | deg
|  |  |  | @ Cl=0.1, Cd= | 0.040595
|  |  |  | @ Cl=0.4, Cd= | 0.015945
|  |  |  | @ Cl=0.6, Cd= | 0.015976
alpha (deg) | Cl | Cd | Cm | Cl/Cd
-18 | -0.264 | 0.43958 | -0.03 | -0.6
-17.5 | -0.319 | 0.35324 | -0.033 | -0.902
-17 | -0.365 | 0.29954 | -0.036 | -1.219
-16.5 | -0.404 | 0.26966 | -0.037 | -1.499
-16 | -0.439 | 0.23611 | -0.038 | -1.857
-15.5 | -0.468 | 0.21198 | -0.04 | -2.209
-15 | -0.493 | 0.19353 | -0.041 | -2.547
-14.5 | -0.512 | 0.17043 | -0.042 | -3.005
-14 | -0.525 | 0.16168 | -0.042 | -3.249
-13.5 | -0.532 | 0.14148 | -0.043 | -3.764
-13 | -0.534 | 0.12959 | -0.045 | -4.118
-12.5 | -0.527 | 0.12013 | -0.046 | -4.388
-12 | -0.513 | 0.1124 | -0.046 | -4.562
-11.5 | -0.494 | 0.10223 | -0.047 | -4.828
-11 | -0.47 | 0.09342 | -0.047 | -5.031
-10.5 | -0.442 | 0.08666 | -0.048 | -5.103
-10 | -0.411 | 0.08026 | -0.049 | -5.115
-9.5 | -0.375 | 0.07395 | -0.049 | -5.077
-9 | -0.337 | 0.06983 | -0.05 | -4.831
-8.5 | -0.297 | 0.06463 | -0.051 | -4.588
-8 | -0.253 | 0.06103 | -0.052 | -4.143
-7.5 | -0.208 | 0.05714 | -0.052 | -3.633
-7 | -0.161 | 0.05345 | -0.053 | -3.013
-6.5 | -0.113 | 0.0504 | -0.054 | -2.25
-6 | -0.065 | 0.0476 | -0.055 | -1.362
-5.5 | -0.016 | 0.04522 | -0.056 | -0.343
-5 | 0.034 | 0.04298 | -0.058 | 0.8
-4.5 | 0.085 | 0.04109 | -0.059 | 2.062
-4 | 0.135 | 0.03944 | -0.061 | 3.435
-3.5 | 0.186 | 0.03803 | -0.062 | 4.902
-3 | 0.238 | 0.03689 | -0.064 | 6.442
-2.5 | 0.351 | 0.01604 | -0.129 | 21.898
-2 | 0.413 | 0.01592 | -0.13 | 25.963
-1.5 | 0.459 | 0.01609 | -0.125 | 28.517
-1 | 0.519 | 0.01609 | -0.126 | 32.271
-0.5 | 0.58 | 0.01611 | -0.127 | 35.998
0 | 0.647 | 0.01566 | -0.128 | 41.298
0.5 | 0.706 | 0.01591 | -0.129 | 44.375
1 | 0.765 | 0.01624 | -0.13 | 47.096
1.5 | 0.823 | 0.01659 | -0.131 | 49.621
2 | 0.882 | 0.01694 | -0.132 | 52.044
2.5 | 0.933 | 0.0174 | -0.133 | 53.657
3 | 0.988 | 0.01789 | -0.134 | 55.232
3.5 | 1.043 | 0.01841 | -0.135 | 56.623
4 | 1.133 | 0.02379 | -0.141 | 47.616
4.5 | 1.185 | 0.02473 | -0.142 | 47.935
5 | 1.235 | 0.0257 | -0.144 | 48.065
5.5 | 1.058 | 0.0426 | -0.069 | 24.845
6 | 1.094 | 0.04588 | -0.064 | 23.849
6.5 | 1.128 | 0.04919 | -0.063 | 22.941
7 | 1.16 | 0.05277 | -0.063 | 21.975
7.5 | 1.187 | 0.05649 | -0.062 | 21.011
8 | 1.21 | 0.0616 | -0.06 | 19.644
8.5 | 1.224 | 0.06638 | -0.06 | 18.438
9 | 1.231 | 0.07402 | -0.059 | 16.633
9.5 | 1.231 | 0.0788 | -0.058 | 15.624
10 | 1.224 | 0.08737 | -0.057 | 14.007

## 14. Re 100k Mach 0.25 (2)
BIGFOIL.COM POLAR EXPORT
NACA66-615
NACA66-615 |  |  |  | Cl Max: | 1.1938 | at alpha= | 12 | deg
XFOIL ncrit=9 |  |  |  | L/D Max: | 31.1755 | at alpha= | 8.5 | deg
Re: | 100000 |  |  | Cd Min: | 0.2066 | at alpha= | 17 | deg
Mach: | 0.25 |  |  | Cl=0 at alpha= | 1.0351 | deg
|  |  |  | @ Cl=0.1, Cd= | 0.045328
|  |  |  | @ Cl=0.4, Cd= | 0.046979
|  |  |  | @ Cl=0.6, Cd= | 0.048386
alpha (deg) | Cl | Cd | Cm | Cl/Cd
-4 | -0.5932 | 0.04453 | -0.022 | -13.3214
-3.5 | -0.5452 | 0.03959 | -0.0212 | -13.7712
-3 | -0.496 | 0.03743 | -0.0198 | -13.2514
-2.5 | -0.4492 | 0.03516 | -0.0191 | -12.7759
-1.5 | -0.3298 | 0.0346 | -0.0214 | -9.5318
-1 | -0.2644 | 0.03548 | -0.0243 | -7.4521
0.5 | -0.046 | 0.04182 | -0.0241 | -1.1
1 | -0.0029 | 0.04277 | -0.0248 | -0.067805
2 | 0.0798 | 0.04533 | -0.0253 | 1.7604
3 | 0.207 | 0.04532 | -0.029 | 4.5675
3.5 | 0.2447 | 0.04532 | -0.0268 | 5.3994
4 | 0.2967 | 0.04569 | -0.027 | 6.4938
4.5 | 0.3387 | 0.04624 | -0.0265 | 7.3248
5 | 0.4009 | 0.04699 | -0.0289 | 8.5316
5.5 | 0.4735 | 0.0476 | -0.0324 | 9.9475
6 | 0.5245 | 0.04837 | -0.0334 | 10.8435
6.5 | 0.5977 | 0.04839 | -0.0363 | 12.3517
7 | 0.6624 | 0.04827 | -0.0378 | 13.7228
7.5 | 0.7393 | 0.04696 | -0.0396 | 15.7432
8 | 0.8657 | 0.03601 | -0.0381 | 24.0405
8.5 | 0.9468 | 0.03037 | -0.0348 | 31.1755
9 | 0.9263 | 0.03454 | -0.0251 | 26.8182
9.5 | 0.9328 | 0.03901 | -0.021 | 23.9118
10 | 0.968 | 0.0418 | -0.0187 | 23.1579
10.5 | 1.0388 | 0.04404 | -0.0189 | 23.5876
11 | 1.1563 | 0.0488 | -0.0239 | 23.6947
11.5 | 1.1832 | 0.0541 | -0.0213 | 21.8706
12 | 1.1938 | 0.06102 | -0.0179 | 19.5641
12.5 | 1.1794 | 0.06857 | -0.0139 | 17.1999
13 | 1.1489 | 0.07693 | -0.0106 | 14.9344
13.5 | 1.1095 | 0.08657 | -0.0093 | 12.8162
14 | 1.0671 | 0.09786 | -0.0107 | 10.9044
14.5 | 1.0284 | 0.11079 | -0.015 | 9.2824
15 | 0.8797 | 0.15654 | -0.0461 | 5.6196
15.5 | 0.8537 | 0.18181 | -0.0619 | 4.6956
16 | 0.8552 | 0.19101 | -0.0682 | 4.4773
16.5 | 0.8845 | 0.19944 | -0.0695 | 4.4349
17 | 0.8902 | 0.2066 | -0.0754 | 4.3088

## 15. Re 100k Mach 0.50 (1)
BIGFOIL.COM POLAR EXPORT
NACA66-615
NACA66-615 |  |  |  | Cl Max: | 1.371 | at alpha= | 20 | deg
JavaFoil+Calcfoil stall+Eppler ext transition |  |  |  | L/D Max: | 54.097 | at alpha= | 3 | deg
Re: | 100000 |  |  | Cd Min: | 0.01706 | at alpha= | -1.5 | deg
Mach: | 0.5 |  |  | Cl=0 at alpha= | -5.3454 | deg
|  |  |  | @ Cl=0.1, Cd= | 0.042366
|  |  |  | @ Cl=0.4, Cd= | 0.025813
|  |  |  | @ Cl=0.6, Cd= | 0.017563
alpha (deg) | Cl | Cd | Cm | Cl/Cd
-20 | -0.813 | 0.32174 | -0.056 | -2.527
-19.5 | -0.786 | 0.3248 | -0.056 | -2.419
-19 | -0.759 | 0.30647 | -0.057 | -2.475
-18.5 | -0.731 | 0.29955 | -0.058 | -2.441
-18 | -0.702 | 0.29464 | -0.056 | -2.384
-17.5 | -0.675 | 0.28996 | -0.055 | -2.327
-17 | -0.647 | 0.28099 | -0.056 | -2.304
-16.5 | -0.62 | 0.27385 | -0.057 | -2.264
-16 | -0.593 | 0.2569 | -0.057 | -2.307
-15.5 | -0.565 | 0.25201 | -0.058 | -2.242
-15 | -0.537 | 0.27262 | -0.058 | -1.971
-14.5 | -0.509 | 0.24729 | -0.054 | -2.057
-14 | -0.481 | 0.24352 | -0.055 | -1.975
-13.5 | -0.453 | 0.23744 | -0.056 | -1.91
-13 | -0.426 | 0.23377 | -0.056 | -1.821
-12.5 | -0.398 | 0.20132 | -0.057 | -1.978
-12 | -0.37 | 0.21535 | -0.057 | -1.72
-11.5 | -0.343 | 0.2146 | -0.058 | -1.597
-11 | -0.314 | 0.19086 | -0.052 | -1.647
-10.5 | -0.287 | 0.18313 | -0.053 | -1.565
-10 | -0.259 | 0.1869 | -0.053 | -1.385
-9.5 | -0.231 | 0.16073 | -0.054 | -1.438
-9 | -0.203 | 0.1524 | -0.054 | -1.334
-8.5 | -0.26 | 0.09272 | -0.054 | -2.802
-8 | -0.248 | 0.07556 | -0.055 | -3.28
-7.5 | -0.214 | 0.06581 | -0.056 | -3.249
-7 | -0.171 | 0.05967 | -0.057 | -2.859
-6.5 | -0.122 | 0.05448 | -0.058 | -2.244
-6 | -0.071 | 0.05091 | -0.06 | -1.39
-5.5 | -0.017 | 0.04738 | -0.061 | -0.36
-5 | 0.038 | 0.04475 | -0.062 | 0.849
-4.5 | 0.094 | 0.04256 | -0.064 | 2.209
-4 | 0.151 | 0.04072 | -0.066 | 3.7
-3.5 | 0.208 | 0.0392 | -0.068 | 5.299
-3 | 0.265 | 0.03799 | -0.069 | 6.978
-2.5 | 0.324 | 0.03696 | -0.071 | 8.765
-2 | 0.459 | 0.01716 | -0.143 | 26.776
-1.5 | 0.529 | 0.01706 | -0.144 | 30.989
-1 | 0.578 | 0.01753 | -0.139 | 32.934
-0.5 | 0.645 | 0.01763 | -0.14 | 36.565
0 | 0.718 | 0.01721 | -0.141 | 41.748
0.5 | 0.783 | 0.01762 | -0.142 | 44.434
1 | 0.848 | 0.01806 | -0.143 | 46.967
1.5 | 0.913 | 0.01852 | -0.144 | 49.306
2 | 0.978 | 0.01901 | -0.145 | 51.451
2.5 | 1.033 | 0.0196 | -0.146 | 52.729
3 | 1.094 | 0.02022 | -0.147 | 54.097
3.5 | 1.191 | 0.02661 | -0.155 | 44.765
4 | 1.248 | 0.02795 | -0.156 | 44.631
4.5 | 1.075 | 0.0396 | -0.073 | 27.157
5 | 1.112 | 0.04296 | -0.07 | 25.881
5.5 | 1.141 | 0.04667 | -0.068 | 24.449
6 | 1.158 | 0.05168 | -0.067 | 22.414
6.5 | 1.155 | 0.05852 | -0.064 | 19.745
7 | 1.115 | 0.06666 | -0.061 | 16.72
7.5 | 0.925 | 0.09396 | -0.057 | 9.849
8 | 0.731 | 0.14596 | -0.058 | 5.006
8.5 | 0.758 | 0.1521 | -0.062 | 4.981
9 | 0.785 | 0.16591 | -0.07 | 4.731
9.5 | 0.811 | 0.16953 | -0.07 | 4.787
10 | 0.838 | 0.17351 | -0.071 | 4.829
10.5 | 0.866 | 0.21481 | -0.079 | 4.03
11 | 0.892 | 0.21783 | -0.08 | 4.095
11.5 | 0.918 | 0.22112 | -0.08 | 4.153
12 | 0.945 | 0.22592 | -0.081 | 4.181
12.5 | 0.971 | 0.2343 | -0.083 | 4.145
13 | 0.999 | 0.24398 | -0.089 | 4.095
13.5 | 1.025 | 0.24631 | -0.09 | 4.161
14 | 1.051 | 0.25405 | -0.091 | 4.138
14.5 | 1.08 | 0.28013 | -0.097 | 3.854
15 | 1.105 | 0.27723 | -0.098 | 3.987
15.5 | 1.131 | 0.29287 | -0.099 | 3.863
16 | 1.16 | 0.3205 | -0.105 | 3.619
16.5 | 1.185 | 0.32458 | -0.105 | 3.652
17 | 1.211 | 0.32411 | -0.106 | 3.737
17.5 | 1.238 | 0.32735 | -0.108 | 3.781
18 | 1.266 | 0.34983 | -0.112 | 3.618
18.5 | 1.291 | 0.34457 | -0.113 | 3.747
19 | 1.317 | 0.35906 | -0.114 | 3.667
19.5 | 1.346 | 0.38569 | -0.118 | 3.489
20 | 1.371 | 0.37898 | -0.119 | 3.618

## 16. Re 100k Mach 0.50 (2)
BIGFOIL.COM POLAR EXPORT
NACA66-615
NACA66-615 |  |  |  | Cl Max: | 1.052 | at alpha= | 20 | deg
XFOIL ncrit=9 |  |  |  | L/D Max: | 23.3941 | at alpha= | 8.5 | deg
Re: | 100000 |  |  | Cd Min: | 0.28173 | at alpha= | 20 | deg
Mach: | 0.5 |  |  | Cl=0 at alpha= | 0.84175 | deg
|  |  |  | @ Cl=0.1, Cd= | 0.046437
|  |  |  | @ Cl=0.4, Cd= | 0.050189
|  |  |  | @ Cl=0.6, Cd= | 0.051995
alpha (deg) | Cl | Cd | Cm | Cl/Cd
-9 | -0.4196 | 0.12807 | -0.0586 | -3.2763
-8.5 | -0.3825 | 0.12039 | -0.0538 | -3.1772
-8 | -0.3977 | 0.11544 | -0.0506 | -3.4451
-7.5 | -0.4195 | 0.11045 | -0.0479 | -3.7981
-7 | -0.4513 | 0.10605 | -0.0432 | -4.2555
-6.5 | -0.557 | 0.10621 | -0.0179 | -5.2443
-6 | -0.5697 | 0.10046 | -0.0139 | -5.6709
-4 | -0.6811 | 0.05962 | -0.0208 | -11.424
-3.5 | -0.6477 | 0.05197 | -0.0207 | -12.463
-3 | -0.5891 | 0.0461 | -0.0228 | -12.7787
-2.5 | -0.5212 | 0.04249 | -0.0246 | -12.2664
-2 | -0.4433 | 0.04115 | -0.0273 | -10.7728
-1.5 | -0.3801 | 0.0397 | -0.0271 | -9.5743
-1 | -0.3183 | 0.03937 | -0.027 | -8.0848
-0.5 | -0.2453 | 0.04046 | -0.0291 | -6.0628
0 | -0.1922 | 0.03846 | -0.0291 | -4.9974
1.5 | 0.1503 | 0.04781 | -0.0434 | 3.1437
2 | 0.2084 | 0.04852 | -0.0441 | 4.2951
2.5 | 0.2263 | 0.04859 | -0.0384 | 4.6573
3 | 0.2665 | 0.049 | -0.0361 | 5.4388
3.5 | 0.2969 | 0.04929 | -0.0321 | 6.0235
4 | 0.3208 | 0.04942 | -0.0272 | 6.4913
4.5 | 0.3651 | 0.04961 | -0.025 | 7.3594
5 | 0.3941 | 0.05014 | -0.0217 | 7.86
5.5 | 0.4637 | 0.05072 | -0.0237 | 9.1424
6 | 0.5162 | 0.05166 | -0.0241 | 9.9923
6.5 | 0.588 | 0.05204 | -0.026 | 11.299
7 | 0.6661 | 0.05175 | -0.0275 | 12.8715
7.5 | 0.7403 | 0.05105 | -0.0278 | 14.5015
8.5 | 0.9112 | 0.03895 | -0.0142 | 23.3941
9 | 0.8894 | 0.04589 | -0.0094 | 19.3811
9.5 | 0.9152 | 0.04977 | -0.006 | 18.3886
10 | 0.9808 | 0.05205 | -0.0031 | 18.8434
10.5 | 1.0367 | 0.05687 | -0.0014 | 18.2293
11 | 1.0404 | 0.06469 | 0.0003 | 16.0829
11.5 | 1.0209 | 0.07434 | 0.0003 | 13.7328
12 | 0.9883 | 0.08598 | -0.0025 | 11.4945
12.5 | 0.9484 | 0.10008 | -0.0091 | 9.4764
13 | 0.908 | 0.11688 | -0.0197 | 7.7687
13.5 | 0.8817 | 0.1344 | -0.0315 | 6.5603
14 | 0.8771 | 0.14931 | -0.0406 | 5.8744
14.5 | 0.8815 | 0.16267 | -0.0486 | 5.4189
15 | 0.873 | 0.18037 | -0.0614 | 4.8401
15.5 | 0.8718 | 0.20002 | -0.075 | 4.3586
16 | 0.9113 | 0.21185 | -0.0774 | 4.3016
16.5 | 0.9064 | 0.21863 | -0.087 | 4.1458
17 | 0.9283 | 0.22802 | -0.0921 | 4.0711
17.5 | 0.9525 | 0.23691 | -0.0969 | 4.0205
18 | 0.9665 | 0.2457 | -0.1042 | 3.9337
18.5 | 0.9993 | 0.25632 | -0.1071 | 3.8986
19 | 1.0066 | 0.26299 | -0.1164 | 3.8275
19.5 | 1.0354 | 0.27295 | -0.1202 | 3.7934
20 | 1.052 | 0.28173 | -0.1274 | 3.7341

## 17. Re 250k Mach 0.00 (1)
BIGFOIL.COM POLAR EXPORT
NACA66-615
NACA66-615 |  |  |  | Cl Max: | 1.421 | at alpha= | 7.5 | deg
JavaFoil+Calcfoil stall+Eppler ext transition |  |  |  | L/D Max: | 89.024 | at alpha= | 3.5 | deg
Re: | 250000 |  |  | Cd Min: | 0.00993 | at alpha= | 0 | deg
Mach: | 0 |  |  | Cl=0 at alpha= | -5.3438 | deg
|  |  |  | @ Cl=0.1, Cd= | 0.030849
|  |  |  | @ Cl=0.4, Cd= | 0.011734
|  |  |  | @ Cl=0.6, Cd= | 0.010188
alpha (deg) | Cl | Cd | Cm | Cl/Cd
-20 | -0.548 | 0.23812 | -0.037 | -2.299
-19.5 | -0.564 | 0.22571 | -0.037 | -2.498
-19 | -0.58 | 0.213 | -0.037 | -2.721
-18.5 | -0.594 | 0.19933 | -0.038 | -2.981
-18 | -0.608 | 0.18358 | -0.039 | -3.311
-17.5 | -0.62 | 0.18029 | -0.04 | -3.438
-17 | -0.628 | 0.1671 | -0.04 | -3.758
-16.5 | -0.633 | 0.15605 | -0.041 | -4.054
-16 | -0.635 | 0.14764 | -0.041 | -4.299
-15.5 | -0.634 | 0.13721 | -0.042 | -4.622
-15 | -0.631 | 0.12953 | -0.042 | -4.869
-14.5 | -0.624 | 0.12151 | -0.043 | -5.138
-14 | -0.615 | 0.11265 | -0.043 | -5.456
-13.5 | -0.602 | 0.10533 | -0.044 | -5.711
-13 | -0.585 | 0.09912 | -0.044 | -5.903
-12.5 | -0.564 | 0.09353 | -0.045 | -6.033
-12 | -0.539 | 0.08833 | -0.045 | -6.102
-11.5 | -0.511 | 0.08257 | -0.046 | -6.186
-11 | -0.48 | 0.07832 | -0.047 | -6.13
-10.5 | -0.447 | 0.07283 | -0.048 | -6.135
-10 | -0.411 | 0.06823 | -0.048 | -6.025
-9.5 | -0.373 | 0.06461 | -0.049 | -5.774
-9 | -0.333 | 0.06048 | -0.05 | -5.51
-8.5 | -0.291 | 0.05684 | -0.05 | -5.128
-8 | -0.248 | 0.0535 | -0.052 | -4.631
-7.5 | -0.203 | 0.05061 | -0.053 | -4.01
-7 | -0.157 | 0.04794 | -0.054 | -3.277
-6.5 | -0.11 | 0.04528 | -0.055 | -2.439
-6 | -0.063 | 0.04285 | -0.057 | -1.472
-5.5 | -0.015 | 0.04063 | -0.059 | -0.372
-5 | 0.033 | 0.03878 | -0.06 | 0.861
-4.5 | 0.082 | 0.0365 | -0.062 | 2.254
-4 | 0.16 | 0.01201 | -0.126 | 13.299
-3.5 | 0.22 | 0.01221 | -0.127 | 18.008
-3 | 0.28 | 0.01201 | -0.128 | 23.336
-2.5 | 0.342 | 0.01185 | -0.129 | 28.859
-2 | 0.402 | 0.01173 | -0.13 | 34.302
-1.5 | 0.453 | 0.01041 | -0.127 | 43.462
-1 | 0.512 | 0.01037 | -0.129 | 49.435
-0.5 | 0.573 | 0.01035 | -0.13 | 55.361
0 | 0.643 | 0.00993 | -0.131 | 64.699
0.5 | 0.701 | 0.0101 | -0.132 | 69.425
1 | 0.759 | 0.01029 | -0.133 | 73.803
1.5 | 0.817 | 0.01049 | -0.134 | 77.822
2 | 0.874 | 0.01071 | -0.135 | 81.63
2.5 | 0.925 | 0.01098 | -0.136 | 84.269
3 | 0.98 | 0.01125 | -0.137 | 87.088
3.5 | 1.032 | 0.01159 | -0.138 | 89.024
4 | 1.105 | 0.01878 | -0.142 | 58.845
4.5 | 1.157 | 0.01956 | -0.143 | 59.169
5 | 1.207 | 0.02027 | -0.144 | 59.56
5.5 | 1.256 | 0.0211 | -0.145 | 59.506
6 | 1.301 | 0.02194 | -0.146 | 59.312
6.5 | 1.344 | 0.02283 | -0.147 | 58.895
7 | 1.385 | 0.02374 | -0.148 | 58.333
7.5 | 1.421 | 0.02467 | -0.149 | 57.608
8 | 1.199 | 0.05327 | -0.066 | 22.498
8.5 | 1.221 | 0.05727 | -0.066 | 21.326
9 | 1.239 | 0.06121 | -0.066 | 20.25
9.5 | 1.254 | 0.06526 | -0.065 | 19.211
10 | 1.263 | 0.07021 | -0.061 | 17.983
10.5 | 1.269 | 0.07529 | -0.064 | 16.851
11 | 1.27 | 0.08123 | -0.064 | 15.632
11.5 | 1.262 | 0.08681 | -0.061 | 14.532
12 | 1.248 | 0.09302 | -0.06 | 13.413
12.5 | 1.229 | 0.09897 | -0.06 | 12.421

## 18. Re 250k Mach 0.00 (2)
BIGFOIL.COM POLAR EXPORT
NACA66-615
NACA66-615 |  |  |  | Cl Max: | 1.308 | at alpha= | 13 | deg
XFOIL ncrit=9 |  |  |  | L/D Max: | 70.6836 | at alpha= | 7 | deg
Re: | 250000 |  |  | Cd Min: | 0.20896 | at alpha= | 18 | deg
Mach: | 0 |  |  | Cl=0 at alpha= | -99 | deg
|  |  |  | @ Cl=0.1, Cd= | 0.02492
|  |  |  | @ Cl=0.4, Cd= | 0.026528
|  |  |  | @ Cl=0.6, Cd= | 0.024422
alpha (deg) | Cl | Cd | Cm | Cl/Cd
0 | 0.1523 | 0.02492 | -0.0544 | 6.1116
1 | 0.2381 | 0.02564 | -0.0515 | 9.2863
1.5 | 0.3145 | 0.02527 | -0.0556 | 12.4456
2.5 | 0.395 | 0.02656 | -0.0539 | 14.872
3 | 0.4637 | 0.02612 | -0.0565 | 17.7527
3.5 | 0.5406 | 0.02526 | -0.0599 | 21.4014
4 | 0.6242 | 0.02408 | -0.0644 | 25.9219
5.5 | 0.8494 | 0.01927 | -0.0726 | 44.0789
6 | 0.9576 | 0.0149 | -0.0785 | 64.2685
6.5 | 0.978 | 0.01471 | -0.0721 | 66.4854
7 | 1.003 | 0.01419 | -0.0657 | 70.6836
7.5 | 0.9832 | 0.01626 | -0.0534 | 60.4674
8.5 | 0.9349 | 0.02519 | -0.0365 | 37.1139
9 | 0.9618 | 0.02813 | -0.0354 | 34.1913
9.5 | 0.9928 | 0.03072 | -0.0347 | 32.3177
10 | 1.018 | 0.03379 | -0.0331 | 30.1273
10.5 | 1.0521 | 0.03618 | -0.0323 | 29.0796
11 | 1.0909 | 0.03863 | -0.0316 | 28.2397
11.5 | 1.1477 | 0.04088 | -0.0319 | 28.0749
12 | 1.1969 | 0.04346 | -0.032 | 27.5403
12.5 | 1.2487 | 0.04674 | -0.0325 | 26.7159
13 | 1.308 | 0.05335 | -0.0344 | 24.5173
13.5 | 1.3054 | 0.05859 | -0.0303 | 22.2803
14 | 1.2944 | 0.06544 | -0.0265 | 19.78
14.5 | 1.2686 | 0.0731 | -0.0231 | 17.3543
15 | 1.2333 | 0.08225 | -0.0212 | 14.9945
15.5 | 1.1928 | 0.09305 | -0.0214 | 12.8189
16 | 0.935 | 0.1614 | -0.0556 | 5.7931
16.5 | 0.9584 | 0.16368 | -0.0532 | 5.8553
17 | 0.9167 | 0.19053 | -0.0741 | 4.8113
17.5 | 0.9411 | 0.19357 | -0.0749 | 4.8618
18 | 0.9326 | 0.20896 | -0.0853 | 4.4631

## 19. Re 250k Mach 0.10 (1)
BIGFOIL.COM POLAR EXPORT
NACA66-615
NACA66-615 |  |  |  | Cl Max: | 1.389 | at alpha= | 7 | deg
JavaFoil+Calcfoil stall+Eppler ext transition |  |  |  | L/D Max: | 88.761 | at alpha= | 3.5 | deg
Re: | 250000 |  |  | Cd Min: | 0.00997 | at alpha= | 0 | deg
Mach: | 0.1 |  |  | Cl=0 at alpha= | -5.3469 | deg
|  |  |  | @ Cl=0.1, Cd= | 0.031066
|  |  |  | @ Cl=0.4, Cd= | 0.011769
|  |  |  | @ Cl=0.6, Cd= | 0.010249
alpha (deg) | Cl | Cd | Cm | Cl/Cd
-20 | -0.503 | 0.26076 | -0.037 | -1.927
-19.5 | -0.522 | 0.23258 | -0.037 | -2.244
-19 | -0.541 | 0.21646 | -0.037 | -2.498
-18.5 | -0.559 | 0.20759 | -0.039 | -2.691
-18 | -0.575 | 0.19221 | -0.038 | -2.993
-17.5 | -0.591 | 0.18411 | -0.04 | -3.208
-17 | -0.602 | 0.17273 | -0.04 | -3.486
-16.5 | -0.61 | 0.15904 | -0.041 | -3.835
-16 | -0.615 | 0.15492 | -0.041 | -3.97
-15.5 | -0.617 | 0.13877 | -0.042 | -4.45
-15 | -0.617 | 0.13055 | -0.042 | -4.724
-14.5 | -0.613 | 0.12409 | -0.043 | -4.939
-14 | -0.605 | 0.11436 | -0.043 | -5.294
-13.5 | -0.595 | 0.10845 | -0.044 | -5.483
-13 | -0.58 | 0.102 | -0.045 | -5.686
-12.5 | -0.561 | 0.09479 | -0.045 | -5.913
-12 | -0.536 | 0.08911 | -0.045 | -6.02
-11.5 | -0.509 | 0.08323 | -0.046 | -6.12
-11 | -0.479 | 0.07839 | -0.047 | -6.114
-10.5 | -0.447 | 0.07325 | -0.048 | -6.097
-10 | -0.411 | 0.0689 | -0.049 | -5.971
-9.5 | -0.374 | 0.06463 | -0.049 | -5.782
-9 | -0.334 | 0.0605 | -0.05 | -5.521
-8.5 | -0.292 | 0.05715 | -0.051 | -5.115
-8 | -0.249 | 0.05372 | -0.052 | -4.629
-7.5 | -0.204 | 0.05066 | -0.053 | -4.021
-7 | -0.158 | 0.04799 | -0.054 | -3.286
-6.5 | -0.111 | 0.04543 | -0.055 | -2.441
-6 | -0.063 | 0.04297 | -0.057 | -1.475
-5.5 | -0.015 | 0.04071 | -0.059 | -0.373
-5 | 0.034 | 0.03877 | -0.061 | 0.865
-4.5 | 0.083 | 0.03655 | -0.062 | 2.262
-4 | 0.16 | 0.01171 | -0.126 | 13.701
-3.5 | 0.221 | 0.01225 | -0.127 | 18.029
-3 | 0.282 | 0.01205 | -0.128 | 23.371
-2.5 | 0.344 | 0.01189 | -0.129 | 28.89
-2 | 0.404 | 0.01176 | -0.13 | 34.393
-1.5 | 0.455 | 0.01046 | -0.128 | 43.466
-1 | 0.515 | 0.01042 | -0.129 | 49.393
-0.5 | 0.575 | 0.0104 | -0.13 | 55.316
0 | 0.646 | 0.00997 | -0.131 | 64.717
0.5 | 0.704 | 0.01014 | -0.132 | 69.417
1 | 0.762 | 0.01033 | -0.133 | 73.806
1.5 | 0.821 | 0.01053 | -0.135 | 77.932
2 | 0.878 | 0.01076 | -0.136 | 81.565
2.5 | 0.93 | 0.01101 | -0.137 | 84.422
3 | 0.984 | 0.01133 | -0.137 | 86.845
3.5 | 1.037 | 0.01168 | -0.138 | 88.761
4 | 1.11 | 0.0189 | -0.142 | 58.723
4.5 | 1.162 | 0.01967 | -0.143 | 59.081
5 | 1.213 | 0.02044 | -0.144 | 59.313
5.5 | 1.261 | 0.02126 | -0.145 | 59.294
6 | 1.306 | 0.02211 | -0.146 | 59.062
6.5 | 1.349 | 0.02301 | -0.147 | 58.632
7 | 1.389 | 0.02393 | -0.148 | 58.032
7.5 | 1.176 | 0.04978 | -0.073 | 23.618
8 | 1.201 | 0.05333 | -0.066 | 22.526
8.5 | 1.223 | 0.05716 | -0.065 | 21.388
9 | 1.24 | 0.06179 | -0.065 | 20.063
9.5 | 1.252 | 0.0658 | -0.065 | 19.028
10 | 1.26 | 0.07179 | -0.063 | 17.547
10.5 | 1.263 | 0.07633 | -0.063 | 16.545
11 | 1.261 | 0.08108 | -0.062 | 15.555
11.5 | 1.25 | 0.08759 | -0.061 | 14.273
12 | 1.232 | 0.09456 | -0.059 | 13.032

## 20. Re 250k Mach 0.10 (2)
BIGFOIL.COM POLAR EXPORT
NACA66-615
NACA66-615 |  |  |  | Cl Max: | 1.2996 | at alpha= | 13 | deg
XFOIL ncrit=9 |  |  |  | L/D Max: | 69.8955 | at alpha= | 7 | deg
Re: | 250000 |  |  | Cd Min: | 0.20997 | at alpha= | 18 | deg
Mach: | 0.1 |  |  | Cl=0 at alpha= | -2.775 | deg
|  |  |  | @ Cl=0.1, Cd= | 0.022383
|  |  |  | @ Cl=0.4, Cd= | 0.025887
|  |  |  | @ Cl=0.6, Cd= | 0.025348
alpha (deg) | Cl | Cd | Cm | Cl/Cd
-10 | -0.2307 | 0.05827 | -0.1526 | -3.9592
-9 | -0.2638 | 0.05051 | -0.144 | -5.2227
-8.5 | -0.2941 | 0.05127 | -0.1341 | -5.7363
-8 | -0.2734 | 0.04204 | -0.1341 | -6.5033
-7 | -0.2414 | 0.03645 | -0.1257 | -6.6228
-6.5 | -0.2089 | 0.02674 | -0.1194 | -7.8123
-6 | -0.1878 | 0.02553 | -0.1137 | -7.3561
-5.5 | -0.1366 | 0.02347 | -0.113 | -5.8202
-5 | -0.0816 | 0.02189 | -0.1132 | -3.7277
-4.5 | -0.0937 | 0.02283 | -0.1015 | -4.1042
-4 | -0.0446 | 0.02205 | -0.1008 | -2.0227
-3.5 | -0.0741 | 0.02363 | -0.0864 | -3.1358
-3 | -0.0288 | 0.02288 | -0.0855 | -1.2587
-2.5 | 0.0352 | 0.02212 | -0.0878 | 1.5913
-2 | 0.036 | 0.02332 | -0.0797 | 1.5437
-1.5 | 0.0854 | 0.02187 | -0.0791 | 3.9049
-1 | 0.1187 | 0.02304 | -0.0711 | 5.1519
-0.5 | 0.1123 | 0.02473 | -0.0598 | 4.541
0 | 0.1546 | 0.02498 | -0.055 | 6.189
1 | 0.2401 | 0.02569 | -0.0518 | 9.346
1.5 | 0.3152 | 0.02538 | -0.0557 | 12.4192
2 | 0.3472 | 0.0261 | -0.0533 | 13.3027
2.5 | 0.4216 | 0.0258 | -0.0572 | 16.3411
3.5 | 0.5096 | 0.02643 | -0.0554 | 19.2811
4 | 0.5867 | 0.02556 | -0.0589 | 22.9538
4.5 | 0.6735 | 0.02418 | -0.0638 | 27.8536
5 | 0.7616 | 0.02245 | -0.0687 | 33.9243
5.5 | 0.8564 | 0.01915 | -0.073 | 44.7206
6 | 0.9519 | 0.01517 | -0.0768 | 62.7488
6.5 | 0.9771 | 0.01487 | -0.0711 | 65.7095
7 | 1.003 | 0.01435 | -0.0648 | 69.8955
8.5 | 0.9335 | 0.0256 | -0.0356 | 36.4648
9 | 0.9609 | 0.02853 | -0.0346 | 33.6803
9.5 | 0.9914 | 0.03121 | -0.0338 | 31.7655
10 | 1.0172 | 0.03429 | -0.0323 | 29.6646
10.5 | 1.0517 | 0.03672 | -0.0315 | 28.6411
11 | 1.093 | 0.03917 | -0.0307 | 27.904
11.5 | 1.1497 | 0.04148 | -0.031 | 27.717
12 | 1.1997 | 0.04424 | -0.0311 | 27.118
12.5 | 1.249 | 0.04778 | -0.0313 | 26.1406
13 | 1.2996 | 0.05473 | -0.0323 | 23.7457
13.5 | 1.293 | 0.06033 | -0.0282 | 21.4321
14 | 1.278 | 0.06755 | -0.0246 | 18.9193
14.5 | 1.2495 | 0.07571 | -0.0217 | 16.5038
15 | 1.213 | 0.08534 | -0.0204 | 14.2137
15.5 | 1.1731 | 0.09672 | -0.0216 | 12.1288
16 | 0.9285 | 0.16476 | -0.0579 | 5.6355
16.5 | 0.954 | 0.16661 | -0.0551 | 5.7259
17 | 0.9162 | 0.19213 | -0.0752 | 4.7686
17.5 | 0.94 | 0.1956 | -0.0763 | 4.8057
18 | 0.9346 | 0.20997 | -0.0859 | 4.4511

## 21. Re 250k Mach 0.25 (1)
BIGFOIL.COM POLAR EXPORT
NACA66-615
NACA66-615 |  |  |  | Cl Max: | 1.332 | at alpha= | 6 | deg
JavaFoil+Calcfoil stall+Eppler ext transition |  |  |  | L/D Max: | 88.279 | at alpha= | 3.5 | deg
Re: | 250000 |  |  | Cd Min: | 0.01019 | at alpha= | 0 | deg
Mach: | 0.25 |  |  | Cl=0 at alpha= | -5.34 | deg
|  |  |  | @ Cl=0.1, Cd= | 0.031931
|  |  |  | @ Cl=0.4, Cd= | 0.011989
|  |  |  | @ Cl=0.6, Cd= | 0.010586
alpha (deg) | Cl | Cd | Cm | Cl/Cd
-18 | -0.264 | 0.34278 | -0.034 | -0.769
-17.5 | -0.319 | 0.28284 | -0.037 | -1.127
-17 | -0.365 | 0.24717 | -0.039 | -1.479
-16.5 | -0.404 | 0.21167 | -0.04 | -1.91
-16 | -0.439 | 0.18988 | -0.04 | -2.311
-15.5 | -0.469 | 0.16929 | -0.042 | -2.768
-15 | -0.493 | 0.15239 | -0.043 | -3.236
-14.5 | -0.512 | 0.14327 | -0.044 | -3.576
-14 | -0.525 | 0.13511 | -0.044 | -3.889
-13.5 | -0.533 | 0.1189 | -0.044 | -4.48
-13 | -0.534 | 0.10924 | -0.046 | -4.886
-12.5 | -0.527 | 0.10306 | -0.046 | -5.115
-12 | -0.513 | 0.09492 | -0.046 | -5.402
-11.5 | -0.494 | 0.0878 | -0.047 | -5.623
-11 | -0.47 | 0.08166 | -0.048 | -5.756
-10.5 | -0.442 | 0.0761 | -0.048 | -5.811
-10 | -0.411 | 0.07112 | -0.049 | -5.773
-9.5 | -0.376 | 0.06604 | -0.05 | -5.687
-9 | -0.337 | 0.06211 | -0.051 | -5.432
-8.5 | -0.297 | 0.05818 | -0.052 | -5.098
-8 | -0.253 | 0.05464 | -0.053 | -4.628
-7.5 | -0.208 | 0.05137 | -0.053 | -4.042
-7 | -0.161 | 0.04837 | -0.055 | -3.331
-6.5 | -0.113 | 0.04583 | -0.056 | -2.476
-6 | -0.065 | 0.04335 | -0.058 | -1.497
-5.5 | -0.016 | 0.04116 | -0.06 | -0.378
-5 | 0.034 | 0.03856 | -0.061 | 0.892
-4.5 | 0.085 | 0.03644 | -0.063 | 2.328
-4 | 0.164 | 0.01269 | -0.129 | 12.965
-3.5 | 0.227 | 0.01246 | -0.13 | 18.175
-3 | 0.289 | 0.01225 | -0.131 | 23.587
-2.5 | 0.353 | 0.01208 | -0.132 | 29.187
-2 | 0.415 | 0.01196 | -0.133 | 34.7
-1.5 | 0.466 | 0.01071 | -0.131 | 43.528
-1 | 0.528 | 0.01068 | -0.132 | 49.438
-0.5 | 0.59 | 0.01065 | -0.133 | 55.362
0 | 0.662 | 0.01019 | -0.134 | 64.914
0.5 | 0.722 | 0.01037 | -0.135 | 69.662
1 | 0.782 | 0.01057 | -0.136 | 73.952
1.5 | 0.841 | 0.01081 | -0.138 | 77.812
2 | 0.9 | 0.01105 | -0.139 | 81.479
2.5 | 0.952 | 0.01135 | -0.14 | 83.931
3 | 1.007 | 0.01168 | -0.14 | 86.222
3.5 | 1.062 | 0.01203 | -0.141 | 88.279
4 | 1.137 | 0.01965 | -0.146 | 57.87
4.5 | 1.19 | 0.02043 | -0.147 | 58.23
5 | 1.24 | 0.02128 | -0.148 | 58.279
5.5 | 1.288 | 0.02219 | -0.149 | 58.033
6 | 1.332 | 0.02312 | -0.15 | 57.621
6.5 | 1.131 | 0.04454 | -0.072 | 25.397
7 | 1.163 | 0.0476 | -0.073 | 24.422
7.5 | 1.189 | 0.05114 | -0.07 | 23.252
8 | 1.211 | 0.05534 | -0.066 | 21.885
8.5 | 1.225 | 0.05929 | -0.066 | 20.663
9 | 1.232 | 0.06504 | -0.065 | 18.944
9.5 | 1.232 | 0.06949 | -0.063 | 17.73
10 | 1.224 | 0.07567 | -0.061 | 16.18
10.5 | 1.209 | 0.0813 | -0.06 | 14.874
11 | 1.186 | 0.08743 | -0.059 | 13.566

## 22. Re 250k Mach 0.25 (2)
BIGFOIL.COM POLAR EXPORT
NACA66-615
NACA66-615 |  |  |  | Cl Max: | 1.238 | at alpha= | 13 | deg
XFOIL ncrit=9 |  |  |  | L/D Max: | 63.5888 | at alpha= | 7 | deg
Re: | 250000 |  |  | Cd Min: | 0.21892 | at alpha= | -20 | deg
Mach: | 0.25 |  |  | Cl=0 at alpha= | -2.2195 | deg
|  |  |  | @ Cl=0.1, Cd= | 0.024518
|  |  |  | @ Cl=0.4, Cd= | 0.026928
|  |  |  | @ Cl=0.6, Cd= | 0.025796
alpha (deg) | Cl | Cd | Cm | Cl/Cd
-20 | -0.4351 | 0.21892 | -0.0421 | -1.9875
-19.5 | -0.4209 | 0.21299 | -0.045 | -1.9761
-19 | -0.4107 | 0.20726 | -0.049 | -1.9816
-18.5 | -0.4114 | 0.20323 | -0.0538 | -2.0243
-18 | -0.3864 | 0.19472 | -0.0526 | -1.9844
-17.5 | -0.3762 | 0.1897 | -0.0535 | -1.9831
-17 | -0.3742 | 0.18529 | -0.053 | -2.0195
-16.5 | -0.3976 | 0.1843 | -0.0478 | -2.1574
-16 | -0.3845 | 0.17583 | -0.0605 | -2.1868
-15.5 | -0.3403 | 0.16586 | -0.063 | -2.0517
-15 | -0.3131 | 0.15766 | -0.0703 | -1.9859
-14.5 | -0.3026 | 0.14881 | -0.0829 | -2.0335
-14 | -0.28 | 0.13899 | -0.0875 | -2.0145
-13.5 | -0.2452 | 0.13187 | -0.0921 | -1.8594
-13 | -0.2232 | 0.12309 | -0.1007 | -1.8133
-12.5 | -0.2239 | 0.11274 | -0.1145 | -1.986
-12 | -0.1879 | 0.10482 | -0.116 | -1.7926
-11.5 | -0.1593 | 0.097 | -0.1236 | -1.6423
-11 | -0.1797 | 0.08182 | -0.1453 | -2.1963
-10.5 | -0.1411 | 0.07614 | -0.144 | -1.8532
-10 | -0.1334 | 0.06884 | -0.149 | -1.9378
-9.5 | -0.1688 | 0.05848 | -0.1565 | -2.8865
-9 | -0.2455 | 0.05566 | -0.1491 | -4.4107
-8.5 | -0.269 | 0.04927 | -0.1435 | -5.4597
-8 | -0.2437 | 0.04479 | -0.1421 | -5.4409
-7.5 | -0.2671 | 0.04293 | -0.1326 | -6.2218
-6.5 | -0.2352 | 0.03139 | -0.1204 | -7.4928
-6 | -0.1973 | 0.02724 | -0.1171 | -7.243
-5.5 | -0.1429 | 0.02477 | -0.1167 | -5.7691
-5 | -0.1559 | 0.02529 | -0.1045 | -6.1645
-4.5 | -0.1045 | 0.0239 | -0.1035 | -4.3724
-4 | -0.0797 | 0.02373 | -0.0981 | -3.3586
-3 | -0.0306 | 0.02358 | -0.0877 | -1.2977
-2.5 | -0.0327 | 0.02461 | -0.0788 | -1.3287
-2 | 0.0256 | 0.02415 | -0.0799 | 1.06
-1.5 | 0.0889 | 0.02201 | -0.082 | 4.0391
-1 | 0.0854 | 0.02416 | -0.07 | 3.5348
-0.5 | 0.1201 | 0.02501 | -0.0627 | 4.8021
1 | 0.2537 | 0.02603 | -0.0541 | 9.7464
1.5 | 0.2802 | 0.0267 | -0.0503 | 10.4944
2 | 0.3596 | 0.02632 | -0.0545 | 13.6626
2.5 | 0.3997 | 0.02693 | -0.0534 | 14.8422
3 | 0.4792 | 0.02651 | -0.0577 | 18.0762
4 | 0.6027 | 0.02578 | -0.0597 | 23.3786
5 | 0.7422 | 0.02416 | -0.0638 | 30.7202
6 | 0.9434 | 0.01621 | -0.0715 | 58.1986
6.5 | 0.9567 | 0.01644 | -0.064 | 58.1934
7 | 0.9958 | 0.01566 | -0.0589 | 63.5888
7.5 | 0.9642 | 0.01865 | -0.0459 | 51.6997
8.5 | 0.9269 | 0.02774 | -0.0312 | 33.4138
9 | 0.956 | 0.03078 | -0.0302 | 31.0591
9.5 | 0.9845 | 0.03388 | -0.0292 | 29.0584
10 | 1.0135 | 0.03703 | -0.0277 | 27.3697
10.5 | 1.0513 | 0.0396 | -0.0268 | 26.548
11 | 1.1134 | 0.04208 | -0.0267 | 26.4591
11.5 | 1.1572 | 0.04506 | -0.0259 | 25.6813
12 | 1.1998 | 0.0492 | -0.0251 | 24.3862
12.5 | 1.2239 | 0.05451 | -0.0233 | 22.4528
13 | 1.238 | 0.0605 | -0.0217 | 20.4628
13.5 | 1.2251 | 0.06962 | -0.0194 | 17.597
14 | 1.1974 | 0.07872 | -0.0177 | 15.2109
14.5 | 1.1652 | 0.08829 | -0.0179 | 13.1974
15 | 1.1271 | 0.09949 | -0.0208 | 11.3288
15.5 | 1.02 | 0.12649 | -0.0359 | 8.0639
16 | 0.9685 | 0.15025 | -0.0516 | 6.4459
16.5 | 0.9394 | 0.18028 | -0.0654 | 5.2108
17 | 0.9178 | 0.1996 | -0.0806 | 4.5982
17.5 | 0.9375 | 0.20555 | -0.0837 | 4.5609
18 | 0.953 | 0.21405 | -0.087 | 4.4522

## 23. Re 250k Mach 0.50 (1)
BIGFOIL.COM POLAR EXPORT
NACA66-615
NACA66-615 |  |  |  | Cl Max: | 1.371 | at alpha= | 20 | deg
JavaFoil+Calcfoil stall+Eppler ext transition |  |  |  | L/D Max: | 83.057 | at alpha= | 3 | deg
Re: | 250000 |  |  | Cd Min: | 0.01125 | at alpha= | 0 | deg
Mach: | 0.5 |  |  | Cl=0 at alpha= | -5.3454 | deg
|  |  |  | @ Cl=0.1, Cd= | 0.038131
|  |  |  | @ Cl=0.4, Cd= | 0.013
|  |  |  | @ Cl=0.6, Cd= | 0.011848
alpha (deg) | Cl | Cd | Cm | Cl/Cd
-20 | -0.813 | 0.25449 | -0.056 | -3.194
-19.5 | -0.786 | 0.24484 | -0.056 | -3.209
-19 | -0.759 | 0.24019 | -0.057 | -3.158
-18.5 | -0.731 | 0.23396 | -0.058 | -3.126
-18 | -0.703 | 0.23147 | -0.056 | -3.036
-17.5 | -0.675 | 0.21924 | -0.056 | -3.078
-17 | -0.647 | 0.21615 | -0.056 | -2.995
-16.5 | -0.62 | 0.20993 | -0.057 | -2.953
-16 | -0.593 | 0.19693 | -0.057 | -3.009
-15.5 | -0.565 | 0.1923 | -0.058 | -2.939
-15 | -0.537 | 0.20231 | -0.059 | -2.657
-14.5 | -0.509 | 0.18347 | -0.054 | -2.772
-14 | -0.481 | 0.18148 | -0.055 | -2.651
-13.5 | -0.453 | 0.17611 | -0.056 | -2.575
-13 | -0.426 | 0.17243 | -0.056 | -2.469
-12.5 | -0.398 | 0.15767 | -0.057 | -2.526
-12 | -0.37 | 0.16401 | -0.058 | -2.259
-11.5 | -0.343 | 0.16269 | -0.058 | -2.107
-11 | -0.314 | 0.14791 | -0.053 | -2.126
-10.5 | -0.287 | 0.13703 | -0.054 | -2.092
-10 | -0.259 | 0.13768 | -0.054 | -1.88
-9.5 | -0.231 | 0.11939 | -0.055 | -1.936
-9 | -0.203 | 0.11455 | -0.056 | -1.776
-8.5 | -0.26 | 0.07559 | -0.055 | -3.437
-8 | -0.248 | 0.06488 | -0.056 | -3.82
-7.5 | -0.214 | 0.05719 | -0.058 | -3.739
-7 | -0.171 | 0.05244 | -0.059 | -3.254
-6.5 | -0.122 | 0.04785 | -0.06 | -2.556
-6 | -0.071 | 0.04541 | -0.062 | -1.558
-5.5 | -0.017 | 0.04263 | -0.063 | -0.401
-5 | 0.038 | 0.04034 | -0.066 | 0.942
-4.5 | 0.094 | 0.03831 | -0.068 | 2.456
-4 | 0.151 | 0.03661 | -0.07 | 4.12
-3.5 | 0.208 | 0.03527 | -0.071 | 5.896
-3 | 0.32 | 0.01322 | -0.145 | 24.239
-2.5 | 0.392 | 0.01302 | -0.146 | 30.084
-2 | 0.461 | 0.01285 | -0.147 | 35.878
-1.5 | 0.531 | 0.01275 | -0.148 | 41.623
-1 | 0.585 | 0.01185 | -0.145 | 49.366
-0.5 | 0.654 | 0.01184 | -0.146 | 55.179
0 | 0.733 | 0.01125 | -0.147 | 65.181
0.5 | 0.799 | 0.01155 | -0.148 | 69.158
1 | 0.865 | 0.01186 | -0.149 | 72.934
1.5 | 0.93 | 0.01218 | -0.15 | 76.34
2 | 0.995 | 0.01252 | -0.151 | 79.495
2.5 | 1.051 | 0.01295 | -0.152 | 81.131
3 | 1.111 | 0.01338 | -0.153 | 83.057
3.5 | 1.196 | 0.02207 | -0.159 | 54.186
4 | 1.252 | 0.02319 | -0.16 | 54.006
4.5 | 1.304 | 0.02441 | -0.161 | 53.391
5 | 1.348 | 0.0257 | -0.162 | 52.441
5.5 | 1.142 | 0.04198 | -0.073 | 27.203
6 | 1.159 | 0.04563 | -0.073 | 25.404
6.5 | 1.156 | 0.05037 | -0.069 | 22.954
7 | 1.115 | 0.05696 | -0.064 | 19.573
7.5 | 0.925 | 0.07586 | -0.06 | 12.199
8 | 0.731 | 0.10876 | -0.061 | 6.719
8.5 | 0.758 | 0.11736 | -0.066 | 6.457
9 | 0.785 | 0.12435 | -0.071 | 6.313
9.5 | 0.812 | 0.12748 | -0.072 | 6.366
10 | 0.838 | 0.13086 | -0.072 | 6.404
10.5 | 0.866 | 0.15315 | -0.081 | 5.653
11 | 0.892 | 0.15617 | -0.081 | 5.713
11.5 | 0.918 | 0.15944 | -0.081 | 5.76
12 | 0.945 | 0.16377 | -0.082 | 5.767
12.5 | 0.971 | 0.17241 | -0.086 | 5.635
13 | 0.999 | 0.18044 | -0.091 | 5.537
13.5 | 1.025 | 0.18195 | -0.091 | 5.633
14 | 1.051 | 0.19749 | -0.093 | 5.324
14.5 | 1.08 | 0.20029 | -0.098 | 5.39
15 | 1.105 | 0.21194 | -0.099 | 5.216
15.5 | 1.131 | 0.21247 | -0.1 | 5.325
16 | 1.16 | 0.2352 | -0.105 | 4.932
16.5 | 1.186 | 0.23652 | -0.106 | 5.012
17 | 1.211 | 0.24683 | -0.107 | 4.908
17.5 | 1.239 | 0.2504 | -0.11 | 4.947
18 | 1.266 | 0.25704 | -0.113 | 4.925
18.5 | 1.291 | 0.26042 | -0.113 | 4.959
19 | 1.317 | 0.27331 | -0.114 | 4.818
19.5 | 1.347 | 0.28313 | -0.119 | 4.756
20 | 1.371 | 0.28889 | -0.119 | 4.747

## 24. Re 250k Mach 0.50 (2)
BIGFOIL.COM POLAR EXPORT
NACA66-615
NACA66-615 |  |  |  | Cl Max: | 1.0919 | at alpha= | 20 | deg
XFOIL ncrit=9 |  |  |  | L/D Max: | 42.8231 | at alpha= | 7 | deg
Re: | 250000 |  |  | Cd Min: | 0.28249 | at alpha= | 20 | deg
Mach: | 0.5 |  |  | Cl=0 at alpha= | -1.3543 | deg
|  |  |  | @ Cl=0.1, Cd= | 0.02798
|  |  |  | @ Cl=0.4, Cd= | 0.030142
|  |  |  | @ Cl=0.6, Cd= | 0.029734
alpha (deg) | Cl | Cd | Cm | Cl/Cd
-20 | -0.4484 | 0.23633 | -0.0478 | -1.8973
-19.5 | -0.4348 | 0.23025 | -0.0521 | -1.8884
-18.5 | -0.4076 | 0.21687 | -0.0555 | -1.8795
-18 | -0.4042 | 0.2129 | -0.0536 | -1.8985
-17.5 | -0.4051 | 0.20933 | -0.0517 | -1.9352
-17 | -0.3745 | 0.2003 | -0.0644 | -1.8697
-16.5 | -0.3398 | 0.18945 | -0.0732 | -1.7936
-16 | -0.2998 | 0.17979 | -0.0806 | -1.6675
-15.5 | -0.2686 | 0.17109 | -0.089 | -1.5699
-15 | -0.2537 | 0.16388 | -0.1022 | -1.5481
-14.5 | -0.2107 | 0.1526 | -0.106 | -1.3807
-14 | -0.1767 | 0.14431 | -0.1132 | -1.2244
-13.5 | -0.1629 | 0.13648 | -0.1259 | -1.1936
-13 | -0.1362 | 0.12684 | -0.1309 | -1.0738
-12.5 | -0.0987 | 0.11899 | -0.1357 | -0.82948
-12 | -0.0866 | 0.11142 | -0.1458 | -0.77724
-11.5 | -0.0746 | 0.10271 | -0.1514 | -0.72632
-11 | -0.0382 | 0.096 | -0.154 | -0.39792
-10.5 | -0.0298 | 0.08979 | -0.1569 | -0.33189
-10 | -0.0426 | 0.08086 | -0.1648 | -0.52684
-9.5 | -0.0193 | 0.07618 | -0.1632 | -0.25335
-9 | -0.0739 | 0.0672 | -0.1737 | -1.0997
-8.5 | -0.0454 | 0.06064 | -0.1718 | -0.74868
-8 | -0.0642 | 0.05513 | -0.1713 | -1.1645
-7.5 | -0.17 | 0.05497 | -0.1589 | -3.0926
-6.5 | -0.1887 | 0.04009 | -0.1461 | -4.7069
-5.5 | -0.3136 | 0.04165 | -0.1058 | -7.5294
-5 | -0.292 | 0.03691 | -0.1007 | -7.9111
-4.5 | -0.3067 | 0.03607 | -0.0886 | -8.5029
-4 | -0.2612 | 0.03306 | -0.0854 | -7.9008
-3.5 | -0.1953 | 0.03064 | -0.0849 | -6.374
-3 | -0.1727 | 0.03032 | -0.078 | -5.6959
-2.5 | -0.1198 | 0.0295 | -0.0758 | -4.061
-2 | -0.0481 | 0.02815 | -0.0768 | -1.7087
-1.5 | -0.0222 | 0.02842 | -0.0717 | -0.78114
-1 | 0.054 | 0.02766 | -0.0744 | 1.9523
-0.5 | 0.0776 | 0.02739 | -0.067 | 2.8332
0 | 0.1133 | 0.02833 | -0.0574 | 3.9993
1 | 0.1839 | 0.02923 | -0.0431 | 6.2915
1.5 | 0.2342 | 0.02987 | -0.0431 | 7.8406
2 | 0.3248 | 0.02947 | -0.0479 | 11.0214
2.5 | 0.37 | 0.0299 | -0.046 | 12.3746
3 | 0.4245 | 0.03034 | -0.0459 | 13.9914
3.5 | 0.5183 | 0.02958 | -0.0505 | 17.522
4 | 0.5795 | 0.02977 | -0.0512 | 19.4659
4.5 | 0.6358 | 0.02967 | -0.05 | 21.4291
6 | 0.8662 | 0.0249 | -0.0503 | 34.7871
6.5 | 0.9355 | 0.02272 | -0.0475 | 41.1752
7 | 0.9708 | 0.02267 | -0.0404 | 42.8231
7.5 | 0.9343 | 0.02748 | -0.0293 | 33.9993
8 | 0.9027 | 0.03278 | -0.0202 | 27.5381
8.5 | 0.9145 | 0.03644 | -0.0158 | 25.096
9 | 0.9344 | 0.04075 | -0.0139 | 22.9301
9.5 | 0.9665 | 0.0447 | -0.0126 | 21.6219
10 | 1.0055 | 0.04826 | -0.0104 | 20.8351
10.5 | 1.0502 | 0.05219 | -0.0087 | 20.1226
11 | 1.0739 | 0.05828 | -0.0071 | 18.4266
11.5 | 1.0731 | 0.06666 | -0.0066 | 16.0981
12 | 1.0564 | 0.07693 | -0.0081 | 13.732
12.5 | 1.034 | 0.08851 | -0.012 | 11.6823
13 | 1.0057 | 0.10203 | -0.0188 | 9.8569
13.5 | 0.9748 | 0.11754 | -0.0286 | 8.2933
14.5 | 0.919 | 0.15766 | -0.0569 | 5.829
15 | 0.9119 | 0.17531 | -0.0681 | 5.2016
15.5 | 0.9261 | 0.18586 | -0.0739 | 4.9828
16 | 0.9283 | 0.20476 | -0.0859 | 4.5336
16.5 | 0.9461 | 0.21425 | -0.0924 | 4.4159
17 | 0.98 | 0.22232 | -0.0933 | 4.4081
17.5 | 0.9789 | 0.23483 | -0.1065 | 4.1685
18 | 1.0029 | 0.24291 | -0.1112 | 4.1287
18.5 | 1.0316 | 0.25328 | -0.1143 | 4.073
19 | 1.0374 | 0.2633 | -0.126 | 3.94
19.5 | 1.0598 | 0.27194 | -0.1316 | 3.8972
20 | 1.0919 | 0.28249 | -0.1333 | 3.8653

## 25. Re 500k Mach 0.00 (1)
BIGFOIL.COM POLAR EXPORT
NACA66-615
NACA66-615 |  |  |  | Cl Max: | 1.522 | at alpha= | 9.5 | deg
JavaFoil+Calcfoil stall+Eppler ext transition |  |  |  | L/D Max: | 128.98 | at alpha= | 3.5 | deg
Re: | 500000 |  |  | Cd Min: | 0.00696 | at alpha= | -1 | deg
Mach: | 0 |  |  | Cl=0 at alpha= | -5.3475 | deg
|  |  |  | @ Cl=0.1, Cd= | 0.01058
|  |  |  | @ Cl=0.4, Cd= | 0.0094395
|  |  |  | @ Cl=0.6, Cd= | 0.0070698
alpha (deg) | Cl | Cd | Cm | Cl/Cd
-20 | -0.548 | 0.21064 | -0.039 | -2.601
-19.5 | -0.564 | 0.19852 | -0.039 | -2.843
-19 | -0.58 | 0.18902 | -0.039 | -3.068
-18.5 | -0.595 | 0.18153 | -0.04 | -3.276
-18 | -0.608 | 0.17024 | -0.041 | -3.573
-17.5 | -0.62 | 0.16037 | -0.042 | -3.867
-17 | -0.629 | 0.15488 | -0.042 | -4.058
-16.5 | -0.633 | 0.14033 | -0.043 | -4.511
-16 | -0.635 | 0.13318 | -0.043 | -4.769
-15.5 | -0.634 | 0.12438 | -0.043 | -5.101
-15 | -0.631 | 0.11913 | -0.043 | -5.297
-14.5 | -0.625 | 0.11093 | -0.044 | -5.631
-14 | -0.615 | 0.10466 | -0.045 | -5.875
-13.5 | -0.602 | 0.09754 | -0.045 | -6.17
-13 | -0.585 | 0.09285 | -0.046 | -6.305
-12.5 | -0.564 | 0.08691 | -0.046 | -6.494
-12 | -0.539 | 0.08215 | -0.046 | -6.563
-11.5 | -0.511 | 0.07738 | -0.047 | -6.604
-11 | -0.48 | 0.07293 | -0.048 | -6.585
-10.5 | -0.447 | 0.06819 | -0.048 | -6.554
-10 | -0.411 | 0.06412 | -0.049 | -6.413
-9.5 | -0.373 | 0.06094 | -0.05 | -6.125
-9 | -0.333 | 0.05695 | -0.051 | -5.855
-8.5 | -0.292 | 0.05376 | -0.052 | -5.425
-8 | -0.248 | 0.05069 | -0.054 | -4.892
-7.5 | -0.203 | 0.04782 | -0.055 | -4.248
-7 | -0.157 | 0.04518 | -0.057 | -3.482
-6.5 | -0.111 | 0.04267 | -0.059 | -2.593
-6 | -0.063 | 0.04002 | -0.063 | -1.582
-5.5 | -0.018 | 0.01113 | -0.123 | -1.65
-5 | 0.041 | 0.01086 | -0.124 | 3.741
-4.5 | 0.1 | 0.01058 | -0.125 | 9.466
-4 | 0.16 | 0.01036 | -0.126 | 15.458
-3.5 | 0.221 | 0.01016 | -0.128 | 21.699
-3 | 0.281 | 0.00999 | -0.129 | 28.139
-2.5 | 0.343 | 0.00986 | -0.13 | 34.796
-2 | 0.404 | 0.00941 | -0.131 | 42.888
-1.5 | 0.461 | 0.00729 | -0.132 | 63.302
-1 | 0.523 | 0.00696 | -0.133 | 75.109
-0.5 | 0.584 | 0.00696 | -0.134 | 83.88
0 | 0.651 | 0.00742 | -0.135 | 87.781
0.5 | 0.711 | 0.00751 | -0.137 | 94.7
1 | 0.771 | 0.00761 | -0.138 | 101.27
1.5 | 0.83 | 0.00773 | -0.139 | 107.422
2 | 0.889 | 0.00784 | -0.14 | 113.434
2.5 | 0.942 | 0.00799 | -0.141 | 117.996
3 | 0.998 | 0.00814 | -0.142 | 122.608
3.5 | 1.053 | 0.00817 | -0.143 | 128.98
4 | 1.108 | 0.01615 | -0.144 | 68.612
4.5 | 1.161 | 0.0169 | -0.145 | 68.695
5 | 1.211 | 0.0175 | -0.146 | 69.19
5.5 | 1.259 | 0.01827 | -0.146 | 68.905
6 | 1.305 | 0.01905 | -0.147 | 68.494
6.5 | 1.348 | 0.01985 | -0.148 | 67.92
7 | 1.389 | 0.02069 | -0.149 | 67.107
7.5 | 1.426 | 0.02161 | -0.149 | 65.981
8 | 1.46 | 0.02257 | -0.15 | 64.683
8.5 | 1.486 | 0.02356 | -0.151 | 63.057
9 | 1.506 | 0.02456 | -0.151 | 61.324
9.5 | 1.522 | 0.02567 | -0.152 | 59.272
10 | 1.265 | 0.06559 | -0.068 | 19.279
10.5 | 1.272 | 0.07015 | -0.073 | 18.134
11 | 1.272 | 0.07532 | -0.071 | 16.889
11.5 | 1.263 | 0.07955 | -0.067 | 15.88
12 | 1.249 | 0.08503 | -0.067 | 14.695
12.5 | 1.231 | 0.09199 | -0.067 | 13.383
13 | 1.209 | 0.09683 | -0.068 | 12.482
13.5 | 1.182 | 0.10445 | -0.068 | 11.318
14 | 1.152 | 0.11152 | -0.067 | 10.332
14.5 | 1.12 | 0.11948 | -0.068 | 9.374

## 26. Re 500k Mach 0.00 (2)
BIGFOIL.COM POLAR EXPORT
NACA66-615
NACA66-615 |  |  |  | Cl Max: | 1.3479 | at alpha= | 16 | deg
XFOIL ncrit=9 |  |  |  | L/D Max: | 110.271 | at alpha= | 5.5 | deg
Re: | 500000 |  |  | Cd Min: | 0.23541 | at alpha= | 20 | deg
Mach: | 0 |  |  | Cl=0 at alpha= | -4.8753 | deg
|  |  |  | @ Cl=0.1, Cd= | 0.012231
|  |  |  | @ Cl=0.4, Cd= | 0.010545
|  |  |  | @ Cl=0.6, Cd= | 0.010991
alpha (deg) | Cl | Cd | Cm | Cl/Cd
-20 | -0.4359 | 0.2139 | -0.0398 | -2.0379
-19.5 | -0.4218 | 0.20814 | -0.0428 | -2.0265
-19 | -0.4137 | 0.20083 | -0.0473 | -2.06
-18.5 | -0.4058 | 0.19352 | -0.0505 | -2.0969
-18 | -0.3892 | 0.18839 | -0.051 | -2.0659
-17.5 | -0.3785 | 0.18347 | -0.0523 | -2.063
-17 | -0.375 | 0.1788 | -0.0522 | -2.0973
-16 | -0.3423 | 0.16 | -0.0657 | -2.1394
-15.5 | -0.3153 | 0.15322 | -0.0711 | -2.0578
-15 | -0.2926 | 0.14523 | -0.0778 | -2.0147
-14.5 | -0.2873 | 0.13317 | -0.0891 | -2.1574
-14 | -0.2633 | 0.12473 | -0.094 | -2.111
-13.5 | -0.2337 | 0.11791 | -0.1003 | -1.982
-13 | -0.2096 | 0.10881 | -0.1094 | -1.9263
-12.5 | -0.2022 | 0.09355 | -0.1257 | -2.1614
-12 | -0.1857 | 0.08409 | -0.133 | -2.2083
-11.5 | -0.1708 | 0.07599 | -0.1402 | -2.2477
-11 | -0.1906 | 0.06291 | -0.1503 | -3.0297
-10.5 | -0.2417 | 0.05272 | -0.1535 | -4.5846
-10 | -0.2828 | 0.04691 | -0.149 | -6.0286
-9.5 | -0.3122 | 0.04511 | -0.14 | -6.9209
-9 | -0.3371 | 0.03646 | -0.1338 | -9.2457
-8.5 | -0.3078 | 0.03315 | -0.1322 | -9.2851
-8 | -0.279 | 0.03023 | -0.1298 | -9.2292
-7.5 | -0.2541 | 0.02272 | -0.1252 | -11.184
-7 | -0.2104 | 0.01921 | -0.1236 | -10.9526
-6.5 | -0.16 | 0.01729 | -0.1232 | -9.2539
-6 | -0.1079 | 0.01598 | -0.1231 | -6.7522
-5.5 | -0.0578 | 0.01493 | -0.1226 | -3.8714
-5 | -0.0109 | 0.01411 | -0.1215 | -0.7725
-4.5 | 0.0328 | 0.013 | -0.12 | 2.5231
-4 | 0.0814 | 0.01237 | -0.1195 | 6.5804
-3.5 | 0.1337 | 0.01198 | -0.1196 | 11.1603
-3 | 0.1819 | 0.01156 | -0.1189 | 15.7353
-2.5 | 0.2213 | 0.00891 | -0.1188 | 24.8373
-2 | 0.2776 | 0.00922 | -0.1191 | 30.1085
-1.5 | 0.3299 | 0.00987 | -0.1177 | 33.4245
-1 | 0.3846 | 0.0104 | -0.1173 | 36.9808
-0.5 | 0.4336 | 0.01086 | -0.1157 | 39.9263
0 | 0.488 | 0.01097 | -0.1163 | 44.485
0.5 | 0.5428 | 0.01101 | -0.1166 | 49.3006
1 | 0.6018 | 0.01099 | -0.1178 | 54.7589
1.5 | 0.6624 | 0.01104 | -0.1195 | 60
2 | 0.7147 | 0.0111 | -0.1195 | 64.3874
2.5 | 0.7761 | 0.01098 | -0.1213 | 70.6831
3 | 0.834 | 0.01089 | -0.1222 | 76.584
3.5 | 0.893 | 0.01047 | -0.1229 | 85.2913
4 | 0.9476 | 0.01006 | -0.1226 | 94.1948
4.5 | 0.9926 | 0.00964 | -0.1203 | 102.9668
5 | 1.0361 | 0.00948 | -0.118 | 109.2932
5.5 | 1.0586 | 0.0096 | -0.1113 | 110.2708
6 | 1.0322 | 0.01136 | -0.0957 | 90.8627
6.5 | 1.0098 | 0.01398 | -0.083 | 72.2318
7 | 0.9931 | 0.01729 | -0.0728 | 57.4378
7.5 | 0.984 | 0.02082 | -0.0646 | 47.2622
8 | 1.0101 | 0.02262 | -0.0614 | 44.6552
8.5 | 1.035 | 0.02443 | -0.058 | 42.3659
9 | 1.0638 | 0.02611 | -0.0554 | 40.743
9.5 | 1.0812 | 0.02849 | -0.0514 | 37.9502
10 | 1.1019 | 0.0306 | -0.0479 | 36.0098
10.5 | 1.122 | 0.0326 | -0.0441 | 34.4172
11 | 1.1356 | 0.03427 | -0.0392 | 33.1369
11.5 | 1.1637 | 0.03717 | -0.0381 | 31.3075
12 | 1.1976 | 0.0398 | -0.0371 | 30.0905
12.5 | 1.2308 | 0.04225 | -0.0363 | 29.1314
13 | 1.2608 | 0.04492 | -0.0355 | 28.0677
13.5 | 1.2889 | 0.04786 | -0.0345 | 26.9306
14 | 1.3211 | 0.05171 | -0.0336 | 25.5482
14.5 | 1.3317 | 0.05585 | -0.032 | 23.8442
15 | 1.3414 | 0.06078 | -0.0306 | 22.0698
15.5 | 1.3467 | 0.06608 | -0.0297 | 20.3798
16 | 1.3479 | 0.07183 | -0.0293 | 18.7651
16.5 | 1.3454 | 0.07846 | -0.0295 | 17.1476
17 | 1.3135 | 0.0901 | -0.0307 | 14.5782
17.5 | 1.284 | 0.10153 | -0.0343 | 12.6465
18 | 1.2473 | 0.11567 | -0.0406 | 10.7833
18.5 | 1.2034 | 0.13296 | -0.0504 | 9.0508
19 | 1.1506 | 0.1546 | -0.0647 | 7.4424
19.5 | 0.9869 | 0.23081 | -0.1061 | 4.2758
20 | 1.0039 | 0.23541 | -0.1095 | 4.2645

## 27. Re 500k Mach 0.10 (1)
BIGFOIL.COM POLAR EXPORT
NACA66-615
NACA66-615 |  |  |  | Cl Max: | 1.519 | at alpha= | 9.5 | deg
JavaFoil+Calcfoil stall+Eppler ext transition |  |  |  | L/D Max: | 128.982 | at alpha= | 3.5 | deg
Re: | 500000 |  |  | Cd Min: | 0.00698 | at alpha= | -1 | deg
Mach: | 0.1 |  |  | Cl=0 at alpha= | -5.3475 | deg
|  |  |  | @ Cl=0.1, Cd= | 0.010615
|  |  |  | @ Cl=0.4, Cd= | 0.0094748
|  |  |  | @ Cl=0.6, Cd= | 0.0070827
alpha (deg) | Cl | Cd | Cm | Cl/Cd
-20 | -0.503 | 0.21663 | -0.039 | -2.322
-19.5 | -0.522 | 0.20853 | -0.039 | -2.505
-19 | -0.541 | 0.19566 | -0.039 | -2.765
-18.5 | -0.559 | 0.18247 | -0.04 | -3.064
-18 | -0.576 | 0.17161 | -0.04 | -3.355
-17.5 | -0.591 | 0.16437 | -0.042 | -3.596
-17 | -0.603 | 0.15471 | -0.041 | -3.895
-16.5 | -0.61 | 0.14383 | -0.042 | -4.243
-16 | -0.615 | 0.13566 | -0.043 | -4.536
-15.5 | -0.618 | 0.12787 | -0.044 | -4.832
-15 | -0.617 | 0.12131 | -0.044 | -5.087
-14.5 | -0.613 | 0.11382 | -0.044 | -5.387
-14 | -0.606 | 0.10695 | -0.045 | -5.664
-13.5 | -0.595 | 0.09983 | -0.046 | -5.959
-13 | -0.58 | 0.09407 | -0.046 | -6.167
-12.5 | -0.561 | 0.08765 | -0.045 | -6.397
-12 | -0.537 | 0.08259 | -0.046 | -6.497
-11.5 | -0.509 | 0.07771 | -0.047 | -6.556
-11 | -0.479 | 0.07324 | -0.048 | -6.546
-10.5 | -0.447 | 0.06864 | -0.049 | -6.509
-10 | -0.412 | 0.0647 | -0.05 | -6.36
-9.5 | -0.374 | 0.06107 | -0.05 | -6.122
-9 | -0.334 | 0.05708 | -0.051 | -5.855
-8.5 | -0.293 | 0.05405 | -0.052 | -5.412
-8 | -0.249 | 0.05089 | -0.054 | -4.89
-7.5 | -0.204 | 0.04792 | -0.055 | -4.255
-7 | -0.158 | 0.04526 | -0.057 | -3.49
-6.5 | -0.111 | 0.04272 | -0.059 | -2.6
-6 | -0.063 | 0.04041 | -0.061 | -1.571
-5.5 | -0.018 | 0.01117 | -0.123 | -1.652
-5 | 0.041 | 0.01091 | -0.124 | 3.742
-4.5 | 0.101 | 0.01061 | -0.126 | 9.481
-4 | 0.161 | 0.01039 | -0.127 | 15.487
-3.5 | 0.222 | 0.01019 | -0.128 | 21.743
-3 | 0.283 | 0.01002 | -0.13 | 28.191
-2.5 | 0.345 | 0.00961 | -0.131 | 35.875
-2 | 0.406 | 0.00946 | -0.132 | 42.866
-1.5 | 0.464 | 0.00732 | -0.132 | 63.349
-1 | 0.525 | 0.00698 | -0.134 | 75.195
-0.5 | 0.586 | 0.00699 | -0.135 | 83.848
0 | 0.654 | 0.00744 | -0.136 | 87.949
0.5 | 0.714 | 0.00753 | -0.137 | 94.838
1 | 0.774 | 0.00764 | -0.138 | 101.389
1.5 | 0.834 | 0.00776 | -0.139 | 107.51
2 | 0.894 | 0.00788 | -0.141 | 113.429
2.5 | 0.946 | 0.00802 | -0.142 | 118.044
3 | 1.003 | 0.00819 | -0.143 | 122.483
3.5 | 1.058 | 0.0082 | -0.143 | 128.982
4 | 1.113 | 0.01629 | -0.144 | 68.37
4.5 | 1.166 | 0.01699 | -0.145 | 68.603
5 | 1.216 | 0.01764 | -0.146 | 68.947
5.5 | 1.264 | 0.01845 | -0.147 | 68.519
6 | 1.31 | 0.01924 | -0.148 | 68.094
6.5 | 1.353 | 0.02001 | -0.149 | 67.615
7 | 1.393 | 0.02087 | -0.149 | 66.743
7.5 | 1.43 | 0.02186 | -0.15 | 65.391
8 | 1.462 | 0.02274 | -0.151 | 64.31
8.5 | 1.487 | 0.02376 | -0.151 | 62.586
9 | 1.506 | 0.02479 | -0.152 | 60.757
9.5 | 1.519 | 0.02583 | -0.153 | 58.822
10 | 1.262 | 0.06672 | -0.071 | 18.917
10.5 | 1.265 | 0.07057 | -0.071 | 17.931
11 | 1.263 | 0.07563 | -0.069 | 16.702
11.5 | 1.252 | 0.0814 | -0.068 | 15.378
12 | 1.234 | 0.08639 | -0.066 | 14.282
12.5 | 1.211 | 0.09215 | -0.066 | 13.144
13 | 1.185 | 0.09973 | -0.067 | 11.878
13.5 | 1.154 | 0.10755 | -0.068 | 10.727
14 | 1.119 | 0.11502 | -0.068 | 9.73
14.5 | 1.082 | 0.12252 | -0.068 | 8.831

## 28. Re 500k Mach 0.10 (2)
BIGFOIL.COM POLAR EXPORT
NACA66-615
NACA66-615 |  |  |  | Cl Max: | 1.3304 | at alpha= | 15.5 | deg
XFOIL ncrit=9 |  |  |  | L/D Max: | 109.287 | at alpha= | 5.5 | deg
Re: | 500000 |  |  | Cd Min: | 0.23695 | at alpha= | 20 | deg
Mach: | 0.1 |  |  | Cl=0 at alpha= | -4.8761 | deg
|  |  |  | @ Cl=0.1, Cd= | 0.012303
|  |  |  | @ Cl=0.4, Cd= | 0.010599
|  |  |  | @ Cl=0.6, Cd= | 0.011052
alpha (deg) | Cl | Cd | Cm | Cl/Cd
-14 | -0.2572 | 0.1252 | -0.0952 | -2.0543
-13.5 | -0.2276 | 0.11827 | -0.1016 | -1.9244
-13 | -0.2036 | 0.10895 | -0.1111 | -1.8687
-12 | -0.1781 | 0.0854 | -0.1331 | -2.0855
-11.5 | -0.162 | 0.07759 | -0.14 | -2.0879
-11 | -0.1674 | 0.06772 | -0.1469 | -2.4719
-10.5 | -0.2223 | 0.05425 | -0.1546 | -4.0977
-10 | -0.2664 | 0.0477 | -0.1514 | -5.5849
-9.5 | -0.3042 | 0.04586 | -0.1418 | -6.6332
-9 | -0.3311 | 0.03714 | -0.1356 | -8.9149
-8.5 | -0.3037 | 0.03375 | -0.1337 | -8.9985
-8 | -0.2764 | 0.03073 | -0.1312 | -8.9945
-7.5 | -0.254 | 0.02325 | -0.1263 | -10.9247
-7 | -0.2113 | 0.01955 | -0.1245 | -10.8082
-6.5 | -0.1608 | 0.01751 | -0.124 | -9.1833
-6 | -0.1083 | 0.01613 | -0.1239 | -6.7142
-5.5 | -0.0584 | 0.01506 | -0.1233 | -3.8778
-5 | -0.011 | 0.0142 | -0.1222 | -0.77465
-4.5 | 0.0334 | 0.0131 | -0.1208 | 2.5496
-4 | 0.082 | 0.01243 | -0.1202 | 6.5969
-3.5 | 0.1344 | 0.01206 | -0.1202 | 11.1443
-3 | 0.1818 | 0.01162 | -0.1193 | 15.6454
-2.5 | 0.2216 | 0.00895 | -0.1193 | 24.7598
-2 | 0.2785 | 0.00925 | -0.1196 | 30.1081
-1.5 | 0.3311 | 0.0099 | -0.1182 | 33.4444
-1 | 0.3858 | 0.01046 | -0.1177 | 36.8834
-0.5 | 0.4338 | 0.01093 | -0.1158 | 39.6889
0 | 0.4891 | 0.01105 | -0.1166 | 44.2624
0.5 | 0.5447 | 0.01107 | -0.117 | 49.2051
1 | 0.6044 | 0.01105 | -0.1183 | 54.6968
1.5 | 0.6632 | 0.01113 | -0.1195 | 59.5867
2 | 0.7168 | 0.01118 | -0.1198 | 64.1145
2.5 | 0.7795 | 0.01104 | -0.1217 | 70.6069
3 | 0.8363 | 0.01098 | -0.1223 | 76.1658
3.5 | 0.8982 | 0.01052 | -0.1234 | 85.3802
4 | 0.9529 | 0.01011 | -0.1231 | 94.2532
4.5 | 0.9967 | 0.00968 | -0.1205 | 102.9649
5.5 | 1.0579 | 0.00968 | -0.1102 | 109.2872
6 | 1.0306 | 0.01156 | -0.0946 | 89.1522
6.5 | 1.0081 | 0.01426 | -0.082 | 70.6942
7 | 0.9909 | 0.01766 | -0.0718 | 56.1099
7.5 | 0.9828 | 0.02119 | -0.0639 | 46.3804
8 | 1.0098 | 0.02296 | -0.0607 | 43.9808
8.5 | 1.0349 | 0.02482 | -0.0573 | 41.6962
9 | 1.0635 | 0.02657 | -0.0547 | 40.0263
9.5 | 1.0794 | 0.02909 | -0.0505 | 37.1055
10 | 1.1016 | 0.03117 | -0.047 | 35.3417
10.5 | 1.1215 | 0.03324 | -0.0432 | 33.7395
11 | 1.1343 | 0.03495 | -0.0381 | 32.4549
11.5 | 1.1627 | 0.03794 | -0.037 | 30.6458
12 | 1.1983 | 0.04051 | -0.0361 | 29.5804
12.5 | 1.2316 | 0.04306 | -0.0353 | 28.602
13 | 1.2613 | 0.04588 | -0.0343 | 27.4913
13.5 | 1.2899 | 0.04899 | -0.0334 | 26.3299
14 | 1.3154 | 0.0533 | -0.0321 | 24.6792
14.5 | 1.3245 | 0.05793 | -0.0305 | 22.8638
15 | 1.3294 | 0.06347 | -0.0291 | 20.9453
15.5 | 1.3304 | 0.06942 | -0.0284 | 19.1645
16 | 1.3278 | 0.07588 | -0.0284 | 17.4987
16.5 | 1.3186 | 0.08367 | -0.0291 | 15.7595
17 | 1.2799 | 0.09678 | -0.0317 | 13.2248
17.5 | 1.2461 | 0.10971 | -0.037 | 11.3581
18 | 1.2067 | 0.1254 | -0.0453 | 9.6228
18.5 | 1.1618 | 0.14422 | -0.0573 | 8.0557
19 | 0.9744 | 0.2256 | -0.1027 | 4.3191
19.5 | 0.9888 | 0.23233 | -0.1073 | 4.256
20 | 1.0061 | 0.23695 | -0.1106 | 4.246

## 29. Re 500k Mach 0.25 (1)
BIGFOIL.COM POLAR EXPORT
NACA66-615
NACA66-615 |  |  |  | Cl Max: | 1.488 | at alpha= | 8.5 | deg
JavaFoil+Calcfoil stall+Eppler ext transition |  |  |  | L/D Max: | 125.731 | at alpha= | 3.5 | deg
Re: | 500000 |  |  | Cd Min: | 0.00716 | at alpha= | -1 | deg
Mach: | 0.25 |  |  | Cl=0 at alpha= | -5.3443 | deg
|  |  |  | @ Cl=0.1, Cd= | 0.010863
|  |  |  | @ Cl=0.4, Cd= | 0.0096587
|  |  |  | @ Cl=0.6, Cd= | 0.0076521
alpha (deg) | Cl | Cd | Cm | Cl/Cd
-18 | -0.264 | 0.26956 | -0.038 | -0.979
-17.5 | -0.319 | 0.22568 | -0.04 | -1.414
-17 | -0.366 | 0.21127 | -0.042 | -1.731
-16.5 | -0.405 | 0.18172 | -0.042 | -2.227
-16 | -0.439 | 0.16399 | -0.042 | -2.677
-15.5 | -0.469 | 0.14987 | -0.043 | -3.128
-15 | -0.493 | 0.13683 | -0.044 | -3.606
-14.5 | -0.513 | 0.12674 | -0.045 | -4.044
-14 | -0.526 | 0.11909 | -0.045 | -4.414
-13.5 | -0.533 | 0.10894 | -0.046 | -4.892
-13 | -0.534 | 0.10061 | -0.047 | -5.307
-12.5 | -0.527 | 0.09355 | -0.048 | -5.638
-12 | -0.513 | 0.08668 | -0.047 | -5.917
-11.5 | -0.494 | 0.08085 | -0.047 | -6.107
-11 | -0.47 | 0.07574 | -0.048 | -6.208
-10.5 | -0.442 | 0.07076 | -0.049 | -6.251
-10 | -0.411 | 0.06631 | -0.05 | -6.195
-9.5 | -0.376 | 0.0621 | -0.051 | -6.049
-9 | -0.338 | 0.05834 | -0.052 | -5.785
-8.5 | -0.297 | 0.0548 | -0.053 | -5.415
-8 | -0.253 | 0.05157 | -0.054 | -4.906
-7.5 | -0.208 | 0.04861 | -0.055 | -4.274
-7 | -0.161 | 0.04573 | -0.058 | -3.527
-6.5 | -0.114 | 0.04317 | -0.06 | -2.633
-6 | -0.065 | 0.04076 | -0.062 | -1.595
-5.5 | -0.019 | 0.01141 | -0.126 | -1.655
-5 | 0.042 | 0.01111 | -0.128 | 3.762
-4.5 | 0.103 | 0.01085 | -0.129 | 9.509
-4 | 0.165 | 0.01059 | -0.13 | 15.585
-3.5 | 0.227 | 0.01038 | -0.132 | 21.886
-3 | 0.29 | 0.01021 | -0.133 | 28.381
-2.5 | 0.354 | 0.00977 | -0.134 | 36.184
-2 | 0.416 | 0.00962 | -0.135 | 43.275
-1.5 | 0.475 | 0.00718 | -0.135 | 66.216
-1 | 0.538 | 0.00716 | -0.137 | 75.181
-0.5 | 0.601 | 0.00766 | -0.138 | 78.497
0 | 0.671 | 0.00758 | -0.139 | 88.63
0.5 | 0.733 | 0.00767 | -0.14 | 95.525
1 | 0.794 | 0.00779 | -0.142 | 101.958
1.5 | 0.855 | 0.00793 | -0.143 | 107.942
2 | 0.916 | 0.00805 | -0.144 | 113.801
2.5 | 0.97 | 0.00823 | -0.145 | 117.936
3 | 1.028 | 0.0084 | -0.146 | 122.273
3.5 | 1.083 | 0.00862 | -0.147 | 125.731
4 | 1.141 | 0.01713 | -0.148 | 66.57
4.5 | 1.193 | 0.01764 | -0.149 | 67.654
5 | 1.244 | 0.01841 | -0.15 | 67.55
5.5 | 1.292 | 0.01921 | -0.151 | 67.226
6 | 1.336 | 0.02013 | -0.152 | 66.38
6.5 | 1.377 | 0.02103 | -0.152 | 65.475
7 | 1.414 | 0.02204 | -0.153 | 64.124
7.5 | 1.446 | 0.02312 | -0.154 | 62.537
8 | 1.473 | 0.02417 | -0.155 | 60.937
8.5 | 1.488 | 0.02518 | -0.155 | 59.077
9 | 1.235 | 0.0601 | -0.073 | 20.546
9.5 | 1.234 | 0.0644 | -0.069 | 19.159
10 | 1.226 | 0.06933 | -0.067 | 17.68
10.5 | 1.211 | 0.07546 | -0.067 | 16.044
11 | 1.187 | 0.08092 | -0.065 | 14.67
11.5 | 1.149 | 0.08678 | -0.063 | 13.236
12 | 1.1 | 0.09548 | -0.065 | 11.517
12.5 | 1.041 | 0.10267 | -0.063 | 10.14
13 | 0.975 | 0.11179 | -0.063 | 8.719
13.5 | 0.901 | 0.12257 | -0.063 | 7.353

## 30. Re 500k Mach 0.25 (2)
BIGFOIL.COM POLAR EXPORT
NACA66-615
NACA66-615 |  |  |  | Cl Max: | 1.2709 | at alpha= | 13.5 | deg
XFOIL ncrit=9 |  |  |  | L/D Max: | 107.714 | at alpha= | 5 | deg
Re: | 500000 |  |  | Cd Min: | 0.21854 | at alpha= | 18.5 | deg
Mach: | 0.25 |  |  | Cl=0 at alpha= | -4.8898 | deg
|  |  |  | @ Cl=0.1, Cd= | 0.012724
|  |  |  | @ Cl=0.4, Cd= | 0.010939
|  |  |  | @ Cl=0.6, Cd= | 0.01147
alpha (deg) | Cl | Cd | Cm | Cl/Cd
-20 | -0.4366 | 0.21793 | -0.0414 | -2.0034
-19.5 | -0.4218 | 0.21186 | -0.0445 | -1.9909
-19 | -0.4123 | 0.20481 | -0.049 | -2.0131
-18.5 | -0.4036 | 0.19784 | -0.0522 | -2.04
-18 | -0.3869 | 0.1924 | -0.0524 | -2.0109
-17.5 | -0.3783 | 0.18771 | -0.053 | -2.0153
-17 | -0.3647 | 0.18148 | -0.056 | -2.0096
-16.5 | -0.3506 | 0.17075 | -0.0672 | -2.0533
-16 | -0.3191 | 0.16226 | -0.0716 | -1.9666
-15.5 | -0.2914 | 0.15504 | -0.0777 | -1.8795
-15 | -0.2723 | 0.14586 | -0.0864 | -1.8669
-14.5 | -0.2572 | 0.13495 | -0.0973 | -1.9059
-14 | -0.2258 | 0.12741 | -0.1015 | -1.7722
-13.5 | -0.195 | 0.11969 | -0.1092 | -1.6292
-13 | -0.1795 | 0.10823 | -0.1221 | -1.6585
-12.5 | -0.1668 | 0.09583 | -0.1332 | -1.7406
-12 | -0.1395 | 0.0905 | -0.1364 | -1.5414
-11.5 | -0.1256 | 0.08351 | -0.1413 | -1.504
-11 | -0.124 | 0.0755 | -0.1459 | -1.6424
-9 | -0.2837 | 0.0406 | -0.1467 | -6.9877
-8.5 | -0.2729 | 0.03703 | -0.1429 | -7.3697
-8 | -0.2561 | 0.03351 | -0.1393 | -7.6425
-7.5 | -0.2476 | 0.02625 | -0.133 | -9.4324
-7 | -0.2132 | 0.02179 | -0.13 | -9.7843
-6.5 | -0.1643 | 0.01885 | -0.1289 | -8.7162
-6 | -0.1121 | 0.01706 | -0.1282 | -6.5709
-5.5 | -0.0616 | 0.01581 | -0.1272 | -3.8963
-5 | -0.0108 | 0.01472 | -0.1262 | -0.7337
-4.5 | 0.0382 | 0.01372 | -0.1251 | 2.7843
-4 | 0.0859 | 0.01285 | -0.1241 | 6.6848
-3.5 | 0.1328 | 0.01243 | -0.1227 | 10.6838
-3 | 0.1819 | 0.01197 | -0.1217 | 15.1963
-2.5 | 0.2275 | 0.01056 | -0.1212 | 21.5436
-2 | 0.2821 | 0.00944 | -0.1222 | 29.8835
-1.5 | 0.3387 | 0.01012 | -0.1214 | 33.4684
-1 | 0.3877 | 0.0108 | -0.1192 | 35.8981
-0.5 | 0.4354 | 0.01134 | -0.1169 | 38.3951
0 | 0.4948 | 0.01145 | -0.118 | 43.214
0.5 | 0.5554 | 0.01142 | -0.1191 | 48.634
1 | 0.6179 | 0.01149 | -0.1206 | 53.7772
1.5 | 0.6682 | 0.01164 | -0.1199 | 57.4055
2 | 0.7295 | 0.01159 | -0.1212 | 62.9422
2.5 | 0.7991 | 0.01146 | -0.124 | 69.7295
3 | 0.8506 | 0.01147 | -0.1233 | 74.1587
3.5 | 0.9137 | 0.011 | -0.1242 | 83.0636
4 | 0.97 | 0.0105 | -0.1235 | 92.381
4.5 | 1.0201 | 0.00993 | -0.1214 | 102.7291
5 | 1.0556 | 0.0098 | -0.1168 | 107.7143
5.5 | 1.054 | 0.01026 | -0.1047 | 102.729
6 | 1.0233 | 0.01269 | -0.0892 | 80.6383
6.5 | 0.9992 | 0.01588 | -0.077 | 62.9219
7 | 0.9796 | 0.01974 | -0.067 | 49.6251
7.5 | 0.9812 | 0.02303 | -0.0605 | 42.6053
8 | 1.0086 | 0.02493 | -0.0571 | 40.4573
8.5 | 1.035 | 0.02702 | -0.0538 | 38.305
9 | 1.0609 | 0.02914 | -0.0506 | 36.407
9.5 | 1.0747 | 0.03216 | -0.0462 | 33.4173
10 | 1.1001 | 0.03447 | -0.0431 | 31.9147
10.5 | 1.1225 | 0.03688 | -0.0396 | 30.4366
11 | 1.1389 | 0.03911 | -0.0349 | 29.1204
11.5 | 1.1637 | 0.04172 | -0.0312 | 27.8931
12 | 1.2007 | 0.04462 | -0.0305 | 26.9095
12.5 | 1.2315 | 0.04801 | -0.0294 | 25.6509
13 | 1.2556 | 0.05205 | -0.0281 | 24.123
13.5 | 1.2709 | 0.05804 | -0.0264 | 21.897
14 | 1.2635 | 0.06475 | -0.0248 | 19.5135
14.5 | 1.2486 | 0.07323 | -0.0241 | 17.0504
15 | 1.2234 | 0.08365 | -0.0251 | 14.6252
15.5 | 1.1911 | 0.09606 | -0.0286 | 12.3995
16 | 1.1529 | 0.11085 | -0.0352 | 10.4005
16.5 | 1.1068 | 0.12927 | -0.0461 | 8.5619
17 | 1.048 | 0.15449 | -0.0632 | 6.7836
17.5 | 0.991 | 0.18535 | -0.0817 | 5.3466
18 | 0.9737 | 0.20874 | -0.0931 | 4.6647
18.5 | 0.9813 | 0.21854 | -0.0987 | 4.4903

## 31. Re 500k Mach 0.50 (1)
BIGFOIL.COM POLAR EXPORT
NACA66-615
NACA66-615 |  |  |  | Cl Max: | 1.405 | at alpha= | 6 | deg
JavaFoil+Calcfoil stall+Eppler ext transition |  |  |  | L/D Max: | 118.599 | at alpha= | 3 | deg
Re: | 500000 |  |  | Cd Min: | 0.00823 | at alpha= | 0 | deg
Mach: | 0.5 |  |  | Cl=0 at alpha= | -5.3454 | deg
|  |  |  | @ Cl=0.1, Cd= | 0.016657
|  |  |  | @ Cl=0.4, Cd= | 0.010653
|  |  |  | @ Cl=0.6, Cd= | 0.00854
alpha (deg) | Cl | Cd | Cm | Cl/Cd
-20 | -0.813 | 0.2168 | -0.056 | -3.75
-19.5 | -0.786 | 0.20983 | -0.056 | -3.745
-19 | -0.759 | 0.20489 | -0.057 | -3.702
-18.5 | -0.731 | 0.19904 | -0.058 | -3.674
-18 | -0.703 | 0.19942 | -0.057 | -3.526
-17.5 | -0.675 | 0.18974 | -0.056 | -3.557
-17 | -0.647 | 0.18156 | -0.056 | -3.566
-16.5 | -0.62 | 0.17583 | -0.057 | -3.526
-16 | -0.593 | 0.16938 | -0.058 | -3.499
-15.5 | -0.565 | 0.16492 | -0.058 | -3.427
-15 | -0.538 | 0.17009 | -0.059 | -3.16
-14.5 | -0.509 | 0.15733 | -0.055 | -3.233
-14 | -0.481 | 0.15244 | -0.055 | -3.156
-13.5 | -0.453 | 0.14732 | -0.056 | -3.078
-13 | -0.426 | 0.14364 | -0.057 | -2.965
-12.5 | -0.398 | 0.132 | -0.058 | -3.017
-12 | -0.371 | 0.13388 | -0.058 | -2.768
-11.5 | -0.343 | 0.1322 | -0.059 | -2.593
-11 | -0.314 | 0.12343 | -0.054 | -2.547
-10.5 | -0.287 | 0.11303 | -0.055 | -2.537
-10 | -0.259 | 0.115 | -0.055 | -2.252
-9.5 | -0.231 | 0.10257 | -0.056 | -2.254
-9 | -0.203 | 0.09627 | -0.057 | -2.113
-8.5 | -0.26 | 0.06725 | -0.056 | -3.864
-8 | -0.248 | 0.05862 | -0.056 | -4.229
-7.5 | -0.214 | 0.05285 | -0.058 | -4.046
-7 | -0.171 | 0.04866 | -0.06 | -3.507
-6.5 | -0.122 | 0.04542 | -0.062 | -2.694
-6 | -0.071 | 0.04269 | -0.064 | -1.659
-5.5 | -0.017 | 0.04011 | -0.068 | -0.427
-5 | 0.038 | 0.0379 | -0.07 | 1.005
-4.5 | 0.114 | 0.01186 | -0.143 | 9.591
-4 | 0.182 | 0.01128 | -0.144 | 16.173
-3.5 | 0.252 | 0.01067 | -0.146 | 23.597
-3 | 0.321 | 0.01007 | -0.147 | 31.915
-2.5 | 0.393 | 0.01067 | -0.148 | 36.837
-2 | 0.462 | 0.0105 | -0.15 | 44.043
-1.5 | 0.532 | 0.01035 | -0.151 | 51.423
-1 | 0.595 | 0.00854 | -0.15 | 69.657
-0.5 | 0.665 | 0.00854 | -0.151 | 77.875
0 | 0.745 | 0.00823 | -0.153 | 90.522
0.5 | 0.814 | 0.00841 | -0.154 | 96.706
1 | 0.881 | 0.00859 | -0.155 | 102.527
1.5 | 0.948 | 0.0088 | -0.157 | 107.805
2 | 1.016 | 0.00901 | -0.158 | 112.77
2.5 | 1.072 | 0.00927 | -0.159 | 115.683
3 | 1.134 | 0.00956 | -0.16 | 118.599
3.5 | 1.199 | 0.01929 | -0.162 | 62.166
4 | 1.256 | 0.0203 | -0.163 | 61.884
4.5 | 1.307 | 0.02134 | -0.164 | 61.249
5 | 1.352 | 0.02248 | -0.165 | 60.115
5.5 | 1.386 | 0.02377 | -0.166 | 58.304
6 | 1.405 | 0.02527 | -0.167 | 55.621
6.5 | 1.158 | 0.04722 | -0.076 | 24.517
7 | 1.116 | 0.05195 | -0.07 | 21.479
7.5 | 0.926 | 0.06638 | -0.062 | 13.945
8 | 0.731 | 0.09098 | -0.064 | 8.034
8.5 | 0.758 | 0.09709 | -0.069 | 7.808
9 | 0.785 | 0.10255 | -0.073 | 7.656
9.5 | 0.812 | 0.10538 | -0.073 | 7.702
10 | 0.838 | 0.1084 | -0.073 | 7.731
10.5 | 0.866 | 0.12806 | -0.081 | 6.762
11 | 0.892 | 0.13109 | -0.082 | 6.807

## 32. Re 500k Mach 0.50 (2)
BIGFOIL.COM POLAR EXPORT
NACA66-615
NACA66-615 |  |  |  | Cl Max: | 1.1475 | at alpha= | 11 | deg
XFOIL ncrit=9 |  |  |  | L/D Max: | 87.9633 | at alpha= | 4.5 | deg
Re: | 500000 |  |  | Cd Min: | 0.23518 | at alpha= | -20 | deg
Mach: | 0.5 |  |  | Cl=0 at alpha= | -4.8369 | deg
|  |  |  | @ Cl=0.1, Cd= | 0.015118
|  |  |  | @ Cl=0.4, Cd= | 0.012412
|  |  |  | @ Cl=0.6, Cd= | 0.014313
alpha (deg) | Cl | Cd | Cm | Cl/Cd
-20 | -0.4474 | 0.23518 | -0.0475 | -1.9024
-19.5 | -0.4312 | 0.22774 | -0.0515 | -1.8934
-19 | -0.4198 | 0.22122 | -0.0551 | -1.8977
-18.5 | -0.4085 | 0.215 | -0.0548 | -1.9
-18 | -0.3769 | 0.20609 | -0.0619 | -1.8288
-17.5 | -0.3429 | 0.19691 | -0.0707 | -1.7414
-17 | -0.313 | 0.18692 | -0.0812 | -1.6745
-16.5 | -0.278 | 0.17688 | -0.0897 | -1.5717
-16 | -0.241 | 0.16815 | -0.0983 | -1.4332
-15.5 | -0.2049 | 0.15869 | -0.1084 | -1.2912
-15 | -0.1845 | 0.14872 | -0.1213 | -1.2406
-14.5 | -0.1405 | 0.13956 | -0.1275 | -1.0067
-14 | -0.1108 | 0.13182 | -0.1345 | -0.84054
-13.5 | -0.0997 | 0.12345 | -0.1429 | -0.80761
-13 | -0.0865 | 0.11487 | -0.1483 | -0.75303
-12.5 | -0.0627 | 0.10859 | -0.1497 | -0.5774
-12 | -0.0455 | 0.10272 | -0.1519 | -0.44295
-11.5 | -0.0337 | 0.09585 | -0.1555 | -0.35159
-11 | -0.0398 | 0.08708 | -0.1621 | -0.45705
-10.5 | -0.0298 | 0.08014 | -0.1632 | -0.37185
-10 | -0.0189 | 0.07453 | -0.1646 | -0.25359
-9.5 | -0.0161 | 0.06728 | -0.1682 | -0.2393
-7.5 | -0.1332 | 0.03539 | -0.1689 | -3.7638
-7 | -0.1456 | 0.03129 | -0.1613 | -4.6532
-6.5 | -0.1411 | 0.02689 | -0.1545 | -5.2473
-6 | -0.1132 | 0.02289 | -0.1496 | -4.9454
-5.5 | -0.0683 | 0.01995 | -0.1464 | -3.4236
-5 | -0.0181 | 0.01801 | -0.1434 | -1.005
-4.5 | 0.0374 | 0.01653 | -0.1412 | 2.2626
-4 | 0.0899 | 0.01532 | -0.1387 | 5.8681
-3.5 | 0.1399 | 0.01432 | -0.1363 | 9.7696
-3 | 0.1847 | 0.01392 | -0.1329 | 13.2687
-2.5 | 0.2272 | 0.01366 | -0.1292 | 16.6325
-2 | 0.2798 | 0.01326 | -0.1276 | 21.1011
-1.5 | 0.3358 | 0.01132 | -0.1288 | 29.6643
-1 | 0.3958 | 0.01228 | -0.1263 | 32.2313
-0.5 | 0.4279 | 0.01329 | -0.1198 | 32.1971
0 | 0.4794 | 0.01384 | -0.1166 | 34.6387
0.5 | 0.5545 | 0.01381 | -0.1192 | 40.1521
1 | 0.6006 | 0.01432 | -0.1167 | 41.9413
1.5 | 0.6621 | 0.01438 | -0.1165 | 46.0431
2 | 0.7459 | 0.0141 | -0.1202 | 52.9007
2.5 | 0.7842 | 0.01457 | -0.1156 | 53.8229
3 | 0.8773 | 0.01398 | -0.1206 | 62.7539
3.5 | 0.9304 | 0.014 | -0.1182 | 66.4571
4 | 1.0129 | 0.01262 | -0.1194 | 80.2615
4.5 | 1.0538 | 0.01198 | -0.113 | 87.9633
5 | 1.064 | 0.01233 | -0.1021 | 86.2936
5.5 | 1.0526 | 0.01424 | -0.0888 | 73.9185
6 | 1.0131 | 0.01833 | -0.074 | 55.27
6.5 | 0.9839 | 0.02311 | -0.063 | 42.5746
7 | 0.9624 | 0.02819 | -0.0543 | 34.1398
7.5 | 0.9847 | 0.0312 | -0.0498 | 31.5609
8 | 1.0117 | 0.03429 | -0.0461 | 29.5042
8.5 | 1.0336 | 0.03777 | -0.042 | 27.3656
9 | 1.0563 | 0.04142 | -0.0382 | 25.5022
9.5 | 1.0775 | 0.04544 | -0.0346 | 23.7126
10 | 1.1053 | 0.04914 | -0.0307 | 22.4929
10.5 | 1.1357 | 0.05346 | -0.0275 | 21.2439
11 | 1.1475 | 0.05929 | -0.0242 | 19.354
11.5 | 1.1431 | 0.06739 | -0.0226 | 16.9625
12 | 1.1236 | 0.07702 | -0.0223 | 14.5884
12.5 | 1.098 | 0.08846 | -0.0249 | 12.4124
13 | 1.0649 | 0.10121 | -0.0294 | 10.5217
14 | 0.9939 | 0.13016 | -0.0444 | 7.636
14.5 | 0.968 | 0.14936 | -0.0581 | 6.481
15 | 0.9537 | 0.16795 | -0.0702 | 5.6785
15.5 | 0.9545 | 0.18293 | -0.0799 | 5.2178
16 | 0.9633 | 0.19581 | -0.0883 | 4.9196

## 33. Re 750k Mach 0.00 (1)
BIGFOIL.COM POLAR EXPORT
NACA66-615
NACA66-615 |  |  |  | Cl Max: | 1.539 | at alpha= | 10.5 | deg
JavaFoil+Calcfoil stall+Eppler ext transition |  |  |  | L/D Max: | 151.396 | at alpha= | 3.5 | deg
Re: | 750000 |  |  | Cd Min: | 0.00589 | at alpha= | 1.5 | deg
Mach: | 0 |  |  | Cl=0 at alpha= | -5.3475 | deg
|  |  |  | @ Cl=0.1, Cd= | 0.00958
|  |  |  | @ Cl=0.4, Cd= | 0.008738
|  |  |  | @ Cl=0.6, Cd= | 0.0061717
alpha (deg) | Cl | Cd | Cm | Cl/Cd
-20 | -0.548 | 0.20313 | -0.04 | -2.699
-19.5 | -0.565 | 0.19005 | -0.04 | -2.971
-19 | -0.58 | 0.18127 | -0.04 | -3.201
-18.5 | -0.595 | 0.16985 | -0.041 | -3.503
-18 | -0.608 | 0.15946 | -0.042 | -3.816
-17.5 | -0.62 | 0.15117 | -0.042 | -4.104
-17 | -0.629 | 0.14542 | -0.043 | -4.324
-16.5 | -0.633 | 0.13379 | -0.043 | -4.733
-16 | -0.635 | 0.12724 | -0.044 | -4.994
-15.5 | -0.635 | 0.11906 | -0.044 | -5.331
-15 | -0.631 | 0.11407 | -0.045 | -5.535
-14.5 | -0.625 | 0.10636 | -0.046 | -5.876
-14 | -0.615 | 0.10074 | -0.046 | -6.107
-13.5 | -0.602 | 0.09397 | -0.046 | -6.406
-13 | -0.585 | 0.08964 | -0.046 | -6.532
-12.5 | -0.565 | 0.0841 | -0.046 | -6.713
-12 | -0.539 | 0.07913 | -0.047 | -6.815
-11.5 | -0.511 | 0.07485 | -0.048 | -6.829
-11 | -0.48 | 0.07089 | -0.049 | -6.778
-10.5 | -0.447 | 0.06628 | -0.05 | -6.746
-10 | -0.411 | 0.0624 | -0.051 | -6.593
-9.5 | -0.373 | 0.0591 | -0.051 | -6.318
-9 | -0.334 | 0.0554 | -0.054 | -6.024
-8.5 | -0.292 | 0.0523 | -0.054 | -5.581
-8 | -0.248 | 0.04927 | -0.057 | -5.04
-7.5 | -0.203 | 0.04639 | -0.058 | -4.385
-7 | -0.158 | 0.04346 | -0.062 | -3.63
-6.5 | -0.134 | 0.01074 | -0.12 | -12.51
-6 | -0.077 | 0.01045 | -0.121 | -7.349
-5.5 | -0.018 | 0.01012 | -0.123 | -1.819
-5 | 0.041 | 0.00984 | -0.124 | 4.138
-4.5 | 0.1 | 0.00958 | -0.125 | 10.473
-4 | 0.16 | 0.00937 | -0.127 | 17.136
-3.5 | 0.221 | 0.00914 | -0.128 | 24.168
-3 | 0.282 | 0.00901 | -0.129 | 31.276
-2.5 | 0.344 | 0.00885 | -0.13 | 38.851
-2 | 0.404 | 0.00873 | -0.132 | 46.34
-1.5 | 0.466 | 0.00641 | -0.133 | 72.698
-1 | 0.528 | 0.00646 | -0.135 | 81.675
-0.5 | 0.589 | 0.00617 | -0.136 | 95.423
0 | 0.653 | 0.00618 | -0.137 | 105.704
0.5 | 0.714 | 0.00626 | -0.138 | 114.067
1 | 0.774 | 0.00617 | -0.139 | 125.551
1.5 | 0.835 | 0.00589 | -0.14 | 141.693
2 | 0.895 | 0.00606 | -0.141 | 147.63
2.5 | 0.949 | 0.00675 | -0.142 | 140.448
3 | 1.006 | 0.00688 | -0.143 | 146.246
3.5 | 1.062 | 0.00701 | -0.144 | 151.396
4 | 1.11 | 0.01504 | -0.144 | 73.842
4.5 | 1.163 | 0.01573 | -0.145 | 73.931
5 | 1.213 | 0.01627 | -0.146 | 74.578
5.5 | 1.262 | 0.01693 | -0.147 | 74.517
6 | 1.308 | 0.01763 | -0.147 | 74.148
6.5 | 1.351 | 0.01836 | -0.148 | 73.589
7 | 1.391 | 0.01916 | -0.149 | 72.618
7.5 | 1.429 | 0.02 | -0.15 | 71.429
8 | 1.463 | 0.0209 | -0.15 | 69.966
8.5 | 1.488 | 0.02181 | -0.151 | 68.258
9 | 1.509 | 0.02281 | -0.152 | 66.178
9.5 | 1.525 | 0.02389 | -0.152 | 63.815
10 | 1.535 | 0.02485 | -0.153 | 61.767
10.5 | 1.539 | 0.02613 | -0.153 | 58.915
11 | 1.537 | 0.02724 | -0.154 | 56.412
11.5 | 1.268 | 0.07678 | -0.078 | 16.514
12 | 1.253 | 0.08251 | -0.075 | 15.181
12.5 | 1.234 | 0.08752 | -0.074 | 14.095
13 | 1.211 | 0.09331 | -0.074 | 12.975
13.5 | 1.184 | 0.10031 | -0.074 | 11.807
14 | 1.154 | 0.10709 | -0.071 | 10.772
14.5 | 1.121 | 0.11551 | -0.072 | 9.708
15 | 1.086 | 0.1219 | -0.071 | 8.911
15.5 | 1.05 | 0.13087 | -0.071 | 8.023

## 34. Re 750k Mach 0.00 (2)
BIGFOIL.COM POLAR EXPORT
NACA66-615
NACA66-615 |  |  |  | Cl Max: | 1.4053 | at alpha= | 17 | deg
XFOIL ncrit=9 |  |  |  | L/D Max: | 131.295 | at alpha= | 4.5 | deg
Re: | 750000 |  |  | Cd Min: | 0.21347 | at alpha= | -20 | deg
Mach: | 0 |  |  | Cl=0 at alpha= | -4.84 | deg
|  |  |  | @ Cl=0.1, Cd= | 0.010419
|  |  |  | @ Cl=0.4, Cd= | 0.0076567
|  |  |  | @ Cl=0.6, Cd= | 0.0081479
alpha (deg) | Cl | Cd | Cm | Cl/Cd
-20 | -0.438 | 0.21347 | -0.0392 | -2.0518
-19.5 | -0.4238 | 0.20755 | -0.0423 | -2.0419
-19 | -0.4148 | 0.19933 | -0.0466 | -2.081
-18.5 | -0.4044 | 0.19216 | -0.0491 | -2.1045
-18 | -0.3905 | 0.18748 | -0.0506 | -2.0829
-17.5 | -0.3806 | 0.18248 | -0.0519 | -2.0857
-17 | -0.3657 | 0.17579 | -0.0557 | -2.0803
-16 | -0.3281 | 0.15648 | -0.0695 | -2.0968
-15.5 | -0.3029 | 0.14967 | -0.0755 | -2.0238
-15 | -0.2897 | 0.13804 | -0.0858 | -2.0987
-14.5 | -0.2751 | 0.1268 | -0.0937 | -2.1696
-14 | -0.2403 | 0.12036 | -0.1009 | -1.9965
-13.5 | -0.2094 | 0.11232 | -0.1099 | -1.8643
-13 | -0.195 | 0.09815 | -0.1242 | -1.9868
-12.5 | -0.2042 | 0.08222 | -0.1359 | -2.4836
-12 | -0.1848 | 0.07755 | -0.1397 | -2.383
-11.5 | -0.2463 | 0.05676 | -0.1536 | -4.3393
-11 | -0.2903 | 0.04885 | -0.154 | -5.9427
-10.5 | -0.3131 | 0.04462 | -0.1504 | -7.017
-10 | -0.4132 | 0.03329 | -0.1352 | -12.4121
-9.5 | -0.3962 | 0.02982 | -0.1318 | -13.2864
-9 | -0.3703 | 0.02704 | -0.129 | -13.6945
-8.5 | -0.3487 | 0.02162 | -0.1245 | -16.1286
-8 | -0.3066 | 0.01842 | -0.1236 | -16.645
-7.5 | -0.2595 | 0.01713 | -0.123 | -15.1489
-7 | -0.2098 | 0.01566 | -0.1227 | -13.3972
-6.5 | -0.1588 | 0.01446 | -0.1225 | -10.982
-6 | -0.1098 | 0.01351 | -0.1219 | -8.1273
-5.5 | -0.0592 | 0.01298 | -0.1215 | -4.5609
-5 | -0.016 | 0.01156 | -0.1201 | -1.3841
-4.5 | 0.034 | 0.01099 | -0.1198 | 3.0937
-4 | 0.0843 | 0.01055 | -0.1194 | 7.9905
-3.5 | 0.1357 | 0.01012 | -0.1193 | 13.4091
-3 | 0.1891 | 0.00976 | -0.1195 | 19.375
-2.5 | 0.2382 | 0.00844 | -0.1199 | 28.2227
-2 | 0.2946 | 0.0071 | -0.122 | 41.493
-1.5 | 0.3526 | 0.0074 | -0.1226 | 47.6486
-1 | 0.408 | 0.0077 | -0.1226 | 52.987
-0.5 | 0.4629 | 0.00798 | -0.1225 | 58.0075
0 | 0.5196 | 0.0081 | -0.1231 | 64.1481
0.5 | 0.5792 | 0.00812 | -0.1244 | 71.33
1 | 0.6389 | 0.0082 | -0.1259 | 77.9146
1.5 | 0.6951 | 0.00818 | -0.1265 | 84.9756
2 | 0.7527 | 0.00812 | -0.1274 | 92.697
2.5 | 0.811 | 0.00816 | -0.1284 | 99.3873
3 | 0.8654 | 0.00801 | -0.1284 | 108.04
3.5 | 0.9186 | 0.00788 | -0.1281 | 116.5736
4 | 0.9687 | 0.00775 | -0.1271 | 124.9935
4.5 | 1.0136 | 0.00772 | -0.1251 | 131.2953
5 | 1.0358 | 0.00823 | -0.1185 | 125.8566
5.5 | 1.0175 | 0.00993 | -0.1043 | 102.4673
6 | 1.0035 | 0.01219 | -0.0925 | 82.3216
6.5 | 0.9937 | 0.01492 | -0.0826 | 66.6019
7.5 | 1.0154 | 0.01963 | -0.0709 | 51.7269
8 | 1.0482 | 0.02097 | -0.0685 | 49.9857
8.5 | 1.0781 | 0.0225 | -0.0658 | 47.9156
9 | 1.1095 | 0.02401 | -0.0634 | 46.2099
9.5 | 1.1345 | 0.02594 | -0.0604 | 43.7355
10 | 1.1576 | 0.02817 | -0.0573 | 41.0934
10.5 | 1.1852 | 0.02999 | -0.0549 | 39.5198
11 | 1.2103 | 0.03204 | -0.0522 | 37.7747
11.5 | 1.2312 | 0.03436 | -0.0493 | 35.8324
12 | 1.2392 | 0.03762 | -0.0446 | 32.9399
12.5 | 1.2585 | 0.0394 | -0.0412 | 31.9416
13 | 1.2861 | 0.04209 | -0.0402 | 30.556
13.5 | 1.3114 | 0.04494 | -0.0392 | 29.1811
14 | 1.3336 | 0.04808 | -0.0382 | 27.7371
14.5 | 1.3503 | 0.05221 | -0.0365 | 25.8629
15 | 1.3673 | 0.05601 | -0.0356 | 24.4117
15.5 | 1.3811 | 0.06035 | -0.0348 | 22.8848
16 | 1.3917 | 0.06513 | -0.0345 | 21.368
16.5 | 1.3999 | 0.07035 | -0.0346 | 19.8991
17 | 1.4053 | 0.07618 | -0.0351 | 18.4471
17.5 | 1.3942 | 0.08462 | -0.0358 | 16.476
18 | 1.3848 | 0.09336 | -0.038 | 14.8329
18.5 | 1.3734 | 0.10291 | -0.0414 | 13.3456
19 | 1.3555 | 0.11402 | -0.0462 | 11.8883
19.5 | 1.3325 | 0.12669 | -0.0527 | 10.5178
20 | 1.3032 | 0.1414 | -0.0615 | 9.2164

## 35. Re 750k Mach 0.10 (1)
BIGFOIL.COM POLAR EXPORT
NACA66-615
NACA66-615 |  |  |  | Cl Max: | 1.532 | at alpha= | 10.5 | deg
JavaFoil+Calcfoil stall+Eppler ext transition |  |  |  | L/D Max: | 151.669 | at alpha= | 3.5 | deg
Re: | 750000 |  |  | Cd Min: | 0.00584 | at alpha= | 1 | deg
Mach: | 0.1 |  |  | Cl=0 at alpha= | -5.3475 | deg
|  |  |  | @ Cl=0.1, Cd= | 0.0096342
|  |  |  | @ Cl=0.4, Cd= | 0.0087798
|  |  |  | @ Cl=0.6, Cd= | 0.006185
alpha (deg) | Cl | Cd | Cm | Cl/Cd
-20 | -0.503 | 0.21217 | -0.04 | -2.371
-19.5 | -0.522 | 0.19503 | -0.04 | -2.679
-19 | -0.541 | 0.18416 | -0.04 | -2.939
-18.5 | -0.559 | 0.17205 | -0.041 | -3.251
-18 | -0.576 | 0.16247 | -0.041 | -3.545
-17.5 | -0.591 | 0.15515 | -0.042 | -3.811
-17 | -0.603 | 0.1464 | -0.042 | -4.118
-16.5 | -0.61 | 0.1372 | -0.043 | -4.45
-16 | -0.616 | 0.12922 | -0.044 | -4.764
-15.5 | -0.618 | 0.12296 | -0.044 | -5.026
-15 | -0.617 | 0.11613 | -0.045 | -5.317
-14.5 | -0.613 | 0.10927 | -0.046 | -5.614
-14 | -0.606 | 0.10122 | -0.046 | -5.987
-13.5 | -0.595 | 0.09502 | -0.046 | -6.262
-13 | -0.58 | 0.08997 | -0.046 | -6.449
-12.5 | -0.561 | 0.08457 | -0.046 | -6.632
-12 | -0.537 | 0.07977 | -0.047 | -6.728
-11.5 | -0.51 | 0.07531 | -0.048 | -6.767
-11 | -0.48 | 0.0713 | -0.049 | -6.728
-10.5 | -0.447 | 0.06657 | -0.05 | -6.713
-10 | -0.412 | 0.06267 | -0.051 | -6.57
-9.5 | -0.374 | 0.05929 | -0.051 | -6.308
-9 | -0.334 | 0.05558 | -0.053 | -6.018
-8.5 | -0.293 | 0.05247 | -0.054 | -5.579
-8 | -0.249 | 0.04929 | -0.057 | -5.054
-7.5 | -0.204 | 0.04651 | -0.058 | -4.39
-7 | -0.158 | 0.04385 | -0.059 | -3.606
-6.5 | -0.135 | 0.01078 | -0.121 | -12.52
-6 | -0.077 | 0.01049 | -0.122 | -7.353
-5.5 | -0.018 | 0.01017 | -0.123 | -1.817
-5 | 0.041 | 0.00988 | -0.125 | 4.14
-4.5 | 0.101 | 0.00963 | -0.126 | 10.467
-4 | 0.161 | 0.00939 | -0.127 | 17.169
-3.5 | 0.222 | 0.00918 | -0.129 | 24.183
-3 | 0.283 | 0.00903 | -0.13 | 31.353
-2.5 | 0.345 | 0.00887 | -0.131 | 38.921
-2 | 0.406 | 0.00877 | -0.132 | 46.357
-1.5 | 0.468 | 0.00643 | -0.134 | 72.869
-1 | 0.53 | 0.00647 | -0.135 | 81.869
-0.5 | 0.592 | 0.00618 | -0.136 | 95.745
0 | 0.656 | 0.00622 | -0.138 | 105.498
0.5 | 0.717 | 0.00627 | -0.139 | 114.351
1 | 0.778 | 0.00584 | -0.14 | 133.178
1.5 | 0.839 | 0.00592 | -0.141 | 141.735
2 | 0.899 | 0.00598 | -0.142 | 150.238
2.5 | 0.953 | 0.0068 | -0.143 | 140.224
3 | 1.01 | 0.00688 | -0.144 | 146.775
3.5 | 1.067 | 0.00703 | -0.145 | 151.669
4 | 1.115 | 0.01512 | -0.145 | 73.742
4.5 | 1.168 | 0.01582 | -0.146 | 73.828
5 | 1.218 | 0.01641 | -0.147 | 74.238
5.5 | 1.267 | 0.01709 | -0.147 | 74.118
6 | 1.312 | 0.01781 | -0.148 | 73.705
6.5 | 1.355 | 0.0185 | -0.149 | 73.261
7 | 1.396 | 0.01933 | -0.15 | 72.209
7.5 | 1.432 | 0.02023 | -0.15 | 70.783
8 | 1.465 | 0.02113 | -0.151 | 69.351
8.5 | 1.49 | 0.02205 | -0.152 | 67.58
9 | 1.509 | 0.02309 | -0.152 | 65.346
9.5 | 1.523 | 0.0242 | -0.153 | 62.916
10 | 1.53 | 0.02527 | -0.154 | 60.542
10.5 | 1.532 | 0.02642 | -0.154 | 57.976
11 | 1.272 | 0.07208 | -0.085 | 17.641
11.5 | 1.255 | 0.07714 | -0.075 | 16.266
12 | 1.236 | 0.08315 | -0.073 | 14.865
12.5 | 1.213 | 0.08894 | -0.071 | 13.638
13 | 1.186 | 0.09487 | -0.071 | 12.498
13.5 | 1.155 | 0.10193 | -0.072 | 11.33
14 | 1.12 | 0.10992 | -0.072 | 10.193
14.5 | 1.083 | 0.11642 | -0.072 | 9.302
15 | 1.043 | 0.12287 | -0.07 | 8.488
15.5 | 1.002 | 0.13241 | -0.071 | 7.567

## 36. Re 750k Mach 0.10 (2)
BIGFOIL.COM POLAR EXPORT
NACA66-615
NACA66-615 |  |  |  | Cl Max: | 1.389 | at alpha= | 17 | deg
XFOIL ncrit=9 |  |  |  | L/D Max: | 131.368 | at alpha= | 4.5 | deg
Re: | 750000 |  |  | Cd Min: | 0.21407 | at alpha= | -20 | deg
Mach: | 0.1 |  |  | Cl=0 at alpha= | -4.8454 | deg
|  |  |  | @ Cl=0.1, Cd= | 0.010471
|  |  |  | @ Cl=0.4, Cd= | 0.0076763
|  |  |  | @ Cl=0.6, Cd= | 0.0081842
alpha (deg) | Cl | Cd | Cm | Cl/Cd
-20 | -0.438 | 0.21407 | -0.0395 | -2.0461
-19.5 | -0.4236 | 0.20812 | -0.0426 | -2.0354
-19 | -0.4142 | 0.20002 | -0.0468 | -2.0708
-18.5 | -0.404 | 0.19277 | -0.0494 | -2.0958
-18 | -0.39 | 0.18808 | -0.0508 | -2.0736
-17.5 | -0.3803 | 0.18311 | -0.0521 | -2.0769
-17 | -0.3627 | 0.17601 | -0.0567 | -2.0607
-16.5 | -0.3517 | 0.16387 | -0.066 | -2.1462
-16 | -0.3243 | 0.15682 | -0.0705 | -2.068
-15.5 | -0.2988 | 0.14995 | -0.0766 | -1.9927
-15 | -0.2847 | 0.13835 | -0.0871 | -2.0578
-14.5 | -0.269 | 0.12724 | -0.0951 | -2.1141
-14 | -0.2334 | 0.12073 | -0.1024 | -1.9332
-13.5 | -0.2028 | 0.11267 | -0.1114 | -1.7999
-13 | -0.1878 | 0.09869 | -0.1256 | -1.9029
-12.5 | -0.1943 | 0.08387 | -0.1363 | -2.3167
-12 | -0.1758 | 0.07936 | -0.1395 | -2.2152
-11.5 | -0.1864 | 0.06897 | -0.1455 | -2.7026
-11 | -0.2573 | 0.05172 | -0.1553 | -4.9749
-10.5 | -0.2885 | 0.04621 | -0.153 | -6.2432
-10 | -0.4034 | 0.03415 | -0.1376 | -11.8126
-9.5 | -0.3901 | 0.03055 | -0.1338 | -12.7692
-9 | -0.3675 | 0.02747 | -0.1306 | -13.3782
-8.5 | -0.3468 | 0.02244 | -0.1259 | -15.4545
-8 | -0.3074 | 0.01876 | -0.1246 | -16.3859
-7.5 | -0.2604 | 0.01744 | -0.124 | -14.9312
-7 | -0.2106 | 0.01589 | -0.1236 | -13.2536
-6.5 | -0.1596 | 0.01462 | -0.1233 | -10.9166
-6 | -0.1101 | 0.01362 | -0.1227 | -8.0837
-5.5 | -0.0593 | 0.01305 | -0.1223 | -4.5441
-5 | -0.0154 | 0.01165 | -0.1209 | -1.3219
-4.5 | 0.0344 | 0.01106 | -0.1205 | 3.1103
-4 | 0.0845 | 0.0106 | -0.12 | 7.9717
-3.5 | 0.1363 | 0.01017 | -0.1199 | 13.4022
-3 | 0.1898 | 0.0098 | -0.1201 | 19.3673
-2.5 | 0.2398 | 0.00862 | -0.1204 | 27.819
-2 | 0.2959 | 0.00714 | -0.1226 | 41.4426
-1.5 | 0.3537 | 0.00742 | -0.1231 | 47.6685
-1 | 0.4097 | 0.00773 | -0.1232 | 53.0013
-0.5 | 0.465 | 0.00802 | -0.1231 | 57.98
0 | 0.5219 | 0.00814 | -0.1236 | 64.1155
0.5 | 0.582 | 0.00816 | -0.125 | 71.3235
1 | 0.6414 | 0.00824 | -0.1263 | 77.8398
1.5 | 0.6983 | 0.00823 | -0.127 | 84.8481
2 | 0.7566 | 0.00817 | -0.1279 | 92.6071
2.5 | 0.8147 | 0.0082 | -0.1288 | 99.3537
3 | 0.8699 | 0.00805 | -0.1289 | 108.0621
3.5 | 0.9232 | 0.00791 | -0.1286 | 116.713
4 | 0.9731 | 0.00778 | -0.1274 | 125.0771
4.5 | 1.0181 | 0.00775 | -0.1254 | 131.3677
5 | 1.0367 | 0.00833 | -0.1179 | 124.4538
5.5 | 1.0172 | 0.01006 | -0.1035 | 101.1133
6 | 1.0025 | 0.01241 | -0.0916 | 80.7816
6.5 | 0.992 | 0.01522 | -0.0817 | 65.1774
7 | 0.9897 | 0.01827 | -0.074 | 54.1708
7.5 | 1.0156 | 0.01992 | -0.0703 | 50.9839
8 | 1.0481 | 0.02131 | -0.0678 | 49.1835
8.5 | 1.0782 | 0.02287 | -0.0651 | 47.1447
9 | 1.1091 | 0.02445 | -0.0626 | 45.362
9.5 | 1.133 | 0.02652 | -0.0594 | 42.7225
10.5 | 1.1845 | 0.03064 | -0.0539 | 38.6586
11 | 1.2092 | 0.03279 | -0.0512 | 36.8771
11.5 | 1.2295 | 0.03527 | -0.0482 | 34.8597
12 | 1.2414 | 0.03844 | -0.0441 | 32.2945
12.5 | 1.2577 | 0.04031 | -0.0401 | 31.2007
13 | 1.2849 | 0.04313 | -0.039 | 29.7913
13.5 | 1.3099 | 0.04609 | -0.038 | 28.4205
14 | 1.3312 | 0.04945 | -0.0369 | 26.9201
14.5 | 1.3471 | 0.05375 | -0.0352 | 25.0623
15 | 1.3625 | 0.05791 | -0.0343 | 23.5279
15.5 | 1.374 | 0.06267 | -0.0335 | 21.9244
16 | 1.3825 | 0.06784 | -0.0334 | 20.3788
16.5 | 1.3884 | 0.07356 | -0.0337 | 18.8744
17 | 1.389 | 0.08029 | -0.0346 | 17.2998
17.5 | 1.3691 | 0.09041 | -0.0361 | 15.1432
18 | 1.3574 | 0.09999 | -0.0393 | 13.5754
18.5 | 1.3382 | 0.11135 | -0.044 | 12.018
19 | 1.3121 | 0.12463 | -0.0508 | 10.528
19.5 | 1.2797 | 0.14013 | -0.06 | 9.1322
20 | 1.2337 | 0.16001 | -0.0732 | 7.7101

## 37. Re 750k Mach 0.25 (1)
BIGFOIL.COM POLAR EXPORT
NACA66-615
NACA66-615 |  |  |  | Cl Max: | 1.497 | at alpha= | 9 | deg
JavaFoil+Calcfoil stall+Eppler ext transition |  |  |  | L/D Max: | 150.791 | at alpha= | 3.5 | deg
Re: | 750000 |  |  | Cd Min: | 0.00584 | at alpha= | 1.5 | deg
Mach: | 0.25 |  |  | Cl=0 at alpha= | -5.3443 | deg
|  |  |  | @ Cl=0.1, Cd= | 0.0098423
|  |  |  | @ Cl=0.4, Cd= | 0.0089397
|  |  |  | @ Cl=0.6, Cd= | 0.0063056
alpha (deg) | Cl | Cd | Cm | Cl/Cd
-18 | -0.264 | 0.2542 | -0.04 | -1.039
-17.5 | -0.319 | 0.21099 | -0.042 | -1.513
-17 | -0.366 | 0.18962 | -0.043 | -1.93
-16.5 | -0.405 | 0.17198 | -0.043 | -2.354
-16 | -0.439 | 0.15376 | -0.043 | -2.857
-15.5 | -0.469 | 0.13962 | -0.044 | -3.359
-15 | -0.494 | 0.12837 | -0.045 | -3.845
-14.5 | -0.513 | 0.12004 | -0.046 | -4.271
-14 | -0.526 | 0.11186 | -0.046 | -4.701
-13.5 | -0.533 | 0.1037 | -0.047 | -5.141
-13 | -0.534 | 0.09566 | -0.048 | -5.584
-12.5 | -0.528 | 0.09012 | -0.048 | -5.854
-12 | -0.513 | 0.08281 | -0.048 | -6.195
-11.5 | -0.494 | 0.07799 | -0.048 | -6.332
-11 | -0.47 | 0.07289 | -0.049 | -6.452
-10.5 | -0.442 | 0.06847 | -0.05 | -6.463
-10 | -0.411 | 0.06422 | -0.051 | -6.398
-9.5 | -0.376 | 0.06023 | -0.052 | -6.24
-9 | -0.338 | 0.05667 | -0.053 | -5.958
-8.5 | -0.297 | 0.05319 | -0.055 | -5.583
-8 | -0.253 | 0.05005 | -0.056 | -5.058
-7.5 | -0.208 | 0.0472 | -0.058 | -4.406
-7 | -0.162 | 0.04422 | -0.06 | -3.652
-6.5 | -0.138 | 0.01102 | -0.124 | -12.51
-6 | -0.079 | 0.01069 | -0.125 | -7.381
-5.5 | -0.019 | 0.01042 | -0.127 | -1.816
-5 | 0.042 | 0.01008 | -0.128 | 4.154
-4.5 | 0.103 | 0.00983 | -0.129 | 10.516
-4 | 0.165 | 0.00956 | -0.131 | 17.297
-3.5 | 0.228 | 0.00936 | -0.132 | 24.331
-3 | 0.29 | 0.00919 | -0.133 | 31.601
-2.5 | 0.354 | 0.00902 | -0.134 | 39.295
-2 | 0.417 | 0.00891 | -0.136 | 46.81
-1.5 | 0.48 | 0.00658 | -0.137 | 73.023
-1 | 0.543 | 0.00627 | -0.138 | 86.64
-0.5 | 0.607 | 0.00631 | -0.14 | 96.228
0 | 0.674 | 0.0063 | -0.141 | 106.954
0.5 | 0.737 | 0.00606 | -0.142 | 121.616
1 | 0.799 | 0.00612 | -0.144 | 130.458
1.5 | 0.861 | 0.00584 | -0.145 | 147.47
2 | 0.923 | 0.00672 | -0.146 | 137.227
2.5 | 0.978 | 0.00684 | -0.147 | 142.966
3 | 1.036 | 0.00697 | -0.148 | 148.648
3.5 | 1.093 | 0.00725 | -0.149 | 150.791
4 | 1.143 | 0.01579 | -0.149 | 72.351
4.5 | 1.195 | 0.01643 | -0.149 | 72.744
5 | 1.246 | 0.01711 | -0.15 | 72.834
5.5 | 1.294 | 0.01787 | -0.151 | 72.411
6 | 1.338 | 0.01864 | -0.152 | 71.784
6.5 | 1.38 | 0.01945 | -0.153 | 70.91
7 | 1.416 | 0.02043 | -0.153 | 69.329
7.5 | 1.448 | 0.02141 | -0.154 | 67.639
8 | 1.475 | 0.02244 | -0.155 | 65.745
8.5 | 1.491 | 0.02354 | -0.156 | 63.32
9 | 1.497 | 0.02471 | -0.156 | 60.609
9.5 | 1.24 | 0.06175 | -0.083 | 20.085
10 | 1.228 | 0.06698 | -0.073 | 18.331
10.5 | 1.212 | 0.07124 | -0.071 | 17.01
11 | 1.188 | 0.07757 | -0.07 | 15.319
11.5 | 1.15 | 0.08364 | -0.068 | 13.748
12 | 1.101 | 0.09082 | -0.069 | 12.118
12.5 | 1.042 | 0.09694 | -0.068 | 10.749
13 | 0.975 | 0.10737 | -0.068 | 9.085
13.5 | 0.902 | 0.11678 | -0.068 | 7.724
14 | 0.821 | 0.17468 | -0.058 | 4.701

## 38. Re 750k Mach 0.25 (2)
BIGFOIL.COM POLAR EXPORT
NACA66-615
NACA66-615 |  |  |  | Cl Max: | 1.3099 | at alpha= | 14.5 | deg
XFOIL ncrit=9 |  |  |  | L/D Max: | 422.523 | at alpha= | -0.5 | deg
Re: | 750000 |  |  | Cd Min: | 0.23093 | at alpha= | 19.5 | deg
Mach: | 0.25 |  |  | Cl=0 at alpha= | -4.8312 | deg
|  |  |  | @ Cl=0.1, Cd= | 0.0019303
|  |  |  | @ Cl=0.4, Cd= | 0.0010614
|  |  |  | @ Cl=0.6, Cd= | 0.0084414
alpha (deg) | Cl | Cd | Cm | Cl/Cd
-20 | -0.4383 | 0.21748 | -0.0409 | -2.0154
-19.5 | -0.4233 | 0.21132 | -0.0441 | -2.0031
-19 | -0.4119 | 0.20361 | -0.048 | -2.023
-18.5 | -0.402 | 0.19624 | -0.051 | -2.0485
-18 | -0.3881 | 0.19145 | -0.052 | -2.0272
-17.5 | -0.3746 | 0.1859 | -0.0544 | -2.0151
-17 | -0.3491 | 0.17683 | -0.0617 | -1.9742
-16.5 | -0.3346 | 0.16587 | -0.0712 | -2.0172
-16 | -0.3048 | 0.15862 | -0.0759 | -1.9216
-15.5 | -0.2754 | 0.15113 | -0.0833 | -1.8223
-15 | -0.2583 | 0.13967 | -0.0945 | -1.8494
-14.5 | -0.2352 | 0.1292 | -0.1031 | -1.8204
-14 | -0.1979 | 0.12234 | -0.1107 | -1.6176
-13.5 | -0.1674 | 0.11396 | -0.12 | -1.4689
-13 | -0.1558 | 0.10158 | -0.1319 | -1.5338
-12.5 | -0.1565 | 0.09044 | -0.1384 | -1.7304
-12 | -0.1388 | 0.08606 | -0.1404 | -1.6128
-11.5 | -0.1361 | 0.07879 | -0.1438 | -1.7274
-11 | -0.1391 | 0.07072 | -0.1478 | -1.9669
-10.5 | -0.1778 | 0.05569 | -0.1583 | -3.1927
-10 | -0.2268 | 0.04678 | -0.1589 | -4.8482
-9 | -0.3475 | 0.02979 | -0.1393 | -11.665
-8.5 | -0.3241 | 0.01262 | -0.1288 | -25.6815
-8 | -0.299 | 0.00911 | -0.1257 | -32.8211
-7.5 | -0.2578 | 0.00745 | -0.1244 | -34.604
-7 | -0.2129 | 0.00595 | -0.1232 | -35.7815
-6.5 | -0.1638 | 0.0047 | -0.1225 | -34.8511
-6 | -0.1127 | 0.00379 | -0.1219 | -29.7361
-5.5 | -0.0609 | 0.00333 | -0.1215 | -18.2883
-5 | -0.0157 | 0.00256 | -0.1201 | -6.1328
-4.5 | 0.0308 | 0.0022 | -0.119 | 14
-4 | 0.0811 | 0.00198 | -0.1185 | 40.9596
-3.5 | 0.1343 | 0.00184 | -0.1185 | 72.9891
-3 | 0.188 | 0.00166 | -0.1187 | 113.253
-2.5 | 0.2418 | 0.00151 | -0.1191 | 160.1325
-2 | 0.2964 | 0.00099 | -0.1221 | 299.3939
-1.5 | 0.3553 | 0.00103 | -0.1227 | 344.9515
-1 | 0.4122 | 0.00107 | -0.1225 | 385.2336
-0.5 | 0.469 | 0.00111 | -0.1224 | 422.5225
0 | 0.5349 | 0.00835 | -0.1265 | 64.0599
0.5 | 0.5974 | 0.00844 | -0.128 | 70.782
1 | 0.6553 | 0.00847 | -0.1286 | 77.3672
1.5 | 0.7154 | 0.00848 | -0.1297 | 84.3632
2 | 0.7781 | 0.00844 | -0.1311 | 92.1919
2.5 | 0.8348 | 0.00845 | -0.1313 | 98.7929
3 | 0.8955 | 0.0083 | -0.132 | 107.8916
3.5 | 0.9494 | 0.00813 | -0.1312 | 116.7774
4 | 0.9973 | 0.00797 | -0.1291 | 125.1317
5 | 1.0377 | 0.00878 | -0.1138 | 118.1891
5.5 | 1.0152 | 0.01089 | -0.0992 | 93.2231
6 | 0.9976 | 0.01365 | -0.0872 | 73.0842
6.5 | 0.9848 | 0.01687 | -0.0773 | 58.3758
7 | 0.9858 | 0.01998 | -0.0702 | 49.3393
7.5 | 1.0167 | 0.02157 | -0.0671 | 47.1349
8 | 1.0468 | 0.02331 | -0.064 | 44.9078
8.5 | 1.0787 | 0.02503 | -0.0613 | 43.0963
9 | 1.108 | 0.02693 | -0.0583 | 41.1437
9.5 | 1.1248 | 0.02987 | -0.0543 | 37.6565
10 | 1.1538 | 0.03199 | -0.0517 | 36.0675
10.5 | 1.1798 | 0.0344 | -0.0489 | 34.2965
11 | 1.2043 | 0.03707 | -0.0462 | 32.4872
11.5 | 1.2224 | 0.04042 | -0.043 | 30.2425
12 | 1.2456 | 0.04329 | -0.04 | 28.7734
13 | 1.2774 | 0.04911 | -0.0326 | 26.011
13.5 | 1.2968 | 0.05321 | -0.0315 | 24.3714
14 | 1.3057 | 0.05883 | -0.0298 | 22.1945
14.5 | 1.3099 | 0.06505 | -0.0288 | 20.1368
15 | 1.3036 | 0.07282 | -0.0285 | 17.9017
15.5 | 1.2935 | 0.08146 | -0.0296 | 15.879
16 | 1.2831 | 0.09064 | -0.0321 | 14.156
16.5 | 1.2669 | 0.1014 | -0.0362 | 12.4941
17 | 1.2421 | 0.11436 | -0.0425 | 10.8613
17.5 | 1.2078 | 0.13016 | -0.0516 | 9.2793
18 | 1.1711 | 0.14805 | -0.0633 | 7.9102
18.5 | 1.1288 | 0.16957 | -0.0782 | 6.6568
19 | 1.0025 | 0.22828 | -0.1095 | 4.3915
19.5 | 0.8011 | 0.23093 | -0.1101 | 3.469

## 39. Re 750k Mach 0.50 (1)
BIGFOIL.COM POLAR EXPORT
NACA66-615
NACA66-615 |  |  |  | Cl Max: | 1.408 | at alpha= | 6 | deg
JavaFoil+Calcfoil stall+Eppler ext transition |  |  |  | L/D Max: | 142.981 | at alpha= | 3 | deg
Re: | 750000 |  |  | Cd Min: | 0.00618 | at alpha= | -1 | deg
Mach: | 0.5 |  |  | Cl=0 at alpha= | -5.3651 | deg
|  |  |  | @ Cl=0.1, Cd= | 0.010812
|  |  |  | @ Cl=0.4, Cd= | 0.0093957
|  |  |  | @ Cl=0.6, Cd= | 0.0062554
alpha (deg) | Cl | Cd | Cm | Cl/Cd
-20 | -0.813 | 0.20363 | -0.056 | -3.993
-19.5 | -0.786 | 0.19449 | -0.056 | -4.04
-19 | -0.759 | 0.18958 | -0.057 | -4.002
-18.5 | -0.731 | 0.18388 | -0.058 | -3.978
-18 | -0.704 | 0.18432 | -0.058 | -3.818
-17.5 | -0.675 | 0.17367 | -0.056 | -3.886
-17 | -0.647 | 0.17032 | -0.056 | -3.801
-16.5 | -0.62 | 0.16469 | -0.057 | -3.765
-16 | -0.593 | 0.15401 | -0.058 | -3.848
-15.5 | -0.565 | 0.1496 | -0.058 | -3.778
-15 | -0.538 | 0.15212 | -0.059 | -3.534
-14.5 | -0.509 | 0.14585 | -0.055 | -3.488
-14 | -0.481 | 0.13944 | -0.055 | -3.45
-13.5 | -0.454 | 0.13438 | -0.056 | -3.375
-13 | -0.426 | 0.13071 | -0.057 | -3.259
-12.5 | -0.398 | 0.12048 | -0.058 | -3.306
-12 | -0.371 | 0.12331 | -0.058 | -3.005
-11.5 | -0.343 | 0.11844 | -0.059 | -2.894
-11 | -0.314 | 0.1119 | -0.054 | -2.811
-10.5 | -0.287 | 0.10431 | -0.055 | -2.75
-10 | -0.259 | 0.10431 | -0.055 | -2.483
-9.5 | -0.231 | 0.09239 | -0.057 | -2.503
-9 | -0.204 | 0.08871 | -0.058 | -2.294
-8.5 | -0.26 | 0.06339 | -0.056 | -4.099
-8 | -0.248 | 0.05622 | -0.057 | -4.41
-7.5 | -0.214 | 0.05086 | -0.059 | -4.206
-7 | -0.171 | 0.04711 | -0.061 | -3.624
-6.5 | -0.122 | 0.04403 | -0.063 | -2.78
-6 | -0.071 | 0.04124 | -0.067 | -1.719
-5.5 | -0.017 | 0.03872 | -0.07 | -0.443
-5 | 0.046 | 0.01109 | -0.142 | 4.15
-4.5 | 0.114 | 0.01074 | -0.143 | 10.611
-4 | 0.183 | 0.01039 | -0.145 | 17.592
-3.5 | 0.252 | 0.01012 | -0.146 | 24.925
-3 | 0.322 | 0.00964 | -0.148 | 33.409
-2.5 | 0.394 | 0.00944 | -0.149 | 41.7
-2 | 0.463 | 0.00893 | -0.151 | 51.869
-1.5 | 0.533 | 0.00878 | -0.152 | 60.718
-1 | 0.602 | 0.00618 | -0.153 | 97.416
-0.5 | 0.672 | 0.00711 | -0.154 | 94.573
0 | 0.751 | 0.00702 | -0.156 | 106.878
0.5 | 0.82 | 0.00715 | -0.157 | 114.632
1 | 0.888 | 0.00728 | -0.158 | 121.934
1.5 | 0.957 | 0.00743 | -0.159 | 128.672
2 | 1.025 | 0.00759 | -0.161 | 135.075
2.5 | 1.083 | 0.00779 | -0.162 | 139.114
3 | 1.146 | 0.00801 | -0.163 | 142.981
3.5 | 1.201 | 0.01788 | -0.163 | 67.19
4 | 1.258 | 0.01881 | -0.164 | 66.881
4.5 | 1.31 | 0.0198 | -0.165 | 66.146
5 | 1.354 | 0.02084 | -0.167 | 64.956
5.5 | 1.388 | 0.0219 | -0.167 | 63.405
6 | 1.408 | 0.02332 | -0.168 | 60.386
6.5 | 1.404 | 0.02487 | -0.169 | 56.434
7 | 1.117 | 0.05046 | -0.074 | 22.134
7.5 | 0.926 | 0.0615 | -0.064 | 15.053
8 | 0.731 | 0.08229 | -0.066 | 8.885
8.5 | 0.758 | 0.08719 | -0.071 | 8.698
9 | 0.785 | 0.09247 | -0.073 | 8.491
9.5 | 0.812 | 0.09513 | -0.074 | 8.533
10 | 0.838 | 0.10056 | -0.074 | 8.336
10.5 | 0.866 | 0.11391 | -0.082 | 7.602
11 | 0.892 | 0.11693 | -0.082 | 7.631

## 40. Re 750k Mach 0.50 (2)
BIGFOIL.COM POLAR EXPORT
NACA66-615
NACA66-615 |  |  |  | Cl Max: | 1.1862 | at alpha= | 11 | deg
XFOIL ncrit=9 |  |  |  | L/D Max: | 118.791 | at alpha= | 4 | deg
Re: | 750000 |  |  | Cd Min: | 0.23469 | at alpha= | -20 | deg
Mach: | 0.5 |  |  | Cl=0 at alpha= | -4.9787 | deg
|  |  |  | @ Cl=0.1, Cd= | 0.012529
|  |  |  | @ Cl=0.4, Cd= | 0.0083764
|  |  |  | @ Cl=0.6, Cd= | 0.009635
alpha (deg) | Cl | Cd | Cm | Cl/Cd
-20 | -0.4478 | 0.23469 | -0.0472 | -1.908
-19.5 | -0.4306 | 0.22707 | -0.0508 | -1.8963
-19 | -0.417 | 0.21986 | -0.054 | -1.8967
-18.5 | -0.3929 | 0.21068 | -0.0596 | -1.8649
-18 | -0.3584 | 0.20219 | -0.0678 | -1.7726
-17.5 | -0.3234 | 0.19299 | -0.077 | -1.6757
-17 | -0.289 | 0.18194 | -0.0886 | -1.5884
-16.5 | -0.2511 | 0.17137 | -0.0991 | -1.4653
-16 | -0.2091 | 0.16268 | -0.1093 | -1.2853
-15.5 | -0.1729 | 0.15241 | -0.1211 | -1.1344
-15 | -0.1509 | 0.14249 | -0.1312 | -1.059
-14.5 | -0.1191 | 0.13543 | -0.135 | -0.87942
-14 | -0.0986 | 0.12878 | -0.139 | -0.76565
-13.5 | -0.0922 | 0.12065 | -0.1444 | -0.76419
-13 | -0.0818 | 0.11282 | -0.1484 | -0.72505
-12.5 | -0.068 | 0.1059 | -0.1502 | -0.64212
-12 | -0.0492 | 0.10051 | -0.152 | -0.4895
-11.5 | -0.0381 | 0.09391 | -0.1549 | -0.40571
-11 | -0.0379 | 0.08495 | -0.1607 | -0.44614
-10.5 | -0.0348 | 0.07659 | -0.165 | -0.45437
-10 | -0.0378 | 0.06891 | -0.1673 | -0.54854
-9.5 | -0.0383 | 0.06114 | -0.1712 | -0.62643
-9 | -0.0471 | 0.05204 | -0.1775 | -0.90507
-8.5 | -0.0903 | 0.04188 | -0.1799 | -2.1562
-8 | -0.1214 | 0.03611 | -0.1761 | -3.3619
-7.5 | -0.1543 | 0.03139 | -0.1673 | -4.9156
-7 | -0.1609 | 0.02684 | -0.1599 | -5.9948
-6.5 | -0.1451 | 0.02269 | -0.1541 | -6.3949
-6 | -0.1112 | 0.01918 | -0.1495 | -5.7977
-5.5 | -0.0608 | 0.01659 | -0.1468 | -3.6649
-5 | -0.0024 | 0.01504 | -0.1451 | -0.15957
-4.5 | 0.0538 | 0.01338 | -0.1433 | 4.0209
-4 | 0.1054 | 0.01243 | -0.141 | 8.4795
-3.5 | 0.1549 | 0.01181 | -0.1383 | 13.116
-3 | 0.209 | 0.01137 | -0.1366 | 18.3817
-2.5 | 0.2652 | 0.01085 | -0.1354 | 24.4424
-2 | 0.3258 | 0.01044 | -0.1351 | 31.2069
-1.5 | 0.3871 | 0.00827 | -0.1378 | 46.8077
-1 | 0.4538 | 0.00882 | -0.1378 | 51.4512
-0.5 | 0.5126 | 0.00926 | -0.1364 | 55.3564
0 | 0.5748 | 0.00962 | -0.1359 | 59.7505
0.5 | 0.6421 | 0.00966 | -0.1368 | 66.47
1 | 0.7153 | 0.00971 | -0.1388 | 73.6663
1.5 | 0.7759 | 0.00988 | -0.1383 | 78.5324
2 | 0.8423 | 0.0099 | -0.1387 | 85.0808
2.5 | 0.9196 | 0.00985 | -0.141 | 93.3604
3 | 0.9805 | 0.00966 | -0.1397 | 101.501
3.5 | 1.0416 | 0.0093 | -0.1378 | 112
4 | 1.081 | 0.0091 | -0.1315 | 118.7912
4.5 | 1.0948 | 0.00925 | -0.1204 | 118.3568
5 | 1.0527 | 0.01174 | -0.1013 | 89.6678
5.5 | 1.0173 | 0.01546 | -0.0863 | 65.8021
6.5 | 0.9737 | 0.02424 | -0.0653 | 40.1691
7 | 0.9908 | 0.0273 | -0.0599 | 36.293
7.5 | 1.0246 | 0.02967 | -0.0563 | 34.5332
8 | 1.05 | 0.03281 | -0.0523 | 32.0024
8.5 | 1.0785 | 0.03584 | -0.0485 | 30.0921
9 | 1.1026 | 0.03943 | -0.0447 | 27.9635
9.5 | 1.1234 | 0.04352 | -0.041 | 25.8134
10 | 1.1453 | 0.04772 | -0.0371 | 24.0004
10.5 | 1.1724 | 0.05208 | -0.0337 | 22.5115
11 | 1.1862 | 0.05809 | -0.0307 | 20.42
11.5 | 1.1826 | 0.0661 | -0.0289 | 17.8911
12 | 1.1672 | 0.07597 | -0.0295 | 15.364
12.5 | 1.1383 | 0.08836 | -0.0327 | 12.8825
13 | 1.1063 | 0.10268 | -0.0389 | 10.7743
14 | 1.0411 | 0.13639 | -0.0601 | 7.6333
14.5 | 1.0123 | 0.15578 | -0.0728 | 6.4983
15 | 0.995 | 0.17317 | -0.083 | 5.7458
15.5 | 0.9888 | 0.18718 | -0.0905 | 5.2826
16 | 0.9785 | 0.19572 | -0.0915 | 4.9995

## 41. Re 1M Mach 0.00 (1)
BIGFOIL.COM POLAR EXPORT
NACA66-615
NACA66-615 |  |  |  | Cl Max: | 1.542 | at alpha= | 10.5 | deg
JavaFoil+Calcfoil stall+Eppler ext transition |  |  |  | L/D Max: | 184.896 | at alpha= | 3.5 | deg
Re: | 1000000 |  |  | Cd Min: | 0.00554 | at alpha= | 2.5 | deg
Mach: | 0 |  |  | Cl=0 at alpha= | -5.3475 | deg
|  |  |  | @ Cl=0.1, Cd= | 0.0090042
|  |  |  | @ Cl=0.4, Cd= | 0.0081507
|  |  |  | @ Cl=0.6, Cd= | 0.0057143
alpha (deg) | Cl | Cd | Cm | Cl/Cd
-20 | -0.548 | 0.19463 | -0.04 | -2.817
-19.5 | -0.565 | 0.17974 | -0.04 | -3.142
-19 | -0.58 | 0.17164 | -0.041 | -3.382
-18.5 | -0.595 | 0.1643 | -0.041 | -3.622
-18 | -0.609 | 0.15666 | -0.042 | -3.885
-17.5 | -0.621 | 0.14816 | -0.043 | -4.189
-17 | -0.629 | 0.13881 | -0.044 | -4.532
-16.5 | -0.634 | 0.13067 | -0.045 | -4.849
-16 | -0.636 | 0.12541 | -0.046 | -5.07
-15.5 | -0.635 | 0.1167 | -0.045 | -5.441
-15 | -0.632 | 0.11073 | -0.046 | -5.704
-14.5 | -0.625 | 0.10449 | -0.047 | -5.985
-14 | -0.616 | 0.09812 | -0.047 | -6.274
-13.5 | -0.602 | 0.09245 | -0.046 | -6.513
-13 | -0.586 | 0.08758 | -0.047 | -6.688
-12.5 | -0.565 | 0.08231 | -0.047 | -6.862
-12 | -0.539 | 0.0778 | -0.048 | -6.934
-11.5 | -0.511 | 0.07324 | -0.049 | -6.981
-11 | -0.481 | 0.06914 | -0.05 | -6.953
-10.5 | -0.447 | 0.06496 | -0.051 | -6.887
-10 | -0.412 | 0.06128 | -0.053 | -6.72
-9.5 | -0.374 | 0.0578 | -0.053 | -6.467
-9 | -0.334 | 0.05419 | -0.056 | -6.165
-8.5 | -0.292 | 0.05132 | -0.056 | -5.693
-8 | -0.249 | 0.04823 | -0.058 | -5.154
-7.5 | -0.204 | 0.0449 | -0.063 | -4.546
-7 | -0.191 | 0.01046 | -0.119 | -18.278
-6.5 | -0.135 | 0.01014 | -0.12 | -13.268
-6 | -0.077 | 0.00982 | -0.122 | -7.833
-5.5 | -0.018 | 0.00952 | -0.123 | -1.936
-5 | 0.041 | 0.00925 | -0.124 | 4.406
-4.5 | 0.101 | 0.009 | -0.126 | 11.164
-4 | 0.161 | 0.00878 | -0.127 | 18.305
-3.5 | 0.221 | 0.00858 | -0.128 | 25.777
-3 | 0.282 | 0.00843 | -0.129 | 33.45
-2.5 | 0.344 | 0.00827 | -0.131 | 41.589
-2 | 0.405 | 0.00814 | -0.132 | 49.715
-1.5 | 0.469 | 0.00578 | -0.134 | 81.082
-1 | 0.53 | 0.00568 | -0.135 | 93.385
-0.5 | 0.591 | 0.00574 | -0.136 | 103.05
0 | 0.654 | 0.00556 | -0.138 | 117.669
0.5 | 0.714 | 0.00561 | -0.139 | 127.276
1 | 0.775 | 0.00568 | -0.14 | 136.399
1.5 | 0.835 | 0.00575 | -0.141 | 145.37
2 | 0.896 | 0.00581 | -0.142 | 154.142
2.5 | 0.951 | 0.00554 | -0.143 | 171.488
3 | 1.008 | 0.00563 | -0.144 | 179.208
3.5 | 1.065 | 0.00576 | -0.145 | 184.896
4 | 1.112 | 0.01423 | -0.144 | 78.124
4.5 | 1.164 | 0.01489 | -0.145 | 78.163
5 | 1.215 | 0.01544 | -0.146 | 78.659
5.5 | 1.263 | 0.01605 | -0.147 | 78.706
6 | 1.309 | 0.01675 | -0.148 | 78.157
6.5 | 1.353 | 0.01739 | -0.148 | 77.785
7 | 1.393 | 0.01815 | -0.149 | 76.782
7.5 | 1.431 | 0.01897 | -0.15 | 75.41
8 | 1.465 | 0.01982 | -0.151 | 73.905
8.5 | 1.49 | 0.02067 | -0.151 | 72.118
9 | 1.511 | 0.02168 | -0.152 | 69.72
9.5 | 1.527 | 0.02271 | -0.153 | 67.229
10 | 1.537 | 0.02369 | -0.153 | 64.89
10.5 | 1.542 | 0.02484 | -0.154 | 62.057
11 | 1.54 | 0.02602 | -0.154 | 59.203
11.5 | 1.529 | 0.02714 | -0.155 | 56.334
12 | 1.508 | 0.02844 | -0.155 | 53.018
12.5 | 1.457 | 0.0327 | -0.152 | 44.57
13 | 1.216 | 0.08989 | -0.084 | 13.532
13.5 | 1.187 | 0.0969 | -0.08 | 12.251
14 | 1.155 | 0.10379 | -0.077 | 11.132
14.5 | 1.123 | 0.11019 | -0.076 | 10.19
15 | 1.088 | 0.11749 | -0.075 | 9.256
15.5 | 1.051 | 0.12561 | -0.075 | 8.369

## 42. Re 1M Mach 0.00 (2)
BIGFOIL.COM POLAR EXPORT
NACA66-615
NACA66-615 |  |  |  | Cl Max: | 1.4574 | at alpha= | 18.5 | deg
XFOIL ncrit=9 |  |  |  | L/D Max: | 144.349 | at alpha= | 4 | deg
Re: | 1000000 |  |  | Cd Min: | 0.15606 | at alpha= | -16 | deg
Mach: | 0 |  |  | Cl=0 at alpha= | -4.8114 | deg
|  |  |  | @ Cl=0.1, Cd= | 0.0093941
|  |  |  | @ Cl=0.4, Cd= | 0.0064513
|  |  |  | @ Cl=0.6, Cd= | 0.0068305
alpha (deg) | Cl | Cd | Cm | Cl/Cd
-16 | -0.3145 | 0.15606 | -0.0721 | -2.0153
-15.5 | -0.3014 | 0.14325 | -0.0822 | -2.104
-15 | -0.2776 | 0.13457 | -0.0892 | -2.0629
-14.5 | -0.2431 | 0.12748 | -0.0979 | -1.907
-14 | -0.2239 | 0.11462 | -0.1104 | -1.9534
-13.5 | -0.219 | 0.09976 | -0.1221 | -2.1953
-13 | -0.1912 | 0.09304 | -0.1298 | -2.055
-12.5 | -0.2513 | 0.06543 | -0.1451 | -3.8407
-12 | -0.3578 | 0.04537 | -0.1552 | -7.8863
-11.5 | -0.4274 | 0.0368 | -0.1498 | -11.6141
-11 | -0.4811 | 0.03039 | -0.1392 | -15.8309
-10.5 | -0.4759 | 0.02792 | -0.1335 | -17.0451
-10 | -0.4759 | 0.02233 | -0.1278 | -21.3121
-9.5 | -0.441 | 0.0203 | -0.1258 | -21.7241
-9 | -0.4001 | 0.01904 | -0.1245 | -21.0137
-8.5 | -0.3564 | 0.01763 | -0.1235 | -20.2155
-8 | -0.3098 | 0.01634 | -0.1228 | -18.9596
-7.5 | -0.2616 | 0.01521 | -0.1222 | -17.1992
-7 | -0.2121 | 0.01432 | -0.1218 | -14.8115
-6.5 | -0.1656 | 0.01249 | -0.121 | -13.2586
-6 | -0.1182 | 0.0117 | -0.1202 | -10.1026
-5.5 | -0.069 | 0.01113 | -0.1197 | -6.1995
-5 | -0.0195 | 0.01054 | -0.1193 | -1.8501
-4.5 | 0.0322 | 0.01011 | -0.1192 | 3.185
-4 | 0.0829 | 0.0095 | -0.119 | 8.7263
-3.5 | 0.1362 | 0.00917 | -0.1192 | 14.8528
-3 | 0.1906 | 0.00886 | -0.1195 | 21.5124
-2.5 | 0.2441 | 0.00827 | -0.12 | 29.5163
-2 | 0.2986 | 0.00614 | -0.1225 | 48.6319
-1.5 | 0.3582 | 0.00626 | -0.1237 | 57.2204
-1 | 0.4172 | 0.00653 | -0.1247 | 63.8897
-0.5 | 0.4742 | 0.0067 | -0.1252 | 70.7761
0 | 0.5308 | 0.00682 | -0.1256 | 77.8299
0.5 | 0.5896 | 0.00682 | -0.1268 | 86.4516
1 | 0.6491 | 0.00688 | -0.1281 | 94.3459
1.5 | 0.7061 | 0.00688 | -0.1288 | 102.6308
2 | 0.763 | 0.00684 | -0.1295 | 111.5497
2.5 | 0.8214 | 0.0069 | -0.1305 | 119.0435
3 | 0.8741 | 0.00678 | -0.1302 | 128.9233
3.5 | 0.9266 | 0.00675 | -0.1298 | 137.2741
4 | 0.9758 | 0.00676 | -0.1288 | 144.3491
4.5 | 1.0129 | 0.00706 | -0.1252 | 143.4703
5 | 1.0048 | 0.00858 | -0.1128 | 117.1096
5.5 | 0.9966 | 0.01043 | -0.1012 | 95.5513
6 | 0.9907 | 0.01268 | -0.0912 | 78.1309
6.5 | 0.9899 | 0.01518 | -0.0829 | 65.2108
7 | 1.0051 | 0.01728 | -0.0775 | 58.1655
7.5 | 1.0381 | 0.01849 | -0.0749 | 56.1439
8 | 1.0725 | 0.01968 | -0.0726 | 54.497
8.5 | 1.1049 | 0.02105 | -0.0702 | 52.4893
9 | 1.1342 | 0.02263 | -0.0674 | 50.1193
9.5 | 1.1669 | 0.02407 | -0.0653 | 48.4794
10 | 1.1976 | 0.02563 | -0.063 | 46.7265
10.5 | 1.2156 | 0.0282 | -0.0594 | 43.1064
11.5 | 1.2709 | 0.03208 | -0.055 | 39.6166
12 | 1.2974 | 0.03408 | -0.0528 | 38.0692
12.5 | 1.3191 | 0.03631 | -0.05 | 36.3288
13 | 1.322 | 0.03902 | -0.0446 | 33.8801
13.5 | 1.3429 | 0.04217 | -0.043 | 31.8449
14 | 1.367 | 0.04507 | -0.0418 | 30.3306
14.5 | 1.3887 | 0.04822 | -0.0408 | 28.7993
15 | 1.4094 | 0.05156 | -0.0399 | 27.3351
15.5 | 1.4267 | 0.05532 | -0.0392 | 25.7899
16 | 1.4264 | 0.06126 | -0.0378 | 23.2844
16.5 | 1.4401 | 0.06582 | -0.0377 | 21.8794
17 | 1.4493 | 0.07112 | -0.0378 | 20.3782
17.5 | 1.4541 | 0.07721 | -0.0384 | 18.8331
18 | 1.4571 | 0.08384 | -0.0397 | 17.3795
18.5 | 1.4574 | 0.09113 | -0.0416 | 15.9925
19 | 1.4543 | 0.09921 | -0.0444 | 14.6588
19.5 | 1.4452 | 0.10857 | -0.0481 | 13.3112
20 | 1.422 | 0.12058 | -0.0535 | 11.793

## 43. Re 1M Mach 0.10 (1)
BIGFOIL.COM POLAR EXPORT
NACA66-615
NACA66-615 |  |  |  | Cl Max: | 1.534 | at alpha= | 10.5 | deg
JavaFoil+Calcfoil stall+Eppler ext transition |  |  |  | L/D Max: | 185.154 | at alpha= | 3.5 | deg
Re: | 1000000 |  |  | Cd Min: | 0.00548 | at alpha= | 0 | deg
Mach: | 0.1 |  |  | Cl=0 at alpha= | -5.3417 | deg
|  |  |  | @ Cl=0.1, Cd= | 0.0090343
|  |  |  | @ Cl=0.4, Cd= | 0.0081926
|  |  |  | @ Cl=0.6, Cd= | 0.0057152
alpha (deg) | Cl | Cd | Cm | Cl/Cd
-20 | -0.503 | 0.19894 | -0.04 | -2.53
-19.5 | -0.523 | 0.18897 | -0.04 | -2.766
-19 | -0.541 | 0.17859 | -0.041 | -3.032
-18.5 | -0.559 | 0.16484 | -0.042 | -3.394
-18 | -0.576 | 0.16119 | -0.042 | -3.574
-17.5 | -0.591 | 0.15023 | -0.043 | -3.937
-17 | -0.603 | 0.14201 | -0.043 | -4.246
-16.5 | -0.611 | 0.13258 | -0.044 | -4.606
-16 | -0.616 | 0.12765 | -0.045 | -4.825
-15.5 | -0.618 | 0.11998 | -0.045 | -5.153
-15 | -0.618 | 0.11167 | -0.046 | -5.532
-14.5 | -0.614 | 0.10429 | -0.046 | -5.885
-14 | -0.606 | 0.09862 | -0.047 | -6.147
-13.5 | -0.595 | 0.09263 | -0.047 | -6.426
-13 | -0.58 | 0.08807 | -0.047 | -6.591
-12.5 | -0.561 | 0.08296 | -0.047 | -6.763
-12 | -0.537 | 0.07823 | -0.048 | -6.863
-11.5 | -0.51 | 0.07379 | -0.049 | -6.908
-11 | -0.48 | 0.06966 | -0.05 | -6.89
-10.5 | -0.447 | 0.06535 | -0.051 | -6.843
-10 | -0.412 | 0.06163 | -0.052 | -6.685
-9.5 | -0.374 | 0.05806 | -0.053 | -6.448
-9 | -0.335 | 0.05436 | -0.055 | -6.159
-8.5 | -0.293 | 0.05148 | -0.056 | -5.693
-8 | -0.249 | 0.04824 | -0.058 | -5.17
-7.5 | -0.205 | 0.04527 | -0.062 | -4.52
-7 | -0.192 | 0.0105 | -0.12 | -18.277
-6.5 | -0.135 | 0.01018 | -0.121 | -13.28
-6 | -0.077 | 0.00986 | -0.122 | -7.831
-5.5 | -0.019 | 0.00957 | -0.124 | -1.933
-5 | 0.041 | 0.00929 | -0.125 | 4.406
-4.5 | 0.101 | 0.00903 | -0.126 | 11.175
-4 | 0.161 | 0.0088 | -0.127 | 18.338
-3.5 | 0.222 | 0.0086 | -0.129 | 25.834
-3 | 0.283 | 0.00843 | -0.13 | 33.611
-2.5 | 0.346 | 0.00829 | -0.131 | 41.702
-2 | 0.407 | 0.00818 | -0.133 | 49.738
-1.5 | 0.471 | 0.0058 | -0.135 | 81.243
-1 | 0.533 | 0.00568 | -0.136 | 93.809
-0.5 | 0.594 | 0.00574 | -0.137 | 103.486
0 | 0.657 | 0.00548 | -0.138 | 119.992
0.5 | 0.718 | 0.00563 | -0.139 | 127.516
1 | 0.779 | 0.00567 | -0.14 | 137.372
1.5 | 0.839 | 0.00574 | -0.141 | 146.129
2 | 0.9 | 0.00581 | -0.142 | 154.903
2.5 | 0.955 | 0.00558 | -0.143 | 171.146
3 | 1.013 | 0.00569 | -0.144 | 178.154
3.5 | 1.07 | 0.00578 | -0.145 | 185.154
4 | 1.117 | 0.01432 | -0.145 | 77.958
4.5 | 1.169 | 0.01498 | -0.146 | 78.067
5 | 1.22 | 0.01557 | -0.147 | 78.365
5.5 | 1.268 | 0.01619 | -0.148 | 78.306
6 | 1.314 | 0.01688 | -0.148 | 77.874
6.5 | 1.357 | 0.01757 | -0.149 | 77.257
7 | 1.397 | 0.01834 | -0.15 | 76.195
7.5 | 1.434 | 0.01916 | -0.151 | 74.852
8 | 1.467 | 0.02003 | -0.151 | 73.254
8.5 | 1.492 | 0.02095 | -0.152 | 71.218
9 | 1.511 | 0.02193 | -0.153 | 68.901
9.5 | 1.525 | 0.02297 | -0.153 | 66.367
10 | 1.532 | 0.02409 | -0.154 | 63.624
10.5 | 1.534 | 0.02518 | -0.154 | 60.936
11 | 1.53 | 0.02639 | -0.155 | 57.95
11.5 | 1.514 | 0.02741 | -0.155 | 55.212
12 | 1.251 | 0.07768 | -0.094 | 16.103
12.5 | 1.217 | 0.0861 | -0.08 | 14.133
13 | 1.188 | 0.09225 | -0.077 | 12.879
13.5 | 1.157 | 0.09972 | -0.077 | 11.601
14 | 1.122 | 0.10547 | -0.077 | 10.637
14.5 | 1.084 | 0.11342 | -0.076 | 9.561
15 | 1.044 | 0.11933 | -0.075 | 8.75
15.5 | 1.003 | 0.12787 | -0.074 | 7.843

## 44. Re 1M Mach 0.10 (2)
BIGFOIL.COM POLAR EXPORT
NACA66-615
NACA66-615 |  |  |  | Cl Max: | 1.4399 | at alpha= | 18 | deg
XFOIL ncrit=9 |  |  |  | L/D Max: | 144.404 | at alpha= | 4 | deg
Re: | 1000000 |  |  | Cd Min: | 0.13486 | at alpha= | -15 | deg
Mach: | 0.1 |  |  | Cl=0 at alpha= | -4.8137 | deg
|  |  |  | @ Cl=0.1, Cd= | 0.0094401
|  |  |  | @ Cl=0.4, Cd= | 0.006463
|  |  |  | @ Cl=0.6, Cd= | 0.00686
alpha (deg) | Cl | Cd | Cm | Cl/Cd
-15 | -0.2717 | 0.13486 | -0.0907 | -2.0147
-14.5 | -0.2364 | 0.12768 | -0.0996 | -1.8515
-14 | -0.2171 | 0.11496 | -0.112 | -1.8885
-13.5 | -0.2113 | 0.10057 | -0.1233 | -2.101
-13 | -0.1848 | 0.09403 | -0.1304 | -1.9653
-12.5 | -0.1704 | 0.08777 | -0.1348 | -1.9414
-12 | -0.3216 | 0.04861 | -0.1561 | -6.6159
-11.5 | -0.3819 | 0.04026 | -0.1539 | -9.4858
-11 | -0.4462 | 0.03245 | -0.1449 | -13.7504
-10.5 | -0.4627 | 0.02889 | -0.1367 | -16.0159
-10 | -0.4697 | 0.02346 | -0.13 | -20.0213
-9.5 | -0.4393 | 0.02095 | -0.1275 | -20.969
-9 | -0.3997 | 0.01959 | -0.126 | -20.4033
-8.5 | -0.3568 | 0.01808 | -0.1247 | -19.7345
-8 | -0.3108 | 0.01662 | -0.1239 | -18.7004
-7.5 | -0.2627 | 0.01543 | -0.1232 | -17.0253
-7 | -0.2129 | 0.01446 | -0.1227 | -14.7234
-6 | -0.1183 | 0.01178 | -0.1211 | -10.0424
-5.5 | -0.0689 | 0.01121 | -0.1206 | -6.1463
-5 | -0.0193 | 0.0106 | -0.12 | -1.8208
-4.5 | 0.0325 | 0.01016 | -0.1199 | 3.1988
-4 | 0.0832 | 0.00955 | -0.1196 | 8.712
-3.5 | 0.1367 | 0.0092 | -0.1198 | 14.8587
-3 | 0.1914 | 0.00889 | -0.1201 | 21.5298
-2.5 | 0.2456 | 0.00839 | -0.1206 | 29.2729
-2 | 0.2998 | 0.00617 | -0.1231 | 48.59
-1.5 | 0.36 | 0.0063 | -0.1243 | 57.1429
-1 | 0.4189 | 0.00654 | -0.1252 | 64.052
-0.5 | 0.4764 | 0.00674 | -0.1257 | 70.6825
0 | 0.5333 | 0.00685 | -0.1262 | 77.854
0.5 | 0.5925 | 0.00685 | -0.1273 | 86.4964
1 | 0.6525 | 0.00693 | -0.1287 | 94.1558
1.5 | 0.7096 | 0.00691 | -0.1294 | 102.6918
2 | 0.767 | 0.00687 | -0.1301 | 111.6448
2.5 | 0.8255 | 0.00693 | -0.1311 | 119.1198
3 | 0.8788 | 0.00682 | -0.1307 | 128.8563
3.5 | 0.9315 | 0.00678 | -0.1303 | 137.3894
4 | 0.9805 | 0.00679 | -0.1291 | 144.4035
4.5 | 1.0158 | 0.00713 | -0.1251 | 142.4684
5 | 1.0052 | 0.00867 | -0.1121 | 115.94
5.5 | 0.9963 | 0.01058 | -0.1004 | 94.1682
6 | 0.9899 | 0.01289 | -0.0904 | 76.796
6.5 | 0.9884 | 0.01547 | -0.082 | 63.8914
7 | 1.0048 | 0.01755 | -0.0768 | 57.2536
7.5 | 1.0379 | 0.01879 | -0.0742 | 55.2368
8 | 1.0726 | 0.02 | -0.0719 | 53.63
8.5 | 1.1047 | 0.02144 | -0.0694 | 51.5252
9 | 1.1346 | 0.02303 | -0.0666 | 49.2662
9.5 | 1.1668 | 0.02454 | -0.0644 | 47.5469
10 | 1.197 | 0.02619 | -0.062 | 45.7045
10.5 | 1.2125 | 0.02902 | -0.0581 | 41.7815
11 | 1.2435 | 0.03079 | -0.0562 | 40.3865
11.5 | 1.2698 | 0.03288 | -0.0538 | 38.6192
12 | 1.2959 | 0.035 | -0.0516 | 37.0257
13 | 1.3139 | 0.04068 | -0.0426 | 32.2984
13.5 | 1.3415 | 0.04332 | -0.0417 | 30.9672
14 | 1.3641 | 0.04646 | -0.0405 | 29.3607
14.5 | 1.385 | 0.04982 | -0.0394 | 27.8001
15 | 1.4047 | 0.05339 | -0.0386 | 26.3102
15.5 | 1.4179 | 0.05775 | -0.0377 | 24.5524
16 | 1.421 | 0.06352 | -0.0367 | 22.3709
16.5 | 1.4317 | 0.06865 | -0.0366 | 20.8551
17 | 1.4373 | 0.07462 | -0.037 | 19.2616
17.5 | 1.4395 | 0.08134 | -0.038 | 17.6973
18 | 1.4399 | 0.08864 | -0.0398 | 16.2444
18.5 | 1.4372 | 0.0967 | -0.0423 | 14.8625
19 | 1.4291 | 0.10593 | -0.0459 | 13.491
19.5 | 1.4094 | 0.11745 | -0.051 | 12
20 | 1.3695 | 0.1331 | -0.059 | 10.2893

## 45. Re 1M Mach 0.25 (1)
BIGFOIL.COM POLAR EXPORT
NACA66-615
NACA66-615 |  |  |  | Cl Max: | 1.5 | at alpha= | 9 | deg
JavaFoil+Calcfoil stall+Eppler ext transition |  |  |  | L/D Max: | 179.18 | at alpha= | 3 | deg
Re: | 1000000 |  |  | Cd Min: | 0.00557 | at alpha= | 0 | deg
Mach: | 0.25 |  |  | Cl=0 at alpha= | -5.3443 | deg
|  |  |  | @ Cl=0.1, Cd= | 0.0092133
|  |  |  | @ Cl=0.4, Cd= | 0.0083474
|  |  |  | @ Cl=0.6, Cd= | 0.0057733
alpha (deg) | Cl | Cd | Cm | Cl/Cd
-18 | -0.264 | 0.23149 | -0.042 | -1.142
-17.5 | -0.319 | 0.20437 | -0.043 | -1.563
-17 | -0.366 | 0.1835 | -0.044 | -1.995
-16.5 | -0.405 | 0.16232 | -0.044 | -2.495
-16 | -0.439 | 0.1474 | -0.044 | -2.981
-15.5 | -0.469 | 0.13747 | -0.045 | -3.412
-15 | -0.494 | 0.12424 | -0.046 | -3.973
-14.5 | -0.513 | 0.1173 | -0.047 | -4.373
-14 | -0.526 | 0.10986 | -0.047 | -4.789
-13.5 | -0.533 | 0.09943 | -0.047 | -5.363
-13 | -0.534 | 0.09404 | -0.048 | -5.682
-12.5 | -0.528 | 0.08688 | -0.049 | -6.074
-12 | -0.513 | 0.08125 | -0.048 | -6.316
-11.5 | -0.494 | 0.07613 | -0.049 | -6.489
-11 | -0.47 | 0.07139 | -0.05 | -6.589
-10.5 | -0.443 | 0.067 | -0.051 | -6.606
-10 | -0.411 | 0.06292 | -0.052 | -6.533
-9.5 | -0.376 | 0.0591 | -0.053 | -6.362
-9 | -0.338 | 0.0556 | -0.055 | -6.078
-8.5 | -0.297 | 0.05207 | -0.057 | -5.708
-8 | -0.253 | 0.04914 | -0.058 | -5.158
-7.5 | -0.208 | 0.04613 | -0.059 | -4.512
-7 | -0.196 | 0.01067 | -0.123 | -18.348
-6.5 | -0.138 | 0.01045 | -0.124 | -13.205
-6 | -0.079 | 0.01008 | -0.125 | -7.835
-5.5 | -0.019 | 0.00978 | -0.127 | -1.937
-5 | 0.042 | 0.00947 | -0.128 | 4.426
-4.5 | 0.103 | 0.0092 | -0.129 | 11.242
-4 | 0.165 | 0.00897 | -0.131 | 18.443
-3.5 | 0.228 | 0.00875 | -0.132 | 26.04
-3 | 0.291 | 0.00857 | -0.133 | 33.921
-2.5 | 0.355 | 0.00842 | -0.135 | 42.133
-2 | 0.417 | 0.00832 | -0.136 | 50.192
-1.5 | 0.483 | 0.0059 | -0.138 | 81.889
-1 | 0.547 | 0.00595 | -0.139 | 91.9
-0.5 | 0.61 | 0.00574 | -0.141 | 106.27
0 | 0.674 | 0.00557 | -0.142 | 121.09
0.5 | 0.737 | 0.00561 | -0.143 | 131.395
1 | 0.8 | 0.00571 | -0.144 | 140.192
1.5 | 0.862 | 0.00586 | -0.145 | 147.072
2 | 0.925 | 0.00559 | -0.146 | 165.397
2.5 | 0.98 | 0.00568 | -0.147 | 172.635
3 | 1.04 | 0.0058 | -0.148 | 179.18
3.5 | 1.097 | 0.00653 | -0.149 | 168.152
4 | 1.144 | 0.01498 | -0.149 | 76.378
4.5 | 1.197 | 0.01556 | -0.15 | 76.913
5 | 1.247 | 0.01622 | -0.15 | 76.903
5.5 | 1.296 | 0.01691 | -0.151 | 76.613
6 | 1.34 | 0.01768 | -0.152 | 75.809
6.5 | 1.381 | 0.01841 | -0.153 | 75.043
7 | 1.418 | 0.01935 | -0.154 | 73.305
7.5 | 1.45 | 0.0203 | -0.154 | 71.424
8 | 1.477 | 0.02128 | -0.155 | 69.405
8.5 | 1.493 | 0.02237 | -0.156 | 66.72
9 | 1.5 | 0.02357 | -0.156 | 63.615
9.5 | 1.498 | 0.0247 | -0.157 | 60.655
10 | 1.486 | 0.02564 | -0.157 | 57.951
10.5 | 1.215 | 0.07029 | -0.078 | 17.281
11 | 1.19 | 0.07529 | -0.075 | 15.805
11.5 | 1.151 | 0.08071 | -0.071 | 14.257
12 | 1.101 | 0.08749 | -0.072 | 12.587
12.5 | 1.043 | 0.09618 | -0.071 | 10.842
13 | 0.976 | 0.10316 | -0.07 | 9.462
13.5 | 0.902 | 0.11224 | -0.07 | 8.04
14 | 0.821 | 0.15978 | -0.059 | 5.14

## 46. Re 1M Mach 0.25 (2)
BIGFOIL.COM POLAR EXPORT
NACA66-615
NACA66-615 |  |  |  | Cl Max: | 1.3571 | at alpha= | 14.5 | deg
XFOIL ncrit=9 |  |  |  | L/D Max: | 144.719 | at alpha= | 4 | deg
Re: | 1000000 |  |  | Cd Min: | 0.2272 | at alpha= | 19.5 | deg
Mach: | 0.25 |  |  | Cl=0 at alpha= | -4.8314 | deg
|  |  |  | @ Cl=0.1, Cd= | 0.0097189
|  |  |  | @ Cl=0.4, Cd= | 0.0065455
|  |  |  | @ Cl=0.6, Cd= | 0.0070258
alpha (deg) | Cl | Cd | Cm | Cl/Cd
-10 | -0.3824 | 0.03088 | -0.148 | -12.3834
-9.5 | -0.4029 | 0.02608 | -0.1397 | -15.4486
-9 | -0.3781 | 0.02417 | -0.1362 | -15.6434
-8.5 | -0.3489 | 0.02152 | -0.1329 | -16.2128
-8 | -0.3122 | 0.01882 | -0.1304 | -16.5887
-7.5 | -0.2669 | 0.01692 | -0.1289 | -15.7742
-7 | -0.2169 | 0.01545 | -0.128 | -14.0388
-6.5 | -0.1658 | 0.01408 | -0.1272 | -11.7756
-6 | -0.1182 | 0.01235 | -0.126 | -9.5709
-5.5 | -0.0679 | 0.01166 | -0.1251 | -5.8233
-5 | -0.0175 | 0.01099 | -0.1243 | -1.5924
-4.5 | 0.0344 | 0.01046 | -0.1238 | 3.2887
-4 | 0.0855 | 0.00984 | -0.1231 | 8.689
-3.5 | 0.1394 | 0.00939 | -0.123 | 14.8456
-3 | 0.196 | 0.00911 | -0.1233 | 21.5148
-2.5 | 0.2526 | 0.00876 | -0.1237 | 28.8356
-2 | 0.3065 | 0.00641 | -0.1261 | 47.8159
-1.5 | 0.3684 | 0.00644 | -0.1274 | 57.205
-1 | 0.4283 | 0.00664 | -0.1281 | 64.503
-0.5 | 0.4878 | 0.00686 | -0.1287 | 71.1079
0 | 0.5471 | 0.007 | -0.1292 | 78.1571
0.5 | 0.6086 | 0.00703 | -0.1305 | 86.5718
1 | 0.6696 | 0.00711 | -0.1317 | 94.1772
1.5 | 0.7289 | 0.00712 | -0.1325 | 102.3736
2 | 0.7892 | 0.00706 | -0.1334 | 111.7847
2.5 | 0.8482 | 0.00711 | -0.134 | 119.2968
3 | 0.9046 | 0.00701 | -0.1338 | 129.0442
3.5 | 0.9581 | 0.00696 | -0.133 | 137.658
4 | 1.0058 | 0.00695 | -0.131 | 144.7194
4.5 | 1.0276 | 0.00755 | -0.1237 | 136.106
5 | 1.0078 | 0.00923 | -0.1087 | 109.1874
5.5 | 0.9954 | 0.01142 | -0.0966 | 87.1629
6 | 0.986 | 0.01413 | -0.0864 | 69.7806
6.5 | 0.9821 | 0.01709 | -0.0779 | 57.4664
7 | 1.0053 | 0.01901 | -0.0736 | 52.8827
7.5 | 1.0379 | 0.0205 | -0.0706 | 50.6293
8 | 1.0741 | 0.02182 | -0.0682 | 49.2255
8.5 | 1.1016 | 0.02379 | -0.0649 | 46.3052
9 | 1.1349 | 0.02541 | -0.0623 | 44.6635
9.5 | 1.1658 | 0.02729 | -0.0597 | 42.7189
10 | 1.1923 | 0.02952 | -0.0567 | 40.3896
11 | 1.2377 | 0.03496 | -0.0505 | 35.4033
11.5 | 1.2632 | 0.03761 | -0.048 | 33.5868
12 | 1.2876 | 0.04041 | -0.0456 | 31.8634
12.5 | 1.3015 | 0.04428 | -0.0425 | 29.3925
13 | 1.3197 | 0.04751 | -0.0396 | 27.7773
13.5 | 1.3262 | 0.05056 | -0.0348 | 26.2302
14 | 1.3432 | 0.05497 | -0.0335 | 24.4351
14.5 | 1.3571 | 0.05979 | -0.0326 | 22.6978
15 | 1.3547 | 0.06675 | -0.0318 | 20.2951
15.5 | 1.355 | 0.07383 | -0.0319 | 18.353
16 | 1.348 | 0.08235 | -0.0331 | 16.3692
16.5 | 1.333 | 0.09251 | -0.0357 | 14.4093
17 | 1.3137 | 0.10406 | -0.0402 | 12.6244
17.5 | 1.2907 | 0.11698 | -0.0465 | 11.0335
18 | 1.2647 | 0.13129 | -0.0548 | 9.6329
18.5 | 1.2323 | 0.14789 | -0.0655 | 8.3325
19 | 1.1767 | 0.17144 | -0.0815 | 6.8636
19.5 | 1.0412 | 0.2272 | -0.1136 | 4.5827

## 47. Re 1M Mach 0.50 (1)
BIGFOIL.COM POLAR EXPORT
NACA66-615
NACA66-615 |  |  |  | Cl Max: | 1.41 | at alpha= | 6 | deg
JavaFoil+Calcfoil stall+Eppler ext transition |  |  |  | L/D Max: | 159.944 | at alpha= | 3 | deg
Re: | 1000000 |  |  | Cd Min: | 0.00552 | at alpha= | 0.5 | deg
Mach: | 0.5 |  |  | Cl=0 at alpha= | -5.3433 | deg
|  |  |  | @ Cl=0.1, Cd= | 0.010132
|  |  |  | @ Cl=0.4, Cd= | 0.0090497
|  |  |  | @ Cl=0.6, Cd= | 0.0063325
alpha (deg) | Cl | Cd | Cm | Cl/Cd
-20 | -0.813 | 0.1928 | -0.056 | -4.218
-19.5 | -0.786 | 0.18531 | -0.056 | -4.241
-19 | -0.759 | 0.1805 | -0.057 | -4.203
-18.5 | -0.731 | 0.17489 | -0.058 | -4.182
-18 | -0.704 | 0.17489 | -0.058 | -4.025
-17.5 | -0.675 | 0.16639 | -0.056 | -4.057
-17 | -0.648 | 0.16042 | -0.056 | -4.036
-16.5 | -0.62 | 0.15492 | -0.057 | -4.003
-16 | -0.593 | 0.14753 | -0.058 | -4.018
-15.5 | -0.565 | 0.14319 | -0.058 | -3.947
-15 | -0.538 | 0.14445 | -0.059 | -3.722
-14.5 | -0.509 | 0.1358 | -0.055 | -3.747
-14 | -0.481 | 0.13138 | -0.056 | -3.662
-13.5 | -0.454 | 0.12911 | -0.056 | -3.513
-13 | -0.426 | 0.1254 | -0.057 | -3.397
-12.5 | -0.398 | 0.11325 | -0.058 | -3.518
-12 | -0.371 | 0.11674 | -0.059 | -3.175
-11.5 | -0.343 | 0.11233 | -0.059 | -3.052
-11 | -0.315 | 0.10446 | -0.055 | -3.011
-10.5 | -0.287 | 0.09871 | -0.056 | -2.906
-10 | -0.259 | 0.09979 | -0.056 | -2.596
-9.5 | -0.231 | 0.0877 | -0.057 | -2.638
-9 | -0.204 | 0.08409 | -0.059 | -2.421
-8.5 | -0.26 | 0.06157 | -0.056 | -4.221
-8 | -0.248 | 0.05469 | -0.057 | -4.534
-7.5 | -0.214 | 0.04962 | -0.06 | -4.311
-7 | -0.171 | 0.0462 | -0.062 | -3.696
-6.5 | -0.123 | 0.04308 | -0.066 | -2.845
-6 | -0.071 | 0.04039 | -0.069 | -1.757
-5.5 | -0.021 | 0.01077 | -0.141 | -1.922
-5 | 0.046 | 0.01041 | -0.142 | 4.428
-4.5 | 0.114 | 0.01006 | -0.144 | 11.348
-4 | 0.183 | 0.00971 | -0.145 | 18.845
-3.5 | 0.253 | 0.00943 | -0.147 | 26.765
-3 | 0.322 | 0.00927 | -0.148 | 34.787
-2.5 | 0.394 | 0.00909 | -0.15 | 43.377
-2 | 0.464 | 0.00862 | -0.151 | 53.829
-1.5 | 0.534 | 0.00845 | -0.152 | 63.15
-1 | 0.606 | 0.00614 | -0.154 | 98.628
-0.5 | 0.677 | 0.00582 | -0.156 | 116.248
0 | 0.753 | 0.00581 | -0.157 | 129.602
0.5 | 0.822 | 0.00552 | -0.158 | 149.077
1 | 0.891 | 0.00657 | -0.16 | 135.587
1.5 | 0.961 | 0.0067 | -0.161 | 143.307
2 | 1.029 | 0.00684 | -0.162 | 150.488
2.5 | 1.088 | 0.007 | -0.163 | 155.306
3 | 1.151 | 0.0072 | -0.164 | 159.944
3.5 | 1.203 | 0.01672 | -0.164 | 71.919
4 | 1.26 | 0.01769 | -0.165 | 71.22
4.5 | 1.311 | 0.01861 | -0.166 | 70.45
5 | 1.356 | 0.01962 | -0.167 | 69.089
5.5 | 1.39 | 0.02078 | -0.168 | 66.905
6 | 1.41 | 0.02215 | -0.169 | 63.662
6.5 | 1.405 | 0.02376 | -0.17 | 59.155
7 | 1.118 | 0.04895 | -0.08 | 22.845
7.5 | 0.926 | 0.05976 | -0.065 | 15.494
8 | 0.731 | 0.06566 | -0.069 | 11.141
8.5 | 0.759 | 0.08339 | -0.073 | 9.096
9 | 0.785 | 0.08586 | -0.074 | 9.146
9.5 | 0.812 | 0.09056 | -0.075 | 8.965
10 | 0.838 | 0.0931 | -0.075 | 9.005
10.5 | 0.866 | 0.10786 | -0.082 | 8.03
11 | 0.892 | 0.1109 | -0.082 | 8.047

## 48. Re 1M Mach 0.50 (2)
BIGFOIL.COM POLAR EXPORT
NACA66-615
NACA66-615 |  |  |  | Cl Max: | 1.2099 | at alpha= | 11 | deg
XFOIL ncrit=9 |  |  |  | L/D Max: | 140.528 | at alpha= | 4 | deg
Re: | 1000000 |  |  | Cd Min: | 0.2824 | at alpha= | 20 | deg
Mach: | 0.5 |  |  | Cl=0 at alpha= | -4.9579 | deg
|  |  |  | @ Cl=0.1, Cd= | 0.011305
|  |  |  | @ Cl=0.4, Cd= | 0.0069955
|  |  |  | @ Cl=0.6, Cd= | 0.0078892
alpha (deg) | Cl | Cd | Cm | Cl/Cd
-20 | -0.4488 | 0.23333 | -0.0474 | -1.9235
-19.5 | -0.4332 | 0.22543 | -0.0513 | -1.9217
-18.5 | -0.3803 | 0.20938 | -0.0627 | -1.8163
-18 | -0.3449 | 0.19919 | -0.0729 | -1.7315
-17.5 | -0.3085 | 0.18824 | -0.0844 | -1.6389
-17 | -0.2675 | 0.17762 | -0.0956 | -1.506
-16.5 | -0.223 | 0.16875 | -0.1071 | -1.3215
-16 | -0.188 | 0.15765 | -0.1195 | -1.1925
-15.5 | -0.1615 | 0.1479 | -0.1285 | -1.092
-15 | -0.1332 | 0.14146 | -0.1323 | -0.94161
-14.5 | -0.1137 | 0.13488 | -0.136 | -0.84297
-14 | -0.1077 | 0.12612 | -0.1412 | -0.85395
-13.5 | -0.0962 | 0.11839 | -0.1445 | -0.81257
-13 | -0.0785 | 0.11229 | -0.1462 | -0.69908
-12.5 | -0.0622 | 0.1065 | -0.1487 | -0.58404
-12 | -0.0578 | 0.09798 | -0.1538 | -0.58992
-11.5 | -0.049 | 0.09054 | -0.1571 | -0.5412
-10.5 | -0.0406 | 0.07595 | -0.1627 | -0.53456
-10 | -0.042 | 0.06778 | -0.1666 | -0.61965
-9.5 | -0.0506 | 0.0581 | -0.1718 | -0.87091
-9 | -0.08 | 0.046 | -0.18 | -1.7391
-8.5 | -0.1157 | 0.03845 | -0.1798 | -3.0091
-8 | -0.1453 | 0.03295 | -0.1748 | -4.4097
-7.5 | -0.1736 | 0.02845 | -0.1657 | -6.1019
-7 | -0.1763 | 0.02375 | -0.1583 | -7.4232
-6.5 | -0.1534 | 0.01989 | -0.1526 | -7.7124
-6 | -0.1137 | 0.01664 | -0.1489 | -6.8329
-5.5 | -0.061 | 0.01438 | -0.1466 | -4.242
-5 | -0.0046 | 0.0131 | -0.1447 | -0.35115
-4.5 | 0.05 | 0.01203 | -0.1425 | 4.1563
-4 | 0.1038 | 0.01125 | -0.1404 | 9.2267
-3.5 | 0.1577 | 0.01054 | -0.1387 | 14.962
-3 | 0.2139 | 0.01003 | -0.1373 | 21.326
-2.5 | 0.2744 | 0.00971 | -0.1368 | 28.2595
-2 | 0.3364 | 0.00937 | -0.1367 | 35.9018
-1.5 | 0.3986 | 0.00699 | -0.1397 | 57.0243
-1 | 0.4696 | 0.00727 | -0.141 | 64.5942
-0.5 | 0.5377 | 0.00763 | -0.1416 | 70.4718
0 | 0.6026 | 0.0079 | -0.1417 | 76.2785
0.5 | 0.6683 | 0.00796 | -0.1421 | 83.9573
1 | 0.7375 | 0.00799 | -0.1433 | 92.3029
1.5 | 0.81 | 0.00807 | -0.145 | 100.3717
2 | 0.8729 | 0.00813 | -0.1446 | 107.3678
2.5 | 0.943 | 0.00811 | -0.1454 | 116.2762
3 | 1.004 | 0.00791 | -0.144 | 126.9279
3.5 | 1.0597 | 0.00781 | -0.1412 | 135.685
4 | 1.0919 | 0.00777 | -0.1335 | 140.5277
4.5 | 1.0664 | 0.00918 | -0.1157 | 116.1656
5 | 1.0243 | 0.01249 | -0.0981 | 82.0096
5.5 | 1.0002 | 0.01618 | -0.0853 | 61.8171
6 | 0.9822 | 0.02021 | -0.0748 | 48.5997
6.5 | 0.9783 | 0.02412 | -0.0669 | 40.5597
7 | 1.014 | 0.02619 | -0.0633 | 38.7171
7.5 | 1.048 | 0.0285 | -0.0596 | 36.7719
8 | 1.0817 | 0.03105 | -0.056 | 34.8374
8.5 | 1.1038 | 0.03449 | -0.0517 | 32.0035
9 | 1.1302 | 0.03787 | -0.0478 | 29.8442
9.5 | 1.1536 | 0.04172 | -0.044 | 27.651
10 | 1.1774 | 0.04579 | -0.0404 | 25.713
10.5 | 1.1952 | 0.05067 | -0.0368 | 23.5879
11 | 1.2099 | 0.05653 | -0.0335 | 21.4028
11.5 | 1.2077 | 0.06449 | -0.0313 | 18.7269
12 | 1.1898 | 0.07473 | -0.0314 | 15.9213
12.5 | 1.1639 | 0.08693 | -0.0345 | 13.3889
13 | 1.1345 | 0.10072 | -0.0405 | 11.2639
13.5 | 1.1053 | 0.11593 | -0.0493 | 9.5342
14 | 1.0787 | 0.13224 | -0.0602 | 8.1571
14.5 | 1.0539 | 0.14962 | -0.0721 | 7.0438
15 | 1.0275 | 0.16906 | -0.0843 | 6.0777
15.5 | 1.0146 | 0.18648 | -0.0947 | 5.4408
16.5 | 1.0215 | 0.21175 | -0.1092 | 4.8241
17 | 1.0163 | 0.21828 | -0.1089 | 4.6559
17.5 | 1.0307 | 0.22976 | -0.1165 | 4.486
18 | 1.0442 | 0.24263 | -0.1245 | 4.3037
18.5 | 1.0613 | 0.25379 | -0.1317 | 4.1818
19 | 1.0792 | 0.26475 | -0.1387 | 4.0763
19.5 | 1.0986 | 0.27427 | -0.1449 | 4.0055
20 | 1.12 | 0.2824 | -0.15 | 3.966

## 49. Re 2M Mach 0.00 (1)
BIGFOIL.COM POLAR EXPORT
NACA66-615
NACA66-615 |  |  |  | Cl Max: | 1.547 | at alpha= | 10.5 | deg
JavaFoil+Calcfoil stall+Eppler ext transition |  |  |  | L/D Max: | 213.24 | at alpha= | 3.5 | deg
Re: | 2000000 |  |  | Cd Min: | 0.0047 | at alpha= | -1.5 | deg
Mach: | 0 |  |  | Cl=0 at alpha= | -5.3475 | deg
|  |  |  | @ Cl=0.1, Cd= | 0.0078035
|  |  |  | @ Cl=0.4, Cd= | 0.0070308
|  |  |  | @ Cl=0.6, Cd= | 0.0047865
alpha (deg) | Cl | Cd | Cm | Cl/Cd
-20 | -0.549 | 0.17988 | -0.042 | -3.051
-19.5 | -0.565 | 0.16901 | -0.043 | -3.346
-19 | -0.581 | 0.16108 | -0.043 | -3.608
-18.5 | -0.596 | 0.1552 | -0.044 | -3.84
-18 | -0.609 | 0.14537 | -0.044 | -4.192
-17.5 | -0.621 | 0.13816 | -0.046 | -4.498
-17 | -0.63 | 0.13053 | -0.046 | -4.826
-16.5 | -0.634 | 0.12335 | -0.047 | -5.143
-16 | -0.637 | 0.11659 | -0.048 | -5.461
-15.5 | -0.636 | 0.11037 | -0.048 | -5.763
-15 | -0.633 | 0.10407 | -0.049 | -6.08
-14.5 | -0.627 | 0.09891 | -0.05 | -6.334
-14 | -0.617 | 0.09321 | -0.05 | -6.617
-13.5 | -0.603 | 0.08835 | -0.05 | -6.828
-13 | -0.587 | 0.0834 | -0.051 | -7.038
-12.5 | -0.566 | 0.07815 | -0.051 | -7.242
-12 | -0.541 | 0.07414 | -0.052 | -7.292
-11.5 | -0.513 | 0.07004 | -0.053 | -7.318
-11 | -0.482 | 0.06573 | -0.056 | -7.339
-10.5 | -0.449 | 0.06193 | -0.057 | -7.249
-10 | -0.414 | 0.05789 | -0.06 | -7.146
-9.5 | -0.452 | 0.0111 | -0.113 | -40.772
-9 | -0.405 | 0.01061 | -0.114 | -38.191
-8.5 | -0.355 | 0.01018 | -0.115 | -34.866
-8 | -0.302 | 0.0098 | -0.117 | -30.82
-7.5 | -0.248 | 0.00944 | -0.118 | -26.229
-7 | -0.192 | 0.00913 | -0.119 | -21.021
-6.5 | -0.135 | 0.00882 | -0.121 | -15.32
-6 | -0.077 | 0.00854 | -0.122 | -9.04
-5.5 | -0.018 | 0.00825 | -0.123 | -2.242
-5 | 0.041 | 0.00801 | -0.125 | 5.103
-4.5 | 0.101 | 0.0078 | -0.126 | 12.926
-4 | 0.161 | 0.0076 | -0.127 | 21.214
-3.5 | 0.222 | 0.0074 | -0.129 | 29.981
-3 | 0.283 | 0.00726 | -0.13 | 38.971
-2.5 | 0.345 | 0.00713 | -0.131 | 48.388
-2 | 0.406 | 0.00702 | -0.132 | 57.885
-1.5 | 0.47 | 0.0047 | -0.134 | 100.02
-1 | 0.531 | 0.00475 | -0.135 | 111.686
-0.5 | 0.592 | 0.00478 | -0.137 | 123.909
0 | 0.654 | 0.00483 | -0.138 | 135.284
0.5 | 0.715 | 0.00487 | -0.139 | 146.894
1 | 0.776 | 0.00495 | -0.14 | 156.675
1.5 | 0.836 | 0.00504 | -0.141 | 166.096
2 | 0.897 | 0.00515 | -0.142 | 174.187
2.5 | 0.951 | 0.00483 | -0.143 | 197.064
3 | 1.009 | 0.00492 | -0.144 | 205.01
3.5 | 1.066 | 0.005 | -0.145 | 213.24
4 | 1.115 | 0.01255 | -0.145 | 88.84
4.5 | 1.167 | 0.01316 | -0.146 | 88.726
5 | 1.218 | 0.01363 | -0.147 | 89.348
5.5 | 1.267 | 0.01419 | -0.147 | 89.254
6 | 1.313 | 0.01474 | -0.148 | 89.107
6.5 | 1.357 | 0.01532 | -0.149 | 88.556
7 | 1.398 | 0.01601 | -0.15 | 87.306
7.5 | 1.435 | 0.01672 | -0.15 | 85.85
8 | 1.469 | 0.01744 | -0.151 | 84.268
8.5 | 1.495 | 0.01819 | -0.152 | 82.224
9 | 1.516 | 0.01905 | -0.152 | 79.617
9.5 | 1.532 | 0.01998 | -0.153 | 76.713
10 | 1.543 | 0.02085 | -0.154 | 73.979
10.5 | 1.547 | 0.02185 | -0.154 | 70.826
11 | 1.547 | 0.0229 | -0.155 | 67.54
11.5 | 1.535 | 0.02386 | -0.155 | 64.348
12 | 1.516 | 0.02507 | -0.156 | 60.469
12.5 | 1.491 | 0.02638 | -0.156 | 56.53
13 | 1.46 | 0.02796 | -0.156 | 52.201
13.5 | 1.424 | 0.02955 | -0.157 | 48.197
14 | 1.372 | 0.03362 | -0.155 | 40.804
14.5 | 1.137 | 0.10023 | -0.097 | 11.346
15 | 1.097 | 0.10881 | -0.092 | 10.079
15.5 | 1.055 | 0.11795 | -0.085 | 8.948

## 50. Re 2M Mach 0.00 (2)
BIGFOIL.COM POLAR EXPORT
NACA66-615
NACA66-615 |  |  |  | Cl Max: | 1.6531 | at alpha= | 19 | deg
XFOIL ncrit=9 |  |  |  | L/D Max: | 175.62 | at alpha= | 3.5 | deg
Re: | 2000000 |  |  | Cd Min: | 0.08874 | at alpha= | 20 | deg
Mach: | 0 |  |  | Cl=0 at alpha= | -4.7376 | deg
|  |  |  | @ Cl=0.1, Cd= | 0.0076557
|  |  |  | @ Cl=0.4, Cd= | 0.0047366
|  |  |  | @ Cl=0.6, Cd= | 0.004909
alpha (deg) | Cl | Cd | Cm | Cl/Cd
-17.5 | -0.9249 | 0.05322 | -0.1132 | -17.3788
-17 | -0.9205 | 0.0439 | -0.1233 | -20.9681
-16.5 | -0.8781 | 0.03943 | -0.1317 | -22.2698
-16 | -0.8625 | 0.03008 | -0.1449 | -28.6735
-15.5 | -0.8082 | 0.02769 | -0.1515 | -29.1874
-15 | -0.787 | 0.02572 | -0.1505 | -30.5988
-14.5 | -0.7675 | 0.02418 | -0.1482 | -31.7411
-14 | -0.7377 | 0.02345 | -0.1464 | -31.4584
-13.5 | -0.7107 | 0.02253 | -0.1442 | -31.5446
-13 | -0.6937 | 0.02069 | -0.1407 | -33.5283
-12.5 | -0.6671 | 0.01971 | -0.1378 | -33.8458
-12 | -0.6393 | 0.01871 | -0.1348 | -34.1689
-11.5 | -0.6133 | 0.01771 | -0.1311 | -34.6302
-11 | -0.5885 | 0.01603 | -0.1273 | -36.7124
-10.5 | -0.5546 | 0.01461 | -0.1248 | -37.9603
-10 | -0.5121 | 0.01403 | -0.1235 | -36.5004
-9.5 | -0.4684 | 0.01345 | -0.1222 | -34.8253
-9 | -0.4225 | 0.01278 | -0.1213 | -33.0595
-8.5 | -0.3757 | 0.0122 | -0.1205 | -30.7951
-8 | -0.3282 | 0.01166 | -0.1198 | -28.1475
-7.5 | -0.2789 | 0.01112 | -0.1194 | -25.0809
-7 | -0.2338 | 0.01019 | -0.1182 | -22.9441
-6.5 | -0.1869 | 0.00948 | -0.1174 | -19.7152
-6 | -0.1351 | 0.00911 | -0.1173 | -14.8299
-5.5 | -0.0819 | 0.00877 | -0.1175 | -9.3387
-5 | -0.0285 | 0.00842 | -0.1177 | -3.3848
-4.5 | 0.0258 | 0.00815 | -0.1181 | 3.1656
-4 | 0.0792 | 0.00773 | -0.1183 | 10.2458
-3.5 | 0.1352 | 0.00753 | -0.1189 | 17.9548
-3 | 0.1916 | 0.00731 | -0.1196 | 26.2107
-2.5 | 0.2482 | 0.00709 | -0.1204 | 35.0071
-2 | 0.3035 | 0.00629 | -0.1215 | 48.2512
-1.5 | 0.3649 | 0.00476 | -0.1249 | 76.6597
-1 | 0.425 | 0.00472 | -0.1263 | 90.0424
-0.5 | 0.4845 | 0.00482 | -0.1275 | 100.5187
0 | 0.5429 | 0.00486 | -0.1284 | 111.7078
0.5 | 0.6012 | 0.00491 | -0.1293 | 122.444
1 | 0.6592 | 0.00495 | -0.1302 | 133.1717
1.5 | 0.7172 | 0.00496 | -0.1312 | 144.5968
2 | 0.7747 | 0.00496 | -0.132 | 156.1895
2.5 | 0.8308 | 0.00501 | -0.1325 | 165.8283
3 | 0.8858 | 0.00507 | -0.1328 | 174.714
3.5 | 0.9343 | 0.00532 | -0.1317 | 175.6203
4.5 | 0.9598 | 0.00808 | -0.1154 | 118.7871
5 | 0.9648 | 0.00952 | -0.1062 | 101.3445
5.5 | 0.9727 | 0.01115 | -0.0981 | 87.2377
6 | 0.9866 | 0.01284 | -0.0916 | 76.838
6.5 | 1.0147 | 0.01407 | -0.0878 | 72.118
7 | 1.0519 | 0.01494 | -0.0855 | 70.4083
8 | 1.1262 | 0.01677 | -0.0813 | 67.1556
8.5 | 1.1597 | 0.01796 | -0.0787 | 64.5713
9 | 1.197 | 0.01896 | -0.0769 | 63.1329
9.5 | 1.2327 | 0.02006 | -0.075 | 61.4506
10 | 1.2657 | 0.02139 | -0.0727 | 59.1725
10.5 | 1.2941 | 0.02306 | -0.07 | 56.1188
11 | 1.3281 | 0.02436 | -0.0682 | 54.5197
11.5 | 1.3607 | 0.02582 | -0.0663 | 52.6995
12 | 1.3931 | 0.0273 | -0.0646 | 51.0293
12.5 | 1.4204 | 0.02922 | -0.0624 | 48.6105
13 | 1.4409 | 0.03176 | -0.0596 | 45.3684
13.5 | 1.4709 | 0.03354 | -0.058 | 43.8551
14 | 1.4976 | 0.03556 | -0.0561 | 42.1147
15 | 1.537 | 0.03992 | -0.0505 | 38.502
15.5 | 1.559 | 0.04278 | -0.0491 | 36.4423
16 | 1.5654 | 0.04727 | -0.0469 | 33.1161
16.5 | 1.5876 | 0.05029 | -0.046 | 31.5689
17 | 1.6065 | 0.05374 | -0.0452 | 29.8939
17.5 | 1.6217 | 0.05772 | -0.0444 | 28.096
18 | 1.6354 | 0.06197 | -0.0439 | 26.3902
18.5 | 1.6462 | 0.06673 | -0.0438 | 24.6696
19 | 1.6531 | 0.07218 | -0.0439 | 22.9025
19.5 | 1.6492 | 0.0793 | -0.0447 | 20.797
20 | 1.6322 | 0.08874 | -0.0464 | 18.3931

## 51. Re 2M Mach 0.10 (1)
BIGFOIL.COM POLAR EXPORT
NACA66-615
NACA66-615 |  |  |  | Cl Max: | 1.54 | at alpha= | 10.5 | deg
JavaFoil+Calcfoil stall+Eppler ext transition |  |  |  | L/D Max: | 212.885 | at alpha= | 3.5 | deg
Re: | 2000000 |  |  | Cd Min: | 0.00472 | at alpha= | -1.5 | deg
Mach: | 0.1 |  |  | Cl=0 at alpha= | -5.3417 | deg
|  |  |  | @ Cl=0.1, Cd= | 0.0078335
|  |  |  | @ Cl=0.4, Cd= | 0.0070457
|  |  |  | @ Cl=0.6, Cd= | 0.0048024
alpha (deg) | Cl | Cd | Cm | Cl/Cd
-20 | -0.504 | 0.18721 | -0.042 | -2.691
-19.5 | -0.523 | 0.17797 | -0.042 | -2.94
-19 | -0.542 | 0.16797 | -0.043 | -3.227
-18.5 | -0.56 | 0.15722 | -0.044 | -3.563
-18 | -0.577 | 0.15004 | -0.045 | -3.845
-17.5 | -0.592 | 0.14026 | -0.045 | -4.222
-17 | -0.604 | 0.13312 | -0.046 | -4.536
-16.5 | -0.612 | 0.12543 | -0.046 | -4.875
-16 | -0.617 | 0.11965 | -0.047 | -5.155
-15.5 | -0.619 | 0.11221 | -0.048 | -5.518
-15 | -0.619 | 0.10571 | -0.049 | -5.852
-14.5 | -0.615 | 0.0993 | -0.05 | -6.192
-14 | -0.607 | 0.09376 | -0.05 | -6.478
-13.5 | -0.596 | 0.08848 | -0.051 | -6.74
-13 | -0.582 | 0.08355 | -0.051 | -6.961
-12.5 | -0.562 | 0.07859 | -0.051 | -7.152
-12 | -0.538 | 0.07434 | -0.052 | -7.236
-11.5 | -0.511 | 0.07039 | -0.053 | -7.258
-11 | -0.481 | 0.06625 | -0.055 | -7.263
-10.5 | -0.449 | 0.06225 | -0.056 | -7.205
-10 | -0.414 | 0.05838 | -0.059 | -7.085
-9.5 | -0.452 | 0.01125 | -0.113 | -40.163
-9 | -0.406 | 0.01068 | -0.115 | -38.004
-8.5 | -0.356 | 0.01022 | -0.116 | -34.816
-8 | -0.303 | 0.00986 | -0.117 | -30.729
-7.5 | -0.249 | 0.0095 | -0.119 | -26.165
-7 | -0.193 | 0.00917 | -0.12 | -21.005
-6.5 | -0.136 | 0.00885 | -0.121 | -15.319
-6 | -0.078 | 0.00857 | -0.123 | -9.045
-5.5 | -0.019 | 0.0083 | -0.124 | -2.238
-5 | 0.041 | 0.00804 | -0.125 | 5.107
-4.5 | 0.101 | 0.00783 | -0.127 | 12.93
-4 | 0.162 | 0.00762 | -0.128 | 21.254
-3.5 | 0.223 | 0.00744 | -0.129 | 29.976
-3 | 0.284 | 0.00728 | -0.13 | 39.047
-2.5 | 0.347 | 0.00715 | -0.132 | 48.496
-2 | 0.408 | 0.00703 | -0.133 | 58.021
-1.5 | 0.472 | 0.00472 | -0.135 | 100.068
-1 | 0.534 | 0.00476 | -0.136 | 112.183
-0.5 | 0.595 | 0.0048 | -0.137 | 123.929
0 | 0.657 | 0.00483 | -0.138 | 136.077
0.5 | 0.718 | 0.00492 | -0.139 | 146.023
1 | 0.78 | 0.00495 | -0.141 | 157.472
1.5 | 0.841 | 0.00503 | -0.142 | 167.221
2 | 0.902 | 0.00514 | -0.143 | 175.284
2.5 | 0.956 | 0.00487 | -0.144 | 196.238
3 | 1.014 | 0.00495 | -0.145 | 204.956
3.5 | 1.072 | 0.00503 | -0.146 | 212.885
4 | 1.12 | 0.01266 | -0.146 | 88.435
4.5 | 1.172 | 0.01323 | -0.146 | 88.615
5 | 1.223 | 0.01375 | -0.147 | 88.996
5.5 | 1.272 | 0.01429 | -0.148 | 89.005
6 | 1.318 | 0.01488 | -0.149 | 88.593
6.5 | 1.362 | 0.01548 | -0.15 | 87.965
7 | 1.402 | 0.01615 | -0.15 | 86.822
7.5 | 1.439 | 0.01687 | -0.151 | 85.272
8 | 1.472 | 0.0176 | -0.152 | 83.65
8.5 | 1.497 | 0.01843 | -0.153 | 81.216
9 | 1.516 | 0.01929 | -0.153 | 78.615
9.5 | 1.53 | 0.0202 | -0.154 | 75.735
10 | 1.538 | 0.0212 | -0.154 | 72.55
10.5 | 1.54 | 0.02215 | -0.155 | 69.537
11 | 1.536 | 0.02321 | -0.156 | 66.161
11.5 | 1.521 | 0.02422 | -0.156 | 62.789
12 | 1.497 | 0.02552 | -0.157 | 58.654
12.5 | 1.467 | 0.02689 | -0.157 | 54.537
13 | 1.429 | 0.0286 | -0.157 | 49.974
13.5 | 1.379 | 0.03194 | -0.156 | 43.18
14 | 1.136 | 0.09619 | -0.097 | 11.807
14.5 | 1.09 | 0.106 | -0.088 | 10.285
15 | 1.049 | 0.11171 | -0.085 | 9.387
15.5 | 1.006 | 0.12066 | -0.083 | 8.34

## 52. Re 2M Mach 0.10 (2)
BIGFOIL.COM POLAR EXPORT
NACA66-615
NACA66-615 |  |  |  | Cl Max: | 1.635 | at alpha= | 18.5 | deg
XFOIL ncrit=9 |  |  |  | L/D Max: | 175.495 | at alpha= | 3.5 | deg
Re: | 2000000 |  |  | Cd Min: | 0.20903 | at alpha= | -20 | deg
Mach: | 0.1 |  |  | Cl=0 at alpha= | -4.7358 | deg
|  |  |  | @ Cl=0.1, Cd= | 0.007683
|  |  |  | @ Cl=0.4, Cd= | 0.0047612
|  |  |  | @ Cl=0.6, Cd= | 0.0049162
alpha (deg) | Cl | Cd | Cm | Cl/Cd
-20 | -0.4501 | 0.20903 | -0.0383 | -2.1533
-19.5 | -0.4414 | 0.20018 | -0.0419 | -2.205
-19 | -0.4271 | 0.19462 | -0.045 | -2.1945
-17.5 | -0.3735 | 0.16967 | -0.062 | -2.2013
-16.5 | -0.7327 | 0.066 | -0.1126 | -11.1015
-16 | -0.8115 | 0.03799 | -0.1422 | -21.3609
-15.5 | -0.7859 | 0.03051 | -0.1538 | -25.7588
-15 | -0.7641 | 0.02794 | -0.1543 | -27.3479
-14.5 | -0.7491 | 0.02594 | -0.152 | -28.8782
-14 | -0.7182 | 0.02525 | -0.1504 | -28.4436
-13.5 | -0.6927 | 0.0242 | -0.1481 | -28.624
-13 | -0.6826 | 0.02188 | -0.1442 | -31.1974
-12.5 | -0.6584 | 0.02072 | -0.141 | -31.7761
-12 | -0.6327 | 0.01954 | -0.1378 | -32.3797
-11.5 | -0.6087 | 0.01826 | -0.1339 | -33.3352
-11 | -0.5809 | 0.01757 | -0.1301 | -33.062
-10.5 | -0.5543 | 0.01503 | -0.1268 | -36.8796
-10 | -0.5128 | 0.01433 | -0.1251 | -35.7851
-9.5 | -0.4693 | 0.01371 | -0.1237 | -34.2305
-9 | -0.4235 | 0.01301 | -0.1227 | -32.5519
-8.5 | -0.3768 | 0.01239 | -0.1218 | -30.4116
-8 | -0.329 | 0.01181 | -0.121 | -27.8577
-7.5 | -0.2797 | 0.01124 | -0.1204 | -24.8843
-7 | -0.2323 | 0.01049 | -0.1196 | -22.1449
-6.5 | -0.1877 | 0.00956 | -0.1182 | -19.6339
-6 | -0.1357 | 0.00917 | -0.1181 | -14.7983
-5.5 | -0.0824 | 0.00881 | -0.1182 | -9.353
-5 | -0.0288 | 0.00845 | -0.1184 | -3.4083
-4.5 | 0.0257 | 0.00818 | -0.1187 | 3.1418
-4 | 0.0794 | 0.00776 | -0.1189 | 10.232
-3.5 | 0.1356 | 0.00755 | -0.1195 | 17.9603
-3 | 0.1924 | 0.00733 | -0.1202 | 26.2483
-2.5 | 0.2493 | 0.00711 | -0.121 | 35.0633
-2 | 0.3049 | 0.00635 | -0.122 | 48.0157
-1.5 | 0.3663 | 0.0048 | -0.1254 | 76.3125
-1 | 0.4271 | 0.00473 | -0.1269 | 90.296
-0.5 | 0.487 | 0.00485 | -0.1281 | 100.4124
0 | 0.5457 | 0.00487 | -0.129 | 112.0534
0.5 | 0.6044 | 0.00492 | -0.1299 | 122.8455
1 | 0.6627 | 0.00497 | -0.1309 | 133.34
1.5 | 0.7211 | 0.00498 | -0.1318 | 144.7992
2 | 0.7789 | 0.00498 | -0.1326 | 156.4056
2.5 | 0.8353 | 0.00503 | -0.1331 | 166.0636
3 | 0.8906 | 0.00508 | -0.1333 | 175.315
3.5 | 0.9389 | 0.00535 | -0.1321 | 175.4953
4 | 0.9525 | 0.00686 | -0.124 | 138.8484
4.5 | 0.9607 | 0.00813 | -0.115 | 118.1673
5 | 0.9651 | 0.00962 | -0.1056 | 100.3222
5.5 | 0.9722 | 0.01131 | -0.0974 | 85.9593
6 | 0.986 | 0.01304 | -0.0909 | 75.6135
6.5 | 1.0146 | 0.01428 | -0.0871 | 71.0504
7 | 1.0519 | 0.01517 | -0.0848 | 69.3408
7.5 | 1.0895 | 0.0161 | -0.0826 | 67.6708
8 | 1.1268 | 0.01706 | -0.0805 | 66.0492
8.5 | 1.1604 | 0.01828 | -0.0779 | 63.4792
9 | 1.1978 | 0.01931 | -0.076 | 62.03
9.5 | 1.2337 | 0.02045 | -0.074 | 60.3276
10 | 1.2655 | 0.0219 | -0.0716 | 57.7854
10.5 | 1.2947 | 0.02356 | -0.0689 | 54.9533
11 | 1.3292 | 0.02492 | -0.0671 | 53.3387
11.5 | 1.361 | 0.02648 | -0.0651 | 51.3973
12 | 1.3934 | 0.02804 | -0.0633 | 49.6933
12.5 | 1.4186 | 0.03021 | -0.0608 | 46.958
13 | 1.4415 | 0.03264 | -0.0583 | 44.1636
13.5 | 1.4705 | 0.03461 | -0.0565 | 42.4877
14 | 1.497 | 0.03675 | -0.0546 | 40.7347
15 | 1.5355 | 0.04137 | -0.0488 | 37.1163
15.5 | 1.5516 | 0.04492 | -0.047 | 34.5414
16 | 1.5642 | 0.04894 | -0.0453 | 31.9616
16.5 | 1.5841 | 0.05235 | -0.0443 | 30.2598
17 | 1.601 | 0.0562 | -0.0435 | 28.4875
17.5 | 1.6147 | 0.06051 | -0.0428 | 26.6848
18 | 1.6275 | 0.0651 | -0.0425 | 25
18.5 | 1.635 | 0.07053 | -0.0425 | 23.1816
19 | 1.6305 | 0.07778 | -0.043 | 20.963
19.5 | 1.6168 | 0.08677 | -0.0446 | 18.6332
20 | 1.6151 | 0.09435 | -0.0467 | 17.1182

## 53. Re 2M Mach 0.25 (1)
BIGFOIL.COM POLAR EXPORT
NACA66-615
NACA66-615 |  |  |  | Cl Max: | 1.505 | at alpha= | 9 | deg
JavaFoil+Calcfoil stall+Eppler ext transition |  |  |  | L/D Max: | 213.548 | at alpha= | 3.5 | deg
Re: | 2000000 |  |  | Cd Min: | 0.00478 | at alpha= | -1.5 | deg
Mach: | 0.25 |  |  | Cl=0 at alpha= | -5.3443 | deg
|  |  |  | @ Cl=0.1, Cd= | 0.0079855
|  |  |  | @ Cl=0.4, Cd= | 0.0071662
|  |  |  | @ Cl=0.6, Cd= | 0.004863
alpha (deg) | Cl | Cd | Cm | Cl/Cd
-18 | -0.265 | 0.18396 | -0.044 | -1.438
-17.5 | -0.32 | 0.16584 | -0.044 | -1.928
-17 | -0.366 | 0.15614 | -0.045 | -2.347
-16.5 | -0.405 | 0.14337 | -0.046 | -2.827
-16 | -0.44 | 0.13219 | -0.046 | -3.326
-15.5 | -0.469 | 0.12507 | -0.047 | -3.753
-15 | -0.494 | 0.11678 | -0.048 | -4.231
-14.5 | -0.513 | 0.10871 | -0.049 | -4.723
-14 | -0.527 | 0.10265 | -0.05 | -5.131
-13.5 | -0.534 | 0.09411 | -0.051 | -5.674
-13 | -0.535 | 0.08765 | -0.051 | -6.103
-12.5 | -0.529 | 0.08271 | -0.052 | -6.39
-12 | -0.514 | 0.07762 | -0.051 | -6.618
-11.5 | -0.495 | 0.07257 | -0.052 | -6.817
-11 | -0.471 | 0.06791 | -0.054 | -6.939
-10.5 | -0.443 | 0.06386 | -0.055 | -6.945
-10 | -0.412 | 0.05999 | -0.057 | -6.868
-9.5 | -0.377 | 0.05634 | -0.059 | -6.692
-9 | -0.34 | 0.05168 | -0.066 | -6.584
-8.5 | -0.36 | 0.01061 | -0.119 | -33.928
-8 | -0.308 | 0.01016 | -0.12 | -30.281
-7.5 | -0.253 | 0.00976 | -0.122 | -25.92
-7 | -0.196 | 0.00941 | -0.123 | -20.867
-6.5 | -0.138 | 0.0091 | -0.124 | -15.221
-6 | -0.079 | 0.00875 | -0.126 | -9.056
-5.5 | -0.019 | 0.00848 | -0.127 | -2.24
-5 | 0.042 | 0.00821 | -0.129 | 5.121
-4.5 | 0.104 | 0.00797 | -0.13 | 13.023
-4 | 0.166 | 0.00775 | -0.131 | 21.435
-3.5 | 0.229 | 0.00756 | -0.133 | 30.252
-3 | 0.292 | 0.00739 | -0.134 | 39.464
-2.5 | 0.356 | 0.00725 | -0.135 | 49.081
-2 | 0.419 | 0.00713 | -0.136 | 58.762
-1.5 | 0.485 | 0.00478 | -0.139 | 101.529
-1 | 0.548 | 0.00483 | -0.14 | 113.64
-0.5 | 0.611 | 0.00487 | -0.141 | 125.523
0 | 0.675 | 0.00492 | -0.142 | 137.23
0.5 | 0.738 | 0.00496 | -0.143 | 148.765
1 | 0.801 | 0.00504 | -0.144 | 158.805
1.5 | 0.863 | 0.00481 | -0.145 | 179.43
2 | 0.926 | 0.00489 | -0.146 | 189.452
2.5 | 0.982 | 0.00494 | -0.147 | 198.928
3 | 1.041 | 0.00504 | -0.149 | 206.568
3.5 | 1.1 | 0.00515 | -0.15 | 213.548
4 | 1.147 | 0.01323 | -0.149 | 86.726
4.5 | 1.201 | 0.01376 | -0.15 | 87.275
5 | 1.251 | 0.01433 | -0.151 | 87.303
5.5 | 1.299 | 0.01495 | -0.152 | 86.929
6 | 1.344 | 0.01559 | -0.153 | 86.256
6.5 | 1.386 | 0.01627 | -0.153 | 85.182
7 | 1.423 | 0.01706 | -0.154 | 83.407
7.5 | 1.455 | 0.01788 | -0.155 | 81.354
8 | 1.482 | 0.01873 | -0.156 | 79.132
8.5 | 1.498 | 0.01969 | -0.156 | 76.081
9 | 1.505 | 0.02077 | -0.157 | 72.472
9.5 | 1.503 | 0.02178 | -0.158 | 69.01
10 | 1.492 | 0.02294 | -0.158 | 65.061
10.5 | 1.472 | 0.02415 | -0.159 | 60.949
11 | 1.441 | 0.02549 | -0.159 | 56.509
11.5 | 1.39 | 0.02704 | -0.159 | 51.39
12 | 1.109 | 0.08199 | -0.088 | 13.525
12.5 | 1.048 | 0.08872 | -0.084 | 11.808
13 | 0.978 | 0.09763 | -0.078 | 10.02
13.5 | 0.904 | 0.10569 | -0.077 | 8.556
14 | 0.821 | 0.13641 | -0.06 | 6.022

## 54. Re 2M Mach 0.25 (2)
BIGFOIL.COM POLAR EXPORT
NACA66-615
NACA66-615 |  |  |  | Cl Max: | 1.5402 | at alpha= | 17 | deg
XFOIL ncrit=9 |  |  |  | L/D Max: | 176.988 | at alpha= | 3 | deg
Re: | 2000000 |  |  | Cd Min: | 0.14779 | at alpha= | 20 | deg
Mach: | 0.25 |  |  | Cl=0 at alpha= | -4.7269 | deg
|  |  |  | @ Cl=0.1, Cd= | 0.0078422
|  |  |  | @ Cl=0.4, Cd= | 0.0050736
|  |  |  | @ Cl=0.6, Cd= | 0.0049886
alpha (deg) | Cl | Cd | Cm | Cl/Cd
-14 | -0.2032 | 0.1034 | -0.1296 | -1.9652
-13.5 | -0.1887 | 0.09826 | -0.1324 | -1.9204
-12.5 | -0.411 | 0.0418 | -0.1628 | -9.8325
-12 | -0.465 | 0.03334 | -0.161 | -13.9472
-11.5 | -0.5283 | 0.02537 | -0.1532 | -20.8238
-11 | -0.5292 | 0.02221 | -0.1473 | -23.8271
-10.5 | -0.5127 | 0.02062 | -0.142 | -24.8642
-10 | -0.5074 | 0.01706 | -0.1354 | -29.7421
-9.5 | -0.4707 | 0.01557 | -0.1326 | -30.2312
-9 | -0.4269 | 0.01464 | -0.1306 | -29.1598
-8 | -0.3329 | 0.01281 | -0.1276 | -25.9875
-7.5 | -0.2834 | 0.01201 | -0.1264 | -23.597
-7 | -0.2335 | 0.01134 | -0.1253 | -20.5908
-6.5 | -0.1897 | 0.01011 | -0.1234 | -18.7636
-6 | -0.1383 | 0.00951 | -0.1226 | -14.5426
-5.5 | -0.0843 | 0.0091 | -0.1224 | -9.2637
-5 | -0.0302 | 0.00869 | -0.1221 | -3.4753
-4.5 | 0.0251 | 0.00837 | -0.1221 | 2.9988
-4 | 0.0806 | 0.00794 | -0.1222 | 10.1511
-3.5 | 0.1381 | 0.00765 | -0.1227 | 18.0523
-3 | 0.1965 | 0.00745 | -0.1234 | 26.3758
-2.5 | 0.2549 | 0.0072 | -0.124 | 35.4028
-2 | 0.3126 | 0.00669 | -0.1249 | 46.7265
-1.5 | 0.3736 | 0.00522 | -0.1278 | 71.5709
-1 | 0.4385 | 0.00486 | -0.1302 | 90.2263
-0.5 | 0.5004 | 0.00491 | -0.1314 | 101.9145
0 | 0.5611 | 0.00495 | -0.1324 | 113.3535
0.5 | 0.6215 | 0.00501 | -0.1333 | 124.0519
1 | 0.6823 | 0.00512 | -0.1344 | 133.2617
1.5 | 0.7423 | 0.00508 | -0.1352 | 146.122
2 | 0.8018 | 0.00509 | -0.136 | 157.5246
2.5 | 0.86 | 0.00512 | -0.1364 | 167.9688
3 | 0.9168 | 0.00518 | -0.1364 | 176.9884
3.5 | 0.9634 | 0.00549 | -0.1343 | 175.4827
4 | 0.9684 | 0.00705 | -0.124 | 137.3617
4.5 | 0.9664 | 0.00848 | -0.1126 | 113.9623
5 | 0.9675 | 0.01018 | -0.1027 | 95.0393
5.5 | 0.971 | 0.0122 | -0.0939 | 79.5902
6 | 0.9827 | 0.01424 | -0.0871 | 69.0098
6.5 | 1.0157 | 0.01546 | -0.0837 | 65.6986
7 | 1.0534 | 0.01652 | -0.0812 | 63.7651
7.5 | 1.0925 | 0.01755 | -0.0789 | 62.2507
8 | 1.1292 | 0.01876 | -0.0764 | 60.1919
8.5 | 1.1649 | 0.02008 | -0.0738 | 58.0129
9.5 | 1.2371 | 0.02281 | -0.069 | 54.235
10 | 1.2635 | 0.02492 | -0.0656 | 50.7022
10.5 | 1.2978 | 0.02657 | -0.0632 | 48.8446
11 | 1.3303 | 0.0284 | -0.0608 | 46.8415
11.5 | 1.361 | 0.03044 | -0.0584 | 44.7109
12 | 1.3882 | 0.03283 | -0.0558 | 42.2845
12.5 | 1.408 | 0.03594 | -0.0527 | 39.1764
13 | 1.4357 | 0.03852 | -0.0505 | 37.2715
13.5 | 1.4617 | 0.04131 | -0.0484 | 35.3837
14 | 1.4868 | 0.04426 | -0.0464 | 33.5924
15.5 | 1.5146 | 0.05699 | -0.0379 | 26.5766
16 | 1.5268 | 0.06208 | -0.037 | 24.5941
16.5 | 1.5369 | 0.06767 | -0.0366 | 22.7117
17 | 1.5402 | 0.07437 | -0.0368 | 20.71
17.5 | 1.5221 | 0.08427 | -0.0383 | 18.0622
18 | 1.5091 | 0.09412 | -0.0409 | 16.0338
18.5 | 1.4901 | 0.10535 | -0.045 | 14.1443
19 | 1.4645 | 0.11824 | -0.051 | 12.3858
19.5 | 1.4359 | 0.13221 | -0.0587 | 10.8608
20 | 1.4021 | 0.14779 | -0.0684 | 9.4871

## 55. Re 2M Mach 0.50 (1)
BIGFOIL.COM POLAR EXPORT
NACA66-615
NACA66-615 |  |  |  | Cl Max: | 1.414 | at alpha= | 6 | deg
JavaFoil+Calcfoil stall+Eppler ext transition |  |  |  | L/D Max: | 223.324 | at alpha= | 3 | deg
Re: | 2000000 |  |  | Cd Min: | 0.00482 | at alpha= | -0.5 | deg
Mach: | 0.5 |  |  | Cl=0 at alpha= | -5.3433 | deg
|  |  |  | @ Cl=0.1, Cd= | 0.00873
|  |  |  | @ Cl=0.4, Cd= | 0.0077493
|  |  |  | @ Cl=0.6, Cd= | 0.0055553
alpha (deg) | Cl | Cd | Cm | Cl/Cd
-20 | -0.814 | 0.17414 | -0.056 | -4.672
-19.5 | -0.786 | 0.17044 | -0.057 | -4.613
-19 | -0.759 | 0.16455 | -0.057 | -4.612
-18.5 | -0.732 | 0.1598 | -0.058 | -4.578
-18 | -0.705 | 0.15682 | -0.059 | -4.494
-17.5 | -0.675 | 0.14935 | -0.057 | -4.522
-17 | -0.648 | 0.14491 | -0.057 | -4.47
-16.5 | -0.62 | 0.13952 | -0.057 | -4.446
-16 | -0.593 | 0.13277 | -0.058 | -4.466
-15.5 | -0.565 | 0.12855 | -0.059 | -4.398
-15 | -0.538 | 0.12905 | -0.059 | -4.167
-14.5 | -0.509 | 0.12179 | -0.057 | -4.18
-14 | -0.481 | 0.1176 | -0.057 | -4.094
-13.5 | -0.454 | 0.11422 | -0.057 | -3.973
-13 | -0.426 | 0.11051 | -0.058 | -3.856
-12.5 | -0.399 | 0.10247 | -0.059 | -3.89
-12 | -0.371 | 0.10273 | -0.06 | -3.61
-11.5 | -0.343 | 0.09937 | -0.06 | -3.453
-11 | -0.315 | 0.09355 | -0.057 | -3.365
-10.5 | -0.287 | 0.07891 | -0.058 | -3.638
-10 | -0.259 | 0.07111 | -0.059 | -3.646
-9.5 | -0.232 | 0.06274 | -0.06 | -3.691
-9 | -0.204 | 0.05763 | -0.063 | -3.538
-8.5 | -0.26 | 0.05771 | -0.058 | -4.505
-8 | -0.248 | 0.05172 | -0.059 | -4.797
-7.5 | -0.214 | 0.04755 | -0.064 | -4.505
-7 | -0.171 | 0.04399 | -0.068 | -3.892
-6.5 | -0.148 | 0.01017 | -0.138 | -14.591
-6 | -0.086 | 0.00975 | -0.14 | -8.813
-5.5 | -0.021 | 0.00938 | -0.141 | -2.215
-5 | 0.046 | 0.009 | -0.143 | 5.137
-4.5 | 0.114 | 0.00866 | -0.144 | 13.214
-4 | 0.184 | 0.00837 | -0.146 | 21.945
-3.5 | 0.253 | 0.00813 | -0.147 | 31.149
-3 | 0.323 | 0.00794 | -0.149 | 40.712
-2.5 | 0.395 | 0.00776 | -0.15 | 50.909
-2 | 0.465 | 0.00761 | -0.151 | 61.111
-1.5 | 0.535 | 0.00748 | -0.153 | 71.564
-1 | 0.612 | 0.0052 | -0.156 | 117.654
-0.5 | 0.682 | 0.00482 | -0.157 | 141.447
0 | 0.754 | 0.00488 | -0.159 | 154.447
0.5 | 0.824 | 0.00493 | -0.16 | 167.133
1 | 0.894 | 0.00503 | -0.161 | 177.707
1.5 | 0.964 | 0.00519 | -0.162 | 185.71
2 | 1.034 | 0.00497 | -0.163 | 208.144
2.5 | 1.093 | 0.00505 | -0.165 | 216.491
3 | 1.158 | 0.00518 | -0.166 | 223.324
3.5 | 1.206 | 0.01494 | -0.165 | 80.768
4 | 1.264 | 0.01571 | -0.166 | 80.417
4.5 | 1.315 | 0.0165 | -0.167 | 79.701
5 | 1.36 | 0.01743 | -0.168 | 78.041
5.5 | 1.395 | 0.01839 | -0.169 | 75.846
6 | 1.414 | 0.01959 | -0.169 | 72.221
6.5 | 1.41 | 0.021 | -0.17 | 67.151
7 | 1.359 | 0.02248 | -0.171 | 60.454
7.5 | 0.928 | 0.05342 | -0.075 | 17.365
8 | 0.732 | 0.05962 | -0.075 | 12.281
8.5 | 0.759 | 0.07552 | -0.076 | 10.051
9 | 0.786 | 0.07619 | -0.077 | 10.314
9.5 | 0.812 | 0.08014 | -0.077 | 10.138
10 | 0.839 | 0.0841 | -0.078 | 9.976
10.5 | 0.866 | 0.0934 | -0.084 | 9.277
11 | 0.893 | 0.09644 | -0.084 | 9.259

## 56. Re 2M Mach 0.50 (2)
BIGFOIL.COM POLAR EXPORT
NACA66-615
NACA66-615 |  |  |  | Cl Max: | 1.2779 | at alpha= | 11 | deg
XFOIL ncrit=9 |  |  |  | L/D Max: | 861.406 | at alpha= | -0.5 | deg
Re: | 2000000 |  |  | Cd Min: | 0.1926 | at alpha= | 16 | deg
Mach: | 0.5 |  |  | Cl=0 at alpha= | -4.7629 | deg
|  |  |  | @ Cl=0.1, Cd= | 0.0013347
|  |  |  | @ Cl=0.4, Cd= | 0.00087499
|  |  |  | @ Cl=0.6, Cd= | 0.0037379
alpha (deg) | Cl | Cd | Cm | Cl/Cd
-20 | -0.22 | 0.1767 | -0.0745 | -1.245
-19.5 | -0.205 | 0.17044 | -0.0793 | -1.2028
-19 | -0.1876 | 0.16535 | -0.0837 | -1.1346
-18.5 | -0.1724 | 0.15944 | -0.0883 | -1.0813
-18 | -0.1593 | 0.1531 | -0.093 | -1.0405
-17.5 | -0.1436 | 0.14776 | -0.0976 | -0.97185
-17 | -0.1271 | 0.14292 | -0.102 | -0.88931
-16.5 | -0.1119 | 0.13782 | -0.1065 | -0.81193
-16 | -0.1044 | 0.13116 | -0.1116 | -0.79597
-15.5 | -0.0873 | 0.12762 | -0.1158 | -0.68406
-15 | -0.0731 | 0.12403 | -0.1202 | -0.58937
-14.5 | -0.063 | 0.11771 | -0.1246 | -0.53521
-14 | -0.0568 | 0.11042 | -0.1289 | -0.5144
-13.5 | -0.0389 | 0.10574 | -0.1318 | -0.36788
-13 | -0.0294 | 0.09895 | -0.1354 | -0.29712
-12.5 | -0.0221 | 0.09175 | -0.139 | -0.24087
-12 | -0.0219 | 0.08319 | -0.1427 | -0.26325
-11.5 | -0.0236 | 0.0745 | -0.1463 | -0.31678
-11 | -0.0321 | 0.06419 | -0.1505 | -0.50008
-10.5 | -0.0481 | 0.05401 | -0.155 | -0.89058
-10 | -0.0611 | 0.0442 | -0.1597 | -1.3824
-9.5 | -0.1137 | 0.02789 | -0.1709 | -4.0767
-9 | -0.137 | 0.02194 | -0.1721 | -6.2443
-8.5 | -0.1688 | 0.01688 | -0.1692 | -10
-8 | -0.1978 | 0.01286 | -0.1628 | -15.381
-7.5 | -0.2172 | 0.00978 | -0.1539 | -22.2086
-7 | -0.2104 | 0.00634 | -0.1475 | -33.1861
-6.5 | -0.1766 | 0.00405 | -0.1433 | -43.6049
-6 | -0.1301 | 0.00269 | -0.1404 | -48.3643
-5.5 | -0.0791 | 0.00208 | -0.1379 | -38.0288
-5 | -0.0258 | 0.00175 | -0.1358 | -14.7429
-4.5 | 0.0286 | 0.00152 | -0.1341 | 18.8158
-4 | 0.0862 | 0.00137 | -0.133 | 62.9197
-3.5 | 0.1448 | 0.00122 | -0.1323 | 118.6885
-3 | 0.208 | 0.00115 | -0.1325 | 180.8696
-2.5 | 0.2723 | 0.0011 | -0.1329 | 247.5455
-2 | 0.3372 | 0.00104 | -0.1336 | 324.2308
-1.5 | 0.4019 | 0.00087 | -0.1352 | 461.954
-1 | 0.4813 | 0.00063 | -0.1412 | 763.9683
-0.5 | 0.5513 | 0.00064 | -0.1426 | 861.4062
0 | 0.6266 | 0.00543 | -0.1467 | 115.3959
0.5 | 0.6956 | 0.00554 | -0.1477 | 125.5596
1 | 0.7638 | 0.00556 | -0.1485 | 137.3741
1.5 | 0.8322 | 0.00558 | -0.1493 | 149.1398
2 | 0.9011 | 0.00569 | -0.15 | 158.3656
2.5 | 0.9637 | 0.00565 | -0.1492 | 170.5664
3 | 1.0252 | 0.00568 | -0.1479 | 180.493
3.5 | 1.0576 | 0.00599 | -0.1406 | 176.5609
4 | 1.0213 | 0.00801 | -0.1209 | 127.5031
4.5 | 0.9997 | 0.01063 | -0.1062 | 94.0452
5 | 0.9822 | 0.01382 | -0.0937 | 71.0709
5.5 | 0.9765 | 0.01705 | -0.084 | 57.2727
6 | 0.9843 | 0.02006 | -0.0766 | 49.0678
6.5 | 1.0258 | 0.02165 | -0.0734 | 47.3811
7 | 1.0663 | 0.0234 | -0.07 | 45.5684
7.5 | 1.1081 | 0.0252 | -0.0668 | 43.9722
8 | 1.1413 | 0.02762 | -0.0627 | 41.3215
8.5 | 1.1771 | 0.03005 | -0.0589 | 39.1714
9 | 1.2068 | 0.03306 | -0.0548 | 36.5033
9.5 | 1.2343 | 0.03641 | -0.0507 | 33.9
10 | 1.2508 | 0.04079 | -0.0461 | 30.6644
10.5 | 1.2673 | 0.04554 | -0.0418 | 27.8283
11 | 1.2779 | 0.05124 | -0.0377 | 24.9395
11.5 | 1.2773 | 0.05855 | -0.0346 | 21.8155
12 | 1.264 | 0.06781 | -0.0335 | 18.6403
12.5 | 1.2307 | 0.08032 | -0.0352 | 15.3225
13 | 1.1944 | 0.09456 | -0.0402 | 12.6311
14 | 1.1281 | 0.12678 | -0.0593 | 8.8981
14.5 | 1.1002 | 0.14449 | -0.0715 | 7.6144
15 | 1.0745 | 0.16306 | -0.0836 | 6.5896
15.5 | 1.0617 | 0.17924 | -0.0941 | 5.9233
16 | 1.0623 | 0.1926 | -0.1028 | 5.5156

## 57. Re 3M Mach 0.00 (1)
BIGFOIL.COM POLAR EXPORT
NACA66-615
NACA66-615 |  |  |  | Cl Max: | 1.551 | at alpha= | 10.5 | deg
JavaFoil+Calcfoil stall+Eppler ext transition |  |  |  | L/D Max: | 234.133 | at alpha= | 3.5 | deg
Re: | 3000000 |  |  | Cd Min: | 0.00428 | at alpha= | -1.5 | deg
Mach: | 0 |  |  | Cl=0 at alpha= | -5.3417 | deg
|  |  |  | @ Cl=0.1, Cd= | 0.0072037
|  |  |  | @ Cl=0.4, Cd= | 0.0064938
|  |  |  | @ Cl=0.6, Cd= | 0.0043852
alpha (deg) | Cl | Cd | Cm | Cl/Cd
-20 | -0.549 | 0.1756 | -0.043 | -3.128
-19.5 | -0.566 | 0.16314 | -0.044 | -3.468
-19 | -0.582 | 0.15872 | -0.044 | -3.665
-18.5 | -0.596 | 0.14869 | -0.045 | -4.011
-18 | -0.61 | 0.14147 | -0.046 | -4.311
-17.5 | -0.622 | 0.1335 | -0.046 | -4.658
-17 | -0.63 | 0.12825 | -0.047 | -4.915
-16.5 | -0.635 | 0.12048 | -0.048 | -5.269
-16 | -0.637 | 0.11427 | -0.049 | -5.576
-15.5 | -0.636 | 0.10753 | -0.049 | -5.919
-15 | -0.634 | 0.1008 | -0.051 | -6.287
-14.5 | -0.628 | 0.0953 | -0.053 | -6.587
-14 | -0.618 | 0.08989 | -0.054 | -6.877
-13.5 | -0.604 | 0.08549 | -0.053 | -7.068
-13 | -0.588 | 0.08082 | -0.055 | -7.278
-12.5 | -0.567 | 0.07626 | -0.055 | -7.441
-12 | -0.542 | 0.07193 | -0.057 | -7.539
-11.5 | -0.516 | 0.06662 | -0.061 | -7.739
-11 | -0.578 | 0.01246 | -0.108 | -46.359
-10.5 | -0.541 | 0.0114 | -0.11 | -47.456
-10 | -0.499 | 0.01076 | -0.112 | -46.374
-9.5 | -0.454 | 0.01029 | -0.113 | -44.128
-9 | -0.406 | 0.00983 | -0.114 | -41.317
-8.5 | -0.356 | 0.00942 | -0.116 | -37.766
-8 | -0.303 | 0.00906 | -0.117 | -33.431
-7.5 | -0.248 | 0.00872 | -0.118 | -28.448
-7 | -0.192 | 0.00842 | -0.12 | -22.841
-6.5 | -0.135 | 0.00815 | -0.121 | -16.614
-6 | -0.077 | 0.00791 | -0.122 | -9.78
-5.5 | -0.019 | 0.00764 | -0.124 | -2.426
-5 | 0.041 | 0.00742 | -0.125 | 5.526
-4.5 | 0.101 | 0.0072 | -0.126 | 14.028
-4 | 0.162 | 0.00703 | -0.128 | 22.968
-3.5 | 0.222 | 0.00685 | -0.129 | 32.456
-3 | 0.284 | 0.00672 | -0.13 | 42.214
-2.5 | 0.346 | 0.0066 | -0.131 | 52.419
-2 | 0.407 | 0.00648 | -0.133 | 62.829
-1.5 | 0.47 | 0.00428 | -0.134 | 109.787
-1 | 0.531 | 0.00432 | -0.136 | 123.074
-0.5 | 0.592 | 0.00438 | -0.137 | 135.209
0 | 0.654 | 0.00442 | -0.138 | 148.002
0.5 | 0.715 | 0.00448 | -0.139 | 159.383
1 | 0.776 | 0.00452 | -0.14 | 171.472
1.5 | 0.836 | 0.00459 | -0.141 | 182.039
2 | 0.897 | 0.0047 | -0.142 | 191.088
2.5 | 0.952 | 0.00477 | -0.143 | 199.56
3 | 1.01 | 0.00449 | -0.144 | 225.015
3.5 | 1.067 | 0.00456 | -0.145 | 234.133
4 | 1.117 | 0.01168 | -0.145 | 95.599
4.5 | 1.169 | 0.01226 | -0.146 | 95.374
5 | 1.22 | 0.01271 | -0.147 | 95.974
5.5 | 1.269 | 0.0132 | -0.148 | 96.157
6 | 1.316 | 0.01373 | -0.148 | 95.84
6.5 | 1.359 | 0.01426 | -0.149 | 95.342
7 | 1.4 | 0.01488 | -0.15 | 94.116
7.5 | 1.438 | 0.01554 | -0.151 | 92.557
8 | 1.472 | 0.01623 | -0.151 | 90.702
8.5 | 1.498 | 0.01693 | -0.152 | 88.484
9 | 1.52 | 0.01771 | -0.153 | 85.8
9.5 | 1.535 | 0.01851 | -0.153 | 82.942
10 | 1.546 | 0.01931 | -0.154 | 80.035
10.5 | 1.551 | 0.02025 | -0.155 | 76.565
11 | 1.55 | 0.02119 | -0.155 | 73.139
11.5 | 1.539 | 0.02217 | -0.156 | 69.425
12 | 1.52 | 0.02325 | -0.156 | 65.387
12.5 | 1.495 | 0.02444 | -0.157 | 61.165
13 | 1.464 | 0.02582 | -0.157 | 56.719
13.5 | 1.429 | 0.0272 | -0.157 | 52.554
14 | 1.387 | 0.02958 | -0.157 | 46.894
14.5 | 1.337 | 0.03277 | -0.156 | 40.809
15 | 1.277 | 0.03833 | -0.154 | 33.31
15.5 | 1.068 | 0.10806 | -0.101 | 9.886

## 58. Re 3M Mach 0.00 (2)
BIGFOIL.COM POLAR EXPORT
NACA66-615
NACA66-615 |  |  |  | Cl Max: | 1.7481 | at alpha= | 20 | deg
XFOIL ncrit=9 |  |  |  | L/D Max: | 191.324 | at alpha= | 2.5 | deg
Re: | 3000000 |  |  | Cd Min: | 0.07316 | at alpha= | 20 | deg
Mach: | 0 |  |  | Cl=0 at alpha= | -4.7243 | deg
|  |  |  | @ Cl=0.1, Cd= | 0.0069374
|  |  |  | @ Cl=0.4, Cd= | 0.0046216
|  |  |  | @ Cl=0.6, Cd= | 0.0041977
alpha (deg) | Cl | Cd | Cm | Cl/Cd
-20 | -1.1424 | 0.05731 | -0.1081 | -19.9337
-19.5 | -1.1801 | 0.04605 | -0.1142 | -25.6265
-19 | -1.2025 | 0.03817 | -0.1171 | -31.5038
-18.5 | -1.1892 | 0.03327 | -0.1203 | -35.7439
-18 | -1.1468 | 0.02997 | -0.126 | -38.2649
-17.5 | -1.0877 | 0.02754 | -0.1331 | -39.4953
-17 | -1.0135 | 0.02536 | -0.1426 | -39.9645
-16.5 | -0.9527 | 0.0235 | -0.149 | -40.5404
-16 | -0.9189 | 0.02255 | -0.1482 | -40.7494
-15.5 | -0.8896 | 0.02157 | -0.1465 | -41.2425
-15 | -0.8705 | 0.01996 | -0.1436 | -43.6122
-14.5 | -0.842 | 0.01888 | -0.1415 | -44.5975
-14 | -0.8299 | 0.01679 | -0.1373 | -49.4282
-13.5 | -0.7964 | 0.01604 | -0.1351 | -49.6509
-13 | -0.7604 | 0.0154 | -0.1332 | -49.3766
-12.5 | -0.7225 | 0.01493 | -0.1314 | -48.3925
-12 | -0.69 | 0.0142 | -0.1285 | -48.5915
-11.5 | -0.6585 | 0.01361 | -0.1252 | -48.3835
-11 | -0.6189 | 0.01311 | -0.1232 | -47.2082
-10.5 | -0.5746 | 0.01265 | -0.1221 | -45.4229
-10 | -0.5281 | 0.01227 | -0.1212 | -43.0399
-9.5 | -0.4901 | 0.01114 | -0.1191 | -43.9946
-9 | -0.4453 | 0.01039 | -0.118 | -42.8585
-8.5 | -0.396 | 0.01001 | -0.1175 | -39.5604
-8 | -0.3465 | 0.00962 | -0.1171 | -36.0187
-7.5 | -0.2953 | 0.00919 | -0.117 | -32.1328
-7 | -0.2435 | 0.00881 | -0.1169 | -27.639
-6.5 | -0.1908 | 0.00853 | -0.117 | -22.3681
-6 | -0.1375 | 0.00829 | -0.1171 | -16.5862
-5.5 | -0.0856 | 0.00771 | -0.1171 | -11.1025
-5 | -0.0306 | 0.00742 | -0.1176 | -4.124
-4.5 | 0.0249 | 0.00719 | -0.1181 | 3.4631
-4 | 0.0807 | 0.00701 | -0.1187 | 11.5121
-3.5 | 0.1365 | 0.0068 | -0.1193 | 20.0735
-3 | 0.1934 | 0.00663 | -0.1201 | 29.1704
-2.5 | 0.2508 | 0.00644 | -0.1211 | 38.9441
-2 | 0.3078 | 0.00607 | -0.1221 | 50.7084
-1.5 | 0.366 | 0.00519 | -0.124 | 70.5202
-1 | 0.43 | 0.00412 | -0.1273 | 104.3689
-0.5 | 0.4887 | 0.00416 | -0.1284 | 117.476
0 | 0.5479 | 0.00418 | -0.1295 | 131.0766
0.5 | 0.6069 | 0.0042 | -0.1306 | 144.5
1 | 0.6649 | 0.00425 | -0.1315 | 156.4471
1.5 | 0.7233 | 0.00428 | -0.1326 | 168.9953
2 | 0.7809 | 0.00432 | -0.1334 | 180.7639
2.5 | 0.838 | 0.00438 | -0.1341 | 191.3242
3 | 0.8888 | 0.00465 | -0.1336 | 191.1398
3.5 | 0.9076 | 0.00621 | -0.1266 | 146.1514
4 | 0.9301 | 0.00741 | -0.1206 | 125.5196
4.5 | 0.9427 | 0.0085 | -0.1125 | 110.9059
5 | 0.9562 | 0.00978 | -0.105 | 97.771
5.5 | 0.9756 | 0.01106 | -0.099 | 88.2098
6 | 1.0025 | 0.0122 | -0.0946 | 82.1721
6.5 | 1.0405 | 0.01294 | -0.0923 | 80.4096
7 | 1.0798 | 0.01365 | -0.0902 | 79.1062
7.5 | 1.1174 | 0.01447 | -0.088 | 77.2218
8 | 1.1552 | 0.01531 | -0.0859 | 75.454
8.5 | 1.1938 | 0.01615 | -0.0841 | 73.9195
9.5 | 1.2641 | 0.01828 | -0.0796 | 69.1521
10 | 1.3005 | 0.01931 | -0.0777 | 67.3485
10.5 | 1.3357 | 0.02044 | -0.0758 | 65.3474
11 | 1.3689 | 0.02172 | -0.0737 | 63.0249
11.5 | 1.3971 | 0.0234 | -0.0711 | 59.7051
12.5 | 1.4643 | 0.02612 | -0.0677 | 56.0605
13 | 1.4956 | 0.0277 | -0.0659 | 53.9928
13.5 | 1.5249 | 0.02947 | -0.064 | 51.7441
14 | 1.5507 | 0.03157 | -0.0619 | 49.1194
14.5 | 1.5722 | 0.03406 | -0.0595 | 46.1597
15 | 1.5994 | 0.03608 | -0.0578 | 44.3293
16 | 1.6391 | 0.04058 | -0.0527 | 40.3918
16.5 | 1.6613 | 0.04336 | -0.0513 | 38.3141
17 | 1.6816 | 0.0464 | -0.05 | 36.2414
17.5 | 1.6967 | 0.05004 | -0.0486 | 33.9069
18 | 1.7049 | 0.05457 | -0.0473 | 31.2424
18.5 | 1.7203 | 0.05846 | -0.0466 | 29.427
19 | 1.7325 | 0.06283 | -0.0461 | 27.5744
19.5 | 1.7418 | 0.06772 | -0.0459 | 25.7206
20 | 1.7481 | 0.07316 | -0.0461 | 23.8942

## 59. Re 3M Mach 0.10 (1)
BIGFOIL.COM POLAR EXPORT
NACA66-615
NACA66-615 |  |  |  | Cl Max: | 1.543 | at alpha= | 10.5 | deg
JavaFoil+Calcfoil stall+Eppler ext transition |  |  |  | L/D Max: | 233.815 | at alpha= | 3.5 | deg
Re: | 3000000 |  |  | Cd Min: | 0.00429 | at alpha= | -1.5 | deg
Mach: | 0.1 |  |  | Cl=0 at alpha= | -5.3417 | deg
|  |  |  | @ Cl=0.1, Cd= | 0.0072335
|  |  |  | @ Cl=0.4, Cd= | 0.0065074
|  |  |  | @ Cl=0.6, Cd= | 0.004374
alpha (deg) | Cl | Cd | Cm | Cl/Cd
-20 | -0.504 | 0.17911 | -0.042 | -2.814
-19.5 | -0.524 | 0.16795 | -0.043 | -3.117
-19 | -0.542 | 0.16284 | -0.044 | -3.331
-18.5 | -0.56 | 0.15297 | -0.045 | -3.664
-18 | -0.577 | 0.14334 | -0.045 | -4.027
-17.5 | -0.593 | 0.1351 | -0.046 | -4.387
-17 | -0.604 | 0.12955 | -0.047 | -4.665
-16.5 | -0.612 | 0.12156 | -0.048 | -5.034
-16 | -0.617 | 0.11635 | -0.049 | -5.305
-15.5 | -0.62 | 0.10944 | -0.049 | -5.663
-15 | -0.619 | 0.10251 | -0.05 | -6.04
-14.5 | -0.616 | 0.09637 | -0.052 | -6.389
-14 | -0.609 | 0.09093 | -0.053 | -6.693
-13.5 | -0.598 | 0.08614 | -0.054 | -6.937
-13 | -0.582 | 0.08167 | -0.053 | -7.132
-12.5 | -0.563 | 0.07677 | -0.055 | -7.338
-12 | -0.539 | 0.07257 | -0.056 | -7.431
-11.5 | -0.513 | 0.06804 | -0.058 | -7.534
-11 | -0.569 | 0.01439 | -0.107 | -39.53
-10.5 | -0.54 | 0.01158 | -0.11 | -46.609
-10 | -0.499 | 0.01085 | -0.112 | -45.992
-9.5 | -0.454 | 0.01037 | -0.113 | -43.802
-9 | -0.407 | 0.00988 | -0.115 | -41.171
-8.5 | -0.357 | 0.00948 | -0.116 | -37.623
-8 | -0.304 | 0.00912 | -0.118 | -33.297
-7.5 | -0.249 | 0.00876 | -0.119 | -28.424
-7 | -0.193 | 0.00846 | -0.12 | -22.829
-6.5 | -0.136 | 0.0082 | -0.122 | -16.574
-6 | -0.078 | 0.00794 | -0.123 | -9.785
-5.5 | -0.019 | 0.00766 | -0.124 | -2.43
-5 | 0.041 | 0.00744 | -0.126 | 5.53
-4.5 | 0.101 | 0.00723 | -0.127 | 14.031
-4 | 0.162 | 0.00703 | -0.128 | 23.079
-3.5 | 0.223 | 0.00688 | -0.129 | 32.459
-3 | 0.285 | 0.00673 | -0.131 | 42.307
-2.5 | 0.347 | 0.00661 | -0.132 | 52.589
-2 | 0.409 | 0.00649 | -0.133 | 63.011
-1.5 | 0.472 | 0.00429 | -0.135 | 110.015
-1 | 0.534 | 0.00435 | -0.136 | 122.69
-0.5 | 0.595 | 0.00437 | -0.137 | 136.242
0 | 0.657 | 0.00442 | -0.138 | 148.489
0.5 | 0.718 | 0.00447 | -0.139 | 160.562
1 | 0.78 | 0.00453 | -0.141 | 171.912
1.5 | 0.841 | 0.00459 | -0.142 | 183.316
2 | 0.902 | 0.00469 | -0.143 | 192.324
2.5 | 0.957 | 0.00477 | -0.144 | 200.791
3 | 1.015 | 0.00448 | -0.145 | 226.628
3.5 | 1.072 | 0.00458 | -0.146 | 233.815
4 | 1.122 | 0.01179 | -0.146 | 95.16
4.5 | 1.175 | 0.01234 | -0.147 | 95.225
5 | 1.226 | 0.0128 | -0.147 | 95.78
5.5 | 1.274 | 0.0133 | -0.148 | 95.85
6 | 1.321 | 0.01384 | -0.149 | 95.449
6.5 | 1.364 | 0.01441 | -0.15 | 94.658
7 | 1.405 | 0.01503 | -0.151 | 93.469
7.5 | 1.442 | 0.01567 | -0.151 | 91.988
8 | 1.475 | 0.01638 | -0.152 | 90.039
8.5 | 1.5 | 0.01713 | -0.153 | 87.579
9 | 1.519 | 0.0179 | -0.154 | 84.902
9.5 | 1.533 | 0.01877 | -0.154 | 81.711
10 | 1.541 | 0.01965 | -0.155 | 78.427
10.5 | 1.543 | 0.02053 | -0.155 | 75.173
11 | 1.539 | 0.02153 | -0.156 | 71.512
11.5 | 1.524 | 0.02245 | -0.157 | 67.912
12 | 1.501 | 0.02366 | -0.157 | 63.43
12.5 | 1.471 | 0.0249 | -0.157 | 59.061
13 | 1.434 | 0.02637 | -0.158 | 54.395
13.5 | 1.391 | 0.0286 | -0.158 | 48.621
14 | 1.339 | 0.03151 | -0.157 | 42.508
14.5 | 1.144 | 0.078 | -0.124 | 14.669
15 | 1.073 | 0.09689 | -0.11 | 11.069
15.5 | 1.013 | 0.11356 | -0.094 | 8.921

## 60. Re 3M Mach 0.10 (2)
BIGFOIL.COM POLAR EXPORT
NACA66-615
NACA66-615 |  |  |  | Cl Max: | 1.7335 | at alpha= | 20 | deg
XFOIL ncrit=9 |  |  |  | L/D Max: | 191.936 | at alpha= | 2.5 | deg
Re: | 3000000 |  |  | Cd Min: | 0.07805 | at alpha= | 20 | deg
Mach: | 0.1 |  |  | Cl=0 at alpha= | -4.7208 | deg
|  |  |  | @ Cl=0.1, Cd= | 0.0069612
|  |  |  | @ Cl=0.4, Cd= | 0.0046774
|  |  |  | @ Cl=0.6, Cd= | 0.0042149
alpha (deg) | Cl | Cd | Cm | Cl/Cd
-19.5 | -1.0531 | 0.06716 | -0.1039 | -15.6805
-19 | -1.1279 | 0.04907 | -0.1153 | -22.9855
-18.5 | -1.1464 | 0.03974 | -0.1213 | -28.8475
-18 | -1.1309 | 0.03351 | -0.1277 | -33.7481
-17.5 | -1.0789 | 0.03027 | -0.1348 | -35.6426
-17 | -1.0087 | 0.02766 | -0.1441 | -36.4678
-16.5 | -0.9422 | 0.02533 | -0.1522 | -37.197
-16 | -0.9064 | 0.02412 | -0.1521 | -37.5788
-15.5 | -0.8792 | 0.0229 | -0.1503 | -38.393
-15 | -0.8639 | 0.02097 | -0.1472 | -41.1969
-14.5 | -0.8349 | 0.01986 | -0.1451 | -42.0393
-14 | -0.8208 | 0.01783 | -0.1412 | -46.0348
-13.5 | -0.7931 | 0.01668 | -0.1384 | -47.548
-13 | -0.7585 | 0.01592 | -0.1362 | -47.6445
-12.5 | -0.7199 | 0.01544 | -0.1343 | -46.6256
-12 | -0.687 | 0.01467 | -0.1315 | -46.8303
-11.5 | -0.6549 | 0.01395 | -0.1282 | -46.9462
-11 | -0.6197 | 0.0134 | -0.1253 | -46.2463
-10.5 | -0.5759 | 0.01288 | -0.1239 | -44.7127
-10 | -0.5299 | 0.01245 | -0.1228 | -42.5622
-9.5 | -0.4882 | 0.01157 | -0.1211 | -42.1953
-9 | -0.4466 | 0.01056 | -0.1194 | -42.2917
-8.5 | -0.3976 | 0.01013 | -0.1187 | -39.2498
-8 | -0.3478 | 0.00972 | -0.1182 | -35.7819
-7.5 | -0.2966 | 0.00928 | -0.118 | -31.9612
-7 | -0.2448 | 0.00888 | -0.1178 | -27.5676
-6.5 | -0.1921 | 0.00858 | -0.1177 | -22.3893
-6 | -0.1383 | 0.00834 | -0.1179 | -16.5827
-5.5 | -0.0862 | 0.00775 | -0.1178 | -11.1226
-5 | -0.0311 | 0.00745 | -0.1182 | -4.1745
-4.5 | 0.0246 | 0.00721 | -0.1187 | 3.4119
-4 | 0.0807 | 0.00703 | -0.1193 | 11.4794
-3.5 | 0.1368 | 0.00683 | -0.1199 | 20.0293
-3 | 0.1941 | 0.00664 | -0.1207 | 29.2319
-2.5 | 0.2519 | 0.00646 | -0.1216 | 38.9938
-2 | 0.3093 | 0.0061 | -0.1226 | 50.7049
-1.5 | 0.3676 | 0.00523 | -0.1245 | 70.2868
-1 | 0.4321 | 0.00413 | -0.1279 | 104.6247
-0.5 | 0.4912 | 0.00418 | -0.129 | 117.512
0 | 0.5508 | 0.00419 | -0.1302 | 131.4558
0.5 | 0.6101 | 0.00422 | -0.1312 | 144.5735
1 | 0.6684 | 0.00427 | -0.1322 | 156.534
1.5 | 0.7272 | 0.00429 | -0.1332 | 169.5105
2 | 0.7851 | 0.00433 | -0.134 | 181.3164
2.5 | 0.8426 | 0.00439 | -0.1347 | 191.9362
3 | 0.8936 | 0.00466 | -0.1341 | 191.7597
3.5 | 0.9115 | 0.00623 | -0.1269 | 146.3082
4 | 0.9326 | 0.00744 | -0.1205 | 125.3495
4.5 | 0.9437 | 0.00856 | -0.1121 | 110.2453
5 | 0.9563 | 0.00988 | -0.1044 | 96.7915
5.5 | 0.9755 | 0.0112 | -0.0983 | 87.0982
6.5 | 1.0407 | 0.01312 | -0.0916 | 79.3216
7 | 1.0801 | 0.01386 | -0.0895 | 77.9293
7.5 | 1.118 | 0.0147 | -0.0872 | 76.0544
8 | 1.1563 | 0.01556 | -0.0852 | 74.3123
8.5 | 1.1944 | 0.01645 | -0.0832 | 72.6079
9 | 1.2295 | 0.01755 | -0.0808 | 70.057
9.5 | 1.2657 | 0.01862 | -0.0787 | 67.9753
10 | 1.3015 | 0.01972 | -0.0766 | 65.999
10.5 | 1.337 | 0.0209 | -0.0747 | 63.9713
11 | 1.37 | 0.02225 | -0.0725 | 61.573
11.5 | 1.3986 | 0.02396 | -0.0698 | 58.3723
12.5 | 1.4661 | 0.0268 | -0.0663 | 54.7052
13 | 1.4966 | 0.02852 | -0.0643 | 52.4755
13.5 | 1.5257 | 0.03039 | -0.0624 | 50.204
14 | 1.5492 | 0.03278 | -0.06 | 47.2605
14.5 | 1.5742 | 0.03509 | -0.0579 | 44.8618
15 | 1.6001 | 0.03733 | -0.0561 | 42.8636
16 | 1.6393 | 0.04208 | -0.0508 | 38.9567
16.5 | 1.6606 | 0.04508 | -0.0494 | 36.8367
17 | 1.6775 | 0.04859 | -0.0479 | 34.5236
17.5 | 1.686 | 0.05313 | -0.0463 | 31.7335
18 | 1.7028 | 0.05695 | -0.0454 | 29.8999
18.5 | 1.7158 | 0.06129 | -0.0448 | 27.9948
19 | 1.7253 | 0.06622 | -0.0444 | 26.0541
19.5 | 1.7315 | 0.07177 | -0.0445 | 24.1257
20 | 1.7335 | 0.07805 | -0.045 | 22.2101

## 61. Re 3M Mach 0.25 (1)
BIGFOIL.COM POLAR EXPORT
NACA66-615
NACA66-615 |  |  |  | Cl Max: | 1.508 | at alpha= | 9 | deg
JavaFoil+Calcfoil stall+Eppler ext transition |  |  |  | L/D Max: | 234.196 | at alpha= | 3.5 | deg
Re: | 3000000 |  |  | Cd Min: | 0.00435 | at alpha= | -1.5 | deg
Mach: | 0.25 |  |  | Cl=0 at alpha= | -5.3443 | deg
|  |  |  | @ Cl=0.1, Cd= | 0.0073742
|  |  |  | @ Cl=0.4, Cd= | 0.0066181
|  |  |  | @ Cl=0.6, Cd= | 0.0044224
alpha (deg) | Cl | Cd | Cm | Cl/Cd
-18 | -0.265 | 0.17589 | -0.045 | -1.505
-17.5 | -0.32 | 0.15692 | -0.045 | -2.038
-17 | -0.367 | 0.14946 | -0.046 | -2.453
-16.5 | -0.405 | 0.13657 | -0.047 | -2.969
-16 | -0.44 | 0.1296 | -0.048 | -3.395
-15.5 | -0.47 | 0.12059 | -0.048 | -3.895
-15 | -0.494 | 0.11331 | -0.049 | -4.364
-14.5 | -0.514 | 0.10491 | -0.05 | -4.897
-14 | -0.527 | 0.09931 | -0.051 | -5.308
-13.5 | -0.534 | 0.09114 | -0.052 | -5.865
-13 | -0.535 | 0.08585 | -0.053 | -6.237
-12.5 | -0.529 | 0.08043 | -0.054 | -6.577
-12 | -0.514 | 0.07536 | -0.054 | -6.826
-11.5 | -0.495 | 0.07028 | -0.055 | -7.05
-11 | -0.472 | 0.06616 | -0.057 | -7.135
-10.5 | -0.445 | 0.0619 | -0.059 | -7.184
-10 | -0.415 | 0.05704 | -0.065 | -7.267
-9.5 | -0.455 | 0.01083 | -0.116 | -42.01
-9 | -0.41 | 0.01031 | -0.118 | -39.776
-8.5 | -0.361 | 0.00984 | -0.119 | -36.676
-8 | -0.308 | 0.00941 | -0.121 | -32.773
-7.5 | -0.253 | 0.00904 | -0.122 | -28.031
-7 | -0.197 | 0.00869 | -0.123 | -22.654
-6.5 | -0.139 | 0.0084 | -0.125 | -16.521
-6 | -0.079 | 0.00808 | -0.126 | -9.828
-5.5 | -0.019 | 0.00783 | -0.127 | -2.433
-5 | 0.042 | 0.00758 | -0.129 | 5.562
-4.5 | 0.104 | 0.00736 | -0.13 | 14.122
-4 | 0.166 | 0.00716 | -0.131 | 23.23
-3.5 | 0.229 | 0.00697 | -0.133 | 32.89
-3 | 0.292 | 0.00684 | -0.134 | 42.698
-2.5 | 0.357 | 0.0067 | -0.135 | 53.247
-2 | 0.42 | 0.00658 | -0.137 | 63.76
-1.5 | 0.485 | 0.00435 | -0.139 | 111.646
-1 | 0.549 | 0.00439 | -0.14 | 124.915
-0.5 | 0.612 | 0.00443 | -0.141 | 137.895
0 | 0.675 | 0.00448 | -0.142 | 150.633
0.5 | 0.738 | 0.00456 | -0.143 | 161.766
1 | 0.801 | 0.0046 | -0.144 | 173.959
1.5 | 0.864 | 0.00468 | -0.146 | 184.573
2 | 0.927 | 0.00479 | -0.147 | 193.635
2.5 | 0.983 | 0.00451 | -0.148 | 218.058
3 | 1.042 | 0.00459 | -0.149 | 226.92
3.5 | 1.1 | 0.0047 | -0.15 | 234.196
4 | 1.149 | 0.01232 | -0.15 | 93.265
4.5 | 1.203 | 0.01281 | -0.15 | 93.861
5 | 1.254 | 0.01335 | -0.151 | 93.938
5.5 | 1.302 | 0.01391 | -0.152 | 93.618
6 | 1.347 | 0.01449 | -0.153 | 92.983
6.5 | 1.388 | 0.01511 | -0.154 | 91.872
7 | 1.425 | 0.01582 | -0.155 | 90.105
7.5 | 1.458 | 0.01661 | -0.155 | 87.751
8 | 1.485 | 0.01747 | -0.156 | 85.016
8.5 | 1.501 | 0.01829 | -0.157 | 82.069
9 | 1.508 | 0.01924 | -0.157 | 78.361
9.5 | 1.507 | 0.02023 | -0.158 | 74.475
10 | 1.496 | 0.02127 | -0.159 | 70.325
10.5 | 1.475 | 0.0224 | -0.159 | 65.857
11 | 1.445 | 0.02366 | -0.16 | 61.064
11.5 | 1.395 | 0.02506 | -0.16 | 55.673
12 | 1.329 | 0.02711 | -0.16 | 49.016
12.5 | 1.248 | 0.02986 | -0.159 | 41.786
13 | 0.981 | 0.09329 | -0.084 | 10.513
13.5 | 0.906 | 0.10061 | -0.081 | 9.002
14 | 0.822 | 0.12677 | -0.061 | 6.481

## 62. Re 3M Mach 0.25 (2)
BIGFOIL.COM POLAR EXPORT
NACA66-615
NACA66-615 |  |  |  | Cl Max: | 1.6409 | at alpha= | 17.5 | deg
XFOIL ncrit=9 |  |  |  | L/D Max: | 194.552 | at alpha= | 2.5 | deg
Re: | 3000000 |  |  | Cd Min: | 0.17391 | at alpha= | -18 | deg
Mach: | 0.25 |  |  | Cl=0 at alpha= | -4.7051 | deg
|  |  |  | @ Cl=0.1, Cd= | 0.007091
|  |  |  | @ Cl=0.4, Cd= | 0.0050067
|  |  |  | @ Cl=0.6, Cd= | 0.0042765
alpha (deg) | Cl | Cd | Cm | Cl/Cd
-18 | -0.3617 | 0.17391 | -0.0697 | -2.0798
-17.5 | -0.3249 | 0.16569 | -0.08 | -1.9609
-17 | -0.3079 | 0.15169 | -0.0912 | -2.0298
-16.5 | -0.2622 | 0.14468 | -0.1027 | -1.8123
-16 | -0.2396 | 0.13434 | -0.1122 | -1.7835
-15.5 | -0.2425 | 0.12231 | -0.1186 | -1.9827
-15 | -0.6004 | 0.04723 | -0.1603 | -12.7123
-14.5 | -0.6801 | 0.03395 | -0.1656 | -20.0324
-13.5 | -0.671 | 0.02715 | -0.1616 | -24.7145
-13 | -0.6964 | 0.02221 | -0.1561 | -31.3552
-12.5 | -0.6835 | 0.01994 | -0.1518 | -34.2778
-12 | -0.6525 | 0.01894 | -0.1485 | -34.4509
-11.5 | -0.6291 | 0.01723 | -0.1443 | -36.5119
-11 | -0.6012 | 0.01605 | -0.14 | -37.4579
-10.5 | -0.5717 | 0.01509 | -0.1355 | -37.886
-10 | -0.5332 | 0.01409 | -0.1326 | -37.8424
-9.5 | -0.4893 | 0.01314 | -0.1304 | -37.2374
-9 | -0.4419 | 0.01248 | -0.1288 | -35.4087
-8.5 | -0.4044 | 0.01096 | -0.1258 | -36.8978
-8 | -0.353 | 0.01042 | -0.1248 | -33.8772
-7.5 | -0.302 | 0.00987 | -0.1238 | -30.5978
-7 | -0.2507 | 0.00935 | -0.1229 | -26.8128
-6.5 | -0.1982 | 0.00892 | -0.1222 | -22.2197
-6 | -0.1428 | 0.00855 | -0.1221 | -16.7018
-5.5 | -0.0891 | 0.00801 | -0.1218 | -11.1236
-5 | -0.0335 | 0.00763 | -0.1218 | -4.3906
-4.5 | 0.0233 | 0.00736 | -0.1221 | 3.1658
-4 | 0.0807 | 0.00716 | -0.1224 | 11.2709
-3.5 | 0.1394 | 0.00695 | -0.1231 | 20.0576
-3 | 0.1983 | 0.00671 | -0.1239 | 29.5529
-2.5 | 0.2577 | 0.00654 | -0.1247 | 39.4037
-2 | 0.3171 | 0.0063 | -0.1256 | 50.3333
-1.5 | 0.3764 | 0.00544 | -0.1273 | 69.1912
-1 | 0.4434 | 0.00421 | -0.1311 | 105.3207
-0.5 | 0.5049 | 0.00426 | -0.1324 | 118.5211
0 | 0.5665 | 0.00426 | -0.1336 | 132.9812
0.5 | 0.6276 | 0.00429 | -0.1346 | 146.2937
1 | 0.6876 | 0.00437 | -0.1355 | 157.3455
1.5 | 0.7488 | 0.00437 | -0.1367 | 171.3501
2 | 0.808 | 0.00442 | -0.1373 | 182.8054
2.5 | 0.8677 | 0.00446 | -0.1381 | 194.5516
3 | 0.92 | 0.00473 | -0.1372 | 194.5032
3.5 | 0.9318 | 0.00635 | -0.1284 | 146.7402
4.5 | 0.9486 | 0.0089 | -0.1097 | 106.5843
5 | 0.9575 | 0.01048 | -0.1013 | 91.3645
5.5 | 0.9735 | 0.01209 | -0.0947 | 80.5211
6 | 1.0027 | 0.01334 | -0.0904 | 75.1649
6.5 | 1.0421 | 0.01422 | -0.088 | 73.2841
7 | 1.0831 | 0.01506 | -0.0858 | 71.919
7.5 | 1.1208 | 0.01611 | -0.0832 | 69.5717
8 | 1.1608 | 0.01708 | -0.081 | 67.9625
8.5 | 1.1994 | 0.01817 | -0.0787 | 66.0099
9 | 1.2341 | 0.01953 | -0.0758 | 63.19
9.5 | 1.2719 | 0.02075 | -0.0736 | 61.2964
10 | 1.3079 | 0.02213 | -0.0711 | 59.1008
10.5 | 1.3433 | 0.0236 | -0.0687 | 56.9195
11 | 1.3711 | 0.02566 | -0.0655 | 53.4334
11.5 | 1.4052 | 0.02736 | -0.0631 | 51.3596
12 | 1.4379 | 0.02924 | -0.0607 | 49.1758
12.5 | 1.4711 | 0.03115 | -0.0586 | 47.2263
13 | 1.499 | 0.03354 | -0.056 | 44.6929
13.5 | 1.5196 | 0.03664 | -0.0531 | 41.4738
14 | 1.5472 | 0.03927 | -0.0509 | 39.399
14.5 | 1.5729 | 0.04216 | -0.0488 | 37.3079
15 | 1.5963 | 0.04536 | -0.0467 | 35.1918
15.5 | 1.6131 | 0.04916 | -0.0444 | 32.8133
16.5 | 1.6274 | 0.05824 | -0.039 | 27.943
17 | 1.6366 | 0.06368 | -0.038 | 25.7004
17.5 | 1.6409 | 0.06998 | -0.0377 | 23.4481
18 | 1.6401 | 0.07723 | -0.038 | 21.2366
18.5 | 1.6281 | 0.08636 | -0.0395 | 18.8525
19 | 1.6049 | 0.0976 | -0.0427 | 16.4436
19.5 | 1.5838 | 0.10911 | -0.0472 | 14.5156
20 | 1.5574 | 0.12192 | -0.0533 | 12.774

## 63. Re 3M Mach 0.50 (1)
BIGFOIL.COM POLAR EXPORT
NACA66-615
NACA66-615 |  |  |  | Cl Max: | 1.417 | at alpha= | 6 | deg
JavaFoil+Calcfoil stall+Eppler ext transition |  |  |  | L/D Max: | 250.047 | at alpha= | 3 | deg
Re: | 3000000 |  |  | Cd Min: | 0.00457 | at alpha= | 0.5 | deg
Mach: | 0.5 |  |  | Cl=0 at alpha= | -5.3433 | deg
|  |  |  | @ Cl=0.1, Cd= | 0.008073
|  |  |  | @ Cl=0.4, Cd= | 0.0071409
|  |  |  | @ Cl=0.6, Cd= | 0.0049783
alpha (deg) | Cl | Cd | Cm | Cl/Cd
-20 | -0.814 | 0.16776 | -0.057 | -4.854
-19.5 | -0.787 | 0.16179 | -0.057 | -4.862
-19 | -0.759 | 0.15727 | -0.058 | -4.827
-18.5 | -0.732 | 0.15158 | -0.059 | -4.829
-18 | -0.705 | 0.14956 | -0.06 | -4.716
-17.5 | -0.676 | 0.14352 | -0.058 | -4.71
-17 | -0.648 | 0.13731 | -0.057 | -4.72
-16.5 | -0.621 | 0.1318 | -0.058 | -4.709
-16 | -0.593 | 0.12694 | -0.059 | -4.674
-15.5 | -0.566 | 0.12286 | -0.06 | -4.605
-15 | -0.538 | 0.12149 | -0.06 | -4.43
-14.5 | -0.509 | 0.1164 | -0.058 | -4.376
-14 | -0.482 | 0.11278 | -0.058 | -4.271
-13.5 | -0.454 | 0.10898 | -0.059 | -4.167
-13 | -0.426 | 0.10522 | -0.059 | -4.052
-12.5 | -0.399 | 0.09591 | -0.06 | -4.158
-12 | -0.371 | 0.09767 | -0.061 | -3.799
-11.5 | -0.343 | 0.0947 | -0.062 | -3.625
-11 | -0.315 | 0.08796 | -0.059 | -3.581
-10.5 | -0.287 | 0.07484 | -0.06 | -3.838
-10 | -0.259 | 0.06778 | -0.061 | -3.828
-9.5 | -0.232 | 0.06083 | -0.063 | -3.81
-9 | -0.204 | 0.05609 | -0.065 | -3.638
-8.5 | -0.26 | 0.05555 | -0.06 | -4.683
-8 | -0.248 | 0.05039 | -0.061 | -4.926
-7.5 | -0.215 | 0.04631 | -0.067 | -4.633
-7 | -0.207 | 0.0099 | -0.137 | -20.907
-6.5 | -0.149 | 0.00945 | -0.138 | -15.72
-6 | -0.086 | 0.00902 | -0.14 | -9.539
-5.5 | -0.021 | 0.00865 | -0.141 | -2.406
-5 | 0.046 | 0.0083 | -0.143 | 5.582
-4.5 | 0.115 | 0.00801 | -0.144 | 14.316
-4 | 0.184 | 0.00774 | -0.146 | 23.776
-3.5 | 0.254 | 0.00749 | -0.147 | 33.861
-3 | 0.324 | 0.0073 | -0.149 | 44.384
-2.5 | 0.396 | 0.00715 | -0.15 | 55.371
-2 | 0.466 | 0.00699 | -0.152 | 66.663
-1.5 | 0.536 | 0.00689 | -0.153 | 77.857
-1 | 0.613 | 0.00459 | -0.156 | 133.517
-0.5 | 0.683 | 0.00474 | -0.158 | 144.217
0 | 0.755 | 0.00481 | -0.159 | 156.94
0.5 | 0.825 | 0.00457 | -0.16 | 180.437
1 | 0.895 | 0.00464 | -0.161 | 192.948
1.5 | 0.965 | 0.00471 | -0.162 | 204.918
2 | 1.034 | 0.0048 | -0.164 | 215.598
2.5 | 1.094 | 0.0049 | -0.165 | 223.123
3 | 1.159 | 0.00464 | -0.166 | 250.047
3.5 | 1.209 | 0.01393 | -0.165 | 86.785
4 | 1.266 | 0.01463 | -0.166 | 86.526
4.5 | 1.318 | 0.01536 | -0.167 | 85.778
5 | 1.362 | 0.01621 | -0.168 | 84.066
5.5 | 1.397 | 0.01709 | -0.169 | 81.741
6 | 1.417 | 0.01822 | -0.17 | 77.8
6.5 | 1.413 | 0.01955 | -0.171 | 72.284
7 | 1.362 | 0.02092 | -0.171 | 65.078
7.5 | 0.929 | 0.05121 | -0.082 | 18.146
8 | 0.733 | 0.05683 | -0.078 | 12.895
8.5 | 0.76 | 0.06241 | -0.079 | 12.171
9 | 0.788 | 0.06005 | -0.085 | 13.117
9.5 | 0.814 | 0.06555 | -0.083 | 12.413
10 | 0.84 | 0.07575 | -0.082 | 11.087
10.5 | 0.867 | 0.08708 | -0.085 | 9.956
11 | 0.893 | 0.09013 | -0.085 | 9.911

## 64. Re 3M Mach 0.50 (2)
BIGFOIL.COM POLAR EXPORT
NACA66-615
NACA66-615 |  |  |  | Cl Max: | 1.3246 | at alpha= | 11 | deg
XFOIL ncrit=9 |  |  |  | L/D Max: | 206.008 | at alpha= | 3 | deg
Re: | 3000000 |  |  | Cd Min: | 0.22743 | at alpha= | -20 | deg
Mach: | 0.5 |  |  | Cl=0 at alpha= | -4.7022 | deg
|  |  |  | @ Cl=0.1, Cd= | 0.0077019
|  |  |  | @ Cl=0.4, Cd= | 0.0065489
|  |  |  | @ Cl=0.6, Cd= | 0.0045462
alpha (deg) | Cl | Cd | Cm | Cl/Cd
-20 | -0.4346 | 0.22743 | -0.053 | -1.9109
-19.5 | -0.3932 | 0.21475 | -0.0661 | -1.831
-19 | -0.3491 | 0.20355 | -0.0794 | -1.7151
-18.5 | -0.2991 | 0.19313 | -0.094 | -1.5487
-18 | -0.261 | 0.1818 | -0.1058 | -1.4356
-17.5 | -0.2363 | 0.17263 | -0.1129 | -1.3688
-16 | -0.1858 | 0.14898 | -0.1256 | -1.2471
-15.5 | -0.1664 | 0.14278 | -0.1292 | -1.1654
-15 | -0.1472 | 0.13666 | -0.1326 | -1.0771
-14.5 | -0.1391 | 0.12761 | -0.1365 | -1.09
-14 | -0.1258 | 0.12055 | -0.14 | -1.0436
-13.5 | -0.1088 | 0.11431 | -0.1433 | -0.9518
-12.5 | -0.091 | 0.09909 | -0.1505 | -0.91836
-12 | -0.0951 | 0.08934 | -0.1549 | -1.0645
-11.5 | -0.0969 | 0.08082 | -0.1591 | -1.199
-11 | -0.0902 | 0.07385 | -0.1629 | -1.2214
-10 | -0.1051 | 0.05494 | -0.1745 | -1.913
-9.5 | -0.1443 | 0.04191 | -0.1837 | -3.4431
-9 | -0.1787 | 0.03467 | -0.1831 | -5.1543
-8.5 | -0.2181 | 0.02835 | -0.1773 | -7.6931
-8 | -0.2528 | 0.02347 | -0.167 | -10.7712
-7.5 | -0.2708 | 0.01754 | -0.1575 | -15.439
-7 | -0.2405 | 0.01461 | -0.1522 | -16.4613
-6.5 | -0.1935 | 0.01239 | -0.1486 | -15.6174
-6 | -0.1424 | 0.01077 | -0.1453 | -13.2219
-5.5 | -0.0902 | 0.00974 | -0.1423 | -9.2608
-5 | -0.0327 | 0.00905 | -0.1403 | -3.6133
-4.5 | 0.0222 | 0.00821 | -0.1382 | 2.704
-4 | 0.0848 | 0.00778 | -0.1375 | 10.8997
-3.5 | 0.149 | 0.00745 | -0.1372 | 20
-3 | 0.2143 | 0.00721 | -0.1374 | 29.7226
-2.5 | 0.2797 | 0.00695 | -0.1377 | 40.2446
-2 | 0.3469 | 0.00681 | -0.1385 | 50.9398
-1.5 | 0.414 | 0.00648 | -0.1395 | 63.8889
-1 | 0.4864 | 0.00503 | -0.1433 | 96.6998
-0.5 | 0.5633 | 0.00452 | -0.1468 | 124.6239
0 | 0.6334 | 0.00457 | -0.1481 | 138.5996
0.5 | 0.7022 | 0.00467 | -0.149 | 150.364
1 | 0.7716 | 0.00471 | -0.1501 | 163.8217
1.5 | 0.8409 | 0.00475 | -0.151 | 177.0316
2 | 0.9075 | 0.00481 | -0.1513 | 188.6694
2.5 | 0.973 | 0.00485 | -0.1511 | 200.6186
3 | 1.0321 | 0.00501 | -0.1494 | 206.008
3.5 | 1.0029 | 0.00671 | -0.1304 | 149.4635
4 | 0.9848 | 0.0088 | -0.1152 | 111.9091
4.5 | 0.9752 | 0.01132 | -0.1029 | 86.1484
5 | 0.9702 | 0.01419 | -0.0926 | 68.3721
5.5 | 0.975 | 0.01704 | -0.0842 | 57.2183
6 | 1.0113 | 0.01872 | -0.0802 | 54.0224
6.5 | 1.0549 | 0.02016 | -0.077 | 52.3264
7 | 1.0982 | 0.02172 | -0.0738 | 50.5617
7.5 | 1.1409 | 0.02341 | -0.0705 | 48.7356
8 | 1.1822 | 0.0253 | -0.0669 | 46.7273
8.5 | 1.2189 | 0.02758 | -0.0629 | 44.1951
9 | 1.2492 | 0.03044 | -0.0585 | 41.0381
9.5 | 1.2784 | 0.03356 | -0.054 | 38.093
10 | 1.299 | 0.0375 | -0.0492 | 34.64
10.5 | 1.3181 | 0.04187 | -0.0447 | 31.4808
11 | 1.3246 | 0.0476 | -0.04 | 27.8277
11.5 | 1.314 | 0.0555 | -0.0357 | 23.6757
12 | 1.2956 | 0.06501 | -0.0338 | 19.9292
12.5 | 1.2696 | 0.0763 | -0.0347 | 16.6396
13 | 1.2396 | 0.08929 | -0.0386 | 13.8829
13.5 | 1.2042 | 0.1043 | -0.0457 | 11.5455
14 | 1.1695 | 0.12074 | -0.0558 | 9.6861
14.5 | 1.141 | 0.13775 | -0.0674 | 8.2831
15 | 1.1166 | 0.15525 | -0.0794 | 7.1923
15.5 | 1.0924 | 0.17324 | -0.0911 | 6.3057
16 | 1.0787 | 0.18996 | -0.1021 | 5.6786

## 65. Re 4M Mach 0.00 (1)
BIGFOIL.COM POLAR EXPORT
NACA66-615
NACA66-615 |  |  |  | Cl Max: | 1.553 | at alpha= | 10.5 | deg
JavaFoil+Calcfoil stall+Eppler ext transition |  |  |  | L/D Max: | 216.396 | at alpha= | 3 | deg
Re: | 4000000 |  |  | Cd Min: | 0.00406 | at alpha= | -1.5 | deg
Mach: | 0 |  |  | Cl=0 at alpha= | -5.3417 | deg
|  |  |  | @ Cl=0.1, Cd= | 0.0068332
|  |  |  | @ Cl=0.4, Cd= | 0.0061568
|  |  |  | @ Cl=0.6, Cd= | 0.0041452
alpha (deg) | Cl | Cd | Cm | Cl/Cd
-20 | -0.549 | 0.17051 | -0.043 | -3.222
-19.5 | -0.566 | 0.16106 | -0.044 | -3.514
-19 | -0.582 | 0.15318 | -0.045 | -3.798
-18.5 | -0.597 | 0.14628 | -0.045 | -4.079
-18 | -0.61 | 0.13889 | -0.046 | -4.393
-17.5 | -0.622 | 0.1312 | -0.047 | -4.742
-17 | -0.631 | 0.1251 | -0.048 | -5.042
-16.5 | -0.635 | 0.11834 | -0.049 | -5.369
-16 | -0.638 | 0.11164 | -0.05 | -5.714
-15.5 | -0.637 | 0.10568 | -0.051 | -6.031
-15 | -0.635 | 0.09871 | -0.053 | -6.431
-14.5 | -0.629 | 0.09327 | -0.054 | -6.74
-14 | -0.62 | 0.08717 | -0.057 | -7.113
-13.5 | -0.606 | 0.08289 | -0.057 | -7.315
-13 | -0.591 | 0.07761 | -0.059 | -7.613
-12.5 | -0.573 | 0.07096 | -0.064 | -8.071
-12 | -0.621 | 0.0212 | -0.1 | -29.292
-11.5 | -0.616 | 0.01227 | -0.107 | -50.165
-11 | -0.581 | 0.01143 | -0.109 | -50.826
-10.5 | -0.542 | 0.01072 | -0.11 | -50.606
-10 | -0.5 | 0.01016 | -0.112 | -49.24
-9.5 | -0.455 | 0.00974 | -0.113 | -46.703
-9 | -0.407 | 0.0093 | -0.115 | -43.739
-8.5 | -0.356 | 0.00892 | -0.116 | -39.955
-8 | -0.303 | 0.00859 | -0.117 | -35.298
-7.5 | -0.249 | 0.00824 | -0.119 | -30.154
-7 | -0.193 | 0.008 | -0.12 | -24.068
-6.5 | -0.136 | 0.00774 | -0.121 | -17.509
-6 | -0.077 | 0.00747 | -0.123 | -10.366
-5.5 | -0.019 | 0.00723 | -0.124 | -2.567
-5 | 0.041 | 0.00702 | -0.125 | 5.845
-4.5 | 0.101 | 0.00683 | -0.126 | 14.807
-4 | 0.162 | 0.00666 | -0.128 | 24.287
-3.5 | 0.223 | 0.0065 | -0.129 | 34.258
-3 | 0.284 | 0.00636 | -0.13 | 44.645
-2.5 | 0.346 | 0.00627 | -0.132 | 55.253
-2 | 0.408 | 0.00614 | -0.133 | 66.355
-1.5 | 0.47 | 0.00406 | -0.134 | 115.727
-1 | 0.531 | 0.00411 | -0.136 | 129.307
-0.5 | 0.592 | 0.00414 | -0.137 | 143.12
0 | 0.654 | 0.00418 | -0.138 | 156.252
0.5 | 0.715 | 0.00422 | -0.139 | 169.229
1 | 0.776 | 0.00427 | -0.14 | 181.636
1.5 | 0.836 | 0.00431 | -0.141 | 193.968
2 | 0.897 | 0.00443 | -0.142 | 202.491
2.5 | 0.952 | 0.0045 | -0.143 | 211.792
3 | 1.01 | 0.00467 | -0.144 | 216.396
3.5 | 1.066 | 0.00588 | -0.145 | 181.213
4 | 1.118 | 0.01114 | -0.145 | 100.375
4.5 | 1.171 | 0.01166 | -0.146 | 100.421
5 | 1.222 | 0.01209 | -0.147 | 101.106
5.5 | 1.271 | 0.01258 | -0.148 | 101.058
6 | 1.317 | 0.01308 | -0.149 | 100.717
6.5 | 1.361 | 0.01357 | -0.149 | 100.328
7 | 1.402 | 0.01415 | -0.15 | 99.088
7.5 | 1.44 | 0.01474 | -0.151 | 97.686
8 | 1.474 | 0.0154 | -0.152 | 95.703
8.5 | 1.5 | 0.01608 | -0.152 | 93.307
9 | 1.522 | 0.01679 | -0.153 | 90.653
9.5 | 1.538 | 0.01757 | -0.154 | 87.509
10 | 1.548 | 0.01832 | -0.154 | 84.491
10.5 | 1.553 | 0.01919 | -0.155 | 80.913
11 | 1.552 | 0.02007 | -0.156 | 77.342
11.5 | 1.541 | 0.02097 | -0.156 | 73.493
12 | 1.522 | 0.02199 | -0.157 | 69.25
12.5 | 1.498 | 0.02314 | -0.157 | 64.723
13 | 1.468 | 0.02443 | -0.157 | 60.06
13.5 | 1.433 | 0.02575 | -0.158 | 55.63
14 | 1.391 | 0.02774 | -0.158 | 50.161
14.5 | 1.345 | 0.03011 | -0.158 | 44.68
15 | 1.296 | 0.03272 | -0.157 | 39.624
15.5 | 1.223 | 0.04185 | -0.153 | 29.216

## 66. Re 4M Mach 0.00 (2)
BIGFOIL.COM POLAR EXPORT
NACA66-615
NACA66-615 |  |  |  | Cl Max: | 1.7946 | at alpha= | 20 | deg
XFOIL ncrit=9 |  |  |  | L/D Max: | 201.559 | at alpha= | 2.5 | deg
Re: | 4000000 |  |  | Cd Min: | 0.06761 | at alpha= | 20 | deg
Mach: | 0 |  |  | Cl=0 at alpha= | -4.7309 | deg
|  |  |  | @ Cl=0.1, Cd= | 0.0064705
|  |  |  | @ Cl=0.4, Cd= | 0.004695
|  |  |  | @ Cl=0.6, Cd= | 0.0038525
alpha (deg) | Cl | Cd | Cm | Cl/Cd
-20 | -1.2935 | 0.03884 | -0.1161 | -33.3033
-19.5 | -1.2799 | 0.03478 | -0.118 | -36.7999
-19 | -1.256 | 0.03133 | -0.1203 | -40.0894
-18.5 | -1.2089 | 0.0283 | -0.1264 | -42.7173
-18 | -1.1576 | 0.02478 | -0.1342 | -46.7151
-17.5 | -1.0811 | 0.02225 | -0.1449 | -48.5888
-17 | -1.0393 | 0.02079 | -0.1466 | -49.9904
-16.5 | -1.0136 | 0.01964 | -0.1444 | -51.609
-16 | -0.9842 | 0.01865 | -0.1425 | -52.7721
-15.5 | -0.9537 | 0.01771 | -0.1405 | -53.8509
-15 | -0.924 | 0.01674 | -0.1382 | -55.1971
-14.5 | -0.8909 | 0.01594 | -0.1362 | -55.8908
-14 | -0.853 | 0.01538 | -0.1347 | -55.4616
-13.5 | -0.8156 | 0.01487 | -0.1329 | -54.8487
-13 | -0.7956 | 0.01335 | -0.1286 | -59.5955
-12.5 | -0.7613 | 0.01276 | -0.1259 | -59.663
-12 | -0.7294 | 0.01227 | -0.1225 | -59.4458
-11.5 | -0.6865 | 0.01186 | -0.1211 | -57.8836
-11 | -0.6417 | 0.0114 | -0.12 | -56.2895
-10.5 | -0.5958 | 0.01102 | -0.119 | -54.0653
-10 | -0.5472 | 0.01063 | -0.1185 | -51.477
-9.5 | -0.4985 | 0.01026 | -0.118 | -48.5867
-9 | -0.4492 | 0.0099 | -0.1175 | -45.3737
-8.5 | -0.4023 | 0.0092 | -0.1167 | -43.7283
-8 | -0.3536 | 0.00864 | -0.1162 | -40.9259
-7.5 | -0.3021 | 0.00832 | -0.116 | -36.3101
-7 | -0.2485 | 0.00802 | -0.1163 | -30.985
-6.5 | -0.1942 | 0.00774 | -0.1166 | -25.0904
-6 | -0.1396 | 0.0075 | -0.117 | -18.6133
-5.5 | -0.0846 | 0.00731 | -0.1175 | -11.5732
-4.5 | 0.0254 | 0.00671 | -0.1184 | 3.7854
-4 | 0.0823 | 0.00652 | -0.1192 | 12.6227
-3.5 | 0.1395 | 0.00636 | -0.1201 | 21.934
-3 | 0.1966 | 0.00617 | -0.1209 | 31.8639
-2.5 | 0.2538 | 0.00604 | -0.1218 | 42.0199
-2 | 0.3109 | 0.00584 | -0.1227 | 53.2363
-1.5 | 0.3684 | 0.00522 | -0.1241 | 70.5747
-1 | 0.431 | 0.00418 | -0.1272 | 103.11
-0.5 | 0.4935 | 0.00377 | -0.1294 | 130.9019
0 | 0.5519 | 0.00382 | -0.1304 | 144.4764
0.5 | 0.6111 | 0.00386 | -0.1316 | 158.3161
1 | 0.6705 | 0.00386 | -0.1328 | 173.7047
1.5 | 0.728 | 0.00394 | -0.1336 | 184.7716
2 | 0.7864 | 0.00398 | -0.1346 | 197.5879
2.5 | 0.8405 | 0.00417 | -0.1347 | 201.5588
3 | 0.8703 | 0.00537 | -0.13 | 162.067
3.5 | 0.8959 | 0.00662 | -0.1246 | 135.3323
5 | 0.9572 | 0.00978 | -0.1054 | 97.8732
5.5 | 0.9833 | 0.01082 | -0.1005 | 90.878
6 | 1.0198 | 0.01154 | -0.0977 | 88.3709
6.5 | 1.0591 | 0.01218 | -0.0955 | 86.954
7 | 1.0979 | 0.01287 | -0.0933 | 85.3069
7.5 | 1.1377 | 0.01356 | -0.0914 | 83.9012
8 | 1.1767 | 0.0143 | -0.0894 | 82.2867
8.5 | 1.213 | 0.01521 | -0.0871 | 79.7502
9 | 1.2511 | 0.01606 | -0.0852 | 77.9016
9.5 | 1.2884 | 0.01696 | -0.0833 | 75.967
10 | 1.324 | 0.01799 | -0.0812 | 73.5964
10.5 | 1.3577 | 0.01917 | -0.0789 | 70.8242
11 | 1.392 | 0.02034 | -0.0769 | 68.4366
11.5 | 1.4263 | 0.02154 | -0.0749 | 66.2163
12 | 1.4606 | 0.02278 | -0.0731 | 64.1176
12.5 | 1.4925 | 0.0242 | -0.0712 | 61.6736
13 | 1.5218 | 0.02587 | -0.069 | 58.8249
13.5 | 1.5489 | 0.02775 | -0.0667 | 55.8162
14 | 1.5793 | 0.02942 | -0.065 | 53.6812
14.5 | 1.6083 | 0.03124 | -0.0633 | 51.4821
15 | 1.636 | 0.03321 | -0.0615 | 49.2623
15.5 | 1.662 | 0.03534 | -0.0598 | 47.0289
17 | 1.7145 | 0.04346 | -0.0525 | 39.4501
17.5 | 1.7355 | 0.04641 | -0.0513 | 37.395
18 | 1.7548 | 0.04957 | -0.0502 | 35.4004
18.5 | 1.7704 | 0.05323 | -0.0491 | 33.2594
19 | 1.7833 | 0.05731 | -0.0482 | 31.1167
19.5 | 1.7914 | 0.06205 | -0.0475 | 28.8703
20 | 1.7946 | 0.06761 | -0.0471 | 26.5434

## 67. Re 4M Mach 0.10 (1)
BIGFOIL.COM POLAR EXPORT
NACA66-615
NACA66-615 |  |  |  | Cl Max: | 1.546 | at alpha= | 10.5 | deg
JavaFoil+Calcfoil stall+Eppler ext transition |  |  |  | L/D Max: | 234.966 | at alpha= | 3 | deg
Re: | 4000000 |  |  | Cd Min: | 0.00405 | at alpha= | -1.5 | deg
Mach: | 0.1 |  |  | Cl=0 at alpha= | -5.3417 | deg
|  |  |  | @ Cl=0.1, Cd= | 0.0068569
|  |  |  | @ Cl=0.4, Cd= | 0.0061862
|  |  |  | @ Cl=0.6, Cd= | 0.0041524
alpha (deg) | Cl | Cd | Cm | Cl/Cd
-20 | -0.504 | 0.17638 | -0.043 | -2.858
-19.5 | -0.524 | 0.16584 | -0.044 | -3.158
-19 | -0.543 | 0.15676 | -0.044 | -3.461
-18.5 | -0.561 | 0.15077 | -0.045 | -3.718
-18 | -0.578 | 0.14074 | -0.046 | -4.104
-17.5 | -0.593 | 0.13308 | -0.047 | -4.455
-17 | -0.605 | 0.12711 | -0.048 | -4.756
-16.5 | -0.612 | 0.12097 | -0.048 | -5.061
-16 | -0.618 | 0.11397 | -0.05 | -5.42
-15.5 | -0.62 | 0.10648 | -0.051 | -5.827
-15 | -0.62 | 0.10115 | -0.052 | -6.128
-14.5 | -0.617 | 0.09455 | -0.054 | -6.523
-14 | -0.61 | 0.08881 | -0.055 | -6.865
-13.5 | -0.599 | 0.08386 | -0.056 | -7.142
-13 | -0.584 | 0.07927 | -0.057 | -7.369
-12.5 | -0.566 | 0.07369 | -0.06 | -7.681
-12 | -0.545 | 0.0672 | -0.065 | -8.105
-11.5 | -0.611 | 0.01288 | -0.107 | -47.456
-11 | -0.58 | 0.01158 | -0.109 | -50.053
-10.5 | -0.542 | 0.01082 | -0.111 | -50.072
-10 | -0.5 | 0.01025 | -0.112 | -48.807
-9.5 | -0.455 | 0.00979 | -0.114 | -46.494
-9 | -0.408 | 0.00935 | -0.115 | -43.589
-8.5 | -0.357 | 0.00896 | -0.116 | -39.859
-8 | -0.304 | 0.00864 | -0.118 | -35.198
-7.5 | -0.249 | 0.00828 | -0.119 | -30.133
-7 | -0.193 | 0.00804 | -0.12 | -24.053
-6.5 | -0.136 | 0.00777 | -0.122 | -17.51
-6 | -0.078 | 0.0075 | -0.123 | -10.373
-5.5 | -0.019 | 0.00725 | -0.124 | -2.57
-5 | 0.041 | 0.00706 | -0.126 | 5.837
-4.5 | 0.102 | 0.00685 | -0.127 | 14.846
-4 | 0.162 | 0.00667 | -0.128 | 24.344
-3.5 | 0.224 | 0.00651 | -0.13 | 34.349
-3 | 0.285 | 0.00637 | -0.131 | 44.767
-2.5 | 0.348 | 0.00628 | -0.132 | 55.417
-2 | 0.409 | 0.00617 | -0.133 | 66.382
-1.5 | 0.473 | 0.00405 | -0.135 | 116.672
-1 | 0.534 | 0.0041 | -0.136 | 130.316
-0.5 | 0.595 | 0.00415 | -0.137 | 143.539
0 | 0.657 | 0.00418 | -0.138 | 157.266
0.5 | 0.718 | 0.00423 | -0.139 | 169.768
1 | 0.78 | 0.00429 | -0.141 | 181.606
1.5 | 0.841 | 0.00435 | -0.142 | 193.255
2 | 0.902 | 0.00442 | -0.143 | 203.802
2.5 | 0.957 | 0.00449 | -0.144 | 213.103
3 | 1.015 | 0.00432 | -0.145 | 234.966
3.5 | 1.071 | 0.00596 | -0.146 | 179.859
4 | 1.123 | 0.01121 | -0.146 | 100.165
4.5 | 1.176 | 0.01172 | -0.147 | 100.299
5 | 1.227 | 0.01219 | -0.148 | 100.656
5.5 | 1.276 | 0.01266 | -0.149 | 100.775
6 | 1.322 | 0.01317 | -0.149 | 100.363
6.5 | 1.366 | 0.01367 | -0.15 | 99.894
7 | 1.406 | 0.01428 | -0.151 | 98.512
7.5 | 1.443 | 0.01489 | -0.152 | 96.91
8 | 1.477 | 0.01556 | -0.152 | 94.911
8.5 | 1.502 | 0.01624 | -0.153 | 92.462
9 | 1.522 | 0.017 | -0.154 | 89.536
9.5 | 1.535 | 0.01779 | -0.154 | 86.326
10 | 1.543 | 0.01861 | -0.155 | 82.936
10.5 | 1.546 | 0.01945 | -0.156 | 79.448
11 | 1.542 | 0.02042 | -0.156 | 75.509
11.5 | 1.527 | 0.02123 | -0.157 | 71.929
12 | 1.503 | 0.02241 | -0.157 | 67.08
12.5 | 1.473 | 0.02354 | -0.158 | 62.58
13 | 1.437 | 0.02493 | -0.158 | 57.66
13.5 | 1.395 | 0.02692 | -0.158 | 51.818
14 | 1.347 | 0.02913 | -0.158 | 46.225
14.5 | 1.29 | 0.03271 | -0.157 | 39.433
15 | 1.236 | 0.03513 | -0.157 | 35.198
15.5 | 1.027 | 0.1035 | -0.108 | 9.921

## 68. Re 4M Mach 0.10 (2)
BIGFOIL.COM POLAR EXPORT
NACA66-615
NACA66-615 |  |  |  | Cl Max: | 1.7816 | at alpha= | 20 | deg
XFOIL ncrit=9 |  |  |  | L/D Max: | 202.225 | at alpha= | 2.5 | deg
Re: | 4000000 |  |  | Cd Min: | 0.07221 | at alpha= | 20 | deg
Mach: | 0.1 |  |  | Cl=0 at alpha= | -4.7239 | deg
|  |  |  | @ Cl=0.1, Cd= | 0.0064813
|  |  |  | @ Cl=0.4, Cd= | 0.0047656
|  |  |  | @ Cl=0.6, Cd= | 0.0038603
alpha (deg) | Cl | Cd | Cm | Cl/Cd
-20 | -1.243 | 0.04666 | -0.117 | -26.6395
-19.5 | -1.2504 | 0.04024 | -0.1196 | -31.0736
-19 | -1.2362 | 0.03541 | -0.1226 | -34.911
-18.5 | -1.1997 | 0.03125 | -0.1287 | -38.3904
-18 | -1.1484 | 0.02789 | -0.1359 | -41.176
-17.5 | -1.0804 | 0.02423 | -0.1469 | -44.5894
-17 | -1.0341 | 0.02202 | -0.1507 | -46.9619
-16.5 | -1.009 | 0.02072 | -0.1485 | -48.6969
-16 | -0.9801 | 0.01961 | -0.1464 | -49.9796
-15.5 | -0.9498 | 0.01859 | -0.1444 | -51.092
-15 | -0.9215 | 0.01747 | -0.1419 | -52.7476
-14.5 | -0.8899 | 0.01653 | -0.1396 | -53.8355
-14 | -0.8518 | 0.01592 | -0.138 | -53.505
-13.5 | -0.8145 | 0.01535 | -0.136 | -53.0619
-13 | -0.7905 | 0.01397 | -0.1322 | -56.5855
-12.5 | -0.7594 | 0.0131 | -0.1291 | -57.9695
-12 | -0.7269 | 0.01251 | -0.1257 | -58.1055
-11.5 | -0.688 | 0.0121 | -0.1233 | -56.8595
-11 | -0.6437 | 0.01161 | -0.1219 | -55.4436
-10.5 | -0.5978 | 0.0112 | -0.1208 | -53.375
-10 | -0.5494 | 0.01079 | -0.1201 | -50.9175
-9.5 | -0.5008 | 0.0104 | -0.1193 | -48.1538
-9 | -0.4513 | 0.01001 | -0.1188 | -45.0849
-8.5 | -0.4027 | 0.00943 | -0.1181 | -42.7041
-8 | -0.3555 | 0.00873 | -0.1172 | -40.7216
-7.5 | -0.304 | 0.00839 | -0.1169 | -36.2336
-7 | -0.2501 | 0.00807 | -0.1171 | -30.9913
-6.5 | -0.1955 | 0.00778 | -0.1174 | -25.1285
-6 | -0.1408 | 0.00753 | -0.1177 | -18.6985
-5.5 | -0.0855 | 0.00734 | -0.1181 | -11.6485
-5 | -0.0312 | 0.00701 | -0.1184 | -4.4508
-4.5 | 0.0253 | 0.00673 | -0.1191 | 3.7593
-4 | 0.0825 | 0.00653 | -0.1198 | 12.634
-3.5 | 0.14 | 0.00637 | -0.1207 | 21.978
-3 | 0.1973 | 0.00619 | -0.1215 | 31.874
-2.5 | 0.2548 | 0.00606 | -0.1224 | 42.0462
-2 | 0.3122 | 0.00586 | -0.1232 | 53.2765
-1.5 | 0.3701 | 0.00526 | -0.1247 | 70.3612
-1 | 0.433 | 0.00422 | -0.1277 | 102.6066
-0.5 | 0.4961 | 0.00378 | -0.1301 | 131.2434
0 | 0.5548 | 0.00383 | -0.1311 | 144.8564
0.5 | 0.6144 | 0.00387 | -0.1322 | 158.7597
1 | 0.6741 | 0.00387 | -0.1334 | 174.186
1.5 | 0.7319 | 0.00395 | -0.1343 | 185.2911
2 | 0.7907 | 0.00399 | -0.1353 | 198.1704
2.5 | 0.8453 | 0.00418 | -0.1354 | 202.2249
3 | 0.8747 | 0.00538 | -0.1305 | 162.5836
3.5 | 0.8994 | 0.00665 | -0.1248 | 135.2481
4 | 0.9232 | 0.00766 | -0.1189 | 120.5222
5 | 0.9573 | 0.00988 | -0.1048 | 96.8927
5.5 | 0.983 | 0.01095 | -0.0998 | 89.7717
6 | 1.0199 | 0.01169 | -0.097 | 87.2455
6.5 | 1.0599 | 0.01233 | -0.0949 | 85.9611
7 | 1.0985 | 0.01306 | -0.0926 | 84.1118
7.5 | 1.1382 | 0.01378 | -0.0906 | 82.598
8 | 1.1778 | 0.01453 | -0.0886 | 81.0599
8.5 | 1.2138 | 0.0155 | -0.0862 | 78.3097
9 | 1.2521 | 0.01637 | -0.0842 | 76.4875
9.5 | 1.2899 | 0.01729 | -0.0823 | 74.6038
10 | 1.3256 | 0.01836 | -0.0801 | 72.2004
10.5 | 1.3581 | 0.01966 | -0.0776 | 69.0793
11.5 | 1.4285 | 0.02205 | -0.0737 | 64.7846
12 | 1.462 | 0.02339 | -0.0717 | 62.5053
12.5 | 1.4945 | 0.02486 | -0.0697 | 60.1167
13 | 1.5226 | 0.02669 | -0.0673 | 57.0476
13.5 | 1.5509 | 0.02856 | -0.0651 | 54.3032
14 | 1.5814 | 0.03032 | -0.0633 | 52.157
14.5 | 1.6109 | 0.03219 | -0.0615 | 50.0435
15 | 1.6375 | 0.03435 | -0.0597 | 47.671
15.5 | 1.6625 | 0.03669 | -0.0578 | 45.3121
16 | 1.6821 | 0.03928 | -0.0553 | 42.8233
17 | 1.7162 | 0.04509 | -0.0506 | 38.0617
17.5 | 1.7351 | 0.04836 | -0.0492 | 35.8788
18 | 1.7519 | 0.05197 | -0.048 | 33.7098
18.5 | 1.7654 | 0.05606 | -0.0469 | 31.4913
19 | 1.7748 | 0.06074 | -0.0461 | 29.2196
19.5 | 1.7762 | 0.06658 | -0.0455 | 26.6777
20 | 1.7816 | 0.07221 | -0.0455 | 24.6725

## 69. Re 4M Mach 0.25 (1)
BIGFOIL.COM POLAR EXPORT
NACA66-615
NACA66-615 |  |  |  | Cl Max: | 1.51 | at alpha= | 9 | deg
JavaFoil+Calcfoil stall+Eppler ext transition |  |  |  | L/D Max: | 234.717 | at alpha= | 3 | deg
Re: | 4000000 |  |  | Cd Min: | 0.00412 | at alpha= | -1.5 | deg
Mach: | 0.25 |  |  | Cl=0 at alpha= | -5.3443 | deg
|  |  |  | @ Cl=0.1, Cd= | 0.0070023
|  |  |  | @ Cl=0.4, Cd= | 0.0062886
|  |  |  | @ Cl=0.6, Cd= | 0.0041824
alpha (deg) | Cl | Cd | Cm | Cl/Cd
-18 | -0.265 | 0.16803 | -0.045 | -1.576
-17.5 | -0.32 | 0.1566 | -0.046 | -2.043
-17 | -0.367 | 0.1454 | -0.047 | -2.522
-16.5 | -0.406 | 0.13316 | -0.047 | -3.046
-16 | -0.44 | 0.12531 | -0.048 | -3.513
-15.5 | -0.47 | 0.11937 | -0.049 | -3.937
-15 | -0.495 | 0.10935 | -0.05 | -4.524
-14.5 | -0.514 | 0.10397 | -0.051 | -4.943
-14 | -0.527 | 0.09615 | -0.052 | -5.485
-13.5 | -0.535 | 0.08918 | -0.053 | -5.997
-13 | -0.536 | 0.08454 | -0.054 | -6.338
-12.5 | -0.53 | 0.07849 | -0.056 | -6.747
-12 | -0.515 | 0.07372 | -0.056 | -6.985
-11.5 | -0.497 | 0.0689 | -0.058 | -7.207
-11 | -0.474 | 0.06394 | -0.062 | -7.413
-10.5 | -0.45 | 0.0565 | -0.072 | -7.971
-10 | -0.497 | 0.01089 | -0.115 | -45.656
-9.5 | -0.456 | 0.01026 | -0.116 | -44.458
-9 | -0.411 | 0.00976 | -0.118 | -42.087
-8.5 | -0.362 | 0.00932 | -0.119 | -38.786
-8 | -0.309 | 0.00892 | -0.121 | -34.636
-7.5 | -0.254 | 0.00855 | -0.122 | -29.7
-7 | -0.197 | 0.00823 | -0.124 | -23.947
-6.5 | -0.139 | 0.00797 | -0.125 | -17.444
-6 | -0.08 | 0.00767 | -0.126 | -10.375
-5.5 | -0.019 | 0.00743 | -0.128 | -2.567
-5 | 0.042 | 0.00718 | -0.129 | 5.883
-4.5 | 0.104 | 0.00699 | -0.13 | 14.899
-4 | 0.167 | 0.00677 | -0.132 | 24.593
-3.5 | 0.229 | 0.00662 | -0.133 | 34.66
-3 | 0.293 | 0.00646 | -0.134 | 45.266
-2.5 | 0.357 | 0.00635 | -0.136 | 56.189
-2 | 0.42 | 0.00626 | -0.137 | 67.091
-1.5 | 0.486 | 0.00412 | -0.139 | 117.9
-1 | 0.549 | 0.00415 | -0.14 | 132.141
-0.5 | 0.612 | 0.00419 | -0.141 | 145.986
0 | 0.675 | 0.00424 | -0.142 | 159.14
0.5 | 0.738 | 0.00428 | -0.143 | 172.361
1 | 0.801 | 0.00434 | -0.144 | 184.473
1.5 | 0.864 | 0.00439 | -0.146 | 196.604
2 | 0.927 | 0.00449 | -0.147 | 206.555
2.5 | 0.983 | 0.00459 | -0.148 | 214.203
3 | 1.042 | 0.00444 | -0.149 | 234.717
3.5 | 1.1 | 0.0062 | -0.15 | 177.22
4 | 1.151 | 0.01172 | -0.15 | 98.211
4.5 | 1.204 | 0.01218 | -0.151 | 98.844
5 | 1.255 | 0.01271 | -0.152 | 98.754
5.5 | 1.303 | 0.01324 | -0.152 | 98.464
6 | 1.349 | 0.01379 | -0.153 | 97.81
6.5 | 1.39 | 0.01435 | -0.154 | 96.839
7 | 1.427 | 0.01504 | -0.155 | 94.884
7.5 | 1.46 | 0.01578 | -0.156 | 92.539
8 | 1.487 | 0.01657 | -0.156 | 89.77
8.5 | 1.503 | 0.01737 | -0.157 | 86.513
9 | 1.51 | 0.01827 | -0.158 | 82.654
9.5 | 1.509 | 0.01914 | -0.158 | 78.823
10 | 1.498 | 0.02016 | -0.159 | 74.301
10.5 | 1.477 | 0.02121 | -0.16 | 69.654
11 | 1.447 | 0.0224 | -0.16 | 64.594
11.5 | 1.398 | 0.02373 | -0.161 | 58.921
12 | 1.333 | 0.02555 | -0.161 | 52.185
12.5 | 1.257 | 0.02747 | -0.161 | 45.768
13 | 0.987 | 0.08918 | -0.095 | 11.068
13.5 | 0.908 | 0.09798 | -0.087 | 9.266
14 | 0.822 | 0.12197 | -0.063 | 6.737

## 70. Re 4M Mach 0.25 (2)
BIGFOIL.COM POLAR EXPORT
NACA66-615
NACA66-615 |  |  |  | Cl Max: | 1.6989 | at alpha= | 18 | deg
XFOIL ncrit=9 |  |  |  | L/D Max: | 207.5 | at alpha= | 2.5 | deg
Re: | 4000000 |  |  | Cd Min: | 0.2036 | at alpha= | -20 | deg
Mach: | 0.25 |  |  | Cl=0 at alpha= | -4.7137 | deg
|  |  |  | @ Cl=0.1, Cd= | 0.0065713
|  |  |  | @ Cl=0.4, Cd= | 0.0050775
|  |  |  | @ Cl=0.6, Cd= | 0.0039096
alpha (deg) | Cl | Cd | Cm | Cl/Cd
-20 | -0.4626 | 0.2036 | -0.0422 | -2.2721
-19.5 | -0.4382 | 0.19802 | -0.0472 | -2.2129
-19 | -0.4083 | 0.18769 | -0.0576 | -2.1754
-18.5 | -0.3808 | 0.17656 | -0.0683 | -2.1568
-18 | -0.3491 | 0.16759 | -0.0783 | -2.0831
-17 | -0.8174 | 0.05943 | -0.1379 | -13.754
-16.5 | -0.838 | 0.0401 | -0.1643 | -20.8978
-16 | -0.8423 | 0.03367 | -0.1679 | -25.0163
-15.5 | -0.8231 | 0.0309 | -0.1672 | -26.6375
-15 | -0.8365 | 0.02628 | -0.1646 | -31.8303
-14.5 | -0.8252 | 0.02361 | -0.1616 | -34.9513
-14 | -0.7974 | 0.02207 | -0.159 | -36.1305
-13.5 | -0.7739 | 0.02038 | -0.1556 | -37.9735
-13 | -0.7523 | 0.01853 | -0.1518 | -40.599
-12.5 | -0.7184 | 0.01751 | -0.1488 | -41.028
-12 | -0.7049 | 0.01519 | -0.1434 | -46.4055
-11.5 | -0.6743 | 0.01398 | -0.1393 | -48.2332
-11 | -0.6409 | 0.01323 | -0.1352 | -48.4429
-10.5 | -0.6012 | 0.01267 | -0.1319 | -47.4507
-10 | -0.5558 | 0.01201 | -0.1298 | -46.2781
-9.5 | -0.51 | 0.01135 | -0.1277 | -44.9339
-9 | -0.4604 | 0.01075 | -0.1264 | -42.8279
-8.5 | -0.4089 | 0.01028 | -0.1253 | -39.7763
-8 | -0.3626 | 0.00947 | -0.1235 | -38.2893
-7.5 | -0.3125 | 0.0088 | -0.1224 | -35.5114
-7 | -0.2579 | 0.00838 | -0.122 | -30.7757
-6.5 | -0.2026 | 0.00804 | -0.1218 | -25.199
-6 | -0.147 | 0.00774 | -0.1217 | -18.9922
-5.5 | -0.0905 | 0.00751 | -0.1218 | -12.0506
-5 | -0.0327 | 0.00723 | -0.1222 | -4.5228
-4.5 | 0.0244 | 0.00684 | -0.1225 | 3.5673
-4 | 0.0831 | 0.00662 | -0.1231 | 12.5529
-3.5 | 0.1421 | 0.00645 | -0.1238 | 22.031
-3 | 0.201 | 0.00628 | -0.1246 | 32.0064
-2.5 | 0.26 | 0.00614 | -0.1253 | 42.3453
-2 | 0.3197 | 0.00599 | -0.1263 | 53.3723
-1.5 | 0.3797 | 0.0054 | -0.1277 | 70.3148
-1 | 0.4439 | 0.00438 | -0.1307 | 101.347
-0.5 | 0.5098 | 0.00384 | -0.1334 | 132.7604
0 | 0.5703 | 0.0039 | -0.1344 | 146.2308
0.5 | 0.6323 | 0.00392 | -0.1357 | 161.301
1 | 0.6939 | 0.00392 | -0.1369 | 177.0153
1.5 | 0.7534 | 0.00402 | -0.1377 | 187.4129
2 | 0.8144 | 0.00405 | -0.1387 | 201.0864
2.5 | 0.8715 | 0.0042 | -0.1389 | 207.5
3 | 0.8986 | 0.00544 | -0.1331 | 165.1838
4 | 0.9295 | 0.00782 | -0.117 | 118.8619
4.5 | 0.9414 | 0.0091 | -0.1086 | 103.4505
5 | 0.9575 | 0.01049 | -0.1015 | 91.2774
5.5 | 0.9822 | 0.01176 | -0.0963 | 83.5204
6 | 1.0212 | 0.01257 | -0.0936 | 81.2411
6.5 | 1.0623 | 0.01333 | -0.0913 | 79.6924
7 | 1.1013 | 0.01423 | -0.0887 | 77.3928
7.5 | 1.1431 | 0.01503 | -0.0866 | 76.0546
8 | 1.1827 | 0.01599 | -0.0842 | 73.965
8.5 | 1.22 | 0.0171 | -0.0816 | 71.345
9 | 1.2592 | 0.01815 | -0.0793 | 69.3774
9.5 | 1.2974 | 0.0193 | -0.077 | 67.2228
10 | 1.332 | 0.0207 | -0.0742 | 64.3478
10.5 | 1.3661 | 0.02222 | -0.0715 | 61.4806
11 | 1.4033 | 0.02358 | -0.0692 | 59.5123
11.5 | 1.4374 | 0.02522 | -0.0667 | 56.9944
12 | 1.4706 | 0.02697 | -0.0642 | 54.5273
12.5 | 1.4972 | 0.02929 | -0.0612 | 51.1164
13 | 1.5299 | 0.03126 | -0.0589 | 48.9411
13.5 | 1.5598 | 0.03349 | -0.0565 | 46.5751
14 | 1.5884 | 0.03594 | -0.0541 | 44.1959
14.5 | 1.6155 | 0.03861 | -0.0519 | 41.8415
15 | 1.6342 | 0.04212 | -0.0492 | 38.7987
15.5 | 1.6574 | 0.04539 | -0.0471 | 36.5147
16 | 1.6773 | 0.04903 | -0.0451 | 34.2097
17 | 1.6946 | 0.05782 | -0.0397 | 29.3082
17.5 | 1.698 | 0.06385 | -0.0386 | 26.5936
18 | 1.6989 | 0.07055 | -0.0381 | 24.0808
18.5 | 1.6956 | 0.07813 | -0.0386 | 21.7023
19 | 1.6876 | 0.08672 | -0.04 | 19.4603
19.5 | 1.6729 | 0.09666 | -0.0427 | 17.3071
20 | 1.6518 | 0.10792 | -0.0468 | 15.3058

## 71. Re 4M Mach 0.50 (1)
BIGFOIL.COM POLAR EXPORT
NACA66-615
NACA66-615 |  |  |  | Cl Max: | 1.419 | at alpha= | 6 | deg
JavaFoil+Calcfoil stall+Eppler ext transition |  |  |  | L/D Max: | 236.305 | at alpha= | 2.5 | deg
Re: | 4000000 |  |  | Cd Min: | 0.00429 | at alpha= | 0.5 | deg
Mach: | 0.5 |  |  | Cl=0 at alpha= | -5.3433 | deg
|  |  |  | @ Cl=0.1, Cd= | 0.0076252
|  |  |  | @ Cl=0.4, Cd= | 0.0067815
|  |  |  | @ Cl=0.6, Cd= | 0.0047626
alpha (deg) | Cl | Cd | Cm | Cl/Cd
-20 | -0.815 | 0.16336 | -0.058 | -4.988
-19.5 | -0.787 | 0.15649 | -0.058 | -5.03
-19 | -0.76 | 0.15102 | -0.058 | -5.029
-18.5 | -0.732 | 0.14752 | -0.059 | -4.964
-18 | -0.706 | 0.14337 | -0.061 | -4.921
-17.5 | -0.677 | 0.13839 | -0.059 | -4.89
-17 | -0.648 | 0.13269 | -0.058 | -4.886
-16.5 | -0.621 | 0.12914 | -0.059 | -4.808
-16 | -0.594 | 0.12315 | -0.06 | -4.819
-15.5 | -0.566 | 0.11916 | -0.06 | -4.75
-15 | -0.538 | 0.11664 | -0.061 | -4.615
-14.5 | -0.51 | 0.11208 | -0.059 | -4.549
-14 | -0.482 | 0.102 | -0.059 | -4.726
-13.5 | -0.455 | 0.09397 | -0.06 | -4.837
-13 | -0.427 | 0.08632 | -0.061 | -4.945
-12.5 | -0.399 | 0.07943 | -0.063 | -5.029
-12 | -0.372 | 0.0746 | -0.065 | -4.985
-11.5 | -0.344 | 0.07027 | -0.066 | -4.897
-11 | -0.315 | 0.08594 | -0.06 | -3.667
-10.5 | -0.287 | 0.07204 | -0.061 | -3.989
-10 | -0.26 | 0.06648 | -0.062 | -3.905
-9.5 | -0.232 | 0.05961 | -0.064 | -3.891
-9 | -0.204 | 0.05527 | -0.066 | -3.695
-8.5 | -0.26 | 0.05316 | -0.062 | -4.897
-8 | -0.249 | 0.04972 | -0.065 | -5
-7.5 | -0.215 | 0.04495 | -0.073 | -4.788
-7 | -0.207 | 0.00944 | -0.137 | -21.97
-6.5 | -0.149 | 0.00895 | -0.139 | -16.625
-6 | -0.086 | 0.00853 | -0.14 | -10.104
-5.5 | -0.021 | 0.00819 | -0.142 | -2.545
-5 | 0.046 | 0.00786 | -0.143 | 5.902
-4.5 | 0.115 | 0.00756 | -0.145 | 15.194
-4 | 0.184 | 0.00731 | -0.146 | 25.193
-3.5 | 0.254 | 0.00707 | -0.148 | 35.921
-3 | 0.324 | 0.00692 | -0.149 | 46.845
-2.5 | 0.396 | 0.00679 | -0.151 | 58.416
-2 | 0.467 | 0.00664 | -0.152 | 70.265
-1.5 | 0.537 | 0.00652 | -0.153 | 82.326
-1 | 0.613 | 0.0044 | -0.156 | 139.222
-0.5 | 0.683 | 0.00445 | -0.158 | 153.451
0 | 0.755 | 0.00455 | -0.159 | 166.071
0.5 | 0.825 | 0.00429 | -0.16 | 192.503
1 | 0.895 | 0.00433 | -0.161 | 206.541
1.5 | 0.965 | 0.00442 | -0.162 | 218.161
2 | 1.035 | 0.00449 | -0.164 | 230.465
2.5 | 1.095 | 0.00463 | -0.165 | 236.305
3 | 1.157 | 0.00677 | -0.166 | 170.89
3.5 | 1.21 | 0.01323 | -0.165 | 91.482
4 | 1.268 | 0.0139 | -0.166 | 91.176
4.5 | 1.32 | 0.01463 | -0.167 | 90.213
5 | 1.364 | 0.0154 | -0.168 | 88.56
5.5 | 1.399 | 0.01625 | -0.169 | 86.097
6 | 1.419 | 0.01728 | -0.17 | 82.141
6.5 | 1.415 | 0.01857 | -0.171 | 76.194
7 | 1.364 | 0.01991 | -0.172 | 68.48
7.5 | 1.13 | 0.02133 | -0.172 | 52.989
8 | 0.734 | 0.05589 | -0.083 | 13.13
8.5 | 0.76 | 0.06076 | -0.082 | 12.511
9 | 0.954 | 0.02432 | -0.175 | 39.216
9.5 | 0.816 | 0.06395 | -0.09 | 12.758
10 | 0.84 | 0.07174 | -0.085 | 11.715
10.5 | 0.869 | 0.06957 | -0.091 | 12.49
11 | 0.895 | 0.07594 | -0.09 | 11.78

## 72. Re 4M Mach 0.50 (2)
BIGFOIL.COM POLAR EXPORT
NACA66-615
NACA66-615 |  |  |  | Cl Max: | 1.3502 | at alpha= | 10.5 | deg
XFOIL ncrit=9 |  |  |  | L/D Max: | 220.517 | at alpha= | 2.5 | deg
Re: | 4000000 |  |  | Cd Min: | 0.22255 | at alpha= | -20 | deg
Mach: | 0.5 |  |  | Cl=0 at alpha= | -4.6794 | deg
|  |  |  | @ Cl=0.1, Cd= | 0.007152
|  |  |  | @ Cl=0.4, Cd= | 0.0061633
|  |  |  | @ Cl=0.6, Cd= | 0.0041281
alpha (deg) | Cl | Cd | Cm | Cl/Cd
-20 | -0.4097 | 0.22255 | -0.0625 | -1.8409
-19.5 | -0.3672 | 0.21131 | -0.0753 | -1.7377
-18.5 | -0.286 | 0.18844 | -0.1007 | -1.5177
-18 | -0.2573 | 0.18086 | -0.1076 | -1.4226
-17.5 | -0.2409 | 0.17114 | -0.1129 | -1.4076
-17 | -0.2233 | 0.16327 | -0.1174 | -1.3677
-16.5 | -0.2016 | 0.15696 | -0.1215 | -1.2844
-16 | -0.1852 | 0.14926 | -0.1256 | -1.2408
-15.5 | -0.1762 | 0.1401 | -0.1297 | -1.2577
-15 | -0.1539 | 0.13463 | -0.1332 | -1.1431
-14.5 | -0.1388 | 0.12752 | -0.1368 | -1.0885
-14 | -0.1312 | 0.11895 | -0.1407 | -1.103
-13.5 | -0.1232 | 0.11087 | -0.1445 | -1.1112
-13 | -0.1093 | 0.10428 | -0.148 | -1.0481
-12.5 | -0.1003 | 0.0969 | -0.1516 | -1.0351
-12 | -0.0938 | 0.0892 | -0.1555 | -1.0516
-11 | -0.1161 | 0.06922 | -0.1658 | -1.6773
-10.5 | -0.1266 | 0.0596 | -0.1718 | -2.1242
-10 | -0.1538 | 0.0457 | -0.1832 | -3.3654
-9.5 | -0.1966 | 0.03651 | -0.1859 | -5.3848
-9 | -0.2128 | 0.03171 | -0.183 | -6.7108
-8.5 | -0.2421 | 0.02662 | -0.1762 | -9.0947
-8 | -0.2713 | 0.02224 | -0.1656 | -12.1987
-7.5 | -0.283 | 0.01633 | -0.1566 | -17.3301
-7 | -0.2572 | 0.01229 | -0.1507 | -20.9276
-6.5 | -0.2062 | 0.01067 | -0.1473 | -19.3252
-6 | -0.1532 | 0.00954 | -0.1441 | -16.0587
-5.5 | -0.0983 | 0.00871 | -0.1414 | -11.2859
-5 | -0.0395 | 0.00813 | -0.1395 | -4.8585
-4.5 | 0.0221 | 0.00772 | -0.1384 | 2.8627
-4 | 0.0834 | 0.00723 | -0.1375 | 11.5353
-3.5 | 0.1494 | 0.00692 | -0.1375 | 21.5896
-3 | 0.2163 | 0.00668 | -0.138 | 32.3802
-2.5 | 0.2836 | 0.00647 | -0.1386 | 43.8331
-2 | 0.3512 | 0.0063 | -0.1394 | 55.746
-1.5 | 0.419 | 0.00611 | -0.1404 | 68.5761
-1 | 0.4879 | 0.00522 | -0.1427 | 93.4674
-0.5 | 0.5682 | 0.00411 | -0.1478 | 138.2482
0 | 0.6385 | 0.00415 | -0.1492 | 153.8554
0.5 | 0.7091 | 0.00418 | -0.1505 | 169.6411
1 | 0.7782 | 0.00423 | -0.1515 | 183.9716
1.5 | 0.8474 | 0.00429 | -0.1524 | 197.5291
2 | 0.9153 | 0.00434 | -0.1529 | 210.8986
2.5 | 0.9813 | 0.00445 | -0.1528 | 220.5169
3 | 0.9995 | 0.00542 | -0.143 | 184.4096
3.5 | 0.9741 | 0.00725 | -0.1253 | 134.3586
4 | 0.9665 | 0.00924 | -0.1125 | 104.5996
4.5 | 0.9648 | 0.01161 | -0.1017 | 83.1008
5 | 0.9671 | 0.01426 | -0.0924 | 67.8191
5.5 | 0.9867 | 0.01648 | -0.0859 | 59.8726
6 | 1.03 | 0.01782 | -0.0826 | 57.8002
6.5 | 1.0765 | 0.0191 | -0.0797 | 56.3613
7 | 1.121 | 0.02056 | -0.0765 | 54.5233
7.5 | 1.1653 | 0.02213 | -0.0732 | 52.657
8 | 1.2043 | 0.02408 | -0.0693 | 50.0125
8.5 | 1.2458 | 0.02606 | -0.0655 | 47.8051
9 | 1.2823 | 0.02845 | -0.0613 | 45.0721
9.5 | 1.3144 | 0.03131 | -0.0568 | 41.9802
10 | 1.3381 | 0.03492 | -0.0518 | 38.319
10.5 | 1.3502 | 0.03965 | -0.0465 | 34.053
11 | 1.3497 | 0.04573 | -0.041 | 29.5145
11.5 | 1.3457 | 0.05283 | -0.0367 | 25.4723
12 | 1.3263 | 0.06216 | -0.0342 | 21.3369
12.5 | 1.2884 | 0.07447 | -0.0345 | 17.3009
13 | 1.2515 | 0.0881 | -0.0383 | 14.2054
14 | 1.1844 | 0.11883 | -0.0547 | 9.9672
14.5 | 1.1572 | 0.1353 | -0.0659 | 8.5528
15 | 1.1352 | 0.15201 | -0.0774 | 7.4679
15.5 | 1.1159 | 0.16868 | -0.0883 | 6.6155

## 73. Re 5M Mach 0.00 (1)
BIGFOIL.COM POLAR EXPORT
NACA66-615
NACA66-615 |  |  |  | Cl Max: | 1.555 | at alpha= | 10.5 | deg
JavaFoil+Calcfoil stall+Eppler ext transition |  |  |  | L/D Max: | 209.165 | at alpha= | 2 | deg
Re: | 5000000 |  |  | Cd Min: | 0.00389 | at alpha= | -1.5 | deg
Mach: | 0 |  |  | Cl=0 at alpha= | -5.3417 | deg
|  |  |  | @ Cl=0.1, Cd= | 0.0065632
|  |  |  | @ Cl=0.4, Cd= | 0.0059331
|  |  |  | @ Cl=0.6, Cd= | 0.0039852
alpha (deg) | Cl | Cd | Cm | Cl/Cd
-17.5 | -0.623 | 0.12899 | -0.048 | -4.827
-17 | -0.631 | 0.1229 | -0.049 | -5.136
-16.5 | -0.636 | 0.11698 | -0.05 | -5.436
-16 | -0.638 | 0.11055 | -0.051 | -5.776
-15.5 | -0.638 | 0.10408 | -0.053 | -6.133
-15 | -0.636 | 0.09683 | -0.055 | -6.566
-14.5 | -0.63 | 0.0911 | -0.057 | -6.918
-14 | -0.623 | 0.08405 | -0.061 | -7.41
-13.5 | -0.61 | 0.0791 | -0.062 | -7.711
-13 | -0.613 | 0.05807 | -0.078 | -10.563
-12.5 | -0.673 | 0.01437 | -0.103 | -46.866
-12 | -0.649 | 0.01252 | -0.106 | -51.847
-11.5 | -0.618 | 0.01151 | -0.108 | -53.699
-11 | -0.583 | 0.01085 | -0.109 | -53.694
-10.5 | -0.543 | 0.01022 | -0.111 | -53.163
-10 | -0.501 | 0.00973 | -0.112 | -51.502
-9.5 | -0.455 | 0.0093 | -0.113 | -48.956
-9 | -0.407 | 0.00891 | -0.115 | -45.684
-8.5 | -0.357 | 0.00853 | -0.116 | -41.825
-8 | -0.304 | 0.00823 | -0.117 | -36.879
-7.5 | -0.249 | 0.00792 | -0.119 | -31.417
-7 | -0.193 | 0.00768 | -0.12 | -25.11
-6.5 | -0.136 | 0.00741 | -0.121 | -18.314
-6 | -0.078 | 0.00717 | -0.123 | -10.813
-5.5 | -0.019 | 0.00694 | -0.124 | -2.676
-5 | 0.041 | 0.00675 | -0.125 | 6.083
-4.5 | 0.101 | 0.00656 | -0.127 | 15.447
-4 | 0.162 | 0.00638 | -0.128 | 25.385
-3.5 | 0.223 | 0.00625 | -0.129 | 35.672
-3 | 0.284 | 0.00613 | -0.13 | 46.349
-2.5 | 0.347 | 0.00602 | -0.132 | 57.609
-2 | 0.408 | 0.00592 | -0.133 | 68.855
-1.5 | 0.47 | 0.00389 | -0.134 | 120.826
-1 | 0.531 | 0.00391 | -0.136 | 135.723
-0.5 | 0.592 | 0.00398 | -0.137 | 148.752
0 | 0.654 | 0.00402 | -0.138 | 162.686
0.5 | 0.715 | 0.00405 | -0.139 | 176.336
1 | 0.776 | 0.00409 | -0.14 | 189.465
1.5 | 0.836 | 0.00416 | -0.141 | 201.161
2 | 0.897 | 0.00429 | -0.142 | 209.165
2.5 | 0.952 | 0.00508 | -0.143 | 187.481
3 | 1.009 | 0.00571 | -0.144 | 176.767
3.5 | 1.066 | 0.00643 | -0.145 | 165.681
4 | 1.119 | 0.01069 | -0.145 | 104.63
4.5 | 1.172 | 0.01123 | -0.146 | 104.368
5 | 1.223 | 0.01164 | -0.147 | 105.103
5.5 | 1.272 | 0.01207 | -0.148 | 105.389
6 | 1.319 | 0.01255 | -0.149 | 105.025
6.5 | 1.362 | 0.01305 | -0.15 | 104.43
7 | 1.403 | 0.01361 | -0.15 | 103.15
7.5 | 1.441 | 0.01417 | -0.151 | 101.696
8 | 1.476 | 0.01479 | -0.152 | 99.81
8.5 | 1.502 | 0.01544 | -0.153 | 97.269
9 | 1.523 | 0.01613 | -0.153 | 94.457
9.5 | 1.539 | 0.01687 | -0.154 | 91.264
10 | 1.55 | 0.0176 | -0.155 | 88.066
10.5 | 1.555 | 0.01842 | -0.155 | 84.429
11 | 1.554 | 0.01926 | -0.156 | 80.713
11.5 | 1.543 | 0.0201 | -0.156 | 76.796
12 | 1.525 | 0.0211 | -0.157 | 72.26
12.5 | 1.5 | 0.02215 | -0.157 | 67.712
13 | 1.47 | 0.02336 | -0.158 | 62.896
13.5 | 1.435 | 0.0246 | -0.158 | 58.309
14 | 1.394 | 0.02646 | -0.158 | 52.687
14.5 | 1.349 | 0.02859 | -0.158 | 47.188
15 | 1.304 | 0.03013 | -0.158 | 43.276
15.5 | 1.251 | 0.03368 | -0.157 | 37.143

## 74. Re 5M Mach 0.00 (2)
BIGFOIL.COM POLAR EXPORT
NACA66-615
NACA66-615 |  |  |  | Cl Max: | 1.8282 | at alpha= | 20 | deg
XFOIL ncrit=9 |  |  |  | L/D Max: | 210.72 | at alpha= | 2 | deg
Re: | 5000000 |  |  | Cd Min: | 0.06379 | at alpha= | 20 | deg
Mach: | 0 |  |  | Cl=0 at alpha= | -4.7451 | deg
|  |  |  | @ Cl=0.1, Cd= | 0.0061536
|  |  |  | @ Cl=0.4, Cd= | 0.0047782
|  |  |  | @ Cl=0.6, Cd= | 0.0035822
alpha (deg) | Cl | Cd | Cm | Cl/Cd
-20 | -1.3427 | 0.03345 | -0.1176 | -40.1405
-19.5 | -1.3221 | 0.02999 | -0.1194 | -44.0847
-19 | -1.2743 | 0.02701 | -0.1255 | -47.1788
-18.5 | -1.2169 | 0.02465 | -0.1322 | -49.3671
-18 | -1.1348 | 0.02231 | -0.1436 | -50.8651
-17.5 | -1.0915 | 0.02049 | -0.1464 | -53.2699
-17 | -1.0738 | 0.01887 | -0.1435 | -56.9051
-16.5 | -1.0468 | 0.01776 | -0.1413 | -58.9414
-16 | -1.0167 | 0.01679 | -0.1392 | -60.5539
-15.5 | -0.9848 | 0.01594 | -0.1372 | -61.7817
-14.5 | -0.9181 | 0.01437 | -0.1331 | -63.89
-14 | -0.8826 | 0.01374 | -0.131 | -64.2358
-13.5 | -0.8436 | 0.01329 | -0.1293 | -63.4763
-13 | -0.8065 | 0.0128 | -0.1271 | -63.0078
-12.5 | -0.7834 | 0.01193 | -0.1224 | -65.6664
-12 | -0.7465 | 0.01126 | -0.12 | -66.2966
-11.5 | -0.7019 | 0.01084 | -0.1188 | -64.7509
-11 | -0.6556 | 0.01044 | -0.1179 | -62.7969
-10.5 | -0.6071 | 0.01008 | -0.1174 | -60.2282
-10 | -0.5585 | 0.00973 | -0.1168 | -57.3998
-9.5 | -0.5084 | 0.00936 | -0.1165 | -54.3162
-9 | -0.4576 | 0.00901 | -0.1164 | -50.788
-8.5 | -0.406 | 0.00873 | -0.1163 | -46.5063
-8 | -0.3531 | 0.00847 | -0.1164 | -41.6883
-7.5 | -0.3038 | 0.00781 | -0.1159 | -38.8988
-7 | -0.2501 | 0.00751 | -0.1162 | -33.3023
-6.5 | -0.1959 | 0.00729 | -0.1165 | -26.8724
-6 | -0.1412 | 0.00707 | -0.1169 | -19.9717
-5.5 | -0.085 | 0.00685 | -0.1176 | -12.4088
-5 | -0.0286 | 0.00665 | -0.1184 | -4.3008
-4.5 | 0.0275 | 0.00638 | -0.119 | 4.3103
-4 | 0.0841 | 0.00619 | -0.1198 | 13.5864
-3.5 | 0.1409 | 0.00606 | -0.1205 | 23.2508
-3 | 0.1978 | 0.00594 | -0.1213 | 33.2997
-2.5 | 0.2559 | 0.00578 | -0.1223 | 44.2734
-2 | 0.314 | 0.0056 | -0.1234 | 56.0714
-1.5 | 0.3722 | 0.0051 | -0.1248 | 72.9804
-1 | 0.4318 | 0.00441 | -0.1268 | 97.9138
-0.5 | 0.4961 | 0.0036 | -0.13 | 137.8056
0 | 0.5563 | 0.00356 | -0.1314 | 156.264
0.5 | 0.6155 | 0.00359 | -0.1326 | 171.4485
1 | 0.6734 | 0.00367 | -0.1335 | 183.4877
1.5 | 0.7328 | 0.00367 | -0.1347 | 199.673
2 | 0.7902 | 0.00375 | -0.1355 | 210.72
3 | 0.8598 | 0.00581 | -0.1281 | 147.9862
3.5 | 0.8898 | 0.00686 | -0.1236 | 129.7085
4 | 0.9171 | 0.00779 | -0.1184 | 117.7279
4.5 | 0.9373 | 0.0087 | -0.1118 | 107.7356
5 | 0.9624 | 0.00964 | -0.1065 | 99.834
5.5 | 0.9936 | 0.01048 | -0.1025 | 94.8092
6 | 1.0323 | 0.01109 | -0.1 | 93.0839
6.5 | 1.0736 | 0.01163 | -0.0981 | 92.313
7 | 1.113 | 0.01227 | -0.096 | 90.709
7.5 | 1.1531 | 0.0129 | -0.094 | 89.3876
8.5 | 1.2299 | 0.01441 | -0.0899 | 85.3505
9 | 1.2679 | 0.01522 | -0.0879 | 83.3049
9.5 | 1.3049 | 0.01611 | -0.0858 | 80.9994
10 | 1.3394 | 0.01718 | -0.0835 | 77.9627
10.5 | 1.3754 | 0.01818 | -0.0815 | 75.6546
11 | 1.4118 | 0.01919 | -0.0797 | 73.5696
11.5 | 1.4463 | 0.02034 | -0.0777 | 71.1062
12 | 1.479 | 0.02163 | -0.0756 | 68.3773
12.5 | 1.5094 | 0.02311 | -0.0733 | 65.3137
13 | 1.5409 | 0.02459 | -0.0713 | 62.6637
13.5 | 1.5718 | 0.02611 | -0.0694 | 60.1992
14 | 1.6023 | 0.02772 | -0.0675 | 57.803
14.5 | 1.6322 | 0.02943 | -0.0658 | 55.4604
15 | 1.659 | 0.03141 | -0.0639 | 52.8176
15.5 | 1.6841 | 0.03359 | -0.0619 | 50.1369
16 | 1.7053 | 0.03617 | -0.0598 | 47.1468
16.5 | 1.7276 | 0.03837 | -0.0576 | 45.0248
17 | 1.7451 | 0.04078 | -0.055 | 42.793
17.5 | 1.7657 | 0.04366 | -0.0535 | 40.4421
18 | 1.784 | 0.04683 | -0.0521 | 38.0952
18.5 | 1.799 | 0.05042 | -0.0508 | 35.6803
19 | 1.8104 | 0.05455 | -0.0496 | 33.1879
19.5 | 1.8182 | 0.05922 | -0.0486 | 30.7025
20 | 1.8282 | 0.06379 | -0.0482 | 28.6597

## 75. Re 5M Mach 0.10 (1)
BIGFOIL.COM POLAR EXPORT
NACA66-615
NACA66-615 |  |  |  | Cl Max: | 1.548 | at alpha= | 10.5 | deg
JavaFoil+Calcfoil stall+Eppler ext transition |  |  |  | L/D Max: | 210.568 | at alpha= | 2 | deg
Re: | 5000000 |  |  | Cd Min: | 0.0039 | at alpha= | -1.5 | deg
Mach: | 0.1 |  |  | Cl=0 at alpha= | -5.3417 | deg
|  |  |  | @ Cl=0.1, Cd= | 0.0065769
|  |  |  | @ Cl=0.4, Cd= | 0.0059477
|  |  |  | @ Cl=0.6, Cd= | 0.0039732
alpha (deg) | Cl | Cd | Cm | Cl/Cd
-17 | -0.605 | 0.1247 | -0.048 | -4.85
-16.5 | -0.613 | 0.1187 | -0.049 | -5.162
-16 | -0.618 | 0.11152 | -0.051 | -5.543
-15.5 | -0.621 | 0.10486 | -0.052 | -5.922
-15 | -0.62 | 0.10025 | -0.053 | -6.188
-14.5 | -0.618 | 0.09265 | -0.056 | -6.667
-14 | -0.612 | 0.08626 | -0.059 | -7.093
-13.5 | -0.602 | 0.08069 | -0.061 | -7.457
-13 | -0.589 | 0.07467 | -0.064 | -7.884
-12.5 | -0.597 | 0.04817 | -0.084 | -12.4
-12 | -0.644 | 0.01305 | -0.106 | -49.348
-11.5 | -0.615 | 0.01172 | -0.108 | -52.511
-11 | -0.581 | 0.01099 | -0.11 | -52.908
-10.5 | -0.543 | 0.01034 | -0.111 | -52.495
-10 | -0.501 | 0.00981 | -0.112 | -51.078
-9.5 | -0.456 | 0.00938 | -0.114 | -48.609
-9 | -0.408 | 0.00899 | -0.115 | -45.399
-8.5 | -0.358 | 0.00858 | -0.117 | -41.673
-8 | -0.304 | 0.00827 | -0.118 | -36.833
-7.5 | -0.25 | 0.00795 | -0.119 | -31.394
-7 | -0.194 | 0.00771 | -0.121 | -25.098
-6.5 | -0.136 | 0.00744 | -0.122 | -18.317
-6 | -0.078 | 0.0072 | -0.123 | -10.82
-5.5 | -0.019 | 0.00697 | -0.125 | -2.675
-5 | 0.041 | 0.00678 | -0.126 | 6.088
-4.5 | 0.102 | 0.00657 | -0.127 | 15.479
-4 | 0.163 | 0.00639 | -0.128 | 25.448
-3.5 | 0.224 | 0.00626 | -0.13 | 35.75
-3 | 0.286 | 0.00616 | -0.131 | 46.378
-2.5 | 0.348 | 0.00604 | -0.132 | 57.636
-2 | 0.41 | 0.00593 | -0.134 | 69.059
-1.5 | 0.473 | 0.0039 | -0.135 | 121.086
-1 | 0.534 | 0.00395 | -0.136 | 135.336
-0.5 | 0.595 | 0.00397 | -0.137 | 149.905
0 | 0.657 | 0.00401 | -0.138 | 163.768
0.5 | 0.718 | 0.00408 | -0.14 | 175.843
1 | 0.78 | 0.00411 | -0.141 | 189.693
1.5 | 0.841 | 0.00417 | -0.142 | 201.683
2 | 0.902 | 0.00428 | -0.143 | 210.568
2.5 | 0.956 | 0.00514 | -0.144 | 186.168
3 | 1.014 | 0.00576 | -0.145 | 175.925
3.5 | 1.071 | 0.00649 | -0.146 | 165.134
4 | 1.124 | 0.01079 | -0.146 | 104.183
4.5 | 1.177 | 0.01129 | -0.147 | 104.238
5 | 1.228 | 0.0117 | -0.148 | 104.928
5.5 | 1.277 | 0.01218 | -0.149 | 104.818
6 | 1.323 | 0.01267 | -0.149 | 104.429
6.5 | 1.367 | 0.01316 | -0.15 | 103.937
7 | 1.408 | 0.01372 | -0.151 | 102.605
7.5 | 1.445 | 0.01432 | -0.152 | 100.893
8 | 1.479 | 0.01495 | -0.153 | 98.919
8.5 | 1.504 | 0.01561 | -0.153 | 96.307
9 | 1.523 | 0.01631 | -0.154 | 93.383
9.5 | 1.537 | 0.01708 | -0.155 | 90.015
10 | 1.545 | 0.01786 | -0.155 | 86.516
10.5 | 1.548 | 0.01868 | -0.156 | 82.85
11 | 1.544 | 0.01957 | -0.156 | 78.875
11.5 | 1.529 | 0.02035 | -0.157 | 75.113
12 | 1.505 | 0.02144 | -0.158 | 70.207
12.5 | 1.475 | 0.02259 | -0.158 | 65.328
13 | 1.44 | 0.02386 | -0.158 | 60.338
13.5 | 1.397 | 0.02568 | -0.158 | 54.413
14 | 1.35 | 0.02771 | -0.158 | 48.732
14.5 | 1.3 | 0.02984 | -0.158 | 43.547
15 | 1.247 | 0.03193 | -0.158 | 39.048
15.5 | 1.17 | 0.04087 | -0.154 | 28.619

## 76. Re 5M Mach 0.10 (2)
BIGFOIL.COM POLAR EXPORT
NACA66-615
NACA66-615 |  |  |  | Cl Max: | 1.8204 | at alpha= | 20 | deg
XFOIL ncrit=9 |  |  |  | L/D Max: | 211.33 | at alpha= | 2 | deg
Re: | 5000000 |  |  | Cd Min: | 0.06765 | at alpha= | 20 | deg
Mach: | 0.1 |  |  | Cl=0 at alpha= | -4.742 | deg
|  |  |  | @ Cl=0.1, Cd= | 0.0061739
|  |  |  | @ Cl=0.4, Cd= | 0.00483
|  |  |  | @ Cl=0.6, Cd= | 0.0035837
alpha (deg) | Cl | Cd | Cm | Cl/Cd
-20 | -1.3102 | 0.03926 | -0.1197 | -33.3724
-19.5 | -1.3045 | 0.03392 | -0.1222 | -38.4581
-19 | -1.2671 | 0.0299 | -0.1281 | -42.3779
-18.5 | -1.2162 | 0.02684 | -0.1347 | -45.313
-18 | -1.14 | 0.02395 | -0.1455 | -47.5992
-17.5 | -1.0815 | 0.02211 | -0.1511 | -48.9145
-17 | -1.0669 | 0.02015 | -0.1481 | -52.9479
-16.5 | -1.0439 | 0.01871 | -0.1456 | -55.7937
-16 | -1.0159 | 0.01754 | -0.1432 | -57.919
-15.5 | -0.9842 | 0.01661 | -0.141 | -59.2535
-14.5 | -0.9188 | 0.01485 | -0.1365 | -61.8721
-14 | -0.8828 | 0.01417 | -0.1343 | -62.3006
-13.5 | -0.8436 | 0.01367 | -0.1325 | -61.7118
-13 | -0.806 | 0.01312 | -0.1303 | -61.4329
-12.5 | -0.7728 | 0.0125 | -0.1271 | -61.824
-12 | -0.7477 | 0.01156 | -0.1225 | -64.6799
-11.5 | -0.7049 | 0.01103 | -0.1209 | -63.9075
-11 | -0.6586 | 0.0106 | -0.1198 | -62.1321
-10.5 | -0.61 | 0.01023 | -0.1191 | -59.6285
-9.5 | -0.511 | 0.00948 | -0.1179 | -53.903
-9 | -0.4602 | 0.00911 | -0.1176 | -50.5159
-8.5 | -0.4084 | 0.00881 | -0.1173 | -46.3564
-8 | -0.3551 | 0.00854 | -0.1174 | -41.5808
-7.5 | -0.3057 | 0.00787 | -0.1169 | -38.8437
-7 | -0.252 | 0.00756 | -0.117 | -33.3333
-6.5 | -0.1975 | 0.00733 | -0.1172 | -26.9441
-6 | -0.1422 | 0.00709 | -0.1176 | -20.0564
-5.5 | -0.0858 | 0.00687 | -0.1183 | -12.4891
-5 | -0.0291 | 0.00667 | -0.119 | -4.3628
-4.5 | 0.0273 | 0.00641 | -0.1196 | 4.259
-4 | 0.0841 | 0.00621 | -0.1203 | 13.5427
-3.5 | 0.1413 | 0.00608 | -0.1211 | 23.2401
-3 | 0.1986 | 0.00595 | -0.1219 | 33.3782
-2.5 | 0.257 | 0.00578 | -0.1229 | 44.4637
-2 | 0.3155 | 0.00561 | -0.124 | 56.2389
-1.5 | 0.374 | 0.00513 | -0.1254 | 72.9045
-1 | 0.4338 | 0.00444 | -0.1274 | 97.7027
-0.5 | 0.4987 | 0.00361 | -0.1306 | 138.144
0 | 0.5593 | 0.00357 | -0.1321 | 156.6667
0.5 | 0.6188 | 0.00359 | -0.1332 | 172.3677
1 | 0.6771 | 0.00368 | -0.1341 | 183.9946
1.5 | 0.7368 | 0.00368 | -0.1354 | 200.2174
2 | 0.7946 | 0.00376 | -0.1362 | 211.3298
2.5 | 0.8336 | 0.00463 | -0.1332 | 180.0432
3 | 0.8639 | 0.00581 | -0.1285 | 148.6919
3.5 | 0.8929 | 0.00688 | -0.1237 | 129.782
4 | 0.9176 | 0.0078 | -0.1179 | 117.641
4.5 | 0.9375 | 0.00876 | -0.1112 | 107.0205
5 | 0.9626 | 0.00973 | -0.1059 | 98.9311
5.5 | 0.9939 | 0.01059 | -0.1019 | 93.8527
6 | 1.0327 | 0.01122 | -0.0993 | 92.041
6.5 | 1.0737 | 0.01179 | -0.0973 | 91.0687
7 | 1.1138 | 0.01244 | -0.0952 | 89.5338
7.5 | 1.1543 | 0.01309 | -0.0933 | 88.1818
8 | 1.1919 | 0.0139 | -0.0909 | 85.7482
8.5 | 1.231 | 0.01467 | -0.0889 | 83.9127
9 | 1.2697 | 0.01549 | -0.087 | 81.969
9.5 | 1.3061 | 0.01644 | -0.0847 | 79.4465
10 | 1.3401 | 0.01759 | -0.0822 | 76.1853
10.5 | 1.3778 | 0.01855 | -0.0804 | 74.2749
11 | 1.4137 | 0.01964 | -0.0784 | 71.9807
11.5 | 1.448 | 0.02086 | -0.0763 | 69.4151
12 | 1.4814 | 0.02218 | -0.0742 | 66.7899
12.5 | 1.5102 | 0.02384 | -0.0716 | 63.3473
13 | 1.543 | 0.02529 | -0.0697 | 61.0123
13.5 | 1.5751 | 0.02682 | -0.0678 | 58.7286
14 | 1.6048 | 0.02857 | -0.0658 | 56.1708
14.5 | 1.6339 | 0.03043 | -0.0639 | 53.6937
15 | 1.6611 | 0.03249 | -0.0619 | 51.1265
15.5 | 1.6844 | 0.03495 | -0.0598 | 48.1946
16 | 1.7076 | 0.03747 | -0.0578 | 45.5725
16.5 | 1.73 | 0.03992 | -0.0558 | 43.3367
17.5 | 1.7661 | 0.04552 | -0.0513 | 38.7983
18 | 1.7817 | 0.04912 | -0.0498 | 36.2724
18.5 | 1.7929 | 0.05332 | -0.0483 | 33.6253
19 | 1.8046 | 0.05765 | -0.0473 | 31.3027
19.5 | 1.8139 | 0.06237 | -0.0466 | 29.0829
20 | 1.8204 | 0.06765 | -0.0463 | 26.9091

## 77. Re 5M Mach 0.25 (1)
BIGFOIL.COM POLAR EXPORT
NACA66-615
NACA66-615 |  |  |  | Cl Max: | 1.512 | at alpha= | 9 | deg
JavaFoil+Calcfoil stall+Eppler ext transition |  |  |  | L/D Max: | 211.738 | at alpha= | 2 | deg
Re: | 5000000 |  |  | Cd Min: | 0.00395 | at alpha= | -1.5 | deg
Mach: | 0.25 |  |  | Cl=0 at alpha= | -5.3443 | deg
|  |  |  | @ Cl=0.1, Cd= | 0.006721
|  |  |  | @ Cl=0.4, Cd= | 0.0060461
|  |  |  | @ Cl=0.6, Cd= | 0.0040205
alpha (deg) | Cl | Cd | Cm | Cl/Cd
-16 | -0.44 | 0.12318 | -0.049 | -3.574
-15.5 | -0.47 | 0.11724 | -0.049 | -4.01
-15 | -0.495 | 0.10922 | -0.05 | -4.531
-14.5 | -0.514 | 0.10273 | -0.051 | -5.004
-14 | -0.528 | 0.09461 | -0.052 | -5.575
-13.5 | -0.535 | 0.08825 | -0.055 | -6.066
-13 | -0.536 | 0.08299 | -0.055 | -6.462
-12.5 | -0.53 | 0.07721 | -0.058 | -6.87
-12 | -0.516 | 0.07248 | -0.059 | -7.119
-11.5 | -0.499 | 0.06656 | -0.063 | -7.492
-11 | -0.56 | 0.01333 | -0.11 | -42.035
-10.5 | -0.535 | 0.01114 | -0.113 | -48.02
-10 | -0.499 | 0.01038 | -0.115 | -48.032
-9.5 | -0.457 | 0.00982 | -0.117 | -46.539
-9 | -0.411 | 0.00935 | -0.118 | -43.974
-8.5 | -0.362 | 0.00892 | -0.12 | -40.612
-8 | -0.309 | 0.00854 | -0.121 | -36.185
-7.5 | -0.254 | 0.00821 | -0.122 | -30.954
-7 | -0.197 | 0.00789 | -0.124 | -25.007
-6.5 | -0.139 | 0.00766 | -0.125 | -18.166
-6 | -0.08 | 0.00735 | -0.126 | -10.825
-5.5 | -0.019 | 0.00713 | -0.128 | -2.678
-5 | 0.042 | 0.00688 | -0.129 | 6.14
-4.5 | 0.104 | 0.00671 | -0.13 | 15.545
-4 | 0.167 | 0.0065 | -0.132 | 25.643
-3.5 | 0.23 | 0.00636 | -0.133 | 36.084
-3 | 0.293 | 0.00623 | -0.134 | 46.973
-2.5 | 0.357 | 0.00612 | -0.136 | 58.408
-2 | 0.421 | 0.00601 | -0.137 | 69.994
-1.5 | 0.486 | 0.00395 | -0.139 | 122.926
-1 | 0.549 | 0.00398 | -0.14 | 137.861
-0.5 | 0.612 | 0.00403 | -0.141 | 151.761
0 | 0.675 | 0.00405 | -0.142 | 166.548
0.5 | 0.738 | 0.00411 | -0.143 | 179.676
1 | 0.801 | 0.00419 | -0.144 | 191.223
1.5 | 0.864 | 0.00423 | -0.146 | 204.249
2 | 0.927 | 0.00438 | -0.147 | 211.738
2.5 | 0.982 | 0.0053 | -0.148 | 185.374
3 | 1.041 | 0.00598 | -0.149 | 174.16
3.5 | 1.099 | 0.00629 | -0.149 | 174.699
4 | 1.152 | 0.01129 | -0.15 | 102.021
4.5 | 1.205 | 0.01173 | -0.151 | 102.79
5 | 1.256 | 0.0122 | -0.152 | 102.942
5.5 | 1.305 | 0.01273 | -0.153 | 102.455
6 | 1.35 | 0.01326 | -0.153 | 101.817
6.5 | 1.391 | 0.0138 | -0.154 | 100.853
7 | 1.429 | 0.01447 | -0.155 | 98.773
7.5 | 1.461 | 0.01516 | -0.156 | 96.413
8 | 1.489 | 0.01591 | -0.156 | 93.576
8.5 | 1.505 | 0.01667 | -0.157 | 90.25
9 | 1.512 | 0.01752 | -0.158 | 86.281
9.5 | 1.51 | 0.01839 | -0.159 | 82.126
10 | 1.5 | 0.01934 | -0.159 | 77.559
10.5 | 1.479 | 0.02035 | -0.16 | 72.691
11 | 1.449 | 0.02149 | -0.16 | 67.422
11.5 | 1.4 | 0.02272 | -0.161 | 61.615
12 | 1.336 | 0.0243 | -0.161 | 54.99
12.5 | 1.261 | 0.02614 | -0.161 | 48.221
13 | 1.16 | 0.03109 | -0.159 | 37.306
13.5 | 0.911 | 0.09555 | -0.092 | 9.533
14 | 0.822 | 0.118 | -0.063 | 6.964

## 78. Re 5M Mach 0.25 (2)
BIGFOIL.COM POLAR EXPORT
NACA66-615
NACA66-615 |  |  |  | Cl Max: | 1.744 | at alpha= | 18.5 | deg
XFOIL ncrit=9 |  |  |  | L/D Max: | 214.934 | at alpha= | 2 | deg
Re: | 5000000 |  |  | Cd Min: | 0.20034 | at alpha= | -20 | deg
Mach: | 0.25 |  |  | Cl=0 at alpha= | -4.7256 | deg
|  |  |  | @ Cl=0.1, Cd= | 0.0062724
|  |  |  | @ Cl=0.4, Cd= | 0.0050854
|  |  |  | @ Cl=0.6, Cd= | 0.003622
alpha (deg) | Cl | Cd | Cm | Cl/Cd
-20 | -0.4657 | 0.20034 | -0.0436 | -2.3245
-19.5 | -0.4268 | 0.19291 | -0.0541 | -2.2124
-19 | -0.4012 | 0.18111 | -0.0649 | -2.2152
-17.5 | -0.9246 | 0.05323 | -0.1422 | -17.3699
-17 | -0.9283 | 0.03712 | -0.1661 | -25.0081
-16.5 | -0.9218 | 0.03188 | -0.1688 | -28.9147
-16 | -0.9283 | 0.02741 | -0.1673 | -33.8672
-15.5 | -0.9281 | 0.02389 | -0.1643 | -38.8489
-15 | -0.9183 | 0.02117 | -0.1607 | -43.3774
-14.5 | -0.8953 | 0.01932 | -0.1574 | -46.3406
-14 | -0.8562 | 0.01848 | -0.1549 | -46.3312
-13.5 | -0.822 | 0.01737 | -0.1519 | -47.323
-13 | -0.7925 | 0.01604 | -0.1483 | -49.4077
-12.5 | -0.7568 | 0.01512 | -0.145 | -50.0529
-12 | -0.72 | 0.01425 | -0.1418 | -50.5263
-11.5 | -0.6955 | 0.01289 | -0.1366 | -53.9566
-11 | -0.6679 | 0.01184 | -0.1315 | -56.4105
-10.5 | -0.6215 | 0.0113 | -0.1293 | -55
-10 | -0.5724 | 0.01081 | -0.1276 | -52.951
-9.5 | -0.5225 | 0.01028 | -0.1261 | -50.8268
-9 | -0.4723 | 0.00977 | -0.1248 | -48.3419
-8.5 | -0.4199 | 0.00934 | -0.1238 | -44.9572
-8 | -0.3653 | 0.00898 | -0.1233 | -40.6793
-7.5 | -0.3115 | 0.00856 | -0.1227 | -36.3902
-7 | -0.2615 | 0.00786 | -0.1216 | -33.2697
-6.5 | -0.2057 | 0.00755 | -0.1214 | -27.245
-6 | -0.1481 | 0.00726 | -0.1217 | -20.3994
-5.5 | -0.0901 | 0.00701 | -0.1221 | -12.8531
-5 | -0.032 | 0.00678 | -0.1225 | -4.7198
-4.5 | 0.0263 | 0.00658 | -0.123 | 3.997
-4 | 0.0842 | 0.00631 | -0.1235 | 13.3439
-3.5 | 0.143 | 0.00617 | -0.1242 | 23.1767
-3 | 0.2031 | 0.00601 | -0.1251 | 33.7937
-2.5 | 0.2633 | 0.00583 | -0.1261 | 45.163
-2 | 0.3236 | 0.00568 | -0.1272 | 56.9718
-1.5 | 0.3836 | 0.00527 | -0.1284 | 72.7894
-1 | 0.4449 | 0.00458 | -0.1304 | 97.1397
-0.5 | 0.5129 | 0.00365 | -0.1341 | 140.5205
0 | 0.5755 | 0.00361 | -0.1356 | 159.4183
0.5 | 0.6368 | 0.00364 | -0.1367 | 174.9451
1 | 0.6973 | 0.00372 | -0.1377 | 187.4462
1.5 | 0.759 | 0.00373 | -0.1389 | 203.4853
2 | 0.8189 | 0.00381 | -0.1398 | 214.9344
3 | 0.8865 | 0.00585 | -0.1309 | 151.5385
3.5 | 0.9083 | 0.007 | -0.1242 | 129.7571
4.5 | 0.9399 | 0.00915 | -0.1085 | 102.7213
5 | 0.963 | 0.01031 | -0.1026 | 93.4045
5.5 | 0.9944 | 0.01131 | -0.0984 | 87.9222
6 | 1.035 | 0.01202 | -0.0959 | 86.1065
6.5 | 1.0764 | 0.01274 | -0.0936 | 84.4898
7 | 1.1182 | 0.01349 | -0.0914 | 82.891
7.5 | 1.1589 | 0.01431 | -0.0891 | 80.9853
8 | 1.1972 | 0.01529 | -0.0864 | 78.2995
8.5 | 1.2383 | 0.01618 | -0.0843 | 76.5328
9 | 1.277 | 0.01722 | -0.0818 | 74.158
9.5 | 1.3132 | 0.01844 | -0.0791 | 71.2148
10 | 1.3498 | 0.01971 | -0.0765 | 68.483
10.5 | 1.3878 | 0.02094 | -0.0742 | 66.2751
11 | 1.424 | 0.02232 | -0.0717 | 63.7993
11.5 | 1.4585 | 0.02388 | -0.0691 | 61.0762
12 | 1.489 | 0.02578 | -0.0662 | 57.758
12.5 | 1.5228 | 0.02751 | -0.0638 | 55.3544
13 | 1.555 | 0.02945 | -0.0613 | 52.8014
13.5 | 1.5864 | 0.03151 | -0.0588 | 50.3459
14 | 1.6151 | 0.03386 | -0.0563 | 47.6994
14.5 | 1.639 | 0.03672 | -0.0536 | 44.6351
15 | 1.6651 | 0.03952 | -0.0513 | 42.1331
15.5 | 1.6887 | 0.04265 | -0.049 | 39.5944
16 | 1.7098 | 0.04616 | -0.0469 | 37.0407
16.5 | 1.7229 | 0.05054 | -0.0446 | 34.0898
18.5 | 1.744 | 0.07257 | -0.0384 | 24.032
19 | 1.7359 | 0.08081 | -0.0391 | 21.4813
19.5 | 1.7191 | 0.0907 | -0.0411 | 18.9537
20 | 1.6959 | 0.10194 | -0.0447 | 16.6363

## 79. Re 5M Mach 0.50 (1)
BIGFOIL.COM POLAR EXPORT
NACA66-615
NACA66-615 |  |  |  | Cl Max: | 1.421 | at alpha= | 6 | deg
JavaFoil+Calcfoil stall+Eppler ext transition |  |  |  | L/D Max: | 236.152 | at alpha= | 2 | deg
Re: | 5000000 |  |  | Cd Min: | 0.00417 | at alpha= | 1 | deg
Mach: | 0.5 |  |  | Cl=0 at alpha= | -5.3433 | deg
|  |  |  | @ Cl=0.1, Cd= | 0.0073109
|  |  |  | @ Cl=0.4, Cd= | 0.0065044
|  |  |  | @ Cl=0.6, Cd= | 0.0045807
alpha (deg) | Cl | Cd | Cm | Cl/Cd
-20 | -0.816 | 0.15724 | -0.059 | -5.188
-19.5 | -0.787 | 0.15377 | -0.058 | -5.12
-19 | -0.76 | 0.14832 | -0.059 | -5.122
-18.5 | -0.732 | 0.14259 | -0.059 | -5.137
-18 | -0.706 | 0.14092 | -0.061 | -5.009
-17.5 | -0.677 | 0.13581 | -0.06 | -4.987
-17 | -0.649 | 0.12942 | -0.059 | -5.012
-16.5 | -0.621 | 0.12596 | -0.059 | -4.932
-16 | -0.594 | 0.12036 | -0.06 | -4.934
-15.5 | -0.566 | 0.11641 | -0.061 | -4.865
-15 | -0.539 | 0.1136 | -0.062 | -4.742
-14.5 | -0.51 | 0.11043 | -0.06 | -4.62
-14 | -0.482 | 0.10049 | -0.061 | -4.801
-13.5 | -0.455 | 0.09218 | -0.062 | -4.936
-13 | -0.427 | 0.08513 | -0.063 | -5.02
-12.5 | -0.4 | 0.07836 | -0.065 | -5.105
-12 | -0.373 | 0.07301 | -0.068 | -5.105
-11.5 | -0.345 | 0.06809 | -0.071 | -5.073
-11 | -0.315 | 0.08203 | -0.061 | -3.843
-10.5 | -0.287 | 0.07104 | -0.062 | -4.046
-10 | -0.26 | 0.06508 | -0.063 | -3.991
-9.5 | -0.232 | 0.0591 | -0.065 | -3.926
-9 | -0.205 | 0.05419 | -0.069 | -3.774
-8.5 | -0.261 | 0.05241 | -0.064 | -4.972
-8 | -0.249 | 0.04902 | -0.066 | -5.075
-7.5 | -0.259 | 0.00952 | -0.135 | -27.242
-7 | -0.208 | 0.00905 | -0.137 | -22.926
-6.5 | -0.149 | 0.00857 | -0.139 | -17.395
-6 | -0.086 | 0.00817 | -0.14 | -10.569
-5.5 | -0.021 | 0.00784 | -0.142 | -2.662
-5 | 0.046 | 0.00753 | -0.143 | 6.17
-4.5 | 0.115 | 0.00725 | -0.145 | 15.868
-4 | 0.184 | 0.00703 | -0.146 | 26.209
-3.5 | 0.254 | 0.00682 | -0.148 | 37.309
-3 | 0.325 | 0.00666 | -0.149 | 48.743
-2.5 | 0.397 | 0.00651 | -0.151 | 60.929
-2 | 0.467 | 0.00638 | -0.152 | 73.237
-1.5 | 0.537 | 0.00628 | -0.154 | 85.608
-1 | 0.613 | 0.00423 | -0.156 | 144.953
-0.5 | 0.683 | 0.00428 | -0.158 | 159.639
0 | 0.755 | 0.00436 | -0.159 | 173.243
0.5 | 0.825 | 0.00441 | -0.16 | 187.345
1 | 0.895 | 0.00417 | -0.161 | 214.811
1.5 | 0.965 | 0.00421 | -0.162 | 229.077
2 | 1.035 | 0.00438 | -0.164 | 236.152
2.5 | 1.093 | 0.00579 | -0.165 | 188.826
3 | 1.156 | 0.00746 | -0.165 | 154.863
3.5 | 1.211 | 0.01275 | -0.166 | 95.01
4 | 1.269 | 0.01339 | -0.167 | 94.749
4.5 | 1.321 | 0.01406 | -0.168 | 93.914
5 | 1.366 | 0.01483 | -0.168 | 92.116
5.5 | 1.401 | 0.01562 | -0.169 | 89.642
6 | 1.421 | 0.01661 | -0.17 | 85.539
6.5 | 1.416 | 0.01784 | -0.171 | 79.406
7 | 1.365 | 0.01911 | -0.172 | 71.421
7.5 | 1.132 | 0.02072 | -0.173 | 54.63
8 | 0.734 | 0.05423 | -0.085 | 13.541
8.5 | 0.761 | 0.05969 | -0.083 | 12.744
9 | 0.955 | 0.02354 | -0.175 | 40.567
9.5 | 0.985 | 0.02534 | -0.175 | 38.85
10 | 0.841 | 0.07037 | -0.088 | 11.957
10.5 | 1.046 | 0.0269 | -0.177 | 38.894
11 | 1.067 | 0.02975 | -0.175 | 35.874

## 80. Re 5M Mach 0.50 (2)
BIGFOIL.COM POLAR EXPORT
NACA66-615
NACA66-615 |  |  |  | Cl Max: | 1.3752 | at alpha= | 11 | deg
XFOIL ncrit=9 |  |  |  | L/D Max: | 230.749 | at alpha= | 2.5 | deg
Re: | 5000000 |  |  | Cd Min: | 0.21858 | at alpha= | -20 | deg
Mach: | 0.5 |  |  | Cl=0 at alpha= | -4.6646 | deg
|  |  |  | @ Cl=0.1, Cd= | 0.0068091
|  |  |  | @ Cl=0.4, Cd= | 0.0059086
|  |  |  | @ Cl=0.6, Cd= | 0.0038425
alpha (deg) | Cl | Cd | Cm | Cl/Cd
-20 | -0.3962 | 0.21858 | -0.0685 | -1.8126
-19.5 | -0.3545 | 0.20869 | -0.0804 | -1.6987
-19 | -0.3151 | 0.19659 | -0.0933 | -1.6028
-18.5 | -0.2871 | 0.18675 | -0.1017 | -1.5373
-18 | -0.2611 | 0.17935 | -0.1078 | -1.4558
-17.5 | -0.2414 | 0.17104 | -0.1129 | -1.4114
-17 | -0.2281 | 0.16183 | -0.1177 | -1.4095
-16 | -0.1888 | 0.14809 | -0.126 | -1.2749
-15.5 | -0.179 | 0.13915 | -0.1302 | -1.2864
-15 | -0.1602 | 0.13278 | -0.1339 | -1.2065
-14.5 | -0.1447 | 0.12582 | -0.1376 | -1.1501
-14 | -0.1317 | 0.11852 | -0.1412 | -1.1112
-13.5 | -0.1311 | 0.10892 | -0.1455 | -1.2036
-13 | -0.1208 | 0.1017 | -0.1492 | -1.1878
-12.5 | -0.1112 | 0.09451 | -0.153 | -1.1766
-12 | -0.0997 | 0.08778 | -0.1566 | -1.1358
-11.5 | -0.1089 | 0.07795 | -0.1616 | -1.397
-11 | -0.1261 | 0.06729 | -0.1676 | -1.874
-10.5 | -0.1413 | 0.05661 | -0.1745 | -2.496
-10 | -0.1827 | 0.04186 | -0.1862 | -4.3645
-9.5 | -0.2225 | 0.03408 | -0.1865 | -6.5288
-9 | -0.2534 | 0.02843 | -0.1821 | -8.9131
-8.5 | -0.2772 | 0.02403 | -0.174 | -11.5356
-8 | -0.2975 | 0.02008 | -0.1635 | -14.8157
-7.5 | -0.2962 | 0.01487 | -0.1556 | -19.9193
-7 | -0.2618 | 0.01144 | -0.1505 | -22.8846
-6.5 | -0.2161 | 0.00963 | -0.1462 | -22.4403
-6 | -0.163 | 0.00869 | -0.1429 | -18.7572
-5.5 | -0.1053 | 0.00808 | -0.1405 | -13.0322
-5 | -0.0432 | 0.00759 | -0.1392 | -5.6917
-4.5 | 0.0212 | 0.00719 | -0.1385 | 2.9485
-4 | 0.0871 | 0.00688 | -0.1384 | 12.6599
-3.5 | 0.1526 | 0.00652 | -0.1384 | 23.4049
-3 | 0.2197 | 0.00631 | -0.1388 | 34.8177
-2.5 | 0.2871 | 0.00616 | -0.1395 | 46.6071
-2 | 0.3542 | 0.00599 | -0.1402 | 59.1319
-1.5 | 0.4217 | 0.00587 | -0.1411 | 71.8399
-0.5 | 0.5734 | 0.00385 | -0.1489 | 148.9351
0 | 0.6447 | 0.00383 | -0.1505 | 168.329
0.5 | 0.7136 | 0.0039 | -0.1515 | 182.9744
1 | 0.7842 | 0.00395 | -0.1528 | 198.5316
1.5 | 0.8544 | 0.004 | -0.1539 | 213.6
2 | 0.9229 | 0.00406 | -0.1545 | 227.3153
2.5 | 0.9853 | 0.00427 | -0.1537 | 230.7494
3 | 0.9744 | 0.0058 | -0.1382 | 168
3.5 | 0.9566 | 0.0076 | -0.1224 | 125.8684
4 | 0.9554 | 0.00953 | -0.1108 | 100.2518
4.5 | 0.9597 | 0.01175 | -0.1011 | 81.6766
5 | 0.9687 | 0.01416 | -0.0927 | 68.411
5.5 | 1.0012 | 0.01583 | -0.0879 | 63.247
6 | 1.0471 | 0.01703 | -0.0849 | 61.4856
6.5 | 1.0918 | 0.01836 | -0.0817 | 59.4662
7 | 1.1381 | 0.0197 | -0.0786 | 57.7716
7.5 | 1.1825 | 0.02124 | -0.0752 | 55.6733
8 | 1.2258 | 0.02294 | -0.0715 | 53.435
8.5 | 1.2672 | 0.02487 | -0.0677 | 50.953
9.5 | 1.3363 | 0.02998 | -0.0586 | 44.573
10 | 1.3607 | 0.03349 | -0.0534 | 40.63
10.5 | 1.3731 | 0.03809 | -0.0477 | 36.0488
11 | 1.3752 | 0.04386 | -0.0422 | 31.3543
11.5 | 1.3674 | 0.0511 | -0.0373 | 26.7593
12 | 1.3379 | 0.06119 | -0.0343 | 21.8647
13 | 1.2702 | 0.08599 | -0.0376 | 14.7715
13.5 | 1.2366 | 0.10038 | -0.0439 | 12.3192
14 | 1.2062 | 0.11571 | -0.0527 | 10.4243
14.5 | 1.1798 | 0.13161 | -0.0632 | 8.9644
15 | 1.1594 | 0.14768 | -0.0744 | 7.8508
15.5 | 1.1425 | 0.16362 | -0.085 | 6.9826
16 | 1.1286 | 0.17913 | -0.0954 | 6.3005

## 81. Re 6M Mach 0.00 (1)
BIGFOIL.COM POLAR EXPORT
NACA66-615
NACA66-615 |  |  |  | Cl Max: | 1.556 | at alpha= | 10.5 | deg
JavaFoil+Calcfoil stall+Eppler ext transition |  |  |  | L/D Max: | 203.87 | at alpha= | 1.5 | deg
Re: | 6000000 |  |  | Cd Min: | 0.00385 | at alpha= | -1.5 | deg
Mach: | 0 |  |  | Cl=0 at alpha= | -5.3417 | deg
|  |  |  | @ Cl=0.1, Cd= | 0.006353
|  |  |  | @ Cl=0.4, Cd= | 0.0054616
|  |  |  | @ Cl=0.6, Cd= | 0.0039226
alpha (deg) | Cl | Cd | Cm | Cl/Cd
-18 | -0.611 | 0.13545 | -0.048 | -4.51
-17.5 | -0.623 | 0.12857 | -0.049 | -4.846
-17 | -0.632 | 0.12239 | -0.05 | -5.161
-16.5 | -0.636 | 0.11515 | -0.051 | -5.525
-16 | -0.639 | 0.10901 | -0.052 | -5.861
-15.5 | -0.639 | 0.10263 | -0.054 | -6.224
-15 | -0.635 | 0.09773 | -0.054 | -6.5
-14.5 | -0.632 | 0.08889 | -0.06 | -7.112
-14 | -0.627 | 0.07992 | -0.065 | -7.842
-13.5 | -0.62 | 0.06965 | -0.071 | -8.907
-13 | -0.697 | 0.01513 | -0.102 | -46.053
-12.5 | -0.678 | 0.01296 | -0.104 | -52.35
-12 | -0.651 | 0.01183 | -0.106 | -55.023
-11.5 | -0.619 | 0.01104 | -0.108 | -56.115
-11 | -0.583 | 0.01044 | -0.109 | -55.9
-10.5 | -0.544 | 0.00985 | -0.111 | -55.251
-10 | -0.501 | 0.00938 | -0.112 | -53.446
-9.5 | -0.456 | 0.00897 | -0.113 | -50.832
-9 | -0.408 | 0.0086 | -0.115 | -47.383
-8.5 | -0.357 | 0.00823 | -0.116 | -43.382
-8 | -0.304 | 0.00794 | -0.118 | -38.268
-7.5 | -0.249 | 0.00763 | -0.119 | -32.653
-7 | -0.193 | 0.00741 | -0.12 | -26.042
-6.5 | -0.136 | 0.00717 | -0.122 | -18.939
-6 | -0.078 | 0.00694 | -0.123 | -11.181
-5.5 | -0.019 | 0.00672 | -0.124 | -2.768
-5 | 0.041 | 0.00653 | -0.125 | 6.297
-4.5 | 0.101 | 0.00635 | -0.127 | 15.954
-4 | 0.162 | 0.00621 | -0.128 | 26.088
-3.5 | 0.223 | 0.00607 | -0.129 | 36.769
-3 | 0.284 | 0.00596 | -0.131 | 47.719
-2.5 | 0.347 | 0.00534 | -0.132 | 64.929
-2 | 0.408 | 0.00548 | -0.133 | 74.444
-1.5 | 0.47 | 0.00385 | -0.134 | 122.219
-1 | 0.531 | 0.00388 | -0.136 | 136.799
-0.5 | 0.592 | 0.00392 | -0.137 | 150.954
0 | 0.654 | 0.00394 | -0.138 | 165.805
0.5 | 0.715 | 0.00393 | -0.139 | 181.981
1 | 0.776 | 0.00397 | -0.14 | 195.552
1.5 | 0.836 | 0.0041 | -0.141 | 203.87
2 | 0.897 | 0.00543 | -0.142 | 165.241
2.5 | 0.951 | 0.00557 | -0.143 | 170.787
3 | 1.009 | 0.00613 | -0.144 | 164.567
3.5 | 1.066 | 0.00685 | -0.145 | 155.618
4 | 1.12 | 0.01037 | -0.146 | 107.965
4.5 | 1.173 | 0.01089 | -0.146 | 107.72
5 | 1.224 | 0.01128 | -0.147 | 108.532
5.5 | 1.273 | 0.0117 | -0.148 | 108.843
6 | 1.32 | 0.01219 | -0.149 | 108.304
6.5 | 1.364 | 0.01264 | -0.15 | 107.886
7 | 1.405 | 0.01318 | -0.15 | 106.586
7.5 | 1.443 | 0.01374 | -0.151 | 104.965
8 | 1.477 | 0.01431 | -0.152 | 103.175
8.5 | 1.503 | 0.01495 | -0.153 | 100.548
9 | 1.525 | 0.0156 | -0.153 | 97.755
9.5 | 1.541 | 0.01631 | -0.154 | 94.481
10 | 1.551 | 0.017 | -0.155 | 91.251
10.5 | 1.556 | 0.0178 | -0.155 | 87.441
11 | 1.556 | 0.01863 | -0.156 | 83.511
11.5 | 1.545 | 0.01943 | -0.156 | 79.524
12 | 1.526 | 0.02039 | -0.157 | 74.864
12.5 | 1.502 | 0.02138 | -0.157 | 70.225
13 | 1.472 | 0.02251 | -0.158 | 65.36
13.5 | 1.436 | 0.0238 | -0.158 | 60.355
14 | 1.396 | 0.02555 | -0.158 | 54.656
14.5 | 1.353 | 0.02723 | -0.159 | 49.672
15 | 1.307 | 0.02889 | -0.159 | 45.242
15.5 | 1.256 | 0.03187 | -0.158 | 39.398

## 82. Re 6M Mach 0.00 (2)
BIGFOIL.COM POLAR EXPORT
NACA66-615
NACA66-615 |  |  |  | Cl Max: | 1.856 | at alpha= | 20 | deg
XFOIL ncrit=9 |  |  |  | L/D Max: | 213.811 | at alpha= | 2 | deg
Re: | 6000000 |  |  | Cd Min: | 0.06071 | at alpha= | 20 | deg
Mach: | 0 |  |  | Cl=0 at alpha= | -4.7518 | deg
|  |  |  | @ Cl=0.1, Cd= | 0.005955
|  |  |  | @ Cl=0.4, Cd= | 0.0048187
|  |  |  | @ Cl=0.6, Cd= | 0.0034449
alpha (deg) | Cl | Cd | Cm | Cl/Cd
-20 | -1.3655 | 0.03105 | -0.1178 | -43.9775
-19.5 | -1.3299 | 0.02723 | -0.1234 | -48.8395
-19 | -1.2784 | 0.02464 | -0.1295 | -51.8831
-18.5 | -1.1981 | 0.02234 | -0.1405 | -53.6303
-18 | -1.1382 | 0.0205 | -0.1466 | -55.522
-17.5 | -1.113 | 0.01934 | -0.1445 | -57.5491
-17 | -1.0901 | 0.01798 | -0.142 | -60.6285
-16.5 | -1.0644 | 0.01678 | -0.1396 | -63.4327
-16 | -1.0363 | 0.01571 | -0.1372 | -65.9644
-15 | -0.9707 | 0.01408 | -0.133 | -68.9418
-14.5 | -0.936 | 0.01341 | -0.1309 | -69.7987
-14 | -0.9007 | 0.01277 | -0.1287 | -70.5325
-13.5 | -0.8626 | 0.01232 | -0.1267 | -70.0162
-13 | -0.8294 | 0.0118 | -0.1236 | -70.2881
-12.5 | -0.7926 | 0.01151 | -0.121 | -68.8619
-12 | -0.7516 | 0.01095 | -0.1193 | -68.6393
-11.5 | -0.7107 | 0.01024 | -0.1176 | -69.4043
-11 | -0.6638 | 0.00981 | -0.1168 | -67.6656
-10 | -0.5647 | 0.00914 | -0.116 | -61.7834
-9.5 | -0.5141 | 0.00879 | -0.1158 | -58.4869
-8.5 | -0.4102 | 0.00819 | -0.1157 | -50.0855
-8 | -0.3565 | 0.00794 | -0.116 | -44.8992
-7.5 | -0.3033 | 0.00765 | -0.1162 | -39.6471
-7 | -0.2516 | 0.00722 | -0.1161 | -34.8476
-6.5 | -0.1963 | 0.00696 | -0.1166 | -28.204
-6 | -0.1405 | 0.00673 | -0.1172 | -20.8767
-5.5 | -0.0843 | 0.00653 | -0.1179 | -12.9096
-5 | -0.028 | 0.00635 | -0.1186 | -4.4094
-4.5 | 0.0284 | 0.0062 | -0.1193 | 4.5806
-4 | 0.0847 | 0.006 | -0.12 | 14.1167
-3.5 | 0.1425 | 0.00583 | -0.121 | 24.4425
-3 | 0.2006 | 0.0057 | -0.122 | 35.193
-2.5 | 0.2587 | 0.00554 | -0.123 | 46.6968
-2 | 0.3168 | 0.0054 | -0.1241 | 58.6667
-1.5 | 0.3739 | 0.00506 | -0.1251 | 73.8933
-1 | 0.4334 | 0.00451 | -0.1269 | 96.0976
-0.5 | 0.499 | 0.00349 | -0.1306 | 142.9799
0 | 0.5591 | 0.00341 | -0.132 | 163.9589
0.5 | 0.6177 | 0.00346 | -0.1331 | 178.526
1 | 0.6774 | 0.00346 | -0.1344 | 195.7803
1.5 | 0.7351 | 0.00355 | -0.1352 | 207.0704
2 | 0.7911 | 0.0037 | -0.1358 | 213.8108
2.5 | 0.8208 | 0.005 | -0.131 | 164.16
3 | 0.853 | 0.00608 | -0.1269 | 140.2961
3.5 | 0.887 | 0.00697 | -0.1231 | 127.2597
4 | 0.9155 | 0.00786 | -0.1182 | 116.4758
4.5 | 0.939 | 0.00869 | -0.1122 | 108.0552
5 | 0.9671 | 0.00953 | -0.1074 | 101.4795
5.5 | 1.0042 | 0.01014 | -0.1045 | 99.0335
6 | 1.0446 | 0.01067 | -0.1023 | 97.9007
6.5 | 1.0843 | 0.01124 | -0.1001 | 96.468
7 | 1.1251 | 0.0118 | -0.0981 | 95.3475
7.5 | 1.1656 | 0.0124 | -0.0962 | 94
8 | 1.2035 | 0.01313 | -0.0939 | 91.6603
8.5 | 1.2427 | 0.01383 | -0.092 | 89.8554
9 | 1.2812 | 0.0146 | -0.09 | 87.7534
9.5 | 1.3172 | 0.01551 | -0.0877 | 84.9259
10 | 1.3533 | 0.01644 | -0.0856 | 82.3175
10.5 | 1.3908 | 0.01735 | -0.0837 | 80.1614
11 | 1.4263 | 0.01838 | -0.0817 | 77.6007
11.5 | 1.46 | 0.01954 | -0.0796 | 74.7185
12 | 1.4922 | 0.02084 | -0.0773 | 71.6027
12.5 | 1.5248 | 0.02214 | -0.0753 | 68.8708
13.5 | 1.5896 | 0.0249 | -0.0715 | 63.8394
14 | 1.6196 | 0.02649 | -0.0695 | 61.1401
15 | 1.6749 | 0.0302 | -0.0655 | 55.4603
15.5 | 1.6994 | 0.03239 | -0.0634 | 52.4668
16 | 1.7255 | 0.03451 | -0.0617 | 50
16.5 | 1.7505 | 0.03677 | -0.06 | 47.6067
17.5 | 1.7879 | 0.0417 | -0.0553 | 42.8753
18 | 1.8046 | 0.04496 | -0.0536 | 40.1379
18.5 | 1.8183 | 0.0486 | -0.052 | 37.4136
19 | 1.8325 | 0.05234 | -0.0508 | 35.0115
19.5 | 1.8455 | 0.05633 | -0.0499 | 32.7623
20 | 1.856 | 0.06071 | -0.0491 | 30.5716

## 83. Re 6M Mach 0.10 (1)
BIGFOIL.COM POLAR EXPORT
NACA66-615
NACA66-615 |  |  |  | Cl Max: | 1.549 | at alpha= | 10.5 | deg
JavaFoil+Calcfoil stall+Eppler ext transition |  |  |  | L/D Max: | 204.068 | at alpha= | 1.5 | deg
Re: | 6000000 |  |  | Cd Min: | 0.00386 | at alpha= | -1.5 | deg
Mach: | 0.1 |  |  | Cl=0 at alpha= | -5.3417 | deg
|  |  |  | @ Cl=0.1, Cd= | 0.0063856
|  |  |  | @ Cl=0.4, Cd= | 0.0053751
|  |  |  | @ Cl=0.6, Cd= | 0.0039084
alpha (deg) | Cl | Cd | Cm | Cl/Cd
-17.5 | -0.593 | 0.12907 | -0.048 | -4.598
-17 | -0.605 | 0.12477 | -0.049 | -4.85
-16.5 | -0.613 | 0.11731 | -0.05 | -5.225
-16 | -0.619 | 0.11061 | -0.052 | -5.593
-15.5 | -0.621 | 0.10391 | -0.053 | -5.981
-15 | -0.621 | 0.09846 | -0.053 | -6.304
-14.5 | -0.619 | 0.09079 | -0.058 | -6.818
-14 | -0.614 | 0.08322 | -0.062 | -7.382
-13.5 | -0.606 | 0.07668 | -0.065 | -7.897
-13 | -0.6 | 0.06455 | -0.074 | -9.297
-12.5 | -0.672 | 0.01357 | -0.104 | -49.48
-12 | -0.647 | 0.01211 | -0.106 | -53.411
-11.5 | -0.617 | 0.01121 | -0.108 | -55.026
-11 | -0.582 | 0.01058 | -0.11 | -55.038
-10.5 | -0.544 | 0.00997 | -0.111 | -54.535
-10 | -0.502 | 0.00946 | -0.113 | -53.002
-9.5 | -0.456 | 0.00904 | -0.114 | -50.467
-9 | -0.408 | 0.00867 | -0.115 | -47.11
-8.5 | -0.358 | 0.00828 | -0.117 | -43.227
-8 | -0.305 | 0.008 | -0.118 | -38.115
-7.5 | -0.25 | 0.00767 | -0.119 | -32.582
-7 | -0.194 | 0.00746 | -0.121 | -25.955
-6.5 | -0.136 | 0.0072 | -0.122 | -18.94
-6 | -0.078 | 0.00697 | -0.123 | -11.189
-5.5 | -0.019 | 0.00674 | -0.125 | -2.772
-5 | 0.041 | 0.00655 | -0.126 | 6.305
-4.5 | 0.102 | 0.00638 | -0.127 | 15.964
-4 | 0.163 | 0.00623 | -0.129 | 26.14
-3.5 | 0.224 | 0.00608 | -0.13 | 36.854
-3 | 0.286 | 0.00595 | -0.131 | 48.015
-2.5 | 0.349 | 0.00586 | -0.132 | 59.517
-2 | 0.41 | 0.00528 | -0.134 | 77.706
-1.5 | 0.473 | 0.00386 | -0.135 | 122.488
-1 | 0.534 | 0.00389 | -0.136 | 137.25
-0.5 | 0.595 | 0.00391 | -0.137 | 152.15
0 | 0.657 | 0.00389 | -0.138 | 168.882
0.5 | 0.718 | 0.00393 | -0.14 | 182.553
1 | 0.78 | 0.00399 | -0.141 | 195.556
1.5 | 0.841 | 0.00412 | -0.142 | 204.068
2 | 0.902 | 0.00543 | -0.143 | 165.917
2.5 | 0.956 | 0.0056 | -0.144 | 170.697
3 | 1.014 | 0.00621 | -0.145 | 163.256
3.5 | 1.071 | 0.00691 | -0.146 | 155.066
4 | 1.125 | 0.01046 | -0.146 | 107.533
4.5 | 1.178 | 0.01095 | -0.147 | 107.574
5 | 1.229 | 0.01134 | -0.148 | 108.343
5.5 | 1.278 | 0.0118 | -0.149 | 108.305
6 | 1.325 | 0.01228 | -0.15 | 107.869
6.5 | 1.368 | 0.01274 | -0.15 | 107.373
7 | 1.409 | 0.01331 | -0.151 | 105.866
7.5 | 1.446 | 0.01386 | -0.152 | 104.348
8 | 1.48 | 0.01447 | -0.153 | 102.262
8.5 | 1.505 | 0.0151 | -0.153 | 99.665
9 | 1.525 | 0.01579 | -0.154 | 96.564
9.5 | 1.539 | 0.01652 | -0.155 | 93.12
10 | 1.547 | 0.01727 | -0.155 | 89.574
10.5 | 1.549 | 0.01805 | -0.156 | 85.808
11 | 1.545 | 0.0189 | -0.157 | 81.746
11.5 | 1.53 | 0.01967 | -0.157 | 77.779
12 | 1.507 | 0.02071 | -0.158 | 72.743
12.5 | 1.477 | 0.02178 | -0.158 | 67.809
13 | 1.442 | 0.02297 | -0.159 | 62.755
13.5 | 1.399 | 0.02478 | -0.159 | 56.479
14 | 1.353 | 0.02642 | -0.159 | 51.223
14.5 | 1.303 | 0.0286 | -0.159 | 45.554
15 | 1.251 | 0.03037 | -0.159 | 41.181
15.5 | 1.185 | 0.03576 | -0.157 | 33.152

## 84. Re 6M Mach 0.10 (2)
BIGFOIL.COM POLAR EXPORT
NACA66-615
NACA66-615 |  |  |  | Cl Max: | 1.8467 | at alpha= | 20 | deg
XFOIL ncrit=9 |  |  |  | L/D Max: | 215.664 | at alpha= | 2 | deg
Re: | 6000000 |  |  | Cd Min: | 0.06467 | at alpha= | 20 | deg
Mach: | 0.1 |  |  | Cl=0 at alpha= | -4.7478 | deg
|  |  |  | @ Cl=0.1, Cd= | 0.0059658
|  |  |  | @ Cl=0.4, Cd= | 0.004775
|  |  |  | @ Cl=0.6, Cd= | 0.0034521
alpha (deg) | Cl | Cd | Cm | Cl/Cd
-18 | -1.1357 | 0.02179 | -0.1509 | -52.1202
-17.5 | -1.1114 | 0.02041 | -0.1488 | -54.4537
-17 | -1.0873 | 0.019 | -0.1465 | -57.2263
-16.5 | -1.0593 | 0.01785 | -0.1442 | -59.3445
-16 | -1.0356 | 0.01645 | -0.1413 | -62.9544
-15 | -0.972 | 0.01458 | -0.1366 | -66.6667
-14.5 | -0.9376 | 0.01382 | -0.1343 | -67.8437
-14 | -0.9019 | 0.01314 | -0.132 | -68.6377
-13.5 | -0.863 | 0.01265 | -0.13 | -68.2213
-13 | -0.8281 | 0.01207 | -0.1271 | -68.6081
-12.5 | -0.7937 | 0.01172 | -0.1238 | -67.7218
-12 | -0.7526 | 0.01128 | -0.1219 | -66.7199
-11.5 | -0.7136 | 0.01044 | -0.1196 | -68.3525
-11 | -0.6674 | 0.00995 | -0.1185 | -67.0754
-10.5 | -0.6186 | 0.00961 | -0.1178 | -64.3704
-10 | -0.5679 | 0.00925 | -0.1174 | -61.3946
-9.5 | -0.5172 | 0.0089 | -0.117 | -58.1124
-8.5 | -0.4128 | 0.00826 | -0.1168 | -49.9758
-8 | -0.3589 | 0.00799 | -0.117 | -44.9186
-7.5 | -0.3052 | 0.00772 | -0.1171 | -39.5337
-6.5 | -0.1978 | 0.00699 | -0.1173 | -28.2976
-6 | -0.1417 | 0.00676 | -0.1179 | -20.9615
-5.5 | -0.0852 | 0.00656 | -0.1186 | -12.9878
-5 | -0.0286 | 0.00637 | -0.1192 | -4.4898
-4.5 | 0.0281 | 0.00622 | -0.1199 | 4.5177
-4 | 0.0849 | 0.00601 | -0.1206 | 14.1265
-3.5 | 0.143 | 0.00584 | -0.1216 | 24.4863
-3 | 0.2015 | 0.00571 | -0.1226 | 35.289
-2.5 | 0.2599 | 0.00554 | -0.1236 | 46.9134
-2 | 0.3182 | 0.00541 | -0.1246 | 58.817
-1.5 | 0.3757 | 0.00508 | -0.1257 | 73.9567
-0.5 | 0.5016 | 0.0035 | -0.1312 | 143.3143
0 | 0.5621 | 0.00342 | -0.1327 | 164.3567
0.5 | 0.6211 | 0.00347 | -0.1337 | 178.9914
1 | 0.6812 | 0.00346 | -0.1351 | 196.8786
1.5 | 0.7392 | 0.00356 | -0.1359 | 207.6404
2 | 0.7958 | 0.00369 | -0.1365 | 215.664
2.5 | 0.8251 | 0.005 | -0.1316 | 165.02
3 | 0.857 | 0.00609 | -0.1273 | 140.7225
3.5 | 0.8901 | 0.007 | -0.1233 | 127.1571
4 | 0.9161 | 0.00786 | -0.1177 | 116.5522
4.5 | 0.9392 | 0.00875 | -0.1116 | 107.3371
5 | 0.9669 | 0.00962 | -0.1067 | 100.5094
5.5 | 1.0042 | 0.01025 | -0.1038 | 97.9707
6 | 1.0449 | 0.01079 | -0.1016 | 96.8397
6.5 | 1.0852 | 0.01138 | -0.0994 | 95.3603
7 | 1.1259 | 0.01196 | -0.0973 | 94.1388
7.5 | 1.166 | 0.0126 | -0.0953 | 92.5397
8 | 1.2049 | 0.01334 | -0.0931 | 90.3223
8.5 | 1.2443 | 0.01406 | -0.0911 | 88.4993
9 | 1.2822 | 0.01489 | -0.0889 | 86.1115
9.5 | 1.3184 | 0.01584 | -0.0866 | 83.2323
10 | 1.3557 | 0.01677 | -0.0845 | 80.8408
10.5 | 1.3925 | 0.01775 | -0.0825 | 78.4507
11 | 1.4284 | 0.01881 | -0.0804 | 75.9383
11.5 | 1.4625 | 0.02002 | -0.0782 | 73.0519
12 | 1.4932 | 0.02146 | -0.0757 | 69.5806
12.5 | 1.5275 | 0.02273 | -0.0738 | 67.2019
13 | 1.5605 | 0.02412 | -0.0718 | 64.6973
13.5 | 1.5918 | 0.02566 | -0.0697 | 62.0343
14 | 1.6221 | 0.02733 | -0.0677 | 59.3524
14.5 | 1.6508 | 0.02917 | -0.0656 | 56.5924
15 | 1.6756 | 0.03137 | -0.0633 | 53.4141
15.5 | 1.7018 | 0.03354 | -0.0614 | 50.7394
16 | 1.7289 | 0.03571 | -0.0597 | 48.415
16.5 | 1.7534 | 0.03814 | -0.0579 | 45.9727
17.5 | 1.7855 | 0.04382 | -0.0527 | 40.7462
18 | 1.7995 | 0.04751 | -0.051 | 37.8762
18.5 | 1.8158 | 0.0511 | -0.0496 | 35.5342
19 | 1.8298 | 0.05507 | -0.0485 | 33.2268
19.5 | 1.8402 | 0.05957 | -0.0476 | 30.8914
20 | 1.8467 | 0.06467 | -0.0469 | 28.5557

## 85. Re 6M Mach 0.25 (1)
BIGFOIL.COM POLAR EXPORT
NACA66-615
NACA66-615 |  |  |  | Cl Max: | 1.513 | at alpha= | 9 | deg
JavaFoil+Calcfoil stall+Eppler ext transition |  |  |  | L/D Max: | 205.464 | at alpha= | 1.5 | deg
Re: | 6000000 |  |  | Cd Min: | 0.00382 | at alpha= | -1.5 | deg
Mach: | 0.25 |  |  | Cl=0 at alpha= | -5.3443 | deg
|  |  |  | @ Cl=0.1, Cd= | 0.0064929
|  |  |  | @ Cl=0.4, Cd= | 0.0058667
|  |  |  | @ Cl=0.6, Cd= | 0.0039024
alpha (deg) | Cl | Cd | Cm | Cl/Cd
-16 | -0.44 | 0.1219 | -0.049 | -3.613
-15.5 | -0.47 | 0.11511 | -0.05 | -4.084
-15 | -0.495 | 0.10735 | -0.05 | -4.61
-14.5 | -0.514 | 0.10138 | -0.052 | -5.072
-14 | -0.528 | 0.09413 | -0.053 | -5.605
-13.5 | -0.535 | 0.08799 | -0.054 | -6.082
-13 | -0.537 | 0.08113 | -0.057 | -6.62
-12.5 | -0.531 | 0.07589 | -0.06 | -6.999
-12 | -0.52 | 0.06842 | -0.066 | -7.6
-11.5 | -0.512 | 0.05435 | -0.08 | -9.428
-11 | -0.567 | 0.01159 | -0.112 | -48.931
-10.5 | -0.536 | 0.01065 | -0.114 | -50.354
-10 | -0.499 | 0.01 | -0.115 | -49.935
-9.5 | -0.458 | 0.00948 | -0.117 | -48.245
-9 | -0.412 | 0.00902 | -0.118 | -45.655
-8.5 | -0.362 | 0.00862 | -0.12 | -42.057
-8 | -0.309 | 0.00826 | -0.121 | -37.454
-7.5 | -0.254 | 0.00792 | -0.122 | -32.122
-7 | -0.198 | 0.00761 | -0.124 | -25.952
-6.5 | -0.139 | 0.0074 | -0.125 | -18.825
-6 | -0.08 | 0.00711 | -0.127 | -11.208
-5.5 | -0.019 | 0.00688 | -0.128 | -2.776
-5 | 0.042 | 0.00668 | -0.129 | 6.329
-4.5 | 0.104 | 0.00648 | -0.131 | 16.096
-4 | 0.167 | 0.00631 | -0.132 | 26.453
-3.5 | 0.23 | 0.00617 | -0.133 | 37.275
-3 | 0.293 | 0.00604 | -0.135 | 48.553
-2.5 | 0.358 | 0.00594 | -0.136 | 60.211
-2 | 0.421 | 0.00583 | -0.137 | 72.176
-1.5 | 0.486 | 0.00382 | -0.139 | 127.015
-1 | 0.549 | 0.00387 | -0.14 | 141.864
-0.5 | 0.612 | 0.00391 | -0.141 | 156.256
0 | 0.675 | 0.00395 | -0.142 | 170.722
0.5 | 0.738 | 0.00398 | -0.143 | 185.434
1 | 0.801 | 0.00403 | -0.144 | 198.727
1.5 | 0.864 | 0.0042 | -0.146 | 205.464
2 | 0.926 | 0.0052 | -0.146 | 178.22
2.5 | 0.982 | 0.00577 | -0.148 | 170.091
3 | 1.041 | 0.00643 | -0.149 | 161.769
3.5 | 1.099 | 0.00666 | -0.149 | 164.901
4 | 1.153 | 0.01095 | -0.15 | 105.286
4.5 | 1.206 | 0.01136 | -0.151 | 106.131
5 | 1.257 | 0.01182 | -0.152 | 106.348
5.5 | 1.306 | 0.01234 | -0.153 | 105.809
6 | 1.351 | 0.01285 | -0.153 | 105.166
6.5 | 1.393 | 0.01337 | -0.154 | 104.159
7 | 1.43 | 0.014 | -0.155 | 102.161
7.5 | 1.463 | 0.01469 | -0.156 | 99.574
8 | 1.49 | 0.01541 | -0.157 | 96.721
8.5 | 1.506 | 0.01614 | -0.157 | 93.313
9 | 1.513 | 0.01695 | -0.158 | 89.289
9.5 | 1.512 | 0.01778 | -0.159 | 85.015
10 | 1.501 | 0.01872 | -0.159 | 80.208
10.5 | 1.481 | 0.01968 | -0.16 | 75.235
11 | 1.451 | 0.02077 | -0.16 | 69.828
11.5 | 1.402 | 0.02196 | -0.161 | 63.815
12 | 1.338 | 0.02347 | -0.161 | 57.009
12.5 | 1.263 | 0.0252 | -0.161 | 50.114
13 | 1.171 | 0.02835 | -0.16 | 41.322
13.5 | 0.916 | 0.09173 | -0.099 | 9.985
14 | 0.822 | 0.11652 | -0.066 | 7.057

## 86. Re 6M Mach 0.25 (2)
BIGFOIL.COM POLAR EXPORT
NACA66-615
NACA66-615 |  |  |  | Cl Max: | 1.7657 | at alpha= | 19 | deg
XFOIL ncrit=9 |  |  |  | L/D Max: | 221.919 | at alpha= | 2 | deg
Re: | 6000000 |  |  | Cd Min: | 0.19588 | at alpha= | -20 | deg
Mach: | 0.25 |  |  | Cl=0 at alpha= | -4.7256 | deg
|  |  |  | @ Cl=0.1, Cd= | 0.0060376
|  |  |  | @ Cl=0.4, Cd= | 0.0050623
|  |  |  | @ Cl=0.6, Cd= | 0.0034806
alpha (deg) | Cl | Cd | Cm | Cl/Cd
-20 | -0.4562 | 0.19588 | -0.0497 | -2.329
-19.5 | -0.419 | 0.18777 | -0.0603 | -2.2315
-19 | -0.4055 | 0.17527 | -0.0696 | -2.3136
-18.5 | -0.9476 | 0.07088 | -0.1246 | -13.3691
-18 | -1.0172 | 0.0501 | -0.1439 | -20.3034
-17.5 | -1.0086 | 0.0365 | -0.1648 | -27.6329
-17 | -1.0017 | 0.03027 | -0.1696 | -33.0922
-16.5 | -0.9882 | 0.02711 | -0.1684 | -36.4515
-16 | -0.982 | 0.02391 | -0.1658 | -41.0707
-15.5 | -0.9616 | 0.02178 | -0.1629 | -44.1506
-15 | -0.9419 | 0.01973 | -0.1595 | -47.7395
-14.5 | -0.9294 | 0.01737 | -0.1549 | -53.506
-14 | -0.8931 | 0.01634 | -0.1519 | -54.6573
-13.5 | -0.853 | 0.01556 | -0.1491 | -54.8201
-13 | -0.819 | 0.01452 | -0.1456 | -56.405
-12.5 | -0.7812 | 0.01368 | -0.1424 | -57.1053
-12 | -0.745 | 0.01291 | -0.1387 | -57.7072
-11.5 | -0.7103 | 0.01224 | -0.1346 | -58.031
-11 | -0.6736 | 0.01152 | -0.1308 | -58.4722
-10.5 | -0.6336 | 0.01049 | -0.1277 | -60.4004
-10 | -0.5831 | 0.01002 | -0.1262 | -58.1936
-9.5 | -0.532 | 0.00959 | -0.1248 | -55.4745
-9 | -0.4797 | 0.00913 | -0.1238 | -52.5411
-8.5 | -0.4259 | 0.00872 | -0.1231 | -48.8417
-8 | -0.3711 | 0.00838 | -0.1226 | -44.284
-7.5 | -0.3165 | 0.00804 | -0.1221 | -39.3657
-7 | -0.2607 | 0.00768 | -0.1219 | -33.9453
-6.5 | -0.2058 | 0.00718 | -0.1216 | -28.663
-6 | -0.1482 | 0.00691 | -0.1219 | -21.4472
-5.5 | -0.0902 | 0.00669 | -0.1222 | -13.4828
-5 | -0.0321 | 0.00649 | -0.1226 | -4.9461
-4.5 | 0.0264 | 0.00632 | -0.1232 | 4.1772
-4 | 0.0859 | 0.00608 | -0.124 | 14.1283
-3.5 | 0.1458 | 0.0059 | -0.1248 | 24.7119
-3 | 0.206 | 0.00575 | -0.1258 | 35.8261
-2.5 | 0.2661 | 0.0056 | -0.1268 | 47.5179
-2 | 0.3261 | 0.00547 | -0.1278 | 59.6161
-1.5 | 0.3853 | 0.0052 | -0.1287 | 74.0962
-1 | 0.4472 | 0.00462 | -0.1307 | 96.7965
-0.5 | 0.5159 | 0.00354 | -0.1347 | 145.7345
0 | 0.5783 | 0.00347 | -0.1362 | 166.6571
0.5 | 0.6396 | 0.0035 | -0.1374 | 182.7429
1 | 0.7017 | 0.0035 | -0.1387 | 200.4857
1.5 | 0.7617 | 0.0036 | -0.1396 | 211.5833
2 | 0.8211 | 0.0037 | -0.1403 | 221.9189
3 | 0.8781 | 0.00613 | -0.1294 | 143.2463
3.5 | 0.9034 | 0.00711 | -0.1233 | 127.0605
4 | 0.9208 | 0.00805 | -0.1156 | 114.3851
4.5 | 0.9411 | 0.00913 | -0.1088 | 103.0778
5 | 0.9672 | 0.01019 | -0.1034 | 94.9166
5.5 | 1.0055 | 0.01091 | -0.1004 | 92.1632
6 | 1.0475 | 0.01155 | -0.098 | 90.6926
6.5 | 1.0882 | 0.01227 | -0.0955 | 88.6879
7 | 1.1302 | 0.01297 | -0.0933 | 87.1396
7.5 | 1.1709 | 0.01379 | -0.0909 | 84.9094
8 | 1.2118 | 0.01462 | -0.0886 | 82.8865
8.5 | 1.2515 | 0.01554 | -0.0862 | 80.5341
9 | 1.2895 | 0.01659 | -0.0836 | 77.7275
9.5 | 1.3275 | 0.01771 | -0.0811 | 74.9577
10 | 1.3657 | 0.01883 | -0.0786 | 72.5279
10.5 | 1.4034 | 0.02005 | -0.0762 | 69.995
11 | 1.4395 | 0.02141 | -0.0736 | 67.2349
11.5 | 1.4716 | 0.02308 | -0.0706 | 63.7608
12 | 1.5069 | 0.02461 | -0.0682 | 61.2312
12.5 | 1.5415 | 0.02626 | -0.0657 | 58.7014
13 | 1.5745 | 0.02808 | -0.0632 | 56.0719
13.5 | 1.6048 | 0.03018 | -0.0606 | 53.1743
14.5 | 1.6606 | 0.03502 | -0.0553 | 47.4186
15 | 1.6881 | 0.03765 | -0.0529 | 44.8367
15.5 | 1.7121 | 0.04066 | -0.0505 | 42.1077
16 | 1.7304 | 0.04434 | -0.048 | 39.0257
16.5 | 1.7495 | 0.04811 | -0.0459 | 36.3646
17 | 1.7646 | 0.05241 | -0.0439 | 33.6691
19 | 1.7657 | 0.07739 | -0.0389 | 22.8156
19.5 | 1.7557 | 0.08615 | -0.0402 | 20.3796
20 | 1.7403 | 0.09606 | -0.0427 | 18.1168

## 87. Re 6M Mach 0.50 (1)
BIGFOIL.COM POLAR EXPORT
NACA66-615
NACA66-615 |  |  |  | Cl Max: | 1.422 | at alpha= | 6 | deg
JavaFoil+Calcfoil stall+Eppler ext transition |  |  |  | L/D Max: | 231.179 | at alpha= | 1.5 | deg
Re: | 6000000 |  |  | Cd Min: | 0.00408 | at alpha= | -1 | deg
Mach: | 0.5 |  |  | Cl=0 at alpha= | -5.3433 | deg
|  |  |  | @ Cl=0.1, Cd= | 0.0071065
|  |  |  | @ Cl=0.4, Cd= | 0.0063144
|  |  |  | @ Cl=0.6, Cd= | 0.0044249
alpha (deg) | Cl | Cd | Cm | Cl/Cd
-20 | -0.817 | 0.15476 | -0.06 | -5.278
-19.5 | -0.788 | 0.15103 | -0.059 | -5.215
-19 | -0.76 | 0.14568 | -0.059 | -5.217
-18.5 | -0.733 | 0.14004 | -0.06 | -5.233
-18 | -0.706 | 0.13918 | -0.061 | -5.073
-17.5 | -0.678 | 0.13346 | -0.061 | -5.079
-17 | -0.649 | 0.1284 | -0.059 | -5.053
-16.5 | -0.621 | 0.12296 | -0.06 | -5.053
-16 | -0.594 | 0.11067 | -0.061 | -5.371
-15.5 | -0.567 | 0.10361 | -0.062 | -5.471
-15 | -0.539 | 0.09826 | -0.063 | -5.487
-14.5 | -0.51 | 0.10913 | -0.061 | -4.678
-14 | -0.483 | 0.09927 | -0.062 | -4.864
-13.5 | -0.455 | 0.09009 | -0.063 | -5.055
-13 | -0.428 | 0.08376 | -0.065 | -5.109
-12.5 | -0.401 | 0.07603 | -0.069 | -5.278
-12 | -0.375 | 0.07013 | -0.074 | -5.344
-11.5 | -0.351 | 0.06128 | -0.083 | -5.721
-11 | -0.315 | 0.08134 | -0.061 | -3.876
-10.5 | -0.288 | 0.06954 | -0.062 | -4.135
-10 | -0.26 | 0.06453 | -0.063 | -4.026
-9.5 | -0.232 | 0.0581 | -0.065 | -3.995
-9 | -0.205 | 0.05332 | -0.07 | -3.84
-8.5 | -0.261 | 0.05194 | -0.066 | -5.02
-8 | -0.249 | 0.04834 | -0.067 | -5.15
-7.5 | -0.26 | 0.00923 | -0.136 | -28.167
-7 | -0.208 | 0.00875 | -0.137 | -23.756
-6.5 | -0.149 | 0.00828 | -0.139 | -18.012
-6 | -0.086 | 0.00788 | -0.14 | -10.957
-5.5 | -0.021 | 0.00758 | -0.142 | -2.755
-5 | 0.046 | 0.00731 | -0.143 | 6.36
-4.5 | 0.115 | 0.00705 | -0.145 | 16.328
-4 | 0.185 | 0.0068 | -0.146 | 27.14
-3.5 | 0.255 | 0.00659 | -0.148 | 38.642
-3 | 0.325 | 0.00645 | -0.149 | 50.387
-2.5 | 0.397 | 0.00632 | -0.151 | 62.868
-2 | 0.467 | 0.00619 | -0.152 | 75.532
-1.5 | 0.538 | 0.00607 | -0.154 | 88.555
-1 | 0.613 | 0.00408 | -0.156 | 150.28
-0.5 | 0.684 | 0.00416 | -0.158 | 164.465
0 | 0.755 | 0.00417 | -0.159 | 180.888
0.5 | 0.825 | 0.00425 | -0.16 | 193.99
1 | 0.896 | 0.00429 | -0.161 | 208.661
1.5 | 0.965 | 0.00417 | -0.163 | 231.179
2 | 1.034 | 0.00549 | -0.164 | 188.22
2.5 | 1.092 | 0.007 | -0.164 | 155.921
3 | 1.155 | 0.008 | -0.165 | 144.464
3.5 | 1.212 | 0.01236 | -0.166 | 98.11
4 | 1.27 | 0.01298 | -0.167 | 97.865
4.5 | 1.322 | 0.01362 | -0.168 | 97.027
5 | 1.367 | 0.01436 | -0.169 | 95.16
5.5 | 1.402 | 0.01514 | -0.17 | 92.622
6 | 1.422 | 0.01609 | -0.17 | 88.342
6.5 | 1.418 | 0.01726 | -0.171 | 82.132
7 | 1.366 | 0.01849 | -0.172 | 73.914
7.5 | 1.133 | 0.02009 | -0.173 | 56.381
8 | 0.741 | 0.0525 | -0.101 | 14.11
8.5 | 0.761 | 0.0586 | -0.085 | 12.985
9 | 0.956 | 0.02279 | -0.175 | 41.951
9.5 | 0.986 | 0.02456 | -0.175 | 40.142
10 | 0.843 | 0.06912 | -0.093 | 12.202
10.5 | 1.048 | 0.02625 | -0.177 | 39.905
11 | 1.076 | 0.02836 | -0.177 | 37.931

## 88. Re 6M Mach 0.50 (2)
BIGFOIL.COM POLAR EXPORT
NACA66-615
NACA66-615 |  |  |  | Cl Max: | 1.3975 | at alpha= | 11 | deg
XFOIL ncrit=9 |  |  |  | L/D Max: | 1213.62 | at alpha= | -0.5 | deg
Re: | 6000000 |  |  | Cd Min: | 0.20601 | at alpha= | -19.5 | deg
Mach: | 0.5 |  |  | Cl=0 at alpha= | -4.6545 | deg
|  |  |  | @ Cl=0.1, Cd= | 0.00089107
|  |  |  | @ Cl=0.4, Cd= | 0.00074595
|  |  |  | @ Cl=0.6, Cd= | 0.0016992
alpha (deg) | Cl | Cd | Cm | Cl/Cd
-19.5 | -0.3461 | 0.20601 | -0.0844 | -1.68
-19 | -0.313 | 0.19543 | -0.0947 | -1.6016
-18.5 | -0.289 | 0.18559 | -0.1022 | -1.5572
-18 | -0.2648 | 0.17796 | -0.108 | -1.488
-17.5 | -0.2431 | 0.17037 | -0.1131 | -1.4269
-16.5 | -0.2091 | 0.15444 | -0.1222 | -1.3539
-16 | -0.1919 | 0.14696 | -0.1265 | -1.3058
-15.5 | -0.1823 | 0.13817 | -0.1307 | -1.3194
-15 | -0.1656 | 0.1312 | -0.1346 | -1.2622
-14.5 | -0.1502 | 0.1243 | -0.1382 | -1.2084
-13.5 | -0.1325 | 0.10833 | -0.146 | -1.2231
-13 | -0.13 | 0.09969 | -0.1504 | -1.304
-12.5 | -0.1227 | 0.09218 | -0.1543 | -1.3311
-12 | -0.11 | 0.08566 | -0.1579 | -1.2841
-11 | -0.1359 | 0.06536 | -0.1694 | -2.0793
-10.5 | -0.1514 | 0.03285 | -0.1714 | -4.6088
-10 | -0.1933 | 0.02272 | -0.1772 | -8.5079
-9.5 | -0.2378 | 0.0161 | -0.1764 | -14.7702
-9 | -0.2792 | 0.01135 | -0.1713 | -24.5991
-8.5 | -0.3029 | 0.00827 | -0.1636 | -36.6264
-8 | -0.3193 | 0.00563 | -0.1542 | -56.714
-7.5 | -0.3074 | 0.00307 | -0.1478 | -100.1303
-7 | -0.268 | 0.00196 | -0.1436 | -136.7347
-6.5 | -0.2178 | 0.00155 | -0.1403 | -140.5161
-6 | -0.168 | 0.00123 | -0.1373 | -136.5854
-5.5 | -0.1081 | 0.0011 | -0.1358 | -98.2727
-5 | -0.0445 | 0.00102 | -0.135 | -43.6275
-4.5 | 0.0199 | 0.00095 | -0.1347 | 20.9474
-4 | 0.0854 | 0.0009 | -0.1348 | 94.8889
-3.5 | 0.1508 | 0.00086 | -0.135 | 175.3488
-3 | 0.2167 | 0.00082 | -0.1355 | 264.2683
-2.5 | 0.2842 | 0.00079 | -0.1364 | 359.7468
-2 | 0.3521 | 0.00076 | -0.1375 | 463.2895
-1.5 | 0.4203 | 0.00074 | -0.1387 | 567.973
-1 | 0.4898 | 0.00065 | -0.1409 | 753.5385
-0.5 | 0.5704 | 0.00047 | -0.1466 | 1213.617
0 | 0.6477 | 0.00368 | -0.1511 | 176.0054
0.5 | 0.7193 | 0.00369 | -0.1527 | 194.9322
1 | 0.7904 | 0.00371 | -0.1541 | 213.0458
1.5 | 0.8589 | 0.0038 | -0.1549 | 226.0263
2 | 0.9273 | 0.0039 | -0.1555 | 237.7692
2.5 | 0.9657 | 0.0047 | -0.1499 | 205.4681
3 | 0.957 | 0.0061 | -0.135 | 156.8852
3.5 | 0.9459 | 0.00782 | -0.1207 | 120.9591
4 | 0.9478 | 0.00973 | -0.1098 | 97.4101
4.5 | 0.957 | 0.01183 | -0.1008 | 80.896
5 | 0.9715 | 0.01403 | -0.0932 | 69.2445
5.5 | 1.0125 | 0.01533 | -0.0894 | 66.047
6 | 1.059 | 0.01648 | -0.0865 | 64.2597
6.5 | 1.1059 | 0.0177 | -0.0835 | 62.4802
7 | 1.1525 | 0.01901 | -0.0803 | 60.626
7.5 | 1.1969 | 0.02051 | -0.0768 | 58.3569
8 | 1.2413 | 0.02213 | -0.0732 | 56.0913
8.5 | 1.2845 | 0.02393 | -0.0694 | 53.6774
9 | 1.3221 | 0.02618 | -0.0649 | 50.5004
9.5 | 1.3566 | 0.02877 | -0.0602 | 47.1533
10 | 1.3815 | 0.03221 | -0.0548 | 42.8904
10.5 | 1.3954 | 0.03662 | -0.049 | 38.1049
11 | 1.3975 | 0.04225 | -0.0431 | 33.0769
11.5 | 1.378 | 0.05026 | -0.0376 | 27.4174
12 | 1.3525 | 0.05992 | -0.0344 | 22.5718
12.5 | 1.3214 | 0.07119 | -0.0341 | 18.5616
13 | 1.2879 | 0.08395 | -0.0369 | 15.3413
13.5 | 1.2547 | 0.09804 | -0.0426 | 12.7978
14 | 1.2205 | 0.11373 | -0.0515 | 10.7316
14.5 | 1.1914 | 0.12995 | -0.0622 | 9.1681
15 | 1.1687 | 0.14623 | -0.0735 | 7.9922
15.5 | 1.1504 | 0.16228 | -0.0843 | 7.089
16 | 1.1351 | 0.17807 | -0.0948 | 6.3745

## 89. Re 7M Mach 0.00 (1)
BIGFOIL.COM POLAR EXPORT
NACA66-615
NACA66-615 |  |  |  | Cl Max: | 1.558 | at alpha= | 10.5 | deg
JavaFoil+Calcfoil stall+Eppler ext transition |  |  |  | L/D Max: | 191.465 | at alpha= | 1 | deg
Re: | 7000000 |  |  | Cd Min: | 0.00379 | at alpha= | -1 | deg
Mach: | 0 |  |  | Cl=0 at alpha= | -5.3417 | deg
|  |  |  | @ Cl=0.1, Cd= | 0.0062028
|  |  |  | @ Cl=0.4, Cd= | 0.0053605
|  |  |  | @ Cl=0.6, Cd= | 0.0038152
alpha (deg) | Cl | Cd | Cm | Cl/Cd
-18.5 | -0.597 | 0.14165 | -0.047 | -4.217
-18 | -0.611 | 0.13397 | -0.048 | -4.562
-17.5 | -0.623 | 0.12686 | -0.049 | -4.913
-17 | -0.632 | 0.12265 | -0.05 | -5.149
-16.5 | -0.636 | 0.11518 | -0.051 | -5.524
-16 | -0.639 | 0.10808 | -0.053 | -5.914
-15.5 | -0.64 | 0.10138 | -0.055 | -6.31
-15 | -0.638 | 0.09353 | -0.058 | -6.825
-14.5 | -0.634 | 0.08638 | -0.062 | -7.342
-14 | -0.634 | 0.07286 | -0.071 | -8.702
-13.5 | -0.7 | 0.02083 | -0.098 | -33.616
-13 | -0.697 | 0.01492 | -0.102 | -46.713
-12.5 | -0.68 | 0.01237 | -0.105 | -54.974
-12 | -0.652 | 0.01139 | -0.106 | -57.247
-11.5 | -0.62 | 0.01066 | -0.108 | -58.197
-11 | -0.584 | 0.01011 | -0.109 | -57.777
-10.5 | -0.545 | 0.00956 | -0.111 | -56.956
-10 | -0.502 | 0.0091 | -0.112 | -55.173
-9.5 | -0.456 | 0.0087 | -0.114 | -52.462
-9 | -0.408 | 0.00836 | -0.115 | -48.813
-8.5 | -0.357 | 0.00798 | -0.116 | -44.779
-8 | -0.304 | 0.00772 | -0.118 | -39.369
-7.5 | -0.249 | 0.00742 | -0.119 | -33.605
-7 | -0.193 | 0.0072 | -0.12 | -26.819
-6.5 | -0.136 | 0.00697 | -0.122 | -19.507
-6 | -0.078 | 0.00674 | -0.123 | -11.522
-5.5 | -0.019 | 0.00655 | -0.124 | -2.841
-5 | 0.041 | 0.00637 | -0.125 | 6.457
-4.5 | 0.101 | 0.0062 | -0.127 | 16.37
-4 | 0.162 | 0.00606 | -0.128 | 26.77
-3.5 | 0.223 | 0.00592 | -0.129 | 37.75
-3 | 0.285 | 0.0058 | -0.131 | 49.04
-2.5 | 0.347 | 0.00543 | -0.132 | 63.898
-2 | 0.408 | 0.00535 | -0.133 | 76.396
-1.5 | 0.47 | 0.00381 | -0.134 | 123.507
-1 | 0.531 | 0.00379 | -0.136 | 140.208
-0.5 | 0.592 | 0.00381 | -0.137 | 155.475
0 | 0.654 | 0.00385 | -0.138 | 170.022
0.5 | 0.715 | 0.0039 | -0.139 | 183.105
1 | 0.776 | 0.00405 | -0.14 | 191.465
1.5 | 0.836 | 0.00529 | -0.141 | 158.11
2 | 0.897 | 0.00578 | -0.142 | 155.208
2.5 | 0.951 | 0.00587 | -0.143 | 161.932
3 | 1.009 | 0.00649 | -0.144 | 155.5
3.5 | 1.066 | 0.00701 | -0.145 | 152.088
4 | 1.12 | 0.00833 | -0.146 | 134.406
4.5 | 1.173 | 0.01061 | -0.146 | 110.625
5 | 1.225 | 0.01097 | -0.147 | 111.646
5.5 | 1.274 | 0.01141 | -0.148 | 111.622
6 | 1.321 | 0.01186 | -0.149 | 111.352
6.5 | 1.365 | 0.0123 | -0.15 | 110.982
7 | 1.406 | 0.01284 | -0.151 | 109.501
7.5 | 1.444 | 0.01336 | -0.151 | 108.084
8 | 1.478 | 0.01395 | -0.152 | 105.983
8.5 | 1.505 | 0.01454 | -0.153 | 103.489
9 | 1.526 | 0.01517 | -0.154 | 100.598
9.5 | 1.542 | 0.01586 | -0.154 | 97.24
10 | 1.553 | 0.01653 | -0.155 | 93.955
10.5 | 1.558 | 0.01731 | -0.155 | 89.995
11 | 1.557 | 0.01809 | -0.156 | 86.07
11.5 | 1.546 | 0.01886 | -0.157 | 81.996
12 | 1.527 | 0.01977 | -0.157 | 77.256
12.5 | 1.503 | 0.02077 | -0.158 | 72.35
13 | 1.473 | 0.02182 | -0.158 | 67.494
13.5 | 1.438 | 0.02309 | -0.158 | 62.279
14 | 1.397 | 0.02488 | -0.159 | 56.179
14.5 | 1.355 | 0.02633 | -0.159 | 51.449
15 | 1.309 | 0.02792 | -0.159 | 46.889
15.5 | 1.257 | 0.03113 | -0.158 | 40.361

## 90. Re 7M Mach 0.00 (2)
BIGFOIL.COM POLAR EXPORT
NACA66-615
NACA66-615 |  |  |  | Cl Max: | 1.8757 | at alpha= | 20 | deg
XFOIL ncrit=9 |  |  |  | L/D Max: | 216.422 | at alpha= | 1.5 | deg
Re: | 7000000 |  |  | Cd Min: | 0.05863 | at alpha= | 20 | deg
Mach: | 0 |  |  | Cl=0 at alpha= | -4.7557 | deg
|  |  |  | @ Cl=0.1, Cd= | 0.0057612
|  |  |  | @ Cl=0.4, Cd= | 0.004778
|  |  |  | @ Cl=0.6, Cd= | 0.0033035
alpha (deg) | Cl | Cd | Cm | Cl/Cd
-20 | -1.3689 | 0.02939 | -0.1205 | -46.5771
-19.5 | -1.3299 | 0.02556 | -0.1268 | -52.0305
-19 | -1.277 | 0.02305 | -0.1329 | -55.4013
-18.5 | -1.1837 | 0.02077 | -0.1465 | -56.9909
-18 | -1.1585 | 0.01939 | -0.1449 | -59.7473
-17.5 | -1.1324 | 0.01827 | -0.1427 | -61.9814
-17 | -1.1052 | 0.01715 | -0.1406 | -64.4431
-16.5 | -1.0745 | 0.01624 | -0.1386 | -66.1638
-16 | -1.0478 | 0.01508 | -0.136 | -69.4828
-15.5 | -1.0165 | 0.01418 | -0.1337 | -71.6855
-15 | -0.9838 | 0.01341 | -0.1314 | -73.3632
-14.5 | -0.9487 | 0.01274 | -0.1293 | -74.4662
-14 | -0.9136 | 0.01213 | -0.1269 | -75.3174
-13.5 | -0.8774 | 0.01165 | -0.1245 | -75.3133
-13 | -0.8478 | 0.01118 | -0.1206 | -75.8318
-12.5 | -0.8038 | 0.01087 | -0.1194 | -73.9466
-12 | -0.7588 | 0.01048 | -0.1183 | -72.4046
-11.5 | -0.7149 | 0.00991 | -0.117 | -72.1393
-10.5 | -0.6196 | 0.00905 | -0.1156 | -68.4641
-10 | -0.5691 | 0.00872 | -0.1154 | -65.2638
-9.5 | -0.5183 | 0.00841 | -0.1152 | -61.629
-9 | -0.4659 | 0.00809 | -0.1152 | -57.5896
-8.5 | -0.4127 | 0.00781 | -0.1154 | -52.8425
-8 | -0.359 | 0.00759 | -0.1157 | -47.2991
-7.5 | -0.3052 | 0.00736 | -0.1159 | -41.4674
-7 | -0.2511 | 0.007 | -0.1163 | -35.8714
-6.5 | -0.196 | 0.00672 | -0.1168 | -29.1667
-6 | -0.1403 | 0.0065 | -0.1174 | -21.5846
-5.5 | -0.0842 | 0.00632 | -0.1181 | -13.3228
-5 | -0.0279 | 0.00615 | -0.1187 | -4.5366
-4.5 | 0.0292 | 0.00599 | -0.1196 | 4.8748
-4 | 0.0868 | 0.0058 | -0.1205 | 14.9655
-3.5 | 0.1446 | 0.00563 | -0.1215 | 25.6838
-3 | 0.2026 | 0.00551 | -0.1225 | 36.7695
-2.5 | 0.2605 | 0.00537 | -0.1235 | 48.5102
-2 | 0.3178 | 0.00527 | -0.1244 | 60.3036
-1.5 | 0.3762 | 0.00497 | -0.1256 | 75.6942
-1 | 0.4357 | 0.00449 | -0.1273 | 97.0379
-0.5 | 0.498 | 0.00374 | -0.13 | 133.1551
0 | 0.5611 | 0.00331 | -0.1325 | 169.5166
0.5 | 0.621 | 0.0033 | -0.1338 | 188.1818
1 | 0.6794 | 0.00336 | -0.1348 | 202.2024
1.5 | 0.738 | 0.00341 | -0.1359 | 216.4223
2 | 0.783 | 0.00406 | -0.1342 | 192.8571
2.5 | 0.8155 | 0.00524 | -0.1301 | 155.6298
3 | 0.8483 | 0.00628 | -0.1261 | 135.0796
3.5 | 0.8858 | 0.00704 | -0.123 | 125.8239
4 | 0.9155 | 0.00789 | -0.1183 | 116.033
4.5 | 0.9428 | 0.00861 | -0.1131 | 109.5006
5 | 0.9732 | 0.00937 | -0.1086 | 103.8634
5.5 | 1.0124 | 0.00989 | -0.1061 | 102.366
6 | 1.0538 | 0.01036 | -0.104 | 101.7181
6.5 | 1.0942 | 0.01089 | -0.1019 | 100.4775
7 | 1.1358 | 0.01141 | -0.1 | 99.5443
8 | 1.2143 | 0.01268 | -0.0958 | 95.765
8.5 | 1.254 | 0.01335 | -0.0939 | 93.9326
9 | 1.2909 | 0.01415 | -0.0915 | 91.2297
9.5 | 1.3274 | 0.01503 | -0.0893 | 88.3167
10 | 1.366 | 0.01582 | -0.0875 | 86.3464
10.5 | 1.4023 | 0.01675 | -0.0855 | 83.7194
11 | 1.4373 | 0.01779 | -0.0833 | 80.7926
11.5 | 1.4711 | 0.01892 | -0.0811 | 77.7537
12 | 1.5044 | 0.02013 | -0.0789 | 74.7342
13 | 1.5714 | 0.02259 | -0.0751 | 69.5618
13.5 | 1.6026 | 0.02402 | -0.073 | 66.7194
14 | 1.6322 | 0.02561 | -0.0709 | 63.7329
14.5 | 1.661 | 0.02732 | -0.0689 | 60.798
15 | 1.6869 | 0.0293 | -0.0667 | 57.5734
16.5 | 1.7675 | 0.03537 | -0.0616 | 49.9717
18 | 1.8187 | 0.04372 | -0.0547 | 41.5988
18.5 | 1.8362 | 0.04695 | -0.0532 | 39.1097
19 | 1.8526 | 0.05037 | -0.052 | 36.7798
19.5 | 1.8661 | 0.05421 | -0.0509 | 34.4235
20 | 1.8757 | 0.05863 | -0.0499 | 31.9922

## 91. Re 7M Mach 0.10 (1)
BIGFOIL.COM POLAR EXPORT
NACA66-615
NACA66-615 |  |  |  | Cl Max: | 1.55 | at alpha= | 10.5 | deg
JavaFoil+Calcfoil stall+Eppler ext transition |  |  |  | L/D Max: | 195.066 | at alpha= | 1 | deg
Re: | 7000000 |  |  | Cd Min: | 0.00378 | at alpha= | -1.5 | deg
Mach: | 0.1 |  |  | Cl=0 at alpha= | -5.3417 | deg
|  |  |  | @ Cl=0.1, Cd= | 0.0062159
|  |  |  | @ Cl=0.4, Cd= | 0.005322
|  |  |  | @ Cl=0.6, Cd= | 0.0038248
alpha (deg) | Cl | Cd | Cm | Cl/Cd
-18 | -0.578 | 0.13781 | -0.047 | -4.194
-17.5 | -0.593 | 0.12928 | -0.048 | -4.591
-17 | -0.605 | 0.12422 | -0.049 | -4.872
-16.5 | -0.613 | 0.11739 | -0.05 | -5.223
-16 | -0.618 | 0.11106 | -0.051 | -5.568
-15.5 | -0.622 | 0.10298 | -0.054 | -6.039
-15 | -0.623 | 0.09549 | -0.057 | -6.522
-14.5 | -0.62 | 0.0896 | -0.059 | -6.92
-14 | -0.615 | 0.08242 | -0.063 | -7.463
-13.5 | -0.613 | 0.06948 | -0.072 | -8.828
-13 | -0.683 | 0.01741 | -0.101 | -39.215
-12.5 | -0.674 | 0.01277 | -0.105 | -52.79
-12 | -0.648 | 0.01166 | -0.107 | -55.615
-11.5 | -0.618 | 0.01085 | -0.108 | -56.936
-11 | -0.583 | 0.01022 | -0.11 | -57.001
-10.5 | -0.544 | 0.00965 | -0.111 | -56.4
-10 | -0.502 | 0.00919 | -0.113 | -54.642
-9.5 | -0.457 | 0.00877 | -0.114 | -52.095
-9 | -0.409 | 0.00841 | -0.115 | -48.631
-8.5 | -0.358 | 0.00805 | -0.117 | -44.496
-8 | -0.305 | 0.00776 | -0.118 | -39.323
-7.5 | -0.25 | 0.00747 | -0.12 | -33.514
-7 | -0.194 | 0.00724 | -0.121 | -26.775
-6.5 | -0.136 | 0.007 | -0.122 | -19.484
-6 | -0.078 | 0.00677 | -0.123 | -11.515
-5.5 | -0.019 | 0.00657 | -0.125 | -2.845
-5 | 0.041 | 0.00639 | -0.126 | 6.465
-4.5 | 0.102 | 0.00621 | -0.127 | 16.402
-4 | 0.163 | 0.00607 | -0.129 | 26.846
-3.5 | 0.224 | 0.00593 | -0.13 | 37.84
-3 | 0.286 | 0.00583 | -0.131 | 49.07
-2.5 | 0.349 | 0.00523 | -0.132 | 66.755
-2 | 0.41 | 0.00534 | -0.134 | 76.824
-1.5 | 0.473 | 0.00378 | -0.135 | 124.913
-1 | 0.534 | 0.00381 | -0.136 | 140.14
-0.5 | 0.595 | 0.00382 | -0.137 | 155.836
0 | 0.657 | 0.00388 | -0.138 | 169.514
0.5 | 0.718 | 0.00392 | -0.14 | 183.063
1 | 0.78 | 0.004 | -0.141 | 195.066
1.5 | 0.841 | 0.00528 | -0.142 | 159.287
2 | 0.902 | 0.00538 | -0.143 | 167.724
2.5 | 0.956 | 0.00591 | -0.144 | 161.848
3 | 1.014 | 0.00651 | -0.145 | 155.769
3.5 | 1.071 | 0.00703 | -0.146 | 152.451
4 | 1.125 | 0.00841 | -0.146 | 133.852
4.5 | 1.179 | 0.01066 | -0.147 | 110.514
5 | 1.23 | 0.01107 | -0.148 | 111.084
5.5 | 1.279 | 0.01149 | -0.149 | 111.325
6 | 1.325 | 0.01194 | -0.15 | 110.979
6.5 | 1.369 | 0.01242 | -0.151 | 110.247
7 | 1.41 | 0.01294 | -0.151 | 108.991
7.5 | 1.447 | 0.01349 | -0.152 | 107.298
8 | 1.481 | 0.01407 | -0.153 | 105.226
8.5 | 1.506 | 0.0147 | -0.154 | 102.482
9 | 1.526 | 0.01536 | -0.154 | 99.364
9.5 | 1.54 | 0.01607 | -0.155 | 95.848
10 | 1.548 | 0.0168 | -0.156 | 92.144
10.5 | 1.55 | 0.01756 | -0.156 | 88.302
11 | 1.547 | 0.01838 | -0.157 | 84.146
11.5 | 1.532 | 0.01912 | -0.157 | 80.106
12 | 1.508 | 0.02021 | -0.158 | 74.634
12.5 | 1.478 | 0.02115 | -0.158 | 69.917
13 | 1.443 | 0.02244 | -0.159 | 64.277
13.5 | 1.401 | 0.02402 | -0.159 | 58.319
14 | 1.355 | 0.02558 | -0.159 | 52.987
14.5 | 1.305 | 0.02758 | -0.159 | 47.323
15 | 1.253 | 0.02948 | -0.159 | 42.492
15.5 | 1.192 | 0.03354 | -0.158 | 35.539

## 92. Re 7M Mach 0.10 (2)
BIGFOIL.COM POLAR EXPORT
NACA66-615
NACA66-615 |  |  |  | Cl Max: | 1.8637 | at alpha= | 20 | deg
XFOIL ncrit=9 |  |  |  | L/D Max: | 217.625 | at alpha= | 1.5 | deg
Re: | 7000000 |  |  | Cd Min: | 0.06283 | at alpha= | 20 | deg
Mach: | 0.1 |  |  | Cl=0 at alpha= | -4.7517 | deg
|  |  |  | @ Cl=0.1, Cd= | 0.005772
|  |  |  | @ Cl=0.4, Cd= | 0.0048142
|  |  |  | @ Cl=0.6, Cd= | 0.003314
alpha (deg) | Cl | Cd | Cm | Cl/Cd
-20 | -1.3563 | 0.03316 | -0.1233 | -40.9017
-19.5 | -1.3169 | 0.02902 | -0.1299 | -45.379
-19 | -1.2802 | 0.02546 | -0.1349 | -50.2828
-18.5 | -1.1871 | 0.02231 | -0.1496 | -53.2093
-18 | -1.1561 | 0.02057 | -0.1495 | -56.2032
-17 | -1.1059 | 0.01795 | -0.1449 | -61.61
-16.5 | -1.0755 | 0.01695 | -0.1427 | -63.4513
-16 | -1.0464 | 0.01585 | -0.1403 | -66.0189
-15.5 | -1.0171 | 0.01477 | -0.1377 | -68.8626
-15 | -0.9853 | 0.01388 | -0.1351 | -70.987
-14.5 | -0.9508 | 0.01311 | -0.1327 | -72.5248
-14 | -0.9151 | 0.01246 | -0.1303 | -73.443
-13.5 | -0.8776 | 0.01195 | -0.1279 | -73.4393
-13 | -0.8457 | 0.01137 | -0.1244 | -74.3799
-12.5 | -0.8074 | 0.01107 | -0.1218 | -72.9359
-12 | -0.7627 | 0.01065 | -0.1204 | -71.615
-11.5 | -0.7169 | 0.01019 | -0.1192 | -70.3533
-11 | -0.6729 | 0.00958 | -0.1178 | -70.2401
-10.5 | -0.6234 | 0.00917 | -0.1172 | -67.9826
-10 | -0.5728 | 0.00882 | -0.1168 | -64.9433
-9.5 | -0.5217 | 0.0085 | -0.1164 | -61.3765
-9 | -0.469 | 0.00816 | -0.1164 | -57.4755
-8.5 | -0.4156 | 0.00787 | -0.1164 | -52.8081
-8 | -0.3616 | 0.00764 | -0.1166 | -47.3298
-7.5 | -0.3074 | 0.00739 | -0.1168 | -41.5968
-7 | -0.2527 | 0.00706 | -0.1171 | -35.7932
-6.5 | -0.1975 | 0.00675 | -0.1175 | -29.2593
-6 | -0.1415 | 0.00652 | -0.1181 | -21.7025
-5.5 | -0.0852 | 0.00634 | -0.1187 | -13.4385
-5 | -0.0286 | 0.00617 | -0.1193 | -4.6353
-4.5 | 0.029 | 0.006 | -0.1202 | 4.8333
-4 | 0.087 | 0.00581 | -0.1211 | 14.9742
-3.5 | 0.1451 | 0.00564 | -0.1221 | 25.727
-2.5 | 0.2616 | 0.00538 | -0.1241 | 48.6245
-2 | 0.3193 | 0.00528 | -0.1249 | 60.4735
-1.5 | 0.3781 | 0.00499 | -0.1262 | 75.7715
-1 | 0.4379 | 0.00451 | -0.1279 | 97.0953
-0.5 | 0.5006 | 0.00375 | -0.1306 | 133.4933
0 | 0.5641 | 0.00332 | -0.1331 | 169.9096
0.5 | 0.6244 | 0.00331 | -0.1345 | 188.6405
1 | 0.6831 | 0.00337 | -0.1355 | 202.7003
1.5 | 0.7421 | 0.00341 | -0.1366 | 217.6246
2 | 0.7881 | 0.00403 | -0.135 | 195.5583
2.5 | 0.8198 | 0.00524 | -0.1306 | 156.4504
3 | 0.8521 | 0.00629 | -0.1265 | 135.469
3.5 | 0.8887 | 0.00706 | -0.1231 | 125.8782
4 | 0.9155 | 0.0079 | -0.1177 | 115.8861
4.5 | 0.9431 | 0.00867 | -0.1125 | 108.7774
5 | 0.9732 | 0.00945 | -0.108 | 102.9841
5.5 | 1.0127 | 0.00999 | -0.1054 | 101.3714
6 | 1.0545 | 0.01047 | -0.1034 | 100.7163
6.5 | 1.0949 | 0.01103 | -0.1011 | 99.2656
7 | 1.1363 | 0.01157 | -0.0992 | 98.2109
8 | 1.2157 | 0.01288 | -0.0949 | 94.3866
8.5 | 1.2549 | 0.0136 | -0.0928 | 92.2721
9 | 1.2924 | 0.01443 | -0.0905 | 89.5634
9.5 | 1.3296 | 0.01531 | -0.0883 | 86.8452
10 | 1.3675 | 0.01617 | -0.0863 | 84.5702
10.5 | 1.4047 | 0.01712 | -0.0843 | 82.0502
11 | 1.4397 | 0.0182 | -0.082 | 79.1044
12 | 1.5072 | 0.02063 | -0.0775 | 73.0587
13 | 1.5737 | 0.02326 | -0.0734 | 67.6569
13.5 | 1.6057 | 0.02473 | -0.0713 | 64.9292
14 | 1.6352 | 0.02641 | -0.0691 | 61.9159
14.5 | 1.6624 | 0.02833 | -0.0668 | 58.6798
15 | 1.6899 | 0.03029 | -0.0647 | 55.7907
15.5 | 1.7187 | 0.0322 | -0.0629 | 53.3758
16 | 1.7445 | 0.03442 | -0.0611 | 50.6827
16.5 | 1.7683 | 0.0369 | -0.0592 | 47.9214
17 | 1.7885 | 0.03972 | -0.0572 | 45.0277
18 | 1.82 | 0.04565 | -0.0523 | 39.8686
18.5 | 1.8367 | 0.0491 | -0.0508 | 37.4073
19 | 1.8502 | 0.05303 | -0.0495 | 34.8897
19.5 | 1.8602 | 0.05749 | -0.0484 | 32.3569
20 | 1.8637 | 0.06283 | -0.0475 | 29.6626

## 93. Re 7M Mach 0.25 (1)
BIGFOIL.COM POLAR EXPORT
NACA66-615
NACA66-615 |  |  |  | Cl Max: | 1.514 | at alpha= | 9 | deg
JavaFoil+Calcfoil stall+Eppler ext transition |  |  |  | L/D Max: | 198.776 | at alpha= | 1 | deg
Re: | 7000000 |  |  | Cd Min: | 0.00375 | at alpha= | -1 | deg
Mach: | 0.25 |  |  | Cl=0 at alpha= | -5.3443 | deg
|  |  |  | @ Cl=0.1, Cd= | 0.0063423
|  |  |  | @ Cl=0.4, Cd= | 0.0057233
|  |  |  | @ Cl=0.6, Cd= | 0.0037905
alpha (deg) | Cl | Cd | Cm | Cl/Cd
-16.5 | -0.406 | 0.12867 | -0.049 | -3.155
-16 | -0.44 | 0.12123 | -0.049 | -3.633
-15.5 | -0.47 | 0.11335 | -0.05 | -4.148
-15 | -0.495 | 0.10671 | -0.051 | -4.639
-14.5 | -0.514 | 0.09909 | -0.052 | -5.19
-14 | -0.528 | 0.09337 | -0.053 | -5.654
-13.5 | -0.536 | 0.08654 | -0.056 | -6.194
-13 | -0.537 | 0.08047 | -0.058 | -6.679
-12.5 | -0.532 | 0.07425 | -0.062 | -7.171
-12 | -0.527 | 0.06217 | -0.074 | -8.47
-11.5 | -0.592 | 0.0126 | -0.11 | -47.007
-11 | -0.569 | 0.01108 | -0.112 | -51.309
-10.5 | -0.537 | 0.0103 | -0.114 | -52.136
-10 | -0.5 | 0.00969 | -0.116 | -51.593
-9.5 | -0.458 | 0.0092 | -0.117 | -49.783
-9 | -0.412 | 0.00875 | -0.118 | -47.131
-8.5 | -0.363 | 0.00836 | -0.12 | -43.421
-8 | -0.31 | 0.00801 | -0.121 | -38.666
-7.5 | -0.255 | 0.0077 | -0.123 | -33.063
-7 | -0.198 | 0.0074 | -0.124 | -26.714
-6.5 | -0.139 | 0.00718 | -0.125 | -19.423
-6 | -0.08 | 0.00692 | -0.127 | -11.529
-5.5 | -0.019 | 0.00671 | -0.128 | -2.851
-5 | 0.042 | 0.00652 | -0.129 | 6.494
-4.5 | 0.104 | 0.00633 | -0.131 | 16.507
-4 | 0.167 | 0.00616 | -0.132 | 27.1
-3.5 | 0.23 | 0.00601 | -0.133 | 38.254
-3 | 0.293 | 0.0059 | -0.135 | 49.732
-2.5 | 0.358 | 0.00579 | -0.136 | 61.871
-2 | 0.421 | 0.00569 | -0.137 | 74.049
-1.5 | 0.486 | 0.00377 | -0.139 | 128.81
-1 | 0.549 | 0.00375 | -0.14 | 146.237
-0.5 | 0.612 | 0.0038 | -0.141 | 161.163
0 | 0.675 | 0.00385 | -0.142 | 175.542
0.5 | 0.738 | 0.0039 | -0.143 | 189.28
1 | 0.801 | 0.00403 | -0.144 | 198.776
1.5 | 0.864 | 0.00503 | -0.146 | 171.698
2 | 0.926 | 0.00554 | -0.146 | 167.147
2.5 | 0.982 | 0.00609 | -0.148 | 161.289
3 | 1.041 | 0.00673 | -0.149 | 154.699
3.5 | 1.099 | 0.00682 | -0.149 | 161.187
4 | 1.153 | 0.01065 | -0.15 | 108.256
4.5 | 1.207 | 0.01107 | -0.151 | 109.056
5 | 1.258 | 0.01154 | -0.152 | 109.05
5.5 | 1.307 | 0.01201 | -0.153 | 108.815
6 | 1.352 | 0.0125 | -0.154 | 108.18
6.5 | 1.393 | 0.013 | -0.154 | 107.176
7 | 1.431 | 0.01363 | -0.155 | 104.981
7.5 | 1.464 | 0.0143 | -0.156 | 102.354
8 | 1.491 | 0.01499 | -0.157 | 99.507
8.5 | 1.507 | 0.01568 | -0.157 | 96.092
9 | 1.514 | 0.01648 | -0.158 | 91.896
9.5 | 1.513 | 0.0173 | -0.159 | 87.454
10 | 1.502 | 0.01818 | -0.159 | 82.648
10.5 | 1.482 | 0.01911 | -0.16 | 77.57
11 | 1.452 | 0.02015 | -0.161 | 72.055
11.5 | 1.403 | 0.02132 | -0.161 | 65.79
12 | 1.34 | 0.02277 | -0.162 | 58.823
12.5 | 1.263 | 0.02482 | -0.161 | 50.875
13 | 1.174 | 0.02756 | -0.161 | 42.587
13.5 | 0.926 | 0.08553 | -0.109 | 10.825
14 | 0.822 | 0.11211 | -0.067 | 7.336

## 94. Re 7M Mach 0.25 (2)
BIGFOIL.COM POLAR EXPORT
NACA66-615
NACA66-615 |  |  |  | Cl Max: | 1.7961 | at alpha= | 18.5 | deg
XFOIL ncrit=9 |  |  |  | L/D Max: | 221.739 | at alpha= | 1.5 | deg
Re: | 7000000 |  |  | Cd Min: | 0.0918 | at alpha= | 20 | deg
Mach: | 0.25 |  |  | Cl=0 at alpha= | -4.7362 | deg
|  |  |  | @ Cl=0.1, Cd= | 0.0058599
|  |  |  | @ Cl=0.4, Cd= | 0.0049781
|  |  |  | @ Cl=0.6, Cd= | 0.00334
alpha (deg) | Cl | Cd | Cm | Cl/Cd
-18.5 | -1.0278 | 0.05801 | -0.1363 | -17.7176
-18 | -1.0691 | 0.04347 | -0.1499 | -24.594
-17.5 | -1.0409 | 0.03216 | -0.1695 | -32.3663
-17 | -1.0461 | 0.02708 | -0.1696 | -38.63
-16.5 | -1.0312 | 0.0243 | -0.1674 | -42.4362
-16 | -1.0166 | 0.02176 | -0.1644 | -46.7188
-15.5 | -0.9924 | 0.01994 | -0.1613 | -49.7693
-15 | -0.9685 | 0.01821 | -0.1577 | -53.1851
-14.5 | -0.9429 | 0.01658 | -0.1539 | -56.8697
-14 | -0.9153 | 0.01512 | -0.1499 | -60.5357
-13.5 | -0.8749 | 0.01436 | -0.147 | -60.9262
-13 | -0.8389 | 0.01342 | -0.1435 | -62.5112
-12.5 | -0.7996 | 0.01274 | -0.1402 | -62.763
-12 | -0.7635 | 0.012 | -0.1364 | -63.625
-11.5 | -0.729 | 0.01149 | -0.1319 | -63.4465
-11 | -0.6832 | 0.0109 | -0.1295 | -62.6789
-10.5 | -0.6387 | 0.01012 | -0.1271 | -63.1126
-10 | -0.5908 | 0.0095 | -0.1252 | -62.1895
-9.5 | -0.5381 | 0.00907 | -0.1241 | -59.3275
-9 | -0.4845 | 0.00866 | -0.1232 | -55.9469
-8.5 | -0.4303 | 0.00829 | -0.1225 | -51.9059
-7.5 | -0.3188 | 0.00764 | -0.1219 | -41.7277
-7 | -0.2617 | 0.00735 | -0.1219 | -35.6054
-6.5 | -0.2059 | 0.00695 | -0.1218 | -29.6259
-6 | -0.1486 | 0.00668 | -0.1219 | -22.2455
-5.5 | -0.0906 | 0.00648 | -0.1223 | -13.9815
-5 | -0.0315 | 0.00626 | -0.1229 | -5.0319
-4.5 | 0.0282 | 0.00607 | -0.1237 | 4.6458
-4 | 0.088 | 0.0059 | -0.1245 | 14.9153
-3.5 | 0.1478 | 0.0057 | -0.1254 | 25.9298
-3 | 0.2077 | 0.00557 | -0.1263 | 37.289
-2.5 | 0.2677 | 0.00544 | -0.1272 | 49.2096
-2 | 0.3272 | 0.00535 | -0.1281 | 61.1589
-1.5 | 0.3882 | 0.00507 | -0.1294 | 76.568
-1 | 0.4498 | 0.00459 | -0.1311 | 97.9956
-0.5 | 0.5146 | 0.0038 | -0.134 | 135.4211
0 | 0.5808 | 0.00334 | -0.1368 | 173.8922
0.5 | 0.6432 | 0.00334 | -0.1382 | 192.5749
1 | 0.7038 | 0.00341 | -0.1392 | 206.393
1.5 | 0.765 | 0.00345 | -0.1403 | 221.7391
2 | 0.8165 | 0.00387 | -0.1394 | 210.9819
2.5 | 0.8425 | 0.00527 | -0.1335 | 159.8672
3 | 0.872 | 0.00633 | -0.1283 | 137.7567
3.5 | 0.9002 | 0.00718 | -0.1228 | 125.376
4.5 | 0.9443 | 0.00905 | -0.1095 | 104.3425
5 | 0.9741 | 0.00998 | -0.1047 | 97.6052
6 | 1.0565 | 0.01122 | -0.0996 | 94.1622
6.5 | 1.0988 | 0.01186 | -0.0973 | 92.6476
7 | 1.1409 | 0.01255 | -0.0951 | 90.9084
7.5 | 1.1812 | 0.01335 | -0.0925 | 88.4794
8 | 1.2225 | 0.01413 | -0.0903 | 86.518
8.5 | 1.2622 | 0.01504 | -0.0878 | 83.9229
9 | 1.3003 | 0.01607 | -0.0851 | 80.9147
9.5 | 1.3397 | 0.01707 | -0.0828 | 78.4827
10 | 1.3784 | 0.01816 | -0.0803 | 75.9031
10.5 | 1.416 | 0.01935 | -0.0778 | 73.1783
11 | 1.45 | 0.02082 | -0.0749 | 69.6446
11.5 | 1.4856 | 0.02223 | -0.0723 | 66.8286
12 | 1.5219 | 0.02368 | -0.0699 | 64.2694
12.5 | 1.5564 | 0.02529 | -0.0673 | 61.5421
13 | 1.5883 | 0.02714 | -0.0646 | 58.5225
13.5 | 1.6174 | 0.02929 | -0.0617 | 55.2202
14 | 1.6482 | 0.03141 | -0.0592 | 52.4737
14.5 | 1.678 | 0.03369 | -0.0567 | 49.8071
15 | 1.7045 | 0.03634 | -0.0541 | 46.9042
15.5 | 1.7269 | 0.03944 | -0.0514 | 43.7855
16 | 1.7485 | 0.04276 | -0.049 | 40.891
16.5 | 1.768 | 0.04644 | -0.0468 | 38.0706
17 | 1.7832 | 0.05067 | -0.0447 | 35.1924
17.5 | 1.7929 | 0.05568 | -0.0428 | 32.2001
18.5 | 1.7961 | 0.06698 | -0.0389 | 26.8155
19 | 1.7944 | 0.07414 | -0.0388 | 24.2029
19.5 | 1.7865 | 0.08241 | -0.0396 | 21.6782
20 | 1.7735 | 0.0918 | -0.0416 | 19.3192

## 95. Re 7M Mach 0.50 (1)
BIGFOIL.COM POLAR EXPORT
NACA66-615
NACA66-615 |  |  |  | Cl Max: | 1.46 | at alpha= | 19 | deg
JavaFoil+Calcfoil stall+Eppler ext transition |  |  |  | L/D Max: | 208.105 | at alpha= | 1 | deg
Re: | 7000000 |  |  | Cd Min: | 0.00398 | at alpha= | -1 | deg
Mach: | 0.5 |  |  | Cl=0 at alpha= | -5.3456 | deg
|  |  |  | @ Cl=0.1, Cd= | 0.0069051
|  |  |  | @ Cl=0.4, Cd= | 0.0061366
|  |  |  | @ Cl=0.6, Cd= | 0.0043128
alpha (deg) | Cl | Cd | Cm | Cl/Cd
-20 | -0.818 | 0.1517 | -0.061 | -5.391
-19.5 | -0.788 | 0.1482 | -0.059 | -5.318
-19 | -0.76 | 0.14314 | -0.059 | -5.311
-18.5 | -0.733 | 0.1396 | -0.06 | -5.25
-18 | -0.707 | 0.13849 | -0.062 | -5.102
-17.5 | -0.678 | 0.1309 | -0.061 | -5.181
-17 | -0.65 | 0.12688 | -0.06 | -5.12
-16.5 | -0.622 | 0.11787 | -0.062 | -5.28
-16 | -0.595 | 0.10823 | -0.063 | -5.499
-15.5 | -0.568 | 0.10229 | -0.064 | -5.552
-15 | -0.54 | 0.097 | -0.065 | -5.571
-14.5 | -0.511 | 0.10496 | -0.061 | -4.864
-14 | -0.483 | 0.09785 | -0.062 | -4.937
-13.5 | -0.456 | 0.08927 | -0.064 | -5.104
-13 | -0.429 | 0.08233 | -0.067 | -5.206
-12.5 | -0.404 | 0.07219 | -0.076 | -5.599
-12 | -0.381 | 0.06261 | -0.084 | -6.081
-11.5 | -0.406 | 0.01563 | -0.121 | -25.956
-11 | -0.315 | 0.08047 | -0.061 | -3.919
-10.5 | -0.288 | 0.06865 | -0.062 | -4.189
-10 | -0.26 | 0.06359 | -0.064 | -4.086
-9.5 | -0.232 | 0.05785 | -0.067 | -4.015
-9 | -0.205 | 0.05234 | -0.074 | -3.923
-8.5 | -0.261 | 0.05144 | -0.066 | -5.07
-8 | -0.249 | 0.04756 | -0.071 | -5.244
-7.5 | -0.26 | 0.00898 | -0.136 | -28.952
-7 | -0.208 | 0.00847 | -0.137 | -24.55
-6.5 | -0.149 | 0.00804 | -0.139 | -18.559
-6 | -0.086 | 0.00769 | -0.141 | -11.24
-5.5 | -0.021 | 0.00738 | -0.142 | -2.83
-5 | 0.047 | 0.0071 | -0.144 | 6.547
-4.5 | 0.115 | 0.00685 | -0.145 | 16.816
-4 | 0.185 | 0.00662 | -0.147 | 27.886
-3.5 | 0.255 | 0.00643 | -0.148 | 39.603
-3 | 0.325 | 0.00627 | -0.149 | 51.833
-2.5 | 0.398 | 0.00614 | -0.151 | 64.705
-2 | 0.468 | 0.00602 | -0.152 | 77.727
-1.5 | 0.538 | 0.0059 | -0.154 | 91.224
-1 | 0.613 | 0.00398 | -0.156 | 154.029
-0.5 | 0.684 | 0.00402 | -0.158 | 170.189
0 | 0.755 | 0.00407 | -0.159 | 185.611
0.5 | 0.825 | 0.00417 | -0.16 | 198.113
1 | 0.896 | 0.0043 | -0.161 | 208.105
1.5 | 0.964 | 0.0056 | -0.162 | 172.152
2 | 1.033 | 0.00586 | -0.163 | 176.504
2.5 | 1.092 | 0.00738 | -0.164 | 147.904
3 | 1.155 | 0.00823 | -0.165 | 140.346
3.5 | 1.213 | 0.01203 | -0.166 | 100.868
4 | 1.271 | 0.01264 | -0.167 | 100.509
4.5 | 1.323 | 0.01327 | -0.168 | 99.694
5 | 1.368 | 0.01399 | -0.169 | 97.75
5.5 | 1.403 | 0.01474 | -0.17 | 95.171
6 | 1.423 | 0.01565 | -0.17 | 90.907
6.5 | 1.419 | 0.01677 | -0.171 | 84.619
7 | 1.367 | 0.01793 | -0.172 | 76.267
7.5 | 1.134 | 0.01951 | -0.173 | 58.118
8 | 0.893 | 0.02085 | -0.173 | 42.812
8.5 | 0.763 | 0.05749 | -0.09 | 13.263
9 | 0.957 | 0.02216 | -0.175 | 43.179
9.5 | 0.987 | 0.02391 | -0.176 | 41.284
10 | 0.852 | 0.0659 | -0.109 | 12.926
10.5 | 1.049 | 0.02553 | -0.177 | 41.083
11 | 1.077 | 0.02761 | -0.177 | 39.022
11.5 | 1.102 | 0.03049 | -0.177 | 36.147
12 | 0.952 | 0.08755 | -0.101 | 10.872
12.5 | 0.984 | 0.09302 | -0.11 | 10.576
13 | 1.004 | 0.09284 | -0.101 | 10.815
13.5 | 1.061 | 0.08709 | -0.131 | 12.179
14 | 1.087 | 0.09494 | -0.132 | 11.449
14.5 | 1.085 | 0.10643 | -0.107 | 10.19
15 | 1.202 | 0.07327 | -0.158 | 16.408
15.5 | 1.265 | 0.06628 | -0.167 | 19.078
16 | 1.163 | 0.11869 | -0.11 | 9.801
16.5 | 1.207 | 0.11917 | -0.127 | 10.128
17 | 1.334 | 0.07845 | -0.165 | 17.001
17.5 | 1.29 | 0.11776 | -0.144 | 10.953
18 | 1.281 | 0.13249 | -0.126 | 9.665
18.5 | 1.413 | 0.08562 | -0.166 | 16.5
19 | 1.46 | 0.08245 | -0.171 | 17.71
19.5 | 1.384 | 0.14309 | -0.142 | 9.672
20 | 1.42 | 0.12942 | -0.146 | 10.976

## 96. Re 7M Mach 0.50 (2)
BIGFOIL.COM POLAR EXPORT
NACA66-615
NACA66-615 |  |  |  | Cl Max: | 1.4153 | at alpha= | 10.5 | deg
XFOIL ncrit=9 |  |  |  | L/D Max: | 248.613 | at alpha= | 2 | deg
Re: | 7000000 |  |  | Cd Min: | 0.21561 | at alpha= | -20 | deg
Mach: | 0.5 |  |  | Cl=0 at alpha= | -4.6697 | deg
|  |  |  | @ Cl=0.1, Cd= | 0.0062699
|  |  |  | @ Cl=0.4, Cd= | 0.0054761
|  |  |  | @ Cl=0.6, Cd= | 0.0039285
alpha (deg) | Cl | Cd | Cm | Cl/Cd
-20 | -0.3889 | 0.21561 | -0.0722 | -1.8037
-19.5 | -0.3436 | 0.20425 | -0.0863 | -1.6823
-19 | -0.3131 | 0.19441 | -0.0955 | -1.6105
-18.5 | -0.2891 | 0.18515 | -0.1025 | -1.5614
-18 | -0.2676 | 0.17668 | -0.1084 | -1.5146
-17.5 | -0.2446 | 0.16951 | -0.1136 | -1.443
-17 | -0.2322 | 0.1603 | -0.1183 | -1.4485
-16.5 | -0.2116 | 0.1534 | -0.1228 | -1.3794
-16 | -0.1947 | 0.146 | -0.1269 | -1.3336
-15.5 | -0.1851 | 0.13715 | -0.1313 | -1.3496
-15 | -0.1701 | 0.12994 | -0.1352 | -1.3091
-14.5 | -0.1547 | 0.12298 | -0.139 | -1.2579
-14 | -0.1405 | 0.11605 | -0.1426 | -1.2107
-13.5 | -0.1371 | 0.10717 | -0.1468 | -1.2793
-13 | -0.1306 | 0.09926 | -0.1508 | -1.3157
-12.5 | -0.1336 | 0.09007 | -0.1556 | -1.4833
-12 | -0.1211 | 0.08353 | -0.1594 | -1.4498
-11.5 | -0.1342 | 0.07333 | -0.1651 | -1.8301
-11 | -0.1469 | 0.06333 | -0.1712 | -2.3196
-10 | -0.2091 | 0.03867 | -0.189 | -5.4073
-9.5 | -0.2499 | 0.03151 | -0.1874 | -7.9308
-9 | -0.2873 | 0.02585 | -0.181 | -11.1141
-8.5 | -0.3325 | 0.02061 | -0.1695 | -16.1329
-8 | -0.3391 | 0.01622 | -0.1605 | -20.9063
-7.5 | -0.3195 | 0.01218 | -0.1539 | -26.2315
-6.5 | -0.2242 | 0.00878 | -0.1455 | -25.5353
-6 | -0.1666 | 0.008 | -0.1428 | -20.825
-5.5 | -0.1087 | 0.00722 | -0.1405 | -15.0554
-5 | -0.0436 | 0.00685 | -0.1396 | -6.365
-4.5 | 0.0224 | 0.00655 | -0.1392 | 3.4198
-4 | 0.0888 | 0.0063 | -0.1391 | 14.0952
-3.5 | 0.1557 | 0.00612 | -0.1393 | 25.4412
-3 | 0.2237 | 0.00588 | -0.1399 | 38.0442
-2.5 | 0.2925 | 0.00571 | -0.1408 | 51.2259
-2 | 0.3614 | 0.00556 | -0.1419 | 65
-1.5 | 0.4304 | 0.00541 | -0.1431 | 79.5564
-1 | 0.4993 | 0.00504 | -0.1445 | 99.0675
-0.5 | 0.5727 | 0.00415 | -0.1479 | 138
0 | 0.6528 | 0.0035 | -0.1522 | 186.5143
0.5 | 0.7243 | 0.00351 | -0.1538 | 206.3533
1 | 0.7937 | 0.00359 | -0.1548 | 221.0864
1.5 | 0.8644 | 0.00363 | -0.1561 | 238.1267
2 | 0.9323 | 0.00375 | -0.1565 | 248.6133
2.5 | 0.9487 | 0.00506 | -0.1467 | 187.4901
3 | 0.9442 | 0.00632 | -0.1326 | 149.3987
3.5 | 0.9379 | 0.00799 | -0.1193 | 117.3842
4 | 0.9439 | 0.00983 | -0.1092 | 96.0224
4.5 | 0.9559 | 0.01185 | -0.1007 | 80.6667
5 | 0.9779 | 0.01376 | -0.0941 | 71.0683
5.5 | 1.0229 | 0.01489 | -0.0909 | 68.6971
6 | 1.0692 | 0.01603 | -0.0878 | 66.6999
6.5 | 1.1176 | 0.01715 | -0.0849 | 65.1662
7 | 1.163 | 0.01851 | -0.0816 | 62.8309
7.5 | 1.2095 | 0.0199 | -0.0783 | 60.7789
8 | 1.2548 | 0.02144 | -0.0747 | 58.5261
9 | 1.3365 | 0.02539 | -0.0663 | 52.6388
9.5 | 1.3726 | 0.02786 | -0.0615 | 49.2678
10 | 1.3987 | 0.03115 | -0.056 | 44.9021
10.5 | 1.4153 | 0.03533 | -0.0502 | 40.0594
11 | 1.4105 | 0.04135 | -0.0437 | 34.1112
11.5 | 1.3899 | 0.04934 | -0.0379 | 28.1698
12 | 1.3661 | 0.05869 | -0.0345 | 23.2765
12.5 | 1.336 | 0.06973 | -0.0339 | 19.1596
13 | 1.2987 | 0.0828 | -0.0365 | 15.6848
13.5 | 1.2594 | 0.09759 | -0.0426 | 12.905
14 | 1.2251 | 0.1132 | -0.0512 | 10.8224
14.5 | 1.1965 | 0.12923 | -0.0617 | 9.2587
15 | 1.1745 | 0.14538 | -0.0729 | 8.0788
15.5 | 1.1577 | 0.16117 | -0.0837 | 7.1831

## 97. Re 8M Mach 0.00 (1)
BIGFOIL.COM POLAR EXPORT
NACA66-615
NACA66-615 |  |  |  | Cl Max: | 1.559 | at alpha= | 10.5 | deg
JavaFoil+Calcfoil stall+Eppler ext transition |  |  |  | L/D Max: | 182.476 | at alpha= | 0.5 | deg
Re: | 8000000 |  |  | Cd Min: | 0.00373 | at alpha= | -0.5 | deg
Mach: | 0 |  |  | Cl=0 at alpha= | -5.3417 | deg
|  |  |  | @ Cl=0.1, Cd= | 0.0060752
|  |  |  | @ Cl=0.4, Cd= | 0.0052331
|  |  |  | @ Cl=0.6, Cd= | 0.0037403
alpha (deg) | Cl | Cd | Cm | Cl/Cd
-18 | -0.611 | 0.13495 | -0.048 | -4.529
-17.5 | -0.623 | 0.12726 | -0.05 | -4.899
-17 | -0.632 | 0.12168 | -0.05 | -5.192
-16.5 | -0.636 | 0.11508 | -0.051 | -5.53
-16 | -0.639 | 0.1096 | -0.052 | -5.828
-15.5 | -0.64 | 0.10118 | -0.055 | -6.323
-15 | -0.64 | 0.09184 | -0.06 | -6.965
-14.5 | -0.635 | 0.08519 | -0.063 | -7.457
-14 | -0.625 | 0.08176 | -0.063 | -7.641
-13.5 | -0.659 | 0.04028 | -0.088 | -16.371
-13 | -0.7 | 0.01387 | -0.103 | -50.481
-12.5 | -0.681 | 0.01192 | -0.105 | -57.145
-12 | -0.653 | 0.01103 | -0.107 | -59.242
-11.5 | -0.621 | 0.01039 | -0.108 | -59.739
-11 | -0.585 | 0.00983 | -0.11 | -59.489
-10.5 | -0.545 | 0.00931 | -0.111 | -58.526
-10 | -0.502 | 0.00886 | -0.112 | -56.7
-9.5 | -0.457 | 0.00847 | -0.114 | -53.891
-9 | -0.408 | 0.00815 | -0.115 | -50.113
-8.5 | -0.358 | 0.00781 | -0.116 | -45.796
-8 | -0.304 | 0.00753 | -0.118 | -40.434
-7.5 | -0.25 | 0.00724 | -0.119 | -34.451
-7 | -0.193 | 0.00704 | -0.12 | -27.446
-6.5 | -0.136 | 0.00682 | -0.122 | -19.947
-6 | -0.078 | 0.00659 | -0.123 | -11.799
-5.5 | -0.019 | 0.00642 | -0.124 | -2.901
-5 | 0.041 | 0.00623 | -0.126 | 6.611
-4.5 | 0.102 | 0.00607 | -0.127 | 16.723
-4 | 0.162 | 0.00592 | -0.128 | 27.405
-3.5 | 0.223 | 0.00579 | -0.129 | 38.595
-3 | 0.285 | 0.00517 | -0.131 | 55.051
-2.5 | 0.347 | 0.00531 | -0.132 | 65.464
-2 | 0.409 | 0.00522 | -0.133 | 78.223
-1.5 | 0.47 | 0.0041 | -0.134 | 114.765
-1 | 0.531 | 0.00375 | -0.136 | 141.767
-0.5 | 0.592 | 0.00373 | -0.137 | 158.947
0 | 0.654 | 0.00381 | -0.138 | 171.69
0.5 | 0.715 | 0.00392 | -0.139 | 182.476
1 | 0.776 | 0.00512 | -0.14 | 151.429
1.5 | 0.836 | 0.00559 | -0.141 | 149.662
2 | 0.897 | 0.00559 | -0.142 | 160.442
2.5 | 0.951 | 0.00613 | -0.143 | 155.293
3 | 1.009 | 0.00658 | -0.144 | 153.244
3.5 | 1.066 | 0.0072 | -0.145 | 148.121
4 | 1.12 | 0.00888 | -0.146 | 126.136
4.5 | 1.174 | 0.0085 | -0.147 | 138.089
5 | 1.225 | 0.01074 | -0.147 | 114.053
5.5 | 1.274 | 0.01115 | -0.148 | 114.334
6 | 1.321 | 0.01158 | -0.149 | 114.09
6.5 | 1.365 | 0.01203 | -0.15 | 113.537
7 | 1.406 | 0.01252 | -0.151 | 112.308
7.5 | 1.444 | 0.01305 | -0.151 | 110.692
8 | 1.479 | 0.01362 | -0.152 | 108.585
8.5 | 1.506 | 0.0142 | -0.153 | 106.059
9 | 1.527 | 0.01481 | -0.154 | 103.116
9.5 | 1.543 | 0.01545 | -0.154 | 99.879
10 | 1.554 | 0.01613 | -0.155 | 96.306
10.5 | 1.559 | 0.01684 | -0.156 | 92.567
11 | 1.559 | 0.01763 | -0.156 | 88.426
11.5 | 1.547 | 0.01845 | -0.157 | 83.89
12 | 1.529 | 0.01937 | -0.157 | 78.898
12.5 | 1.504 | 0.02028 | -0.158 | 74.154
13 | 1.474 | 0.02129 | -0.158 | 69.232
13.5 | 1.439 | 0.02249 | -0.159 | 64.003
14 | 1.399 | 0.02422 | -0.159 | 57.764
14.5 | 1.355 | 0.02588 | -0.159 | 52.362
15 | 1.309 | 0.02772 | -0.159 | 47.221
15.5 | 1.259 | 0.03008 | -0.159 | 41.852

## 98. Re 8M Mach 0.00 (2)
BIGFOIL.COM POLAR EXPORT
NACA66-615
NACA66-615 |  |  |  | Cl Max: | 1.8905 | at alpha= | 20 | deg
XFOIL ncrit=9 |  |  |  | L/D Max: | 220.657 | at alpha= | 1.5 | deg
Re: | 8000000 |  |  | Cd Min: | 0.05707 | at alpha= | 20 | deg
Mach: | 0 |  |  | Cl=0 at alpha= | -4.7656 | deg
|  |  |  | @ Cl=0.1, Cd= | 0.0056076
|  |  |  | @ Cl=0.4, Cd= | 0.0047399
|  |  |  | @ Cl=0.6, Cd= | 0.0032124
alpha (deg) | Cl | Cd | Cm | Cl/Cd
-20 | -1.3699 | 0.02764 | -0.1239 | -49.5622
-19.5 | -1.3314 | 0.02464 | -0.1284 | -54.0341
-19 | -1.2426 | 0.02159 | -0.1426 | -57.5544
-18.5 | -1.1972 | 0.0199 | -0.1457 | -60.1608
-18 | -1.1737 | 0.01858 | -0.1435 | -63.1701
-17.5 | -1.1469 | 0.01746 | -0.1414 | -65.6873
-17 | -1.1185 | 0.0164 | -0.1393 | -68.2012
-16.5 | -1.0865 | 0.01554 | -0.1374 | -69.9163
-16 | -1.0556 | 0.01465 | -0.1352 | -72.0546
-15.5 | -1.025 | 0.01375 | -0.1328 | -74.5455
-15 | -0.9923 | 0.01294 | -0.1304 | -76.6847
-14.5 | -0.9589 | 0.01225 | -0.1279 | -78.2776
-14 | -0.9236 | 0.01165 | -0.1255 | -79.279
-13.5 | -0.8905 | 0.01117 | -0.1224 | -79.7225
-13 | -0.8566 | 0.01074 | -0.1193 | -79.7579
-12.5 | -0.8118 | 0.01042 | -0.1182 | -77.9079
-12 | -0.7652 | 0.01005 | -0.1174 | -76.1393
-11.5 | -0.7168 | 0.00979 | -0.1168 | -73.2176
-11 | -0.6717 | 0.00917 | -0.1157 | -73.2497
-10.5 | -0.6228 | 0.00876 | -0.1152 | -71.0959
-10 | -0.5726 | 0.00843 | -0.1149 | -67.9241
-9.5 | -0.5206 | 0.0081 | -0.1149 | -64.2716
-9 | -0.4679 | 0.0078 | -0.115 | -59.9872
-8.5 | -0.4148 | 0.00755 | -0.1152 | -54.9404
-8 | -0.3609 | 0.00733 | -0.1155 | -49.236
-7.5 | -0.3058 | 0.00709 | -0.116 | -43.1312
-7 | -0.2503 | 0.00687 | -0.1165 | -36.4338
-6.5 | -0.1959 | 0.00655 | -0.1169 | -29.9084
-6 | -0.1403 | 0.00633 | -0.1175 | -22.1643
-5.5 | -0.0842 | 0.00616 | -0.1181 | -13.6688
-5 | -0.027 | 0.00597 | -0.119 | -4.5226
-4.5 | 0.0306 | 0.00581 | -0.12 | 5.2668
-4 | 0.0883 | 0.00564 | -0.1209 | 15.656
-3.5 | 0.146 | 0.00548 | -0.1219 | 26.6423
-2.5 | 0.2613 | 0.00526 | -0.1237 | 49.6768
-2 | 0.3197 | 0.00513 | -0.1248 | 62.3197
-1.5 | 0.3784 | 0.00488 | -0.1261 | 77.541
-1 | 0.437 | 0.0045 | -0.1275 | 97.1111
-0.5 | 0.4982 | 0.00386 | -0.1298 | 129.0674
0 | 0.5635 | 0.0032 | -0.133 | 176.0938
0.5 | 0.6226 | 0.00322 | -0.1342 | 193.354
1 | 0.6815 | 0.00326 | -0.1353 | 209.0491
1.5 | 0.7392 | 0.00335 | -0.1362 | 220.6567
2 | 0.775 | 0.00443 | -0.1327 | 174.9436
3 | 0.8457 | 0.0064 | -0.1256 | 132.1406
3.5 | 0.8849 | 0.00709 | -0.1229 | 124.8096
4 | 0.9176 | 0.00788 | -0.1188 | 116.4467
5 | 0.9797 | 0.00919 | -0.1099 | 106.605
5.5 | 1.0199 | 0.00966 | -0.1075 | 105.5797
6 | 1.0614 | 0.01012 | -0.1055 | 104.8814
6.5 | 1.1033 | 0.01059 | -0.1035 | 104.1832
7 | 1.1438 | 0.01112 | -0.1015 | 102.8597
7.5 | 1.1829 | 0.01173 | -0.0992 | 100.844
8.5 | 1.2624 | 0.01299 | -0.0953 | 97.1824
9 | 1.2992 | 0.01379 | -0.0929 | 94.2132
10 | 1.3757 | 0.01535 | -0.089 | 89.6221
10.5 | 1.4116 | 0.01628 | -0.0869 | 86.7076
11 | 1.4467 | 0.0173 | -0.0847 | 83.6243
11.5 | 1.4803 | 0.01842 | -0.0824 | 80.3637
12 | 1.515 | 0.0195 | -0.0804 | 77.6923
12.5 | 1.5497 | 0.02063 | -0.0785 | 75.1188
13 | 1.5821 | 0.02192 | -0.0764 | 72.1761
13.5 | 1.6131 | 0.02334 | -0.0743 | 69.1131
14 | 1.6431 | 0.02489 | -0.0722 | 66.0145
14.5 | 1.6709 | 0.02662 | -0.07 | 62.7686
15 | 1.699 | 0.0284 | -0.068 | 59.8239
15.5 | 1.7279 | 0.03018 | -0.0662 | 57.2531
16 | 1.7551 | 0.03213 | -0.0645 | 54.625
16.5 | 1.7792 | 0.0344 | -0.0626 | 51.7209
17 | 1.8005 | 0.03698 | -0.0607 | 48.6885
17.5 | 1.8202 | 0.03972 | -0.0588 | 45.8258
19 | 1.8688 | 0.0488 | -0.053 | 38.2951
19.5 | 1.8818 | 0.05264 | -0.0517 | 35.7485
20 | 1.8905 | 0.05707 | -0.0506 | 33.126

## 99. Re 8M Mach 0.10 (1)
BIGFOIL.COM POLAR EXPORT
NACA66-615
NACA66-615 |  |  |  | Cl Max: | 1.552 | at alpha= | 10.5 | deg
JavaFoil+Calcfoil stall+Eppler ext transition |  |  |  | L/D Max: | 182.664 | at alpha= | 0.5 | deg
Re: | 8000000 |  |  | Cd Min: | 0.00374 | at alpha= | -1 | deg
Mach: | 0.1 |  |  | Cl=0 at alpha= | -5.3417 | deg
|  |  |  | @ Cl=0.1, Cd= | 0.0060952
|  |  |  | @ Cl=0.4, Cd= | 0.005266
|  |  |  | @ Cl=0.6, Cd= | 0.0037565
alpha (deg) | Cl | Cd | Cm | Cl/Cd
-18 | -0.578 | 0.13955 | -0.047 | -4.14
-17.5 | -0.593 | 0.12967 | -0.048 | -4.576
-17 | -0.605 | 0.12318 | -0.049 | -4.915
-16.5 | -0.613 | 0.1164 | -0.051 | -5.269
-16 | -0.619 | 0.11016 | -0.051 | -5.616
-15.5 | -0.622 | 0.10284 | -0.054 | -6.049
-15 | -0.623 | 0.09565 | -0.057 | -6.512
-14.5 | -0.621 | 0.08796 | -0.061 | -7.064
-14 | -0.613 | 0.08426 | -0.061 | -7.278
-13.5 | -0.612 | 0.07083 | -0.071 | -8.635
-13 | -0.686 | 0.01614 | -0.102 | -42.525
-12.5 | -0.676 | 0.01233 | -0.105 | -54.808
-12 | -0.649 | 0.01128 | -0.107 | -57.596
-11.5 | -0.618 | 0.01054 | -0.108 | -58.694
-11 | -0.583 | 0.00995 | -0.11 | -58.614
-10.5 | -0.545 | 0.00941 | -0.111 | -57.871
-10 | -0.502 | 0.00895 | -0.113 | -56.15
-9.5 | -0.457 | 0.00854 | -0.114 | -53.516
-9 | -0.409 | 0.00819 | -0.116 | -49.953
-8.5 | -0.359 | 0.00785 | -0.117 | -45.701
-8 | -0.305 | 0.00757 | -0.118 | -40.328
-7.5 | -0.25 | 0.00727 | -0.12 | -34.437
-7 | -0.194 | 0.00707 | -0.121 | -27.435
-6.5 | -0.137 | 0.00685 | -0.122 | -19.925
-6 | -0.078 | 0.00664 | -0.124 | -11.756
-5.5 | -0.019 | 0.00644 | -0.125 | -2.905
-5 | 0.041 | 0.00625 | -0.126 | 6.62
-4.5 | 0.102 | 0.00609 | -0.127 | 16.753
-4 | 0.163 | 0.00595 | -0.129 | 27.419
-3.5 | 0.224 | 0.0058 | -0.13 | 38.684
-3 | 0.286 | 0.0052 | -0.131 | 55.076
-2.5 | 0.349 | 0.00534 | -0.133 | 65.341
-2 | 0.411 | 0.00525 | -0.134 | 78.261
-1.5 | 0.472 | 0.00408 | -0.135 | 115.72
-1 | 0.534 | 0.00374 | -0.136 | 142.953
-0.5 | 0.595 | 0.00375 | -0.137 | 158.573
0 | 0.657 | 0.00383 | -0.138 | 171.694
0.5 | 0.718 | 0.00393 | -0.14 | 182.664
1 | 0.78 | 0.00515 | -0.141 | 151.377
1.5 | 0.841 | 0.00561 | -0.142 | 149.718
2 | 0.902 | 0.00559 | -0.143 | 161.31
2.5 | 0.956 | 0.00619 | -0.144 | 154.532
3 | 1.014 | 0.00664 | -0.145 | 152.782
3.5 | 1.071 | 0.00724 | -0.146 | 147.946
4 | 1.126 | 0.00891 | -0.146 | 126.388
4.5 | 1.179 | 0.01045 | -0.147 | 112.868
5 | 1.23 | 0.01081 | -0.148 | 113.842
5.5 | 1.28 | 0.01122 | -0.149 | 114.036
6 | 1.326 | 0.01169 | -0.15 | 113.456
6.5 | 1.37 | 0.01212 | -0.151 | 113.046
7 | 1.411 | 0.01264 | -0.151 | 111.609
7.5 | 1.448 | 0.01318 | -0.152 | 109.889
8 | 1.482 | 0.01374 | -0.153 | 107.817
8.5 | 1.507 | 0.01435 | -0.154 | 105.036
9 | 1.527 | 0.01498 | -0.154 | 101.89
9.5 | 1.541 | 0.01565 | -0.155 | 98.462
10 | 1.549 | 0.01638 | -0.156 | 94.554
10.5 | 1.552 | 0.01709 | -0.156 | 90.766
11 | 1.548 | 0.01788 | -0.157 | 86.573
11.5 | 1.533 | 0.01867 | -0.157 | 82.102
12 | 1.509 | 0.01973 | -0.158 | 76.482
12.5 | 1.479 | 0.02071 | -0.158 | 71.424
13 | 1.444 | 0.02187 | -0.159 | 66.026
13.5 | 1.402 | 0.02353 | -0.159 | 59.58
14 | 1.357 | 0.0249 | -0.159 | 54.495
14.5 | 1.307 | 0.02678 | -0.159 | 48.804
15 | 1.255 | 0.02859 | -0.159 | 43.898
15.5 | 1.196 | 0.03201 | -0.158 | 37.356

## 100. Re 8M Mach 0.10 (2)
BIGFOIL.COM POLAR EXPORT
NACA66-615
NACA66-615 |  |  |  | Cl Max: | 1.8788 | at alpha= | 20 | deg
XFOIL ncrit=9 |  |  |  | L/D Max: | 221.25 | at alpha= | 1.5 | deg
Re: | 8000000 |  |  | Cd Min: | 0.06122 | at alpha= | 20 | deg
Mach: | 0.1 |  |  | Cl=0 at alpha= | -4.7625 | deg
|  |  |  | @ Cl=0.1, Cd= | 0.0056283
|  |  |  | @ Cl=0.4, Cd= | 0.0047627
|  |  |  | @ Cl=0.6, Cd= | 0.0032168
alpha (deg) | Cl | Cd | Cm | Cl/Cd
-20 | -1.3626 | 0.03085 | -0.1269 | -44.1686
-19 | -1.2795 | 0.02442 | -0.1372 | -52.3956
-18.5 | -1.193 | 0.02132 | -0.1506 | -55.9568
-18 | -1.1721 | 0.0197 | -0.1483 | -59.4975
-17.5 | -1.147 | 0.01837 | -0.146 | -62.4388
-17 | -1.1198 | 0.01716 | -0.1437 | -65.2564
-16.5 | -1.0886 | 0.01618 | -0.1416 | -67.2806
-16 | -1.0567 | 0.01526 | -0.1393 | -69.2464
-15.5 | -1.0253 | 0.01434 | -0.1368 | -71.4993
-15 | -0.9937 | 0.0134 | -0.1342 | -74.1567
-14.5 | -0.9611 | 0.01261 | -0.1314 | -76.2173
-14 | -0.9251 | 0.01196 | -0.129 | -77.3495
-13.5 | -0.8898 | 0.01143 | -0.1262 | -77.8478
-13 | -0.86 | 0.01094 | -0.1221 | -78.6106
-12.5 | -0.816 | 0.01059 | -0.1205 | -77.0538
-12 | -0.7697 | 0.0102 | -0.1194 | -75.4608
-11.5 | -0.7211 | 0.00993 | -0.1187 | -72.6183
-11 | -0.675 | 0.00935 | -0.1175 | -72.1925
-10.5 | -0.6268 | 0.00887 | -0.1167 | -70.6652
-9.5 | -0.5241 | 0.00818 | -0.1161 | -64.0709
-9 | -0.4712 | 0.00787 | -0.1161 | -59.8729
-8.5 | -0.4178 | 0.0076 | -0.1162 | -54.9737
-8 | -0.3634 | 0.00737 | -0.1164 | -49.308
-7.5 | -0.3081 | 0.00712 | -0.1168 | -43.2725
-7 | -0.2523 | 0.0069 | -0.1173 | -36.5652
-6.5 | -0.1975 | 0.00658 | -0.1177 | -30.0152
-6 | -0.1416 | 0.00636 | -0.1182 | -22.2642
-5.5 | -0.0852 | 0.00618 | -0.1188 | -13.7864
-5 | -0.0275 | 0.00599 | -0.1197 | -4.591
-4.5 | 0.0304 | 0.00582 | -0.1206 | 5.2234
-4 | 0.0885 | 0.00566 | -0.1215 | 15.636
-3.5 | 0.1465 | 0.0055 | -0.1225 | 26.6364
-3 | 0.2046 | 0.00538 | -0.1234 | 38.0297
-2.5 | 0.2625 | 0.00527 | -0.1243 | 49.8102
-2 | 0.3212 | 0.00514 | -0.1254 | 62.4903
-1.5 | 0.3803 | 0.00489 | -0.1267 | 77.771
-1 | 0.4391 | 0.00451 | -0.1281 | 97.3614
-0.5 | 0.5008 | 0.00387 | -0.1305 | 129.4057
0 | 0.5666 | 0.0032 | -0.1337 | 177.0625
0.5 | 0.6261 | 0.00323 | -0.1349 | 193.839
1 | 0.6853 | 0.00327 | -0.136 | 209.5719
1.5 | 0.7434 | 0.00336 | -0.1369 | 221.25
2 | 0.7795 | 0.00442 | -0.1333 | 176.3575
2.5 | 0.8158 | 0.00541 | -0.1299 | 150.7948
3 | 0.8491 | 0.00641 | -0.1259 | 132.4649
3.5 | 0.8877 | 0.00712 | -0.123 | 124.677
4 | 0.9175 | 0.00789 | -0.1182 | 116.2864
5 | 0.9801 | 0.00927 | -0.1093 | 105.7282
5.5 | 1.0206 | 0.00975 | -0.1069 | 104.6769
6 | 1.0617 | 0.01023 | -0.1047 | 103.783
6.5 | 1.1038 | 0.01072 | -0.1027 | 102.9664
7 | 1.145 | 0.01126 | -0.1007 | 101.6874
7.5 | 1.1842 | 0.0119 | -0.0984 | 99.5126
8.5 | 1.2639 | 0.01322 | -0.0943 | 95.6051
9 | 1.3009 | 0.01405 | -0.0919 | 92.5907
10 | 1.3779 | 0.01567 | -0.0879 | 87.9324
10.5 | 1.4141 | 0.01663 | -0.0857 | 85.0331
11 | 1.4483 | 0.01774 | -0.0833 | 81.6404
11.5 | 1.483 | 0.01887 | -0.081 | 78.5904
12 | 1.5184 | 0.01997 | -0.079 | 76.0341
12.5 | 1.5521 | 0.02121 | -0.0769 | 73.1777
13 | 1.585 | 0.02254 | -0.0748 | 70.3194
13.5 | 1.6164 | 0.02403 | -0.0726 | 67.2659
14 | 1.6449 | 0.02575 | -0.0702 | 63.8796
14.5 | 1.6734 | 0.02754 | -0.068 | 60.7625
15 | 1.7037 | 0.02927 | -0.0661 | 58.2064
15.5 | 1.7312 | 0.03124 | -0.0641 | 55.4161
16 | 1.7568 | 0.03343 | -0.0622 | 52.5516
16.5 | 1.7802 | 0.0359 | -0.0602 | 49.5877
17 | 1.801 | 0.03866 | -0.0581 | 46.5856
17.5 | 1.822 | 0.04146 | -0.0564 | 43.946
18 | 1.835 | 0.04431 | -0.0533 | 41.4128
18.5 | 1.8512 | 0.04777 | -0.0517 | 38.7524
19 | 1.8636 | 0.05174 | -0.0503 | 36.0186
19.5 | 1.8729 | 0.05621 | -0.049 | 33.3197
20 | 1.8788 | 0.06122 | -0.048 | 30.6893

## 101. Re 8M Mach 0.25 (1)
BIGFOIL.COM POLAR EXPORT
NACA66-615
NACA66-615 |  |  |  | Cl Max: | 1.516 | at alpha= | 9 | deg
JavaFoil+Calcfoil stall+Eppler ext transition |  |  |  | L/D Max: | 188.418 | at alpha= | 0.5 | deg
Re: | 8000000 |  |  | Cd Min: | 0.00371 | at alpha= | -1 | deg
Mach: | 0.25 |  |  | Cl=0 at alpha= | -5.3443 | deg
|  |  |  | @ Cl=0.1, Cd= | 0.0062103
|  |  |  | @ Cl=0.4, Cd= | 0.00529
|  |  |  | @ Cl=0.6, Cd= | 0.00371
alpha (deg) | Cl | Cd | Cm | Cl/Cd
-16.5 | -0.406 | 0.13061 | -0.049 | -3.108
-16 | -0.44 | 0.12068 | -0.049 | -3.65
-15.5 | -0.47 | 0.11393 | -0.05 | -4.128
-15 | -0.495 | 0.10713 | -0.051 | -4.621
-14.5 | -0.514 | 0.10031 | -0.052 | -5.127
-14 | -0.528 | 0.09308 | -0.054 | -5.675
-13.5 | -0.536 | 0.08547 | -0.057 | -6.274
-13 | -0.538 | 0.07968 | -0.06 | -6.756
-12.5 | -0.533 | 0.07356 | -0.063 | -7.249
-12 | -0.535 | 0.05498 | -0.081 | -9.73
-11.5 | -0.595 | 0.01185 | -0.11 | -50.196
-11 | -0.57 | 0.01077 | -0.112 | -52.901
-10.5 | -0.537 | 0.01006 | -0.114 | -53.448
-10 | -0.5 | 0.00944 | -0.116 | -52.975
-9.5 | -0.458 | 0.00896 | -0.117 | -51.149
-9 | -0.412 | 0.00852 | -0.119 | -48.43
-8.5 | -0.363 | 0.00815 | -0.12 | -44.538
-8 | -0.31 | 0.00783 | -0.121 | -39.6
-7.5 | -0.255 | 0.0075 | -0.123 | -33.984
-7 | -0.198 | 0.00723 | -0.124 | -27.371
-6.5 | -0.139 | 0.00702 | -0.125 | -19.862
-6 | -0.08 | 0.00675 | -0.127 | -11.821
-5.5 | -0.019 | 0.00657 | -0.128 | -2.913
-5 | 0.042 | 0.00636 | -0.129 | 6.659
-4.5 | 0.104 | 0.0062 | -0.131 | 16.865
-4 | 0.167 | 0.00602 | -0.132 | 27.75
-3.5 | 0.23 | 0.00588 | -0.133 | 39.115
-3 | 0.293 | 0.00577 | -0.135 | 50.874
-2.5 | 0.358 | 0.00567 | -0.136 | 63.166
-2 | 0.421 | 0.0051 | -0.137 | 82.605
-1.5 | 0.485 | 0.00413 | -0.139 | 117.563
-1 | 0.549 | 0.00371 | -0.14 | 148.006
-0.5 | 0.612 | 0.00371 | -0.141 | 164.914
0 | 0.675 | 0.00379 | -0.142 | 178.028
0.5 | 0.738 | 0.00392 | -0.143 | 188.418
1 | 0.801 | 0.00518 | -0.144 | 154.788
1.5 | 0.864 | 0.00529 | -0.146 | 163.428
2 | 0.926 | 0.00575 | -0.146 | 160.865
2.5 | 0.982 | 0.00637 | -0.148 | 154.05
3 | 1.041 | 0.00688 | -0.149 | 151.277
3.5 | 1.098 | 0.0082 | -0.149 | 133.827
4 | 1.154 | 0.01041 | -0.15 | 110.834
4.5 | 1.208 | 0.01084 | -0.151 | 111.389
5 | 1.259 | 0.01127 | -0.152 | 111.7
5.5 | 1.307 | 0.01173 | -0.153 | 111.467
6 | 1.353 | 0.01221 | -0.154 | 110.814
6.5 | 1.394 | 0.01271 | -0.155 | 109.743
7 | 1.432 | 0.01332 | -0.155 | 107.524
7.5 | 1.465 | 0.01397 | -0.156 | 104.87
8 | 1.492 | 0.01463 | -0.157 | 101.977
8.5 | 1.508 | 0.01529 | -0.158 | 98.621
9 | 1.516 | 0.01605 | -0.158 | 94.414
9.5 | 1.514 | 0.01682 | -0.159 | 90.032
10 | 1.504 | 0.01772 | -0.16 | 84.834
10.5 | 1.483 | 0.01865 | -0.16 | 79.521
11 | 1.453 | 0.0197 | -0.161 | 73.731
11.5 | 1.404 | 0.02086 | -0.161 | 67.317
12 | 1.34 | 0.0224 | -0.162 | 59.827
12.5 | 1.265 | 0.02417 | -0.162 | 52.315
13 | 1.176 | 0.02656 | -0.161 | 44.291
13.5 | 1.063 | 0.03326 | -0.158 | 31.968
14 | 0.823 | 0.11112 | -0.068 | 7.402

## 102. Re 8M Mach 0.25 (2)
BIGFOIL.COM POLAR EXPORT
NACA66-615
NACA66-615 |  |  |  | Cl Max: | 1.8186 | at alpha= | 18 | deg
XFOIL ncrit=9 |  |  |  | L/D Max: | 226.775 | at alpha= | 1.5 | deg
Re: | 8000000 |  |  | Cd Min: | 0.18594 | at alpha= | -20 | deg
Mach: | 0.25 |  |  | Cl=0 at alpha= | -4.7462 | deg
|  |  |  | @ Cl=0.1, Cd= | 0.0057095
|  |  |  | @ Cl=0.4, Cd= | 0.0048368
|  |  |  | @ Cl=0.6, Cd= | 0.003238
alpha (deg) | Cl | Cd | Cm | Cl/Cd
-20 | -0.456 | 0.18594 | -0.0592 | -2.4524
-19.5 | -0.4366 | 0.17755 | -0.0663 | -2.459
-19 | -1.0287 | 0.06727 | -0.1282 | -15.2921
-17.5 | -1.0672 | 0.02985 | -0.1705 | -35.7521
-17 | -1.0676 | 0.02562 | -0.1693 | -41.6706
-16.5 | -1.0597 | 0.02254 | -0.1665 | -47.0142
-16 | -1.042 | 0.02029 | -0.1632 | -51.3553
-15.5 | -1.0143 | 0.01868 | -0.16 | -54.2987
-15 | -0.9874 | 0.01711 | -0.1564 | -57.7089
-14.5 | -0.9593 | 0.01569 | -0.1526 | -61.1409
-14 | -0.9265 | 0.0145 | -0.1489 | -63.8966
-13.5 | -0.8908 | 0.01353 | -0.1454 | -65.8389
-13 | -0.8548 | 0.01262 | -0.1417 | -67.7338
-12.5 | -0.8142 | 0.01202 | -0.1385 | -67.7371
-12 | -0.7802 | 0.01138 | -0.134 | -68.5589
-11.5 | -0.7393 | 0.01091 | -0.1306 | -67.7635
-11 | -0.6917 | 0.01036 | -0.1284 | -66.7664
-10.5 | -0.6411 | 0.00996 | -0.1268 | -64.3675
-10 | -0.5949 | 0.00916 | -0.1247 | -64.9454
-9.5 | -0.5423 | 0.00869 | -0.1235 | -62.4051
-9 | -0.4884 | 0.00831 | -0.1227 | -58.7726
-8 | -0.3771 | 0.00766 | -0.1219 | -49.2298
-7.5 | -0.3203 | 0.00734 | -0.1217 | -43.6376
-7 | -0.263 | 0.00709 | -0.1218 | -37.0945
-6.5 | -0.2056 | 0.00684 | -0.1219 | -30.0585
-6 | -0.1489 | 0.00651 | -0.122 | -22.8725
-5.5 | -0.0898 | 0.00628 | -0.1226 | -14.2994
-5 | -0.0303 | 0.00607 | -0.1232 | -4.9918
-4.5 | 0.0294 | 0.00589 | -0.124 | 4.9915
-4 | 0.0893 | 0.00574 | -0.1249 | 15.5575
-3.5 | 0.149 | 0.00557 | -0.1257 | 26.7504
-3 | 0.2088 | 0.00544 | -0.1266 | 38.3824
-2.5 | 0.2686 | 0.00534 | -0.1275 | 50.2996
-2 | 0.3297 | 0.00519 | -0.1287 | 63.526
-1 | 0.4511 | 0.00458 | -0.1313 | 98.4934
-0.5 | 0.5151 | 0.00391 | -0.1339 | 131.7391
0 | 0.5835 | 0.00323 | -0.1374 | 180.6502
0.5 | 0.6451 | 0.00326 | -0.1386 | 197.8834
1 | 0.7063 | 0.0033 | -0.1398 | 214.0303
1.5 | 0.7665 | 0.00338 | -0.1407 | 226.7751
2 | 0.8059 | 0.0043 | -0.1374 | 187.4186
2.5 | 0.8381 | 0.00543 | -0.1327 | 154.3462
3 | 0.8683 | 0.00646 | -0.1276 | 134.4118
3.5 | 0.8991 | 0.00721 | -0.1226 | 124.7018
4 | 0.9192 | 0.00812 | -0.1154 | 113.202
5 | 0.9808 | 0.00977 | -0.106 | 100.3889
5.5 | 1.0225 | 0.01034 | -0.1034 | 98.8878
6 | 1.0643 | 0.01094 | -0.1009 | 97.2852
6.5 | 1.108 | 0.01152 | -0.0989 | 96.1806
7 | 1.1493 | 0.01222 | -0.0965 | 94.0507
7.5 | 1.1905 | 0.01296 | -0.0941 | 91.8596
8 | 1.2317 | 0.01373 | -0.0917 | 89.7087
8.5 | 1.2712 | 0.01464 | -0.0892 | 86.8306
9 | 1.3105 | 0.01558 | -0.0866 | 84.1142
9.5 | 1.35 | 0.01656 | -0.0842 | 81.5217
10 | 1.3892 | 0.01761 | -0.0818 | 78.887
10.5 | 1.4256 | 0.01884 | -0.0791 | 75.6688
11 | 1.4611 | 0.02018 | -0.0763 | 72.4034
11.5 | 1.498 | 0.0215 | -0.0738 | 69.6744
12.5 | 1.5678 | 0.02457 | -0.0686 | 63.8095
13 | 1.5993 | 0.02641 | -0.0657 | 60.5566
13.5 | 1.6306 | 0.02839 | -0.063 | 57.4357
14 | 1.6617 | 0.03044 | -0.0603 | 54.5894
14.5 | 1.6911 | 0.03271 | -0.0578 | 51.6998
15 | 1.7171 | 0.03535 | -0.055 | 48.5743
16 | 1.7641 | 0.04142 | -0.0499 | 42.5905
16.5 | 1.7836 | 0.04503 | -0.0475 | 39.6091
17 | 1.7973 | 0.04936 | -0.0452 | 36.4121
17.5 | 1.8089 | 0.05411 | -0.0433 | 33.43
18 | 1.8186 | 0.05932 | -0.0418 | 30.6575
19.5 | 1.8113 | 0.07948 | -0.0393 | 22.7894
20 | 1.7995 | 0.08855 | -0.0408 | 20.3219

## 103. Re 8M Mach 0.50 (1)
BIGFOIL.COM POLAR EXPORT
NACA66-615
NACA66-615 |  |  |  | Cl Max: | 1.498 | at alpha= | 19 | deg
JavaFoil+Calcfoil stall+Eppler ext transition |  |  |  | L/D Max: | 198.634 | at alpha= | 0.5 | deg
Re: | 8000000 |  |  | Cd Min: | 0.00389 | at alpha= | -1 | deg
Mach: | 0.5 |  |  | Cl=0 at alpha= | -5.3456 | deg
|  |  |  | @ Cl=0.1, Cd= | 0.0067507
|  |  |  | @ Cl=0.4, Cd= | 0.0060063
|  |  |  | @ Cl=0.6, Cd= | 0.0042176
alpha (deg) | Cl | Cd | Cm | Cl/Cd
-20 | -0.819 | 0.1502 | -0.062 | -5.451
-19.5 | -0.789 | 0.14717 | -0.06 | -5.362
-19 | -0.76 | 0.14209 | -0.059 | -5.351
-18.5 | -0.733 | 0.13659 | -0.06 | -5.367
-18 | -0.707 | 0.13577 | -0.063 | -5.208
-17.5 | -0.679 | 0.12866 | -0.062 | -5.274
-17 | -0.65 | 0.12341 | -0.061 | -5.267
-16.5 | -0.623 | 0.11522 | -0.062 | -5.406
-16 | -0.596 | 0.10676 | -0.065 | -5.586
-15.5 | -0.57 | 0.09941 | -0.068 | -5.732
-15 | -0.543 | 0.09324 | -0.07 | -5.822
-14.5 | -0.511 | 0.10505 | -0.062 | -4.862
-14 | -0.483 | 0.09651 | -0.063 | -5.007
-13.5 | -0.456 | 0.08803 | -0.065 | -5.179
-13 | -0.429 | 0.08077 | -0.069 | -5.315
-12.5 | -0.408 | 0.06727 | -0.082 | -6.066
-12 | -0.429 | 0.02098 | -0.116 | -20.447
-11.5 | -0.408 | 0.01444 | -0.122 | -28.253
-11 | -0.315 | 0.07891 | -0.062 | -3.997
-10.5 | -0.288 | 0.06849 | -0.063 | -4.2
-10 | -0.26 | 0.0633 | -0.064 | -4.105
-9.5 | -0.232 | 0.05749 | -0.068 | -4.044
-9 | -0.208 | 0.04792 | -0.085 | -4.337
-8.5 | -0.261 | 0.05103 | -0.068 | -5.116
-8 | -0.25 | 0.04665 | -0.074 | -5.36
-7.5 | -0.26 | 0.00876 | -0.136 | -29.726
-7 | -0.208 | 0.00829 | -0.138 | -25.116
-6.5 | -0.149 | 0.00787 | -0.139 | -18.976
-6 | -0.087 | 0.00749 | -0.141 | -11.546
-5.5 | -0.021 | 0.00722 | -0.142 | -2.896
-5 | 0.047 | 0.00693 | -0.144 | 6.718
-4.5 | 0.115 | 0.0067 | -0.145 | 17.202
-4 | 0.185 | 0.00647 | -0.147 | 28.547
-3.5 | 0.255 | 0.00629 | -0.148 | 40.498
-3 | 0.325 | 0.00613 | -0.15 | 53.104
-2.5 | 0.398 | 0.00601 | -0.151 | 66.222
-2 | 0.468 | 0.00588 | -0.152 | 79.631
-1.5 | 0.538 | 0.00578 | -0.154 | 93.136
-1 | 0.613 | 0.00389 | -0.156 | 157.456
-0.5 | 0.684 | 0.00392 | -0.158 | 174.277
0 | 0.755 | 0.00402 | -0.159 | 187.792
0.5 | 0.825 | 0.00415 | -0.16 | 198.634
1 | 0.894 | 0.00533 | -0.161 | 167.865
1.5 | 0.964 | 0.00591 | -0.162 | 163.228
2 | 1.033 | 0.00615 | -0.163 | 167.901
2.5 | 1.092 | 0.00765 | -0.164 | 142.762
3 | 1.155 | 0.00838 | -0.165 | 137.856
3.5 | 1.214 | 0.01175 | -0.166 | 103.265
4 | 1.272 | 0.01237 | -0.167 | 102.783
4.5 | 1.324 | 0.01296 | -0.168 | 102.156
5 | 1.369 | 0.01368 | -0.169 | 100.072
5.5 | 1.404 | 0.0144 | -0.17 | 97.489
6 | 1.424 | 0.0153 | -0.171 | 93.088
6.5 | 1.42 | 0.01636 | -0.171 | 86.757
7 | 1.368 | 0.01752 | -0.172 | 78.1
7.5 | 1.135 | 0.01903 | -0.173 | 59.626
8 | 0.894 | 0.02048 | -0.174 | 43.638
8.5 | 0.769 | 0.05545 | -0.104 | 13.871
9 | 0.958 | 0.02162 | -0.175 | 44.285
9.5 | 0.988 | 0.02329 | -0.176 | 42.416
10 | 1.012 | 0.02583 | -0.175 | 39.192
10.5 | 1.05 | 0.02491 | -0.177 | 42.148
11 | 1.079 | 0.0269 | -0.178 | 40.093
11.5 | 1.105 | 0.02962 | -0.178 | 37.299
12 | 0.957 | 0.08505 | -0.109 | 11.251
12.5 | 0.987 | 0.09062 | -0.113 | 10.89
13 | 1.069 | 0.06634 | -0.148 | 16.119
13.5 | 1.2 | 0.04145 | -0.175 | 28.947
14 | 1.136 | 0.07317 | -0.153 | 15.524
14.5 | 1.088 | 0.10348 | -0.111 | 10.514
15 | 1.285 | 0.04718 | -0.177 | 27.235
15.5 | 1.306 | 0.0532 | -0.176 | 24.547
16 | 1.165 | 0.11906 | -0.112 | 9.783
16.5 | 1.247 | 0.09751 | -0.147 | 12.793
17 | 1.389 | 0.05956 | -0.177 | 23.314
17.5 | 1.307 | 0.10727 | -0.15 | 12.185
18 | 1.314 | 0.1138 | -0.144 | 11.546
18.5 | 1.476 | 0.06196 | -0.179 | 23.824
19 | 1.498 | 0.06784 | -0.178 | 22.084
19.5 | 1.393 | 0.13619 | -0.145 | 10.226
20 | 1.393 | 0.16051 | -0.134 | 8.678

## 104. Re 8M Mach 0.50 (2)
BIGFOIL.COM POLAR EXPORT
NACA66-615
NACA66-615 |  |  |  | Cl Max: | 1.4314 | at alpha= | 10.5 | deg
XFOIL ncrit=9 |  |  |  | L/D Max: | 249.973 | at alpha= | 2 | deg
Re: | 8000000 |  |  | Cd Min: | 0.21439 | at alpha= | -20 | deg
Mach: | 0.5 |  |  | Cl=0 at alpha= | -4.6679 | deg
|  |  |  | @ Cl=0.1, Cd= | 0.0060882
|  |  |  | @ Cl=0.4, Cd= | 0.0053332
|  |  |  | @ Cl=0.6, Cd= | 0.0039467
alpha (deg) | Cl | Cd | Cm | Cl/Cd
-20 | -0.3861 | 0.21439 | -0.0738 | -1.8009
-19.5 | -0.343 | 0.20298 | -0.0875 | -1.6898
-19 | -0.3133 | 0.19341 | -0.0962 | -1.6199
-18.5 | -0.2892 | 0.18431 | -0.1032 | -1.5691
-18 | -0.2701 | 0.17557 | -0.1089 | -1.5384
-17.5 | -0.2467 | 0.16877 | -0.1138 | -1.4618
-17 | -0.2337 | 0.15945 | -0.1189 | -1.4657
-16.5 | -0.2142 | 0.15255 | -0.1231 | -1.4041
-16 | -0.1968 | 0.14506 | -0.1275 | -1.3567
-15.5 | -0.1883 | 0.13625 | -0.1317 | -1.382
-15 | -0.1733 | 0.1289 | -0.1358 | -1.3445
-14.5 | -0.1591 | 0.12186 | -0.1396 | -1.3056
-14 | -0.1449 | 0.11487 | -0.1433 | -1.2614
-13.5 | -0.1417 | 0.10607 | -0.1476 | -1.3359
-13 | -0.1363 | 0.09803 | -0.1517 | -1.3904
-12.5 | -0.1434 | 0.08817 | -0.157 | -1.6264
-12 | -0.1318 | 0.08158 | -0.1607 | -1.6156
-11.5 | -0.1475 | 0.07107 | -0.1668 | -2.0754
-10.5 | -0.1794 | 0.04737 | -0.185 | -3.7872
-10 | -0.2194 | 0.0375 | -0.1899 | -5.8507
-9.5 | -0.2613 | 0.03055 | -0.1876 | -8.5532
-9 | -0.2996 | 0.02487 | -0.1807 | -12.0466
-8.5 | -0.3394 | 0.02024 | -0.1689 | -16.7688
-8 | -0.3548 | 0.01485 | -0.1593 | -23.8923
-7.5 | -0.3287 | 0.01129 | -0.1531 | -29.1143
-7 | -0.2822 | 0.0094 | -0.1486 | -30.0213
-6.5 | -0.2283 | 0.00834 | -0.1451 | -27.3741
-6 | -0.1696 | 0.00763 | -0.1426 | -22.228
-5.5 | -0.1087 | 0.00703 | -0.1407 | -15.4623
-5 | -0.0441 | 0.00663 | -0.1397 | -6.6516
-4.5 | 0.0223 | 0.00636 | -0.1393 | 3.5063
-4 | 0.0896 | 0.00612 | -0.1393 | 14.6405
-3.5 | 0.1582 | 0.00591 | -0.1399 | 26.7682
-3 | 0.2268 | 0.0057 | -0.1406 | 39.7895
-2.5 | 0.2957 | 0.00554 | -0.1416 | 53.3755
-2 | 0.3647 | 0.0054 | -0.1426 | 67.537
-1.5 | 0.4334 | 0.00527 | -0.1438 | 82.2391
-1 | 0.5012 | 0.00498 | -0.1449 | 100.6426
-0.5 | 0.5747 | 0.0042 | -0.1481 | 136.8333
0 | 0.6566 | 0.00338 | -0.153 | 194.2604
0.5 | 0.7273 | 0.00341 | -0.1545 | 213.2845
1 | 0.7976 | 0.00346 | -0.1557 | 230.5202
1.5 | 0.8672 | 0.00354 | -0.1567 | 244.9718
2 | 0.9324 | 0.00373 | -0.1566 | 249.9732
3 | 0.9336 | 0.00651 | -0.1307 | 143.4101
3.5 | 0.9323 | 0.00812 | -0.1185 | 114.8153
4 | 0.9417 | 0.00989 | -0.1089 | 95.2174
4.5 | 0.9563 | 0.01182 | -0.1009 | 80.9052
5 | 0.9854 | 0.01346 | -0.0952 | 73.2095
5.5 | 1.0324 | 0.01449 | -0.0923 | 71.2491
6 | 1.0794 | 0.01558 | -0.0892 | 69.2811
6.5 | 1.127 | 0.01673 | -0.0862 | 67.364
7 | 1.1728 | 0.01805 | -0.0828 | 64.9751
7.5 | 1.2203 | 0.01937 | -0.0795 | 62.9995
8 | 1.2661 | 0.02087 | -0.0759 | 60.666
8.5 | 1.3074 | 0.02272 | -0.0717 | 57.544
9.5 | 1.3865 | 0.02708 | -0.0627 | 51.2001
10 | 1.4144 | 0.03022 | -0.0572 | 46.8034
10.5 | 1.4314 | 0.0343 | -0.0511 | 41.7318
11 | 1.4197 | 0.0407 | -0.0441 | 34.8821
11.5 | 1.4013 | 0.04847 | -0.0383 | 28.9107
12 | 1.3785 | 0.05764 | -0.0347 | 23.9157
12.5 | 1.3437 | 0.06899 | -0.0338 | 19.4767
13 | 1.3036 | 0.08229 | -0.0364 | 15.8415
13.5 | 1.2656 | 0.09689 | -0.0423 | 13.0622
14 | 1.2317 | 0.11238 | -0.0508 | 10.9601
14.5 | 1.2032 | 0.12831 | -0.0611 | 9.3773
15 | 1.1813 | 0.14426 | -0.0721 | 8.1887
15.5 | 1.1655 | 0.15982 | -0.0828 | 7.2926

## 105. Re 10M Mach 0.00 (1)
BIGFOIL.COM POLAR EXPORT
NACA66-615
NACA66-615 |  |  |  | Cl Max: | 1.561 | at alpha= | 10.5 | deg
JavaFoil+Calcfoil stall+Eppler ext transition |  |  |  | L/D Max: | 150.999 | at alpha= | -0.5 | deg
Re: | 10000000 |  |  | Cd Min: | 0.00392 | at alpha= | -0.5 | deg
Mach: | 0 |  |  | Cl=0 at alpha= | -5.3417 | deg
|  |  |  | @ Cl=0.1, Cd= | 0.0058649
|  |  |  | @ Cl=0.4, Cd= | 0.0052153
|  |  |  | @ Cl=0.6, Cd= | 0.0040323
alpha (deg) | Cl | Cd | Cm | Cl/Cd
-18.5 | -0.598 | 0.14147 | -0.047 | -4.224
-18 | -0.611 | 0.13541 | -0.048 | -4.512
-17.5 | -0.624 | 0.12622 | -0.05 | -4.94
-17 | -0.632 | 0.11997 | -0.051 | -5.269
-16.5 | -0.637 | 0.11343 | -0.051 | -5.614
-16 | -0.639 | 0.10807 | -0.053 | -5.914
-15.5 | -0.641 | 0.09926 | -0.057 | -6.457
-15 | -0.64 | 0.09105 | -0.061 | -7.032
-14.5 | -0.641 | 0.0796 | -0.067 | -8.047
-14 | -0.63 | 0.0764 | -0.068 | -8.245
-13.5 | -0.712 | 0.01652 | -0.1 | -43.086
-13 | -0.702 | 0.01312 | -0.103 | -53.516
-12.5 | -0.682 | 0.01146 | -0.105 | -59.545
-12 | -0.654 | 0.01056 | -0.107 | -61.935
-11.5 | -0.622 | 0.00989 | -0.108 | -62.862
-11 | -0.586 | 0.00938 | -0.11 | -62.44
-10.5 | -0.546 | 0.00892 | -0.111 | -61.214
-10 | -0.503 | 0.00848 | -0.113 | -59.323
-9.5 | -0.457 | 0.00813 | -0.114 | -56.233
-9 | -0.409 | 0.0078 | -0.115 | -52.415
-8.5 | -0.358 | 0.00749 | -0.117 | -47.839
-8 | -0.305 | 0.00723 | -0.118 | -42.162
-7.5 | -0.25 | 0.00695 | -0.119 | -35.947
-7 | -0.194 | 0.00678 | -0.121 | -28.531
-6.5 | -0.136 | 0.00657 | -0.122 | -20.719
-6 | -0.078 | 0.00637 | -0.123 | -12.213
-5.5 | -0.019 | 0.00618 | -0.124 | -3.015
-5 | 0.041 | 0.00601 | -0.126 | 6.857
-4.5 | 0.102 | 0.00586 | -0.127 | 17.357
-4 | 0.163 | 0.00572 | -0.128 | 28.396
-3.5 | 0.224 | 0.00508 | -0.13 | 44.056
-3 | 0.285 | 0.00522 | -0.131 | 54.62
-2.5 | 0.348 | 0.00513 | -0.132 | 67.807
-2 | 0.409 | 0.00523 | -0.133 | 78.124
-1.5 | 0.47 | 0.00418 | -0.134 | 112.495
-1 | 0.531 | 0.00405 | -0.136 | 131.029
-0.5 | 0.592 | 0.00392 | -0.137 | 150.999
0 | 0.654 | 0.00479 | -0.138 | 136.356
0.5 | 0.715 | 0.00511 | -0.139 | 139.902
1 | 0.776 | 0.00553 | -0.14 | 140.159
1.5 | 0.836 | 0.00599 | -0.141 | 139.663
2 | 0.896 | 0.00594 | -0.142 | 150.9
2.5 | 0.951 | 0.00633 | -0.143 | 150.27
3 | 1.009 | 0.00683 | -0.144 | 147.681
3.5 | 1.066 | 0.00824 | -0.145 | 129.4
4 | 1.121 | 0.00861 | -0.146 | 130.165
4.5 | 1.175 | 0.00886 | -0.147 | 132.569
5 | 1.226 | 0.0085 | -0.148 | 144.177
5.5 | 1.276 | 0.01072 | -0.148 | 118.943
6 | 1.323 | 0.01114 | -0.149 | 118.737
6.5 | 1.367 | 0.01158 | -0.15 | 118.08
7 | 1.408 | 0.01206 | -0.151 | 116.791
7.5 | 1.446 | 0.01255 | -0.152 | 115.184
8 | 1.481 | 0.01313 | -0.152 | 112.77
8.5 | 1.507 | 0.01364 | -0.153 | 110.53
9 | 1.529 | 0.01422 | -0.154 | 107.486
9.5 | 1.545 | 0.01484 | -0.154 | 104.081
10 | 1.555 | 0.01551 | -0.155 | 100.308
10.5 | 1.561 | 0.01618 | -0.156 | 96.481
11 | 1.56 | 0.01689 | -0.156 | 92.4
11.5 | 1.549 | 0.01768 | -0.157 | 87.64
12 | 1.53 | 0.01857 | -0.157 | 82.424
12.5 | 1.506 | 0.0195 | -0.158 | 77.229
13 | 1.476 | 0.0205 | -0.158 | 71.978
13.5 | 1.441 | 0.02165 | -0.159 | 66.547
14 | 1.401 | 0.02333 | -0.159 | 60.028
14.5 | 1.358 | 0.02471 | -0.159 | 54.953
15 | 1.312 | 0.0264 | -0.159 | 49.704
15.5 | 1.263 | 0.02853 | -0.159 | 44.269

## 106. Re 10M Mach 0.00 (2)
BIGFOIL.COM POLAR EXPORT
NACA66-615
NACA66-615 |  |  |  | Cl Max: | 1.9116 | at alpha= | 20 | deg
XFOIL ncrit=9 |  |  |  | L/D Max: | 217.898 | at alpha= | 1 | deg
Re: | 10000000 |  |  | Cd Min: | 0.05493 | at alpha= | 20 | deg
Mach: | 0 |  |  | Cl=0 at alpha= | -4.7804 | deg
|  |  |  | @ Cl=0.1, Cd= | 0.0053972
|  |  |  | @ Cl=0.4, Cd= | 0.0046604
|  |  |  | @ Cl=0.6, Cd= | 0.0031197
alpha (deg) | Cl | Cd | Cm | Cl/Cd
-20 | -1.3815 | 0.02529 | -0.1266 | -54.6263
-19.5 | -1.3368 | 0.02303 | -0.1308 | -58.046
-19 | -1.2388 | 0.02029 | -0.1461 | -61.0547
-18.5 | -1.2173 | 0.01881 | -0.144 | -64.7156
-18 | -1.1943 | 0.01746 | -0.1417 | -68.4021
-17.5 | -1.1669 | 0.01635 | -0.1396 | -71.37
-17 | -1.1374 | 0.01536 | -0.1375 | -74.0495
-16.5 | -1.1052 | 0.01453 | -0.1355 | -76.0633
-16 | -1.0724 | 0.01377 | -0.1334 | -77.8794
-15.5 | -1.037 | 0.0131 | -0.1314 | -79.1603
-15 | -1.0045 | 0.01235 | -0.1289 | -81.336
-14.5 | -0.9726 | 0.01159 | -0.1261 | -83.9172
-14 | -0.9394 | 0.01102 | -0.1232 | -85.245
-13.5 | -0.9107 | 0.01057 | -0.1191 | -86.1589
-13 | -0.8678 | 0.01014 | -0.1177 | -85.5819
-12.5 | -0.8221 | 0.00978 | -0.1167 | -84.0593
-12 | -0.7749 | 0.00944 | -0.1159 | -82.0869
-11.5 | -0.7248 | 0.00917 | -0.1157 | -79.0403
-11 | -0.6753 | 0.00885 | -0.1153 | -76.3051
-10.5 | -0.6266 | 0.00841 | -0.1147 | -74.5065
-10 | -0.5757 | 0.00802 | -0.1145 | -71.783
-9.5 | -0.5238 | 0.0077 | -0.1145 | -68.026
-9 | -0.4712 | 0.00742 | -0.1146 | -63.504
-8.5 | -0.4171 | 0.00716 | -0.115 | -58.2542
-8 | -0.3621 | 0.00693 | -0.1154 | -52.2511
-7.5 | -0.3069 | 0.00671 | -0.116 | -45.7377
-6.5 | -0.1959 | 0.00633 | -0.1171 | -30.9479
-6 | -0.1396 | 0.00608 | -0.1178 | -22.9605
-5.5 | -0.0826 | 0.00587 | -0.1186 | -14.0716
-5 | -0.0253 | 0.00569 | -0.1195 | -4.4464
-4.5 | 0.0323 | 0.00554 | -0.1204 | 5.8303
-4 | 0.0899 | 0.00542 | -0.1214 | 16.5867
-3.5 | 0.1475 | 0.00529 | -0.1223 | 27.8828
-3 | 0.2054 | 0.00516 | -0.1233 | 39.8062
-2.5 | 0.2643 | 0.00504 | -0.1245 | 52.4405
-2 | 0.3226 | 0.00493 | -0.1255 | 65.4361
-1.5 | 0.3803 | 0.00477 | -0.1265 | 79.7275
-1 | 0.4396 | 0.00444 | -0.128 | 99.009
-0.5 | 0.5005 | 0.00392 | -0.1301 | 127.6786
0 | 0.5652 | 0.00316 | -0.1334 | 178.8608
0.5 | 0.6257 | 0.00309 | -0.1349 | 202.4919
1 | 0.6842 | 0.00314 | -0.136 | 217.8981
1.5 | 0.7325 | 0.00367 | -0.1349 | 199.5913
2.5 | 0.8064 | 0.00565 | -0.1285 | 142.7257
3.5 | 0.8847 | 0.00714 | -0.1229 | 123.9076
4 | 0.922 | 0.00783 | -0.1198 | 117.7522
4.5 | 0.9538 | 0.00839 | -0.1154 | 113.683
5 | 0.992 | 0.00887 | -0.1124 | 111.8377
5.5 | 1.0342 | 0.00926 | -0.1103 | 111.6847
6 | 1.075 | 0.00971 | -0.1081 | 110.7106
6.5 | 1.1169 | 0.01014 | -0.1061 | 110.1479
7 | 1.1573 | 0.01067 | -0.1039 | 108.463
7.5 | 1.1983 | 0.01118 | -0.102 | 107.1825
8 | 1.2379 | 0.01176 | -0.0999 | 105.2636
8.5 | 1.276 | 0.01244 | -0.0976 | 102.5723
9 | 1.3153 | 0.01311 | -0.0956 | 100.328
9.5 | 1.3536 | 0.01383 | -0.0935 | 97.8742
10 | 1.3907 | 0.01465 | -0.0914 | 94.9283
10.5 | 1.4269 | 0.01555 | -0.0892 | 91.7621
11 | 1.462 | 0.01651 | -0.0869 | 88.5524
11.5 | 1.4976 | 0.01749 | -0.0849 | 85.6261
12 | 1.5335 | 0.01847 | -0.083 | 83.0265
12.5 | 1.5666 | 0.01964 | -0.0808 | 79.7658
13 | 1.5987 | 0.02091 | -0.0786 | 76.4562
13.5 | 1.6301 | 0.02227 | -0.0764 | 73.1971
14 | 1.659 | 0.02384 | -0.0741 | 69.5889
14.5 | 1.6896 | 0.02533 | -0.0721 | 66.7035
15 | 1.7202 | 0.02688 | -0.0703 | 63.9955
15.5 | 1.7478 | 0.02869 | -0.0683 | 60.9202
16 | 1.7732 | 0.03071 | -0.0662 | 57.7401
16.5 | 1.7968 | 0.03296 | -0.0642 | 54.5146
17 | 1.8201 | 0.03533 | -0.0623 | 51.5171
17.5 | 1.8426 | 0.03782 | -0.0606 | 48.7203
18 | 1.863 | 0.04055 | -0.0589 | 45.9433
18.5 | 1.8758 | 0.04335 | -0.056 | 43.271
19 | 1.8902 | 0.04683 | -0.0544 | 40.363
19.5 | 1.9024 | 0.05064 | -0.0529 | 37.5671
20 | 1.9116 | 0.05493 | -0.0516 | 34.8007

## 107. Re 10M Mach 0.10 (1)
BIGFOIL.COM POLAR EXPORT
NACA66-615
NACA66-615 |  |  |  | Cl Max: | 1.553 | at alpha= | 10.5 | deg
JavaFoil+Calcfoil stall+Eppler ext transition |  |  |  | L/D Max: | 151.454 | at alpha= | -0.5 | deg
Re: | 10000000 |  |  | Cd Min: | 0.00393 | at alpha= | -0.5 | deg
Mach: | 0.1 |  |  | Cl=0 at alpha= | -5.3417 | deg
|  |  |  | @ Cl=0.1, Cd= | 0.0058849
|  |  |  | @ Cl=0.4, Cd= | 0.0051994
|  |  |  | @ Cl=0.6, Cd= | 0.0039986
alpha (deg) | Cl | Cd | Cm | Cl/Cd
-18.5 | -0.561 | 0.14356 | -0.046 | -3.908
-18 | -0.578 | 0.13734 | -0.047 | -4.208
-17.5 | -0.594 | 0.12826 | -0.049 | -4.629
-17 | -0.606 | 0.12129 | -0.05 | -4.994
-16.5 | -0.614 | 0.11471 | -0.052 | -5.352
-16 | -0.619 | 0.10926 | -0.052 | -5.664
-15.5 | -0.623 | 0.10078 | -0.055 | -6.182
-15 | -0.624 | 0.09343 | -0.059 | -6.682
-14.5 | -0.622 | 0.08729 | -0.061 | -7.123
-14 | -0.622 | 0.07571 | -0.069 | -8.21
-13.5 | -0.69 | 0.02125 | -0.098 | -32.486
-13 | -0.689 | 0.01519 | -0.102 | -45.359
-12.5 | -0.677 | 0.01185 | -0.105 | -57.124
-12 | -0.651 | 0.01072 | -0.107 | -60.713
-11.5 | -0.62 | 0.01002 | -0.109 | -61.819
-11 | -0.584 | 0.00949 | -0.11 | -61.562
-10.5 | -0.545 | 0.009 | -0.112 | -60.608
-10 | -0.503 | 0.00855 | -0.113 | -58.838
-9.5 | -0.458 | 0.00821 | -0.114 | -55.734
-9 | -0.41 | 0.00786 | -0.116 | -52.105
-8.5 | -0.359 | 0.00754 | -0.117 | -47.611
-8 | -0.306 | 0.00726 | -0.118 | -42.124
-7.5 | -0.251 | 0.00701 | -0.12 | -35.758
-7 | -0.194 | 0.00681 | -0.121 | -28.523
-6.5 | -0.137 | 0.0066 | -0.122 | -20.73
-6 | -0.078 | 0.00639 | -0.124 | -12.227
-5.5 | -0.019 | 0.0062 | -0.125 | -3.02
-5 | 0.041 | 0.00603 | -0.126 | 6.864
-4.5 | 0.102 | 0.00588 | -0.128 | 17.363
-4 | 0.163 | 0.00574 | -0.129 | 28.458
-3.5 | 0.225 | 0.00509 | -0.13 | 44.167
-3 | 0.286 | 0.00521 | -0.131 | 54.95
-2.5 | 0.349 | 0.00515 | -0.133 | 67.87
-2 | 0.411 | 0.00521 | -0.134 | 78.795
-1.5 | 0.472 | 0.00419 | -0.135 | 112.66
-1 | 0.534 | 0.00407 | -0.136 | 131.236
-0.5 | 0.595 | 0.00393 | -0.137 | 151.454
0 | 0.657 | 0.00478 | -0.138 | 137.453
0.5 | 0.718 | 0.00514 | -0.14 | 139.873
1 | 0.78 | 0.00556 | -0.141 | 140.303
1.5 | 0.841 | 0.00599 | -0.142 | 140.369
2 | 0.901 | 0.00597 | -0.143 | 151.026
2.5 | 0.956 | 0.00633 | -0.144 | 150.953
3 | 1.014 | 0.00689 | -0.145 | 147.217
3.5 | 1.071 | 0.00825 | -0.146 | 129.779
4 | 1.126 | 0.00866 | -0.146 | 130.011
4.5 | 1.18 | 0.00894 | -0.147 | 131.971
5 | 1.231 | 0.01043 | -0.148 | 118.112
5.5 | 1.281 | 0.0108 | -0.149 | 118.627
6 | 1.327 | 0.01125 | -0.15 | 117.953
6.5 | 1.371 | 0.01166 | -0.151 | 117.586
7 | 1.412 | 0.01215 | -0.152 | 116.202
7.5 | 1.45 | 0.01268 | -0.152 | 114.35
8 | 1.483 | 0.01325 | -0.153 | 111.971
8.5 | 1.509 | 0.01382 | -0.154 | 109.134
9 | 1.529 | 0.01439 | -0.155 | 106.209
9.5 | 1.543 | 0.01502 | -0.155 | 102.722
10 | 1.551 | 0.01571 | -0.156 | 98.735
10.5 | 1.553 | 0.0164 | -0.157 | 94.698
11 | 1.55 | 0.01722 | -0.157 | 90.022
11.5 | 1.535 | 0.01795 | -0.158 | 85.523
12 | 1.511 | 0.01889 | -0.158 | 79.991
12.5 | 1.481 | 0.02 | -0.159 | 74.061
13 | 1.445 | 0.02116 | -0.159 | 68.286
13.5 | 1.404 | 0.02251 | -0.159 | 62.38
14 | 1.359 | 0.02399 | -0.16 | 56.639
14.5 | 1.309 | 0.02563 | -0.16 | 51.083
15 | 1.258 | 0.02715 | -0.16 | 46.339
15.5 | 1.197 | 0.03099 | -0.159 | 38.63

## 108. Re 10M Mach 0.10 (2)
BIGFOIL.COM POLAR EXPORT
NACA66-615
NACA66-615 |  |  |  | Cl Max: | 1.9087 | at alpha= | 20 | deg
XFOIL ncrit=9 |  |  |  | L/D Max: | 218.444 | at alpha= | 1 | deg
Re: | 10000000 |  |  | Cd Min: | 0.05807 | at alpha= | 20 | deg
Mach: | 0.1 |  |  | Cl=0 at alpha= | -99 | deg
|  |  |  | @ Cl=0.1, Cd= | 0.00316
|  |  |  | @ Cl=0.4, Cd= | 0.00316
|  |  |  | @ Cl=0.6, Cd= | 0.0031236
alpha (deg) | Cl | Cd | Cm | Cl/Cd
0 | 0.5684 | 0.00316 | -0.1341 | 179.8734
0.5 | 0.6292 | 0.00309 | -0.1356 | 203.6246
1 | 0.6881 | 0.00315 | -0.1367 | 218.4444
1.5 | 0.7372 | 0.00364 | -0.1357 | 202.5275
2 | 0.7695 | 0.00488 | -0.1315 | 157.6844
2.5 | 0.8105 | 0.00565 | -0.129 | 143.4513
3.5 | 0.8875 | 0.00717 | -0.123 | 123.7796
4 | 0.9222 | 0.00785 | -0.1192 | 117.4777
4.5 | 0.9535 | 0.00845 | -0.1147 | 112.8402
5 | 0.992 | 0.00894 | -0.1117 | 110.962
5.5 | 1.0344 | 0.00935 | -0.1096 | 110.631
6 | 1.0759 | 0.00981 | -0.1074 | 109.6738
6.5 | 1.1179 | 0.01026 | -0.1053 | 108.9571
7 | 1.1579 | 0.01081 | -0.103 | 107.1138
7.5 | 1.1995 | 0.01133 | -0.1011 | 105.8694
8 | 1.2396 | 0.01194 | -0.099 | 103.8191
8.5 | 1.2773 | 0.01267 | -0.0965 | 100.8129
9 | 1.3168 | 0.01336 | -0.0945 | 98.5629
9.5 | 1.3563 | 0.01408 | -0.0925 | 96.3281
10 | 1.3927 | 0.01497 | -0.0902 | 93.0327
10.5 | 1.4285 | 0.01592 | -0.0878 | 89.7299
11 | 1.4655 | 0.01686 | -0.0857 | 86.9217
11.5 | 1.5006 | 0.0179 | -0.0835 | 83.8324
12 | 1.5359 | 0.01897 | -0.0814 | 80.9647
13 | 1.6015 | 0.02153 | -0.0769 | 74.3846
13.5 | 1.6321 | 0.02302 | -0.0745 | 70.8992
14 | 1.6635 | 0.02452 | -0.0723 | 67.8426
14.5 | 1.6939 | 0.0261 | -0.0702 | 64.9004
15 | 1.7231 | 0.02785 | -0.0681 | 61.8707
15.5 | 1.7513 | 0.02973 | -0.0661 | 58.9068
16 | 1.7756 | 0.03195 | -0.0639 | 55.5743
16.5 | 1.7982 | 0.03441 | -0.0617 | 52.2581
17 | 1.8221 | 0.03686 | -0.0598 | 49.433
17.5 | 1.8441 | 0.03953 | -0.058 | 46.6506
18 | 1.8633 | 0.04256 | -0.0562 | 43.7805
18.5 | 1.8733 | 0.04577 | -0.0532 | 40.9286
19 | 1.8855 | 0.04966 | -0.0515 | 37.9682
19.5 | 1.8981 | 0.05368 | -0.0502 | 35.3595
20 | 1.9087 | 0.05807 | -0.0491 | 32.869

## 109. Re 10M Mach 0.25 (1)
BIGFOIL.COM POLAR EXPORT
NACA66-615
NACA66-615 |  |  |  | Cl Max: | 1.517 | at alpha= | 9 | deg
JavaFoil+Calcfoil stall+Eppler ext transition |  |  |  | L/D Max: | 154.284 | at alpha= | -0.5 | deg
Re: | 10000000 |  |  | Cd Min: | 0.00396 | at alpha= | -0.5 | deg
Mach: | 0.25 |  |  | Cl=0 at alpha= | -5.3443 | deg
|  |  |  | @ Cl=0.1, Cd= | 0.0059743
|  |  |  | @ Cl=0.4, Cd= | 0.0050581
|  |  |  | @ Cl=0.6, Cd= | 0.0039867
alpha (deg) | Cl | Cd | Cm | Cl/Cd
-16.5 | -0.406 | 0.12714 | -0.049 | -3.193
-16 | -0.441 | 0.11934 | -0.049 | -3.691
-15.5 | -0.47 | 0.11221 | -0.05 | -4.191
-15 | -0.495 | 0.10566 | -0.051 | -4.686
-14.5 | -0.514 | 0.0992 | -0.052 | -5.185
-14 | -0.528 | 0.0935 | -0.054 | -5.648
-13.5 | -0.536 | 0.08495 | -0.057 | -6.314
-13 | -0.539 | 0.07848 | -0.061 | -6.87
-12.5 | -0.534 | 0.0723 | -0.065 | -7.389
-12 | -0.595 | 0.0192 | -0.104 | -31.004
-11.5 | -0.597 | 0.01114 | -0.111 | -53.596
-11 | -0.571 | 0.01022 | -0.113 | -55.835
-10.5 | -0.538 | 0.00958 | -0.114 | -56.195
-10 | -0.501 | 0.00904 | -0.116 | -55.392
-9.5 | -0.459 | 0.00857 | -0.117 | -53.586
-9 | -0.413 | 0.00817 | -0.119 | -50.523
-8.5 | -0.364 | 0.00781 | -0.12 | -46.537
-8 | -0.31 | 0.00751 | -0.121 | -41.308
-7.5 | -0.255 | 0.00721 | -0.123 | -35.39
-7 | -0.198 | 0.00696 | -0.124 | -28.451
-6.5 | -0.14 | 0.00675 | -0.126 | -20.681
-6 | -0.08 | 0.00651 | -0.127 | -12.27
-5.5 | -0.019 | 0.00632 | -0.128 | -3.032
-5 | 0.042 | 0.00614 | -0.13 | 6.902
-4.5 | 0.105 | 0.00596 | -0.131 | 17.546
-4 | 0.167 | 0.00581 | -0.132 | 28.793
-3.5 | 0.23 | 0.00567 | -0.134 | 40.615
-3 | 0.294 | 0.00556 | -0.135 | 52.835
-2.5 | 0.359 | 0.00498 | -0.136 | 72.006
-2 | 0.422 | 0.0051 | -0.137 | 82.624
-1.5 | 0.485 | 0.00426 | -0.139 | 114.007
-1 | 0.549 | 0.0041 | -0.14 | 133.878
-0.5 | 0.612 | 0.00396 | -0.141 | 154.284
0 | 0.675 | 0.00485 | -0.142 | 139.264
0.5 | 0.738 | 0.00521 | -0.143 | 141.668
1 | 0.801 | 0.00563 | -0.144 | 142.305
1.5 | 0.863 | 0.00568 | -0.145 | 151.956
2 | 0.926 | 0.00613 | -0.146 | 150.93
2.5 | 0.982 | 0.00654 | -0.148 | 150.144
3 | 1.041 | 0.00712 | -0.149 | 146.254
3.5 | 1.098 | 0.00857 | -0.149 | 128.107
4 | 1.155 | 0.00824 | -0.15 | 140.072
4.5 | 1.209 | 0.01045 | -0.151 | 115.654
5 | 1.26 | 0.01084 | -0.152 | 116.193
5.5 | 1.309 | 0.01129 | -0.153 | 115.878
6 | 1.354 | 0.01179 | -0.154 | 114.872
6.5 | 1.396 | 0.01225 | -0.155 | 113.96
7 | 1.433 | 0.01282 | -0.155 | 111.795
7.5 | 1.466 | 0.01343 | -0.156 | 109.178
8 | 1.494 | 0.01409 | -0.157 | 106.024
8.5 | 1.51 | 0.01471 | -0.158 | 102.644
9 | 1.517 | 0.01542 | -0.158 | 98.422
9.5 | 1.516 | 0.01619 | -0.159 | 93.624
10 | 1.505 | 0.01702 | -0.16 | 88.472
10.5 | 1.485 | 0.01788 | -0.16 | 83.049
11 | 1.455 | 0.01892 | -0.161 | 76.89
11.5 | 1.406 | 0.02 | -0.162 | 70.307
12 | 1.342 | 0.02145 | -0.162 | 62.581
12.5 | 1.267 | 0.02307 | -0.162 | 54.913
13 | 1.18 | 0.02521 | -0.162 | 46.813
13.5 | 1.079 | 0.02885 | -0.16 | 37.401
14 | 0.823 | 0.10841 | -0.07 | 7.591

## 110. Re 10M Mach 0.25 (2)
BIGFOIL.COM POLAR EXPORT
NACA66-615
NACA66-615 |  |  |  | Cl Max: | 1.8545 | at alpha= | 18.5 | deg
XFOIL ncrit=9 |  |  |  | L/D Max: | 224.589 | at alpha= | 1 | deg
Re: | 10000000 |  |  | Cd Min: | 0.08425 | at alpha= | 20 | deg
Mach: | 0.25 |  |  | Cl=0 at alpha= | -4.758 | deg
|  |  |  | @ Cl=0.1, Cd= | 0.0054796
|  |  |  | @ Cl=0.4, Cd= | 0.0048185
|  |  |  | @ Cl=0.6, Cd= | 0.003141
alpha (deg) | Cl | Cd | Cm | Cl/Cd
-19.5 | -1.0083 | 0.079 | -0.1194 | -12.7633
-19 | -1.0947 | 0.05773 | -0.1366 | -18.9624
-18.5 | -1.1305 | 0.04479 | -0.1479 | -25.24
-18 | -1.1114 | 0.03167 | -0.1698 | -35.0931
-17.5 | -1.1117 | 0.02654 | -0.1709 | -41.8877
-17 | -1.104 | 0.02325 | -0.1686 | -47.4839
-16.5 | -1.0879 | 0.02081 | -0.1655 | -52.2778
-16 | -1.073 | 0.0185 | -0.1615 | -58
-15.5 | -1.0446 | 0.01697 | -0.1581 | -61.5557
-15 | -1.0143 | 0.01565 | -0.1544 | -64.8115
-14.5 | -0.9822 | 0.01444 | -0.1506 | -68.0194
-14 | -0.944 | 0.01358 | -0.1473 | -69.514
-13.5 | -0.9103 | 0.01256 | -0.1433 | -72.4761
-13 | -0.8749 | 0.01166 | -0.1393 | -75.0343
-12.5 | -0.8385 | 0.01104 | -0.1352 | -75.9511
-12 | -0.8016 | 0.01058 | -0.1309 | -75.7656
-11.5 | -0.7532 | 0.01011 | -0.1287 | -74.5005
-10.5 | -0.651 | 0.00924 | -0.1255 | -70.4545
-10 | -0.5974 | 0.00887 | -0.1245 | -67.3506
-9.5 | -0.5476 | 0.00825 | -0.1229 | -66.3758
-9 | -0.493 | 0.00784 | -0.1221 | -62.8827
-8.5 | -0.4367 | 0.0075 | -0.1218 | -58.2267
-8 | -0.3798 | 0.00722 | -0.1216 | -52.6039
-7.5 | -0.3228 | 0.00695 | -0.1215 | -46.446
-6.5 | -0.206 | 0.0065 | -0.1221 | -31.6923
-6 | -0.1473 | 0.00623 | -0.1225 | -23.6437
-5.5 | -0.0883 | 0.00599 | -0.123 | -14.7412
-5 | -0.0289 | 0.00579 | -0.1237 | -4.9914
-4.5 | 0.0308 | 0.00563 | -0.1244 | 5.4707
-4 | 0.0906 | 0.0055 | -0.1253 | 16.4727
-3.5 | 0.1505 | 0.00537 | -0.1261 | 28.0261
-3 | 0.2113 | 0.00521 | -0.1272 | 40.5566
-2.5 | 0.2724 | 0.00508 | -0.1284 | 53.622
-2 | 0.3329 | 0.00497 | -0.1295 | 66.9819
-1.5 | 0.3927 | 0.00486 | -0.1304 | 80.8025
-1 | 0.4543 | 0.00451 | -0.132 | 100.7317
-0.5 | 0.5176 | 0.00398 | -0.1342 | 130.0503
0 | 0.5859 | 0.00315 | -0.1379 | 186
0.5 | 0.6486 | 0.00311 | -0.1394 | 208.5531
1 | 0.7097 | 0.00316 | -0.1405 | 224.5886
1.5 | 0.7647 | 0.00346 | -0.1404 | 221.0116
2 | 0.7933 | 0.00482 | -0.135 | 164.5851
2.5 | 0.8315 | 0.00568 | -0.1315 | 146.3908
3 | 0.8646 | 0.0066 | -0.1271 | 131
3.5 | 0.8987 | 0.00725 | -0.1226 | 123.9586
4 | 0.9232 | 0.00805 | -0.1163 | 114.6832
4.5 | 0.9537 | 0.00882 | -0.1113 | 108.1293
5 | 0.9933 | 0.0094 | -0.1083 | 105.6702
5.5 | 1.0368 | 0.00989 | -0.106 | 104.8332
6 | 1.0794 | 0.01044 | -0.1036 | 103.3908
6.5 | 1.1219 | 0.01102 | -0.1013 | 101.8058
7.5 | 1.2064 | 0.01232 | -0.0967 | 97.9221
8 | 1.2465 | 0.01312 | -0.0941 | 95.0076
8.5 | 1.2863 | 0.01396 | -0.0915 | 92.1418
9 | 1.3273 | 0.01481 | -0.0891 | 89.6219
9.5 | 1.3673 | 0.01573 | -0.0867 | 86.9231
10 | 1.4042 | 0.01685 | -0.0839 | 83.3353
10.5 | 1.4412 | 0.01802 | -0.0811 | 79.9778
11 | 1.4805 | 0.01912 | -0.0788 | 77.432
11.5 | 1.5165 | 0.02044 | -0.076 | 74.1928
12 | 1.552 | 0.02186 | -0.0733 | 70.9973
12.5 | 1.5861 | 0.02343 | -0.0705 | 67.6953
13 | 1.6181 | 0.02522 | -0.0676 | 64.1594
13.5 | 1.651 | 0.027 | -0.065 | 61.1481
14 | 1.683 | 0.02895 | -0.0623 | 58.1347
14.5 | 1.712 | 0.03118 | -0.0595 | 54.907
15 | 1.7382 | 0.03374 | -0.0566 | 51.5175
15.5 | 1.7641 | 0.03645 | -0.054 | 48.3978
16 | 1.786 | 0.03959 | -0.0513 | 45.1124
16.5 | 1.8035 | 0.04329 | -0.0486 | 41.6609
17 | 1.8218 | 0.04711 | -0.0463 | 38.6712
17.5 | 1.8371 | 0.05139 | -0.0442 | 35.7482
18 | 1.8487 | 0.05627 | -0.0425 | 32.8541
18.5 | 1.8545 | 0.06201 | -0.0411 | 29.9065
19 | 1.8544 | 0.06845 | -0.0401 | 27.0913
19.5 | 1.8456 | 0.07561 | -0.039 | 24.4095
20 | 1.8351 | 0.08425 | -0.04 | 21.7816

## 111. Re 10M Mach 0.50 (1)
BIGFOIL.COM POLAR EXPORT
NACA66-615
NACA66-615 |  |  |  | Cl Max: | 1.426 | at alpha= | 6 | deg
JavaFoil+Calcfoil stall+Eppler ext transition |  |  |  | L/D Max: | 174.854 | at alpha= | -0.5 | deg
Re: | 10000000 |  |  | Cd Min: | 0.00391 | at alpha= | -0.5 | deg
Mach: | 0.5 |  |  | Cl=0 at alpha= | -5.3456 | deg
|  |  |  | @ Cl=0.1, Cd= | 0.0065007
|  |  |  | @ Cl=0.4, Cd= | 0.0057863
|  |  |  | @ Cl=0.6, Cd= | 0.0044242
alpha (deg) | Cl | Cd | Cm | Cl/Cd
-20 | -0.821 | 0.14573 | -0.063 | -5.631
-19.5 | -0.791 | 0.14384 | -0.062 | -5.496
-19 | -0.761 | 0.1383 | -0.06 | -5.506
-18.5 | -0.734 | 0.13167 | -0.061 | -5.576
-18 | -0.708 | 0.13405 | -0.063 | -5.28
-17.5 | -0.68 | 0.12666 | -0.063 | -5.367
-17 | -0.651 | 0.12128 | -0.062 | -5.365
-16.5 | -0.624 | 0.11316 | -0.064 | -5.512
-16 | -0.599 | 0.10288 | -0.068 | -5.821
-15.5 | -0.574 | 0.09387 | -0.073 | -6.115
-15 | -0.55 | 0.08495 | -0.077 | -6.47
-14.5 | -0.511 | 0.1026 | -0.062 | -4.979
-14 | -0.483 | 0.09417 | -0.064 | -5.135
-13.5 | -0.457 | 0.08585 | -0.068 | -5.325
-13 | -0.431 | 0.07761 | -0.073 | -5.56
-12.5 | -0.462 | 0.02115 | -0.115 | -21.836
-12 | -0.439 | 0.01579 | -0.12 | -27.779
-11.5 | -0.41 | 0.01338 | -0.123 | -30.629
-11 | -0.315 | 0.07829 | -0.062 | -4.03
-10.5 | -0.288 | 0.06761 | -0.063 | -4.255
-10 | -0.26 | 0.06247 | -0.064 | -4.161
-9.5 | -0.233 | 0.05601 | -0.07 | -4.156
-9 | -0.244 | 0.01082 | -0.13 | -22.597
-8.5 | -0.262 | 0.05004 | -0.071 | -5.227
-8 | -0.255 | 0.041 | -0.09 | -6.212
-7.5 | -0.261 | 0.0084 | -0.136 | -31.054
-7 | -0.208 | 0.00793 | -0.138 | -26.27
-6.5 | -0.15 | 0.00754 | -0.139 | -19.825
-6 | -0.087 | 0.00723 | -0.141 | -11.982
-5.5 | -0.021 | 0.00696 | -0.142 | -3.009
-5 | 0.047 | 0.00668 | -0.144 | 6.97
-4.5 | 0.115 | 0.00645 | -0.145 | 17.893
-4 | 0.185 | 0.00623 | -0.147 | 29.684
-3.5 | 0.255 | 0.00606 | -0.148 | 42.114
-3 | 0.326 | 0.00593 | -0.15 | 54.968
-2.5 | 0.398 | 0.00579 | -0.151 | 68.793
-2 | 0.469 | 0.00566 | -0.153 | 82.712
-1.5 | 0.539 | 0.00557 | -0.154 | 96.746
-1 | 0.613 | 0.00418 | -0.156 | 146.638
-0.5 | 0.684 | 0.00391 | -0.158 | 174.854
0 | 0.755 | 0.00517 | -0.159 | 146.067
0.5 | 0.824 | 0.00523 | -0.16 | 157.54
1 | 0.894 | 0.00579 | -0.161 | 154.576
1.5 | 0.964 | 0.00591 | -0.162 | 163.172
2 | 1.033 | 0.00647 | -0.163 | 159.667
2.5 | 1.092 | 0.00788 | -0.164 | 138.576
3 | 1.155 | 0.0087 | -0.165 | 132.73
3.5 | 1.215 | 0.01132 | -0.166 | 107.31
4 | 1.273 | 0.01191 | -0.167 | 106.906
4.5 | 1.325 | 0.01249 | -0.168 | 106.093
5 | 1.37 | 0.01315 | -0.169 | 104.192
5.5 | 1.405 | 0.01384 | -0.17 | 101.506
6 | 1.426 | 0.01474 | -0.171 | 96.732
6.5 | 1.421 | 0.01572 | -0.172 | 90.424
7 | 1.37 | 0.01681 | -0.172 | 81.49
7.5 | 1.136 | 0.0183 | -0.173 | 62.058
8 | 0.895 | 0.01974 | -0.174 | 45.336
8.5 | 0.925 | 0.02096 | -0.174 | 44.113
9 | 0.959 | 0.0208 | -0.176 | 46.087
9.5 | 0.989 | 0.02241 | -0.176 | 44.127
10 | 1.016 | 0.02464 | -0.176 | 41.244
10.5 | 1.051 | 0.02394 | -0.178 | 43.906
11 | 1.08 | 0.02582 | -0.178 | 41.84

## 112. Re 10M Mach 0.50 (2)
BIGFOIL.COM POLAR EXPORT
NACA66-615
NACA66-615 |  |  |  | Cl Max: | 1.4525 | at alpha= | 10.5 | deg
XFOIL ncrit=9 |  |  |  | L/D Max: | 258.136 | at alpha= | 1.5 | deg
Re: | 10000000 |  |  | Cd Min: | 0.15743 | at alpha= | 15.5 | deg
Mach: | 0.5 |  |  | Cl=0 at alpha= | -4.6796 | deg
|  |  |  | @ Cl=0.1, Cd= | 0.0057815
|  |  |  | @ Cl=0.4, Cd= | 0.0051284
|  |  |  | @ Cl=0.6, Cd= | 0.0038715
alpha (deg) | Cl | Cd | Cm | Cl/Cd
-13 | -0.1483 | 0.09549 | -0.1535 | -1.553
-12.5 | -0.1623 | 0.0848 | -0.1593 | -1.9139
-12 | -0.1504 | 0.07826 | -0.1632 | -1.9218
-11.5 | -0.1734 | 0.06676 | -0.1703 | -2.5974
-11 | -0.1838 | 0.05654 | -0.1775 | -3.2508
-10.5 | -0.2046 | 0.04362 | -0.1887 | -4.6905
-10 | -0.2413 | 0.03532 | -0.1911 | -6.8318
-9.5 | -0.2846 | 0.02858 | -0.1876 | -9.958
-9 | -0.3193 | 0.0234 | -0.1799 | -13.6453
-8.5 | -0.3622 | 0.01867 | -0.1672 | -19.4001
-8 | -0.3779 | 0.01276 | -0.1576 | -29.616
-7.5 | -0.3404 | 0.01005 | -0.1522 | -33.8706
-7 | -0.2913 | 0.0086 | -0.1477 | -33.8721
-6.5 | -0.2352 | 0.00773 | -0.1444 | -30.4269
-6 | -0.1742 | 0.00713 | -0.1421 | -24.432
-5.5 | -0.1094 | 0.00674 | -0.1408 | -16.2315
-5 | -0.0437 | 0.00631 | -0.14 | -6.9255
-4.5 | 0.0245 | 0.00603 | -0.14 | 4.063
-4 | 0.0933 | 0.0058 | -0.1403 | 16.0862
-3.5 | 0.1623 | 0.00561 | -0.1409 | 28.9305
-3 | 0.2312 | 0.00544 | -0.1417 | 42.5
-2.5 | 0.3 | 0.00528 | -0.1426 | 56.8182
-2 | 0.3687 | 0.00517 | -0.1436 | 71.3153
-1.5 | 0.4364 | 0.00508 | -0.1445 | 85.9055
-1 | 0.5069 | 0.00482 | -0.1462 | 105.166
0 | 0.661 | 0.00325 | -0.154 | 203.3846
0.5 | 0.7329 | 0.00324 | -0.1557 | 226.2037
1 | 0.8039 | 0.00327 | -0.1571 | 245.841
1.5 | 0.8725 | 0.00338 | -0.1579 | 258.1361
2 | 0.9104 | 0.0043 | -0.1524 | 211.7209
2.5 | 0.9112 | 0.00563 | -0.1394 | 161.8472
3 | 0.9193 | 0.00677 | -0.1282 | 135.7903
3.5 | 0.9248 | 0.00829 | -0.1173 | 111.5561
4 | 0.9406 | 0.0099 | -0.1089 | 95.0101
4.5 | 0.9596 | 0.01169 | -0.1014 | 82.0873
5 | 0.999 | 0.01291 | -0.0972 | 77.3819
5.5 | 1.0473 | 0.01387 | -0.0944 | 75.5083
6 | 1.0951 | 0.01491 | -0.0914 | 73.4474
6.5 | 1.1421 | 0.01606 | -0.0881 | 71.1146
7 | 1.1907 | 0.01722 | -0.085 | 69.1463
7.5 | 1.2375 | 0.01854 | -0.0815 | 66.7476
8 | 1.2815 | 0.02011 | -0.0776 | 63.7245
8.5 | 1.3273 | 0.02171 | -0.0737 | 61.1377
9 | 1.3711 | 0.02353 | -0.0695 | 58.2703
9.5 | 1.4105 | 0.02575 | -0.0647 | 54.7767
10 | 1.4414 | 0.02865 | -0.0592 | 50.3106
10.5 | 1.4525 | 0.03302 | -0.0524 | 43.9885
11 | 1.4377 | 0.03948 | -0.0449 | 36.4159
11.5 | 1.4209 | 0.04697 | -0.0388 | 30.2512
12 | 1.393 | 0.05643 | -0.0349 | 24.6855
12.5 | 1.3545 | 0.06803 | -0.0338 | 19.9103
13 | 1.3157 | 0.08103 | -0.0361 | 16.2372
13.5 | 1.2783 | 0.09536 | -0.0415 | 13.405
14 | 1.2448 | 0.1106 | -0.0496 | 11.255
14.5 | 1.2164 | 0.12637 | -0.0597 | 9.6257
15 | 1.1948 | 0.14216 | -0.0706 | 8.4046
15.5 | 1.1796 | 0.15743 | -0.0811 | 7.4929

## 113. Re 12M Mach 0.00 (1)
BIGFOIL.COM POLAR EXPORT
NACA66-615
NACA66-615 |  |  |  | Cl Max: | 1.562 | at alpha= | 10.5 | deg
JavaFoil+Calcfoil stall+Eppler ext transition |  |  |  | L/D Max: | 150.189 | at alpha= | 5.5 | deg
Re: | 12000000 |  |  | Cd Min: | 0.00436 | at alpha= | -1.5 | deg
Mach: | 0 |  |  | Cl=0 at alpha= | -5.3417 | deg
|  |  |  | @ Cl=0.1, Cd= | 0.0056949
|  |  |  | @ Cl=0.4, Cd= | 0.0051659
|  |  |  | @ Cl=0.6, Cd= | 0.0052106
alpha (deg) | Cl | Cd | Cm | Cl/Cd
-18.5 | -0.598 | 0.13983 | -0.048 | -4.275
-18 | -0.611 | 0.13411 | -0.048 | -4.556
-17.5 | -0.623 | 0.12642 | -0.049 | -4.931
-17 | -0.632 | 0.11831 | -0.051 | -5.345
-16.5 | -0.638 | 0.11176 | -0.053 | -5.708
-16 | -0.64 | 0.10672 | -0.053 | -5.994
-15.5 | -0.642 | 0.09722 | -0.058 | -6.607
-15 | -0.642 | 0.08845 | -0.063 | -7.262
-14.5 | -0.639 | 0.08066 | -0.066 | -7.926
-14 | -0.715 | 0.02145 | -0.097 | -33.317
-13.5 | -0.717 | 0.01466 | -0.101 | -48.928
-13 | -0.702 | 0.01293 | -0.103 | -54.316
-12.5 | -0.684 | 0.01103 | -0.105 | -61.942
-12 | -0.655 | 0.01026 | -0.107 | -63.834
-11.5 | -0.623 | 0.00952 | -0.108 | -65.38
-11 | -0.586 | 0.00905 | -0.11 | -64.785
-10.5 | -0.547 | 0.00857 | -0.111 | -63.752
-10 | -0.504 | 0.00822 | -0.113 | -61.228
-9.5 | -0.458 | 0.00789 | -0.114 | -57.987
-9 | -0.409 | 0.00753 | -0.115 | -54.323
-8.5 | -0.358 | 0.00725 | -0.117 | -49.428
-8 | -0.305 | 0.00702 | -0.118 | -43.464
-7.5 | -0.25 | 0.00675 | -0.119 | -37.049
-7 | -0.194 | 0.00656 | -0.121 | -29.525
-6.5 | -0.136 | 0.00635 | -0.122 | -21.452
-6 | -0.078 | 0.00617 | -0.123 | -12.626
-5.5 | -0.019 | 0.006 | -0.125 | -3.111
-5 | 0.041 | 0.00584 | -0.126 | 7.069
-4.5 | 0.102 | 0.00569 | -0.127 | 17.872
-4 | 0.163 | 0.00504 | -0.128 | 32.301
-3.5 | 0.224 | 0.00517 | -0.13 | 43.335
-3 | 0.285 | 0.00522 | -0.131 | 54.618
-2.5 | 0.348 | 0.0052 | -0.132 | 66.826
-2 | 0.409 | 0.00516 | -0.133 | 79.288
-1.5 | 0.47 | 0.00436 | -0.134 | 107.802
-1 | 0.531 | 0.00503 | -0.135 | 105.658
-0.5 | 0.592 | 0.00519 | -0.137 | 114.141
0 | 0.654 | 0.00535 | -0.138 | 122.192
0.5 | 0.715 | 0.00545 | -0.139 | 131.229
1 | 0.776 | 0.00581 | -0.14 | 133.386
1.5 | 0.836 | 0.00622 | -0.141 | 134.558
2 | 0.897 | 0.00605 | -0.142 | 148.399
2.5 | 0.951 | 0.00648 | -0.143 | 146.812
3 | 1.009 | 0.00692 | -0.144 | 145.8
3.5 | 1.066 | 0.0086 | -0.145 | 124.012
4 | 1.122 | 0.00839 | -0.146 | 133.624
4.5 | 1.175 | 0.00862 | -0.147 | 136.317
5 | 1.227 | 0.00894 | -0.148 | 137.2
5.5 | 1.276 | 0.0085 | -0.149 | 150.189
6 | 1.323 | 0.0108 | -0.149 | 122.494
6.5 | 1.368 | 0.0112 | -0.15 | 122.091
7 | 1.409 | 0.01171 | -0.151 | 120.366
7.5 | 1.447 | 0.01216 | -0.152 | 118.975
8 | 1.482 | 0.01271 | -0.153 | 116.605
8.5 | 1.509 | 0.01324 | -0.153 | 113.912
9 | 1.53 | 0.0138 | -0.154 | 110.855
9.5 | 1.546 | 0.01436 | -0.155 | 107.707
10 | 1.557 | 0.015 | -0.155 | 103.781
10.5 | 1.562 | 0.01563 | -0.156 | 99.963
11 | 1.562 | 0.01639 | -0.157 | 95.3
11.5 | 1.551 | 0.0171 | -0.157 | 90.712
12 | 1.532 | 0.01794 | -0.158 | 85.386
12.5 | 1.507 | 0.01895 | -0.158 | 79.553
13 | 1.477 | 0.02003 | -0.159 | 73.738
13.5 | 1.442 | 0.02121 | -0.159 | 67.975
14 | 1.403 | 0.02251 | -0.159 | 62.31
14.5 | 1.36 | 0.02388 | -0.159 | 56.94
15 | 1.314 | 0.02535 | -0.16 | 51.843
15.5 | 1.264 | 0.02779 | -0.159 | 45.468

## 114. Re 12M Mach 0.00 (2)
BIGFOIL.COM POLAR EXPORT
NACA66-615
NACA66-615 |  |  |  | Cl Max: | 1.934 | at alpha= | 20 | deg
XFOIL ncrit=9 |  |  |  | L/D Max: | 220.289 | at alpha= | 1 | deg
Re: | 12000000 |  |  | Cd Min: | 0.05264 | at alpha= | 20 | deg
Mach: | 0 |  |  | Cl=0 at alpha= | -4.7878 | deg
|  |  |  | @ Cl=0.1, Cd= | 0.0052377
|  |  |  | @ Cl=0.4, Cd= | 0.0045716
|  |  |  | @ Cl=0.6, Cd= | 0.0032114
alpha (deg) | Cl | Cd | Cm | Cl/Cd
-20 | -1.3958 | 0.02384 | -0.127 | -58.5487
-19.5 | -1.2754 | 0.02112 | -0.1466 | -60.3883
-19 | -1.2515 | 0.01958 | -0.1452 | -63.9173
-18.5 | -1.2284 | 0.01819 | -0.1432 | -67.5316
-18 | -1.2052 | 0.01684 | -0.1408 | -71.5677
-17.5 | -1.1789 | 0.01567 | -0.1385 | -75.2329
-17 | -1.1506 | 0.01465 | -0.1362 | -78.5392
-16.5 | -1.1189 | 0.01383 | -0.134 | -80.9038
-16 | -1.0849 | 0.01309 | -0.132 | -82.8801
-15.5 | -1.0502 | 0.01246 | -0.1298 | -84.2857
-15 | -1.0151 | 0.01184 | -0.1276 | -85.7348
-14.5 | -0.9825 | 0.01118 | -0.1247 | -87.8801
-14 | -0.9521 | 0.01064 | -0.1211 | -89.4831
-13.5 | -0.9188 | 0.01016 | -0.1179 | -90.4331
-13 | -0.8754 | 0.00972 | -0.1166 | -90.0617
-12.5 | -0.8292 | 0.00936 | -0.1156 | -88.5897
-12 | -0.7808 | 0.009 | -0.1151 | -86.7556
-11.5 | -0.731 | 0.00874 | -0.1147 | -83.6384
-11 | -0.6802 | 0.00845 | -0.1146 | -80.497
-10.5 | -0.6282 | 0.00818 | -0.1146 | -76.7971
-10 | -0.5777 | 0.00778 | -0.1143 | -74.2545
-9 | -0.4724 | 0.00714 | -0.1145 | -66.1625
-8.5 | -0.4182 | 0.00688 | -0.1149 | -60.7849
-8 | -0.3633 | 0.00666 | -0.1154 | -54.5495
-7.5 | -0.308 | 0.00647 | -0.1159 | -47.6043
-7 | -0.2519 | 0.00628 | -0.1166 | -40.1115
-6 | -0.1385 | 0.00588 | -0.1182 | -23.5544
-5.5 | -0.0815 | 0.00568 | -0.119 | -14.3486
-5 | -0.0244 | 0.00551 | -0.1198 | -4.4283
-4.5 | 0.0331 | 0.00537 | -0.1207 | 6.1639
-4 | 0.0907 | 0.00526 | -0.1217 | 17.2433
-3.5 | 0.1492 | 0.00512 | -0.1228 | 29.1406
-3 | 0.2078 | 0.00497 | -0.1239 | 41.8109
-2.5 | 0.2659 | 0.00489 | -0.1249 | 54.3763
-2 | 0.3238 | 0.0048 | -0.1259 | 67.4583
-1.5 | 0.3829 | 0.00465 | -0.1271 | 82.3441
-1 | 0.4418 | 0.00438 | -0.1285 | 100.8676
-0.5 | 0.5013 | 0.00398 | -0.1301 | 125.9548
0 | 0.564 | 0.00344 | -0.1327 | 163.9535
0.5 | 0.627 | 0.00304 | -0.1352 | 206.25
1 | 0.6851 | 0.00311 | -0.1362 | 220.2894
2 | 0.7602 | 0.00513 | -0.13 | 148.1871
2.5 | 0.8029 | 0.00583 | -0.1279 | 137.7187
3 | 0.8454 | 0.00647 | -0.1258 | 130.6646
3.5 | 0.8859 | 0.00714 | -0.1233 | 124.0756
4 | 0.9269 | 0.00772 | -0.1209 | 120.0648
4.5 | 0.9617 | 0.00823 | -0.117 | 116.853
5 | 1.0017 | 0.00863 | -0.1144 | 116.0718
5.5 | 1.0441 | 0.00899 | -0.1123 | 116.1402
6 | 1.0865 | 0.00938 | -0.1103 | 115.8316
6.5 | 1.1284 | 0.0098 | -0.1083 | 115.1429
7 | 1.1686 | 0.01029 | -0.106 | 113.5666
7.5 | 1.2095 | 0.01078 | -0.104 | 112.1985
8 | 1.2493 | 0.01135 | -0.1019 | 110.0705
8.5 | 1.2883 | 0.01197 | -0.0997 | 107.6274
9 | 1.3274 | 0.01261 | -0.0976 | 105.2657
9.5 | 1.3662 | 0.01329 | -0.0956 | 102.7991
10 | 1.4026 | 0.01412 | -0.0933 | 99.3343
10.5 | 1.4384 | 0.015 | -0.091 | 95.8933
11 | 1.4758 | 0.01582 | -0.089 | 93.287
11.5 | 1.5119 | 0.01675 | -0.087 | 90.2627
12 | 1.5463 | 0.01777 | -0.0848 | 87.0174
12.5 | 1.58 | 0.01889 | -0.0826 | 83.6421
13 | 1.6117 | 0.02016 | -0.0803 | 79.9454
13.5 | 1.6424 | 0.02151 | -0.078 | 76.3552
14 | 1.6743 | 0.02285 | -0.0759 | 73.2735
14.5 | 1.706 | 0.02425 | -0.074 | 70.3505
15 | 1.7347 | 0.02586 | -0.0719 | 67.0804
15.5 | 1.7621 | 0.02764 | -0.0698 | 63.7518
16 | 1.7877 | 0.02963 | -0.0677 | 60.3341
16.5 | 1.8116 | 0.03179 | -0.0655 | 56.9865
17 | 1.8359 | 0.03401 | -0.0637 | 53.9812
17.5 | 1.8591 | 0.0364 | -0.0619 | 51.0742
18 | 1.8799 | 0.03905 | -0.0601 | 48.1408
18.5 | 1.8973 | 0.04211 | -0.0584 | 45.0558
19.5 | 1.9208 | 0.04887 | -0.054 | 39.3043
20 | 1.934 | 0.05264 | -0.0527 | 36.7401

## 115. Re 12M Mach 0.10 (1)
BIGFOIL.COM POLAR EXPORT
NACA66-615
NACA66-615 |  |  |  | Cl Max: | 1.555 | at alpha= | 10.5 | deg
JavaFoil+Calcfoil stall+Eppler ext transition |  |  |  | L/D Max: | 147.801 | at alpha= | 2 | deg
Re: | 12000000 |  |  | Cd Min: | 0.0044 | at alpha= | -1.5 | deg
Mach: | 0.1 |  |  | Cl=0 at alpha= | -5.3417 | deg
|  |  |  | @ Cl=0.1, Cd= | 0.0057149
|  |  |  | @ Cl=0.4, Cd= | 0.0051324
|  |  |  | @ Cl=0.6, Cd= | 0.0052245
alpha (deg) | Cl | Cd | Cm | Cl/Cd
-18.5 | -0.561 | 0.14166 | -0.047 | -3.963
-18 | -0.578 | 0.13764 | -0.047 | -4.2
-17.5 | -0.594 | 0.12786 | -0.049 | -4.646
-17 | -0.606 | 0.12019 | -0.051 | -5.043
-16.5 | -0.614 | 0.11322 | -0.052 | -5.425
-16 | -0.619 | 0.10923 | -0.052 | -5.667
-15.5 | -0.623 | 0.10053 | -0.056 | -6.2
-15 | -0.624 | 0.09417 | -0.058 | -6.622
-14.5 | -0.624 | 0.08474 | -0.063 | -7.363
-14 | -0.634 | 0.0646 | -0.076 | -9.806
-13.5 | -0.703 | 0.01635 | -0.101 | -43.034
-13 | -0.693 | 0.01368 | -0.103 | -50.71
-12.5 | -0.677 | 0.01159 | -0.105 | -58.426
-12 | -0.651 | 0.01043 | -0.107 | -62.418
-11.5 | -0.62 | 0.00965 | -0.109 | -64.269
-11 | -0.585 | 0.00924 | -0.11 | -63.315
-10.5 | -0.546 | 0.00868 | -0.112 | -62.878
-10 | -0.504 | 0.00827 | -0.113 | -60.904
-9.5 | -0.458 | 0.00795 | -0.115 | -57.676
-9 | -0.41 | 0.0076 | -0.116 | -53.966
-8.5 | -0.359 | 0.00729 | -0.117 | -49.284
-8 | -0.306 | 0.00704 | -0.119 | -43.464
-7.5 | -0.251 | 0.00679 | -0.12 | -36.978
-7 | -0.194 | 0.00659 | -0.121 | -29.528
-6.5 | -0.137 | 0.00638 | -0.123 | -21.467
-6 | -0.078 | 0.0062 | -0.124 | -12.625
-5.5 | -0.019 | 0.00603 | -0.125 | -3.11
-5 | 0.041 | 0.00586 | -0.126 | 7.075
-4.5 | 0.102 | 0.00571 | -0.128 | 17.909
-4 | 0.163 | 0.00505 | -0.129 | 32.381
-3.5 | 0.225 | 0.00517 | -0.13 | 43.5
-3 | 0.287 | 0.00507 | -0.132 | 56.496
-2.5 | 0.349 | 0.00519 | -0.133 | 67.364
-2 | 0.411 | 0.00512 | -0.134 | 80.258
-1.5 | 0.472 | 0.0044 | -0.135 | 107.481
-1 | 0.534 | 0.00504 | -0.136 | 105.924
-0.5 | 0.595 | 0.00521 | -0.137 | 114.314
0 | 0.657 | 0.00539 | -0.138 | 121.841
0.5 | 0.718 | 0.00547 | -0.14 | 131.372
1 | 0.78 | 0.00588 | -0.141 | 132.643
1.5 | 0.841 | 0.00622 | -0.142 | 135.176
2 | 0.901 | 0.0061 | -0.143 | 147.801
2.5 | 0.956 | 0.00651 | -0.144 | 146.75
3 | 1.014 | 0.00699 | -0.145 | 144.974
3.5 | 1.071 | 0.00862 | -0.146 | 124.19
4 | 1.127 | 0.00845 | -0.147 | 133.377
4.5 | 1.18 | 0.0087 | -0.147 | 135.723
5 | 1.232 | 0.009 | -0.148 | 136.877
5.5 | 1.282 | 0.01051 | -0.149 | 121.995
6 | 1.328 | 0.01092 | -0.15 | 121.691
6.5 | 1.373 | 0.01131 | -0.151 | 121.392
7 | 1.413 | 0.01182 | -0.152 | 119.561
7.5 | 1.451 | 0.01232 | -0.152 | 117.738
8 | 1.485 | 0.01284 | -0.153 | 115.66
8.5 | 1.51 | 0.01339 | -0.154 | 112.755
9 | 1.53 | 0.01396 | -0.155 | 109.555
9.5 | 1.544 | 0.01454 | -0.155 | 106.215
10 | 1.552 | 0.01519 | -0.156 | 102.182
10.5 | 1.555 | 0.01586 | -0.157 | 98.045
11 | 1.551 | 0.01664 | -0.157 | 93.248
11.5 | 1.536 | 0.01733 | -0.158 | 88.655
12 | 1.513 | 0.01833 | -0.158 | 82.545
12.5 | 1.483 | 0.0193 | -0.159 | 76.808
13 | 1.447 | 0.02044 | -0.159 | 70.778
13.5 | 1.406 | 0.02188 | -0.16 | 64.245
14 | 1.361 | 0.02314 | -0.16 | 58.799
14.5 | 1.311 | 0.02466 | -0.16 | 53.181
15 | 1.258 | 0.02678 | -0.16 | 46.96
15.5 | 1.201 | 0.02937 | -0.159 | 40.888

## 116. Re 12M Mach 0.10 (2)
BIGFOIL.COM POLAR EXPORT
NACA66-615
NACA66-615 |  |  |  | Cl Max: | 1.9294 | at alpha= | 20 | deg
XFOIL ncrit=9 |  |  |  | L/D Max: | 221.543 | at alpha= | 1 | deg
Re: | 12000000 |  |  | Cd Min: | 0.05593 | at alpha= | 20 | deg
Mach: | 0.1 |  |  | Cl=0 at alpha= | -4.7837 | deg
|  |  |  | @ Cl=0.1, Cd= | 0.0052484
|  |  |  | @ Cl=0.4, Cd= | 0.0045882
|  |  |  | @ Cl=0.6, Cd= | 0.0032328
alpha (deg) | Cl | Cd | Cm | Cl/Cd
-20 | -1.386 | 0.02685 | -0.1312 | -51.6201
-19.5 | -1.2841 | 0.02313 | -0.1486 | -55.5166
-19 | -1.2505 | 0.02095 | -0.1501 | -59.6897
-18.5 | -1.2268 | 0.01938 | -0.1483 | -63.3024
-18 | -1.202 | 0.01798 | -0.1461 | -66.8521
-17.5 | -1.177 | 0.01665 | -0.1436 | -70.6907
-17 | -1.1518 | 0.01538 | -0.1408 | -74.8895
-16.5 | -1.1224 | 0.01437 | -0.1383 | -78.1072
-16 | -1.0891 | 0.01354 | -0.136 | -80.4357
-15.5 | -1.0542 | 0.01284 | -0.1336 | -82.1028
-15 | -1.0187 | 0.01217 | -0.1312 | -83.7058
-14.5 | -0.9839 | 0.01153 | -0.1286 | -85.3339
-14 | -0.9505 | 0.01093 | -0.1254 | -86.9625
-13.5 | -0.9231 | 0.01039 | -0.1208 | -88.845
-13 | -0.8807 | 0.0099 | -0.1191 | -88.9596
-12.5 | -0.8347 | 0.0095 | -0.1178 | -87.8632
-12 | -0.7864 | 0.00913 | -0.117 | -86.1336
-11.5 | -0.7364 | 0.00884 | -0.1165 | -83.3032
-11 | -0.6853 | 0.00853 | -0.1161 | -80.34
-10.5 | -0.6328 | 0.00826 | -0.116 | -76.6102
-10 | -0.5818 | 0.00788 | -0.1157 | -73.8325
-9.5 | -0.5297 | 0.00752 | -0.1155 | -70.4388
-9 | -0.4759 | 0.0072 | -0.1156 | -66.0972
-8.5 | -0.4214 | 0.00692 | -0.1159 | -60.896
-8 | -0.3662 | 0.0067 | -0.1163 | -54.6567
-7.5 | -0.3105 | 0.0065 | -0.1167 | -47.7692
-6 | -0.1397 | 0.0059 | -0.1189 | -23.678
-5.5 | -0.0824 | 0.0057 | -0.1196 | -14.4561
-5 | -0.025 | 0.00552 | -0.1205 | -4.529
-4.5 | 0.0328 | 0.00538 | -0.1213 | 6.0967
-4 | 0.0909 | 0.00527 | -0.1223 | 17.2486
-3.5 | 0.1498 | 0.00513 | -0.1234 | 29.2008
-3 | 0.2087 | 0.00498 | -0.1245 | 41.9076
-2.5 | 0.2671 | 0.0049 | -0.1255 | 54.5102
-2 | 0.3254 | 0.00481 | -0.1265 | 67.6507
-1.5 | 0.3848 | 0.00466 | -0.1277 | 82.5751
-1 | 0.4441 | 0.00438 | -0.1291 | 101.3927
-0.5 | 0.504 | 0.00398 | -0.1308 | 126.6332
0 | 0.5671 | 0.00344 | -0.1334 | 164.8547
0.5 | 0.6306 | 0.00304 | -0.1359 | 207.4342
1 | 0.689 | 0.00311 | -0.1369 | 221.5434
1.5 | 0.727 | 0.00413 | -0.1337 | 176.0291
2.5 | 0.8066 | 0.00584 | -0.1283 | 138.1164
3 | 0.8487 | 0.00649 | -0.1261 | 130.7704
3.5 | 0.8887 | 0.00717 | -0.1234 | 123.947
4 | 0.9287 | 0.00776 | -0.1206 | 119.6778
4.5 | 0.9615 | 0.00828 | -0.1163 | 116.1232
5 | 1.0021 | 0.0087 | -0.1137 | 115.1839
5.5 | 1.0448 | 0.00907 | -0.1116 | 115.1929
6 | 1.0871 | 0.00947 | -0.1095 | 114.7941
6.5 | 1.1288 | 0.00992 | -0.1074 | 113.7903
7 | 1.1701 | 0.01042 | -0.1053 | 112.2937
8 | 1.2502 | 0.01154 | -0.1008 | 108.3362
8.5 | 1.2901 | 0.01217 | -0.0987 | 106.0066
9 | 1.3298 | 0.01282 | -0.0966 | 103.7285
9.5 | 1.3678 | 0.01357 | -0.0944 | 100.7959
10 | 1.4046 | 0.01443 | -0.092 | 97.3389
10.5 | 1.4417 | 0.0153 | -0.0898 | 94.2288
11 | 1.4783 | 0.0162 | -0.0876 | 91.2531
11.5 | 1.5148 | 0.01716 | -0.0855 | 88.2751
12 | 1.55 | 0.01821 | -0.0833 | 85.1181
12.5 | 1.5826 | 0.01944 | -0.0809 | 81.4095
13 | 1.6141 | 0.02079 | -0.0784 | 77.6383
13.5 | 1.6472 | 0.02209 | -0.0763 | 74.5677
14 | 1.6783 | 0.02355 | -0.0741 | 71.2654
14.5 | 1.7093 | 0.02507 | -0.072 | 68.1811
15 | 1.7392 | 0.02672 | -0.0699 | 65.0898
15.5 | 1.7647 | 0.02874 | -0.0674 | 61.4022
16 | 1.789 | 0.03092 | -0.0651 | 57.859
16.5 | 1.8149 | 0.03306 | -0.0631 | 54.8972
17 | 1.8397 | 0.03538 | -0.0612 | 51.9983
17.5 | 1.8606 | 0.03809 | -0.0592 | 48.8475
18 | 1.8773 | 0.04129 | -0.0571 | 45.4662
18.5 | 1.8937 | 0.04465 | -0.0553 | 42.4121
19 | 1.9049 | 0.04785 | -0.0526 | 39.8098
19.5 | 1.9187 | 0.05165 | -0.0512 | 37.1481
20 | 1.9294 | 0.05593 | -0.05 | 34.4967

## 117. Re 12M Mach 0.25 (1)
BIGFOIL.COM POLAR EXPORT
NACA66-615
NACA66-615 |  |  |  | Cl Max: | 1.519 | at alpha= | 9 | deg
JavaFoil+Calcfoil stall+Eppler ext transition |  |  |  | L/D Max: | 148.247 | at alpha= | 2 | deg
Re: | 12000000 |  |  | Cd Min: | 0.00441 | at alpha= | -1.5 | deg
Mach: | 0.25 |  |  | Cl=0 at alpha= | -5.3443 | deg
|  |  |  | @ Cl=0.1, Cd= | 0.0058035
|  |  |  | @ Cl=0.4, Cd= | 0.0050205
|  |  |  | @ Cl=0.6, Cd= | 0.0052325
alpha (deg) | Cl | Cd | Cm | Cl/Cd
-17 | -0.367 | 0.13628 | -0.048 | -2.693
-16.5 | -0.406 | 0.12706 | -0.049 | -3.196
-16 | -0.441 | 0.1189 | -0.049 | -3.705
-15.5 | -0.47 | 0.11138 | -0.05 | -4.223
-15 | -0.495 | 0.10364 | -0.051 | -4.778
-14.5 | -0.515 | 0.09829 | -0.053 | -5.235
-14 | -0.528 | 0.09232 | -0.054 | -5.721
-13.5 | -0.537 | 0.08417 | -0.059 | -6.38
-13 | -0.54 | 0.07676 | -0.064 | -7.041
-12.5 | -0.537 | 0.06967 | -0.068 | -7.703
-12 | -0.611 | 0.0136 | -0.108 | -44.928
-11.5 | -0.598 | 0.01068 | -0.111 | -55.998
-11 | -0.572 | 0.00984 | -0.113 | -58.116
-10.5 | -0.539 | 0.00924 | -0.114 | -58.354
-10 | -0.502 | 0.00873 | -0.116 | -57.455
-9.5 | -0.46 | 0.00826 | -0.117 | -55.637
-9 | -0.413 | 0.0079 | -0.119 | -52.325
-8.5 | -0.364 | 0.00755 | -0.12 | -48.188
-8 | -0.311 | 0.00727 | -0.122 | -42.713
-7.5 | -0.255 | 0.007 | -0.123 | -36.48
-7 | -0.198 | 0.00676 | -0.124 | -29.326
-6.5 | -0.14 | 0.00655 | -0.126 | -21.325
-6 | -0.08 | 0.00633 | -0.127 | -12.628
-5.5 | -0.019 | 0.00614 | -0.128 | -3.123
-5 | 0.042 | 0.00596 | -0.13 | 7.118
-4.5 | 0.105 | 0.00579 | -0.131 | 18.097
-4 | 0.168 | 0.00564 | -0.132 | 29.712
-3.5 | 0.231 | 0.00553 | -0.134 | 41.732
-3 | 0.294 | 0.00491 | -0.135 | 59.906
-2.5 | 0.359 | 0.00504 | -0.136 | 71.238
-2 | 0.422 | 0.00501 | -0.138 | 84.197
-1.5 | 0.485 | 0.00441 | -0.139 | 109.946
-1 | 0.548 | 0.00507 | -0.14 | 108.128
-0.5 | 0.612 | 0.00527 | -0.141 | 116.011
0 | 0.675 | 0.00546 | -0.142 | 123.699
0.5 | 0.738 | 0.00559 | -0.143 | 132.118
1 | 0.801 | 0.00601 | -0.144 | 133.265
1.5 | 0.863 | 0.00596 | -0.145 | 144.831
2 | 0.926 | 0.00624 | -0.146 | 148.247
2.5 | 0.982 | 0.00673 | -0.148 | 145.949
3 | 1.041 | 0.00722 | -0.149 | 144.147
3.5 | 1.099 | 0.0083 | -0.149 | 132.367
4 | 1.155 | 0.00866 | -0.15 | 133.359
4.5 | 1.209 | 0.0083 | -0.151 | 145.73
5 | 1.261 | 0.01053 | -0.152 | 119.73
5.5 | 1.31 | 0.01095 | -0.153 | 119.578
6 | 1.355 | 0.01142 | -0.154 | 118.637
6.5 | 1.397 | 0.0119 | -0.155 | 117.356
7 | 1.434 | 0.01245 | -0.156 | 115.229
7.5 | 1.467 | 0.013 | -0.156 | 112.917
8 | 1.495 | 0.01365 | -0.157 | 109.551
8.5 | 1.511 | 0.01426 | -0.158 | 105.982
9 | 1.519 | 0.01492 | -0.159 | 101.803
9.5 | 1.517 | 0.01566 | -0.159 | 96.888
10 | 1.507 | 0.01654 | -0.16 | 91.118
10.5 | 1.487 | 0.0173 | -0.161 | 85.945
11 | 1.456 | 0.01826 | -0.161 | 79.749
11.5 | 1.407 | 0.0194 | -0.162 | 72.549
12 | 1.343 | 0.02088 | -0.162 | 64.335
12.5 | 1.268 | 0.02246 | -0.162 | 56.468
13 | 1.182 | 0.02443 | -0.162 | 48.38
13.5 | 1.084 | 0.02715 | -0.161 | 39.935
14 | 0.824 | 0.10574 | -0.074 | 7.789

## 118. Re 12M Mach 0.25 (2)
BIGFOIL.COM POLAR EXPORT
NACA66-615
NACA66-615 |  |  |  | Cl Max: | 1.8751 | at alpha= | 19 | deg
XFOIL ncrit=9 |  |  |  | L/D Max: | 229.452 | at alpha= | 1 | deg
Re: | 12000000 |  |  | Cd Min: | 0.09757 | at alpha= | -20 | deg
Mach: | 0.25 |  |  | Cl=0 at alpha= | -4.7638 | deg
|  |  |  | @ Cl=0.1, Cd= | 0.0052918
|  |  |  | @ Cl=0.4, Cd= | 0.0046817
|  |  |  | @ Cl=0.6, Cd= | 0.0033504
alpha (deg) | Cl | Cd | Cm | Cl/Cd
-20 | -0.9349 | 0.09757 | -0.107 | -9.5818
-19.5 | -1.0772 | 0.06895 | -0.1274 | -15.6229
-19 | -1.1407 | 0.0517 | -0.142 | -22.0638
-18.5 | -1.1697 | 0.04049 | -0.1513 | -28.8886
-18 | -1.1249 | 0.02995 | -0.1717 | -37.5593
-17.5 | -1.1375 | 0.02475 | -0.1708 | -45.9596
-17 | -1.1297 | 0.02168 | -0.1679 | -52.1079
-16.5 | -1.1106 | 0.0195 | -0.1645 | -56.9538
-16 | -1.0886 | 0.01759 | -0.1607 | -61.8874
-15.5 | -1.0649 | 0.01591 | -0.1566 | -66.9327
-15 | -1.0323 | 0.0147 | -0.1529 | -70.2245
-14.5 | -0.9985 | 0.01361 | -0.1491 | -73.3652
-14 | -0.96 | 0.0128 | -0.1457 | -75
-13.5 | -0.9205 | 0.01207 | -0.1422 | -76.2635
-13 | -0.8869 | 0.01119 | -0.1379 | -79.2583
-12.5 | -0.8581 | 0.01051 | -0.1323 | -81.6461
-12 | -0.8126 | 0.01002 | -0.1295 | -81.0978
-11.5 | -0.763 | 0.00958 | -0.1274 | -79.6451
-11 | -0.7113 | 0.00913 | -0.1258 | -77.908
-10.5 | -0.6579 | 0.00877 | -0.1246 | -75.0171
-10 | -0.6036 | 0.00843 | -0.1236 | -71.6014
-9.5 | -0.5493 | 0.008 | -0.1228 | -68.6625
-9 | -0.495 | 0.00755 | -0.122 | -65.5629
-8.5 | -0.4389 | 0.00721 | -0.1216 | -60.8738
-8 | -0.382 | 0.00693 | -0.1214 | -55.1227
-7.5 | -0.3241 | 0.00667 | -0.1215 | -48.5907
-7 | -0.2651 | 0.00643 | -0.1218 | -41.2286
-6.5 | -0.2059 | 0.00623 | -0.1222 | -33.0498
-6 | -0.1465 | 0.00604 | -0.1228 | -24.255
-5.5 | -0.0876 | 0.00581 | -0.1233 | -15.0775
-5 | -0.0282 | 0.00562 | -0.124 | -5.0178
-4.5 | 0.0315 | 0.00546 | -0.1247 | 5.7692
-4 | 0.0921 | 0.00531 | -0.1257 | 17.3446
-3.5 | 0.153 | 0.00517 | -0.1268 | 29.5938
-3 | 0.2139 | 0.00502 | -0.1279 | 42.6096
-2.5 | 0.2742 | 0.00492 | -0.1289 | 55.7317
-2 | 0.3342 | 0.00484 | -0.1298 | 69.0496
-1.5 | 0.3957 | 0.0047 | -0.1311 | 84.1915
-1 | 0.4568 | 0.00444 | -0.1325 | 102.8829
-0.5 | 0.5188 | 0.00402 | -0.1343 | 129.0547
0 | 0.5845 | 0.00344 | -0.1371 | 169.9128
0.5 | 0.6502 | 0.00306 | -0.1398 | 212.4837
1 | 0.7113 | 0.0031 | -0.1409 | 229.4516
1.5 | 0.7527 | 0.00398 | -0.138 | 189.1206
2 | 0.7865 | 0.0051 | -0.1337 | 154.2157
3 | 0.8649 | 0.00662 | -0.1272 | 130.6495
3.5 | 0.8984 | 0.00729 | -0.1227 | 123.2373
4 | 0.9277 | 0.00796 | -0.1172 | 116.5452
4.5 | 0.9618 | 0.00863 | -0.1129 | 111.4484
5 | 1.0037 | 0.00911 | -0.1102 | 110.1756
5.5 | 1.0469 | 0.00958 | -0.1079 | 109.2797
6 | 1.0907 | 0.01007 | -0.1057 | 108.3118
6.5 | 1.1334 | 0.01063 | -0.1033 | 106.6228
7 | 1.1762 | 0.01122 | -0.101 | 104.8307
7.5 | 1.2176 | 0.01189 | -0.0985 | 102.4054
8 | 1.2576 | 0.01266 | -0.0958 | 99.3365
8.5 | 1.3001 | 0.01338 | -0.0936 | 97.1674
9 | 1.3403 | 0.01423 | -0.0911 | 94.1883
9.5 | 1.379 | 0.01518 | -0.0884 | 90.8432
10 | 1.4168 | 0.01625 | -0.0856 | 87.1877
10.5 | 1.4564 | 0.01725 | -0.0832 | 84.429
11 | 1.4938 | 0.0184 | -0.0805 | 81.1848
11.5 | 1.5311 | 0.01964 | -0.0778 | 77.9582
12 | 1.5664 | 0.02103 | -0.075 | 74.4841
12.5 | 1.5994 | 0.02263 | -0.072 | 70.6761
13 | 1.6337 | 0.02423 | -0.0693 | 67.4247
13.5 | 1.6682 | 0.02588 | -0.0667 | 64.459
14 | 1.6994 | 0.02783 | -0.0638 | 61.0636
14.5 | 1.7264 | 0.03018 | -0.0608 | 57.2034
15 | 1.7548 | 0.0325 | -0.058 | 53.9938
15.5 | 1.7805 | 0.03517 | -0.0552 | 50.6255
16 | 1.8011 | 0.03837 | -0.0522 | 46.9403
16.5 | 1.8228 | 0.04163 | -0.0496 | 43.7857
17 | 1.8424 | 0.04526 | -0.0472 | 40.707
17.5 | 1.8569 | 0.04951 | -0.0449 | 37.5056
18 | 1.8679 | 0.05435 | -0.0429 | 34.368
18.5 | 1.8745 | 0.0599 | -0.0414 | 31.2938
19 | 1.8751 | 0.06643 | -0.0404 | 28.2267
19.5 | 1.8718 | 0.07379 | -0.0402 | 25.3666

## 119. Re 12M Mach 0.50 (1)
BIGFOIL.COM POLAR EXPORT
NACA66-615
NACA66-615 |  |  |  | Cl Max: | 1.427 | at alpha= | 6 | deg
JavaFoil+Calcfoil stall+Eppler ext transition |  |  |  | L/D Max: | 157.411 | at alpha= | 1.5 | deg
Re: | 12000000 |  |  | Cd Min: | 0.00513 | at alpha= | -1 | deg
Mach: | 0.5 |  |  | Cl=0 at alpha= | -5.3456 | deg
|  |  |  | @ Cl=0.1, Cd= | 0.0063107
|  |  |  | @ Cl=0.4, Cd= | 0.0056086
|  |  |  | @ Cl=0.6, Cd= | 0.0051875
alpha (deg) | Cl | Cd | Cm | Cl/Cd
-20 | -0.822 | 0.14255 | -0.064 | -5.767
-19.5 | -0.792 | 0.13998 | -0.063 | -5.66
-19 | -0.763 | 0.13646 | -0.062 | -5.589
-18.5 | -0.735 | 0.12838 | -0.063 | -5.728
-18 | -0.708 | 0.13236 | -0.064 | -5.35
-17.5 | -0.681 | 0.12292 | -0.065 | -5.538
-17 | -0.651 | 0.11957 | -0.063 | -5.449
-16.5 | -0.626 | 0.11025 | -0.066 | -5.674
-16 | -0.602 | 0.09847 | -0.072 | -6.116
-15.5 | -0.581 | 0.08476 | -0.08 | -6.859
-15 | -0.566 | 0.0664 | -0.089 | -8.53
-14.5 | -0.511 | 0.10201 | -0.062 | -5.009
-14 | -0.484 | 0.09268 | -0.065 | -5.223
-13.5 | -0.458 | 0.08379 | -0.07 | -5.469
-13 | -0.434 | 0.07415 | -0.077 | -5.849
-12.5 | -0.469 | 0.01746 | -0.118 | -26.847
-12 | -0.441 | 0.01471 | -0.121 | -29.954
-11.5 | -0.411 | 0.01282 | -0.123 | -32.013
-11 | -0.315 | 0.07665 | -0.062 | -4.116
-10.5 | -0.288 | 0.0673 | -0.063 | -4.276
-10 | -0.26 | 0.06178 | -0.065 | -4.21
-9.5 | -0.233 | 0.05513 | -0.073 | -4.232
-9 | -0.246 | 0.0101 | -0.131 | -24.32
-8.5 | -0.262 | 0.04898 | -0.075 | -5.355
-8 | -0.301 | 0.00886 | -0.134 | -33.982
-7.5 | -0.261 | 0.00814 | -0.136 | -32.056
-7 | -0.209 | 0.00768 | -0.138 | -27.143
-6.5 | -0.15 | 0.00731 | -0.139 | -20.47
-6 | -0.087 | 0.007 | -0.141 | -12.376
-5.5 | -0.021 | 0.00674 | -0.142 | -3.108
-5 | 0.047 | 0.00649 | -0.144 | 7.18
-4.5 | 0.115 | 0.00626 | -0.145 | 18.455
-4 | 0.185 | 0.00607 | -0.147 | 30.523
-3.5 | 0.255 | 0.00586 | -0.148 | 43.579
-3 | 0.326 | 0.00574 | -0.15 | 56.788
-2.5 | 0.399 | 0.00561 | -0.151 | 71.046
-2 | 0.469 | 0.00551 | -0.153 | 85.123
-1.5 | 0.539 | 0.00548 | -0.154 | 98.455
-1 | 0.612 | 0.00513 | -0.156 | 119.34
-0.5 | 0.683 | 0.00559 | -0.158 | 122.227
0 | 0.755 | 0.00546 | -0.159 | 138.301
0.5 | 0.824 | 0.00561 | -0.16 | 146.891
1 | 0.894 | 0.00612 | -0.161 | 146.004
1.5 | 0.964 | 0.00612 | -0.162 | 157.411
2 | 1.033 | 0.00661 | -0.163 | 156.218
2.5 | 1.092 | 0.00808 | -0.164 | 135.128
3 | 1.154 | 0.01041 | -0.165 | 110.845
3.5 | 1.216 | 0.01098 | -0.166 | 110.7
4 | 1.274 | 0.01156 | -0.167 | 110.202
4.5 | 1.326 | 0.01212 | -0.168 | 109.434
5 | 1.371 | 0.01274 | -0.169 | 107.641
5.5 | 1.407 | 0.01342 | -0.17 | 104.783
6 | 1.427 | 0.0143 | -0.171 | 99.798
6.5 | 1.422 | 0.01525 | -0.172 | 93.264
7 | 1.371 | 0.01633 | -0.173 | 83.964
7.5 | 1.137 | 0.01774 | -0.173 | 64.076
8 | 0.896 | 0.01917 | -0.174 | 46.727
8.5 | 0.926 | 0.02032 | -0.175 | 45.591
9 | 0.96 | 0.0201 | -0.176 | 47.741
9.5 | 0.99 | 0.02166 | -0.176 | 45.708
10 | 1.018 | 0.02379 | -0.177 | 42.812
10.5 | 1.052 | 0.02308 | -0.178 | 45.601
11 | 1.082 | 0.02493 | -0.178 | 43.387

## 120. Re 12M Mach 0.50 (2)
BIGFOIL.COM POLAR EXPORT
NACA66-615
NACA66-615 |  |  |  | Cl Max: | 1.4681 | at alpha= | 10.5 | deg
XFOIL ncrit=9 |  |  |  | L/D Max: | 255.63 | at alpha= | 1.5 | deg
Re: | 12000000 |  |  | Cd Min: | 0.15553 | at alpha= | 15.5 | deg
Mach: | 0.5 |  |  | Cl=0 at alpha= | -4.6965 | deg
|  |  |  | @ Cl=0.1, Cd= | 0.0055688
|  |  |  | @ Cl=0.4, Cd= | 0.0049527
|  |  |  | @ Cl=0.6, Cd= | 0.0040783
alpha (deg) | Cl | Cd | Cm | Cl/Cd
-13 | -0.1612 | 0.09311 | -0.1551 | -1.7313
-12.5 | -0.1807 | 0.08166 | -0.1617 | -2.2128
-12 | -0.1712 | 0.07481 | -0.1658 | -2.2885
-11.5 | -0.198 | 0.06279 | -0.1737 | -3.1534
-11 | -0.2068 | 0.05055 | -0.184 | -4.091
-10.5 | -0.2292 | 0.04068 | -0.1913 | -5.6342
-10 | -0.2627 | 0.03331 | -0.192 | -7.8865
-9.5 | -0.3067 | 0.02692 | -0.1873 | -11.393
-9 | -0.3374 | 0.02221 | -0.179 | -15.1914
-8.5 | -0.3791 | 0.01734 | -0.1661 | -21.8627
-8 | -0.3933 | 0.01134 | -0.1565 | -34.6825
-7.5 | -0.3515 | 0.00918 | -0.1511 | -38.2898
-7 | -0.2992 | 0.00805 | -0.1469 | -37.1677
-6.5 | -0.2405 | 0.00731 | -0.1438 | -32.9001
-6 | -0.1768 | 0.00678 | -0.1419 | -26.0767
-5.5 | -0.1095 | 0.00641 | -0.141 | -17.0827
-5 | -0.0414 | 0.00609 | -0.1406 | -6.798
-4.5 | 0.0268 | 0.00579 | -0.1406 | 4.6287
-4 | 0.0957 | 0.00558 | -0.1409 | 17.1505
-3.5 | 0.1647 | 0.0054 | -0.1415 | 30.5
-3 | 0.2337 | 0.00527 | -0.1423 | 44.3454
-2.5 | 0.3024 | 0.00512 | -0.1432 | 59.0625
-2 | 0.3712 | 0.00501 | -0.1443 | 74.0918
-1.5 | 0.4415 | 0.00487 | -0.1457 | 90.6571
-1 | 0.5112 | 0.00469 | -0.1471 | 108.9979
-0.5 | 0.5813 | 0.00426 | -0.149 | 136.4554
0 | 0.6595 | 0.0035 | -0.1532 | 188.4286
0.5 | 0.7372 | 0.00312 | -0.1566 | 236.2821
1 | 0.8074 | 0.00318 | -0.1579 | 253.8994
1.5 | 0.8717 | 0.00341 | -0.1578 | 255.6305
2 | 0.8938 | 0.0047 | -0.1492 | 190.1702
2.5 | 0.897 | 0.00586 | -0.1367 | 153.0717
3.5 | 0.921 | 0.00838 | -0.1167 | 109.9045
4 | 0.9416 | 0.00986 | -0.1091 | 95.497
4.5 | 0.9657 | 0.01147 | -0.1024 | 84.1935
5 | 1.0108 | 0.01245 | -0.099 | 81.1888
5.5 | 1.0584 | 0.01342 | -0.0959 | 78.8674
6 | 1.1074 | 0.0144 | -0.093 | 76.9028
6.5 | 1.1559 | 0.01546 | -0.0899 | 74.7671
7 | 1.2039 | 0.01663 | -0.0866 | 72.3933
7.5 | 1.2504 | 0.01795 | -0.083 | 69.6602
8 | 1.2969 | 0.01936 | -0.0793 | 66.9886
8.5 | 1.3436 | 0.02089 | -0.0754 | 64.3179
9 | 1.3877 | 0.02268 | -0.0711 | 61.1861
9.5 | 1.4287 | 0.02478 | -0.0663 | 57.6554
10 | 1.4594 | 0.02763 | -0.0605 | 52.8194
10.5 | 1.4681 | 0.03206 | -0.0533 | 45.7923
11 | 1.4534 | 0.03844 | -0.0457 | 37.8096
11.5 | 1.4361 | 0.04586 | -0.0393 | 31.3149
12 | 1.4028 | 0.05564 | -0.035 | 25.2121
13 | 1.3269 | 0.07982 | -0.0357 | 16.6237
13.5 | 1.2898 | 0.09402 | -0.0409 | 13.7184
14 | 1.2563 | 0.10912 | -0.0488 | 11.513
14.5 | 1.2278 | 0.12474 | -0.0586 | 9.8429
15 | 1.2059 | 0.14032 | -0.0692 | 8.5939
15.5 | 1.1907 | 0.15553 | -0.0797 | 7.6558

## 121. Re 14M Mach 0.00 (1)
BIGFOIL.COM POLAR EXPORT
NACA66-615
NACA66-615 |  |  |  | Cl Max: | 1.564 | at alpha= | 10.5 | deg
JavaFoil+Calcfoil stall+Eppler ext transition |  |  |  | L/D Max: | 145.299 | at alpha= | 3 | deg
Re: | 14000000 |  |  | Cd Min: | 0.00503 | at alpha= | -4.5 | deg
Mach: | 0 |  |  | Cl=0 at alpha= | -5.3417 | deg
|  |  |  | @ Cl=0.1, Cd= | 0.005052
|  |  |  | @ Cl=0.4, Cd= | 0.0056147
|  |  |  | @ Cl=0.6, Cd= | 0.0055632
alpha (deg) | Cl | Cd | Cm | Cl/Cd
-18.5 | -0.598 | 0.13953 | -0.048 | -4.284
-18 | -0.611 | 0.1331 | -0.049 | -4.593
-17.5 | -0.624 | 0.1256 | -0.05 | -4.964
-17 | -0.633 | 0.11797 | -0.052 | -5.364
-16.5 | -0.638 | 0.11027 | -0.054 | -5.789
-16 | -0.64 | 0.10634 | -0.054 | -6.018
-15.5 | -0.642 | 0.09721 | -0.058 | -6.607
-15 | -0.641 | 0.08992 | -0.061 | -7.128
-14.5 | -0.645 | 0.07499 | -0.07 | -8.601
-14 | -0.666 | 0.04693 | -0.085 | -14.187
-13.5 | -0.718 | 0.01415 | -0.101 | -50.788
-13 | -0.702 | 0.01289 | -0.103 | -54.427
-12.5 | -0.684 | 0.01086 | -0.105 | -62.979
-12 | -0.656 | 0.00996 | -0.107 | -65.834
-11.5 | -0.624 | 0.00915 | -0.109 | -68.12
-11 | -0.587 | 0.00885 | -0.11 | -66.245
-10.5 | -0.547 | 0.00831 | -0.111 | -65.807
-10 | -0.504 | 0.00796 | -0.113 | -63.328
-9.5 | -0.458 | 0.00769 | -0.114 | -59.583
-9 | -0.41 | 0.00733 | -0.115 | -55.904
-8.5 | -0.359 | 0.00705 | -0.117 | -50.885
-8 | -0.305 | 0.00682 | -0.118 | -44.778
-7.5 | -0.25 | 0.00659 | -0.119 | -37.951
-7 | -0.194 | 0.00641 | -0.121 | -30.258
-6.5 | -0.136 | 0.00619 | -0.122 | -22.051
-6 | -0.078 | 0.00602 | -0.123 | -12.944
-5.5 | -0.019 | 0.00586 | -0.125 | -3.188
-5 | 0.041 | 0.0057 | -0.126 | 7.252
-4.5 | 0.102 | 0.00503 | -0.127 | 20.23
-4 | 0.163 | 0.00515 | -0.129 | 31.601
-3.5 | 0.224 | 0.00505 | -0.13 | 44.397
-3 | 0.285 | 0.00514 | -0.131 | 55.484
-2.5 | 0.348 | 0.00518 | -0.132 | 67.173
-2 | 0.409 | 0.00569 | -0.133 | 71.795
-1.5 | 0.47 | 0.00531 | -0.134 | 88.6
-1 | 0.531 | 0.00543 | -0.135 | 97.815
-0.5 | 0.592 | 0.00554 | -0.137 | 106.808
0 | 0.654 | 0.00572 | -0.138 | 114.203
0.5 | 0.715 | 0.00594 | -0.139 | 120.224
1 | 0.776 | 0.00599 | -0.14 | 129.406
1.5 | 0.836 | 0.00632 | -0.141 | 132.338
2 | 0.897 | 0.00624 | -0.142 | 143.744
2.5 | 0.951 | 0.00662 | -0.143 | 143.738
3 | 1.009 | 0.00695 | -0.144 | 145.299
3.5 | 1.066 | 0.00836 | -0.145 | 127.547
4 | 1.122 | 0.0088 | -0.146 | 127.488
4.5 | 1.175 | 0.0084 | -0.147 | 139.94
5 | 1.227 | 0.00877 | -0.148 | 139.947
5.5 | 1.277 | 0.009 | -0.149 | 141.863
6 | 1.324 | 0.01055 | -0.149 | 125.497
6.5 | 1.368 | 0.01095 | -0.15 | 125.025
7 | 1.41 | 0.01141 | -0.151 | 123.553
7.5 | 1.448 | 0.01189 | -0.152 | 121.837
8 | 1.483 | 0.01237 | -0.153 | 119.907
8.5 | 1.509 | 0.01289 | -0.153 | 117.144
9 | 1.531 | 0.01343 | -0.154 | 113.993
9.5 | 1.547 | 0.01397 | -0.155 | 110.804
10 | 1.558 | 0.01459 | -0.155 | 106.8
10.5 | 1.564 | 0.0152 | -0.156 | 102.859
11 | 1.563 | 0.01592 | -0.157 | 98.185
11.5 | 1.552 | 0.01662 | -0.157 | 93.397
12 | 1.533 | 0.0175 | -0.158 | 87.638
12.5 | 1.509 | 0.0184 | -0.158 | 82.005
13 | 1.479 | 0.01943 | -0.159 | 76.089
13.5 | 1.443 | 0.02059 | -0.159 | 70.093
14 | 1.404 | 0.02184 | -0.159 | 64.292
14.5 | 1.361 | 0.02313 | -0.16 | 58.855
15 | 1.314 | 0.0252 | -0.16 | 52.123
15.5 | 1.266 | 0.02682 | -0.16 | 47.198

## 122. Re 14M Mach 0.00 (2)
BIGFOIL.COM POLAR EXPORT
NACA66-615
NACA66-615 |  |  |  | Cl Max: | 1.9506 | at alpha= | 20 | deg
XFOIL ncrit=9 |  |  |  | L/D Max: | 207.129 | at alpha= | 0.5 | deg
Re: | 14000000 |  |  | Cd Min: | 0.051 | at alpha= | 20 | deg
Mach: | 0 |  |  | Cl=0 at alpha= | -4.7929 | deg
|  |  |  | @ Cl=0.1, Cd= | 0.0050742
|  |  |  | @ Cl=0.4, Cd= | 0.0044936
|  |  |  | @ Cl=0.6, Cd= | 0.0032867
alpha (deg) | Cl | Cd | Cm | Cl/Cd
-20 | -1.344 | 0.0222 | -0.1404 | -60.5405
-19.5 | -1.288 | 0.02031 | -0.146 | -63.417
-19 | -1.2654 | 0.01879 | -0.1442 | -67.3443
-18.5 | -1.2394 | 0.01756 | -0.1423 | -70.5809
-18 | -1.2125 | 0.0164 | -0.1402 | -73.9329
-17.5 | -1.186 | 0.01528 | -0.1379 | -77.6178
-17 | -1.1598 | 0.01418 | -0.1352 | -81.7913
-16.5 | -1.1288 | 0.01331 | -0.1329 | -84.8084
-16 | -1.0957 | 0.0126 | -0.1306 | -86.9603
-15.5 | -1.0602 | 0.01198 | -0.1285 | -88.4975
-15 | -1.0255 | 0.0114 | -0.1261 | -89.9561
-14.5 | -0.9919 | 0.01083 | -0.1233 | -91.5882
-14 | -0.9643 | 0.0104 | -0.119 | -92.7212
-13.5 | -0.9243 | 0.00989 | -0.1171 | -93.458
-13 | -0.8809 | 0.00943 | -0.1157 | -93.4146
-12.5 | -0.8339 | 0.00904 | -0.115 | -92.2456
-12 | -0.7856 | 0.0087 | -0.1144 | -90.2989
-11.5 | -0.7352 | 0.00841 | -0.1142 | -87.4197
-11 | -0.6836 | 0.00814 | -0.1141 | -83.9803
-10.5 | -0.6316 | 0.00788 | -0.1141 | -80.1523
-10 | -0.5793 | 0.00761 | -0.1142 | -76.1235
-9.5 | -0.5267 | 0.00726 | -0.1143 | -72.5482
-9 | -0.4733 | 0.00695 | -0.1145 | -68.1007
-8.5 | -0.4192 | 0.00669 | -0.1148 | -62.6607
-8 | -0.3643 | 0.00647 | -0.1153 | -56.306
-7.5 | -0.3083 | 0.00626 | -0.116 | -49.2492
-7 | -0.2517 | 0.00607 | -0.1167 | -41.4662
-6.5 | -0.1949 | 0.0059 | -0.1175 | -33.0339
-6 | -0.1379 | 0.00574 | -0.1184 | -24.0244
-5.5 | -0.081 | 0.00555 | -0.1192 | -14.5946
-5 | -0.0239 | 0.00538 | -0.12 | -4.4424
-4.5 | 0.0338 | 0.00523 | -0.121 | 6.4627
-4 | 0.0923 | 0.00509 | -0.1221 | 18.1336
-3.5 | 0.1508 | 0.00497 | -0.1232 | 30.3421
-3 | 0.2087 | 0.00486 | -0.1242 | 42.9424
-2.5 | 0.2668 | 0.00478 | -0.1252 | 55.8159
-2 | 0.3258 | 0.00466 | -0.1264 | 69.9142
-1.5 | 0.3843 | 0.00455 | -0.1275 | 84.4615
-1 | 0.4428 | 0.00434 | -0.1287 | 102.0276
-0.5 | 0.5028 | 0.00398 | -0.1304 | 126.3317
0 | 0.5631 | 0.00363 | -0.1323 | 155.124
0.5 | 0.6276 | 0.00303 | -0.1354 | 207.1287
1 | 0.679 | 0.00341 | -0.135 | 199.1202
1.5 | 0.716 | 0.00447 | -0.1318 | 160.179
2 | 0.7574 | 0.00527 | -0.1295 | 143.7192
2.5 | 0.8005 | 0.00595 | -0.1275 | 134.5378
3 | 0.8456 | 0.00649 | -0.1259 | 130.2928
3.5 | 0.8873 | 0.00712 | -0.1236 | 124.6208
4 | 0.9309 | 0.00763 | -0.1217 | 122.0052
4.5 | 0.9703 | 0.00807 | -0.1188 | 120.2354
5 | 1.0111 | 0.00841 | -0.1163 | 120.2259
5.5 | 1.0529 | 0.00877 | -0.114 | 120.057
6 | 1.0959 | 0.00912 | -0.1121 | 120.1645
6.5 | 1.1369 | 0.00955 | -0.1099 | 119.0471
7 | 1.1785 | 0.00998 | -0.1079 | 118.0862
7.5 | 1.2197 | 0.01045 | -0.1059 | 116.7177
8.5 | 1.2982 | 0.0116 | -0.1014 | 111.9138
9 | 1.3382 | 0.01219 | -0.0995 | 109.7785
9.5 | 1.3756 | 0.01291 | -0.0972 | 106.5531
10 | 1.4117 | 0.01372 | -0.0947 | 102.8936
10.5 | 1.45 | 0.01447 | -0.0928 | 100.2073
11 | 1.4869 | 0.01529 | -0.0907 | 97.2466
11.5 | 1.5225 | 0.0162 | -0.0885 | 93.9815
12 | 1.5576 | 0.01719 | -0.0864 | 90.6108
12.5 | 1.5904 | 0.01832 | -0.0841 | 86.8122
13 | 1.6218 | 0.01958 | -0.0816 | 82.8294
13.5 | 1.655 | 0.02076 | -0.0796 | 79.7206
14 | 1.6874 | 0.02203 | -0.0776 | 76.5956
14.5 | 1.7176 | 0.02348 | -0.0754 | 73.1516
15 | 1.7466 | 0.02505 | -0.0733 | 69.7246
15.5 | 1.7737 | 0.02682 | -0.071 | 66.1335
16 | 1.7987 | 0.02881 | -0.0688 | 62.4332
16.5 | 1.8245 | 0.03078 | -0.0668 | 59.2755
17 | 1.8497 | 0.03288 | -0.0649 | 56.2561
17.5 | 1.8727 | 0.03524 | -0.063 | 53.1413
18 | 1.8907 | 0.03809 | -0.0609 | 49.6377
19 | 1.9256 | 0.04423 | -0.0575 | 43.5361
19.5 | 1.9372 | 0.04733 | -0.055 | 40.9296
20 | 1.9506 | 0.051 | -0.0536 | 38.2471

## 123. Re 14M Mach 0.10 (1)
BIGFOIL.COM POLAR EXPORT
NACA66-615
NACA66-615 |  |  |  | Cl Max: | 1.556 | at alpha= | 10.5 | deg
JavaFoil+Calcfoil stall+Eppler ext transition |  |  |  | L/D Max: | 145.666 | at alpha= | 3 | deg
Re: | 14000000 |  |  | Cd Min: | 0.00504 | at alpha= | -4.5 | deg
Mach: | 0.1 |  |  | Cl=0 at alpha= | -5.3417 | deg
|  |  |  | @ Cl=0.1, Cd= | 0.0050623
|  |  |  | @ Cl=0.4, Cd= | 0.0055795
|  |  |  | @ Cl=0.6, Cd= | 0.0056021
alpha (deg) | Cl | Cd | Cm | Cl/Cd
-18.5 | -0.562 | 0.14087 | -0.048 | -3.987
-18 | -0.578 | 0.13622 | -0.048 | -4.246
-17.5 | -0.594 | 0.12752 | -0.049 | -4.658
-17 | -0.606 | 0.1202 | -0.051 | -5.043
-16.5 | -0.615 | 0.11228 | -0.053 | -5.474
-16 | -0.619 | 0.10838 | -0.053 | -5.714
-15.5 | -0.624 | 0.09938 | -0.057 | -6.277
-15 | -0.625 | 0.09253 | -0.059 | -6.751
-14.5 | -0.626 | 0.08189 | -0.066 | -7.649
-14 | -0.627 | 0.07073 | -0.072 | -8.858
-13.5 | -0.705 | 0.01558 | -0.101 | -45.275
-13 | -0.692 | 0.01388 | -0.103 | -49.872
-12.5 | -0.678 | 0.01112 | -0.106 | -61.026
-12 | -0.652 | 0.01013 | -0.107 | -64.354
-11.5 | -0.621 | 0.00932 | -0.109 | -66.636
-11 | -0.585 | 0.00894 | -0.11 | -65.494
-10.5 | -0.547 | 0.0084 | -0.112 | -65.097
-10 | -0.504 | 0.00804 | -0.113 | -62.729
-9.5 | -0.459 | 0.00773 | -0.115 | -59.35
-9 | -0.411 | 0.00739 | -0.116 | -55.562
-8.5 | -0.36 | 0.00711 | -0.117 | -50.573
-8 | -0.306 | 0.00684 | -0.119 | -44.745
-7.5 | -0.251 | 0.00663 | -0.12 | -37.882
-7 | -0.195 | 0.00644 | -0.121 | -30.232
-6.5 | -0.137 | 0.00624 | -0.123 | -21.957
-6 | -0.078 | 0.00604 | -0.124 | -12.955
-5.5 | -0.019 | 0.00587 | -0.125 | -3.193
-5 | 0.041 | 0.00572 | -0.127 | 7.25
-4.5 | 0.102 | 0.00504 | -0.128 | 20.276
-4 | 0.164 | 0.00517 | -0.129 | 31.634
-3.5 | 0.225 | 0.00504 | -0.13 | 44.659
-3 | 0.287 | 0.0052 | -0.132 | 55.146
-2.5 | 0.349 | 0.00516 | -0.133 | 67.785
-2 | 0.411 | 0.00567 | -0.134 | 72.434
-1.5 | 0.472 | 0.00534 | -0.135 | 88.521
-1 | 0.534 | 0.00544 | -0.136 | 98.048
-0.5 | 0.595 | 0.00559 | -0.137 | 106.46
0 | 0.657 | 0.00574 | -0.138 | 114.484
0.5 | 0.718 | 0.00595 | -0.14 | 120.823
1 | 0.78 | 0.00606 | -0.141 | 128.736
1.5 | 0.841 | 0.00635 | -0.142 | 132.443
2 | 0.902 | 0.00621 | -0.143 | 145.17
2.5 | 0.956 | 0.00662 | -0.144 | 144.339
3 | 1.014 | 0.00696 | -0.145 | 145.666
3.5 | 1.071 | 0.0084 | -0.146 | 127.531
4 | 1.127 | 0.00823 | -0.147 | 136.928
4.5 | 1.181 | 0.00846 | -0.147 | 139.507
5 | 1.233 | 0.00873 | -0.148 | 141.155
5.5 | 1.282 | 0.00907 | -0.149 | 141.391
6 | 1.329 | 0.01062 | -0.15 | 125.133
6.5 | 1.373 | 0.01104 | -0.151 | 124.341
7 | 1.414 | 0.01153 | -0.152 | 122.676
7.5 | 1.452 | 0.01199 | -0.153 | 121.091
8 | 1.486 | 0.01249 | -0.153 | 118.933
8.5 | 1.511 | 0.01303 | -0.154 | 115.967
9 | 1.531 | 0.01358 | -0.155 | 112.766
9.5 | 1.545 | 0.0142 | -0.155 | 108.81
10 | 1.554 | 0.01477 | -0.156 | 105.163
10.5 | 1.556 | 0.01549 | -0.157 | 100.444
11 | 1.553 | 0.01618 | -0.157 | 95.985
11.5 | 1.538 | 0.0169 | -0.158 | 91.006
12 | 1.514 | 0.01791 | -0.159 | 84.52
12.5 | 1.484 | 0.01884 | -0.159 | 78.768
13 | 1.448 | 0.01998 | -0.159 | 72.476
13.5 | 1.407 | 0.02123 | -0.16 | 66.295
14 | 1.362 | 0.0225 | -0.16 | 60.53
14.5 | 1.313 | 0.02387 | -0.16 | 55.005
15 | 1.26 | 0.02585 | -0.16 | 48.727
15.5 | 1.204 | 0.02823 | -0.16 | 42.637

## 124. Re 14M Mach 0.10 (2)
BIGFOIL.COM POLAR EXPORT
NACA66-615
NACA66-615 |  |  |  | Cl Max: | 1.9449 | at alpha= | 20 | deg
XFOIL ncrit=9 |  |  |  | L/D Max: | 209.04 | at alpha= | 0.5 | deg
Re: | 14000000 |  |  | Cd Min: | 0.05437 | at alpha= | 20 | deg
Mach: | 0.1 |  |  | Cl=0 at alpha= | -4.79 | deg
|  |  |  | @ Cl=0.1, Cd= | 0.0050849
|  |  |  | @ Cl=0.4, Cd= | 0.0045113
|  |  |  | @ Cl=0.6, Cd= | 0.0033133
alpha (deg) | Cl | Cd | Cm | Cl/Cd
-20 | -1.3895 | 0.0264 | -0.1315 | -52.6326
-19.5 | -1.2794 | 0.02243 | -0.1511 | -57.0397
-19 | -1.2641 | 0.0201 | -0.1494 | -62.8905
-18.5 | -1.24 | 0.01861 | -0.1474 | -66.6308
-18 | -1.2138 | 0.0173 | -0.1452 | -70.1618
-17.5 | -1.1861 | 0.01615 | -0.1429 | -73.4427
-17 | -1.1598 | 0.01496 | -0.1401 | -77.5267
-16.5 | -1.1315 | 0.01387 | -0.1374 | -81.5789
-16 | -1.0998 | 0.01303 | -0.1347 | -84.4052
-15.5 | -1.0644 | 0.01233 | -0.1324 | -86.326
-15 | -1.0293 | 0.0117 | -0.1299 | -87.9744
-14.5 | -0.9943 | 0.01109 | -0.1271 | -89.6573
-14 | -0.9613 | 0.0106 | -0.1237 | -90.6887
-13.5 | -0.9292 | 0.01011 | -0.12 | -91.909
-13 | -0.8862 | 0.00962 | -0.1183 | -92.1206
-12.5 | -0.8398 | 0.00918 | -0.1171 | -91.4815
-12 | -0.7915 | 0.00882 | -0.1163 | -89.7392
-11.5 | -0.7408 | 0.00851 | -0.1159 | -87.0505
-11 | -0.6889 | 0.00822 | -0.1157 | -83.8078
-10.5 | -0.6365 | 0.00796 | -0.1155 | -79.9623
-10 | -0.5837 | 0.00768 | -0.1155 | -76.0026
-9.5 | -0.5305 | 0.00733 | -0.1155 | -72.3738
-9 | -0.4769 | 0.007 | -0.1156 | -68.1286
-8.5 | -0.4225 | 0.00674 | -0.1158 | -62.6855
-8 | -0.3672 | 0.0065 | -0.1162 | -56.4923
-7.5 | -0.3108 | 0.00629 | -0.1168 | -49.4118
-7 | -0.2538 | 0.00609 | -0.1175 | -41.6749
-6.5 | -0.1965 | 0.00592 | -0.1183 | -33.1926
-6 | -0.1392 | 0.00575 | -0.1191 | -24.2087
-5.5 | -0.082 | 0.00557 | -0.1198 | -14.7217
-5 | -0.0244 | 0.00539 | -0.1206 | -4.5269
-4.5 | 0.0337 | 0.00524 | -0.1216 | 6.4313
-4 | 0.0926 | 0.0051 | -0.1227 | 18.1569
-3.5 | 0.1515 | 0.00498 | -0.1238 | 30.4217
-3 | 0.2097 | 0.00487 | -0.1248 | 43.0595
-2.5 | 0.2681 | 0.00478 | -0.1258 | 56.0879
-2 | 0.3275 | 0.00466 | -0.127 | 70.279
-1.5 | 0.3864 | 0.00456 | -0.1281 | 84.7368
-1 | 0.4451 | 0.00435 | -0.1293 | 102.3218
-0.5 | 0.5056 | 0.00399 | -0.131 | 126.7168
0 | 0.5662 | 0.00363 | -0.1329 | 155.978
0.5 | 0.6313 | 0.00302 | -0.1361 | 209.0397
1 | 0.6834 | 0.00338 | -0.1358 | 202.1893
2 | 0.7612 | 0.00528 | -0.13 | 144.1667
2.5 | 0.8043 | 0.00595 | -0.1279 | 135.1765
3 | 0.8488 | 0.00651 | -0.1262 | 130.384
3.5 | 0.8901 | 0.00715 | -0.1237 | 124.4895
4 | 0.9331 | 0.00767 | -0.1216 | 121.6558
4.5 | 0.97 | 0.00811 | -0.1181 | 119.6054
5 | 1.0113 | 0.00847 | -0.1156 | 119.3979
5.5 | 1.0531 | 0.00885 | -0.1133 | 118.9944
6 | 1.0965 | 0.00921 | -0.1114 | 119.0554
6.5 | 1.1382 | 0.00965 | -0.1092 | 117.9482
7 | 1.1797 | 0.0101 | -0.1071 | 116.802
7.5 | 1.2204 | 0.01061 | -0.1049 | 115.0236
8 | 1.2599 | 0.0112 | -0.1025 | 112.4911
8.5 | 1.3003 | 0.01178 | -0.1005 | 110.382
9 | 1.3396 | 0.01242 | -0.0983 | 107.8583
9.5 | 1.3777 | 0.01316 | -0.096 | 104.6884
10 | 1.4147 | 0.01399 | -0.0936 | 101.1222
11 | 1.4897 | 0.01565 | -0.0893 | 95.1885
11.5 | 1.5263 | 0.01658 | -0.0872 | 92.0567
12 | 1.5601 | 0.01767 | -0.0847 | 88.2909
12.5 | 1.593 | 0.01887 | -0.0823 | 84.4197
13 | 1.6265 | 0.02008 | -0.0801 | 81.001
13.5 | 1.6588 | 0.02137 | -0.0778 | 77.6228
14 | 1.691 | 0.02275 | -0.0756 | 74.3297
14.5 | 1.7225 | 0.0242 | -0.0735 | 71.1777
15 | 1.7494 | 0.02601 | -0.071 | 67.2587
15.5 | 1.7755 | 0.02796 | -0.0685 | 63.5014
16 | 1.8031 | 0.02987 | -0.0665 | 60.3649
16.5 | 1.8293 | 0.03194 | -0.0644 | 57.273
17 | 1.8513 | 0.03442 | -0.0622 | 53.7856
17.5 | 1.8707 | 0.03722 | -0.0599 | 50.2606
18 | 1.8892 | 0.04021 | -0.0579 | 46.9833
18.5 | 1.9087 | 0.04324 | -0.0562 | 44.142
19 | 1.9264 | 0.04653 | -0.0547 | 41.4012
19.5 | 1.9359 | 0.04999 | -0.0521 | 38.7257
20 | 1.9449 | 0.05437 | -0.0507 | 35.7716

## 125. Re 14M Mach 0.25 (1)
BIGFOIL.COM POLAR EXPORT
NACA66-615
NACA66-615 |  |  |  | Cl Max: | 1.52 | at alpha= | 9 | deg
JavaFoil+Calcfoil stall+Eppler ext transition |  |  |  | L/D Max: | 145.463 | at alpha= | 2 | deg
Re: | 14000000 |  |  | Cd Min: | 0.00488 | at alpha= | -3.5 | deg
Mach: | 0.25 |  |  | Cl=0 at alpha= | -5.3443 | deg
|  |  |  | @ Cl=0.1, Cd= | 0.0056727
|  |  |  | @ Cl=0.4, Cd= | 0.0054756
|  |  |  | @ Cl=0.6, Cd= | 0.0056303
alpha (deg) | Cl | Cd | Cm | Cl/Cd
-17 | -0.367 | 0.1375 | -0.048 | -2.669
-16.5 | -0.406 | 0.12646 | -0.049 | -3.211
-16 | -0.441 | 0.11952 | -0.05 | -3.686
-15.5 | -0.47 | 0.11162 | -0.05 | -4.214
-15 | -0.495 | 0.10386 | -0.052 | -4.77
-14.5 | -0.515 | 0.09736 | -0.053 | -5.287
-14 | -0.528 | 0.09145 | -0.055 | -5.778
-13.5 | -0.538 | 0.08306 | -0.06 | -6.472
-13 | -0.541 | 0.07669 | -0.064 | -7.048
-12.5 | -0.539 | 0.06771 | -0.071 | -7.956
-12 | -0.61 | 0.01391 | -0.108 | -43.836
-11.5 | -0.598 | 0.01054 | -0.111 | -56.76
-11 | -0.573 | 0.00943 | -0.113 | -60.749
-10.5 | -0.54 | 0.00894 | -0.115 | -60.389
-10 | -0.502 | 0.00845 | -0.116 | -59.449
-9.5 | -0.46 | 0.00805 | -0.118 | -57.158
-9 | -0.414 | 0.00768 | -0.119 | -53.886
-8.5 | -0.364 | 0.00734 | -0.12 | -49.628
-8 | -0.311 | 0.00707 | -0.122 | -43.973
-7.5 | -0.256 | 0.00683 | -0.123 | -37.433
-7 | -0.198 | 0.00657 | -0.124 | -30.204
-6.5 | -0.14 | 0.00639 | -0.126 | -21.898
-6 | -0.08 | 0.00616 | -0.127 | -12.995
-5.5 | -0.019 | 0.006 | -0.128 | -3.199
-5 | 0.042 | 0.00582 | -0.13 | 7.297
-4.5 | 0.105 | 0.00566 | -0.131 | 18.517
-4 | 0.168 | 0.00552 | -0.132 | 30.369
-3.5 | 0.231 | 0.00488 | -0.134 | 47.276
-3 | 0.294 | 0.00504 | -0.135 | 58.391
-2.5 | 0.359 | 0.00502 | -0.136 | 71.5
-2 | 0.422 | 0.00572 | -0.138 | 73.78
-1.5 | 0.485 | 0.00607 | -0.139 | 80.002
-1 | 0.548 | 0.00549 | -0.14 | 99.931
-0.5 | 0.611 | 0.00566 | -0.141 | 108.087
0 | 0.675 | 0.00584 | -0.142 | 115.645
0.5 | 0.738 | 0.00605 | -0.143 | 121.912
1 | 0.801 | 0.00615 | -0.144 | 130.307
1.5 | 0.863 | 0.00604 | -0.145 | 142.914
2 | 0.926 | 0.00636 | -0.147 | 145.463
2.5 | 0.982 | 0.00684 | -0.148 | 143.592
3 | 1.041 | 0.00717 | -0.149 | 145.124
3.5 | 1.099 | 0.0081 | -0.15 | 135.735
4 | 1.156 | 0.00846 | -0.15 | 136.576
4.5 | 1.21 | 0.00878 | -0.151 | 137.84
5 | 1.262 | 0.01028 | -0.152 | 122.738
5.5 | 1.31 | 0.01068 | -0.153 | 122.64
6 | 1.356 | 0.01112 | -0.154 | 121.976
6.5 | 1.398 | 0.0116 | -0.155 | 120.471
7 | 1.436 | 0.01211 | -0.156 | 118.568
7.5 | 1.469 | 0.0127 | -0.157 | 115.617
8 | 1.496 | 0.01327 | -0.157 | 112.729
8.5 | 1.512 | 0.01387 | -0.158 | 108.995
9 | 1.52 | 0.01456 | -0.159 | 104.344
9.5 | 1.519 | 0.01522 | -0.159 | 99.762
10 | 1.508 | 0.01607 | -0.16 | 93.856
10.5 | 1.488 | 0.01689 | -0.161 | 88.069
11 | 1.457 | 0.01781 | -0.161 | 81.817
11.5 | 1.408 | 0.01884 | -0.162 | 74.775
12 | 1.345 | 0.02028 | -0.162 | 66.315
12.5 | 1.27 | 0.02177 | -0.162 | 58.312
13 | 1.184 | 0.02358 | -0.162 | 50.198
13.5 | 1.088 | 0.026 | -0.162 | 41.833
14 | 0.824 | 0.10296 | -0.076 | 8.005

## 126. Re 14M Mach 0.25 (2)
BIGFOIL.COM POLAR EXPORT
NACA66-615
NACA66-615 |  |  |  | Cl Max: | 1.8962 | at alpha= | 19.5 | deg
XFOIL ncrit=9 |  |  |  | L/D Max: | 220.062 | at alpha= | 1 | deg
Re: | 14000000 |  |  | Cd Min: | 0.08672 | at alpha= | -20 | deg
Mach: | 0.25 |  |  | Cl=0 at alpha= | -4.7731 | deg
|  |  |  | @ Cl=0.1, Cd= | 0.005128
|  |  |  | @ Cl=0.4, Cd= | 0.0045814
|  |  |  | @ Cl=0.6, Cd= | 0.0034785
alpha (deg) | Cl | Cd | Cm | Cl/Cd
-20 | -1.0114 | 0.08672 | -0.1144 | -11.6628
-19.5 | -1.1249 | 0.0623 | -0.1332 | -18.0562
-19 | -1.1674 | 0.04847 | -0.1448 | -24.085
-18.5 | -1.2005 | 0.03744 | -0.1534 | -32.0646
-18 | -1.147 | 0.02804 | -0.1726 | -40.9058
-17.5 | -1.1492 | 0.0239 | -0.1709 | -48.0837
-17 | -1.1457 | 0.02069 | -0.1674 | -55.3746
-16.5 | -1.1282 | 0.0185 | -0.1637 | -60.9838
-16 | -1.1033 | 0.01681 | -0.1598 | -65.6336
-15.5 | -1.0776 | 0.01523 | -0.1557 | -70.7551
-15 | -1.0457 | 0.01404 | -0.1518 | -74.4801
-14.5 | -1.0107 | 0.01303 | -0.148 | -77.5672
-14 | -0.9723 | 0.01222 | -0.1444 | -79.5663
-13.5 | -0.9333 | 0.01151 | -0.1407 | -81.086
-13 | -0.8975 | 0.0108 | -0.1365 | -83.1019
-12.5 | -0.867 | 0.01017 | -0.131 | -85.2507
-12 | -0.8203 | 0.00964 | -0.1284 | -85.0934
-11.5 | -0.7694 | 0.00918 | -0.1266 | -83.8126
-11 | -0.717 | 0.00877 | -0.1251 | -81.756
-10.5 | -0.663 | 0.00843 | -0.1239 | -78.6477
-10 | -0.6075 | 0.00808 | -0.1232 | -75.1856
-9.5 | -0.5511 | 0.00777 | -0.1226 | -70.9266
-9 | -0.4965 | 0.00736 | -0.1219 | -67.4592
-8.5 | -0.4405 | 0.00702 | -0.1214 | -62.7493
-8 | -0.383 | 0.00671 | -0.1213 | -57.079
-7.5 | -0.3244 | 0.00644 | -0.1215 | -50.3727
-7 | -0.2653 | 0.00622 | -0.1219 | -42.6527
-6.5 | -0.206 | 0.00603 | -0.1223 | -34.1625
-6 | -0.1466 | 0.00586 | -0.1229 | -25.0171
-5.5 | -0.0872 | 0.00567 | -0.1235 | -15.3792
-5 | -0.0275 | 0.00548 | -0.1242 | -5.0182
-4.5 | 0.0331 | 0.0053 | -0.1251 | 6.2453
-4 | 0.0939 | 0.00514 | -0.1262 | 18.2685
-3.5 | 0.1547 | 0.00502 | -0.1272 | 30.8167
-3 | 0.215 | 0.0049 | -0.1282 | 43.8776
-2.5 | 0.2752 | 0.00481 | -0.1292 | 57.2141
-2 | 0.3366 | 0.00469 | -0.1304 | 71.7697
-1.5 | 0.3974 | 0.00459 | -0.1316 | 86.5795
-1 | 0.458 | 0.00439 | -0.1328 | 104.328
-0.5 | 0.5206 | 0.00401 | -0.1346 | 129.8254
0 | 0.5836 | 0.00363 | -0.1367 | 160.7713
0.5 | 0.6518 | 0.003 | -0.1401 | 217.2667
1 | 0.7086 | 0.00322 | -0.1404 | 220.0621
1.5 | 0.7447 | 0.00433 | -0.1365 | 171.9861
2 | 0.7824 | 0.00527 | -0.133 | 148.463
2.5 | 0.8243 | 0.00597 | -0.1303 | 138.0737
3 | 0.865 | 0.00664 | -0.1273 | 130.2711
3.5 | 0.9012 | 0.00727 | -0.1233 | 123.9615
4.5 | 0.97 | 0.00842 | -0.1145 | 115.2019
5 | 1.0128 | 0.00886 | -0.112 | 114.3115
5.5 | 1.056 | 0.00932 | -0.1095 | 113.3047
6 | 1.1005 | 0.00977 | -0.1074 | 112.6407
6.5 | 1.1428 | 0.01032 | -0.1049 | 110.7364
7 | 1.1859 | 0.01088 | -0.1026 | 108.9982
7.5 | 1.2273 | 0.01153 | -0.1001 | 106.4441
8 | 1.2689 | 0.01223 | -0.0976 | 103.7531
8.5 | 1.3101 | 0.01297 | -0.0952 | 101.01
9 | 1.3503 | 0.01379 | -0.0926 | 97.9188
9.5 | 1.3897 | 0.01471 | -0.0899 | 94.4731
10.5 | 1.4676 | 0.01669 | -0.0847 | 87.9329
11 | 1.5055 | 0.0178 | -0.082 | 84.5787
11.5 | 1.5429 | 0.019 | -0.0793 | 81.2053
12 | 1.5769 | 0.02044 | -0.0763 | 77.1477
12.5 | 1.6119 | 0.02188 | -0.0735 | 73.67
13 | 1.6481 | 0.02335 | -0.0708 | 70.5824
13.5 | 1.6808 | 0.02508 | -0.068 | 67.0175
14 | 1.7106 | 0.02709 | -0.0649 | 63.1451
14.5 | 1.74 | 0.02922 | -0.0619 | 59.5483
15 | 1.7694 | 0.03146 | -0.0592 | 56.2428
15.5 | 1.7934 | 0.03419 | -0.0561 | 52.4539
16 | 1.8167 | 0.03714 | -0.0532 | 48.9149
16.5 | 1.8385 | 0.04032 | -0.0505 | 45.5977
17 | 1.8574 | 0.04394 | -0.0479 | 42.2713
17.5 | 1.8716 | 0.04815 | -0.0455 | 38.8702
18 | 1.884 | 0.05276 | -0.0433 | 35.7089
18.5 | 1.8894 | 0.05835 | -0.0416 | 32.3805
19 | 1.8956 | 0.06416 | -0.0405 | 29.5449
19.5 | 1.8962 | 0.07096 | -0.04 | 26.7221
20 | 1.8918 | 0.07871 | -0.0404 | 24.0351

## 127. Re 14M Mach 0.50 (1)
BIGFOIL.COM POLAR EXPORT
NACA66-615
NACA66-615 |  |  |  | Cl Max: | 1.428 | at alpha= | 6 | deg
JavaFoil+Calcfoil stall+Eppler ext transition |  |  |  | L/D Max: | 163.671 | at alpha= | 2.5 | deg
Re: | 14000000 |  |  | Cd Min: | 0.00549 | at alpha= | -2 | deg
Mach: | 0.5 |  |  | Cl=0 at alpha= | -5.3456 | deg
|  |  |  | @ Cl=0.1, Cd= | 0.0061533
|  |  |  | @ Cl=0.4, Cd= | 0.0055196
|  |  |  | @ Cl=0.6, Cd= | 0.0058183
alpha (deg) | Cl | Cd | Cm | Cl/Cd
-20 | -0.82 | 0.14955 | -0.063 | -5.485
-19.5 | -0.791 | 0.14553 | -0.062 | -5.433
-19 | -0.763 | 0.14139 | -0.062 | -5.395
-18.5 | -0.737 | 0.13078 | -0.064 | -5.632
-18 | -0.708 | 0.12957 | -0.064 | -5.468
-17.5 | -0.682 | 0.12143 | -0.066 | -5.615
-17 | -0.653 | 0.11824 | -0.065 | -5.519
-16.5 | -0.627 | 0.10753 | -0.068 | -5.833
-16 | -0.606 | 0.09346 | -0.076 | -6.483
-15.5 | -0.593 | 0.07152 | -0.087 | -8.296
-15 | -0.608 | 0.03282 | -0.105 | -18.523
-14.5 | -0.511 | 0.10038 | -0.063 | -5.092
-14 | -0.485 | 0.09122 | -0.066 | -5.312
-13.5 | -0.459 | 0.08198 | -0.072 | -5.603
-13 | -0.437 | 0.06987 | -0.082 | -6.255
-12.5 | -0.471 | 0.01596 | -0.119 | -29.545
-12 | -0.442 | 0.01395 | -0.121 | -31.659
-11.5 | -0.411 | 0.01233 | -0.123 | -33.366
-11 | -0.316 | 0.07643 | -0.062 | -4.128
-10.5 | -0.288 | 0.06593 | -0.064 | -4.365
-10 | -0.26 | 0.06152 | -0.066 | -4.23
-9.5 | -0.234 | 0.05395 | -0.076 | -4.336
-9 | -0.246 | 0.00971 | -0.131 | -25.369
-8.5 | -0.263 | 0.04755 | -0.079 | -5.537
-8 | -0.302 | 0.00857 | -0.135 | -35.214
-7.5 | -0.261 | 0.00791 | -0.136 | -33.031
-7 | -0.209 | 0.00749 | -0.138 | -27.885
-6.5 | -0.15 | 0.00713 | -0.14 | -21.01
-6 | -0.087 | 0.00683 | -0.141 | -12.707
-5.5 | -0.021 | 0.00657 | -0.143 | -3.192
-5 | 0.047 | 0.00633 | -0.144 | 7.371
-4.5 | 0.116 | 0.0061 | -0.146 | 18.945
-4 | 0.185 | 0.0059 | -0.147 | 31.396
-3.5 | 0.256 | 0.00573 | -0.149 | 44.606
-3 | 0.326 | 0.00559 | -0.15 | 58.367
-2.5 | 0.399 | 0.00552 | -0.151 | 72.273
-2 | 0.469 | 0.00549 | -0.153 | 85.437
-1.5 | 0.54 | 0.00636 | -0.154 | 84.818
-1 | 0.612 | 0.00571 | -0.156 | 107.152
-0.5 | 0.683 | 0.00594 | -0.158 | 115.113
0 | 0.754 | 0.00587 | -0.159 | 128.389
0.5 | 0.824 | 0.00613 | -0.16 | 134.548
1 | 0.894 | 0.00631 | -0.161 | 141.603
1.5 | 0.964 | 0.00619 | -0.162 | 155.653
2 | 1.033 | 0.00674 | -0.163 | 153.317
2.5 | 1.092 | 0.00667 | -0.165 | 163.671
3 | 1.155 | 0.01018 | -0.165 | 113.42
3.5 | 1.217 | 0.01072 | -0.166 | 113.473
4 | 1.275 | 0.01126 | -0.167 | 113.243
4.5 | 1.327 | 0.0118 | -0.168 | 112.432
5 | 1.372 | 0.01241 | -0.169 | 110.583
5.5 | 1.407 | 0.01309 | -0.17 | 107.56
6 | 1.428 | 0.01393 | -0.171 | 102.49
6.5 | 1.424 | 0.01486 | -0.172 | 95.809
7 | 1.372 | 0.01588 | -0.173 | 86.393
7.5 | 1.138 | 0.01727 | -0.174 | 65.881
8 | 0.897 | 0.01866 | -0.174 | 48.057
8.5 | 0.927 | 0.01988 | -0.175 | 46.646
9 | 0.961 | 0.01955 | -0.176 | 49.135
9.5 | 0.991 | 0.02111 | -0.177 | 46.954
10 | 1.02 | 0.02319 | -0.177 | 43.967
10.5 | 1.053 | 0.02243 | -0.178 | 46.972
11 | 1.083 | 0.02418 | -0.178 | 44.777

## 128. Re 14M Mach 0.50 (2)
BIGFOIL.COM POLAR EXPORT
NACA66-615
NACA66-615 |  |  |  | Cl Max: | 1.4815 | at alpha= | 10.5 | deg
XFOIL ncrit=9 |  |  |  | L/D Max: | 261.323 | at alpha= | 1 | deg
Re: | 14000000 |  |  | Cd Min: | 0.15414 | at alpha= | 15.5 | deg
Mach: | 0.5 |  |  | Cl=0 at alpha= | -4.7066 | deg
|  |  |  | @ Cl=0.1, Cd= | 0.0054131
|  |  |  | @ Cl=0.4, Cd= | 0.0048005
|  |  |  | @ Cl=0.6, Cd= | 0.0040463
alpha (deg) | Cl | Cd | Cm | Cl/Cd
-13 | -0.1739 | 0.09075 | -0.1568 | -1.9163
-12.5 | -0.199 | 0.07874 | -0.164 | -2.5273
-12 | -0.1914 | 0.07163 | -0.1683 | -2.6721
-11.5 | -0.2197 | 0.05918 | -0.1771 | -3.7124
-11 | -0.2287 | 0.04674 | -0.1881 | -4.893
-10.5 | -0.251 | 0.03833 | -0.1931 | -6.5484
-10 | -0.2826 | 0.03165 | -0.1925 | -8.9289
-9.5 | -0.3264 | 0.02554 | -0.1868 | -12.78
-9 | -0.354 | 0.02109 | -0.178 | -16.7852
-8.5 | -0.3934 | 0.01622 | -0.1652 | -24.254
-8 | -0.4043 | 0.01044 | -0.1556 | -38.7261
-7.5 | -0.3609 | 0.00858 | -0.1501 | -42.0629
-7 | -0.3055 | 0.00763 | -0.1461 | -40.0393
-6.5 | -0.2434 | 0.00697 | -0.1436 | -34.9211
-6 | -0.1775 | 0.00649 | -0.142 | -27.3498
-5.5 | -0.1092 | 0.00616 | -0.1413 | -17.7273
-5 | -0.0402 | 0.0059 | -0.141 | -6.8136
-4.5 | 0.0283 | 0.00563 | -0.141 | 5.0266
-4 | 0.0972 | 0.00542 | -0.1413 | 17.9336
-3.5 | 0.1662 | 0.00525 | -0.1419 | 31.6571
-2.5 | 0.3047 | 0.00498 | -0.1438 | 61.1847
-2 | 0.375 | 0.00484 | -0.1451 | 77.4793
-1.5 | 0.4447 | 0.00473 | -0.1465 | 94.0169
-1 | 0.5133 | 0.00462 | -0.1476 | 111.1039
0 | 0.6599 | 0.00365 | -0.1529 | 180.7945
0.5 | 0.7393 | 0.00306 | -0.1571 | 241.6013
1 | 0.8101 | 0.0031 | -0.1585 | 261.3226
1.5 | 0.8597 | 0.00375 | -0.1554 | 229.2533
2.5 | 0.8887 | 0.006 | -0.1351 | 148.1167
3 | 0.9041 | 0.00707 | -0.1255 | 127.8784
3.5 | 0.9184 | 0.00844 | -0.1163 | 108.8152
4 | 0.9432 | 0.00981 | -0.1094 | 96.1468
4.5 | 0.9732 | 0.01119 | -0.1035 | 86.9705
5 | 1.0209 | 0.01208 | -0.1005 | 84.5116
5.5 | 1.0695 | 0.01298 | -0.0975 | 82.396
6 | 1.118 | 0.01396 | -0.0945 | 80.086
6.5 | 1.1663 | 0.01502 | -0.0913 | 77.6498
7 | 1.2143 | 0.01617 | -0.0879 | 75.0959
7.5 | 1.2618 | 0.01743 | -0.0844 | 72.3924
8 | 1.31 | 0.01875 | -0.0807 | 69.8667
8.5 | 1.3561 | 0.02028 | -0.0767 | 66.8688
9 | 1.4011 | 0.022 | -0.0724 | 63.6864
9.5 | 1.4429 | 0.02403 | -0.0676 | 60.0458
10 | 1.4746 | 0.0268 | -0.0617 | 55.0224
10.5 | 1.4815 | 0.03127 | -0.0542 | 47.3777
11 | 1.4668 | 0.03753 | -0.0462 | 39.0834
11.5 | 1.4442 | 0.04526 | -0.0396 | 31.909
12 | 1.4121 | 0.0549 | -0.0352 | 25.7213
12.5 | 1.3749 | 0.06612 | -0.0337 | 20.794
13 | 1.3364 | 0.07881 | -0.0354 | 16.9572
13.5 | 1.2994 | 0.09284 | -0.0403 | 13.9961
14 | 1.2658 | 0.10785 | -0.0479 | 11.7367
14.5 | 1.2373 | 0.12341 | -0.0576 | 10.0259
15 | 1.2151 | 0.13895 | -0.0682 | 8.7449
15.5 | 1.1991 | 0.15414 | -0.0787 | 7.7793

## 129. Re 16M Mach 0.00 (1)
BIGFOIL.COM POLAR EXPORT
NACA66-615
NACA66-615 |  |  |  | Cl Max: | 1.565 | at alpha= | 10.5 | deg
JavaFoil+Calcfoil stall+Eppler ext transition |  |  |  | L/D Max: | 158.328 | at alpha= | 6 | deg
Re: | 16000000 |  |  | Cd Min: | 0.00506 | at alpha= | -5 | deg
Mach: | 0 |  |  | Cl=0 at alpha= | -5.3417 | deg
|  |  |  | @ Cl=0.1, Cd= | 0.0051567
|  |  |  | @ Cl=0.4, Cd= | 0.0059123
|  |  |  | @ Cl=0.6, Cd= | 0.0058594
alpha (deg) | Cl | Cd | Cm | Cl/Cd
-18.5 | -0.598 | 0.13946 | -0.048 | -4.288
-18 | -0.611 | 0.13291 | -0.049 | -4.599
-17.5 | -0.624 | 0.12435 | -0.05 | -5.017
-17 | -0.633 | 0.11814 | -0.052 | -5.356
-16.5 | -0.639 | 0.10927 | -0.055 | -5.847
-16 | -0.64 | 0.1053 | -0.055 | -6.082
-15.5 | -0.643 | 0.09585 | -0.059 | -6.71
-15 | -0.642 | 0.08812 | -0.063 | -7.291
-14.5 | -0.639 | 0.0803 | -0.067 | -7.963
-14 | -0.716 | 0.02035 | -0.097 | -35.2
-13.5 | -0.721 | 0.01339 | -0.102 | -53.823
-13 | -0.704 | 0.01229 | -0.103 | -57.268
-12.5 | -0.684 | 0.01075 | -0.105 | -63.626
-12 | -0.656 | 0.00966 | -0.107 | -67.943
-11.5 | -0.624 | 0.00897 | -0.109 | -69.57
-11 | -0.587 | 0.00861 | -0.11 | -68.157
-10.5 | -0.547 | 0.00814 | -0.111 | -67.237
-10 | -0.504 | 0.00777 | -0.113 | -64.886
-9.5 | -0.458 | 0.00751 | -0.114 | -61.055
-9 | -0.41 | 0.00716 | -0.116 | -57.284
-8.5 | -0.359 | 0.0069 | -0.117 | -52.077
-8 | -0.306 | 0.00667 | -0.118 | -45.826
-7.5 | -0.25 | 0.00645 | -0.12 | -38.811
-7 | -0.194 | 0.00628 | -0.121 | -30.923
-6.5 | -0.137 | 0.00608 | -0.122 | -22.455
-6 | -0.078 | 0.00591 | -0.123 | -13.201
-5.5 | -0.019 | 0.00573 | -0.125 | -3.264
-5 | 0.041 | 0.00506 | -0.126 | 8.171
-4.5 | 0.102 | 0.00516 | -0.127 | 19.735
-4 | 0.163 | 0.00506 | -0.129 | 32.17
-3.5 | 0.224 | 0.00526 | -0.13 | 42.56
-3 | 0.285 | 0.00519 | -0.131 | 54.963
-2.5 | 0.348 | 0.00581 | -0.132 | 59.899
-2 | 0.409 | 0.00593 | -0.133 | 68.964
-1.5 | 0.47 | 0.00615 | -0.134 | 76.474
-1 | 0.531 | 0.00568 | -0.135 | 93.449
-0.5 | 0.592 | 0.00584 | -0.137 | 101.402
0 | 0.654 | 0.00599 | -0.138 | 109.154
0.5 | 0.715 | 0.00614 | -0.139 | 116.336
1 | 0.776 | 0.00631 | -0.14 | 122.912
1.5 | 0.836 | 0.00647 | -0.141 | 129.192
2 | 0.897 | 0.00635 | -0.142 | 141.216
2.5 | 0.951 | 0.00663 | -0.143 | 143.544
3 | 1.009 | 0.00691 | -0.144 | 146.089
3.5 | 1.066 | 0.00822 | -0.145 | 129.647
4 | 1.122 | 0.00861 | -0.146 | 130.324
4.5 | 1.176 | 0.00822 | -0.147 | 143.008
5 | 1.227 | 0.00856 | -0.148 | 143.459
5.5 | 1.277 | 0.00882 | -0.149 | 144.803
6 | 1.325 | 0.00837 | -0.15 | 158.328
6.5 | 1.369 | 0.01071 | -0.15 | 127.903
7 | 1.411 | 0.01116 | -0.151 | 126.462
7.5 | 1.449 | 0.01162 | -0.152 | 124.735
8 | 1.484 | 0.01212 | -0.153 | 122.402
8.5 | 1.511 | 0.01258 | -0.153 | 120.037
9 | 1.532 | 0.01312 | -0.154 | 116.76
9.5 | 1.548 | 0.01369 | -0.155 | 113.091
10 | 1.559 | 0.01425 | -0.156 | 109.462
10.5 | 1.565 | 0.01492 | -0.156 | 104.876
11 | 1.564 | 0.01553 | -0.157 | 100.727
11.5 | 1.553 | 0.01619 | -0.157 | 95.915
12 | 1.534 | 0.01716 | -0.158 | 89.397
12.5 | 1.51 | 0.01803 | -0.158 | 83.756
13 | 1.479 | 0.01906 | -0.159 | 77.623
13.5 | 1.445 | 0.02007 | -0.159 | 71.999
14 | 1.405 | 0.02135 | -0.16 | 65.824
14.5 | 1.363 | 0.02252 | -0.16 | 60.506
15 | 1.317 | 0.02418 | -0.16 | 54.447
15.5 | 1.268 | 0.02598 | -0.16 | 48.796

## 130. Re 16M Mach 0.00 (2)
BIGFOIL.COM POLAR EXPORT
NACA66-615
NACA66-615 |  |  |  | Cl Max: | 1.9391 | at alpha= | 19 | deg
XFOIL ncrit=9 |  |  |  | L/D Max: | 197.319 | at alpha= | 0.5 | deg
Re: | 16000000 |  |  | Cd Min: | 0.04296 | at alpha= | 19 | deg
Mach: | 0 |  |  | Cl=0 at alpha= | -99 | deg
|  |  |  | @ Cl=0.1, Cd= | 0.00372
|  |  |  | @ Cl=0.4, Cd= | 0.00372
|  |  |  | @ Cl=0.6, Cd= | 0.0033933
alpha (deg) | Cl | Cd | Cm | Cl/Cd
0 | 0.5627 | 0.00372 | -0.1321 | 151.2634
0.5 | 0.6255 | 0.00317 | -0.1349 | 197.3186
1 | 0.6718 | 0.00376 | -0.1336 | 178.6702
1.5 | 0.7122 | 0.00467 | -0.1311 | 152.5054
2 | 0.7559 | 0.00536 | -0.1292 | 141.0261
2.5 | 0.7998 | 0.006 | -0.1274 | 133.3
3 | 0.8458 | 0.00651 | -0.126 | 129.9232
3.5 | 0.8895 | 0.00707 | -0.1241 | 125.8133
4 | 0.9339 | 0.00756 | -0.1223 | 123.5317
4.5 | 0.9786 | 0.00794 | -0.1206 | 123.2494
5 | 1.0195 | 0.00823 | -0.1181 | 123.8761
5.5 | 1.0611 | 0.00857 | -0.1157 | 123.8156
6 | 1.1032 | 0.00893 | -0.1136 | 123.5386
6.5 | 1.1447 | 0.00933 | -0.1114 | 122.6902
7 | 1.1873 | 0.00972 | -0.1096 | 122.1502
7.5 | 1.2272 | 0.01021 | -0.1073 | 120.1959
8 | 1.2665 | 0.01075 | -0.105 | 117.814
8.5 | 1.3073 | 0.01128 | -0.103 | 115.8954
9 | 1.3463 | 0.01188 | -0.1009 | 113.3249
9.5 | 1.3834 | 0.0126 | -0.0985 | 109.7937
10 | 1.4212 | 0.01331 | -0.0963 | 106.7769
10.5 | 1.4593 | 0.01405 | -0.0943 | 103.8648
11 | 1.4958 | 0.01487 | -0.0921 | 100.5918
11.5 | 1.5322 | 0.01573 | -0.09 | 97.4062
12 | 1.5664 | 0.01675 | -0.0877 | 93.5164
12.5 | 1.5988 | 0.01787 | -0.0852 | 89.4684
13 | 1.6321 | 0.01899 | -0.083 | 85.9452
13.5 | 1.666 | 0.02012 | -0.0811 | 82.8032
14 | 1.6972 | 0.02143 | -0.0788 | 79.1974
14.5 | 1.7277 | 0.02283 | -0.0767 | 75.6767
15 | 1.7564 | 0.02442 | -0.0744 | 71.9247
15.5 | 1.7825 | 0.02621 | -0.072 | 68.0084
16 | 1.8095 | 0.02802 | -0.0699 | 64.5789
16.5 | 1.8366 | 0.02987 | -0.0679 | 61.4864
17 | 1.8605 | 0.03203 | -0.0659 | 58.0862
17.5 | 1.8809 | 0.03455 | -0.0637 | 54.4399
18 | 1.8999 | 0.03728 | -0.0616 | 50.963
18.5 | 1.9194 | 0.04007 | -0.0599 | 47.9012
19 | 1.9391 | 0.04296 | -0.0584 | 45.1373

## 131. Re 16M Mach 0.10 (1)
BIGFOIL.COM POLAR EXPORT
NACA66-615
NACA66-615 |  |  |  | Cl Max: | 1.557 | at alpha= | 10.5 | deg
JavaFoil+Calcfoil stall+Eppler ext transition |  |  |  | L/D Max: | 157.7 | at alpha= | 6 | deg
Re: | 16000000 |  |  | Cd Min: | 0.00507 | at alpha= | -5 | deg
Mach: | 0.1 |  |  | Cl=0 at alpha= | -5.3443 | deg
|  |  |  | @ Cl=0.1, Cd= | 0.005186
|  |  |  | @ Cl=0.4, Cd= | 0.0059527
|  |  |  | @ Cl=0.6, Cd= | 0.0058697
alpha (deg) | Cl | Cd | Cm | Cl/Cd
-18.5 | -0.562 | 0.14156 | -0.048 | -3.967
-18 | -0.578 | 0.13638 | -0.048 | -4.241
-17.5 | -0.594 | 0.12751 | -0.05 | -4.66
-17 | -0.606 | 0.12053 | -0.051 | -5.029
-16.5 | -0.615 | 0.11122 | -0.054 | -5.53
-16 | -0.62 | 0.1073 | -0.053 | -5.774
-15.5 | -0.625 | 0.09812 | -0.058 | -6.366
-15 | -0.626 | 0.09114 | -0.061 | -6.866
-14.5 | -0.624 | 0.08455 | -0.063 | -7.377
-14 | -0.638 | 0.06095 | -0.078 | -10.46
-13.5 | -0.709 | 0.0144 | -0.102 | -49.211
-13 | -0.695 | 0.01301 | -0.103 | -53.379
-12.5 | -0.678 | 0.01104 | -0.106 | -61.395
-12 | -0.652 | 0.00999 | -0.107 | -65.298
-11.5 | -0.621 | 0.00925 | -0.109 | -67.154
-11 | -0.586 | 0.0087 | -0.111 | -67.318
-10.5 | -0.547 | 0.00822 | -0.112 | -66.594
-10 | -0.505 | 0.00785 | -0.113 | -64.259
-9.5 | -0.459 | 0.00754 | -0.115 | -60.854
-9 | -0.411 | 0.00722 | -0.116 | -56.866
-8.5 | -0.36 | 0.00695 | -0.117 | -51.813
-8 | -0.306 | 0.0067 | -0.119 | -45.722
-7.5 | -0.251 | 0.00647 | -0.12 | -38.818
-7 | -0.195 | 0.00629 | -0.121 | -30.952
-6.5 | -0.137 | 0.0061 | -0.123 | -22.465
-6 | -0.078 | 0.00593 | -0.124 | -13.214
-5.5 | -0.019 | 0.00574 | -0.125 | -3.27
-5 | 0.042 | 0.00507 | -0.127 | 8.188
-4.5 | 0.102 | 0.00519 | -0.128 | 19.726
-4 | 0.164 | 0.00508 | -0.129 | 32.211
-3.5 | 0.225 | 0.00523 | -0.13 | 43.028
-3 | 0.287 | 0.00516 | -0.132 | 55.522
-2.5 | 0.349 | 0.00578 | -0.133 | 60.415
-2 | 0.411 | 0.00599 | -0.134 | 68.616
-1.5 | 0.472 | 0.00612 | -0.135 | 77.181
-1 | 0.534 | 0.00566 | -0.136 | 94.274
-0.5 | 0.595 | 0.00586 | -0.137 | 101.541
0 | 0.657 | 0.00598 | -0.138 | 109.938
0.5 | 0.718 | 0.00613 | -0.139 | 117.107
1 | 0.78 | 0.00633 | -0.141 | 123.059
1.5 | 0.841 | 0.00648 | -0.142 | 129.766
2 | 0.902 | 0.00632 | -0.143 | 142.634
2.5 | 0.956 | 0.00664 | -0.144 | 144.07
3 | 1.014 | 0.00692 | -0.145 | 146.46
3.5 | 1.071 | 0.00827 | -0.146 | 129.627
4 | 1.127 | 0.00868 | -0.147 | 129.88
4.5 | 1.181 | 0.00827 | -0.148 | 142.83
5 | 1.233 | 0.00857 | -0.148 | 143.846
5.5 | 1.283 | 0.00885 | -0.149 | 144.933
6 | 1.33 | 0.00843 | -0.15 | 157.7
6.5 | 1.374 | 0.01081 | -0.151 | 127.059
7 | 1.415 | 0.01126 | -0.152 | 125.615
7.5 | 1.453 | 0.01172 | -0.153 | 123.972
8 | 1.486 | 0.01224 | -0.153 | 121.423
8.5 | 1.512 | 0.01278 | -0.154 | 118.36
9 | 1.532 | 0.01327 | -0.155 | 115.432
9.5 | 1.546 | 0.01386 | -0.156 | 111.536
10 | 1.555 | 0.01442 | -0.156 | 107.791
10.5 | 1.557 | 0.01511 | -0.157 | 103.044
11 | 1.554 | 0.01577 | -0.158 | 98.544
11.5 | 1.538 | 0.0166 | -0.158 | 92.663
12 | 1.515 | 0.01746 | -0.159 | 86.767
12.5 | 1.485 | 0.01835 | -0.159 | 80.925
13 | 1.449 | 0.01948 | -0.16 | 74.409
13.5 | 1.408 | 0.02069 | -0.16 | 68.087
14 | 1.363 | 0.02191 | -0.16 | 62.226
14.5 | 1.315 | 0.0232 | -0.16 | 56.667
15 | 1.261 | 0.02508 | -0.16 | 50.294
15.5 | 1.206 | 0.02733 | -0.16 | 44.131

## 132. Re 16M Mach 0.10 (2)
BIGFOIL.COM POLAR EXPORT
NACA66-615
NACA66-615 |  |  |  | Cl Max: | 1.9569 | at alpha= | 20 | deg
XFOIL ncrit=9 |  |  |  | L/D Max: | 181.828 | at alpha= | 1 | deg
Re: | 16000000 |  |  | Cd Min: | 0.05318 | at alpha= | 20 | deg
Mach: | 0.1 |  |  | Cl=0 at alpha= | -4.7983 | deg
|  |  |  | @ Cl=0.1, Cd= | 0.0049597
|  |  |  | @ Cl=0.4, Cd= | 0.0044446
|  |  |  | @ Cl=0.6, Cd= | 0.00372
alpha (deg) | Cl | Cd | Cm | Cl/Cd
-19.5 | -1.2833 | 0.022 | -0.1513 | -58.3318
-18.5 | -1.2501 | 0.01804 | -0.1467 | -69.296
-18 | -1.2248 | 0.01672 | -0.1443 | -73.2536
-17.5 | -1.1956 | 0.01563 | -0.1421 | -76.4939
-17 | -1.1662 | 0.0146 | -0.1396 | -79.8767
-16.5 | -1.1373 | 0.0136 | -0.1368 | -83.625
-16 | -1.1078 | 0.01262 | -0.1338 | -87.7813
-15.5 | -1.0737 | 0.01194 | -0.1313 | -89.9246
-15 | -1.0377 | 0.01133 | -0.1288 | -91.5887
-14.5 | -1.0038 | 0.01076 | -0.1257 | -93.29
-14 | -0.9748 | 0.0103 | -0.1214 | -94.6408
-13.5 | -0.9343 | 0.00989 | -0.1192 | -94.4692
-13 | -0.8899 | 0.00939 | -0.1178 | -94.771
-12.5 | -0.844 | 0.00895 | -0.1165 | -94.3017
-12 | -0.7949 | 0.00858 | -0.1158 | -92.6457
-11.5 | -0.744 | 0.00825 | -0.1155 | -90.1818
-11 | -0.6921 | 0.00798 | -0.1152 | -86.7293
-9.5 | -0.5313 | 0.00718 | -0.1154 | -73.9972
-9 | -0.4778 | 0.00687 | -0.1155 | -69.5488
-8.5 | -0.4232 | 0.00659 | -0.1157 | -64.2185
-8 | -0.3675 | 0.00633 | -0.1162 | -58.0569
-7.5 | -0.3108 | 0.00612 | -0.1169 | -50.7843
-7 | -0.2538 | 0.00593 | -0.1176 | -42.7993
-6.5 | -0.1966 | 0.00577 | -0.1184 | -34.0728
-5.5 | -0.0817 | 0.00546 | -0.12 | -14.9634
-5 | -0.0236 | 0.00528 | -0.1209 | -4.4697
-4.5 | 0.0349 | 0.00511 | -0.1219 | 6.8297
-4 | 0.0937 | 0.00497 | -0.123 | 18.8531
-3 | 0.2104 | 0.00478 | -0.125 | 44.0167
-2.5 | 0.2697 | 0.00466 | -0.1262 | 57.8755
-2 | 0.3285 | 0.00457 | -0.1273 | 71.8818
-1.5 | 0.3871 | 0.00449 | -0.1283 | 86.2138
-1 | 0.4467 | 0.00428 | -0.1297 | 104.3692
-0.5 | 0.5057 | 0.00403 | -0.131 | 125.4839
0 | 0.5661 | 0.00372 | -0.1328 | 152.1774
1 | 0.6764 | 0.00372 | -0.1344 | 181.828
1.5 | 0.7165 | 0.00464 | -0.1318 | 154.4181
2 | 0.7595 | 0.00537 | -0.1297 | 141.4339
2.5 | 0.8034 | 0.00601 | -0.1278 | 133.6772
3 | 0.8492 | 0.00653 | -0.1263 | 130.0459
3.5 | 0.8924 | 0.0071 | -0.1242 | 125.6901
4 | 0.9362 | 0.0076 | -0.1222 | 123.1842
4.5 | 0.9776 | 0.00796 | -0.1197 | 122.8141
5 | 1.0192 | 0.00829 | -0.1172 | 122.9433
5.5 | 1.0616 | 0.00864 | -0.115 | 122.8704
6 | 1.1043 | 0.00901 | -0.1129 | 122.5638
6.5 | 1.1456 | 0.00943 | -0.1106 | 121.4846
7 | 1.1879 | 0.00984 | -0.1086 | 120.7215
7.5 | 1.2288 | 0.01035 | -0.1064 | 118.7246
8 | 1.2686 | 0.0109 | -0.1041 | 116.3853
8.5 | 1.3085 | 0.01147 | -0.1019 | 114.0802
9 | 1.3482 | 0.0121 | -0.0997 | 111.4215
9.5 | 1.3862 | 0.01283 | -0.0974 | 108.0436
10 | 1.4235 | 0.01359 | -0.095 | 104.7461
10.5 | 1.4619 | 0.01436 | -0.0929 | 101.8036
11 | 1.4995 | 0.01519 | -0.0908 | 98.7163
11.5 | 1.535 | 0.01614 | -0.0885 | 95.1053
12 | 1.5688 | 0.01723 | -0.086 | 91.0505
12.5 | 1.603 | 0.01834 | -0.0837 | 87.4046
13 | 1.6362 | 0.01952 | -0.0813 | 83.8217
13.5 | 1.6693 | 0.02075 | -0.0791 | 80.4482
14 | 1.7024 | 0.02204 | -0.077 | 77.2414
14.5 | 1.7313 | 0.02364 | -0.0745 | 73.236
15 | 1.7582 | 0.02542 | -0.0719 | 69.166
15.5 | 1.787 | 0.02715 | -0.0697 | 65.8195
16 | 1.8148 | 0.02902 | -0.0676 | 62.5362
16.5 | 1.8389 | 0.03119 | -0.0653 | 58.958
17 | 1.8598 | 0.03373 | -0.0629 | 55.1379
17.5 | 1.8808 | 0.03637 | -0.0607 | 51.713
18 | 1.9026 | 0.03901 | -0.0588 | 48.7721
18.5 | 1.9228 | 0.04192 | -0.0571 | 45.8683
19 | 1.939 | 0.04532 | -0.0554 | 42.7846
20 | 1.9569 | 0.05318 | -0.0512 | 36.7977

## 133. Re 16M Mach 0.25 (1)
BIGFOIL.COM POLAR EXPORT
NACA66-615
NACA66-615 |  |  |  | Cl Max: | 1.521 | at alpha= | 9 | deg
JavaFoil+Calcfoil stall+Eppler ext transition |  |  |  | L/D Max: | 145.49 | at alpha= | 3 | deg
Re: | 16000000 |  |  | Cd Min: | 0.00491 | at alpha= | -4 | deg
Mach: | 0.25 |  |  | Cl=0 at alpha= | -5.3468 | deg
|  |  |  | @ Cl=0.1, Cd= | 0.0055429
|  |  |  | @ Cl=0.4, Cd= | 0.0059206
|  |  |  | @ Cl=0.6, Cd= | 0.0059086
alpha (deg) | Cl | Cd | Cm | Cl/Cd
-16.5 | -0.406 | 0.1259 | -0.049 | -3.226
-16 | -0.441 | 0.11877 | -0.05 | -3.71
-15.5 | -0.47 | 0.11083 | -0.05 | -4.245
-15 | -0.496 | 0.1022 | -0.053 | -4.849
-14.5 | -0.515 | 0.09642 | -0.054 | -5.343
-14 | -0.529 | 0.09092 | -0.055 | -5.814
-13.5 | -0.537 | 0.08447 | -0.058 | -6.355
-13 | -0.542 | 0.07535 | -0.065 | -7.187
-12.5 | -0.543 | 0.06317 | -0.075 | -8.602
-12 | -0.597 | 0.01795 | -0.105 | -33.264
-11.5 | -0.599 | 0.01018 | -0.111 | -58.87
-11 | -0.573 | 0.00923 | -0.113 | -62.057
-10.5 | -0.54 | 0.00871 | -0.115 | -62.014
-10 | -0.503 | 0.00822 | -0.116 | -61.128
-9.5 | -0.46 | 0.00786 | -0.118 | -58.58
-9 | -0.414 | 0.0075 | -0.119 | -55.23
-8.5 | -0.364 | 0.00721 | -0.12 | -50.554
-8 | -0.311 | 0.0069 | -0.122 | -45.078
-7.5 | -0.256 | 0.00666 | -0.123 | -38.387
-7 | -0.199 | 0.00644 | -0.125 | -30.858
-6.5 | -0.14 | 0.00624 | -0.126 | -22.424
-6 | -0.08 | 0.00603 | -0.127 | -13.275
-5.5 | -0.019 | 0.00586 | -0.129 | -3.279
-5 | 0.043 | 0.00569 | -0.13 | 7.478
-4.5 | 0.105 | 0.00553 | -0.131 | 18.962
-4 | 0.168 | 0.00491 | -0.133 | 34.128
-3.5 | 0.231 | 0.00507 | -0.134 | 45.583
-3 | 0.294 | 0.00501 | -0.135 | 58.762
-2.5 | 0.359 | 0.00581 | -0.136 | 61.811
-2 | 0.422 | 0.00598 | -0.138 | 70.59
-1.5 | 0.485 | 0.00616 | -0.139 | 78.809
-1 | 0.548 | 0.00576 | -0.14 | 95.236
-0.5 | 0.611 | 0.00594 | -0.141 | 103.027
0 | 0.675 | 0.00612 | -0.142 | 110.408
0.5 | 0.738 | 0.00626 | -0.143 | 117.903
1 | 0.801 | 0.00648 | -0.144 | 123.589
1.5 | 0.863 | 0.00619 | -0.145 | 139.388
2 | 0.926 | 0.0065 | -0.147 | 142.353
2.5 | 0.982 | 0.00682 | -0.148 | 144.012
3 | 1.041 | 0.00716 | -0.149 | 145.49
3.5 | 1.1 | 0.00791 | -0.15 | 139.02
4 | 1.156 | 0.00826 | -0.151 | 140.03
4.5 | 1.21 | 0.00856 | -0.151 | 141.45
5 | 1.262 | 0.00891 | -0.152 | 141.594
5.5 | 1.311 | 0.01044 | -0.153 | 125.589
6 | 1.357 | 0.01088 | -0.154 | 124.655
6.5 | 1.399 | 0.01137 | -0.155 | 123.011
7 | 1.436 | 0.01187 | -0.156 | 121
7.5 | 1.469 | 0.01241 | -0.157 | 118.412
8 | 1.497 | 0.01298 | -0.157 | 115.376
8.5 | 1.513 | 0.01356 | -0.158 | 111.627
9 | 1.521 | 0.01423 | -0.159 | 106.904
9.5 | 1.52 | 0.01487 | -0.16 | 102.228
10 | 1.509 | 0.01568 | -0.16 | 96.248
10.5 | 1.489 | 0.01648 | -0.161 | 90.339
11 | 1.459 | 0.01737 | -0.161 | 83.966
11.5 | 1.409 | 0.01858 | -0.162 | 75.833
12 | 1.346 | 0.01975 | -0.162 | 68.154
12.5 | 1.271 | 0.02122 | -0.163 | 59.909
13 | 1.185 | 0.02294 | -0.163 | 51.68
13.5 | 1.071 | 0.02927 | -0.159 | 36.6
14 | 0.825 | 0.10169 | -0.078 | 8.11

## 134. Re 16M Mach 0.25 (2)
BIGFOIL.COM POLAR EXPORT
NACA66-615
NACA66-615 |  |  |  | Cl Max: | 1.9179 | at alpha= | 19.5 | deg
XFOIL ncrit=9 |  |  |  | L/D Max: | 211.987 | at alpha= | 0.5 | deg
Re: | 16000000 |  |  | Cd Min: | 0.08364 | at alpha= | -20 | deg
Mach: | 0.25 |  |  | Cl=0 at alpha= | -4.7834 | deg
|  |  |  | @ Cl=0.1, Cd= | 0.0050017
|  |  |  | @ Cl=0.4, Cd= | 0.0045145
|  |  |  | @ Cl=0.6, Cd= | 0.0035415
alpha (deg) | Cl | Cd | Cm | Cl/Cd
-20 | -1.0325 | 0.08364 | -0.1167 | -12.3446
-19.5 | -1.1434 | 0.05976 | -0.1355 | -19.1332
-19 | -1.1776 | 0.0472 | -0.1459 | -24.9492
-18.5 | -1.1707 | 0.03192 | -0.1708 | -36.6761
-18 | -1.1635 | 0.02674 | -0.173 | -43.5116
-17.5 | -1.1608 | 0.02311 | -0.1708 | -50.2293
-17 | -1.1526 | 0.02024 | -0.1672 | -56.9466
-16.5 | -1.141 | 0.01779 | -0.163 | -64.1372
-16 | -1.1154 | 0.01616 | -0.1591 | -69.0223
-15.5 | -1.0862 | 0.01481 | -0.155 | -73.3423
-15 | -1.0549 | 0.01358 | -0.151 | -77.6804
-14.5 | -1.0201 | 0.01261 | -0.147 | -80.8961
-14 | -0.9821 | 0.01178 | -0.1433 | -83.3701
-13.5 | -0.9438 | 0.01109 | -0.1395 | -85.1037
-13 | -0.9094 | 0.01043 | -0.1348 | -87.1908
-12.5 | -0.8727 | 0.00994 | -0.1303 | -87.7968
-12 | -0.8248 | 0.00937 | -0.1279 | -88.0256
-11.5 | -0.7745 | 0.00888 | -0.1259 | -87.2185
-11 | -0.7215 | 0.0085 | -0.1245 | -84.8824
-10.5 | -0.6664 | 0.00815 | -0.1235 | -81.7669
-10 | -0.6105 | 0.00781 | -0.1228 | -78.169
-9.5 | -0.554 | 0.00753 | -0.1222 | -73.5724
-9 | -0.4975 | 0.00723 | -0.1218 | -68.8105
-8.5 | -0.441 | 0.00686 | -0.1214 | -64.2857
-8 | -0.3833 | 0.00653 | -0.1214 | -58.6983
-7.5 | -0.3247 | 0.00627 | -0.1216 | -51.7863
-7 | -0.2657 | 0.00606 | -0.1219 | -43.8449
-6.5 | -0.2063 | 0.00588 | -0.1224 | -35.085
-6 | -0.1467 | 0.00571 | -0.123 | -25.6918
-5 | -0.0263 | 0.00534 | -0.1245 | -4.9251
-4.5 | 0.0344 | 0.00516 | -0.1255 | 6.6667
-4 | 0.095 | 0.00501 | -0.1265 | 18.9621
-3.5 | 0.1555 | 0.00491 | -0.1274 | 31.6701
-3 | 0.2156 | 0.00482 | -0.1284 | 44.7303
-2.5 | 0.277 | 0.00469 | -0.1296 | 59.0618
-2 | 0.3378 | 0.0046 | -0.1307 | 73.4348
-1.5 | 0.3983 | 0.00452 | -0.1318 | 88.1195
-1 | 0.4598 | 0.00432 | -0.1332 | 106.4352
-0.5 | 0.5212 | 0.00404 | -0.1347 | 129.0099
0 | 0.584 | 0.00369 | -0.1367 | 158.2656
0.5 | 0.6508 | 0.00307 | -0.1399 | 211.987
1 | 0.7005 | 0.00358 | -0.1388 | 195.6704
1.5 | 0.739 | 0.00457 | -0.1355 | 161.7068
2 | 0.78 | 0.00537 | -0.1326 | 145.2514
2.5 | 0.8227 | 0.00605 | -0.13 | 135.9835
3 | 0.8666 | 0.00661 | -0.1276 | 131.1044
3.5 | 0.9038 | 0.00726 | -0.1239 | 124.4904
4 | 0.9368 | 0.00779 | -0.1191 | 120.2567
4.5 | 0.9771 | 0.00825 | -0.1159 | 118.4364
5 | 1.0207 | 0.00866 | -0.1135 | 117.8637
5.5 | 1.065 | 0.00907 | -0.1112 | 117.4201
6 | 1.1079 | 0.00955 | -0.1088 | 116.0105
6.5 | 1.1509 | 0.01006 | -0.1064 | 114.4036
7 | 1.1945 | 0.01059 | -0.1041 | 112.7951
7.5 | 1.2361 | 0.01123 | -0.1016 | 110.0712
8 | 1.2776 | 0.01189 | -0.0991 | 107.4516
8.5 | 1.3186 | 0.01262 | -0.0965 | 104.4849
9 | 1.3591 | 0.01343 | -0.0939 | 101.1988
9.5 | 1.3986 | 0.01432 | -0.0913 | 97.6676
10 | 1.438 | 0.01524 | -0.0886 | 94.357
10.5 | 1.4774 | 0.01621 | -0.086 | 91.1413
11 | 1.5154 | 0.01731 | -0.0833 | 87.5448
11.5 | 1.5515 | 0.01854 | -0.0804 | 83.6839
12 | 1.5866 | 0.01991 | -0.0774 | 79.6886
12.5 | 1.624 | 0.0212 | -0.0749 | 76.6038
13 | 1.6584 | 0.02272 | -0.072 | 72.993
13.5 | 1.6906 | 0.02447 | -0.069 | 69.0887
14 | 1.7206 | 0.02642 | -0.0659 | 65.1249
14.5 | 1.7528 | 0.02835 | -0.0631 | 61.8272
15 | 1.7798 | 0.03071 | -0.06 | 57.9551
15.5 | 1.8035 | 0.03344 | -0.0569 | 53.9324
16 | 1.8283 | 0.03623 | -0.054 | 50.4637
16.5 | 1.8497 | 0.0394 | -0.0512 | 46.9467
17 | 1.868 | 0.04302 | -0.0484 | 43.4217
17.5 | 1.8825 | 0.04716 | -0.0459 | 39.9173
18 | 1.8958 | 0.05161 | -0.0437 | 36.7332
18.5 | 1.9082 | 0.05644 | -0.0419 | 33.8094
19 | 1.9147 | 0.0621 | -0.0406 | 30.8325
19.5 | 1.9179 | 0.06848 | -0.0398 | 28.0067
20 | 1.9148 | 0.07595 | -0.0399 | 25.2113

## 135. Re 16M Mach 0.50 (1)
BIGFOIL.COM POLAR EXPORT
NACA66-615
NACA66-615 |  |  |  | Cl Max: | 1.429 | at alpha= | 6 | deg
JavaFoil+Calcfoil stall+Eppler ext transition |  |  |  | L/D Max: | 163.879 | at alpha= | 2.5 | deg
Re: | 16000000 |  |  | Cd Min: | 0.00557 | at alpha= | -3 | deg
Mach: | 0.5 |  |  | Cl=0 at alpha= | -5.3456 | deg
|  |  |  | @ Cl=0.1, Cd= | 0.006011
|  |  |  | @ Cl=0.4, Cd= | 0.0060648
|  |  |  | @ Cl=0.6, Cd= | 0.0061033
alpha (deg) | Cl | Cd | Cm | Cl/Cd
-20 | -0.818 | 0.15921 | -0.061 | -5.14
-19.5 | -0.79 | 0.1531 | -0.061 | -5.161
-19 | -0.762 | 0.14961 | -0.061 | -5.093
-18.5 | -0.735 | 0.13938 | -0.063 | -5.275
-18 | -0.709 | 0.12896 | -0.064 | -5.495
-17.5 | -0.683 | 0.12018 | -0.067 | -5.68
-17 | -0.652 | 0.11962 | -0.064 | -5.453
-16.5 | -0.629 | 0.10533 | -0.07 | -5.968
-16 | -0.611 | 0.08708 | -0.08 | -7.019
-15.5 | -0.613 | 0.05288 | -0.096 | -11.593
-15 | -0.623 | 0.02443 | -0.109 | -25.488
-14.5 | -0.511 | 0.10031 | -0.064 | -5.099
-14 | -0.485 | 0.09045 | -0.067 | -5.362
-13.5 | -0.46 | 0.08043 | -0.074 | -5.723
-13 | -0.441 | 0.06469 | -0.086 | -6.822
-12.5 | -0.473 | 0.0151 | -0.119 | -31.311
-12 | -0.443 | 0.0134 | -0.121 | -33.038
-11.5 | -0.412 | 0.01199 | -0.123 | -34.34
-11 | -0.316 | 0.07503 | -0.063 | -4.205
-10.5 | -0.288 | 0.0659 | -0.064 | -4.367
-10 | -0.26 | 0.06129 | -0.067 | -4.247
-9.5 | -0.235 | 0.05247 | -0.079 | -4.474
-9 | -0.247 | 0.00947 | -0.131 | -26.043
-8.5 | -0.266 | 0.04451 | -0.086 | -5.969
-8 | -0.302 | 0.00836 | -0.135 | -36.121
-7.5 | -0.261 | 0.00771 | -0.137 | -33.888
-7 | -0.209 | 0.00732 | -0.138 | -28.538
-6.5 | -0.15 | 0.00695 | -0.14 | -21.569
-6 | -0.087 | 0.00665 | -0.141 | -13.048
-5.5 | -0.021 | 0.00641 | -0.143 | -3.275
-5 | 0.047 | 0.00618 | -0.144 | 7.561
-4.5 | 0.116 | 0.00596 | -0.146 | 19.403
-4 | 0.185 | 0.00578 | -0.147 | 32.089
-3.5 | 0.256 | 0.00562 | -0.149 | 45.504
-3 | 0.326 | 0.00557 | -0.15 | 58.643
-2.5 | 0.399 | 0.00606 | -0.152 | 65.891
-2 | 0.47 | 0.0064 | -0.153 | 73.364
-1.5 | 0.54 | 0.00657 | -0.154 | 82.244
-1 | 0.612 | 0.00601 | -0.156 | 101.85
-0.5 | 0.683 | 0.00624 | -0.158 | 109.543
0 | 0.754 | 0.00622 | -0.159 | 121.318
0.5 | 0.824 | 0.00638 | -0.16 | 129.277
1 | 0.894 | 0.0066 | -0.161 | 135.48
1.5 | 0.964 | 0.00638 | -0.162 | 151.005
2 | 1.033 | 0.00682 | -0.163 | 151.504
2.5 | 1.093 | 0.00667 | -0.165 | 163.879
3 | 1.156 | 0.00998 | -0.165 | 115.843
3.5 | 1.217 | 0.01048 | -0.166 | 116.112
4 | 1.275 | 0.01102 | -0.167 | 115.695
4.5 | 1.328 | 0.01155 | -0.168 | 114.957
5 | 1.373 | 0.01213 | -0.169 | 113.222
5.5 | 1.408 | 0.01279 | -0.17 | 110.088
6 | 1.429 | 0.01361 | -0.171 | 104.997
6.5 | 1.425 | 0.01456 | -0.172 | 97.854
7 | 1.373 | 0.01554 | -0.173 | 88.374
7.5 | 1.139 | 0.01687 | -0.174 | 67.515
8 | 0.897 | 0.01821 | -0.174 | 49.272
8.5 | 0.928 | 0.01939 | -0.175 | 47.858
9 | 0.961 | 0.01908 | -0.176 | 50.382
9.5 | 0.992 | 0.02056 | -0.177 | 48.235
10 | 1.021 | 0.02259 | -0.177 | 45.179
10.5 | 1.054 | 0.02189 | -0.178 | 48.157
11 | 1.084 | 0.0236 | -0.179 | 45.925

## 136. Re 16M Mach 0.50 (2)
BIGFOIL.COM POLAR EXPORT
NACA66-615
NACA66-615 |  |  |  | Cl Max: | 1.4934 | at alpha= | 10.5 | deg
XFOIL ncrit=9 |  |  |  | L/D Max: | 258.626 | at alpha= | 1 | deg
Re: | 16000000 |  |  | Cd Min: | 0.15354 | at alpha= | 15.5 | deg
Mach: | 0.5 |  |  | Cl=0 at alpha= | -4.7119 | deg
|  |  |  | @ Cl=0.1, Cd= | 0.0052958
|  |  |  | @ Cl=0.4, Cd= | 0.0046939
|  |  |  | @ Cl=0.6, Cd= | 0.0040748
alpha (deg) | Cl | Cd | Cm | Cl/Cd
-13 | -0.1877 | 0.08838 | -0.1585 | -2.1238
-12.5 | -0.2159 | 0.07614 | -0.1661 | -2.8356
-12 | -0.2099 | 0.06877 | -0.1708 | -3.0522
-11.5 | -0.2379 | 0.05572 | -0.1806 | -4.2696
-11 | -0.2477 | 0.04407 | -0.1909 | -5.6206
-10.5 | -0.2703 | 0.03647 | -0.1943 | -7.4116
-10 | -0.3003 | 0.03025 | -0.1926 | -9.9273
-9.5 | -0.3434 | 0.02436 | -0.1863 | -14.0969
-9 | -0.3693 | 0.02016 | -0.177 | -18.3185
-8.5 | -0.4059 | 0.01529 | -0.1643 | -26.5468
-8 | -0.4107 | 0.00998 | -0.155 | -41.1523
-7.5 | -0.3685 | 0.00812 | -0.1493 | -45.3818
-7 | -0.3096 | 0.00727 | -0.1458 | -42.586
-6.5 | -0.2451 | 0.00669 | -0.1435 | -36.6368
-6 | -0.1779 | 0.00627 | -0.1421 | -28.3732
-5.5 | -0.109 | 0.00597 | -0.1415 | -18.258
-5 | -0.0397 | 0.00573 | -0.1412 | -6.9284
-4.5 | 0.0292 | 0.00551 | -0.1413 | 5.2995
-4 | 0.0982 | 0.0053 | -0.1416 | 18.5283
-3.5 | 0.1673 | 0.00514 | -0.1423 | 32.5486
-3 | 0.2373 | 0.00499 | -0.1433 | 47.5551
-2.5 | 0.3076 | 0.00485 | -0.1445 | 63.4227
-2 | 0.3776 | 0.00472 | -0.1458 | 80
-1.5 | 0.4464 | 0.00464 | -0.1469 | 96.2069
-1 | 0.5159 | 0.00453 | -0.1482 | 113.8852
0 | 0.66 | 0.00375 | -0.1527 | 176
0.5 | 0.7419 | 0.003 | -0.1576 | 247.3
1 | 0.8095 | 0.00313 | -0.1584 | 258.6262
1.5 | 0.8508 | 0.004 | -0.1537 | 212.7
2 | 0.8704 | 0.00522 | -0.1447 | 166.7433
2.5 | 0.8824 | 0.00611 | -0.134 | 144.419
3 | 0.8998 | 0.00715 | -0.1248 | 125.8462
3.5 | 0.9171 | 0.00847 | -0.1161 | 108.2763
4 | 0.9459 | 0.00972 | -0.1098 | 97.3148
4.5 | 0.9811 | 0.01091 | -0.1048 | 89.9267
5 | 1.0297 | 0.01175 | -0.1018 | 87.634
5.5 | 1.079 | 0.01262 | -0.0989 | 85.4992
6 | 1.1266 | 0.01362 | -0.0957 | 82.7166
6.5 | 1.1756 | 0.01463 | -0.0925 | 80.3554
7 | 1.2236 | 0.01576 | -0.0891 | 77.6396
7.5 | 1.2724 | 0.01695 | -0.0856 | 75.0678
8 | 1.32 | 0.01829 | -0.0819 | 72.1706
8.5 | 1.3669 | 0.01977 | -0.0779 | 69.1401
9 | 1.4132 | 0.0214 | -0.0736 | 66.0374
9.5 | 1.4542 | 0.02344 | -0.0685 | 62.0392
10 | 1.4879 | 0.02608 | -0.0627 | 57.0514
10.5 | 1.4934 | 0.03057 | -0.0549 | 48.8518
11 | 1.4779 | 0.03682 | -0.0468 | 40.1385
11.5 | 1.4521 | 0.04468 | -0.0398 | 32.5
12 | 1.4204 | 0.05421 | -0.0352 | 26.2018
12.5 | 1.3831 | 0.06535 | -0.0336 | 21.1645
13 | 1.3448 | 0.07795 | -0.0351 | 17.2521
13.5 | 1.3076 | 0.09193 | -0.0399 | 14.2239
14 | 1.2737 | 0.10681 | -0.0473 | 11.9249
14.5 | 1.2446 | 0.12233 | -0.0568 | 10.1741
15 | 1.2209 | 0.13807 | -0.0675 | 8.8426
15.5 | 1.2035 | 0.15354 | -0.0783 | 7.8383

## 137. Re 18M Mach 0.00 (1)
BIGFOIL.COM POLAR EXPORT
NACA66-615
NACA66-615 |  |  |  | Cl Max: | 1.565 | at alpha= | 10.5 | deg
JavaFoil+Calcfoil stall+Eppler ext transition |  |  |  | L/D Max: | 161.507 | at alpha= | 6.5 | deg
Re: | 18000000 |  |  | Cd Min: | 0.00508 | at alpha= | -5.5 | deg
Mach: | 0 |  |  | Cl=0 at alpha= | -5.3417 | deg
|  |  |  | @ Cl=0.1, Cd= | 0.0051233
|  |  |  | @ Cl=0.4, Cd= | 0.0060152
|  |  |  | @ Cl=0.6, Cd= | 0.0060442
alpha (deg) | Cl | Cd | Cm | Cl/Cd
-19 | -0.583 | 0.14821 | -0.047 | -3.932
-18.5 | -0.598 | 0.13863 | -0.048 | -4.313
-18 | -0.611 | 0.13185 | -0.049 | -4.637
-17.5 | -0.624 | 0.12336 | -0.051 | -5.058
-17 | -0.633 | 0.11845 | -0.051 | -5.341
-16.5 | -0.639 | 0.10918 | -0.055 | -5.852
-16 | -0.641 | 0.10458 | -0.055 | -6.128
-15.5 | -0.644 | 0.09435 | -0.061 | -6.829
-15 | -0.644 | 0.0859 | -0.064 | -7.501
-14.5 | -0.643 | 0.07655 | -0.069 | -8.4
-14 | -0.723 | 0.01767 | -0.098 | -40.924
-13.5 | -0.72 | 0.01346 | -0.102 | -53.493
-13 | -0.703 | 0.01221 | -0.103 | -57.624
-12.5 | -0.685 | 0.01043 | -0.105 | -65.665
-12 | -0.656 | 0.00957 | -0.107 | -68.609
-11.5 | -0.624 | 0.00891 | -0.109 | -70.063
-11 | -0.588 | 0.00843 | -0.11 | -69.689
-10.5 | -0.548 | 0.00796 | -0.112 | -68.824
-10 | -0.505 | 0.00761 | -0.113 | -66.35
-9.5 | -0.459 | 0.00734 | -0.114 | -62.537
-9 | -0.41 | 0.00702 | -0.116 | -58.434
-8.5 | -0.359 | 0.00677 | -0.117 | -53.086
-8 | -0.306 | 0.00654 | -0.118 | -46.752
-7.5 | -0.251 | 0.00631 | -0.12 | -39.711
-7 | -0.194 | 0.00616 | -0.121 | -31.532
-6.5 | -0.137 | 0.00596 | -0.122 | -22.911
-6 | -0.078 | 0.0058 | -0.124 | -13.466
-5.5 | -0.019 | 0.00508 | -0.125 | -3.68
-5 | 0.041 | 0.00522 | -0.126 | 7.922
-4.5 | 0.102 | 0.00512 | -0.127 | 19.926
-4 | 0.163 | 0.00529 | -0.129 | 30.811
-3.5 | 0.224 | 0.0057 | -0.13 | 39.293
-3 | 0.285 | 0.00585 | -0.131 | 48.799
-2.5 | 0.348 | 0.00593 | -0.132 | 58.65
-2 | 0.409 | 0.00603 | -0.133 | 67.759
-1.5 | 0.47 | 0.00622 | -0.134 | 75.612
-1 | 0.531 | 0.00583 | -0.135 | 91.045
-0.5 | 0.592 | 0.00603 | -0.137 | 98.259
0 | 0.654 | 0.00614 | -0.138 | 106.527
0.5 | 0.715 | 0.00627 | -0.139 | 114.026
1 | 0.776 | 0.00651 | -0.14 | 119.188
1.5 | 0.836 | 0.00673 | -0.141 | 124.297
2 | 0.897 | 0.00698 | -0.142 | 128.626
2.5 | 0.951 | 0.00664 | -0.143 | 143.204
3 | 1.009 | 0.00693 | -0.144 | 145.599
3.5 | 1.066 | 0.00808 | -0.145 | 131.989
4 | 1.122 | 0.00843 | -0.146 | 133.078
4.5 | 1.176 | 0.00869 | -0.147 | 135.381
5 | 1.228 | 0.00837 | -0.148 | 146.738
5.5 | 1.278 | 0.00861 | -0.149 | 148.303
6 | 1.325 | 0.00896 | -0.15 | 147.915
6.5 | 1.37 | 0.00848 | -0.15 | 161.507
7 | 1.411 | 0.01094 | -0.151 | 129.016
7.5 | 1.45 | 0.01141 | -0.152 | 127.094
8 | 1.485 | 0.01188 | -0.153 | 125.004
8.5 | 1.511 | 0.01236 | -0.154 | 122.308
9 | 1.533 | 0.01285 | -0.154 | 119.313
9.5 | 1.549 | 0.01341 | -0.155 | 115.559
10 | 1.56 | 0.01402 | -0.156 | 111.262
10.5 | 1.565 | 0.0146 | -0.156 | 107.238
11 | 1.565 | 0.01521 | -0.157 | 102.933
11.5 | 1.554 | 0.01597 | -0.158 | 97.296
12 | 1.535 | 0.01678 | -0.158 | 91.515
12.5 | 1.511 | 0.01761 | -0.159 | 85.791
13 | 1.481 | 0.01865 | -0.159 | 79.399
13.5 | 1.446 | 0.0197 | -0.159 | 73.396
14 | 1.406 | 0.02103 | -0.16 | 66.848
14.5 | 1.363 | 0.02223 | -0.16 | 61.339
15 | 1.318 | 0.02358 | -0.16 | 55.904
15.5 | 1.267 | 0.02582 | -0.16 | 49.079

## 138. Re 18M Mach 0.00 (2)
BIGFOIL.COM POLAR EXPORT
NACA66-615
NACA66-615 |  |  |  | Cl Max: | 1.9744 | at alpha= | 20 | deg
XFOIL ncrit=9 |  |  |  | L/D Max: | 170.275 | at alpha= | 0.5 | deg
Re: | 18000000 |  |  | Cd Min: | 0.0487 | at alpha= | 20 | deg
Mach: | 0 |  |  | Cl=0 at alpha= | -4.809 | deg
|  |  |  | @ Cl=0.1, Cd= | 0.0048716
|  |  |  | @ Cl=0.4, Cd= | 0.004365
|  |  |  | @ Cl=0.6, Cd= | 0.0036999
alpha (deg) | Cl | Cd | Cm | Cl/Cd
-20 | -1.324 | 0.02107 | -0.1467 | -62.8382
-19.5 | -1.2983 | 0.01962 | -0.1455 | -66.1723
-19 | -1.2841 | 0.01773 | -0.1428 | -72.4253
-18.5 | -1.2583 | 0.01651 | -0.1408 | -76.2144
-18 | -1.2301 | 0.01546 | -0.1387 | -79.5666
-17.5 | -1.2003 | 0.01455 | -0.1365 | -82.4948
-17 | -1.1705 | 0.01361 | -0.1342 | -86.0029
-16.5 | -1.1406 | 0.01274 | -0.1316 | -89.529
-16 | -1.111 | 0.0119 | -0.1287 | -93.3613
-15.5 | -1.0762 | 0.01129 | -0.1264 | -95.3233
-15 | -1.0423 | 0.01075 | -0.1237 | -96.9581
-14.5 | -1.0125 | 0.01024 | -0.12 | -98.877
-14 | -0.9768 | 0.00989 | -0.1171 | -98.7664
-13.5 | -0.9323 | 0.00948 | -0.1159 | -98.3439
-13 | -0.8873 | 0.00904 | -0.1148 | -98.1527
-12.5 | -0.8409 | 0.00862 | -0.114 | -97.5522
-12 | -0.7914 | 0.00827 | -0.1136 | -95.6953
-11.5 | -0.7408 | 0.00797 | -0.1134 | -92.9486
-11 | -0.6891 | 0.00771 | -0.1133 | -89.3774
-10 | -0.5826 | 0.00719 | -0.1138 | -81.0292
-9 | -0.4749 | 0.0067 | -0.1144 | -70.8806
-8.5 | -0.4201 | 0.00642 | -0.1148 | -65.4361
-8 | -0.3647 | 0.00616 | -0.1154 | -59.2045
-7.5 | -0.3084 | 0.00596 | -0.1161 | -51.745
-7 | -0.2518 | 0.00578 | -0.1169 | -43.564
-6.5 | -0.195 | 0.00563 | -0.1177 | -34.6359
-6 | -0.1378 | 0.00548 | -0.1186 | -25.146
-5 | -0.0222 | 0.00515 | -0.1205 | -4.3107
-4.5 | 0.0359 | 0.00499 | -0.1216 | 7.1944
-4 | 0.0939 | 0.00488 | -0.1225 | 19.2418
-3.5 | 0.1517 | 0.0048 | -0.1235 | 31.6042
-3 | 0.2106 | 0.00467 | -0.1247 | 45.0964
-2.5 | 0.2691 | 0.00458 | -0.1258 | 58.7555
-2 | 0.3273 | 0.00451 | -0.1268 | 72.5721
-1.5 | 0.3864 | 0.0044 | -0.128 | 87.8182
-1 | 0.4447 | 0.00425 | -0.1291 | 104.6353
-0.5 | 0.5034 | 0.00404 | -0.1305 | 124.604
0 | 0.5611 | 0.00385 | -0.1317 | 145.7403
0.5 | 0.6181 | 0.00363 | -0.1331 | 170.2755
1 | 0.667 | 0.00401 | -0.1327 | 166.3342
1.5 | 0.7096 | 0.0048 | -0.1306 | 147.8333
2 | 0.755 | 0.00542 | -0.1291 | 139.2989
2.5 | 0.8 | 0.00601 | -0.1275 | 133.1115
3 | 0.8468 | 0.0065 | -0.1262 | 130.2769
3.5 | 0.8916 | 0.00702 | -0.1245 | 127.0085
4 | 0.937 | 0.00748 | -0.123 | 125.2674
4.5 | 0.9843 | 0.00782 | -0.1218 | 125.8696
5 | 1.0263 | 0.00809 | -0.1195 | 126.8603
5.5 | 1.0684 | 0.0084 | -0.1172 | 127.1905
6 | 1.1101 | 0.00876 | -0.115 | 126.7237
6.5 | 1.1521 | 0.00913 | -0.1129 | 126.1884
7 | 1.1939 | 0.00952 | -0.1108 | 125.4097
7.5 | 1.2338 | 0.01 | -0.1085 | 123.38
8 | 1.2746 | 0.01049 | -0.1065 | 121.5062
8.5 | 1.3146 | 0.01102 | -0.1043 | 119.2922
9 | 1.3526 | 0.01164 | -0.102 | 116.2027
9.5 | 1.3908 | 0.01231 | -0.0997 | 112.9813
10 | 1.4297 | 0.01297 | -0.0977 | 110.2313
10.5 | 1.4668 | 0.01371 | -0.0955 | 106.9876
11 | 1.5039 | 0.0145 | -0.0934 | 103.7172
11.5 | 1.5405 | 0.01534 | -0.0913 | 100.4237
12 | 1.5732 | 0.0164 | -0.0887 | 95.9268
12.5 | 1.607 | 0.01744 | -0.0864 | 92.1445
13 | 1.6418 | 0.01847 | -0.0844 | 88.8901
13.5 | 1.6743 | 0.01964 | -0.0822 | 85.2495
14 | 1.706 | 0.0209 | -0.0799 | 81.6268
14.5 | 1.7364 | 0.0223 | -0.0777 | 77.8655
15 | 1.7636 | 0.02394 | -0.0752 | 73.6675
15.5 | 1.7913 | 0.0256 | -0.073 | 69.9727
16 | 1.8198 | 0.02728 | -0.071 | 66.7082
16.5 | 1.846 | 0.02918 | -0.0689 | 63.2625
17 | 1.8675 | 0.03147 | -0.0665 | 59.3422
17.5 | 1.8883 | 0.03393 | -0.0643 | 55.6528
18 | 1.9096 | 0.03644 | -0.0624 | 52.404
18.5 | 1.9316 | 0.03896 | -0.0607 | 49.5791
19 | 1.9505 | 0.04188 | -0.0591 | 46.5735
19.5 | 1.9664 | 0.04518 | -0.0575 | 43.5237
20 | 1.9744 | 0.0487 | -0.055 | 40.5421

## 139. Re 18M Mach 0.10 (1)
BIGFOIL.COM POLAR EXPORT
NACA66-615
NACA66-615 |  |  |  | Cl Max: | 1.558 | at alpha= | 10.5 | deg
JavaFoil+Calcfoil stall+Eppler ext transition |  |  |  | L/D Max: | 147.47 | at alpha= | 5.5 | deg
Re: | 18000000 |  |  | Cd Min: | 0.00499 | at alpha= | -5 | deg
Mach: | 0.1 |  |  | Cl=0 at alpha= | -5.3443 | deg
|  |  |  | @ Cl=0.1, Cd= | 0.0051253
|  |  |  | @ Cl=0.4, Cd= | 0.0060539
|  |  |  | @ Cl=0.6, Cd= | 0.0060213
alpha (deg) | Cl | Cd | Cm | Cl/Cd
-18.5 | -0.562 | 0.14026 | -0.048 | -4.005
-18 | -0.578 | 0.13529 | -0.048 | -4.274
-17.5 | -0.594 | 0.12721 | -0.05 | -4.67
-17 | -0.606 | 0.11947 | -0.051 | -5.074
-16.5 | -0.615 | 0.11114 | -0.054 | -5.534
-16 | -0.62 | 0.10653 | -0.054 | -5.82
-15.5 | -0.625 | 0.09708 | -0.059 | -6.443
-15 | -0.627 | 0.08958 | -0.062 | -6.998
-14.5 | -0.626 | 0.08251 | -0.065 | -7.583
-14 | -0.675 | 0.03486 | -0.091 | -19.354
-13.5 | -0.707 | 0.01468 | -0.101 | -48.176
-13 | -0.694 | 0.01301 | -0.103 | -53.371
-12.5 | -0.678 | 0.01101 | -0.106 | -61.561
-12 | -0.653 | 0.00973 | -0.108 | -67.063
-11.5 | -0.622 | 0.00903 | -0.109 | -68.872
-11 | -0.586 | 0.00851 | -0.111 | -68.919
-10.5 | -0.548 | 0.00804 | -0.112 | -68.082
-10 | -0.505 | 0.00767 | -0.113 | -65.812
-9.5 | -0.459 | 0.00742 | -0.115 | -61.925
-9 | -0.411 | 0.00706 | -0.116 | -58.223
-8.5 | -0.36 | 0.00682 | -0.118 | -52.82
-8 | -0.307 | 0.00657 | -0.119 | -46.656
-7.5 | -0.251 | 0.00635 | -0.12 | -39.589
-7 | -0.195 | 0.00618 | -0.122 | -31.541
-6.5 | -0.137 | 0.00598 | -0.123 | -22.924
-6 | -0.078 | 0.00582 | -0.124 | -13.481
-5.5 | -0.019 | 0.00564 | -0.125 | -3.331
-5 | 0.042 | 0.00499 | -0.127 | 8.329
-4.5 | 0.102 | 0.00513 | -0.128 | 19.956
-4 | 0.164 | 0.00526 | -0.129 | 31.133
-3.5 | 0.225 | 0.00566 | -0.13 | 39.764
-3 | 0.287 | 0.00581 | -0.132 | 49.334
-2.5 | 0.35 | 0.00589 | -0.133 | 59.295
-2 | 0.411 | 0.00609 | -0.134 | 67.451
-1.5 | 0.472 | 0.00621 | -0.135 | 76.056
-1 | 0.534 | 0.00585 | -0.136 | 91.177
-0.5 | 0.595 | 0.00601 | -0.137 | 99.044
0 | 0.657 | 0.00615 | -0.138 | 106.758
0.5 | 0.718 | 0.00629 | -0.139 | 114.221
1 | 0.78 | 0.00653 | -0.141 | 119.327
1.5 | 0.841 | 0.00676 | -0.142 | 124.312
2 | 0.902 | 0.00642 | -0.143 | 140.494
2.5 | 0.956 | 0.00665 | -0.144 | 143.69
3 | 1.014 | 0.00779 | -0.145 | 130.105
3.5 | 1.071 | 0.0081 | -0.146 | 132.354
4 | 1.127 | 0.0085 | -0.147 | 132.653
4.5 | 1.181 | 0.0081 | -0.148 | 145.839
5 | 1.233 | 0.00838 | -0.148 | 147.244
5.5 | 1.283 | 0.0087 | -0.149 | 147.47
6 | 1.33 | 0.00903 | -0.15 | 147.329
6.5 | 1.375 | 0.01061 | -0.151 | 129.606
7 | 1.416 | 0.01103 | -0.152 | 128.287
7.5 | 1.453 | 0.01152 | -0.153 | 126.166
8 | 1.487 | 0.01199 | -0.154 | 124.002
8.5 | 1.513 | 0.0125 | -0.154 | 120.979
9 | 1.533 | 0.013 | -0.155 | 117.928
9.5 | 1.547 | 0.01358 | -0.156 | 113.974
10 | 1.556 | 0.0142 | -0.156 | 109.538
10.5 | 1.558 | 0.0148 | -0.157 | 105.298
11 | 1.555 | 0.01543 | -0.158 | 100.751
11.5 | 1.539 | 0.01623 | -0.158 | 94.837
12 | 1.516 | 0.01716 | -0.159 | 88.366
12.5 | 1.486 | 0.01814 | -0.159 | 81.916
13 | 1.451 | 0.01904 | -0.16 | 76.177
13.5 | 1.409 | 0.02045 | -0.16 | 68.902
14 | 1.364 | 0.02159 | -0.16 | 63.175
14.5 | 1.313 | 0.02339 | -0.16 | 56.132
15 | 1.261 | 0.02499 | -0.16 | 50.467
15.5 | 1.205 | 0.02728 | -0.16 | 44.167

## 140. Re 18M Mach 0.10 (2)
BIGFOIL.COM POLAR EXPORT
NACA66-615
NACA66-615 |  |  |  | Cl Max: | 1.9596 | at alpha= | 19.5 | deg
XFOIL ncrit=9 |  |  |  | L/D Max: | 173.37 | at alpha= | 0.5 | deg
Re: | 18000000 |  |  | Cd Min: | 0.04834 | at alpha= | 19.5 | deg
Mach: | 0.1 |  |  | Cl=0 at alpha= | -4.8063 | deg
|  |  |  | @ Cl=0.1, Cd= | 0.004872
|  |  |  | @ Cl=0.4, Cd= | 0.0043739
|  |  |  | @ Cl=0.6, Cd= | 0.0036865
alpha (deg) | Cl | Cd | Cm | Cl/Cd
-20 | -1.3167 | 0.02358 | -0.1512 | -55.8397
-19.5 | -1.29 | 0.02149 | -0.1513 | -60.0279
-19 | -1.2746 | 0.01939 | -0.149 | -65.7349
-18.5 | -1.2557 | 0.01769 | -0.1464 | -70.9836
-18 | -1.2322 | 0.01629 | -0.1438 | -75.6415
-17.5 | -1.2042 | 0.0152 | -0.1413 | -79.2237
-17 | -1.1728 | 0.01426 | -0.1389 | -82.244
-16.5 | -1.1424 | 0.01334 | -0.1363 | -85.6372
-16 | -1.1141 | 0.01235 | -0.1331 | -90.2105
-15.5 | -1.0806 | 0.01162 | -0.1304 | -92.9948
-15 | -1.0458 | 0.01103 | -0.1276 | -94.8141
-14.5 | -1.012 | 0.01047 | -0.1245 | -96.6571
-14 | -0.983 | 0.01007 | -0.1201 | -97.6167
-13.5 | -0.9387 | 0.00966 | -0.1186 | -97.1739
-13 | -0.8934 | 0.00922 | -0.1173 | -96.898
-12.5 | -0.8469 | 0.00877 | -0.1161 | -96.5678
-12 | -0.7974 | 0.00839 | -0.1155 | -95.0417
-11.5 | -0.7468 | 0.00806 | -0.1151 | -92.6551
-11 | -0.6946 | 0.00779 | -0.1149 | -89.1656
-10.5 | -0.6411 | 0.00752 | -0.1149 | -85.2527
-9 | -0.4785 | 0.00675 | -0.1154 | -70.8889
-8.5 | -0.4234 | 0.00646 | -0.1158 | -65.5418
-8 | -0.3676 | 0.00619 | -0.1163 | -59.3861
-7.5 | -0.311 | 0.00598 | -0.1169 | -52.0067
-7 | -0.254 | 0.0058 | -0.1177 | -43.7931
-6.5 | -0.1967 | 0.00565 | -0.1184 | -34.8142
-5 | -0.0227 | 0.00517 | -0.1212 | -4.3907
-4.5 | 0.0359 | 0.005 | -0.1222 | 7.18
-4 | 0.0942 | 0.00488 | -0.1232 | 19.3033
-3.5 | 0.1524 | 0.0048 | -0.1241 | 31.75
-3 | 0.2116 | 0.00468 | -0.1253 | 45.2137
-2.5 | 0.2705 | 0.00458 | -0.1264 | 59.0611
-2 | 0.329 | 0.00451 | -0.1274 | 72.949
-1.5 | 0.3885 | 0.00441 | -0.1287 | 88.0952
-0.5 | 0.5063 | 0.00404 | -0.1312 | 125.3218
0 | 0.5644 | 0.00384 | -0.1324 | 146.9792
0.5 | 0.6224 | 0.00359 | -0.1339 | 173.3705
1 | 0.671 | 0.00399 | -0.1334 | 168.1704
1.5 | 0.7134 | 0.0048 | -0.1312 | 148.625
2 | 0.7586 | 0.00542 | -0.1296 | 139.9631
2.5 | 0.8034 | 0.00603 | -0.1278 | 133.2338
3 | 0.85 | 0.00652 | -0.1265 | 130.3681
3.5 | 0.8945 | 0.00705 | -0.1246 | 126.8794
4 | 0.9396 | 0.00752 | -0.1229 | 124.9468
4.5 | 0.9849 | 0.00785 | -0.1212 | 125.465
5 | 1.0263 | 0.00814 | -0.1187 | 126.0811
5.5 | 1.0691 | 0.00846 | -0.1165 | 126.3712
6 | 1.1107 | 0.00883 | -0.1141 | 125.7871
6.5 | 1.1527 | 0.00923 | -0.112 | 124.8862
7 | 1.1955 | 0.00963 | -0.11 | 124.1433
7.5 | 1.2355 | 0.01013 | -0.1076 | 121.9645
8 | 1.2759 | 0.01065 | -0.1054 | 119.8028
8.5 | 1.3163 | 0.0112 | -0.1033 | 117.5268
9 | 1.3552 | 0.01184 | -0.1009 | 114.4595
9.5 | 1.3931 | 0.01255 | -0.0985 | 111.004
10 | 1.4318 | 0.01324 | -0.0964 | 108.142
10.5 | 1.4705 | 0.01398 | -0.0943 | 105.186
11 | 1.5067 | 0.01485 | -0.0919 | 101.4613
11.5 | 1.5427 | 0.01576 | -0.0896 | 97.8871
12 | 1.5772 | 0.01681 | -0.0872 | 93.8251
12.5 | 1.6111 | 0.0179 | -0.0848 | 90.0056
13 | 1.6448 | 0.01904 | -0.0825 | 86.3866
13.5 | 1.6793 | 0.02019 | -0.0804 | 83.1748
14 | 1.7105 | 0.02155 | -0.078 | 79.3735
14.5 | 1.7383 | 0.02319 | -0.0753 | 74.959
15 | 1.7674 | 0.02481 | -0.073 | 71.2374
15.5 | 1.797 | 0.02646 | -0.0708 | 67.9138
16.5 | 1.8465 | 0.03062 | -0.066 | 60.3037
17 | 1.8684 | 0.03304 | -0.0636 | 56.5496
18 | 1.9134 | 0.03806 | -0.0596 | 50.2733
18.5 | 1.932 | 0.04105 | -0.0577 | 47.0646
19 | 1.9469 | 0.04453 | -0.0558 | 43.7211
19.5 | 1.9596 | 0.04834 | -0.0541 | 40.5379

## 141. Re 18M Mach 0.25 (1)
BIGFOIL.COM POLAR EXPORT
NACA66-615
NACA66-615 |  |  |  | Cl Max: | 1.522 | at alpha= | 9 | deg
JavaFoil+Calcfoil stall+Eppler ext transition |  |  |  | L/D Max: | 158.128 | at alpha= | 5.5 | deg
Re: | 18000000 |  |  | Cd Min: | 0.00488 | at alpha= | -4 | deg
Mach: | 0.25 |  |  | Cl=0 at alpha= | -5.3468 | deg
|  |  |  | @ Cl=0.1, Cd= | 0.0055065
|  |  |  | @ Cl=0.4, Cd= | 0.0060867
|  |  |  | @ Cl=0.6, Cd= | 0.0060986
alpha (deg) | Cl | Cd | Cm | Cl/Cd
-17 | -0.367 | 0.13493 | -0.048 | -2.72
-16.5 | -0.406 | 0.12423 | -0.049 | -3.269
-16 | -0.441 | 0.11812 | -0.05 | -3.73
-15.5 | -0.47 | 0.11211 | -0.05 | -4.196
-15 | -0.496 | 0.10299 | -0.053 | -4.812
-14.5 | -0.515 | 0.09629 | -0.055 | -5.352
-14 | -0.529 | 0.0916 | -0.055 | -5.77
-13.5 | -0.537 | 0.08364 | -0.059 | -6.423
-13 | -0.543 | 0.07385 | -0.067 | -7.35
-12.5 | -0.554 | 0.05406 | -0.082 | -10.242
-12 | -0.608 | 0.0142 | -0.107 | -42.789
-11.5 | -0.599 | 0.0102 | -0.111 | -58.689
-11 | -0.573 | 0.0091 | -0.113 | -63.027
-10.5 | -0.541 | 0.00851 | -0.115 | -63.505
-10 | -0.503 | 0.00808 | -0.116 | -62.226
-9.5 | -0.461 | 0.00768 | -0.118 | -59.983
-9 | -0.414 | 0.00735 | -0.119 | -56.4
-8.5 | -0.365 | 0.00705 | -0.121 | -51.754
-8 | -0.311 | 0.00678 | -0.122 | -45.944
-7.5 | -0.256 | 0.00654 | -0.123 | -39.132
-7 | -0.199 | 0.00633 | -0.125 | -31.388
-6.5 | -0.14 | 0.00613 | -0.126 | -22.832
-6 | -0.08 | 0.00594 | -0.127 | -13.495
-5.5 | -0.019 | 0.00575 | -0.129 | -3.344
-5 | 0.043 | 0.00558 | -0.13 | 7.63
-4.5 | 0.105 | 0.0055 | -0.131 | 19.097
-4 | 0.168 | 0.00488 | -0.133 | 34.379
-3.5 | 0.231 | 0.00547 | -0.134 | 42.213
-3 | 0.295 | 0.00585 | -0.135 | 50.387
-2.5 | 0.359 | 0.00595 | -0.136 | 60.324
-2 | 0.422 | 0.00616 | -0.138 | 68.509
-1.5 | 0.485 | 0.00631 | -0.139 | 76.904
-1 | 0.548 | 0.00595 | -0.14 | 92.159
-0.5 | 0.611 | 0.00613 | -0.141 | 99.784
0 | 0.675 | 0.00627 | -0.142 | 107.727
0.5 | 0.738 | 0.00642 | -0.143 | 115.001
1 | 0.801 | 0.00668 | -0.144 | 119.829
1.5 | 0.864 | 0.00644 | -0.146 | 134.11
2 | 0.926 | 0.00654 | -0.147 | 141.652
2.5 | 0.982 | 0.00683 | -0.148 | 143.716
3 | 1.041 | 0.00804 | -0.149 | 129.552
3.5 | 1.1 | 0.00841 | -0.15 | 130.799
4 | 1.156 | 0.00811 | -0.151 | 142.565
4.5 | 1.211 | 0.00838 | -0.152 | 144.534
5 | 1.263 | 0.0087 | -0.152 | 145.091
5.5 | 1.312 | 0.0083 | -0.153 | 158.128
6 | 1.357 | 0.01066 | -0.154 | 127.298
6.5 | 1.399 | 0.01114 | -0.155 | 125.637
7 | 1.437 | 0.01163 | -0.156 | 123.545
7.5 | 1.47 | 0.01219 | -0.157 | 120.578
8 | 1.498 | 0.01274 | -0.158 | 117.571
8.5 | 1.514 | 0.01327 | -0.158 | 114.097
9 | 1.522 | 0.01393 | -0.159 | 109.252
9.5 | 1.521 | 0.01455 | -0.16 | 104.499
10 | 1.51 | 0.01534 | -0.16 | 98.449
10.5 | 1.49 | 0.01613 | -0.161 | 92.368
11 | 1.459 | 0.01707 | -0.162 | 85.505
11.5 | 1.41 | 0.01817 | -0.162 | 77.589
12 | 1.346 | 0.01963 | -0.162 | 68.562
12.5 | 1.271 | 0.02105 | -0.163 | 60.385
13 | 1.185 | 0.02264 | -0.163 | 52.363
13.5 | 1.078 | 0.02731 | -0.16 | 39.473
14 | 0.825 | 0.10206 | -0.08 | 8.086

## 142. Re 18M Mach 0.25 (2)
BIGFOIL.COM POLAR EXPORT
NACA66-615
NACA66-615 |  |  |  | Cl Max: | 1.9345 | at alpha= | 19.5 | deg
XFOIL ncrit=9 |  |  |  | L/D Max: | 186.725 | at alpha= | 0.5 | deg
Re: | 18000000 |  |  | Cd Min: | 0.08173 | at alpha= | -20 | deg
Mach: | 0.25 |  |  | Cl=0 at alpha= | -4.7912 | deg
|  |  |  | @ Cl=0.1, Cd= | 0.0049124
|  |  |  | @ Cl=0.4, Cd= | 0.0044292
|  |  |  | @ Cl=0.6, Cd= | 0.0036891
alpha (deg) | Cl | Cd | Cm | Cl/Cd
-20 | -1.045 | 0.08173 | -0.1183 | -12.786
-19.5 | -1.1548 | 0.05805 | -0.1372 | -19.8932
-18.5 | -1.1757 | 0.03048 | -0.1734 | -38.5728
-18 | -1.1722 | 0.02602 | -0.1733 | -45.05
-17.5 | -1.173 | 0.02234 | -0.1706 | -52.5067
-17 | -1.1592 | 0.01981 | -0.1671 | -58.5159
-16.5 | -1.1506 | 0.01729 | -0.1625 | -66.5471
-16 | -1.125 | 0.01568 | -0.1584 | -71.7474
-15.5 | -1.0941 | 0.0144 | -0.1544 | -75.9792
-15 | -1.062 | 0.01327 | -0.1503 | -80.0301
-14.5 | -1.0264 | 0.0123 | -0.1464 | -83.4472
-14 | -0.9911 | 0.01144 | -0.1423 | -86.6346
-13.5 | -0.9524 | 0.01075 | -0.1384 | -88.5953
-13 | -0.923 | 0.01018 | -0.1326 | -90.668
-12.5 | -0.8775 | 0.00969 | -0.1297 | -90.5573
-12 | -0.8283 | 0.00918 | -0.1274 | -90.2288
-11.5 | -0.7785 | 0.00867 | -0.1254 | -89.7924
-11 | -0.7246 | 0.00827 | -0.1241 | -87.6179
-10.5 | -0.6691 | 0.00792 | -0.1232 | -84.4823
-10 | -0.6131 | 0.0076 | -0.1225 | -80.6711
-8.5 | -0.4413 | 0.00672 | -0.1215 | -65.6696
-8 | -0.3836 | 0.0064 | -0.1214 | -59.9375
-7.5 | -0.3251 | 0.00614 | -0.1216 | -52.9479
-7 | -0.2661 | 0.00593 | -0.1219 | -44.8735
-6.5 | -0.2065 | 0.00575 | -0.1224 | -35.913
-6 | -0.1464 | 0.00558 | -0.1231 | -26.2366
-5.5 | -0.0859 | 0.00541 | -0.1239 | -15.878
-5 | -0.0253 | 0.00523 | -0.1248 | -4.8375
-4.5 | 0.0353 | 0.00506 | -0.1257 | 6.9763
-4 | 0.0956 | 0.00492 | -0.1267 | 19.4309
-3 | 0.2171 | 0.00471 | -0.1288 | 46.0934
-2.5 | 0.278 | 0.0046 | -0.1299 | 60.4348
-2 | 0.3384 | 0.00453 | -0.1309 | 74.702
-1.5 | 0.3997 | 0.00443 | -0.1322 | 90.2257
-1 | 0.4609 | 0.00427 | -0.1335 | 107.9391
-0.5 | 0.5219 | 0.00405 | -0.1348 | 128.8642
0 | 0.5832 | 0.00378 | -0.1364 | 154.2857
0.5 | 0.6442 | 0.00345 | -0.1383 | 186.7246
1 | 0.6946 | 0.00385 | -0.1377 | 180.4156
1.5 | 0.7351 | 0.00474 | -0.1347 | 155.0844
2 | 0.7785 | 0.00544 | -0.1323 | 143.1066
2.5 | 0.8221 | 0.00608 | -0.1299 | 135.2138
3 | 0.8671 | 0.00662 | -0.1278 | 130.9819
3.5 | 0.9074 | 0.00722 | -0.1246 | 125.6787
4 | 0.9415 | 0.0077 | -0.1201 | 122.2727
4.5 | 0.9835 | 0.0081 | -0.1172 | 121.4198
5 | 1.0277 | 0.00849 | -0.1149 | 121.0483
5.5 | 1.072 | 0.00887 | -0.1126 | 120.8568
6 | 1.1147 | 0.00935 | -0.11 | 119.2193
6.5 | 1.1586 | 0.00982 | -0.1078 | 117.9837
7 | 1.2019 | 0.01035 | -0.1054 | 116.1256
7.5 | 1.243 | 0.01098 | -0.1028 | 113.2058
8 | 1.2853 | 0.0116 | -0.1003 | 110.8017
8.5 | 1.3266 | 0.01232 | -0.0978 | 107.6786
9 | 1.3665 | 0.01313 | -0.0951 | 104.0746
9.5 | 1.4064 | 0.01397 | -0.0924 | 100.6729
10 | 1.4466 | 0.01485 | -0.0899 | 97.4141
10.5 | 1.4866 | 0.01578 | -0.0873 | 94.2079
11 | 1.5226 | 0.01695 | -0.0843 | 89.8289
11.5 | 1.5594 | 0.01813 | -0.0814 | 86.0121
12 | 1.5966 | 0.01936 | -0.0787 | 82.469
12.5 | 1.6331 | 0.02069 | -0.0759 | 78.9319
13 | 1.6673 | 0.0222 | -0.073 | 75.1036
13.5 | 1.699 | 0.02395 | -0.0699 | 70.9395
14 | 1.7318 | 0.02572 | -0.067 | 67.3328
14.5 | 1.7618 | 0.02774 | -0.0639 | 63.5112
15 | 1.7874 | 0.03019 | -0.0607 | 59.205
15.5 | 1.8136 | 0.03269 | -0.0576 | 55.4787
16 | 1.8383 | 0.03546 | -0.0547 | 51.8415
16.5 | 1.8591 | 0.03865 | -0.0517 | 48.1009
17 | 1.8776 | 0.0422 | -0.0489 | 44.4929
17.5 | 1.8938 | 0.04615 | -0.0464 | 41.0358
18 | 1.9095 | 0.05032 | -0.0441 | 37.9471
18.5 | 1.9222 | 0.05502 | -0.0422 | 34.9364
19 | 1.9315 | 0.06033 | -0.0407 | 32.0156
19.5 | 1.9345 | 0.06659 | -0.0398 | 29.0509
20 | 1.9344 | 0.0736 | -0.0396 | 26.2826

## 143. Re 18M Mach 0.50 (1)
BIGFOIL.COM POLAR EXPORT
NACA66-615
NACA66-615 |  |  |  | Cl Max: | 1.429 | at alpha= | 6 | deg
JavaFoil+Calcfoil stall+Eppler ext transition |  |  |  | L/D Max: | 151.765 | at alpha= | 2.5 | deg
Re: | 18000000 |  |  | Cd Min: | 0.00561 | at alpha= | -3.5 | deg
Mach: | 0.5 |  |  | Cl=0 at alpha= | -5.3456 | deg
|  |  |  | @ Cl=0.1, Cd= | 0.0058887
|  |  |  | @ Cl=0.4, Cd= | 0.0063821
|  |  |  | @ Cl=0.6, Cd= | 0.00631
alpha (deg) | Cl | Cd | Cm | Cl/Cd
-20 | -0.818 | 0.16325 | -0.061 | -5.01
-19.5 | -0.79 | 0.16023 | -0.061 | -4.93
-19 | -0.762 | 0.15348 | -0.061 | -4.963
-18.5 | -0.735 | 0.14233 | -0.062 | -5.161
-18 | -0.707 | 0.13817 | -0.063 | -5.12
-17.5 | -0.68 | 0.13102 | -0.063 | -5.187
-17 | -0.651 | 0.12715 | -0.062 | -5.119
-16.5 | -0.624 | 0.11668 | -0.064 | -5.349
-16 | -0.608 | 0.09042 | -0.078 | -6.729
-15.5 | -0.6 | 0.06481 | -0.09 | -9.256
-15 | -0.591 | 0.04394 | -0.1 | -13.454
-14.5 | -0.512 | 0.09858 | -0.064 | -5.19
-14 | -0.485 | 0.08941 | -0.068 | -5.429
-13.5 | -0.461 | 0.07865 | -0.076 | -5.866
-13 | -0.449 | 0.05603 | -0.093 | -8.012
-12.5 | -0.474 | 0.01452 | -0.119 | -32.636
-12 | -0.443 | 0.01311 | -0.121 | -33.785
-11.5 | -0.412 | 0.0117 | -0.124 | -35.231
-11 | -0.316 | 0.07415 | -0.063 | -4.256
-10.5 | -0.288 | 0.06555 | -0.065 | -4.392
-10 | -0.26 | 0.06094 | -0.067 | -4.273
-9.5 | -0.235 | 0.05146 | -0.082 | -4.573
-9 | -0.247 | 0.00923 | -0.131 | -26.741
-8.5 | -0.314 | 0.00921 | -0.132 | -34.088
-8 | -0.302 | 0.0082 | -0.135 | -36.86
-7.5 | -0.262 | 0.00756 | -0.137 | -34.596
-7 | -0.209 | 0.00717 | -0.138 | -29.144
-6.5 | -0.15 | 0.00682 | -0.14 | -21.995
-6 | -0.087 | 0.00653 | -0.141 | -13.306
-5.5 | -0.021 | 0.00628 | -0.143 | -3.344
-5 | 0.047 | 0.00605 | -0.144 | 7.722
-4.5 | 0.116 | 0.00584 | -0.146 | 19.799
-4 | 0.186 | 0.00573 | -0.147 | 32.396
-3.5 | 0.256 | 0.00561 | -0.149 | 45.634
-3 | 0.327 | 0.00614 | -0.15 | 53.219
-2.5 | 0.399 | 0.00638 | -0.152 | 62.622
-2 | 0.47 | 0.00653 | -0.153 | 72.005
-1.5 | 0.54 | 0.00676 | -0.154 | 79.912
-1 | 0.612 | 0.00622 | -0.156 | 98.5
-0.5 | 0.683 | 0.00646 | -0.158 | 105.704
0 | 0.754 | 0.00639 | -0.159 | 118.02
0.5 | 0.824 | 0.00656 | -0.16 | 125.712
1 | 0.894 | 0.00682 | -0.161 | 131.139
1.5 | 0.964 | 0.00713 | -0.162 | 135.289
2 | 1.034 | 0.00682 | -0.164 | 151.607
2.5 | 1.093 | 0.0072 | -0.165 | 151.765
3 | 1.156 | 0.0098 | -0.166 | 118.024
3.5 | 1.218 | 0.01031 | -0.167 | 118.103
4 | 1.276 | 0.01079 | -0.168 | 118.312
4.5 | 1.329 | 0.01132 | -0.169 | 117.34
5 | 1.374 | 0.01189 | -0.17 | 115.601
5.5 | 1.409 | 0.01258 | -0.17 | 112.044
6 | 1.429 | 0.01335 | -0.171 | 107.067
6.5 | 1.425 | 0.01426 | -0.172 | 99.967
7 | 1.374 | 0.01523 | -0.173 | 90.245
7.5 | 1.14 | 0.01651 | -0.174 | 69.037
8 | 0.898 | 0.01791 | -0.174 | 50.125
8.5 | 0.929 | 0.01902 | -0.175 | 48.827
9 | 0.962 | 0.01865 | -0.176 | 51.584
9.5 | 0.993 | 0.02013 | -0.177 | 49.301
10 | 1.022 | 0.02207 | -0.177 | 46.291
10.5 | 1.055 | 0.02135 | -0.178 | 49.403
11 | 1.085 | 0.02309 | -0.179 | 46.977

## 144. Re 18M Mach 0.50 (2)
BIGFOIL.COM POLAR EXPORT
NACA66-615
NACA66-615 |  |  |  | Cl Max: | 1.5042 | at alpha= | 10.5 | deg
XFOIL ncrit=9 |  |  |  | L/D Max: | 240.455 | at alpha= | 0.5 | deg
Re: | 18000000 |  |  | Cd Min: | 0.15292 | at alpha= | 15.5 | deg
Mach: | 0.5 |  |  | Cl=0 at alpha= | -4.7151 | deg
|  |  |  | @ Cl=0.1, Cd= | 0.0051974
|  |  |  | @ Cl=0.4, Cd= | 0.0046155
|  |  |  | @ Cl=0.6, Cd= | 0.004081
alpha (deg) | Cl | Cd | Cm | Cl/Cd
-13 | -0.2038 | 0.08586 | -0.1603 | -2.3736
-12.5 | -0.2302 | 0.07393 | -0.168 | -3.1138
-12 | -0.2261 | 0.06623 | -0.1731 | -3.4139
-11.5 | -0.2515 | 0.05179 | -0.1848 | -4.8561
-11 | -0.2636 | 0.0421 | -0.1929 | -6.2613
-10.5 | -0.2867 | 0.03498 | -0.1951 | -8.1961
-10 | -0.3159 | 0.02907 | -0.1927 | -10.8669
-9.5 | -0.3583 | 0.02335 | -0.1858 | -15.3448
-9 | -0.3834 | 0.01937 | -0.176 | -19.7935
-8.5 | -0.4171 | 0.0145 | -0.1634 | -28.7655
-8 | -0.4179 | 0.00949 | -0.1543 | -44.0358
-7.5 | -0.3737 | 0.00775 | -0.1487 | -48.2194
-7 | -0.3125 | 0.00699 | -0.1455 | -44.7067
-6.5 | -0.2465 | 0.00647 | -0.1434 | -38.0989
-6 | -0.1784 | 0.0061 | -0.1422 | -29.2459
-5.5 | -0.1091 | 0.00582 | -0.1416 | -18.7457
-5 | -0.0396 | 0.0056 | -0.1414 | -7.0714
-4.5 | 0.0299 | 0.00541 | -0.1415 | 5.5268
-4 | 0.099 | 0.0052 | -0.1419 | 19.0385
-3.5 | 0.1691 | 0.00502 | -0.1427 | 33.6853
-3 | 0.2395 | 0.00487 | -0.1438 | 49.1786
-2.5 | 0.3097 | 0.00474 | -0.145 | 65.3376
-2 | 0.3789 | 0.00464 | -0.1461 | 81.6595
-1.5 | 0.4479 | 0.00456 | -0.1473 | 98.2237
-1 | 0.5185 | 0.00444 | -0.1488 | 116.7793
-0.5 | 0.5889 | 0.00416 | -0.1505 | 141.5625
0.5 | 0.7406 | 0.00308 | -0.1573 | 240.4545
1 | 0.8021 | 0.00335 | -0.1569 | 239.4328
1.5 | 0.8428 | 0.00422 | -0.1522 | 199.7156
2 | 0.8629 | 0.00535 | -0.1433 | 161.2897
2.5 | 0.8778 | 0.00618 | -0.1331 | 142.0388
3 | 0.8971 | 0.00721 | -0.1244 | 124.4244
3.5 | 0.918 | 0.00845 | -0.1163 | 108.6391
4 | 0.9469 | 0.00968 | -0.11 | 97.8202
4.5 | 0.9882 | 0.01067 | -0.1059 | 92.6148
5 | 1.0368 | 0.01149 | -0.1029 | 90.235
5.5 | 1.0865 | 0.01234 | -0.1 | 88.047
6 | 1.1345 | 0.01331 | -0.0968 | 85.2367
6.5 | 1.1841 | 0.01429 | -0.0937 | 82.8621
7 | 1.2323 | 0.01539 | -0.0902 | 80.0715
7.5 | 1.2807 | 0.01658 | -0.0866 | 77.2437
8 | 1.3287 | 0.01789 | -0.0829 | 74.2705
8.5 | 1.3766 | 0.0193 | -0.0789 | 71.3264
9 | 1.4228 | 0.02093 | -0.0745 | 67.979
9.5 | 1.4646 | 0.02291 | -0.0695 | 63.9284
10 | 1.4984 | 0.02552 | -0.0635 | 58.7147
10.5 | 1.5042 | 0.02994 | -0.0556 | 50.2405
11 | 1.4871 | 0.03623 | -0.0472 | 41.0461
11.5 | 1.4596 | 0.04416 | -0.04 | 33.0525
12 | 1.4277 | 0.05361 | -0.0353 | 26.6312
12.5 | 1.3902 | 0.06468 | -0.0335 | 21.4935
13 | 1.3519 | 0.07719 | -0.0349 | 17.5139
13.5 | 1.3145 | 0.09113 | -0.0395 | 14.4244
14 | 1.2788 | 0.1062 | -0.0469 | 12.0414
14.5 | 1.2485 | 0.12186 | -0.0565 | 10.2454
15 | 1.2247 | 0.1375 | -0.0671 | 8.9069
15.5 | 1.2074 | 0.15292 | -0.0778 | 7.8956

## 145. Re 20M Mach 0.00 (1)
BIGFOIL.COM POLAR EXPORT
NACA66-615
NACA66-615 |  |  |  | Cl Max: | 1.566 | at alpha= | 10.5 | deg
JavaFoil+Calcfoil stall+Eppler ext transition |  |  |  | L/D Max: | 151.222 | at alpha= | 5.5 | deg
Re: | 20000000 |  |  | Cd Min: | 0.00504 | at alpha= | -5.5 | deg
Mach: | 0 |  |  | Cl=0 at alpha= | -5.3417 | deg
|  |  |  | @ Cl=0.1, Cd= | 0.0053154
|  |  |  | @ Cl=0.4, Cd= | 0.0061364
|  |  |  | @ Cl=0.6, Cd= | 0.0060806
alpha (deg) | Cl | Cd | Cm | Cl/Cd
-19 | -0.583 | 0.1473 | -0.047 | -3.956
-18.5 | -0.598 | 0.13949 | -0.048 | -4.288
-18 | -0.611 | 0.1328 | -0.049 | -4.604
-17.5 | -0.624 | 0.12498 | -0.05 | -4.992
-17 | -0.633 | 0.11779 | -0.052 | -5.374
-16.5 | -0.639 | 0.10829 | -0.055 | -5.904
-16 | -0.641 | 0.10369 | -0.056 | -6.184
-15.5 | -0.645 | 0.09305 | -0.061 | -6.935
-15 | -0.641 | 0.09001 | -0.061 | -7.118
-14.5 | -0.648 | 0.07174 | -0.072 | -9.033
-14 | -0.728 | 0.01615 | -0.099 | -45.038
-13.5 | -0.721 | 0.01294 | -0.102 | -55.77
-13 | -0.705 | 0.01177 | -0.103 | -59.86
-12.5 | -0.684 | 0.01039 | -0.105 | -65.884
-12 | -0.656 | 0.00951 | -0.107 | -69.039
-11.5 | -0.624 | 0.00874 | -0.109 | -71.416
-11 | -0.588 | 0.00825 | -0.11 | -71.288
-10.5 | -0.548 | 0.00781 | -0.112 | -70.194
-10 | -0.505 | 0.00746 | -0.113 | -67.684
-9.5 | -0.459 | 0.00722 | -0.114 | -63.596
-9 | -0.411 | 0.00689 | -0.116 | -59.606
-8.5 | -0.36 | 0.00664 | -0.117 | -54.161
-8 | -0.306 | 0.00643 | -0.118 | -47.588
-7.5 | -0.251 | 0.0062 | -0.12 | -40.481
-7 | -0.194 | 0.00604 | -0.121 | -32.15
-6.5 | -0.137 | 0.00585 | -0.122 | -23.357
-6 | -0.078 | 0.0057 | -0.124 | -13.718
-5.5 | -0.019 | 0.00504 | -0.125 | -3.715
-5 | 0.041 | 0.00518 | -0.126 | 7.986
-4.5 | 0.102 | 0.00532 | -0.127 | 19.187
-4 | 0.163 | 0.00576 | -0.129 | 28.292
-3.5 | 0.224 | 0.00586 | -0.13 | 38.23
-3 | 0.285 | 0.0059 | -0.131 | 48.344
-2.5 | 0.348 | 0.006 | -0.132 | 57.978
-2 | 0.409 | 0.00616 | -0.133 | 66.367
-1.5 | 0.47 | 0.00628 | -0.134 | 74.846
-1 | 0.531 | 0.00599 | -0.135 | 88.725
-0.5 | 0.592 | 0.00606 | -0.137 | 97.782
0 | 0.654 | 0.00622 | -0.138 | 105.168
0.5 | 0.715 | 0.00642 | -0.139 | 111.405
1 | 0.776 | 0.00659 | -0.14 | 117.74
1.5 | 0.836 | 0.0068 | -0.141 | 123.087
2 | 0.897 | 0.00704 | -0.142 | 127.505
2.5 | 0.952 | 0.00672 | -0.143 | 141.767
3 | 1.009 | 0.0077 | -0.144 | 131.064
3.5 | 1.066 | 0.00799 | -0.145 | 133.463
4 | 1.122 | 0.00828 | -0.146 | 135.513
4.5 | 1.176 | 0.00853 | -0.147 | 137.818
5 | 1.228 | 0.00826 | -0.148 | 148.746
5.5 | 1.278 | 0.00845 | -0.149 | 151.222
6 | 1.325 | 0.00879 | -0.15 | 150.717
6.5 | 1.37 | 0.00911 | -0.15 | 150.426
7 | 1.412 | 0.01077 | -0.151 | 131.07
7.5 | 1.45 | 0.0112 | -0.152 | 129.497
8 | 1.485 | 0.01166 | -0.153 | 127.396
8.5 | 1.512 | 0.01213 | -0.154 | 124.652
9 | 1.534 | 0.01265 | -0.154 | 121.247
9.5 | 1.55 | 0.01317 | -0.155 | 117.728
10 | 1.561 | 0.01376 | -0.156 | 113.442
10.5 | 1.566 | 0.01432 | -0.156 | 109.371
11 | 1.566 | 0.01492 | -0.157 | 105.002
11.5 | 1.555 | 0.01567 | -0.158 | 99.245
12 | 1.536 | 0.01652 | -0.158 | 93.01
12.5 | 1.511 | 0.01745 | -0.159 | 86.622
13 | 1.481 | 0.01829 | -0.159 | 80.999
13.5 | 1.447 | 0.01929 | -0.16 | 75.002
14 | 1.407 | 0.02061 | -0.16 | 68.287
14.5 | 1.363 | 0.02213 | -0.16 | 61.587
15 | 1.319 | 0.02307 | -0.16 | 57.19
15.5 | 1.269 | 0.02521 | -0.16 | 50.336

## 146. Re 20M Mach 0.00 (2)
BIGFOIL.COM POLAR EXPORT
NACA66-615
NACA66-615 |  |  |  | Cl Max: | 1.9853 | at alpha= | 20 | deg
XFOIL ncrit=9 |  |  |  | L/D Max: | 156.667 | at alpha= | 1 | deg
Re: | 20000000 |  |  | Cd Min: | 0.04823 | at alpha= | 20 | deg
Mach: | 0 |  |  | Cl=0 at alpha= | -4.8143 | deg
|  |  |  | @ Cl=0.1, Cd= | 0.0047988
|  |  |  | @ Cl=0.4, Cd= | 0.0043232
|  |  |  | @ Cl=0.6, Cd= | 0.0040067
alpha (deg) | Cl | Cd | Cm | Cl/Cd
-20 | -1.3252 | 0.02092 | -0.1469 | -63.3461
-19.5 | -1.3023 | 0.01935 | -0.1454 | -67.3023
-19 | -1.2879 | 0.01749 | -0.1426 | -73.6364
-18.5 | -1.2642 | 0.01621 | -0.1403 | -77.9889
-18 | -1.2369 | 0.01511 | -0.138 | -81.8597
-17.5 | -1.2069 | 0.01419 | -0.1359 | -85.0529
-17 | -1.1761 | 0.01336 | -0.1335 | -88.0314
-16.5 | -1.1447 | 0.01255 | -0.1311 | -91.2112
-16 | -1.1161 | 0.01168 | -0.1281 | -95.5565
-15.5 | -1.0829 | 0.01103 | -0.1255 | -98.1777
-15 | -1.0493 | 0.0105 | -0.1227 | -99.9333
-14.5 | -1.0233 | 0.01007 | -0.1181 | -101.6187
-14 | -0.9812 | 0.00968 | -0.1165 | -101.3636
-13.5 | -0.9359 | 0.00929 | -0.1154 | -100.7427
-13 | -0.8902 | 0.0089 | -0.1144 | -100.0225
-12.5 | -0.8428 | 0.00847 | -0.1137 | -99.5041
-12 | -0.7935 | 0.00812 | -0.1133 | -97.7217
-11.5 | -0.7431 | 0.00781 | -0.1131 | -95.1472
-11 | -0.6907 | 0.00754 | -0.1131 | -91.6048
-10.5 | -0.6375 | 0.00728 | -0.1134 | -87.5687
-10 | -0.584 | 0.00704 | -0.1136 | -82.9545
-9.5 | -0.5299 | 0.00682 | -0.1139 | -77.6979
-8.5 | -0.4202 | 0.00631 | -0.1149 | -66.5927
-8 | -0.3648 | 0.00605 | -0.1155 | -60.2975
-7.5 | -0.3086 | 0.00585 | -0.1162 | -52.7521
-7 | -0.252 | 0.00568 | -0.1169 | -44.3662
-6.5 | -0.195 | 0.00553 | -0.1178 | -35.2622
-6 | -0.1376 | 0.00538 | -0.1187 | -25.5762
-5.5 | -0.0796 | 0.00522 | -0.1197 | -15.249
-5 | -0.0215 | 0.00506 | -0.1207 | -4.249
-4.5 | 0.0364 | 0.00491 | -0.1217 | 7.4134
-4 | 0.094 | 0.00481 | -0.1226 | 19.5426
-3.5 | 0.1527 | 0.0047 | -0.1238 | 32.4894
-3 | 0.2113 | 0.0046 | -0.1249 | 45.9348
-2.5 | 0.2694 | 0.00452 | -0.1259 | 59.6018
-2 | 0.3284 | 0.00443 | -0.1271 | 74.1309
-1.5 | 0.387 | 0.00435 | -0.1282 | 88.9655
-1 | 0.4452 | 0.00423 | -0.1293 | 105.2482
-0.5 | 0.5022 | 0.00413 | -0.1302 | 121.5981
0 | 0.5564 | 0.0041 | -0.1306 | 135.7073
0.5 | 0.6125 | 0.00398 | -0.1317 | 153.8945
1 | 0.6627 | 0.00423 | -0.1318 | 156.6667
1.5 | 0.7078 | 0.00489 | -0.1303 | 144.7444
2 | 0.7549 | 0.00544 | -0.1291 | 138.7684
2.5 | 0.8005 | 0.00601 | -0.1276 | 133.1947
3 | 0.8476 | 0.00648 | -0.1264 | 130.8025
3.5 | 0.8943 | 0.00694 | -0.1251 | 128.8617
4 | 0.9399 | 0.0074 | -0.1236 | 127.0135
4.5 | 0.9886 | 0.0077 | -0.1227 | 128.3896
5 | 1.033 | 0.00797 | -0.1209 | 129.611
5.5 | 1.0752 | 0.00825 | -0.1186 | 130.3273
6 | 1.1166 | 0.00861 | -0.1163 | 129.6864
6.5 | 1.1584 | 0.00896 | -0.1141 | 129.2857
7 | 1.1999 | 0.00935 | -0.112 | 128.3316
7.5 | 1.2401 | 0.00982 | -0.1097 | 126.2831
8 | 1.2814 | 0.01027 | -0.1077 | 124.7712
8.5 | 1.3205 | 0.01081 | -0.1054 | 122.1554
9 | 1.3589 | 0.01142 | -0.1031 | 118.993
9.5 | 1.3981 | 0.01203 | -0.101 | 116.2178
10 | 1.4362 | 0.0127 | -0.0988 | 113.0866
10.5 | 1.4739 | 0.01341 | -0.0966 | 109.9105
11 | 1.5111 | 0.01419 | -0.0945 | 106.4905
11.5 | 1.5466 | 0.01505 | -0.0922 | 102.7641
12 | 1.5799 | 0.01607 | -0.0897 | 98.3136
12.5 | 1.6155 | 0.01702 | -0.0876 | 94.9177
13 | 1.6491 | 0.01807 | -0.0854 | 91.2618
13.5 | 1.6816 | 0.01922 | -0.0831 | 87.4922
14 | 1.7145 | 0.02041 | -0.0811 | 84.0029
14.5 | 1.7424 | 0.02193 | -0.0784 | 79.4528
15 | 1.7708 | 0.02348 | -0.0761 | 75.4174
15.5 | 1.8 | 0.02502 | -0.074 | 71.9424
16 | 1.8284 | 0.02668 | -0.0719 | 68.5307
16.5 | 1.8525 | 0.0287 | -0.0695 | 64.547
17 | 1.874 | 0.03097 | -0.0671 | 60.5102
17.5 | 1.8966 | 0.03326 | -0.065 | 57.0235
18 | 1.9204 | 0.03553 | -0.0632 | 54.0501
18.5 | 1.9407 | 0.03815 | -0.0614 | 50.8702
19 | 1.9581 | 0.04115 | -0.0596 | 47.5844
20 | 1.9853 | 0.04823 | -0.0563 | 41.1632

## 147. Re 20M Mach 0.10 (1)
BIGFOIL.COM POLAR EXPORT
NACA66-615
NACA66-615 |  |  |  | Cl Max: | 1.559 | at alpha= | 10.5 | deg
JavaFoil+Calcfoil stall+Eppler ext transition |  |  |  | L/D Max: | 163.484 | at alpha= | 6.5 | deg
Re: | 20000000 |  |  | Cd Min: | 0.00505 | at alpha= | -5.5 | deg
Mach: | 0.1 |  |  | Cl=0 at alpha= | -5.3443 | deg
|  |  |  | @ Cl=0.1, Cd= | 0.005113
|  |  |  | @ Cl=0.4, Cd= | 0.0061356
|  |  |  | @ Cl=0.6, Cd= | 0.0061129
alpha (deg) | Cl | Cd | Cm | Cl/Cd
-18.5 | -0.562 | 0.13935 | -0.048 | -4.032
-18 | -0.578 | 0.13452 | -0.048 | -4.3
-17.5 | -0.594 | 0.12641 | -0.05 | -4.701
-17 | -0.606 | 0.12049 | -0.051 | -5.031
-16.5 | -0.614 | 0.11308 | -0.052 | -5.432
-16 | -0.621 | 0.10525 | -0.055 | -5.9
-15.5 | -0.626 | 0.09602 | -0.059 | -6.52
-15 | -0.625 | 0.09256 | -0.059 | -6.747
-14.5 | -0.627 | 0.0805 | -0.067 | -7.794
-14 | -0.63 | 0.06763 | -0.074 | -9.308
-13.5 | -0.71 | 0.01388 | -0.102 | -51.118
-13 | -0.696 | 0.01243 | -0.104 | -55.976
-12.5 | -0.679 | 0.01071 | -0.106 | -63.369
-12 | -0.653 | 0.00969 | -0.108 | -67.331
-11.5 | -0.622 | 0.00886 | -0.109 | -70.194
-11 | -0.587 | 0.00835 | -0.111 | -70.296
-10.5 | -0.548 | 0.00789 | -0.112 | -69.455
-10 | -0.505 | 0.00753 | -0.114 | -67.136
-9.5 | -0.46 | 0.00728 | -0.115 | -63.156
-9 | -0.411 | 0.00692 | -0.116 | -59.419
-8.5 | -0.36 | 0.0067 | -0.118 | -53.805
-8 | -0.307 | 0.00645 | -0.119 | -47.575
-7.5 | -0.252 | 0.00625 | -0.12 | -40.285
-7 | -0.195 | 0.00607 | -0.122 | -32.151
-6.5 | -0.137 | 0.0059 | -0.123 | -23.261
-6 | -0.078 | 0.00571 | -0.124 | -13.738
-5.5 | -0.019 | 0.00505 | -0.126 | -3.719
-5 | 0.042 | 0.0052 | -0.127 | 7.999
-4.5 | 0.102 | 0.00511 | -0.128 | 20.062
-4 | 0.164 | 0.00572 | -0.129 | 28.618
-3.5 | 0.225 | 0.00582 | -0.13 | 38.661
-3 | 0.287 | 0.00588 | -0.132 | 48.739
-2.5 | 0.35 | 0.00607 | -0.133 | 57.559
-2 | 0.411 | 0.00615 | -0.134 | 66.77
-1.5 | 0.472 | 0.00633 | -0.135 | 74.669
-1 | 0.534 | 0.006 | -0.136 | 88.918
-0.5 | 0.595 | 0.0061 | -0.137 | 97.562
0 | 0.657 | 0.00626 | -0.138 | 104.877
0.5 | 0.718 | 0.00643 | -0.139 | 111.636
1 | 0.78 | 0.00661 | -0.141 | 117.844
1.5 | 0.841 | 0.00687 | -0.142 | 122.389
2 | 0.902 | 0.00707 | -0.143 | 127.606
2.5 | 0.956 | 0.00675 | -0.144 | 141.744
3 | 1.014 | 0.00772 | -0.145 | 131.311
3.5 | 1.071 | 0.00802 | -0.146 | 133.636
4 | 1.127 | 0.00837 | -0.147 | 134.747
4.5 | 1.182 | 0.00861 | -0.148 | 137.225
5 | 1.233 | 0.00826 | -0.149 | 149.286
5.5 | 1.283 | 0.00851 | -0.149 | 150.804
6 | 1.331 | 0.00885 | -0.15 | 150.386
6.5 | 1.375 | 0.00841 | -0.151 | 163.484
7 | 1.416 | 0.01087 | -0.152 | 130.249
7.5 | 1.454 | 0.01131 | -0.153 | 128.557
8 | 1.488 | 0.01178 | -0.154 | 126.367
8.5 | 1.514 | 0.01227 | -0.154 | 123.304
9 | 1.534 | 0.01281 | -0.155 | 119.753
9.5 | 1.548 | 0.01332 | -0.156 | 116.232
10 | 1.556 | 0.01394 | -0.156 | 111.62
10.5 | 1.559 | 0.01452 | -0.157 | 107.365
11 | 1.555 | 0.01512 | -0.158 | 102.861
11.5 | 1.54 | 0.016 | -0.158 | 96.303
12 | 1.517 | 0.01681 | -0.159 | 90.209
12.5 | 1.487 | 0.01778 | -0.159 | 83.608
13 | 1.451 | 0.01881 | -0.16 | 77.127
13.5 | 1.41 | 0.02003 | -0.16 | 70.4
14 | 1.365 | 0.02116 | -0.16 | 64.498
14.5 | 1.315 | 0.02291 | -0.16 | 57.382
15 | 1.262 | 0.02442 | -0.16 | 51.692
15.5 | 1.206 | 0.02684 | -0.16 | 44.942

## 148. Re 20M Mach 0.10 (2)
BIGFOIL.COM POLAR EXPORT
NACA66-615
NACA66-615 |  |  |  | Cl Max: | 1.9798 | at alpha= | 20 | deg
XFOIL ncrit=9 |  |  |  | L/D Max: | 158.361 | at alpha= | 1 | deg
Re: | 20000000 |  |  | Cd Min: | 0.05153 | at alpha= | 20 | deg
Mach: | 0.1 |  |  | Cl=0 at alpha= | -4.8113 | deg
|  |  |  | @ Cl=0.1, Cd= | 0.0048094
|  |  |  | @ Cl=0.4, Cd= | 0.0043279
|  |  |  | @ Cl=0.6, Cd= | 0.0039916
alpha (deg) | Cl | Cd | Cm | Cl/Cd
-20 | -1.3192 | 0.02298 | -0.1521 | -57.4064
-19.5 | -1.2979 | 0.02095 | -0.151 | -61.9523
-19 | -1.2784 | 0.01915 | -0.1488 | -66.7572
-18.5 | -1.2584 | 0.01753 | -0.1463 | -71.7855
-18 | -1.2372 | 0.01602 | -0.1434 | -77.2285
-17.5 | -1.2113 | 0.01482 | -0.1406 | -81.7341
-17 | -1.1806 | 0.01391 | -0.1381 | -84.8742
-16.5 | -1.1476 | 0.01308 | -0.1357 | -87.737
-16 | -1.1181 | 0.01218 | -0.1326 | -91.798
-15.5 | -1.0872 | 0.01136 | -0.1295 | -95.7042
-15 | -1.0522 | 0.01077 | -0.1268 | -97.6973
-14.5 | -1.0206 | 0.01024 | -0.1231 | -99.668
-14 | -0.9878 | 0.00986 | -0.1194 | -100.1826
-13.5 | -0.9428 | 0.00945 | -0.118 | -99.7672
-13 | -0.8965 | 0.00906 | -0.1168 | -98.9514
-12.5 | -0.8489 | 0.00862 | -0.1159 | -98.4803
-12 | -0.7995 | 0.00824 | -0.1152 | -97.0267
-11.5 | -0.7492 | 0.0079 | -0.1147 | -94.8354
-11 | -0.6964 | 0.00761 | -0.1146 | -91.5112
-10.5 | -0.6427 | 0.00735 | -0.1147 | -87.4422
-8.5 | -0.4235 | 0.00636 | -0.1159 | -66.5881
-8 | -0.3677 | 0.00608 | -0.1164 | -60.477
-7.5 | -0.3112 | 0.00587 | -0.117 | -53.0153
-7 | -0.2542 | 0.0057 | -0.1177 | -44.5965
-6.5 | -0.1968 | 0.00555 | -0.1185 | -35.4595
-6 | -0.1389 | 0.00539 | -0.1194 | -25.7699
-5.5 | -0.0805 | 0.00523 | -0.1204 | -15.392
-5 | -0.022 | 0.00507 | -0.1214 | -4.3393
-4.5 | 0.0363 | 0.00493 | -0.1223 | 7.3631
-4 | 0.0943 | 0.00482 | -0.1233 | 19.5643
-3.5 | 0.1534 | 0.00471 | -0.1244 | 32.569
-3 | 0.2123 | 0.00461 | -0.1255 | 46.0521
-2.5 | 0.2707 | 0.00453 | -0.1265 | 59.7572
-2 | 0.3301 | 0.00443 | -0.1277 | 74.5147
-1.5 | 0.3892 | 0.00435 | -0.1289 | 89.4713
-1 | 0.4477 | 0.00423 | -0.1299 | 105.8392
0 | 0.5601 | 0.00407 | -0.1314 | 137.6167
0.5 | 0.6161 | 0.00396 | -0.1325 | 155.5808
1 | 0.6667 | 0.00421 | -0.1325 | 158.361
1.5 | 0.7116 | 0.00489 | -0.1309 | 145.5215
2 | 0.7584 | 0.00545 | -0.1296 | 139.156
3 | 0.8509 | 0.00651 | -0.1267 | 130.7066
3.5 | 0.8972 | 0.00698 | -0.1252 | 128.5387
4 | 0.9426 | 0.00744 | -0.1235 | 126.6935
4.5 | 0.991 | 0.00774 | -0.1225 | 128.0362
5 | 1.0325 | 0.00801 | -0.12 | 128.9014
5.5 | 1.0753 | 0.00831 | -0.1177 | 129.3983
6 | 1.1169 | 0.00868 | -0.1154 | 128.6751
6.5 | 1.1597 | 0.00905 | -0.1133 | 128.1436
7 | 1.2014 | 0.00946 | -0.1111 | 126.9979
7.5 | 1.2414 | 0.00995 | -0.1087 | 124.7638
8 | 1.2828 | 0.01042 | -0.1067 | 123.1094
8.5 | 1.323 | 0.01098 | -0.1045 | 120.4918
9 | 1.3611 | 0.01162 | -0.102 | 117.1343
9.5 | 1.3998 | 0.01228 | -0.0997 | 113.9902
10 | 1.4396 | 0.01293 | -0.0977 | 111.338
10.5 | 1.4772 | 0.01369 | -0.0954 | 107.9036
11 | 1.513 | 0.01456 | -0.0929 | 103.9148
11.5 | 1.55 | 0.01543 | -0.0907 | 100.4537
12 | 1.5839 | 0.01647 | -0.0881 | 96.1688
12.5 | 1.6184 | 0.01751 | -0.0858 | 92.4272
13 | 1.6535 | 0.01857 | -0.0836 | 89.0415
13.5 | 1.6865 | 0.01977 | -0.0813 | 85.306
14 | 1.7171 | 0.02115 | -0.0788 | 81.1868
14.5 | 1.7455 | 0.02274 | -0.0762 | 76.759
15 | 1.7767 | 0.02422 | -0.074 | 73.3567
15.5 | 1.8045 | 0.02594 | -0.0716 | 69.5644
16 | 1.8303 | 0.02789 | -0.0692 | 65.6257
16.5 | 1.8534 | 0.0301 | -0.0666 | 61.5748
17 | 1.878 | 0.03229 | -0.0644 | 58.1604
17.5 | 1.9009 | 0.0347 | -0.0623 | 54.781
18 | 1.9218 | 0.03735 | -0.0602 | 51.4538
18.5 | 1.9396 | 0.04037 | -0.0582 | 48.0456
19 | 1.9536 | 0.04389 | -0.0562 | 44.5113
19.5 | 1.9675 | 0.04754 | -0.0545 | 41.3862
20 | 1.9798 | 0.05153 | -0.053 | 38.4203

## 149. Re 20M Mach 0.25 (1)
BIGFOIL.COM POLAR EXPORT
NACA66-615
NACA66-615 |  |  |  | Cl Max: | 1.523 | at alpha= | 9 | deg
JavaFoil+Calcfoil stall+Eppler ext transition |  |  |  | L/D Max: | 147.387 | at alpha= | 5 | deg
Re: | 20000000 |  |  | Cd Min: | 0.00493 | at alpha= | -4.5 | deg
Mach: | 0.25 |  |  | Cl=0 at alpha= | -5.3468 | deg
|  |  |  | @ Cl=0.1, Cd= | 0.0049808
|  |  |  | @ Cl=0.4, Cd= | 0.0061751
|  |  |  | @ Cl=0.6, Cd= | 0.0061543
alpha (deg) | Cl | Cd | Cm | Cl/Cd
-17 | -0.367 | 0.13421 | -0.048 | -2.735
-16.5 | -0.406 | 0.12632 | -0.049 | -3.215
-16 | -0.441 | 0.11826 | -0.05 | -3.726
-15.5 | -0.47 | 0.11043 | -0.05 | -4.26
-15 | -0.496 | 0.10207 | -0.053 | -4.856
-14.5 | -0.515 | 0.09546 | -0.055 | -5.4
-14 | -0.529 | 0.09084 | -0.055 | -5.82
-13.5 | -0.538 | 0.08302 | -0.06 | -6.476
-13 | -0.544 | 0.07239 | -0.068 | -7.514
-12.5 | -0.548 | 0.05918 | -0.078 | -9.253
-12 | -0.612 | 0.01291 | -0.108 | -47.381
-11.5 | -0.599 | 0.00993 | -0.111 | -60.36
-11 | -0.574 | 0.0089 | -0.113 | -64.432
-10.5 | -0.541 | 0.00832 | -0.115 | -65.005
-10 | -0.503 | 0.00793 | -0.116 | -63.454
-9.5 | -0.461 | 0.00754 | -0.118 | -61.114
-9 | -0.415 | 0.00723 | -0.119 | -57.354
-8.5 | -0.365 | 0.00691 | -0.121 | -52.822
-8 | -0.312 | 0.00665 | -0.122 | -46.886
-7.5 | -0.256 | 0.00643 | -0.123 | -39.856
-7 | -0.199 | 0.00621 | -0.125 | -32.004
-6.5 | -0.14 | 0.00603 | -0.126 | -23.232
-6 | -0.08 | 0.00582 | -0.127 | -13.772
-5.5 | -0.019 | 0.00568 | -0.129 | -3.386
-5 | 0.043 | 0.00556 | -0.13 | 7.652
-4.5 | 0.105 | 0.00493 | -0.131 | 21.311
-4 | 0.168 | 0.00558 | -0.133 | 30.075
-3.5 | 0.231 | 0.00569 | -0.134 | 40.626
-3 | 0.295 | 0.00601 | -0.135 | 48.995
-2.5 | 0.359 | 0.00611 | -0.136 | 58.729
-2 | 0.422 | 0.00621 | -0.138 | 67.986
-1.5 | 0.485 | 0.00643 | -0.139 | 75.527
-1 | 0.548 | 0.00608 | -0.14 | 90.2
-0.5 | 0.611 | 0.00617 | -0.141 | 99.116
0 | 0.675 | 0.00635 | -0.142 | 106.359
0.5 | 0.738 | 0.00656 | -0.143 | 112.499
1 | 0.801 | 0.00675 | -0.144 | 118.655
1.5 | 0.864 | 0.00654 | -0.146 | 132.124
2 | 0.926 | 0.00672 | -0.146 | 137.693
2.5 | 0.982 | 0.00681 | -0.148 | 144.179
3 | 1.041 | 0.00792 | -0.149 | 131.378
3.5 | 1.1 | 0.00825 | -0.15 | 133.259
4 | 1.157 | 0.00859 | -0.151 | 134.688
4.5 | 1.211 | 0.00823 | -0.152 | 147.175
5 | 1.263 | 0.00857 | -0.153 | 147.387
5.5 | 1.312 | 0.00891 | -0.153 | 147.252
6 | 1.358 | 0.01048 | -0.154 | 129.614
6.5 | 1.4 | 0.01093 | -0.155 | 128.077
7 | 1.438 | 0.01147 | -0.156 | 125.342
7.5 | 1.471 | 0.01197 | -0.157 | 122.884
8 | 1.499 | 0.0125 | -0.158 | 119.92
8.5 | 1.515 | 0.01304 | -0.158 | 116.189
9 | 1.523 | 0.01368 | -0.159 | 111.332
9.5 | 1.521 | 0.01437 | -0.16 | 105.884
10 | 1.511 | 0.01509 | -0.16 | 100.099
10.5 | 1.491 | 0.01582 | -0.161 | 94.248
11 | 1.46 | 0.01674 | -0.162 | 87.211
11.5 | 1.411 | 0.01782 | -0.162 | 79.192
12 | 1.347 | 0.01924 | -0.163 | 69.999
12.5 | 1.272 | 0.0206 | -0.163 | 61.756
13 | 1.187 | 0.02214 | -0.163 | 53.586
13.5 | 1.082 | 0.02613 | -0.161 | 41.421
14 | 0.826 | 0.09987 | -0.082 | 8.269

## 150. Re 20M Mach 0.25 (2)
BIGFOIL.COM POLAR EXPORT
NACA66-615
NACA66-615 |  |  |  | Cl Max: | 1.9508 | at alpha= | 19.5 | deg
XFOIL ncrit=9 |  |  |  | L/D Max: | 168.971 | at alpha= | 1 | deg
Re: | 20000000 |  |  | Cd Min: | 0.07532 | at alpha= | -20 | deg
Mach: | 0.25 |  |  | Cl=0 at alpha= | -4.7949 | deg
|  |  |  | @ Cl=0.1, Cd= | 0.0048424
|  |  |  | @ Cl=0.4, Cd= | 0.0043613
|  |  |  | @ Cl=0.6, Cd= | 0.0039147
alpha (deg) | Cl | Cd | Cm | Cl/Cd
-20 | -1.0903 | 0.07532 | -0.1234 | -14.4756
-19.5 | -1.1809 | 0.05481 | -0.14 | -21.5453
-18.5 | -1.1808 | 0.02988 | -0.174 | -39.5181
-18 | -1.1754 | 0.0257 | -0.1736 | -45.7354
-17.5 | -1.1812 | 0.02182 | -0.1705 | -54.1338
-17 | -1.168 | 0.01933 | -0.1668 | -60.4242
-16.5 | -1.1562 | 0.01697 | -0.1622 | -68.132
-16 | -1.1324 | 0.01532 | -0.1579 | -73.9164
-15.5 | -1.1027 | 0.01401 | -0.1537 | -78.7081
-15 | -1.0675 | 0.013 | -0.1498 | -82.1154
-14.5 | -1.032 | 0.01207 | -0.1458 | -85.5012
-14 | -0.9979 | 0.01114 | -0.1415 | -89.5781
-13.5 | -0.9608 | 0.01047 | -0.1373 | -91.767
-13 | -0.9305 | 0.00996 | -0.1316 | -93.4237
-12.5 | -0.8821 | 0.00946 | -0.1291 | -93.2452
-12 | -0.8315 | 0.00903 | -0.127 | -92.0819
-11.5 | -0.7812 | 0.0085 | -0.1251 | -91.9059
-11 | -0.7271 | 0.00808 | -0.1238 | -89.9876
-10.5 | -0.6715 | 0.00774 | -0.1229 | -86.7571
-10 | -0.6154 | 0.00744 | -0.1222 | -82.7151
-9.5 | -0.558 | 0.00716 | -0.1217 | -77.933
-9 | -0.5001 | 0.00687 | -0.1215 | -72.7948
-8 | -0.3839 | 0.0063 | -0.1215 | -60.9365
-7.5 | -0.3255 | 0.00604 | -0.1216 | -53.8907
-7 | -0.2663 | 0.00582 | -0.122 | -45.756
-6.5 | -0.2064 | 0.00564 | -0.1225 | -36.5957
-6 | -0.1459 | 0.00546 | -0.1233 | -26.7216
-4.5 | 0.0357 | 0.00498 | -0.1259 | 7.1687
-4 | 0.0958 | 0.00485 | -0.1268 | 19.7526
-3.5 | 0.1569 | 0.00474 | -0.1279 | 33.1013
-3 | 0.218 | 0.00463 | -0.129 | 47.0842
-2.5 | 0.2783 | 0.00454 | -0.13 | 61.2996
-2 | 0.3395 | 0.00446 | -0.1312 | 76.1211
-1.5 | 0.4008 | 0.00436 | -0.1324 | 91.9266
-1 | 0.461 | 0.00426 | -0.1335 | 108.216
0 | 0.5799 | 0.00396 | -0.1357 | 146.4394
0.5 | 0.6376 | 0.00383 | -0.1367 | 166.4752
1 | 0.6894 | 0.00408 | -0.1366 | 168.9706
1.5 | 0.7324 | 0.00486 | -0.1342 | 150.6996
2 | 0.7779 | 0.00548 | -0.1322 | 141.9526
2.5 | 0.8217 | 0.00611 | -0.1299 | 134.4845
3 | 0.8677 | 0.00662 | -0.1279 | 131.0725
3.5 | 0.911 | 0.00715 | -0.1254 | 127.4126
4 | 0.9463 | 0.00761 | -0.121 | 124.3495
4.5 | 0.9897 | 0.00797 | -0.1184 | 124.1782
5 | 1.0334 | 0.00834 | -0.116 | 123.9089
5.5 | 1.0782 | 0.00871 | -0.1138 | 123.7887
6 | 1.1213 | 0.00917 | -0.1113 | 122.2792
6.5 | 1.1657 | 0.00961 | -0.1091 | 121.3007
7 | 1.2076 | 0.01016 | -0.1064 | 118.8583
7.5 | 1.2495 | 0.01075 | -0.1039 | 116.2326
8 | 1.2925 | 0.01135 | -0.1015 | 113.8767
8.5 | 1.3332 | 0.01207 | -0.0989 | 110.4557
9 | 1.3729 | 0.01287 | -0.0961 | 106.6744
9.5 | 1.4136 | 0.01366 | -0.0935 | 103.4846
10 | 1.4549 | 0.01449 | -0.0911 | 100.4072
10.5 | 1.4933 | 0.01547 | -0.0883 | 96.5288
11 | 1.5292 | 0.01663 | -0.0852 | 91.9543
11.5 | 1.5671 | 0.01774 | -0.0824 | 88.3371
12 | 1.605 | 0.01892 | -0.0797 | 84.8309
12.5 | 1.6406 | 0.02026 | -0.0768 | 80.9773
13 | 1.6752 | 0.02174 | -0.0739 | 77.0561
13.5 | 1.7074 | 0.02344 | -0.0707 | 72.8413
14 | 1.7399 | 0.0252 | -0.0678 | 69.0437
14.5 | 1.769 | 0.02726 | -0.0646 | 64.8936
15 | 1.7949 | 0.02967 | -0.0613 | 60.4954
15.5 | 1.8229 | 0.03201 | -0.0584 | 56.9478
16 | 1.8473 | 0.03477 | -0.0553 | 53.1291
16.5 | 1.868 | 0.03793 | -0.0523 | 49.2486
17 | 1.8882 | 0.04132 | -0.0495 | 45.697
17.5 | 1.9072 | 0.04497 | -0.0469 | 42.4105
18 | 1.9237 | 0.04901 | -0.0446 | 39.2512
18.5 | 1.9359 | 0.0537 | -0.0426 | 36.0503
19 | 1.9446 | 0.059 | -0.0409 | 32.9593
19.5 | 1.9508 | 0.06479 | -0.0398 | 30.1096
20 | 1.9497 | 0.07179 | -0.0393 | 27.1584

## 151. Re 20M Mach 0.50 (1)
BIGFOIL.COM POLAR EXPORT
NACA66-615
NACA66-615 |  |  |  | Cl Max: | 1.43 | at alpha= | 6 | deg
JavaFoil+Calcfoil stall+Eppler ext transition |  |  |  | L/D Max: | 152.948 | at alpha= | 2.5 | deg
Re: | 20000000 |  |  | Cd Min: | 0.00569 | at alpha= | -4 | deg
Mach: | 0.5 |  |  | Cl=0 at alpha= | -5.3456 | deg
|  |  |  | @ Cl=0.1, Cd= | 0.0058571
|  |  |  | @ Cl=0.4, Cd= | 0.00647
|  |  |  | @ Cl=0.6, Cd= | 0.0064428
alpha (deg) | Cl | Cd | Cm | Cl/Cd
-20 | -0.818 | 0.1679 | -0.061 | -4.87
-19.5 | -0.79 | 0.16405 | -0.061 | -4.814
-19 | -0.761 | 0.16061 | -0.061 | -4.741
-18.5 | -0.734 | 0.14674 | -0.062 | -5.004
-18 | -0.707 | 0.14277 | -0.062 | -4.951
-17.5 | -0.679 | 0.13678 | -0.062 | -4.962
-17 | -0.651 | 0.12978 | -0.062 | -5.015
-16.5 | -0.623 | 0.1192 | -0.063 | -5.231
-16 | -0.598 | 0.10544 | -0.068 | -5.676
-15.5 | -0.574 | 0.09473 | -0.073 | -6.058
-15 | -0.551 | 0.08416 | -0.078 | -6.542
-14.5 | -0.512 | 0.09769 | -0.065 | -5.24
-14 | -0.486 | 0.08824 | -0.069 | -5.509
-13.5 | -0.461 | 0.07944 | -0.075 | -5.799
-13 | -0.445 | 0.06066 | -0.089 | -7.329
-12.5 | -0.475 | 0.01405 | -0.12 | -33.789
-12 | -0.444 | 0.01273 | -0.122 | -34.844
-11.5 | -0.413 | 0.0114 | -0.124 | -36.185
-11 | -0.316 | 0.07363 | -0.063 | -4.286
-10.5 | -0.288 | 0.06485 | -0.065 | -4.441
-10 | -0.26 | 0.06028 | -0.068 | -4.32
-9.5 | -0.237 | 0.04869 | -0.087 | -4.868
-9 | -0.247 | 0.00903 | -0.132 | -27.362
-8.5 | -0.315 | 0.00878 | -0.133 | -35.913
-8 | -0.303 | 0.00804 | -0.135 | -37.657
-7.5 | -0.262 | 0.00745 | -0.137 | -35.152
-7 | -0.209 | 0.00703 | -0.138 | -29.77
-6.5 | -0.15 | 0.00671 | -0.14 | -22.359
-6 | -0.087 | 0.00643 | -0.141 | -13.517
-5.5 | -0.021 | 0.00618 | -0.143 | -3.398
-5 | 0.047 | 0.00598 | -0.144 | 7.818
-4.5 | 0.116 | 0.00582 | -0.146 | 19.888
-4 | 0.186 | 0.00569 | -0.147 | 32.625
-3.5 | 0.256 | 0.00619 | -0.149 | 41.349
-3 | 0.327 | 0.00639 | -0.15 | 51.173
-2.5 | 0.4 | 0.00647 | -0.152 | 61.786
-2 | 0.47 | 0.00667 | -0.153 | 70.506
-1.5 | 0.541 | 0.00685 | -0.155 | 78.995
-1 | 0.612 | 0.00636 | -0.156 | 96.219
-0.5 | 0.683 | 0.00657 | -0.158 | 104.003
0 | 0.754 | 0.00646 | -0.159 | 116.669
0.5 | 0.824 | 0.00667 | -0.16 | 123.563
1 | 0.894 | 0.00695 | -0.161 | 128.611
1.5 | 0.964 | 0.0073 | -0.162 | 132.133
2 | 1.034 | 0.00699 | -0.164 | 147.949
2.5 | 1.093 | 0.00715 | -0.165 | 152.948
3 | 1.157 | 0.00968 | -0.166 | 119.496
3.5 | 1.219 | 0.01011 | -0.167 | 120.587
4 | 1.277 | 0.01059 | -0.168 | 120.514
4.5 | 1.329 | 0.01112 | -0.169 | 119.543
5 | 1.375 | 0.01167 | -0.17 | 117.813
5.5 | 1.41 | 0.01236 | -0.171 | 114.101
6 | 1.43 | 0.01313 | -0.171 | 108.949
6.5 | 1.426 | 0.01399 | -0.172 | 101.967
7 | 1.375 | 0.01493 | -0.173 | 92.078
7.5 | 1.14 | 0.01621 | -0.174 | 70.347
8 | 0.898 | 0.01755 | -0.175 | 51.174
8.5 | 0.929 | 0.01864 | -0.175 | 49.865
9 | 0.962 | 0.01828 | -0.176 | 52.653
9.5 | 0.993 | 0.01972 | -0.177 | 50.363
10 | 1.022 | 0.02161 | -0.177 | 47.3
10.5 | 1.056 | 0.02097 | -0.178 | 50.346
11 | 1.085 | 0.02256 | -0.179 | 48.105

## 152. Re 20M Mach 0.50 (2)
BIGFOIL.COM POLAR EXPORT
NACA66-615
NACA66-615 |  |  |  | Cl Max: | 1.5135 | at alpha= | 10.5 | deg
XFOIL ncrit=9 |  |  |  | L/D Max: | 224.604 | at alpha= | 0.5 | deg
Re: | 20000000 |  |  | Cd Min: | 0.26995 | at alpha= | 20 | deg
Mach: | 0.5 |  |  | Cl=0 at alpha= | -4.7171 | deg
|  |  |  | @ Cl=0.1, Cd= | 0.0051012
|  |  |  | @ Cl=0.4, Cd= | 0.0045412
|  |  |  | @ Cl=0.6, Cd= | 0.0041069
alpha (deg) | Cl | Cd | Cm | Cl/Cd
-13.5 | -0.1881 | 0.09643 | -0.1543 | -1.9506
-13 | -0.2183 | 0.08358 | -0.1621 | -2.6119
-12.5 | -0.242 | 0.07208 | -0.1698 | -3.3574
-12 | -0.2403 | 0.06406 | -0.1751 | -3.7512
-11.5 | -0.2629 | 0.04955 | -0.1874 | -5.3058
-11 | -0.2766 | 0.04061 | -0.1943 | -6.8111
-10.5 | -0.3008 | 0.03377 | -0.1957 | -8.9073
-10 | -0.3295 | 0.02805 | -0.1928 | -11.7469
-9.5 | -0.3711 | 0.0225 | -0.1854 | -16.4933
-9 | -0.3962 | 0.01871 | -0.1749 | -21.1758
-8.5 | -0.4271 | 0.0138 | -0.1627 | -30.9493
-8 | -0.4233 | 0.00909 | -0.1539 | -46.5677
-7.5 | -0.3776 | 0.00746 | -0.1484 | -50.6166
-7 | -0.3149 | 0.00676 | -0.1453 | -46.5828
-6.5 | -0.2477 | 0.0063 | -0.1434 | -39.3175
-6 | -0.1789 | 0.00595 | -0.1422 | -30.0672
-5.5 | -0.1093 | 0.0057 | -0.1416 | -19.1754
-5 | -0.0395 | 0.00549 | -0.1415 | -7.1949
-4.5 | 0.0303 | 0.00531 | -0.1417 | 5.7062
-4 | 0.1004 | 0.0051 | -0.1423 | 19.6863
-3.5 | 0.1708 | 0.00492 | -0.1431 | 34.7154
-3 | 0.2412 | 0.00477 | -0.1442 | 50.566
-2.5 | 0.3109 | 0.00466 | -0.1453 | 66.7167
-2 | 0.3797 | 0.00457 | -0.1463 | 83.0853
-1.5 | 0.4501 | 0.00447 | -0.1478 | 100.6935
-1 | 0.5202 | 0.00436 | -0.1492 | 119.3119
-0.5 | 0.5896 | 0.00416 | -0.1507 | 141.7308
0 | 0.662 | 0.00379 | -0.153 | 174.6702
0.5 | 0.7367 | 0.00328 | -0.1562 | 224.6037
1 | 0.7941 | 0.00359 | -0.1553 | 221.1978
1.5 | 0.8354 | 0.00441 | -0.1508 | 189.4331
2 | 0.8558 | 0.00543 | -0.1419 | 157.6059
2.5 | 0.8728 | 0.00627 | -0.1322 | 139.2026
3 | 0.8949 | 0.00726 | -0.124 | 123.2645
3.5 | 0.9201 | 0.00839 | -0.1167 | 109.6663
4 | 0.9489 | 0.00962 | -0.1103 | 98.6383
4.5 | 0.9942 | 0.01047 | -0.1068 | 94.957
5 | 1.043 | 0.01127 | -0.1038 | 92.5466
5.5 | 1.0931 | 0.01209 | -0.101 | 90.4136
6 | 1.142 | 0.01301 | -0.0979 | 87.7786
6.5 | 1.1916 | 0.01398 | -0.0947 | 85.2361
7 | 1.2395 | 0.01509 | -0.0911 | 82.1405
7.5 | 1.2882 | 0.01625 | -0.0876 | 79.2738
8 | 1.3368 | 0.01753 | -0.0838 | 76.2578
8.5 | 1.3851 | 0.0189 | -0.0798 | 73.2857
9 | 1.43 | 0.02058 | -0.0752 | 69.4849
9.5 | 1.474 | 0.02245 | -0.0704 | 65.657
10 | 1.5079 | 0.02501 | -0.0643 | 60.2919
10.5 | 1.5135 | 0.0294 | -0.0562 | 51.4796
11 | 1.4939 | 0.03579 | -0.0476 | 41.7407
11.5 | 1.4661 | 0.04371 | -0.0402 | 33.5415
12 | 1.4341 | 0.05311 | -0.0355 | 27.0024
12.5 | 1.3965 | 0.0641 | -0.0335 | 21.7863
13 | 1.358 | 0.07654 | -0.0347 | 17.7424
13.5 | 1.3187 | 0.09064 | -0.0392 | 14.5488
14 | 1.2827 | 0.10574 | -0.0467 | 12.1307
14.5 | 1.2524 | 0.12138 | -0.0562 | 10.318
15 | 1.2286 | 0.13699 | -0.0668 | 8.9685
16 | 1.1998 | 0.16679 | -0.0872 | 7.1935
16.5 | 1.1924 | 0.18035 | -0.0962 | 6.6116
17 | 1.1877 | 0.19374 | -0.1053 | 6.1304
17.5 | 1.1865 | 0.20675 | -0.1142 | 5.7388
18 | 1.1885 | 0.21948 | -0.123 | 5.4151
18.5 | 1.1927 | 0.23185 | -0.1314 | 5.1443
19 | 1.197 | 0.2444 | -0.1401 | 4.8977
19.5 | 1.2023 | 0.25727 | -0.1488 | 4.6733
20 | 1.2091 | 0.26995 | -0.1571 | 4.479