## index
index | Re | Mach | Datasource
1 | 50000 | 0 | JavaFoil+Calcfoil stall+Eppler ext transition
2 | 50000 | 0 | XFOIL ncrit=9
3 | 50000 | 0.1 | JavaFoil+Calcfoil stall+Eppler ext transition
4 | 50000 | 0.1 | XFOIL ncrit=9
5 | 50000 | 0.25 | JavaFoil+Calcfoil stall+Eppler ext transition
6 | 50000 | 0.25 | XFOIL ncrit=9
7 | 50000 | 0.5 | JavaFoil+Calcfoil stall+Eppler ext transition
8 | 50000 | 0.5 | XFOIL ncrit=9
9 | 100000 | 0 | JavaFoil+Calcfoil stall+Eppler ext transition
10 | 100000 | 0 | XFOIL ncrit=9
11 | 100000 | 0.1 | JavaFoil+Calcfoil stall+Eppler ext transition
12 | 100000 | 0.1 | XFOIL ncrit=9
13 | 100000 | 0.25 | JavaFoil+Calcfoil stall+Eppler ext transition
14 | 100000 | 0.25 | XFOIL ncrit=9
15 | 100000 | 0.5 | JavaFoil+Calcfoil stall+Eppler ext transition
16 | 100000 | 0.5 | XFOIL ncrit=9
17 | 250000 | 0 | JavaFoil+Calcfoil stall+Eppler ext transition
18 | 250000 | 0 | XFOIL ncrit=9
19 | 250000 | 0.1 | JavaFoil+Calcfoil stall+Eppler ext transition
20 | 250000 | 0.1 | XFOIL ncrit=9
21 | 250000 | 0.25 | JavaFoil+Calcfoil stall+Eppler ext transition
22 | 250000 | 0.25 | XFOIL ncrit=9
23 | 250000 | 0.5 | JavaFoil+Calcfoil stall+Eppler ext transition
24 | 250000 | 0.5 | XFOIL ncrit=9
25 | 500000 | 0 | JavaFoil+Calcfoil stall+Eppler ext transition
26 | 500000 | 0 | XFOIL ncrit=9
27 | 500000 | 0.1 | JavaFoil+Calcfoil stall+Eppler ext transition
28 | 500000 | 0.1 | XFOIL ncrit=9
29 | 500000 | 0.25 | JavaFoil+Calcfoil stall+Eppler ext transition
30 | 500000 | 0.25 | XFOIL ncrit=9
31 | 500000 | 0.5 | JavaFoil+Calcfoil stall+Eppler ext transition
32 | 500000 | 0.5 | XFOIL ncrit=9
33 | 750000 | 0 | JavaFoil+Calcfoil stall+Eppler ext transition
34 | 750000 | 0 | XFOIL ncrit=9
35 | 750000 | 0.1 | JavaFoil+Calcfoil stall+Eppler ext transition
36 | 750000 | 0.1 | XFOIL ncrit=9
37 | 750000 | 0.25 | JavaFoil+Calcfoil stall+Eppler ext transition
38 | 750000 | 0.25 | XFOIL ncrit=9
39 | 750000 | 0.5 | JavaFoil+Calcfoil stall+Eppler ext transition
40 | 750000 | 0.5 | XFOIL ncrit=9
41 | 1000000 | 0 | JavaFoil+Calcfoil stall+Eppler ext transition
42 | 1000000 | 0 | XFOIL ncrit=9
43 | 1000000 | 0.1 | JavaFoil+Calcfoil stall+Eppler ext transition
44 | 1000000 | 0.1 | XFOIL ncrit=9
45 | 1000000 | 0.25 | JavaFoil+Calcfoil stall+Eppler ext transition
46 | 1000000 | 0.25 | XFOIL ncrit=9
47 | 1000000 | 0.5 | JavaFoil+Calcfoil stall+Eppler ext transition
48 | 1000000 | 0.5 | XFOIL ncrit=9
49 | 2000000 | 0 | JavaFoil+Calcfoil stall+Eppler ext transition
50 | 2000000 | 0 | XFOIL ncrit=9
51 | 2000000 | 0.1 | JavaFoil+Calcfoil stall+Eppler ext transition
52 | 2000000 | 0.1 | XFOIL ncrit=9
53 | 2000000 | 0.25 | JavaFoil+Calcfoil stall+Eppler ext transition
54 | 2000000 | 0.25 | XFOIL ncrit=9
55 | 2000000 | 0.5 | JavaFoil+Calcfoil stall+Eppler ext transition
56 | 2000000 | 0.5 | XFOIL ncrit=9
57 | 3000000 | 0 | JavaFoil+Calcfoil stall+Eppler ext transition
58 | 3000000 | 0 | XFOIL ncrit=9
59 | 3000000 | 0.1 | JavaFoil+Calcfoil stall+Eppler ext transition
60 | 3000000 | 0.1 | XFOIL ncrit=9
61 | 3000000 | 0.25 | JavaFoil+Calcfoil stall+Eppler ext transition
62 | 3000000 | 0.25 | XFOIL ncrit=9
63 | 3000000 | 0.5 | JavaFoil+Calcfoil stall+Eppler ext transition
64 | 3000000 | 0.5 | XFOIL ncrit=9
65 | 4000000 | 0 | JavaFoil+Calcfoil stall+Eppler ext transition
66 | 4000000 | 0 | XFOIL ncrit=9
67 | 4000000 | 0.1 | JavaFoil+Calcfoil stall+Eppler ext transition
68 | 4000000 | 0.1 | XFOIL ncrit=9
69 | 4000000 | 0.25 | JavaFoil+Calcfoil stall+Eppler ext transition
70 | 4000000 | 0.25 | XFOIL ncrit=9
71 | 4000000 | 0.5 | JavaFoil+Calcfoil stall+Eppler ext transition
72 | 4000000 | 0.5 | XFOIL ncrit=9
73 | 5000000 | 0 | JavaFoil+Calcfoil stall+Eppler ext transition
74 | 5000000 | 0 | XFOIL ncrit=9
75 | 5000000 | 0.1 | JavaFoil+Calcfoil stall+Eppler ext transition
76 | 5000000 | 0.1 | XFOIL ncrit=9
77 | 5000000 | 0.25 | JavaFoil+Calcfoil stall+Eppler ext transition
78 | 5000000 | 0.25 | XFOIL ncrit=9
79 | 5000000 | 0.5 | JavaFoil+Calcfoil stall+Eppler ext transition
80 | 5000000 | 0.5 | XFOIL ncrit=9
81 | 6000000 | 0 | JavaFoil+Calcfoil stall+Eppler ext transition
82 | 6000000 | 0 | XFOIL ncrit=9
83 | 6000000 | 0.1 | JavaFoil+Calcfoil stall+Eppler ext transition
84 | 6000000 | 0.1 | XFOIL ncrit=9
85 | 6000000 | 0.25 | JavaFoil+Calcfoil stall+Eppler ext transition
86 | 6000000 | 0.25 | XFOIL ncrit=9
87 | 6000000 | 0.5 | JavaFoil+Calcfoil stall+Eppler ext transition
88 | 6000000 | 0.5 | XFOIL ncrit=9
89 | 7000000 | 0 | JavaFoil+Calcfoil stall+Eppler ext transition
90 | 7000000 | 0 | XFOIL ncrit=9
91 | 7000000 | 0.1 | JavaFoil+Calcfoil stall+Eppler ext transition
92 | 7000000 | 0.1 | XFOIL ncrit=9
93 | 7000000 | 0.25 | JavaFoil+Calcfoil stall+Eppler ext transition
94 | 7000000 | 0.25 | XFOIL ncrit=9
95 | 7000000 | 0.5 | JavaFoil+Calcfoil stall+Eppler ext transition
96 | 7000000 | 0.5 | XFOIL ncrit=9
97 | 8000000 | 0 | JavaFoil+Calcfoil stall+Eppler ext transition
98 | 8000000 | 0 | XFOIL ncrit=9
99 | 8000000 | 0.1 | JavaFoil+Calcfoil stall+Eppler ext transition
100 | 8000000 | 0.1 | XFOIL ncrit=9
101 | 8000000 | 0.25 | JavaFoil+Calcfoil stall+Eppler ext transition
102 | 8000000 | 0.25 | XFOIL ncrit=9
103 | 8000000 | 0.5 | JavaFoil+Calcfoil stall+Eppler ext transition
104 | 8000000 | 0.5 | XFOIL ncrit=9
105 | 10000000 | 0 | JavaFoil+Calcfoil stall+Eppler ext transition
106 | 10000000 | 0 | XFOIL ncrit=9
107 | 10000000 | 0.1 | JavaFoil+Calcfoil stall+Eppler ext transition
108 | 10000000 | 0.1 | XFOIL ncrit=9
109 | 10000000 | 0.25 | JavaFoil+Calcfoil stall+Eppler ext transition
110 | 10000000 | 0.25 | XFOIL ncrit=9
111 | 10000000 | 0.5 | JavaFoil+Calcfoil stall+Eppler ext transition
112 | 10000000 | 0.5 | XFOIL ncrit=9
113 | 12000000 | 0 | JavaFoil+Calcfoil stall+Eppler ext transition
114 | 12000000 | 0 | XFOIL ncrit=9
115 | 12000000 | 0.1 | JavaFoil+Calcfoil stall+Eppler ext transition
116 | 12000000 | 0.1 | XFOIL ncrit=9
117 | 12000000 | 0.25 | JavaFoil+Calcfoil stall+Eppler ext transition
118 | 12000000 | 0.25 | XFOIL ncrit=9
119 | 12000000 | 0.5 | JavaFoil+Calcfoil stall+Eppler ext transition
120 | 12000000 | 0.5 | XFOIL ncrit=9
121 | 14000000 | 0 | JavaFoil+Calcfoil stall+Eppler ext transition
122 | 14000000 | 0 | XFOIL ncrit=9
123 | 14000000 | 0.1 | JavaFoil+Calcfoil stall+Eppler ext transition
124 | 14000000 | 0.1 | XFOIL ncrit=9
125 | 14000000 | 0.25 | JavaFoil+Calcfoil stall+Eppler ext transition
126 | 14000000 | 0.25 | XFOIL ncrit=9
127 | 14000000 | 0.5 | JavaFoil+Calcfoil stall+Eppler ext transition
128 | 14000000 | 0.5 | XFOIL ncrit=9
129 | 16000000 | 0 | JavaFoil+Calcfoil stall+Eppler ext transition
130 | 16000000 | 0 | XFOIL ncrit=9
131 | 16000000 | 0.1 | JavaFoil+Calcfoil stall+Eppler ext transition
132 | 16000000 | 0.1 | XFOIL ncrit=9
133 | 16000000 | 0.25 | JavaFoil+Calcfoil stall+Eppler ext transition
134 | 16000000 | 0.25 | XFOIL ncrit=9
135 | 16000000 | 0.5 | JavaFoil+Calcfoil stall+Eppler ext transition
136 | 16000000 | 0.5 | XFOIL ncrit=9
137 | 18000000 | 0 | JavaFoil+Calcfoil stall+Eppler ext transition
138 | 18000000 | 0 | XFOIL ncrit=9
139 | 18000000 | 0.1 | JavaFoil+Calcfoil stall+Eppler ext transition
140 | 18000000 | 0.1 | XFOIL ncrit=9
141 | 18000000 | 0.25 | JavaFoil+Calcfoil stall+Eppler ext transition
142 | 18000000 | 0.25 | XFOIL ncrit=9
143 | 18000000 | 0.5 | JavaFoil+Calcfoil stall+Eppler ext transition
144 | 18000000 | 0.5 | XFOIL ncrit=9
145 | 20000000 | 0 | JavaFoil+Calcfoil stall+Eppler ext transition
146 | 20000000 | 0 | XFOIL ncrit=9
147 | 20000000 | 0.1 | JavaFoil+Calcfoil stall+Eppler ext transition
148 | 20000000 | 0.1 | XFOIL ncrit=9
149 | 20000000 | 0.25 | JavaFoil+Calcfoil stall+Eppler ext transition
150 | 20000000 | 0.25 | XFOIL ncrit=9
151 | 20000000 | 0.5 | JavaFoil+Calcfoil stall+Eppler ext transition
152 | 20000000 | 0.5 | XFOIL ncrit=9

## 1. Re 50k Mach 0.00 (1)
BIGFOIL.COM POLAR EXPORT
goe535
GOE 535 |  |  |  | Cl Max: | 2.1 | at alpha= | 17 | deg
JavaFoil+Calcfoil stall+Eppler ext transition |  |  |  | L/D Max: | 40.812 | at alpha= | 2 | deg
Re: | 50000 |  |  | Cd Min: | 0.0202 | at alpha= | -1 | deg
Mach: | 0 |  |  | Cl=0 at alpha= | -6.4796 | deg
|  |  |  | @ Cl=0.1, Cd= | 0.048554
|  |  |  | @ Cl=0.4, Cd= | 0.040425
|  |  |  | @ Cl=0.6, Cd= | 0.027395
alpha (deg) | Cl | Cd | Cm | Cl/Cd
-20 | -0.852 | 0.23713 | -0.055 | -3.592
-19.5 | -0.842 | 0.22698 | -0.055 | -3.709
-19 | -0.83 | 0.21694 | -0.056 | -3.827
-18.5 | -0.817 | 0.20209 | -0.056 | -4.041
-18 | -0.801 | 0.19141 | -0.056 | -4.187
-17.5 | -0.784 | 0.18228 | -0.056 | -4.303
-17 | -0.765 | 0.18115 | -0.056 | -4.224
-16.5 | -0.745 | 0.17042 | -0.056 | -4.369
-16 | -0.722 | 0.16231 | -0.056 | -4.449
-15.5 | -0.698 | 0.1525 | -0.056 | -4.576
-15 | -0.672 | 0.1447 | -0.057 | -4.643
-14.5 | -0.644 | 0.135 | -0.057 | -4.769
-14 | -0.614 | 0.12624 | -0.059 | -4.867
-13.5 | -0.583 | 0.12079 | -0.058 | -4.824
-13 | -0.55 | 0.11191 | -0.06 | -4.913
-12.5 | -0.515 | 0.10509 | -0.06 | -4.901
-12 | -0.479 | 0.09899 | -0.062 | -4.839
-11.5 | -0.442 | 0.09356 | -0.063 | -4.719
-11 | -0.403 | 0.08899 | -0.064 | -4.523
-10.5 | -0.362 | 0.08317 | -0.066 | -4.355
-10 | -0.321 | 0.07768 | -0.066 | -4.126
-9.5 | -0.278 | 0.07346 | -0.068 | -3.782
-9 | -0.234 | 0.06958 | -0.068 | -3.36
-8.5 | -0.189 | 0.0659 | -0.07 | -2.869
-8 | -0.143 | 0.06253 | -0.071 | -2.292
-7.5 | -0.097 | 0.05947 | -0.071 | -1.626
-7 | -0.049 | 0.05639 | -0.072 | -0.876
-6.5 | -0.002 | 0.0534 | -0.073 | -0.028
-6 | 0.047 | 0.05114 | -0.074 | 0.918
-5.5 | 0.096 | 0.04874 | -0.074 | 1.966
-5 | 0.145 | 0.04646 | -0.075 | 3.124
-4.5 | 0.195 | 0.04488 | -0.076 | 4.34
-4 | 0.245 | 0.0438 | -0.076 | 5.582
-3.5 | 0.294 | 0.04261 | -0.077 | 6.911
-3 | 0.345 | 0.04138 | -0.078 | 8.333
-2.5 | 0.395 | 0.04048 | -0.079 | 9.762
-2 | 0.445 | 0.03993 | -0.079 | 11.148
-1.5 | 0.495 | 0.03958 | -0.079 | 12.501
-1 | 0.662 | 0.0202 | -0.133 | 32.781
-0.5 | 0.723 | 0.02055 | -0.133 | 35.167
0 | 0.768 | 0.0214 | -0.133 | 35.872
0.5 | 0.823 | 0.02117 | -0.133 | 38.884
1 | 0.879 | 0.02229 | -0.116 | 39.447
1.5 | 0.932 | 0.02322 | -0.116 | 40.127
2 | 0.984 | 0.02411 | -0.117 | 40.812
2.5 | 1.03 | 0.02542 | -0.116 | 40.533
3 | 1.076 | 0.02687 | -0.116 | 40.061
3.5 | 1.124 | 0.02825 | -0.116 | 39.78
4 | 1.183 | 0.0296 | -0.128 | 39.964
4.5 | 1.236 | 0.03104 | -0.128 | 39.819
5 | 1.291 | 0.03208 | -0.129 | 40.235
5.5 | 1.34 | 0.03408 | -0.128 | 39.311
6 | 1.389 | 0.03591 | -0.128 | 38.679
6.5 | 1.439 | 0.03747 | -0.128 | 38.395
7 | 1.484 | 0.03996 | -0.127 | 37.148
7.5 | 1.534 | 0.04223 | -0.127 | 36.319
8 | 1.578 | 0.04479 | -0.126 | 35.242
8.5 | 1.626 | 0.04725 | -0.126 | 34.409
9 | 1.67 | 0.04994 | -0.126 | 33.435
9.5 | 1.713 | 0.05301 | -0.126 | 32.304
10 | 1.747 | 0.05674 | -0.125 | 30.796
10.5 | 1.779 | 0.06189 | -0.123 | 28.751
11 | 1.812 | 0.0666 | -0.122 | 27.203
11.5 | 1.888 | 0.06591 | -0.127 | 28.65
12 | 1.915 | 0.07177 | -0.126 | 26.685
12.5 | 1.944 | 0.07651 | -0.125 | 25.406
13 | 1.97 | 0.08192 | -0.124 | 24.051
13.5 | 1.992 | 0.08853 | -0.123 | 22.501
14 | 2.012 | 0.09491 | -0.122 | 21.193
14.5 | 2.033 | 0.10163 | -0.121 | 20.002
15 | 2.049 | 0.10963 | -0.119 | 18.69
15.5 | 2.071 | 0.11449 | -0.119 | 18.092
16 | 2.087 | 0.12353 | -0.118 | 16.896
16.5 | 2.09 | 0.13491 | -0.116 | 15.489
17 | 2.1 | 0.14278 | -0.115 | 14.708
17.5 | 2.076 | 0.16344 | -0.107 | 12.702
18 | 2.074 | 0.17661 | -0.104 | 11.745
18.5 | 2.076 | 0.18735 | -0.101 | 11.082
19 | 2.073 | 0.2008 | -0.098 | 10.322
19.5 | 2.042 | 0.21757 | -0.081 | 9.384
20 | 2.048 | 0.23175 | -0.081 | 8.837

## 2. Re 50k Mach 0.00 (2)
BIGFOIL.COM POLAR EXPORT
goe535
GOE 535 |  |  |  | Cl Max: | 1.0902 | at alpha= | 20 | deg
XFOIL ncrit=9 |  |  |  | L/D Max: | 7.1103 | at alpha= | 2.5 | deg
Re: | 50000 |  |  | Cd Min: | 0.26426 | at alpha= | 20 | deg
Mach: | 0 |  |  | Cl=0 at alpha= | -3.1426 | deg
|  |  |  | @ Cl=0.1, Cd= | 0.045858
|  |  |  | @ Cl=0.4, Cd= | 0.06032
|  |  |  | @ Cl=0.6, Cd= | 0.12011
alpha (deg) | Cl | Cd | Cm | Cl/Cd
-20 | -0.4176 | 0.2275 | -0.0137 | -1.8356
-19.5 | -0.3935 | 0.21813 | -0.0149 | -1.804
-19 | -0.3761 | 0.21296 | -0.0171 | -1.7661
-18.5 | -0.3722 | 0.21271 | -0.0211 | -1.7498
-18 | -0.3468 | 0.20306 | -0.0219 | -1.7079
-17.5 | -0.3305 | 0.19816 | -0.0237 | -1.6678
-16.5 | -0.3016 | 0.18788 | -0.0274 | -1.6053
-16 | -0.2893 | 0.18377 | -0.0291 | -1.5743
-15.5 | -0.283 | 0.18007 | -0.0313 | -1.5716
-15 | -0.2599 | 0.17302 | -0.0313 | -1.5021
-14.5 | -0.2673 | 0.17337 | -0.0339 | -1.5418
-14 | -0.2393 | 0.16362 | -0.0336 | -1.4625
-13.5 | -0.2287 | 0.15954 | -0.0341 | -1.4335
-13 | -0.2239 | 0.15512 | -0.0349 | -1.4434
-12.5 | -0.2057 | 0.14936 | -0.0343 | -1.3772
-11.5 | -0.1898 | 0.14015 | -0.0335 | -1.3543
-11 | -0.2269 | 0.14343 | -0.0339 | -1.582
-10.5 | -0.1813 | 0.13206 | -0.031 | -1.3729
-10 | -0.2315 | 0.13625 | -0.0295 | -1.6991
-9.5 | -0.1859 | 0.1253 | -0.026 | -1.4836
-9 | -0.2443 | 0.12948 | -0.0218 | -1.8868
-8.5 | -0.2145 | 0.12134 | -0.0171 | -1.7678
-8 | -0.2756 | 0.12516 | -0.0114 | -2.202
-7.5 | -0.2616 | 0.11957 | -0.0068 | -2.1878
-7 | -0.3301 | 0.1236 | -0.0018 | -2.6707
-6.5 | -0.2627 | 0.11466 | -0.013 | -2.2911
-6 | -0.1918 | 0.10628 | -0.0217 | -1.8047
-5.5 | -0.1371 | 0.10007 | -0.0302 | -1.37
-5 | -0.1129 | 0.09571 | -0.0332 | -1.1796
-4 | -0.1154 | 0.06128 | -0.0916 | -1.8832
-3.5 | -0.0451 | 0.05247 | -0.1038 | -0.85954
-3 | 0.018 | 0.04905 | -0.1082 | 0.36697
-2.5 | 0.0838 | 0.04618 | -0.1124 | 1.8146
-2 | 0.1431 | 0.045 | -0.1141 | 3.18
-1.5 | 0.1994 | 0.04475 | -0.1147 | 4.4559
-1 | 0.2594 | 0.04498 | -0.115 | 5.767
-0.5 | 0.3062 | 0.04652 | -0.1119 | 6.5821
0 | 0.308 | 0.04996 | -0.1042 | 6.1649
0.5 | 0.3151 | 0.05299 | -0.0986 | 5.9464
1 | 0.3481 | 0.0545 | -0.0947 | 6.3872
1.5 | 0.3636 | 0.05684 | -0.0904 | 6.3969
2 | 0.3678 | 0.06 | -0.0863 | 6.13
2.5 | 0.4311 | 0.06063 | -0.086 | 7.1103
3 | 0.4161 | 0.06621 | -0.0854 | 6.2845
3.5 | 0.4761 | 0.06941 | -0.0903 | 6.8592
4 | 0.4818 | 0.07594 | -0.0931 | 6.3445
4.5 | 0.5032 | 0.08279 | -0.0971 | 6.078
5 | 0.5662 | 0.08763 | -0.1011 | 6.4613
6 | 0.5127 | 0.10357 | -0.1046 | 4.9503
6.5 | 0.5445 | 0.10894 | -0.1062 | 4.9982
7 | 0.572 | 0.11446 | -0.1073 | 4.9974
7.5 | 0.5998 | 0.12008 | -0.1083 | 4.995
8 | 0.6575 | 0.12835 | -0.1111 | 5.1227
8.5 | 0.6764 | 0.13297 | -0.1111 | 5.0869
9.5 | 0.6916 | 0.14187 | -0.1112 | 4.8749
10 | 0.7348 | 0.14993 | -0.1128 | 4.901
11 | 0.7553 | 0.15823 | -0.1139 | 4.7734
11.5 | 0.7982 | 0.16707 | -0.1154 | 4.7776
12 | 0.8077 | 0.17025 | -0.1161 | 4.7442
12.5 | 0.8139 | 0.17451 | -0.1175 | 4.6639
13 | 0.8599 | 0.18445 | -0.1188 | 4.662
14 | 0.874 | 0.19097 | -0.1219 | 4.5766
14.5 | 0.8901 | 0.19647 | -0.1238 | 4.5305
15 | 0.9112 | 0.20282 | -0.1255 | 4.4927
15.5 | 0.942 | 0.21125 | -0.1268 | 4.4592
16.5 | 0.9678 | 0.22032 | -0.1315 | 4.3927
17 | 0.9755 | 0.22507 | -0.1348 | 4.3342
17.5 | 1.0011 | 0.23324 | -0.1366 | 4.2921
18 | 1.0156 | 0.23756 | -0.1392 | 4.2751
18.5 | 1.0235 | 0.24211 | -0.143 | 4.2274
19 | 1.0558 | 0.25143 | -0.1439 | 4.1992
19.5 | 1.0548 | 0.25291 | -0.1489 | 4.1707
20 | 1.0902 | 0.26426 | -0.1494 | 4.1255

## 3. Re 50k Mach 0.10 (1)
BIGFOIL.COM POLAR EXPORT
goe535
GOE 535 |  |  |  | Cl Max: | 2.079 | at alpha= | 16 | deg
JavaFoil+Calcfoil stall+Eppler ext transition |  |  |  | L/D Max: | 40.531 | at alpha= | 2 | deg
Re: | 50000 |  |  | Cd Min: | 0.02019 | at alpha= | -1 | deg
Mach: | 0.1 |  |  | Cl=0 at alpha= | -6.4796 | deg
|  |  |  | @ Cl=0.1, Cd= | 0.04835
|  |  |  | @ Cl=0.4, Cd= | 0.040556
|  |  |  | @ Cl=0.6, Cd= | 0.0278
alpha (deg) | Cl | Cd | Cm | Cl/Cd
-20 | -0.832 | 0.24591 | -0.055 | -3.383
-19.5 | -0.824 | 0.23206 | -0.055 | -3.552
-19 | -0.815 | 0.22159 | -0.056 | -3.676
-18.5 | -0.803 | 0.20549 | -0.056 | -3.908
-18 | -0.79 | 0.19573 | -0.056 | -4.035
-17.5 | -0.774 | 0.18472 | -0.056 | -4.192
-17 | -0.757 | 0.18419 | -0.056 | -4.108
-16.5 | -0.737 | 0.17358 | -0.056 | -4.249
-16 | -0.716 | 0.16289 | -0.056 | -4.398
-15.5 | -0.693 | 0.15459 | -0.056 | -4.484
-15 | -0.668 | 0.14681 | -0.057 | -4.551
-14.5 | -0.641 | 0.13806 | -0.057 | -4.644
-14 | -0.612 | 0.12802 | -0.059 | -4.784
-13.5 | -0.582 | 0.12134 | -0.059 | -4.792
-13 | -0.549 | 0.11313 | -0.06 | -4.854
-12.5 | -0.515 | 0.10622 | -0.06 | -4.847
-12 | -0.479 | 0.10085 | -0.062 | -4.752
-11.5 | -0.442 | 0.09531 | -0.063 | -4.638
-11 | -0.403 | 0.08958 | -0.065 | -4.501
-10.5 | -0.363 | 0.08277 | -0.065 | -4.383
-10 | -0.321 | 0.07874 | -0.067 | -4.081
-9.5 | -0.279 | 0.07389 | -0.068 | -3.771
-9 | -0.235 | 0.06992 | -0.068 | -3.355
-8.5 | -0.19 | 0.06662 | -0.07 | -2.849
-8 | -0.144 | 0.06304 | -0.072 | -2.282
-7.5 | -0.097 | 0.05936 | -0.072 | -1.636
-7 | -0.05 | 0.05612 | -0.073 | -0.884
-6.5 | -0.002 | 0.05371 | -0.074 | -0.028
-6 | 0.047 | 0.05105 | -0.074 | 0.924
-5.5 | 0.096 | 0.0485 | -0.075 | 1.987
-5 | 0.146 | 0.04663 | -0.076 | 3.128
-4.5 | 0.196 | 0.04507 | -0.077 | 4.343
-4 | 0.246 | 0.04383 | -0.076 | 5.604
-3.5 | 0.296 | 0.04253 | -0.077 | 6.96
-3 | 0.347 | 0.04146 | -0.078 | 8.358
-2.5 | 0.397 | 0.04059 | -0.079 | 9.781
-2 | 0.447 | 0.04002 | -0.079 | 11.175
-1.5 | 0.498 | 0.03956 | -0.08 | 12.58
-1 | 0.666 | 0.02019 | -0.133 | 32.968
-0.5 | 0.726 | 0.02064 | -0.133 | 35.184
0 | 0.771 | 0.02158 | -0.133 | 35.715
0.5 | 0.827 | 0.02127 | -0.133 | 38.879
1 | 0.883 | 0.02246 | -0.116 | 39.303
1.5 | 0.934 | 0.02341 | -0.116 | 39.889
2 | 0.986 | 0.02434 | -0.117 | 40.531
2.5 | 1.033 | 0.0257 | -0.116 | 40.186
3 | 1.079 | 0.02719 | -0.116 | 39.685
3.5 | 1.126 | 0.02863 | -0.116 | 39.342
4 | 1.189 | 0.02961 | -0.129 | 40.17
4.5 | 1.243 | 0.0311 | -0.129 | 39.962
5 | 1.295 | 0.03253 | -0.129 | 39.792
5.5 | 1.342 | 0.03446 | -0.128 | 38.953
6 | 1.392 | 0.03628 | -0.128 | 38.366
6.5 | 1.443 | 0.03808 | -0.128 | 37.899
7 | 1.492 | 0.04028 | -0.128 | 37.054
7.5 | 1.538 | 0.04296 | -0.127 | 35.802
8 | 1.587 | 0.04538 | -0.127 | 34.964
8.5 | 1.633 | 0.04797 | -0.127 | 34.039
9 | 1.674 | 0.05083 | -0.126 | 32.926
9.5 | 1.715 | 0.05384 | -0.126 | 31.857
10 | 1.754 | 0.05751 | -0.125 | 30.501
10.5 | 1.786 | 0.06253 | -0.124 | 28.56
11 | 1.813 | 0.06792 | -0.122 | 26.695
11.5 | 1.891 | 0.06688 | -0.127 | 28.273
12 | 1.917 | 0.07279 | -0.126 | 26.337
12.5 | 1.946 | 0.07798 | -0.125 | 24.956
13 | 1.971 | 0.08349 | -0.124 | 23.603
13.5 | 1.993 | 0.09042 | -0.123 | 22.039
14 | 2.01 | 0.09698 | -0.122 | 20.728
14.5 | 2.032 | 0.10466 | -0.121 | 19.411
15 | 2.049 | 0.11137 | -0.12 | 18.401
15.5 | 2.058 | 0.1212 | -0.118 | 16.979
16 | 2.079 | 0.12524 | -0.118 | 16.603
16.5 | 2.077 | 0.13889 | -0.115 | 14.957
17 | 2.079 | 0.15086 | -0.112 | 13.778
17.5 | 2.061 | 0.16761 | -0.106 | 12.299
18 | 2.064 | 0.17928 | -0.104 | 11.511
18.5 | 2.065 | 0.19055 | -0.102 | 10.837
19 | 2.061 | 0.20559 | -0.099 | 10.023
19.5 | 2.025 | 0.22186 | -0.081 | 9.127
20 | 2.029 | 0.23765 | -0.081 | 8.537

## 4. Re 50k Mach 0.10 (2)
BIGFOIL.COM POLAR EXPORT
goe535
GOE 535 |  |  |  | Cl Max: | 1.0947 | at alpha= | 20 | deg
XFOIL ncrit=9 |  |  |  | L/D Max: | 6.7248 | at alpha= | 2.5 | deg
Re: | 50000 |  |  | Cd Min: | 0.26588 | at alpha= | 20 | deg
Mach: | 0.1 |  |  | Cl=0 at alpha= | -3.1067 | deg
|  |  |  | @ Cl=0.1, Cd= | 0.04629
|  |  |  | @ Cl=0.4, Cd= | 0.061497
|  |  |  | @ Cl=0.6, Cd= | 0.12073
alpha (deg) | Cl | Cd | Cm | Cl/Cd
-20 | -0.4191 | 0.22867 | -0.0138 | -1.8328
-19.5 | -0.3935 | 0.21866 | -0.0149 | -1.7996
-19 | -0.3764 | 0.21359 | -0.0172 | -1.7623
-18.5 | -0.3735 | 0.21384 | -0.0213 | -1.7466
-18 | -0.3463 | 0.20351 | -0.0219 | -1.7016
-17.5 | -0.3305 | 0.19876 | -0.0238 | -1.6628
-17 | -0.3327 | 0.19931 | -0.0276 | -1.6693
-16.5 | -0.3008 | 0.1883 | -0.0275 | -1.5975
-16 | -0.2893 | 0.18443 | -0.0293 | -1.5686
-15.5 | -0.2809 | 0.18015 | -0.0313 | -1.5593
-15 | -0.259 | 0.17346 | -0.0315 | -1.4931
-14.5 | -0.2683 | 0.17437 | -0.0342 | -1.5387
-14 | -0.2375 | 0.16394 | -0.0336 | -1.4487
-13.5 | -0.2284 | 0.16018 | -0.0343 | -1.4259
-13 | -0.2212 | 0.1553 | -0.035 | -1.4243
-12.5 | -0.2045 | 0.14983 | -0.0344 | -1.3649
-12 | -0.221 | 0.14944 | -0.0356 | -1.4789
-11.5 | -0.1882 | 0.14057 | -0.0336 | -1.3388
-11 | -0.2271 | 0.14423 | -0.034 | -1.5746
-10.5 | -0.1799 | 0.13251 | -0.0311 | -1.3576
-10 | -0.2229 | 0.13538 | -0.0296 | -1.6465
-9.5 | -0.1849 | 0.12582 | -0.0259 | -1.4696
-9 | -0.2443 | 0.1302 | -0.0216 | -1.8763
-8.5 | -0.2142 | 0.12197 | -0.0169 | -1.7562
-8 | -0.2751 | 0.12584 | -0.0113 | -2.1861
-7.5 | -0.261 | 0.12023 | -0.0067 | -2.1708
-7 | -0.3306 | 0.12465 | -0.0029 | -2.6522
-6.5 | -0.2459 | 0.11378 | -0.0144 | -2.1612
-6 | -0.179 | 0.10606 | -0.0233 | -1.6877
-5.5 | -0.1349 | 0.10046 | -0.0304 | -1.3428
-5 | -0.1055 | 0.09589 | -0.0346 | -1.1002
-3.5 | -0.0483 | 0.05305 | -0.1041 | -0.91046
-3 | 0.0131 | 0.05002 | -0.1074 | 0.2619
-2.5 | 0.0808 | 0.04669 | -0.1125 | 1.7306
-2 | 0.1394 | 0.04547 | -0.1142 | 3.0658
-1.5 | 0.1924 | 0.04539 | -0.1145 | 4.2388
-1 | 0.2427 | 0.04598 | -0.1139 | 5.2784
-0.5 | 0.311 | 0.04662 | -0.113 | 6.671
0 | 0.3141 | 0.05004 | -0.1054 | 6.277
0.5 | 0.3137 | 0.05336 | -0.0989 | 5.8789
1 | 0.3397 | 0.05542 | -0.0951 | 6.1296
1.5 | 0.3698 | 0.057 | -0.0912 | 6.4877
2 | 0.3643 | 0.06063 | -0.0867 | 6.0086
2.5 | 0.4162 | 0.06189 | -0.0857 | 6.7248
3 | 0.4111 | 0.06684 | -0.0853 | 6.1505
3.5 | 0.467 | 0.07007 | -0.0897 | 6.6648
4 | 0.4761 | 0.0765 | -0.0928 | 6.2235
4.5 | 0.4997 | 0.08338 | -0.0971 | 5.993
5 | 0.5635 | 0.08832 | -0.1013 | 6.3802
5.5 | 0.4785 | 0.09864 | -0.1027 | 4.851
6 | 0.5134 | 0.10401 | -0.1049 | 4.9361
6.5 | 0.5452 | 0.10942 | -0.1065 | 4.9826
7 | 0.5719 | 0.1149 | -0.1076 | 4.9774
7.5 | 0.5984 | 0.12047 | -0.1086 | 4.9672
8 | 0.6435 | 0.12787 | -0.1107 | 5.0325
8.5 | 0.6808 | 0.13409 | -0.1117 | 5.0772
9.5 | 0.6926 | 0.14245 | -0.1117 | 4.8621
10 | 0.7271 | 0.1497 | -0.113 | 4.857
10.5 | 0.7523 | 0.15489 | -0.1137 | 4.857
11 | 0.7567 | 0.15888 | -0.1144 | 4.7627
11.5 | 0.7921 | 0.16683 | -0.1159 | 4.7479
12 | 0.8106 | 0.17117 | -0.1167 | 4.7356
12.5 | 0.8157 | 0.17518 | -0.1182 | 4.6564
13 | 0.8547 | 0.18412 | -0.1195 | 4.6421
13.5 | 0.8715 | 0.18824 | -0.1206 | 4.6297
14 | 0.8772 | 0.19184 | -0.1226 | 4.5726
14.5 | 0.8924 | 0.19721 | -0.1245 | 4.5251
15 | 0.9119 | 0.20332 | -0.1264 | 4.485
15.5 | 0.9391 | 0.21106 | -0.1279 | 4.4494
16 | 0.9747 | 0.22091 | -0.1289 | 4.4122
17 | 0.9788 | 0.22604 | -0.1357 | 4.3302
17.5 | 1.0021 | 0.23376 | -0.1377 | 4.2869
18 | 1.0197 | 0.23882 | -0.1401 | 4.2697
18.5 | 1.0269 | 0.24314 | -0.144 | 4.2235
19 | 1.0603 | 0.25296 | -0.1449 | 4.1916
19.5 | 1.0587 | 0.25406 | -0.15 | 4.1671
20 | 1.0947 | 0.26588 | -0.1505 | 4.1173

## 5. Re 50k Mach 0.25 (1)
BIGFOIL.COM POLAR EXPORT
goe535
GOE 535 |  |  |  | Cl Max: | 2.011 | at alpha= | 16 | deg
JavaFoil+Calcfoil stall+Eppler ext transition |  |  |  | L/D Max: | 39.407 | at alpha= | 4 | deg
Re: | 50000 |  |  | Cd Min: | 0.02078 | at alpha= | -1 | deg
Mach: | 0.25 |  |  | Cl=0 at alpha= | -6.48 | deg
|  |  |  | @ Cl=0.1, Cd= | 0.049365
|  |  |  | @ Cl=0.4, Cd= | 0.041223
|  |  |  | @ Cl=0.6, Cd= | 0.030113
alpha (deg) | Cl | Cd | Cm | Cl/Cd
-20 | -0.659 | 0.3219 | -0.054 | -2.047
-19.5 | -0.671 | 0.27437 | -0.056 | -2.444
-19 | -0.679 | 0.25468 | -0.056 | -2.665
-18.5 | -0.684 | 0.24137 | -0.057 | -2.835
-18 | -0.687 | 0.22692 | -0.057 | -3.026
-17.5 | -0.686 | 0.21251 | -0.057 | -3.228
-17 | -0.682 | 0.19638 | -0.057 | -3.473
-16.5 | -0.675 | 0.19916 | -0.056 | -3.387
-16 | -0.664 | 0.18494 | -0.057 | -3.593
-15.5 | -0.651 | 0.17039 | -0.057 | -3.821
-15 | -0.635 | 0.15972 | -0.058 | -3.974
-14.5 | -0.615 | 0.15002 | -0.058 | -4.101
-14 | -0.593 | 0.13963 | -0.059 | -4.246
-13.5 | -0.568 | 0.13195 | -0.059 | -4.303
-13 | -0.54 | 0.12277 | -0.06 | -4.398
-12.5 | -0.51 | 0.11208 | -0.061 | -4.546
-12 | -0.477 | 0.10534 | -0.062 | -4.525
-11.5 | -0.442 | 0.09844 | -0.062 | -4.486
-11 | -0.405 | 0.09222 | -0.064 | -4.387
-10.5 | -0.365 | 0.08771 | -0.064 | -4.165
-10 | -0.325 | 0.08193 | -0.067 | -3.964
-9.5 | -0.282 | 0.07621 | -0.068 | -3.704
-9 | -0.238 | 0.07255 | -0.069 | -3.285
-8.5 | -0.193 | 0.06768 | -0.071 | -2.853
-8 | -0.147 | 0.06409 | -0.073 | -2.289
-7.5 | -0.099 | 0.06063 | -0.073 | -1.635
-7 | -0.051 | 0.05721 | -0.074 | -0.887
-6.5 | -0.002 | 0.05464 | -0.075 | -0.028
-6 | 0.048 | 0.05211 | -0.076 | 0.927
-5.5 | 0.099 | 0.04941 | -0.077 | 1.999
-5 | 0.15 | 0.04711 | -0.077 | 3.177
-4.5 | 0.201 | 0.04568 | -0.078 | 4.397
-4 | 0.252 | 0.04432 | -0.079 | 5.693
-3.5 | 0.304 | 0.04314 | -0.079 | 7.044
-3 | 0.356 | 0.04201 | -0.08 | 8.469
-2.5 | 0.408 | 0.04108 | -0.081 | 9.925
-2 | 0.459 | 0.04055 | -0.081 | 11.326
-1.5 | 0.511 | 0.04012 | -0.082 | 12.734
-1 | 0.683 | 0.02078 | -0.136 | 32.886
-0.5 | 0.746 | 0.02108 | -0.136 | 35.388
0 | 0.789 | 0.02121 | -0.137 | 37.209
0.5 | 0.846 | 0.0229 | -0.136 | 36.957
1 | 0.902 | 0.02332 | -0.118 | 38.69
1.5 | 0.952 | 0.02445 | -0.118 | 38.935
2 | 1.001 | 0.02582 | -0.117 | 38.756
2.5 | 1.054 | 0.0269 | -0.118 | 39.165
3 | 1.1 | 0.02864 | -0.117 | 38.417
3.5 | 1.159 | 0.02958 | -0.119 | 39.18
4 | 1.216 | 0.03085 | -0.12 | 39.407
4.5 | 1.269 | 0.03287 | -0.132 | 38.596
5 | 1.32 | 0.03443 | -0.131 | 38.349
5.5 | 1.37 | 0.03649 | -0.131 | 37.545
6 | 1.422 | 0.03842 | -0.131 | 37.019
6.5 | 1.472 | 0.04055 | -0.13 | 36.298
7 | 1.522 | 0.04324 | -0.13 | 35.191
7.5 | 1.568 | 0.04581 | -0.129 | 34.219
8 | 1.613 | 0.04884 | -0.129 | 33.034
8.5 | 1.66 | 0.05187 | -0.129 | 32.001
9 | 1.7 | 0.05512 | -0.128 | 30.84
9.5 | 1.738 | 0.05879 | -0.128 | 29.565
10 | 1.769 | 0.06445 | -0.126 | 27.449
10.5 | 1.801 | 0.06971 | -0.125 | 25.838
11 | 1.874 | 0.07062 | -0.13 | 26.542
11.5 | 1.902 | 0.07539 | -0.129 | 25.225
12 | 1.928 | 0.0817 | -0.128 | 23.595
12.5 | 1.95 | 0.08757 | -0.127 | 22.266
13 | 1.968 | 0.09439 | -0.125 | 20.845
13.5 | 1.985 | 0.10195 | -0.124 | 19.467
14 | 1.997 | 0.11075 | -0.123 | 18.035
14.5 | 2.007 | 0.11905 | -0.121 | 16.856
15 | 2 | 0.13194 | -0.118 | 15.161
15.5 | 1.996 | 0.14364 | -0.115 | 13.896
16 | 2.011 | 0.14978 | -0.116 | 13.426
16.5 | 1.917 | 0.17617 | -0.083 | 10.882
17 | 1.968 | 0.1818 | -0.104 | 10.824
17.5 | 1.919 | 0.19715 | -0.082 | 9.735
18 | 1.915 | 0.20943 | -0.082 | 9.143
18.5 | 1.909 | 0.22642 | -0.083 | 8.433
19 | 1.897 | 0.24104 | -0.081 | 7.87
19.5 | 1.883 | 0.25554 | -0.081 | 7.37
20 | 1.864 | 0.27006 | -0.079 | 6.903

## 6. Re 50k Mach 0.25 (2)
BIGFOIL.COM POLAR EXPORT
goe535
GOE 535 |  |  |  | Cl Max: | 1.085 | at alpha= | 19 | deg
XFOIL ncrit=9 |  |  |  | L/D Max: | 6.2277 | at alpha= | 0.5 | deg
Re: | 50000 |  |  | Cd Min: | 0.26168 | at alpha= | 19 | deg
Mach: | 0.25 |  |  | Cl=0 at alpha= | -3.043 | deg
|  |  |  | @ Cl=0.1, Cd= | 0.048511
|  |  |  | @ Cl=0.4, Cd= | 0.069049
|  |  |  | @ Cl=0.6, Cd= | 0.12306
alpha (deg) | Cl | Cd | Cm | Cl/Cd
-19.5 | -0.3947 | 0.22186 | -0.0149 | -1.779
-19 | -0.3792 | 0.21748 | -0.0177 | -1.7436
-18 | -0.3449 | 0.20624 | -0.0222 | -1.6723
-17.5 | -0.3321 | 0.20266 | -0.0248 | -1.6387
-17 | -0.3204 | 0.19813 | -0.0273 | -1.6171
-16.5 | -0.2973 | 0.19081 | -0.028 | -1.5581
-16 | -0.2915 | 0.18885 | -0.0306 | -1.5436
-15.5 | -0.2717 | 0.18139 | -0.0315 | -1.4979
-15 | -0.2551 | 0.17614 | -0.0324 | -1.4483
-14 | -0.2291 | 0.16591 | -0.0342 | -1.3809
-13.5 | -0.2293 | 0.16437 | -0.0357 | -1.395
-13 | -0.2091 | 0.15672 | -0.0354 | -1.3342
-12.5 | -0.2004 | 0.15284 | -0.0354 | -1.3112
-12 | -0.1996 | 0.149 | -0.0357 | -1.3396
-11.5 | -0.1808 | 0.14301 | -0.0342 | -1.2642
-11 | -0.1958 | 0.14185 | -0.034 | -1.3803
-10.5 | -0.1735 | 0.13515 | -0.0313 | -1.2838
-10 | -0.1959 | 0.13448 | -0.0294 | -1.4567
-9.5 | -0.1807 | 0.1288 | -0.0255 | -1.403
-9 | -0.2448 | 0.13419 | -0.0208 | -1.8243
-8.5 | -0.2138 | 0.12556 | -0.0159 | -1.7028
-8 | -0.2734 | 0.12966 | -0.0107 | -2.1086
-7.5 | -0.2587 | 0.12386 | -0.0063 | -2.0886
-7 | -0.2378 | 0.11938 | -0.0116 | -1.992
-6.5 | -0.1785 | 0.11225 | -0.023 | -1.5902
-6 | -0.1381 | 0.10688 | -0.0306 | -1.2921
-5.5 | -0.1073 | 0.1026 | -0.0377 | -1.0458
-5 | -0.0831 | 0.09798 | -0.0394 | -0.84813
-4.5 | -0.0504 | 0.09273 | -0.0424 | -0.54351
-3.5 | -0.0818 | 0.08287 | -0.0518 | -0.98709
-3 | 0.0077 | 0.05524 | -0.1044 | 0.13939
-2.5 | 0.0944 | 0.04867 | -0.1161 | 1.9396
-2 | 0.1528 | 0.04701 | -0.1182 | 3.2504
-1.5 | 0.1964 | 0.04702 | -0.1176 | 4.1769
-1 | 0.231 | 0.0481 | -0.1154 | 4.8025
-0.5 | 0.2604 | 0.05 | -0.113 | 5.208
0 | 0.2915 | 0.05251 | -0.1095 | 5.5513
0.5 | 0.3391 | 0.05445 | -0.104 | 6.2277
1 | 0.3253 | 0.05836 | -0.0979 | 5.574
1.5 | 0.3481 | 0.06089 | -0.0944 | 5.7169
2 | 0.3696 | 0.0632 | -0.0904 | 5.8481
2.5 | 0.3751 | 0.06649 | -0.0867 | 5.6414
3 | 0.4041 | 0.06947 | -0.0861 | 5.8169
3.5 | 0.432 | 0.07363 | -0.0883 | 5.8672
4 | 0.4475 | 0.07926 | -0.0915 | 5.646
4.5 | 0.4835 | 0.08644 | -0.0971 | 5.5935
6 | 0.5313 | 0.10774 | -0.1075 | 4.9313
6.5 | 0.5574 | 0.11286 | -0.1088 | 4.9389
7 | 0.581 | 0.11804 | -0.1098 | 4.9221
7.5 | 0.6007 | 0.12325 | -0.1105 | 4.8738
8 | 0.6222 | 0.12883 | -0.1114 | 4.8296
8.5 | 0.6563 | 0.13547 | -0.1129 | 4.8446
9 | 0.6952 | 0.14207 | -0.1142 | 4.8934
9.5 | 0.701 | 0.14591 | -0.1143 | 4.8043
10 | 0.7172 | 0.15142 | -0.1154 | 4.7365
10.5 | 0.7706 | 0.16052 | -0.117 | 4.8006
11 | 0.7661 | 0.16259 | -0.1175 | 4.7119
11.5 | 0.784 | 0.16829 | -0.1189 | 4.6586
12 | 0.8279 | 0.17672 | -0.1201 | 4.6848
12.5 | 0.8276 | 0.17911 | -0.1216 | 4.6206
13 | 0.8474 | 0.18518 | -0.1233 | 4.5761
15 | 0.925 | 0.20755 | -0.1307 | 4.4568
15.5 | 0.9427 | 0.21367 | -0.1331 | 4.4119
16 | 0.9684 | 0.22157 | -0.1349 | 4.3706
17 | 0.9982 | 0.23175 | -0.1405 | 4.3072
17.5 | 1.0147 | 0.23813 | -0.1435 | 4.2611
18 | 1.0432 | 0.24623 | -0.1451 | 4.2367
18.5 | 1.047 | 0.24916 | -0.1497 | 4.2021
19 | 1.085 | 0.26168 | -0.1503 | 4.1463
19.5 | 1.0809 | 0.26067 | -0.1559 | 4.1466

## 7. Re 50k Mach 0.50 (1)
BIGFOIL.COM POLAR EXPORT
goe535
GOE 535 |  |  |  | Cl Max: | 1.807 | at alpha= | 10 | deg
JavaFoil+Calcfoil stall+Eppler ext transition |  |  |  | L/D Max: | 34.366 | at alpha= | 2.5 | deg
Re: | 50000 |  |  | Cd Min: | 0.02517 | at alpha= | 0 | deg
Mach: | 0.5 |  |  | Cl=0 at alpha= | -6.4818 | deg
|  |  |  | @ Cl=0.1, Cd= | 0.053822
|  |  |  | @ Cl=0.4, Cd= | 0.044276
|  |  |  | @ Cl=0.6, Cd= | 0.042522
alpha (deg) | Cl | Cd | Cm | Cl/Cd
-20 | -0.734 | 0.39177 | -0.077 | -1.874
-19.5 | -0.708 | 0.38306 | -0.077 | -1.849
-19 | -0.682 | 0.36792 | -0.077 | -1.854
-18.5 | -0.656 | 0.36202 | -0.078 | -1.811
-18 | -0.629 | 0.36928 | -0.078 | -1.704
-17.5 | -0.602 | 0.4109 | -0.077 | -1.466
-17 | -0.576 | 0.41118 | -0.077 | -1.4
-16.5 | -0.549 | 0.40045 | -0.077 | -1.371
-16 | -0.522 | 0.3912 | -0.078 | -1.335
-15.5 | -0.493 | 0.34466 | -0.071 | -1.431
-15 | -0.466 | 0.3346 | -0.071 | -1.393
-14.5 | -0.44 | 0.30816 | -0.072 | -1.427
-14 | -0.413 | 0.2867 | -0.072 | -1.439
-13.5 | -0.385 | 0.26552 | -0.071 | -1.452
-13 | -0.358 | 0.26941 | -0.071 | -1.33
-12.5 | -0.331 | 0.25698 | -0.071 | -1.289
-12 | -0.304 | 0.25397 | -0.071 | -1.197
-11.5 | -0.276 | 0.19886 | -0.067 | -1.389
-11 | -0.249 | 0.18167 | -0.065 | -1.369
-10.5 | -0.221 | 0.17449 | -0.064 | -1.269
-10 | -0.194 | 0.16712 | -0.065 | -1.161
-9.5 | -0.246 | 0.11255 | -0.066 | -2.187
-9 | -0.229 | 0.09534 | -0.068 | -2.407
-8.5 | -0.195 | 0.08322 | -0.069 | -2.344
-8 | -0.153 | 0.07603 | -0.071 | -2.006
-7.5 | -0.105 | 0.06924 | -0.076 | -1.521
-7 | -0.055 | 0.06402 | -0.079 | -0.854
-6.5 | -0.002 | 0.06016 | -0.08 | -0.028
-6 | 0.053 | 0.05686 | -0.082 | 0.932
-5.5 | 0.109 | 0.05324 | -0.084 | 2.045
-5 | 0.166 | 0.05067 | -0.085 | 3.27
-4.5 | 0.223 | 0.04864 | -0.087 | 4.587
-4 | 0.281 | 0.04726 | -0.086 | 5.936
-3.5 | 0.338 | 0.04566 | -0.087 | 7.412
-3 | 0.397 | 0.04432 | -0.088 | 8.947
-2.5 | 0.455 | 0.04347 | -0.089 | 10.464
-2 | 0.512 | 0.04296 | -0.089 | 11.922
-1.5 | 0.57 | 0.04259 | -0.09 | 13.374
-1 | 0.627 | 0.04246 | -0.09 | 14.773
-0.5 | 0.77 | 0.0275 | -0.136 | 28.014
0 | 0.857 | 0.02517 | -0.148 | 34.04
0.5 | 0.917 | 0.02721 | -0.147 | 33.704
1 | 0.971 | 0.02875 | -0.145 | 33.763
1.5 | 1.023 | 0.03028 | -0.123 | 33.799
2 | 1.081 | 0.03201 | -0.123 | 33.767
2.5 | 1.145 | 0.03331 | -0.125 | 34.366
3 | 1.205 | 0.03517 | -0.126 | 34.272
3.5 | 1.261 | 0.03733 | -0.126 | 33.777
4 | 1.321 | 0.03917 | -0.127 | 33.725
4.5 | 1.372 | 0.04214 | -0.127 | 32.565
5 | 1.424 | 0.04524 | -0.127 | 31.486
5.5 | 1.475 | 0.04859 | -0.127 | 30.36
6 | 1.528 | 0.05244 | -0.14 | 29.148
6.5 | 1.578 | 0.05625 | -0.139 | 28.049
7 | 1.628 | 0.05994 | -0.139 | 27.168
7.5 | 1.669 | 0.06618 | -0.138 | 25.214
8 | 1.704 | 0.07111 | -0.137 | 23.961
8.5 | 1.73 | 0.07817 | -0.135 | 22.127
9 | 1.752 | 0.08734 | -0.133 | 20.056
9.5 | 1.805 | 0.09148 | -0.139 | 19.735
10 | 1.807 | 0.10231 | -0.136 | 17.66
10.5 | 1.795 | 0.11479 | -0.134 | 15.638
11 | 1.744 | 0.13012 | -0.131 | 13.4
11.5 | 1.56 | 0.15114 | -0.088 | 10.318
12 | 1.165 | 0.19908 | -0.078 | 5.851
12.5 | 1.072 | 0.28781 | -0.083 | 3.726
13 | 1.101 | 0.29281 | -0.084 | 3.76
13.5 | 1.129 | 0.30878 | -0.084 | 3.656
14 | 1.159 | 0.3222 | -0.088 | 3.596
14.5 | 1.192 | 0.36447 | -0.096 | 3.271
15 | 1.221 | 0.41153 | -0.097 | 2.967

## 8. Re 50k Mach 0.50 (2)
BIGFOIL.COM POLAR EXPORT
goe535
GOE 535 |  |  |  | Cl Max: | 0.395 | at alpha= | 4 | deg
XFOIL ncrit=9 |  |  |  | L/D Max: | 4.7381 | at alpha= | 3 | deg
Re: | 50000 |  |  | Cd Min: | 0.24632 | at alpha= | -20 | deg
Mach: | 0.5 |  |  | Cl=0 at alpha= | -2.02 | deg
|  |  |  | @ Cl=0.1, Cd= | 0.064184
|  |  |  | @ Cl=0.4, Cd= | 0.09068
|  |  |  | @ Cl=0.6, Cd= | 0.09068
alpha (deg) | Cl | Cd | Cm | Cl/Cd
-20 | -0.431 | 0.24632 | -0.0122 | -1.7498
-19.5 | -0.4148 | 0.24288 | -0.0163 | -1.7078
-19 | -0.3937 | 0.23545 | -0.0192 | -1.6721
-18.5 | -0.3695 | 0.22761 | -0.0214 | -1.6234
-18 | -0.3549 | 0.22436 | -0.0249 | -1.5818
-17.5 | -0.3335 | 0.21679 | -0.0272 | -1.5384
-17 | -0.3107 | 0.20977 | -0.0289 | -1.4811
-16.5 | -0.303 | 0.20872 | -0.0322 | -1.4517
-16 | -0.2766 | 0.19883 | -0.0332 | -1.3911
-15.5 | -0.2574 | 0.19318 | -0.0345 | -1.3324
-14.5 | -0.2237 | 0.18176 | -0.0369 | -1.2307
-14 | -0.2164 | 0.17921 | -0.0384 | -1.2075
-13.5 | -0.1991 | 0.17238 | -0.0387 | -1.155
-13 | -0.1839 | 0.16733 | -0.0385 | -1.099
-12.5 | -0.1854 | 0.16519 | -0.039 | -1.1223
-12 | -0.1618 | 0.15745 | -0.0373 | -1.0276
-11.5 | -0.1814 | 0.1594 | -0.0368 | -1.138
-11 | -0.1541 | 0.14978 | -0.0339 | -1.0288
-10.5 | -0.178 | 0.15131 | -0.0312 | -1.1764
-10 | -0.1694 | 0.14506 | -0.0267 | -1.1678
-9.5 | -0.1902 | 0.14494 | -0.0217 | -1.3123
-9 | -0.2173 | 0.14476 | -0.0172 | -1.5011
-8.5 | -0.2224 | 0.14206 | -0.0125 | -1.5655
-8 | -0.1707 | 0.1347 | -0.0239 | -1.2673
-7.5 | -0.116 | 0.12721 | -0.0352 | -0.91188
-7 | -0.0647 | 0.12026 | -0.0451 | -0.538
-6.5 | -0.0223 | 0.11421 | -0.0517 | -0.19525
-6 | 0.0246 | 0.10794 | -0.0591 | 0.2279
-5.5 | 0.0321 | 0.10507 | -0.0593 | 0.30551
-5 | 0.0088 | 0.10604 | -0.0565 | 0.082988
-4.5 | 0.0744 | 0.09715 | -0.0605 | 0.76583
-4 | 0.0285 | 0.09822 | -0.0534 | 0.29016
-3 | -0.0722 | 0.08532 | -0.0696 | -0.84623
-2.5 | -0.0552 | 0.08114 | -0.0708 | -0.68031
-2 | 0.0023 | 0.07288 | -0.0859 | 0.031559
-1.5 | 0.0383 | 0.06749 | -0.0981 | 0.56749
-1 | 0.0959 | 0.06429 | -0.1068 | 1.4917
-0.5 | 0.1764 | 0.0622 | -0.1141 | 2.836
0 | 0.2039 | 0.06357 | -0.1143 | 3.2075
0.5 | 0.238 | 0.06571 | -0.1134 | 3.622
1 | 0.3041 | 0.06766 | -0.114 | 4.4945
1.5 | 0.3017 | 0.07193 | -0.1105 | 4.1944
2 | 0.3455 | 0.07524 | -0.1054 | 4.592
2.5 | 0.3404 | 0.07944 | -0.1016 | 4.285
3 | 0.3899 | 0.08229 | -0.0988 | 4.7381
3.5 | 0.383 | 0.08643 | -0.0957 | 4.4313
4 | 0.395 | 0.09068 | -0.0939 | 4.356

## 9. Re 100k Mach 0.00 (1)
BIGFOIL.COM POLAR EXPORT
goe535
GOE 535 |  |  |  | Cl Max: | 2.171 | at alpha= | 19 | deg
JavaFoil+Calcfoil stall+Eppler ext transition |  |  |  | L/D Max: | 59.132 | at alpha= | 4 | deg
Re: | 100000 |  |  | Cd Min: | 0.01571 | at alpha= | -2 | deg
Mach: | 0 |  |  | Cl=0 at alpha= | -6.4796 | deg
|  |  |  | @ Cl=0.1, Cd= | 0.043496
|  |  |  | @ Cl=0.4, Cd= | 0.035606
|  |  |  | @ Cl=0.6, Cd= | 0.015903
alpha (deg) | Cl | Cd | Cm | Cl/Cd
-20 | -0.852 | 0.20817 | -0.056 | -4.093
-19.5 | -0.842 | 0.19824 | -0.056 | -4.247
-19 | -0.83 | 0.18855 | -0.056 | -4.404
-18.5 | -0.817 | 0.17928 | -0.057 | -4.556
-18 | -0.802 | 0.17148 | -0.057 | -4.674
-17.5 | -0.785 | 0.16254 | -0.057 | -4.827
-17 | -0.765 | 0.15856 | -0.056 | -4.828
-16.5 | -0.745 | 0.15068 | -0.057 | -4.944
-16 | -0.722 | 0.14236 | -0.057 | -5.074
-15.5 | -0.698 | 0.1349 | -0.057 | -5.175
-15 | -0.672 | 0.12708 | -0.058 | -5.289
-14.5 | -0.644 | 0.12074 | -0.059 | -5.334
-14 | -0.615 | 0.11225 | -0.061 | -5.479
-13.5 | -0.583 | 0.1073 | -0.06 | -5.433
-13 | -0.551 | 0.09997 | -0.064 | -5.512
-12.5 | -0.516 | 0.09467 | -0.065 | -5.456
-12 | -0.48 | 0.08917 | -0.066 | -5.387
-11.5 | -0.443 | 0.08348 | -0.067 | -5.304
-11 | -0.404 | 0.07853 | -0.068 | -5.138
-10.5 | -0.363 | 0.07427 | -0.07 | -4.892
-10 | -0.322 | 0.06969 | -0.071 | -4.615
-9.5 | -0.279 | 0.06542 | -0.072 | -4.26
-9 | -0.235 | 0.06239 | -0.073 | -3.761
-8.5 | -0.19 | 0.05848 | -0.074 | -3.243
-8 | -0.144 | 0.0559 | -0.074 | -2.57
-7.5 | -0.097 | 0.05294 | -0.073 | -1.829
-7 | -0.049 | 0.05032 | -0.074 | -0.983
-6.5 | -0.002 | 0.04761 | -0.076 | -0.032
-6 | 0.047 | 0.04561 | -0.075 | 1.03
-5.5 | 0.096 | 0.04366 | -0.076 | 2.198
-5 | 0.145 | 0.04165 | -0.077 | 3.489
-4.5 | 0.195 | 0.04013 | -0.078 | 4.859
-4 | 0.245 | 0.03916 | -0.077 | 6.249
-3.5 | 0.295 | 0.03813 | -0.078 | 7.728
-3 | 0.345 | 0.03701 | -0.079 | 9.322
-2.5 | 0.396 | 0.03617 | -0.081 | 10.939
-2 | 0.541 | 0.01571 | -0.134 | 34.457
-1.5 | 0.602 | 0.01591 | -0.134 | 37.845
-1 | 0.663 | 0.01606 | -0.134 | 41.249
-0.5 | 0.723 | 0.01632 | -0.135 | 44.315
0 | 0.779 | 0.01665 | -0.135 | 46.75
0.5 | 0.838 | 0.01636 | -0.135 | 51.201
1 | 0.896 | 0.01703 | -0.135 | 52.603
1.5 | 0.954 | 0.01754 | -0.135 | 54.403
2 | 1.012 | 0.01804 | -0.136 | 56.09
2.5 | 1.067 | 0.01861 | -0.135 | 57.349
3 | 1.123 | 0.0193 | -0.135 | 58.208
3.5 | 1.178 | 0.02013 | -0.135 | 58.516
4 | 1.235 | 0.02088 | -0.135 | 59.132
4.5 | 1.29 | 0.02183 | -0.136 | 59.11
5 | 1.345 | 0.02297 | -0.136 | 58.55
5.5 | 1.397 | 0.02394 | -0.135 | 58.367
6 | 1.45 | 0.02521 | -0.135 | 57.539
6.5 | 1.501 | 0.02659 | -0.135 | 56.465
7 | 1.547 | 0.02805 | -0.134 | 55.136
7.5 | 1.595 | 0.02998 | -0.134 | 53.188
8 | 1.638 | 0.03193 | -0.133 | 51.312
8.5 | 1.682 | 0.03393 | -0.133 | 49.577
9 | 1.726 | 0.03592 | -0.133 | 48.041
9.5 | 1.768 | 0.03842 | -0.132 | 46.01
10 | 1.805 | 0.04101 | -0.131 | 44.022
10.5 | 1.839 | 0.04457 | -0.13 | 41.257
11 | 1.873 | 0.04788 | -0.13 | 39.125
11.5 | 1.915 | 0.05345 | -0.13 | 35.82
12 | 1.944 | 0.05764 | -0.129 | 33.736
12.5 | 1.975 | 0.0616 | -0.128 | 32.058
13 | 2.002 | 0.06559 | -0.128 | 30.517
13.5 | 2.027 | 0.07076 | -0.127 | 28.641
14 | 2.049 | 0.07548 | -0.126 | 27.15
14.5 | 2.071 | 0.08139 | -0.125 | 25.447
15 | 2.09 | 0.08668 | -0.125 | 24.108
15.5 | 2.111 | 0.09134 | -0.124 | 23.112
16 | 2.126 | 0.09815 | -0.123 | 21.665
16.5 | 2.135 | 0.10494 | -0.122 | 20.347
17 | 2.149 | 0.11118 | -0.122 | 19.327
17.5 | 2.157 | 0.12063 | -0.121 | 17.882
18 | 2.163 | 0.12722 | -0.12 | 17.006
18.5 | 2.17 | 0.13687 | -0.119 | 15.858
19 | 2.171 | 0.14574 | -0.118 | 14.895
19.5 | 2.169 | 0.15558 | -0.116 | 13.943
20 | 2.17 | 0.16577 | -0.115 | 13.09

## 10. Re 100k Mach 0.00 (2)
BIGFOIL.COM POLAR EXPORT
goe535
GOE 535 |  |  |  | Cl Max: | 1.5318 | at alpha= | 10 | deg
XFOIL ncrit=9 |  |  |  | L/D Max: | 43.1575 | at alpha= | 6 | deg
Re: | 100000 |  |  | Cd Min: | 0.22016 | at alpha= | -20 | deg
Mach: | 0 |  |  | Cl=0 at alpha= | -5.4816 | deg
|  |  |  | @ Cl=0.1, Cd= | 0.028789
|  |  |  | @ Cl=0.4, Cd= | 0.020636
|  |  |  | @ Cl=0.6, Cd= | 0.022603
alpha (deg) | Cl | Cd | Cm | Cl/Cd
-20 | -0.4117 | 0.22016 | -0.0142 | -1.87
-19.5 | -0.3903 | 0.21382 | -0.0154 | -1.8254
-19 | -0.3745 | 0.20879 | -0.018 | -1.7937
-18 | -0.3451 | 0.19814 | -0.0229 | -1.7417
-17.5 | -0.3289 | 0.19309 | -0.0247 | -1.7034
-16.5 | -0.3032 | 0.18256 | -0.0292 | -1.6608
-16 | -0.2867 | 0.17734 | -0.0303 | -1.6167
-15.5 | -0.2938 | 0.17555 | -0.0348 | -1.6736
-15 | -0.265 | 0.167 | -0.0339 | -1.5868
-14.5 | -0.2496 | 0.16187 | -0.0345 | -1.542
-14 | -0.2588 | 0.15947 | -0.0381 | -1.6229
-13.5 | -0.2338 | 0.15176 | -0.0371 | -1.5406
-13 | -0.2199 | 0.14691 | -0.0369 | -1.4968
-12 | -0.2097 | 0.13714 | -0.0377 | -1.5291
-11.5 | -0.2018 | 0.13281 | -0.0368 | -1.5195
-11 | -0.229 | 0.13019 | -0.0383 | -1.759
-10.5 | -0.2019 | 0.12447 | -0.0343 | -1.6221
-10 | -0.218 | 0.12216 | -0.0323 | -1.7845
-9.5 | -0.2547 | 0.12014 | -0.0294 | -2.12
-9 | -0.253 | 0.11752 | -0.0227 | -2.1528
-8.5 | -0.2271 | 0.10973 | -0.0388 | -2.0696
-8 | -0.1996 | 0.10386 | -0.0546 | -1.9218
-7.5 | -0.1046 | 0.09409 | -0.0554 | -1.1117
-7 | -0.0603 | 0.08656 | -0.0656 | -0.69663
-6 | -0.0631 | 0.04482 | -0.1225 | -1.4079
-5.5 | -0.0025 | 0.03484 | -0.1331 | -0.071757
-5 | 0.0654 | 0.03028 | -0.1366 | 2.1598
-4.5 | 0.1348 | 0.02729 | -0.1389 | 4.9395
-4 | 0.1999 | 0.02486 | -0.1398 | 8.041
-3.5 | 0.2548 | 0.02326 | -0.1388 | 10.9544
-3 | 0.313 | 0.02204 | -0.138 | 14.2015
-2.5 | 0.37 | 0.02106 | -0.1371 | 17.5689
-2 | 0.4245 | 0.02029 | -0.1359 | 20.9216
-1.5 | 0.476 | 0.01984 | -0.1342 | 23.9919
-1 | 0.5254 | 0.02132 | -0.1307 | 24.6435
-0.5 | 0.5737 | 0.02225 | -0.1278 | 25.7843
0 | 0.6214 | 0.02289 | -0.1253 | 27.1472
0.5 | 0.668 | 0.02346 | -0.1226 | 28.474
1 | 0.7169 | 0.02378 | -0.1204 | 30.1472
1.5 | 0.7678 | 0.02388 | -0.1189 | 32.1524
2 | 0.8139 | 0.02432 | -0.1172 | 33.4663
2.5 | 0.8656 | 0.02473 | -0.1164 | 35.002
3 | 0.9225 | 0.02498 | -0.1164 | 36.9295
3.5 | 0.9692 | 0.02573 | -0.1151 | 37.6681
4 | 1.0224 | 0.02631 | -0.1147 | 38.8597
4.5 | 1.0842 | 0.02652 | -0.1154 | 40.8824
5 | 1.1344 | 0.02704 | -0.115 | 41.9527
5.5 | 1.1866 | 0.02833 | -0.1152 | 41.8849
6 | 1.252 | 0.02901 | -0.1166 | 43.1575
6.5 | 1.2844 | 0.03058 | -0.1134 | 42.0013
7 | 1.3244 | 0.0321 | -0.1112 | 41.2586
7.5 | 1.3869 | 0.03276 | -0.1118 | 42.3352
8 | 1.4061 | 0.03476 | -0.1068 | 40.4517
8.5 | 1.4379 | 0.03658 | -0.1036 | 39.3084
9 | 1.4958 | 0.03729 | -0.1036 | 40.1126
9.5 | 1.4917 | 0.04042 | -0.0962 | 36.905
10 | 1.5318 | 0.0419 | -0.0942 | 36.5585
10.5 | 1.5196 | 0.04528 | -0.0863 | 33.5601
11 | 1.5178 | 0.04883 | -0.0806 | 31.0834
11.5 | 1.3506 | 0.06639 | -0.0708 | 20.3434
12 | 0.9482 | 0.14064 | -0.0959 | 6.742
12.5 | 0.9662 | 0.14921 | -0.0978 | 6.4754
13 | 0.9015 | 0.16715 | -0.1076 | 5.3934
13.5 | 0.9017 | 0.17267 | -0.1101 | 5.2221
14 | 0.9762 | 0.16878 | -0.104 | 5.7839
14.5 | 0.9782 | 0.17389 | -0.1063 | 5.6254
15 | 0.9915 | 0.17821 | -0.1078 | 5.5637

## 11. Re 100k Mach 0.10 (1)
BIGFOIL.COM POLAR EXPORT
goe535
GOE 535 |  |  |  | Cl Max: | 2.156 | at alpha= | 18.5 | deg
JavaFoil+Calcfoil stall+Eppler ext transition |  |  |  | L/D Max: | 58.69 | at alpha= | 4 | deg
Re: | 100000 |  |  | Cd Min: | 0.01581 | at alpha= | -2 | deg
Mach: | 0.1 |  |  | Cl=0 at alpha= | -6.4796 | deg
|  |  |  | @ Cl=0.1, Cd= | 0.043178
|  |  |  | @ Cl=0.4, Cd= | 0.035843
|  |  |  | @ Cl=0.6, Cd= | 0.015929
alpha (deg) | Cl | Cd | Cm | Cl/Cd
-20 | -0.832 | 0.21592 | -0.055 | -3.854
-19.5 | -0.824 | 0.20323 | -0.056 | -4.057
-19 | -0.815 | 0.19303 | -0.056 | -4.221
-18.5 | -0.803 | 0.18294 | -0.057 | -4.391
-18 | -0.79 | 0.17337 | -0.057 | -4.556
-17.5 | -0.775 | 0.16527 | -0.057 | -4.686
-17 | -0.757 | 0.16161 | -0.056 | -4.683
-16.5 | -0.738 | 0.15177 | -0.057 | -4.861
-16 | -0.717 | 0.14383 | -0.057 | -4.982
-15.5 | -0.693 | 0.13711 | -0.057 | -5.058
-15 | -0.668 | 0.12915 | -0.058 | -5.176
-14.5 | -0.641 | 0.12206 | -0.059 | -5.254
-14 | -0.613 | 0.11354 | -0.06 | -5.396
-13.5 | -0.582 | 0.10819 | -0.06 | -5.378
-13 | -0.55 | 0.10023 | -0.063 | -5.487
-12.5 | -0.516 | 0.09484 | -0.064 | -5.441
-12 | -0.48 | 0.08922 | -0.065 | -5.383
-11.5 | -0.443 | 0.08484 | -0.067 | -5.222
-11 | -0.404 | 0.07968 | -0.069 | -5.074
-10.5 | -0.364 | 0.07476 | -0.07 | -4.869
-10 | -0.322 | 0.07008 | -0.071 | -4.6
-9.5 | -0.28 | 0.06569 | -0.072 | -4.255
-9 | -0.235 | 0.06265 | -0.073 | -3.757
-8.5 | -0.19 | 0.05908 | -0.074 | -3.221
-8 | -0.144 | 0.05588 | -0.074 | -2.581
-7.5 | -0.097 | 0.0529 | -0.075 | -1.84
-7 | -0.05 | 0.05023 | -0.076 | -0.99
-6.5 | -0.002 | 0.04784 | -0.076 | -0.032
-6 | 0.047 | 0.04557 | -0.077 | 1.037
-5.5 | 0.096 | 0.0433 | -0.077 | 2.228
-5 | 0.146 | 0.04177 | -0.077 | 3.496
-4.5 | 0.196 | 0.04024 | -0.078 | 4.868
-4 | 0.246 | 0.03923 | -0.077 | 6.265
-3.5 | 0.296 | 0.03804 | -0.079 | 7.79
-3 | 0.347 | 0.0371 | -0.08 | 9.347
-2.5 | 0.397 | 0.03626 | -0.081 | 10.962
-2 | 0.544 | 0.01581 | -0.134 | 34.417
-1.5 | 0.605 | 0.01594 | -0.135 | 37.962
-1 | 0.666 | 0.01618 | -0.135 | 41.139
-0.5 | 0.727 | 0.01632 | -0.135 | 44.524
0 | 0.782 | 0.0168 | -0.136 | 46.567
0.5 | 0.841 | 0.01638 | -0.136 | 51.37
1 | 0.9 | 0.01713 | -0.136 | 52.538
1.5 | 0.958 | 0.01765 | -0.136 | 54.285
2 | 1.016 | 0.01819 | -0.136 | 55.865
2.5 | 1.072 | 0.0187 | -0.136 | 57.324
3 | 1.127 | 0.01936 | -0.136 | 58.206
3.5 | 1.183 | 0.02026 | -0.136 | 58.361
4 | 1.241 | 0.02114 | -0.136 | 58.69
4.5 | 1.296 | 0.02212 | -0.136 | 58.595
5 | 1.349 | 0.02307 | -0.136 | 58.487
5.5 | 1.403 | 0.02421 | -0.136 | 57.956
6 | 1.455 | 0.02553 | -0.136 | 56.975
6.5 | 1.505 | 0.02684 | -0.135 | 56.056
7 | 1.554 | 0.02856 | -0.135 | 54.413
7.5 | 1.599 | 0.03047 | -0.134 | 52.484
8 | 1.643 | 0.03236 | -0.134 | 50.772
8.5 | 1.687 | 0.03451 | -0.133 | 48.89
9 | 1.73 | 0.03651 | -0.133 | 47.378
9.5 | 1.772 | 0.03903 | -0.133 | 45.393
10 | 1.81 | 0.0417 | -0.132 | 43.407
10.5 | 1.844 | 0.04552 | -0.131 | 40.515
11 | 1.876 | 0.04882 | -0.13 | 38.436
11.5 | 1.918 | 0.05452 | -0.13 | 35.187
12 | 1.948 | 0.0589 | -0.129 | 33.065
12.5 | 1.976 | 0.06295 | -0.129 | 31.392
13 | 2.003 | 0.06725 | -0.128 | 29.792
13.5 | 2.026 | 0.07256 | -0.127 | 27.924
14 | 2.049 | 0.0779 | -0.126 | 26.306
14.5 | 2.069 | 0.0832 | -0.126 | 24.864
15 | 2.087 | 0.08934 | -0.125 | 23.363
15.5 | 2.102 | 0.09569 | -0.124 | 21.968
16 | 2.12 | 0.10064 | -0.124 | 21.064
16.5 | 2.129 | 0.10772 | -0.122 | 19.761
17 | 2.139 | 0.11536 | -0.122 | 18.54
17.5 | 2.147 | 0.12351 | -0.121 | 17.382
18 | 2.151 | 0.13134 | -0.12 | 16.377
18.5 | 2.156 | 0.13953 | -0.119 | 15.45
19 | 2.154 | 0.15132 | -0.118 | 14.234
19.5 | 2.144 | 0.16209 | -0.115 | 13.227
20 | 2.141 | 0.17281 | -0.114 | 12.387

## 12. Re 100k Mach 0.10 (2)
BIGFOIL.COM POLAR EXPORT
goe535
GOE 535 |  |  |  | Cl Max: | 1.5086 | at alpha= | 10.5 | deg
XFOIL ncrit=9 |  |  |  | L/D Max: | 41.8347 | at alpha= | 6 | deg
Re: | 100000 |  |  | Cd Min: | 0.22069 | at alpha= | -20 | deg
Mach: | 0.1 |  |  | Cl=0 at alpha= | -5.5267 | deg
|  |  |  | @ Cl=0.1, Cd= | 0.029147
|  |  |  | @ Cl=0.4, Cd= | 0.020829
|  |  |  | @ Cl=0.6, Cd= | 0.022657
alpha (deg) | Cl | Cd | Cm | Cl/Cd
-20 | -0.4117 | 0.22069 | -0.0142 | -1.8655
-19.5 | -0.3904 | 0.2144 | -0.0155 | -1.8209
-19 | -0.3747 | 0.20937 | -0.0181 | -1.7897
-18 | -0.3447 | 0.19865 | -0.0229 | -1.7352
-17.5 | -0.3286 | 0.1936 | -0.0248 | -1.6973
-16.5 | -0.3022 | 0.18301 | -0.0292 | -1.6513
-16 | -0.2858 | 0.1778 | -0.0304 | -1.6074
-15.5 | -0.2938 | 0.17625 | -0.0351 | -1.667
-15 | -0.2635 | 0.16743 | -0.034 | -1.5738
-14.5 | -0.2483 | 0.1623 | -0.0346 | -1.5299
-14 | -0.2588 | 0.16016 | -0.0384 | -1.6159
-13.5 | -0.2319 | 0.15218 | -0.0371 | -1.5239
-13 | -0.2183 | 0.14735 | -0.037 | -1.4815
-12 | -0.2075 | 0.13758 | -0.0377 | -1.5082
-11.5 | -0.2001 | 0.13328 | -0.0369 | -1.5014
-11 | -0.2254 | 0.13056 | -0.0382 | -1.7264
-10.5 | -0.2 | 0.12497 | -0.0342 | -1.6004
-10 | -0.2177 | 0.12283 | -0.0322 | -1.7724
-9.5 | -0.253 | 0.12082 | -0.0292 | -2.094
-9 | -0.2461 | 0.11775 | -0.0234 | -2.09
-8.5 | -0.2166 | 0.10976 | -0.0393 | -1.9734
-8 | -0.1973 | 0.10436 | -0.0555 | -1.8906
-7.5 | -0.0966 | 0.09416 | -0.0566 | -1.0259
-7 | -0.0504 | 0.08659 | -0.0667 | -0.58205
-6.5 | -0.0017 | 0.07946 | -0.076 | -0.021394
-6 | -0.039 | 0.05442 | -0.1122 | -0.71665
-5.5 | 0.0022 | 0.03537 | -0.134 | 0.0622
-5 | 0.0695 | 0.03053 | -0.1378 | 2.2764
-4.5 | 0.137 | 0.02747 | -0.1398 | 4.9873
-4 | 0.1943 | 0.02526 | -0.1394 | 7.692
-3.5 | 0.2547 | 0.02346 | -0.1392 | 10.8568
-3 | 0.3149 | 0.02223 | -0.1387 | 14.1655
-2.5 | 0.3729 | 0.02122 | -0.1378 | 17.573
-2 | 0.4277 | 0.02043 | -0.1367 | 20.9349
-1.5 | 0.4797 | 0.01987 | -0.135 | 24.1419
-1 | 0.5292 | 0.02139 | -0.1315 | 24.7405
-0.5 | 0.5775 | 0.02234 | -0.1285 | 25.8505
0 | 0.6251 | 0.02301 | -0.1259 | 27.1664
0.5 | 0.671 | 0.02364 | -0.1231 | 28.3841
1 | 0.7184 | 0.02405 | -0.1206 | 29.8711
1.5 | 0.7729 | 0.02407 | -0.1194 | 32.1105
2 | 0.8175 | 0.02451 | -0.1175 | 33.3537
2.5 | 0.867 | 0.02502 | -0.1164 | 34.6523
3 | 0.9276 | 0.02526 | -0.1168 | 36.7221
3.5 | 0.9733 | 0.02598 | -0.1152 | 37.4634
4 | 1.0235 | 0.0267 | -0.1144 | 38.3333
4.5 | 1.0855 | 0.02697 | -0.115 | 40.2484
5 | 1.1392 | 0.0273 | -0.115 | 41.7289
5.5 | 1.1877 | 0.02876 | -0.1146 | 41.2969
6 | 1.245 | 0.02976 | -0.1149 | 41.8347
6.5 | 1.2907 | 0.0309 | -0.1134 | 41.7702
7 | 1.3239 | 0.0327 | -0.1102 | 40.4862
7.5 | 1.3751 | 0.03382 | -0.1093 | 40.6594
8 | 1.4121 | 0.03518 | -0.1065 | 40.1393
8.5 | 1.4308 | 0.03755 | -0.1017 | 38.1039
9 | 1.4879 | 0.03846 | -0.1015 | 38.6869
9.5 | 1.4881 | 0.0413 | -0.0946 | 36.0315
10 | 1.4931 | 0.04419 | -0.0886 | 33.7882
10.5 | 1.5086 | 0.0466 | -0.0841 | 32.3734
11.5 | 1.3508 | 0.06766 | -0.0706 | 19.9645

## 13. Re 100k Mach 0.25 (1)
BIGFOIL.COM POLAR EXPORT
goe535
GOE 535 |  |  |  | Cl Max: | 2.063 | at alpha= | 16 | deg
JavaFoil+Calcfoil stall+Eppler ext transition |  |  |  | L/D Max: | 57.305 | at alpha= | 3.5 | deg
Re: | 100000 |  |  | Cd Min: | 0.01632 | at alpha= | 0 | deg
Mach: | 0.25 |  |  | Cl=0 at alpha= | -6.48 | deg
|  |  |  | @ Cl=0.1, Cd= | 0.043904
|  |  |  | @ Cl=0.4, Cd= | 0.036828
|  |  |  | @ Cl=0.6, Cd= | 0.018905
alpha (deg) | Cl | Cd | Cm | Cl/Cd
-20 | -0.659 | 0.26742 | -0.055 | -2.464
-19.5 | -0.671 | 0.23026 | -0.057 | -2.912
-19 | -0.679 | 0.21973 | -0.057 | -3.09
-18.5 | -0.684 | 0.20541 | -0.057 | -3.331
-18 | -0.687 | 0.19219 | -0.057 | -3.573
-17.5 | -0.686 | 0.18433 | -0.058 | -3.722
-17 | -0.682 | 0.1729 | -0.058 | -3.945
-16.5 | -0.675 | 0.17101 | -0.057 | -3.945
-16 | -0.665 | 0.15821 | -0.058 | -4.201
-15.5 | -0.651 | 0.14812 | -0.058 | -4.397
-15 | -0.635 | 0.13976 | -0.059 | -4.542
-14.5 | -0.616 | 0.13214 | -0.06 | -4.658
-14 | -0.593 | 0.12234 | -0.06 | -4.849
-13.5 | -0.568 | 0.11563 | -0.061 | -4.912
-13 | -0.54 | 0.10799 | -0.061 | -5.002
-12.5 | -0.51 | 0.09999 | -0.064 | -5.102
-12 | -0.477 | 0.09363 | -0.065 | -5.1
-11.5 | -0.443 | 0.08721 | -0.066 | -5.074
-11 | -0.406 | 0.08241 | -0.069 | -4.923
-10.5 | -0.366 | 0.07767 | -0.069 | -4.717
-10 | -0.326 | 0.07277 | -0.071 | -4.476
-9.5 | -0.283 | 0.06805 | -0.073 | -4.163
-9 | -0.239 | 0.06417 | -0.074 | -3.726
-8.5 | -0.194 | 0.06081 | -0.075 | -3.187
-8 | -0.147 | 0.05699 | -0.076 | -2.583
-7.5 | -0.099 | 0.05407 | -0.076 | -1.838
-7 | -0.051 | 0.05144 | -0.077 | -0.989
-6.5 | -0.002 | 0.04873 | -0.078 | -0.032
-6 | 0.048 | 0.04632 | -0.078 | 1.045
-5.5 | 0.099 | 0.04394 | -0.079 | 2.25
-5 | 0.15 | 0.04213 | -0.08 | 3.557
-4.5 | 0.201 | 0.04083 | -0.08 | 4.923
-4 | 0.253 | 0.03961 | -0.08 | 6.377
-3.5 | 0.304 | 0.03858 | -0.081 | 7.887
-3 | 0.356 | 0.03753 | -0.081 | 9.488
-2.5 | 0.408 | 0.0367 | -0.082 | 11.123
-2 | 0.46 | 0.03607 | -0.083 | 12.75
-1.5 | 0.621 | 0.01633 | -0.138 | 38.039
-1 | 0.684 | 0.01653 | -0.139 | 41.364
-0.5 | 0.746 | 0.01671 | -0.139 | 44.655
0 | 0.802 | 0.01632 | -0.139 | 49.122
0.5 | 0.863 | 0.01754 | -0.139 | 49.175
1 | 0.923 | 0.01738 | -0.126 | 53.07
1.5 | 0.981 | 0.01825 | -0.139 | 53.789
2 | 1.039 | 0.01878 | -0.139 | 55.331
2.5 | 1.097 | 0.01947 | -0.139 | 56.339
3 | 1.153 | 0.02025 | -0.139 | 56.948
3.5 | 1.211 | 0.02113 | -0.139 | 57.305
4 | 1.268 | 0.02213 | -0.139 | 57.3
4.5 | 1.325 | 0.0233 | -0.139 | 56.867
5 | 1.379 | 0.02439 | -0.139 | 56.531
5.5 | 1.431 | 0.02584 | -0.139 | 55.373
6 | 1.482 | 0.02723 | -0.138 | 54.437
6.5 | 1.531 | 0.02895 | -0.138 | 52.898
7 | 1.579 | 0.03092 | -0.137 | 51.089
7.5 | 1.625 | 0.03297 | -0.137 | 49.283
8 | 1.67 | 0.03544 | -0.136 | 47.11
8.5 | 1.714 | 0.03782 | -0.136 | 45.306
9 | 1.755 | 0.04023 | -0.135 | 43.627
9.5 | 1.794 | 0.04317 | -0.134 | 41.552
10 | 1.827 | 0.04704 | -0.133 | 38.845
10.5 | 1.862 | 0.05051 | -0.133 | 36.859
11 | 1.902 | 0.05779 | -0.133 | 32.907
11.5 | 1.93 | 0.06127 | -0.132 | 31.497
12 | 1.956 | 0.06636 | -0.131 | 29.479
12.5 | 1.98 | 0.07122 | -0.13 | 27.799
13 | 2.001 | 0.07642 | -0.129 | 26.182
13.5 | 2.018 | 0.08322 | -0.128 | 24.254
14 | 2.032 | 0.08898 | -0.127 | 22.834
14.5 | 2.042 | 0.0958 | -0.126 | 21.313
15 | 2.05 | 0.10334 | -0.125 | 19.834
15.5 | 2.055 | 0.11015 | -0.124 | 18.66
16 | 2.063 | 0.11602 | -0.124 | 17.783
16.5 | 2.059 | 0.12505 | -0.123 | 16.467
17 | 2.056 | 0.13539 | -0.122 | 15.184
17.5 | 2.043 | 0.14675 | -0.12 | 13.923
18 | 2.025 | 0.15858 | -0.117 | 12.767
18.5 | 2.001 | 0.17485 | -0.114 | 11.442
19 | 1.962 | 0.19425 | -0.108 | 10.102
19.5 | 1.946 | 0.20836 | -0.108 | 9.338
20 | 1.883 | 0.23058 | -0.091 | 8.165

## 14. Re 100k Mach 0.25 (2)
BIGFOIL.COM POLAR EXPORT
goe535
GOE 535 |  |  |  | Cl Max: | 1.402 | at alpha= | 8.5 | deg
XFOIL ncrit=9 |  |  |  | L/D Max: | 38.9968 | at alpha= | 5.5 | deg
Re: | 100000 |  |  | Cd Min: | 0.22379 | at alpha= | -20 | deg
Mach: | 0.25 |  |  | Cl=0 at alpha= | -5.8678 | deg
|  |  |  | @ Cl=0.1, Cd= | 0.031241
|  |  |  | @ Cl=0.4, Cd= | 0.021946
|  |  |  | @ Cl=0.6, Cd= | 0.023353
alpha (deg) | Cl | Cd | Cm | Cl/Cd
-20 | -0.4124 | 0.22379 | -0.0139 | -1.8428
-19.5 | -0.3917 | 0.21775 | -0.0156 | -1.7989
-19 | -0.3762 | 0.21275 | -0.0186 | -1.7683
-18.5 | -0.3661 | 0.20847 | -0.0225 | -1.7561
-18 | -0.3431 | 0.20154 | -0.0233 | -1.7024
-17.5 | -0.3273 | 0.19649 | -0.0256 | -1.6657
-17 | -0.323 | 0.19314 | -0.0296 | -1.6724
-16.5 | -0.2976 | 0.18555 | -0.0297 | -1.6039
-16 | -0.2817 | 0.18035 | -0.0312 | -1.562
-15 | -0.2561 | 0.16977 | -0.0345 | -1.5085
-14.5 | -0.2421 | 0.16472 | -0.0354 | -1.4698
-14 | -0.2591 | 0.16405 | -0.0398 | -1.5794
-13.5 | -0.2221 | 0.15445 | -0.0376 | -1.438
-13 | -0.2109 | 0.1498 | -0.0378 | -1.4079
-12.5 | -0.2245 | 0.147 | -0.0404 | -1.5272
-12 | -0.1966 | 0.13997 | -0.0379 | -1.4046
-11.5 | -0.1925 | 0.13592 | -0.0373 | -1.4163
-11 | -0.2079 | 0.13262 | -0.0376 | -1.5676
-10.5 | -0.1908 | 0.12775 | -0.0339 | -1.4935
-10 | -0.2175 | 0.12666 | -0.0318 | -1.7172
-9.5 | -0.2458 | 0.12461 | -0.0277 | -1.9726
-9 | -0.2031 | 0.11814 | -0.0299 | -1.7191
-8.5 | -0.161 | 0.10976 | -0.0432 | -1.4668
-8 | -0.1349 | 0.10315 | -0.0568 | -1.3078
-7.5 | -0.0683 | 0.09527 | -0.0638 | -0.71691
-7 | -0.0097 | 0.08716 | -0.0716 | -0.11129
-6.5 | 0.0404 | 0.07993 | -0.0807 | 0.50544
-6 | -0.0202 | 0.05775 | -0.1147 | -0.34978
-5.5 | 0.0562 | 0.05708 | -0.1093 | 0.98458
-5 | 0.069 | 0.03285 | -0.14 | 2.1005
-4.5 | 0.1368 | 0.02933 | -0.142 | 4.6642
-4 | 0.2039 | 0.02628 | -0.1435 | 7.7588
-3.5 | 0.2599 | 0.02476 | -0.1424 | 10.4968
-3 | 0.3174 | 0.02332 | -0.1413 | 13.6106
-2.5 | 0.3752 | 0.02226 | -0.1402 | 16.8553
-2 | 0.4313 | 0.02155 | -0.1388 | 20.0139
-1.5 | 0.4848 | 0.02088 | -0.1372 | 23.2184
-1 | 0.5354 | 0.02173 | -0.1341 | 24.6387
-0.5 | 0.5842 | 0.02307 | -0.1305 | 25.3229
0 | 0.6338 | 0.02396 | -0.1276 | 26.4524
0.5 | 0.6863 | 0.02455 | -0.1253 | 27.9552
1 | 0.7334 | 0.02502 | -0.1222 | 29.3125
1.5 | 0.778 | 0.02563 | -0.1195 | 30.3551
2 | 0.8297 | 0.02602 | -0.1181 | 31.887
2.5 | 0.8862 | 0.02633 | -0.1175 | 33.6574
3 | 0.9278 | 0.02719 | -0.1149 | 34.1228
3.5 | 0.9814 | 0.02793 | -0.1142 | 35.1378
4 | 1.0457 | 0.02825 | -0.1147 | 37.0159
4.5 | 1.0859 | 0.02947 | -0.1123 | 36.8476
5 | 1.1336 | 0.03044 | -0.1109 | 37.2405
5.5 | 1.205 | 0.0309 | -0.113 | 38.9968
6 | 1.2436 | 0.03266 | -0.1106 | 38.0772
6.5 | 1.2718 | 0.0349 | -0.1069 | 36.4413
7 | 1.3234 | 0.03617 | -0.1057 | 36.5883
7.5 | 1.3534 | 0.03809 | -0.1018 | 35.5316
8 | 1.3366 | 0.042 | -0.0932 | 31.8238
8.5 | 1.402 | 0.04265 | -0.0933 | 32.8722
9 | 1.2916 | 0.05223 | -0.0798 | 24.7291
9.5 | 0.9486 | 0.10153 | -0.0885 | 9.3431

## 15. Re 100k Mach 0.50 (1)
BIGFOIL.COM POLAR EXPORT
goe535
GOE 535 |  |  |  | Cl Max: | 1.826 | at alpha= | 10 | deg
JavaFoil+Calcfoil stall+Eppler ext transition |  |  |  | L/D Max: | 51.18 | at alpha= | 2.5 | deg
Re: | 100000 |  |  | Cd Min: | 0.01714 | at alpha= | -1 | deg
Mach: | 0.5 |  |  | Cl=0 at alpha= | -6.4818 | deg
|  |  |  | @ Cl=0.1, Cd= | 0.047362
|  |  |  | @ Cl=0.4, Cd= | 0.039357
|  |  |  | @ Cl=0.6, Cd= | 0.034428
alpha (deg) | Cl | Cd | Cm | Cl/Cd
-20 | -0.734 | 0.31569 | -0.077 | -2.326
-19.5 | -0.708 | 0.30768 | -0.077 | -2.302
-19 | -0.682 | 0.29758 | -0.078 | -2.292
-18.5 | -0.656 | 0.29345 | -0.078 | -2.234
-18 | -0.629 | 0.285 | -0.078 | -2.208
-17.5 | -0.602 | 0.31404 | -0.077 | -1.918
-17 | -0.576 | 0.31043 | -0.078 | -1.855
-16.5 | -0.549 | 0.31733 | -0.078 | -1.731
-16 | -0.522 | 0.31085 | -0.078 | -1.681
-15.5 | -0.493 | 0.27102 | -0.072 | -1.82
-15 | -0.466 | 0.27068 | -0.071 | -1.723
-14.5 | -0.44 | 0.24078 | -0.072 | -1.826
-14 | -0.413 | 0.23115 | -0.072 | -1.785
-13.5 | -0.385 | 0.21111 | -0.072 | -1.826
-13 | -0.358 | 0.21028 | -0.072 | -1.704
-12.5 | -0.331 | 0.20283 | -0.072 | -1.633
-12 | -0.304 | 0.19555 | -0.072 | -1.555
-11.5 | -0.276 | 0.1613 | -0.069 | -1.713
-11 | -0.249 | 0.14731 | -0.066 | -1.689
-10.5 | -0.221 | 0.14055 | -0.065 | -1.575
-10 | -0.194 | 0.13573 | -0.065 | -1.43
-9.5 | -0.246 | 0.09399 | -0.067 | -2.619
-9 | -0.23 | 0.08166 | -0.069 | -2.811
-8.5 | -0.195 | 0.07279 | -0.071 | -2.681
-8 | -0.153 | 0.06667 | -0.077 | -2.294
-7.5 | -0.106 | 0.06096 | -0.081 | -1.732
-7 | -0.055 | 0.05645 | -0.084 | -0.972
-6.5 | -0.002 | 0.05279 | -0.083 | -0.032
-6 | 0.053 | 0.04988 | -0.085 | 1.064
-5.5 | 0.109 | 0.04688 | -0.086 | 2.326
-5 | 0.166 | 0.04487 | -0.088 | 3.698
-4.5 | 0.223 | 0.04303 | -0.089 | 5.191
-4 | 0.281 | 0.04202 | -0.087 | 6.68
-3.5 | 0.339 | 0.04056 | -0.089 | 8.351
-3 | 0.397 | 0.0394 | -0.09 | 10.073
-2.5 | 0.455 | 0.03856 | -0.09 | 11.802
-2 | 0.513 | 0.03798 | -0.091 | 13.503
-1.5 | 0.57 | 0.03761 | -0.092 | 15.163
-1 | 0.763 | 0.01714 | -0.154 | 44.486
-0.5 | 0.832 | 0.01769 | -0.154 | 47.046
0 | 0.885 | 0.01852 | -0.154 | 47.767
0.5 | 0.95 | 0.01997 | -0.154 | 47.575
1 | 1.013 | 0.02064 | -0.153 | 49.107
1.5 | 1.076 | 0.02105 | -0.137 | 51.111
2 | 1.136 | 0.02228 | -0.137 | 51.017
2.5 | 1.199 | 0.02342 | -0.138 | 51.18
3 | 1.258 | 0.02511 | -0.152 | 50.113
3.5 | 1.315 | 0.02695 | -0.152 | 48.808
4 | 1.374 | 0.02861 | -0.151 | 48.01
4.5 | 1.425 | 0.03071 | -0.15 | 46.388
5 | 1.478 | 0.03311 | -0.149 | 44.632
5.5 | 1.528 | 0.03563 | -0.149 | 42.892
6 | 1.58 | 0.03862 | -0.148 | 40.904
6.5 | 1.628 | 0.0418 | -0.147 | 38.953
7 | 1.676 | 0.04462 | -0.147 | 37.566
7.5 | 1.718 | 0.04915 | -0.146 | 34.952
8 | 1.753 | 0.05419 | -0.145 | 32.352
8.5 | 1.777 | 0.05966 | -0.143 | 29.783
9 | 1.795 | 0.0659 | -0.141 | 27.237
9.5 | 1.825 | 0.07571 | -0.142 | 24.109
10 | 1.826 | 0.08695 | -0.14 | 21
10.5 | 1.815 | 0.09539 | -0.138 | 19.024
11 | 1.771 | 0.10634 | -0.136 | 16.654
11.5 | 1.562 | 0.12398 | -0.091 | 12.601
12 | 1.167 | 0.16901 | -0.083 | 6.904
12.5 | 1.073 | 0.22308 | -0.084 | 4.809
13 | 1.101 | 0.23118 | -0.085 | 4.763
13.5 | 1.129 | 0.24195 | -0.085 | 4.668
14 | 1.16 | 0.26054 | -0.09 | 4.453
14.5 | 1.193 | 0.28889 | -0.096 | 4.129
15 | 1.222 | 0.32316 | -0.098 | 3.782

## 16. Re 100k Mach 0.50 (2)
BIGFOIL.COM POLAR EXPORT
goe535
GOE 535 |  |  |  | Cl Max: | 1.2171 | at alpha= | 19.5 | deg
XFOIL ncrit=9 |  |  |  | L/D Max: | 23.119 | at alpha= | 0.5 | deg
Re: | 100000 |  |  | Cd Min: | 0.29492 | at alpha= | 20 | deg
Mach: | 0.5 |  |  | Cl=0 at alpha= | -8.2943 | deg
|  |  |  | @ Cl=0.1, Cd= | 0.094966
|  |  |  | @ Cl=0.4, Cd= | 0.027718
|  |  |  | @ Cl=0.6, Cd= | 0.026533
alpha (deg) | Cl | Cd | Cm | Cl/Cd
-20 | -0.4259 | 0.24166 | -0.0133 | -1.7624
-19.5 | -0.4058 | 0.23556 | -0.0167 | -1.7227
-19 | -0.3908 | 0.23084 | -0.0211 | -1.6929
-18.5 | -0.3653 | 0.22258 | -0.0226 | -1.6412
-18 | -0.3451 | 0.21645 | -0.0253 | -1.5944
-17 | -0.3076 | 0.20422 | -0.0304 | -1.5062
-16.5 | -0.2881 | 0.19828 | -0.0324 | -1.453
-16 | -0.28 | 0.19497 | -0.0361 | -1.4361
-15.5 | -0.2556 | 0.18682 | -0.0366 | -1.3682
-15 | -0.2367 | 0.18105 | -0.0376 | -1.3074
-14.5 | -0.2363 | 0.17886 | -0.0409 | -1.3211
-14 | -0.2107 | 0.17037 | -0.0403 | -1.2367
-13.5 | -0.1938 | 0.1649 | -0.0403 | -1.1753
-13 | -0.2069 | 0.16452 | -0.0431 | -1.2576
-12.5 | -0.176 | 0.15525 | -0.0405 | -1.1337
-12 | -0.167 | 0.15081 | -0.0393 | -1.1074
-11.5 | -0.1939 | 0.15138 | -0.0399 | -1.2809
-11 | -0.1717 | 0.1437 | -0.0352 | -1.1949
-10.5 | -0.1803 | 0.14169 | -0.0304 | -1.2725
-10 | -0.1781 | 0.13812 | -0.0379 | -1.2895
-9.5 | -0.1019 | 0.1269 | -0.0481 | -0.80299
-9 | -0.0583 | 0.11861 | -0.0604 | -0.49153
-8.5 | -0.0397 | 0.11477 | -0.0745 | -0.34591
-8 | 0.0568 | 0.10177 | -0.0805 | 0.55812
-7.5 | 0.1081 | 0.09369 | -0.0915 | 1.1538
-7 | 0.1522 | 0.08688 | -0.1011 | 1.7518
-6 | 0.2464 | 0.07431 | -0.1105 | 3.3158
-5.5 | 0.2706 | 0.06967 | -0.1118 | 3.884
-5 | 0.2065 | 0.05826 | -0.1217 | 3.5445
-4.5 | 0.2076 | 0.05045 | -0.128 | 4.115
-4 | 0.2149 | 0.03877 | -0.1437 | 5.5429
-3.5 | 0.2612 | 0.03249 | -0.1505 | 8.0394
-3 | 0.3172 | 0.03002 | -0.1498 | 10.5663
-2.5 | 0.3768 | 0.02811 | -0.1491 | 13.4045
-2 | 0.4378 | 0.02708 | -0.1475 | 16.1669
-1.5 | 0.5021 | 0.02635 | -0.146 | 19.055
-1 | 0.555 | 0.02613 | -0.143 | 21.24
-0.5 | 0.5997 | 0.02652 | -0.1393 | 22.6131
0 | 0.6427 | 0.02842 | -0.1339 | 22.6144
0.5 | 0.6975 | 0.03017 | -0.1293 | 23.119
1 | 0.731 | 0.03204 | -0.1235 | 22.8152
1.5 | 0.743 | 0.03474 | -0.1162 | 21.3874
2 | 0.7622 | 0.03701 | -0.1095 | 20.5944
2.5 | 0.812 | 0.03787 | -0.1059 | 21.4418
3 | 0.754 | 0.04409 | -0.0952 | 17.1014
3.5 | 0.7129 | 0.05207 | -0.0908 | 13.6912
4.5 | 0.6987 | 0.06633 | -0.09 | 10.5337
6 | 0.7879 | 0.08047 | -0.0915 | 9.7912
6.5 | 0.7703 | 0.09033 | -0.0942 | 8.5276
7 | 0.7669 | 0.09911 | -0.0968 | 7.7379
7.5 | 0.8255 | 0.1005 | -0.0953 | 8.2139
8 | 0.785 | 0.11384 | -0.1008 | 6.8956
8.5 | 0.8464 | 0.11674 | -0.1001 | 7.2503
9 | 0.8148 | 0.12937 | -0.1059 | 6.2982
9.5 | 0.8185 | 0.13798 | -0.1093 | 5.932
10 | 0.829 | 0.14676 | -0.1128 | 5.6487
10.5 | 0.8526 | 0.15498 | -0.1154 | 5.5014
11.5 | 0.8947 | 0.17518 | -0.1225 | 5.1073
12 | 0.8876 | 0.17918 | -0.1264 | 4.9537
12.5 | 0.9062 | 0.18555 | -0.1289 | 4.8839
13 | 0.9697 | 0.18689 | -0.1246 | 5.1886
13.5 | 0.9755 | 0.19189 | -0.1283 | 5.0836
14 | 1.0305 | 0.19391 | -0.1253 | 5.3143
14.5 | 1.0449 | 0.20037 | -0.1286 | 5.2149
15 | 1.0567 | 0.20792 | -0.1328 | 5.0822
15.5 | 1.0628 | 0.21706 | -0.1385 | 4.8963
16 | 1.0876 | 0.22402 | -0.141 | 4.8549
16.5 | 1.0958 | 0.23381 | -0.1471 | 4.6867
17 | 1.1173 | 0.2432 | -0.1509 | 4.5942
17.5 | 1.119 | 0.25585 | -0.1596 | 4.3737
18 | 1.1603 | 0.26659 | -0.1596 | 4.3524
18.5 | 1.1613 | 0.27256 | -0.1673 | 4.2607
19 | 1.1769 | 0.27914 | -0.1723 | 4.2162
19.5 | 1.2171 | 0.29128 | -0.1723 | 4.1785
20 | 1.2146 | 0.29492 | -0.1812 | 4.1184

## 17. Re 250k Mach 0.00 (1)
BIGFOIL.COM POLAR EXPORT
goe535
GOE 535 |  |  |  | Cl Max: | 2.22 | at alpha= | 20 | deg
JavaFoil+Calcfoil stall+Eppler ext transition |  |  |  | L/D Max: | 103.196 | at alpha= | 3.5 | deg
Re: | 250000 |  |  | Cd Min: | 0.00973 | at alpha= | -2.5 | deg
Mach: | 0 |  |  | Cl=0 at alpha= | -6.4796 | deg
|  |  |  | @ Cl=0.1, Cd= | 0.021784
|  |  |  | @ Cl=0.4, Cd= | 0.010988
|  |  |  | @ Cl=0.6, Cd= | 0.01211
alpha (deg) | Cl | Cd | Cm | Cl/Cd
-20 | -0.853 | 0.18093 | -0.057 | -4.712
-19.5 | -0.843 | 0.17316 | -0.058 | -4.866
-19 | -0.832 | 0.16758 | -0.061 | -4.965
-18.5 | -0.819 | 0.15815 | -0.061 | -5.178
-18 | -0.803 | 0.14974 | -0.06 | -5.361
-17.5 | -0.787 | 0.14401 | -0.062 | -5.464
-17 | -0.767 | 0.13935 | -0.061 | -5.505
-16.5 | -0.747 | 0.13216 | -0.063 | -5.654
-16 | -0.724 | 0.12482 | -0.062 | -5.803
-15.5 | -0.701 | 0.11954 | -0.064 | -5.864
-15 | -0.675 | 0.11181 | -0.066 | -6.04
-14.5 | -0.647 | 0.10582 | -0.066 | -6.116
-14 | -0.619 | 0.09836 | -0.069 | -6.289
-13.5 | -0.587 | 0.09406 | -0.069 | -6.237
-13 | -0.555 | 0.08787 | -0.072 | -6.311
-12.5 | -0.52 | 0.08321 | -0.073 | -6.248
-12 | -0.483 | 0.07745 | -0.074 | -6.241
-11.5 | -0.446 | 0.07296 | -0.074 | -6.106
-11 | -0.406 | 0.06912 | -0.075 | -5.876
-10.5 | -0.365 | 0.06499 | -0.077 | -5.623
-10 | -0.323 | 0.0607 | -0.078 | -5.329
-9.5 | -0.281 | 0.05664 | -0.08 | -4.956
-9 | -0.236 | 0.054 | -0.08 | -4.373
-8.5 | -0.191 | 0.05089 | -0.082 | -3.758
-8 | -0.145 | 0.04821 | -0.082 | -3.005
-7.5 | -0.097 | 0.04583 | -0.079 | -2.123
-7 | -0.05 | 0.04431 | -0.079 | -1.121
-6.5 | -0.002 | 0.02411 | -0.113 | -0.068
-6 | 0.047 | 0.03966 | -0.083 | 1.193
-5.5 | 0.106 | 0.01976 | -0.117 | 5.388
-5 | 0.164 | 0.01689 | -0.121 | 9.697
-4.5 | 0.22 | 0.01646 | -0.121 | 13.37
-4 | 0.292 | 0.01208 | -0.131 | 24.212
-3.5 | 0.359 | 0.01088 | -0.134 | 33.002
-3 | 0.42 | 0.01104 | -0.135 | 38.038
-2.5 | 0.481 | 0.00973 | -0.135 | 49.433
-2 | 0.542 | 0.01212 | -0.135 | 44.687
-1.5 | 0.602 | 0.01211 | -0.136 | 49.716
-1 | 0.663 | 0.01237 | -0.136 | 53.595
-0.5 | 0.723 | 0.01248 | -0.137 | 57.972
0 | 0.79 | 0.01069 | -0.137 | 73.881
0.5 | 0.851 | 0.01082 | -0.137 | 78.65
1 | 0.911 | 0.01037 | -0.138 | 87.938
1.5 | 0.972 | 0.01062 | -0.138 | 91.558
2 | 1.032 | 0.01084 | -0.139 | 95.233
2.5 | 1.093 | 0.01108 | -0.139 | 98.643
3 | 1.153 | 0.01133 | -0.139 | 101.697
3.5 | 1.212 | 0.01175 | -0.14 | 103.196
4 | 1.259 | 0.01513 | -0.138 | 83.227
4.5 | 1.317 | 0.01584 | -0.139 | 83.152
5 | 1.373 | 0.01666 | -0.139 | 82.408
5.5 | 1.428 | 0.01742 | -0.139 | 81.946
6 | 1.482 | 0.01822 | -0.139 | 81.33
6.5 | 1.535 | 0.01915 | -0.139 | 80.16
7 | 1.588 | 0.02009 | -0.139 | 79.03
7.5 | 1.638 | 0.02118 | -0.138 | 77.375
8 | 1.687 | 0.02236 | -0.138 | 75.411
8.5 | 1.734 | 0.02387 | -0.138 | 72.626
9 | 1.78 | 0.02518 | -0.138 | 70.682
9.5 | 1.823 | 0.02675 | -0.138 | 68.142
10 | 1.864 | 0.02838 | -0.137 | 65.675
10.5 | 1.9 | 0.03066 | -0.136 | 61.969
11 | 1.934 | 0.03275 | -0.136 | 59.052
11.5 | 1.948 | 0.04117 | -0.133 | 47.31
12 | 1.978 | 0.04433 | -0.133 | 44.635
12.5 | 2.008 | 0.04741 | -0.132 | 42.361
13 | 2.036 | 0.0506 | -0.131 | 40.232
13.5 | 2.063 | 0.05454 | -0.131 | 37.82
14 | 2.087 | 0.05837 | -0.13 | 35.755
14.5 | 2.11 | 0.06281 | -0.129 | 33.587
15 | 2.13 | 0.06632 | -0.129 | 32.112
15.5 | 2.15 | 0.07033 | -0.129 | 30.578
16 | 2.166 | 0.0756 | -0.128 | 28.654
16.5 | 2.18 | 0.08038 | -0.127 | 27.116
17 | 2.192 | 0.08596 | -0.127 | 25.505
17.5 | 2.203 | 0.09079 | -0.126 | 24.261
18 | 2.209 | 0.09815 | -0.125 | 22.511
18.5 | 2.214 | 0.10397 | -0.124 | 21.294
19 | 2.218 | 0.11171 | -0.124 | 19.853
19.5 | 2.218 | 0.1185 | -0.123 | 18.717
20 | 2.22 | 0.12489 | -0.122 | 17.779

## 18. Re 250k Mach 0.00 (2)
BIGFOIL.COM POLAR EXPORT
goe535
GOE 535 |  |  |  | Cl Max: | 1.7335 | at alpha= | 16 | deg
XFOIL ncrit=9 |  |  |  | L/D Max: | 75.4651 | at alpha= | 7 | deg
Re: | 250000 |  |  | Cd Min: | 0.21538 | at alpha= | -20 | deg
Mach: | 0 |  |  | Cl=0 at alpha= | -6.2021 | deg
|  |  |  | @ Cl=0.1, Cd= | 0.017346
|  |  |  | @ Cl=0.4, Cd= | 0.013768
|  |  |  | @ Cl=0.6, Cd= | 0.013185
alpha (deg) | Cl | Cd | Cm | Cl/Cd
-20 | -0.4133 | 0.21538 | -0.0134 | -1.9189
-19.5 | -0.3938 | 0.21058 | -0.0152 | -1.8701
-19 | -0.3775 | 0.20536 | -0.0177 | -1.8382
-18.5 | -0.3695 | 0.19903 | -0.0221 | -1.8565
-18 | -0.3487 | 0.19396 | -0.0229 | -1.7978
-17.5 | -0.3322 | 0.18897 | -0.0248 | -1.758
-17 | -0.3309 | 0.18275 | -0.0297 | -1.8107
-16.5 | -0.308 | 0.17729 | -0.0296 | -1.7373
-16 | -0.2915 | 0.17248 | -0.0306 | -1.6901
-15.5 | -0.3027 | 0.16686 | -0.0364 | -1.8141
-15 | -0.2738 | 0.16076 | -0.0348 | -1.7032
-14.5 | -0.2575 | 0.15608 | -0.0349 | -1.6498
-14 | -0.2471 | 0.15095 | -0.0359 | -1.637
-13.5 | -0.2511 | 0.14445 | -0.0388 | -1.7383
-13 | -0.2331 | 0.14003 | -0.0375 | -1.6646
-12.5 | -0.2245 | 0.13539 | -0.0373 | -1.6582
-12 | -0.2519 | 0.12863 | -0.0413 | -1.9583
-11.5 | -0.2301 | 0.1246 | -0.0378 | -1.8467
-11 | -0.2238 | 0.12118 | -0.0351 | -1.8468
-10.5 | -0.2632 | 0.11288 | -0.0432 | -2.3317
-10 | -0.2024 | 0.10674 | -0.0463 | -1.8962
-9 | -0.2563 | 0.05945 | -0.0938 | -4.3112
-8.5 | -0.2622 | 0.0323 | -0.1352 | -8.1176
-8 | -0.2029 | 0.02714 | -0.1409 | -7.4761
-7.5 | -0.1462 | 0.02456 | -0.1423 | -5.9528
-7 | -0.0909 | 0.02167 | -0.1433 | -4.1947
-6.5 | -0.0311 | 0.02026 | -0.1439 | -1.535
-6 | 0.0211 | 0.01871 | -0.1431 | 1.1277
-5.5 | 0.0756 | 0.0179 | -0.1422 | 4.2235
-5 | 0.1267 | 0.01674 | -0.141 | 7.5687
-4.5 | 0.1784 | 0.01588 | -0.1397 | 11.2343
-4 | 0.2305 | 0.01537 | -0.1384 | 14.9967
-3.5 | 0.2818 | 0.01471 | -0.137 | 19.157
-3 | 0.3336 | 0.01437 | -0.1356 | 23.215
-2.5 | 0.3841 | 0.01387 | -0.1341 | 27.6929
-2 | 0.4355 | 0.01354 | -0.1327 | 32.164
-1.5 | 0.4873 | 0.0133 | -0.1314 | 36.6391
-1 | 0.5373 | 0.01267 | -0.1302 | 42.4073
-0.5 | 0.59 | 0.0131 | -0.1287 | 45.0382
0 | 0.6431 | 0.01355 | -0.1275 | 47.4613
0.5 | 0.6958 | 0.01393 | -0.1262 | 49.9497
1 | 0.7479 | 0.01432 | -0.1248 | 52.2277
1.5 | 0.8006 | 0.01473 | -0.1236 | 54.3517
2 | 0.8524 | 0.01511 | -0.1222 | 56.413
2.5 | 0.9039 | 0.01545 | -0.121 | 58.5049
3 | 0.9573 | 0.01584 | -0.1202 | 60.4356
3.5 | 1.0062 | 0.01599 | -0.1186 | 62.9268
4 | 1.0583 | 0.01638 | -0.1176 | 64.6093
4.5 | 1.1074 | 0.01666 | -0.1161 | 66.4706
5 | 1.1573 | 0.01703 | -0.1149 | 67.9565
5.5 | 1.205 | 0.0173 | -0.1133 | 69.6532
6 | 1.2533 | 0.01771 | -0.1118 | 70.7679
6.5 | 1.2991 | 0.01795 | -0.1099 | 72.3733
7 | 1.3629 | 0.01806 | -0.1119 | 75.4651
7.5 | 1.41 | 0.01876 | -0.1105 | 75.1599
8 | 1.4471 | 0.0193 | -0.1072 | 74.9793
8.5 | 1.4846 | 0.02002 | -0.1042 | 74.1558
9 | 1.5154 | 0.02071 | -0.0999 | 73.1724
9.5 | 1.5402 | 0.02151 | -0.0949 | 71.6039
10 | 1.5675 | 0.02254 | -0.0908 | 69.543
10.5 | 1.5935 | 0.02371 | -0.0868 | 67.2079
11 | 1.6139 | 0.02509 | -0.0824 | 64.3244
11.5 | 1.6363 | 0.02671 | -0.0786 | 61.2617
12 | 1.6556 | 0.02856 | -0.075 | 57.9692
12.5 | 1.6719 | 0.03075 | -0.0716 | 54.3707
13 | 1.6899 | 0.03308 | -0.0686 | 51.0852
13.5 | 1.7003 | 0.03603 | -0.0658 | 47.1912
14 | 1.7158 | 0.03885 | -0.0634 | 44.1647
14.5 | 1.7208 | 0.04268 | -0.0614 | 40.3187
15 | 1.7327 | 0.04607 | -0.0596 | 37.6102
15.5 | 1.7295 | 0.05122 | -0.0585 | 33.7661
16 | 1.7335 | 0.05575 | -0.0575 | 31.0942
16.5 | 1.7224 | 0.06245 | -0.0576 | 27.5805
17 | 1.7145 | 0.06897 | -0.0579 | 24.8586
17.5 | 1.7021 | 0.07633 | -0.0588 | 22.2992
18 | 1.6776 | 0.08591 | -0.061 | 19.5274
18.5 | 1.6501 | 0.0962 | -0.0638 | 17.1528
19 | 1.6219 | 0.10688 | -0.0671 | 15.175
19.5 | 1.5981 | 0.11707 | -0.0707 | 13.6508
20 | 1.5827 | 0.12609 | -0.0741 | 12.5521

## 19. Re 250k Mach 0.10 (1)
BIGFOIL.COM POLAR EXPORT
goe535
GOE 535 |  |  |  | Cl Max: | 2.199 | at alpha= | 18.5 | deg
JavaFoil+Calcfoil stall+Eppler ext transition |  |  |  | L/D Max: | 101.797 | at alpha= | 3 | deg
Re: | 250000 |  |  | Cd Min: | 0.00965 | at alpha= | -2.5 | deg
Mach: | 0.1 |  |  | Cl=0 at alpha= | -6.4815 | deg
|  |  |  | @ Cl=0.1, Cd= | 0.01876
|  |  |  | @ Cl=0.4, Cd= | 0.011087
|  |  |  | @ Cl=0.6, Cd= | 0.012245
alpha (deg) | Cl | Cd | Cm | Cl/Cd
-20 | -0.833 | 0.18579 | -0.057 | -4.483
-19.5 | -0.825 | 0.17628 | -0.058 | -4.68
-19 | -0.815 | 0.16826 | -0.058 | -4.846
-18.5 | -0.804 | 0.15861 | -0.06 | -5.072
-18 | -0.792 | 0.15274 | -0.062 | -5.184
-17.5 | -0.776 | 0.14401 | -0.06 | -5.386
-17 | -0.758 | 0.14077 | -0.059 | -5.382
-16.5 | -0.739 | 0.13279 | -0.061 | -5.568
-16 | -0.719 | 0.12608 | -0.064 | -5.704
-15.5 | -0.696 | 0.12047 | -0.064 | -5.776
-15 | -0.671 | 0.11323 | -0.066 | -5.929
-14.5 | -0.644 | 0.10805 | -0.066 | -5.963
-14 | -0.616 | 0.10053 | -0.069 | -6.133
-13.5 | -0.586 | 0.09516 | -0.07 | -6.155
-13 | -0.554 | 0.08901 | -0.072 | -6.221
-12.5 | -0.519 | 0.0829 | -0.072 | -6.264
-12 | -0.483 | 0.07803 | -0.074 | -6.195
-11.5 | -0.446 | 0.07338 | -0.075 | -6.075
-11 | -0.407 | 0.06955 | -0.076 | -5.849
-10.5 | -0.366 | 0.06528 | -0.077 | -5.61
-10 | -0.324 | 0.06126 | -0.078 | -5.293
-9.5 | -0.282 | 0.05702 | -0.08 | -4.938
-9 | -0.237 | 0.05425 | -0.08 | -4.367
-8.5 | -0.192 | 0.05131 | -0.082 | -3.739
-8 | -0.145 | 0.04852 | -0.082 | -2.995
-7.5 | -0.098 | 0.04562 | -0.084 | -2.152
-7 | -0.05 | 0.04202 | -0.085 | -1.195
-6.5 | -0.002 | 0.02539 | -0.112 | -0.065
-6 | 0.052 | 0.02254 | -0.115 | 2.298
-5.5 | 0.108 | 0.01813 | -0.12 | 5.968
-5 | 0.164 | 0.0171 | -0.121 | 9.615
-4.5 | 0.221 | 0.01673 | -0.122 | 13.195
-4 | 0.293 | 0.01231 | -0.131 | 23.787
-3.5 | 0.361 | 0.01101 | -0.135 | 32.771
-3 | 0.422 | 0.01113 | -0.135 | 37.931
-2.5 | 0.484 | 0.00965 | -0.136 | 50.115
-2 | 0.544 | 0.01208 | -0.136 | 45.073
-1.5 | 0.605 | 0.01226 | -0.137 | 49.353
-1 | 0.666 | 0.01233 | -0.137 | 54.013
-0.5 | 0.727 | 0.01258 | -0.137 | 57.774
0 | 0.794 | 0.01066 | -0.138 | 74.478
0.5 | 0.855 | 0.01075 | -0.138 | 79.53
1 | 0.916 | 0.01036 | -0.138 | 88.402
1.5 | 0.977 | 0.01057 | -0.139 | 92.414
2 | 1.038 | 0.01088 | -0.139 | 95.372
2.5 | 1.098 | 0.01114 | -0.14 | 98.564
3 | 1.158 | 0.01138 | -0.14 | 101.797
3.5 | 1.218 | 0.01455 | -0.14 | 83.728
4 | 1.265 | 0.01533 | -0.139 | 82.508
4.5 | 1.322 | 0.01602 | -0.139 | 82.501
5 | 1.378 | 0.01678 | -0.139 | 82.157
5.5 | 1.433 | 0.01754 | -0.139 | 81.726
6 | 1.487 | 0.01838 | -0.139 | 80.92
6.5 | 1.541 | 0.01934 | -0.139 | 79.676
7 | 1.593 | 0.02031 | -0.139 | 78.424
7.5 | 1.645 | 0.02142 | -0.139 | 76.775
8 | 1.693 | 0.02282 | -0.139 | 74.167
8.5 | 1.739 | 0.02432 | -0.139 | 71.516
9 | 1.785 | 0.02547 | -0.138 | 70.088
9.5 | 1.828 | 0.02711 | -0.138 | 67.433
10 | 1.868 | 0.02901 | -0.138 | 64.387
10.5 | 1.904 | 0.03142 | -0.137 | 60.596
11 | 1.937 | 0.03338 | -0.136 | 58.033
11.5 | 1.951 | 0.04192 | -0.134 | 46.53
12 | 1.98 | 0.0452 | -0.133 | 43.821
12.5 | 2.01 | 0.04878 | -0.132 | 41.199
13 | 2.036 | 0.0517 | -0.132 | 39.389
13.5 | 2.061 | 0.05594 | -0.131 | 36.843
14 | 2.086 | 0.05978 | -0.13 | 34.894
14.5 | 2.107 | 0.06419 | -0.13 | 32.826
15 | 2.126 | 0.06884 | -0.129 | 30.884
15.5 | 2.144 | 0.07289 | -0.129 | 29.414
16 | 2.16 | 0.07749 | -0.128 | 27.868
16.5 | 2.173 | 0.08251 | -0.128 | 26.334
17 | 2.182 | 0.08787 | -0.127 | 24.836
17.5 | 2.191 | 0.0939 | -0.126 | 23.331
18 | 2.194 | 0.10189 | -0.125 | 21.534
18.5 | 2.199 | 0.1074 | -0.125 | 20.478
19 | 2.198 | 0.1158 | -0.124 | 18.979
19.5 | 2.198 | 0.12275 | -0.123 | 17.91
20 | 2.198 | 0.12988 | -0.123 | 16.925

## 20. Re 250k Mach 0.10 (2)
BIGFOIL.COM POLAR EXPORT
goe535
GOE 535 |  |  |  | Cl Max: | 1.7248 | at alpha= | 15 | deg
XFOIL ncrit=9 |  |  |  | L/D Max: | 73.4272 | at alpha= | 8.5 | deg
Re: | 250000 |  |  | Cd Min: | 0.21602 | at alpha= | -20 | deg
Mach: | 0.1 |  |  | Cl=0 at alpha= | -6.1985 | deg
|  |  |  | @ Cl=0.1, Cd= | 0.017466
|  |  |  | @ Cl=0.4, Cd= | 0.013859
|  |  |  | @ Cl=0.6, Cd= | 0.013203
alpha (deg) | Cl | Cd | Cm | Cl/Cd
-20 | -0.4135 | 0.21602 | -0.0135 | -1.9142
-19.5 | -0.3938 | 0.21117 | -0.0152 | -1.8648
-19 | -0.3774 | 0.20592 | -0.0178 | -1.8328
-18.5 | -0.3692 | 0.19961 | -0.0221 | -1.8496
-18 | -0.3483 | 0.19448 | -0.023 | -1.7909
-17.5 | -0.3316 | 0.18948 | -0.0249 | -1.7501
-17 | -0.3301 | 0.18332 | -0.0298 | -1.8007
-16.5 | -0.307 | 0.17779 | -0.0297 | -1.7268
-16 | -0.2904 | 0.17295 | -0.0307 | -1.6791
-15.5 | -0.3015 | 0.16748 | -0.0366 | -1.8002
-15 | -0.2723 | 0.16126 | -0.0349 | -1.6886
-14.5 | -0.256 | 0.15655 | -0.0351 | -1.6353
-14 | -0.2455 | 0.15142 | -0.0361 | -1.6213
-13.5 | -0.2492 | 0.14498 | -0.0389 | -1.7189
-13 | -0.2311 | 0.14052 | -0.0376 | -1.6446
-12.5 | -0.2225 | 0.1359 | -0.0374 | -1.6372
-12 | -0.25 | 0.12929 | -0.0414 | -1.9336
-11.5 | -0.2279 | 0.12517 | -0.0377 | -1.8207
-11 | -0.2217 | 0.12176 | -0.035 | -1.8208
-10.5 | -0.257 | 0.1134 | -0.0438 | -2.2663
-10 | -0.1959 | 0.10712 | -0.0469 | -1.8288
-9.5 | -0.1496 | 0.10041 | -0.0538 | -1.4899
-9 | -0.2478 | 0.06059 | -0.094 | -4.0898
-8.5 | -0.253 | 0.03479 | -0.1342 | -7.2722
-8 | -0.2071 | 0.02776 | -0.1408 | -7.4604
-7.5 | -0.1462 | 0.02534 | -0.1428 | -5.7695
-7 | -0.0907 | 0.02201 | -0.1442 | -4.1209
-6.5 | -0.0316 | 0.02059 | -0.1446 | -1.5347
-6 | 0.0208 | 0.01892 | -0.1439 | 1.0994
-5.5 | 0.0755 | 0.018 | -0.143 | 4.1944
-5 | 0.1264 | 0.01689 | -0.1417 | 7.4837
-4.5 | 0.1787 | 0.01606 | -0.1404 | 11.127
-4 | 0.2311 | 0.01549 | -0.1391 | 14.9193
-3.5 | 0.2824 | 0.01481 | -0.1376 | 19.0682
-3 | 0.3344 | 0.01446 | -0.1361 | 23.1259
-2.5 | 0.3853 | 0.01395 | -0.1346 | 27.6201
-2 | 0.4371 | 0.01363 | -0.1331 | 32.069
-1.5 | 0.4892 | 0.01338 | -0.1318 | 36.562
-1 | 0.5396 | 0.01272 | -0.1307 | 42.4214
-0.5 | 0.5925 | 0.01314 | -0.1292 | 45.0913
0 | 0.6458 | 0.01359 | -0.1278 | 47.5202
1 | 0.7515 | 0.01439 | -0.1251 | 52.2238
1.5 | 0.8043 | 0.0148 | -0.1239 | 54.3446
2 | 0.857 | 0.01523 | -0.1226 | 56.2705
2.5 | 0.9082 | 0.01554 | -0.1212 | 58.4427
3 | 0.9614 | 0.01593 | -0.1203 | 60.3515
3.5 | 1.0112 | 0.01611 | -0.1187 | 62.7685
4 | 1.063 | 0.01649 | -0.1177 | 64.4633
4.5 | 1.113 | 0.0168 | -0.1162 | 66.25
5 | 1.1623 | 0.01716 | -0.1148 | 67.7331
5.5 | 1.2113 | 0.01748 | -0.1133 | 69.2963
6 | 1.2584 | 0.01786 | -0.1115 | 70.4591
6.5 | 1.3062 | 0.0182 | -0.1099 | 71.7692
8.5 | 1.4869 | 0.02025 | -0.1028 | 73.4272
9 | 1.5186 | 0.02103 | -0.0987 | 72.2111
9.5 | 1.543 | 0.02186 | -0.0937 | 70.5855
10 | 1.5689 | 0.02295 | -0.0893 | 68.3617
10.5 | 1.5947 | 0.02421 | -0.0853 | 65.8695
11 | 1.6154 | 0.02567 | -0.0809 | 62.9295
11.5 | 1.6365 | 0.02742 | -0.0772 | 59.6827
12 | 1.6581 | 0.02933 | -0.0738 | 56.5326
12.5 | 1.6709 | 0.03174 | -0.0702 | 52.6434
13 | 1.6875 | 0.03427 | -0.0673 | 49.2413
13.5 | 1.6979 | 0.03736 | -0.0646 | 45.447
14 | 1.7111 | 0.04048 | -0.0623 | 42.2703
14.5 | 1.716 | 0.04448 | -0.0604 | 38.5791
15 | 1.7248 | 0.04833 | -0.0588 | 35.688
15.5 | 1.722 | 0.05362 | -0.0579 | 32.1149
16 | 1.7221 | 0.05879 | -0.0572 | 29.2924
16.5 | 1.7129 | 0.06538 | -0.0574 | 26.1991
17 | 1.6996 | 0.07286 | -0.0581 | 23.3269
17.5 | 1.6848 | 0.08075 | -0.0594 | 20.8644
18 | 1.664 | 0.08982 | -0.0615 | 18.5259
18.5 | 1.6344 | 0.10061 | -0.0647 | 16.2449
19 | 1.6048 | 0.11172 | -0.0685 | 14.3645
19.5 | 1.5845 | 0.12147 | -0.072 | 13.0444

## 21. Re 250k Mach 0.25 (1)
BIGFOIL.COM POLAR EXPORT
goe535
GOE 535 |  |  |  | Cl Max: | 2.101 | at alpha= | 16 | deg
JavaFoil+Calcfoil stall+Eppler ext transition |  |  |  | L/D Max: | 94.038 | at alpha= | 1.5 | deg
Re: | 250000 |  |  | Cd Min: | 0.00965 | at alpha= | -2.5 | deg
Mach: | 0.25 |  |  | Cl=0 at alpha= | -6.4804 | deg
|  |  |  | @ Cl=0.1, Cd= | 0.022839
|  |  |  | @ Cl=0.4, Cd= | 0.011851
|  |  |  | @ Cl=0.6, Cd= | 0.012375
alpha (deg) | Cl | Cd | Cm | Cl/Cd
-20 | -0.659 | 0.21779 | -0.056 | -3.026
-19.5 | -0.671 | 0.19479 | -0.058 | -3.444
-19 | -0.679 | 0.18425 | -0.058 | -3.686
-18.5 | -0.685 | 0.17578 | -0.058 | -3.895
-18 | -0.687 | 0.16587 | -0.059 | -4.142
-17.5 | -0.686 | 0.15585 | -0.06 | -4.405
-17 | -0.682 | 0.14903 | -0.06 | -4.579
-16.5 | -0.675 | 0.1442 | -0.059 | -4.682
-16 | -0.665 | 0.13774 | -0.06 | -4.829
-15.5 | -0.652 | 0.12829 | -0.061 | -5.082
-15 | -0.635 | 0.12151 | -0.061 | -5.23
-14.5 | -0.617 | 0.11567 | -0.065 | -5.336
-14 | -0.595 | 0.10787 | -0.067 | -5.519
-13.5 | -0.57 | 0.10081 | -0.068 | -5.656
-13 | -0.543 | 0.09458 | -0.07 | -5.743
-12.5 | -0.513 | 0.08665 | -0.072 | -5.922
-12 | -0.481 | 0.08185 | -0.074 | -5.87
-11.5 | -0.446 | 0.0772 | -0.075 | -5.772
-11 | -0.408 | 0.07165 | -0.076 | -5.697
-10.5 | -0.369 | 0.06795 | -0.078 | -5.427
-10 | -0.328 | 0.06335 | -0.079 | -5.173
-9.5 | -0.285 | 0.05892 | -0.08 | -4.835
-9 | -0.24 | 0.05597 | -0.081 | -4.296
-8.5 | -0.195 | 0.05291 | -0.081 | -3.681
-8 | -0.148 | 0.04968 | -0.084 | -2.984
-7.5 | -0.1 | 0.04754 | -0.082 | -2.101
-7 | -0.051 | 0.04503 | -0.083 | -1.135
-6.5 | -0.002 | 0.04136 | -0.084 | -0.038
-6 | 0.049 | 0.03982 | -0.087 | 1.226
-5.5 | 0.11 | 0.01951 | -0.122 | 5.64
-5 | 0.168 | 0.01782 | -0.124 | 9.438
-4.5 | 0.201 | 0.03609 | -0.083 | 5.582
-4 | 0.294 | 0.01377 | -0.131 | 21.387
-3.5 | 0.365 | 0.0125 | -0.136 | 29.175
-3 | 0.433 | 0.01124 | -0.139 | 38.574
-2.5 | 0.497 | 0.00965 | -0.14 | 51.486
-2 | 0.559 | 0.01229 | -0.14 | 45.507
-1.5 | 0.622 | 0.01242 | -0.14 | 50.051
-1 | 0.684 | 0.01259 | -0.141 | 54.338
-0.5 | 0.746 | 0.0107 | -0.141 | 69.738
0 | 0.815 | 0.0101 | -0.142 | 80.71
0.5 | 0.878 | 0.01093 | -0.142 | 80.375
1 | 0.941 | 0.01042 | -0.142 | 90.259
1.5 | 1.003 | 0.01067 | -0.143 | 94.038
2 | 1.065 | 0.01364 | -0.143 | 78.122
2.5 | 1.127 | 0.01409 | -0.143 | 79.987
3 | 1.176 | 0.01458 | -0.142 | 80.67
3.5 | 1.235 | 0.01531 | -0.142 | 80.638
4 | 1.293 | 0.01601 | -0.142 | 80.77
4.5 | 1.351 | 0.01681 | -0.142 | 80.399
5 | 1.408 | 0.01774 | -0.143 | 79.406
5.5 | 1.464 | 0.01858 | -0.143 | 78.817
6 | 1.518 | 0.01951 | -0.142 | 77.799
6.5 | 1.572 | 0.02065 | -0.142 | 76.136
7 | 1.624 | 0.02177 | -0.142 | 74.629
7.5 | 1.675 | 0.02309 | -0.142 | 72.546
8 | 1.723 | 0.02478 | -0.142 | 69.54
8.5 | 1.768 | 0.02653 | -0.141 | 66.636
9 | 1.811 | 0.02807 | -0.141 | 64.529
9.5 | 1.85 | 0.03007 | -0.14 | 61.54
10 | 1.885 | 0.03267 | -0.139 | 57.703
10.5 | 1.92 | 0.03519 | -0.139 | 54.561
11 | 1.934 | 0.04454 | -0.136 | 43.419
11.5 | 1.961 | 0.04782 | -0.135 | 41.012
12 | 1.987 | 0.05155 | -0.134 | 38.548
12.5 | 2.013 | 0.05539 | -0.134 | 36.334
13 | 2.034 | 0.05942 | -0.133 | 34.232
13.5 | 2.052 | 0.06437 | -0.132 | 31.877
14 | 2.068 | 0.06882 | -0.132 | 30.055
14.5 | 2.08 | 0.07413 | -0.131 | 28.061
15 | 2.091 | 0.07938 | -0.13 | 26.344
15.5 | 2.097 | 0.08524 | -0.13 | 24.604
16 | 2.101 | 0.09101 | -0.129 | 23.089
16.5 | 2.099 | 0.09716 | -0.128 | 21.604
17 | 2.095 | 0.10515 | -0.127 | 19.919
17.5 | 2.086 | 0.11369 | -0.126 | 18.352
18 | 2.076 | 0.12027 | -0.125 | 17.259
18.5 | 2.062 | 0.13109 | -0.125 | 15.726
19 | 2.042 | 0.1387 | -0.124 | 14.725
19.5 | 2.021 | 0.14804 | -0.123 | 13.652
20 | 1.995 | 0.15976 | -0.121 | 12.487

## 22. Re 250k Mach 0.25 (2)
BIGFOIL.COM POLAR EXPORT
goe535
GOE 535 |  |  |  | Cl Max: | 1.6842 | at alpha= | 14.5 | deg
XFOIL ncrit=9 |  |  |  | L/D Max: | 71.4535 | at alpha= | 7.5 | deg
Re: | 250000 |  |  | Cd Min: | 0.21965 | at alpha= | -20 | deg
Mach: | 0.25 |  |  | Cl=0 at alpha= | -6.1908 | deg
|  |  |  | @ Cl=0.1, Cd= | 0.018472
|  |  |  | @ Cl=0.4, Cd= | 0.01442
|  |  |  | @ Cl=0.6, Cd= | 0.013493
alpha (deg) | Cl | Cd | Cm | Cl/Cd
-20 | -0.415 | 0.21965 | -0.0137 | -1.8894
-19.5 | -0.3945 | 0.21454 | -0.0155 | -1.8388
-19 | -0.3773 | 0.20912 | -0.0181 | -1.8042
-18.5 | -0.3677 | 0.20288 | -0.0225 | -1.8124
-18 | -0.3462 | 0.19747 | -0.0235 | -1.7532
-17.5 | -0.3289 | 0.19232 | -0.0254 | -1.7102
-17 | -0.3258 | 0.1864 | -0.0303 | -1.7479
-16.5 | -0.3021 | 0.18058 | -0.0302 | -1.6729
-16 | -0.2851 | 0.17557 | -0.0314 | -1.6239
-15.5 | -0.2864 | 0.17013 | -0.036 | -1.6834
-15 | -0.2646 | 0.16397 | -0.0355 | -1.6137
-14.5 | -0.2481 | 0.15912 | -0.0357 | -1.5592
-14 | -0.2373 | 0.15394 | -0.0367 | -1.5415
-13.5 | -0.2395 | 0.1478 | -0.0394 | -1.6204
-13 | -0.2211 | 0.1432 | -0.038 | -1.544
-12.5 | -0.2125 | 0.13857 | -0.0377 | -1.5335
-12 | -0.2404 | 0.13282 | -0.0415 | -1.81
-11.5 | -0.2171 | 0.12823 | -0.0376 | -1.6931
-11 | -0.2117 | 0.12487 | -0.0346 | -1.6954
-10.5 | -0.2232 | 0.11581 | -0.0473 | -1.9273
-10 | -0.1621 | 0.1089 | -0.0505 | -1.4885
-9.5 | -0.1151 | 0.10163 | -0.0586 | -1.1325
-9 | -0.0926 | 0.09162 | -0.0709 | -1.0107
-8 | -0.1843 | 0.03528 | -0.1397 | -5.2239
-7.5 | -0.1309 | 0.03046 | -0.1451 | -4.2974
-7 | -0.0845 | 0.02556 | -0.1481 | -3.3059
-6.5 | -0.0324 | 0.02241 | -0.1488 | -1.4458
-6 | 0.02 | 0.02073 | -0.1479 | 0.96479
-5.5 | 0.0732 | 0.0191 | -0.1468 | 3.8325
-5 | 0.1261 | 0.01786 | -0.1454 | 7.0605
-4.5 | 0.1796 | 0.01703 | -0.1439 | 10.5461
-4 | 0.2326 | 0.01613 | -0.1423 | 14.4203
-3.5 | 0.2867 | 0.01557 | -0.1407 | 18.4136
-3 | 0.3396 | 0.01497 | -0.1391 | 22.6854
-2.5 | 0.3923 | 0.01446 | -0.1374 | 27.13
-2 | 0.4461 | 0.01418 | -0.1358 | 31.4598
-1.5 | 0.4997 | 0.0139 | -0.1344 | 35.9496
-1 | 0.5537 | 0.01351 | -0.1332 | 40.9845
-0.5 | 0.6071 | 0.01349 | -0.1317 | 45.0037
0 | 0.6618 | 0.01393 | -0.1301 | 47.509
0.5 | 0.7164 | 0.01435 | -0.1286 | 49.9233
1 | 0.7716 | 0.01487 | -0.1272 | 51.8897
1.5 | 0.8256 | 0.01526 | -0.1257 | 54.1022
2 | 0.8795 | 0.01573 | -0.1242 | 55.9123
2.5 | 0.9343 | 0.01621 | -0.123 | 57.6373
3 | 0.9856 | 0.0165 | -0.1211 | 59.7333
3.5 | 1.0391 | 0.01687 | -0.1198 | 61.5945
4 | 1.0903 | 0.0172 | -0.1181 | 63.3895
4.5 | 1.1418 | 0.01763 | -0.1164 | 64.7646
5 | 1.1913 | 0.01797 | -0.1144 | 66.2938
5.5 | 1.2396 | 0.01844 | -0.1123 | 67.2234
6 | 1.289 | 0.01886 | -0.1104 | 68.3457
6.5 | 1.3299 | 0.01924 | -0.107 | 69.1216
7 | 1.38 | 0.01969 | -0.1054 | 70.0863
7.5 | 1.4355 | 0.02009 | -0.1052 | 71.4535
8 | 1.4686 | 0.02094 | -0.1007 | 70.1337
8.5 | 1.5024 | 0.02185 | -0.0965 | 68.7597
9 | 1.5274 | 0.02286 | -0.0912 | 66.8154
9.5 | 1.5525 | 0.02417 | -0.0864 | 64.2325
10 | 1.5782 | 0.02566 | -0.0822 | 61.5043
10.5 | 1.5979 | 0.02744 | -0.0777 | 58.2325
11 | 1.6173 | 0.0296 | -0.0737 | 54.6385
11.5 | 1.6401 | 0.03178 | -0.0704 | 51.6079
12 | 1.649 | 0.03488 | -0.0668 | 47.2764
12.5 | 1.664 | 0.0379 | -0.0639 | 43.905
13 | 1.67 | 0.04183 | -0.0615 | 39.9235
13.5 | 1.6806 | 0.04563 | -0.0594 | 36.831
14 | 1.6803 | 0.05069 | -0.058 | 33.1486
14.5 | 1.6842 | 0.05557 | -0.0568 | 30.3077
15 | 1.6775 | 0.06188 | -0.0565 | 27.1089
15.5 | 1.6704 | 0.06852 | -0.0566 | 24.3783
16 | 1.6656 | 0.07509 | -0.0571 | 22.1814
16.5 | 1.6376 | 0.08517 | -0.0594 | 19.2274
17 | 1.6154 | 0.09475 | -0.062 | 17.0491
17.5 | 1.5903 | 0.10509 | -0.0653 | 15.1327
18 | 1.5645 | 0.11582 | -0.0692 | 13.508
18.5 | 1.5437 | 0.126 | -0.0732 | 12.2516
19 | 1.5307 | 0.13508 | -0.0771 | 11.3318
19.5 | 1.5282 | 0.14241 | -0.0802 | 10.731

## 23. Re 250k Mach 0.50 (1)
BIGFOIL.COM POLAR EXPORT
goe535
GOE 535 |  |  |  | Cl Max: | 1.852 | at alpha= | 10 | deg
JavaFoil+Calcfoil stall+Eppler ext transition |  |  |  | L/D Max: | 73.523 | at alpha= | 2.5 | deg
Re: | 250000 |  |  | Cd Min: | 0.01301 | at alpha= | -1 | deg
Mach: | 0.5 |  |  | Cl=0 at alpha= | -6.4818 | deg
|  |  |  | @ Cl=0.1, Cd= | 0.04139
|  |  |  | @ Cl=0.4, Cd= | 0.02566
|  |  |  | @ Cl=0.6, Cd= | 0.014328
alpha (deg) | Cl | Cd | Cm | Cl/Cd
-20 | -0.734 | 0.24608 | -0.078 | -2.985
-19.5 | -0.708 | 0.23877 | -0.078 | -2.967
-19 | -0.682 | 0.23338 | -0.078 | -2.923
-18.5 | -0.656 | 0.22484 | -0.078 | -2.916
-18 | -0.629 | 0.223 | -0.079 | -2.822
-17.5 | -0.602 | 0.24293 | -0.078 | -2.48
-17 | -0.576 | 0.23702 | -0.078 | -2.43
-16.5 | -0.549 | 0.23247 | -0.078 | -2.362
-16 | -0.522 | 0.22857 | -0.079 | -2.286
-15.5 | -0.494 | 0.20885 | -0.075 | -2.365
-15 | -0.467 | 0.2037 | -0.073 | -2.29
-14.5 | -0.44 | 0.18179 | -0.074 | -2.419
-14 | -0.413 | 0.17765 | -0.073 | -2.323
-13.5 | -0.386 | 0.16285 | -0.073 | -2.368
-13 | -0.358 | 0.16279 | -0.073 | -2.202
-12.5 | -0.331 | 0.1546 | -0.072 | -2.143
-12 | -0.304 | 0.1502 | -0.073 | -2.025
-11.5 | -0.277 | 0.13016 | -0.074 | -2.128
-11 | -0.249 | 0.11487 | -0.067 | -2.167
-10.5 | -0.221 | 0.11044 | -0.066 | -2.006
-10 | -0.194 | 0.10509 | -0.066 | -1.847
-9.5 | -0.246 | 0.07919 | -0.069 | -3.11
-9 | -0.23 | 0.07103 | -0.076 | -3.241
-8.5 | -0.196 | 0.06324 | -0.082 | -3.105
-8 | -0.154 | 0.05742 | -0.086 | -2.68
-7.5 | -0.106 | 0.05288 | -0.088 | -2.008
-7 | -0.055 | 0.04894 | -0.089 | -1.126
-6.5 | -0.002 | 0.04601 | -0.089 | -0.037
-6 | 0.053 | 0.04332 | -0.09 | 1.23
-5.5 | 0.109 | 0.04102 | -0.091 | 2.669
-5 | 0.167 | 0.0383 | -0.096 | 4.364
-4.5 | 0.225 | 0.03707 | -0.096 | 6.067
-4 | 0.281 | 0.0371 | -0.09 | 7.58
-3.5 | 0.34 | 0.03572 | -0.092 | 9.507
-3 | 0.447 | 0.01778 | -0.139 | 25.148
-2.5 | 0.515 | 0.0174 | -0.14 | 29.569
-2 | 0.616 | 0.01375 | -0.152 | 44.768
-1.5 | 0.693 | 0.01373 | -0.155 | 50.482
-1 | 0.763 | 0.01301 | -0.155 | 58.678
-0.5 | 0.833 | 0.01338 | -0.156 | 62.223
0 | 0.897 | 0.01377 | -0.156 | 65.139
0.5 | 0.965 | 0.01487 | -0.156 | 64.869
1 | 1.031 | 0.01522 | -0.156 | 67.735
1.5 | 1.098 | 0.01522 | -0.157 | 72.137
2 | 1.164 | 0.01587 | -0.157 | 73.327
2.5 | 1.228 | 0.0167 | -0.157 | 73.523
3 | 1.292 | 0.01781 | -0.157 | 72.536
3.5 | 1.353 | 0.0189 | -0.157 | 71.561
4 | 1.414 | 0.02029 | -0.157 | 69.695
4.5 | 1.473 | 0.02155 | -0.157 | 68.336
5 | 1.529 | 0.02292 | -0.156 | 66.721
5.5 | 1.585 | 0.02475 | -0.156 | 64.066
6 | 1.635 | 0.02691 | -0.155 | 60.751
6.5 | 1.681 | 0.02943 | -0.154 | 57.124
7 | 1.726 | 0.03199 | -0.153 | 53.935
7.5 | 1.767 | 0.03542 | -0.152 | 49.892
8 | 1.801 | 0.03904 | -0.151 | 46.129
8.5 | 1.829 | 0.04256 | -0.15 | 42.967
9 | 1.849 | 0.04745 | -0.148 | 38.97
9.5 | 1.851 | 0.06125 | -0.145 | 30.217
10 | 1.852 | 0.06932 | -0.144 | 26.715
10.5 | 1.841 | 0.07645 | -0.142 | 24.077
11 | 1.792 | 0.08648 | -0.14 | 20.725
11.5 | 1.692 | 0.09738 | -0.138 | 17.378
12 | 1.233 | 0.13144 | -0.128 | 9.384
12.5 | 1.074 | 0.17112 | -0.085 | 6.274
13 | 1.102 | 0.17012 | -0.087 | 6.479
13.5 | 1.131 | 0.18266 | -0.089 | 6.193
14 | 1.185 | 0.20367 | -0.112 | 5.817
14.5 | 1.194 | 0.21372 | -0.097 | 5.585
15 | 1.229 | 0.2538 | -0.104 | 4.842

## 24. Re 250k Mach 0.50 (2)
BIGFOIL.COM POLAR EXPORT
goe535
GOE 535 |  |  |  | Cl Max: | 1.4358 | at alpha= | 8.5 | deg
XFOIL ncrit=9 |  |  |  | L/D Max: | 55.7696 | at alpha= | 4.5 | deg
Re: | 250000 |  |  | Cd Min: | 0.23817 | at alpha= | -20 | deg
Mach: | 0.5 |  |  | Cl=0 at alpha= | -9.4062 | deg
|  |  |  | @ Cl=0.1, Cd= | 0.085205
|  |  |  | @ Cl=0.4, Cd= | 0.017396
|  |  |  | @ Cl=0.6, Cd= | 0.015997
alpha (deg) | Cl | Cd | Cm | Cl/Cd
-20 | -0.4273 | 0.23817 | -0.0136 | -1.7941
-19.5 | -0.4049 | 0.23189 | -0.0164 | -1.7461
-19 | -0.3859 | 0.22532 | -0.0201 | -1.7127
-18.5 | -0.3674 | 0.21851 | -0.0235 | -1.6814
-18 | -0.3449 | 0.21233 | -0.0254 | -1.6244
-17.5 | -0.3253 | 0.20614 | -0.0281 | -1.5781
-17 | -0.312 | 0.19973 | -0.0319 | -1.5621
-16.5 | -0.2892 | 0.19358 | -0.0327 | -1.494
-16 | -0.2707 | 0.18779 | -0.0344 | -1.4415
-15.5 | -0.2661 | 0.18251 | -0.0387 | -1.458
-15 | -0.2405 | 0.17577 | -0.038 | -1.3683
-14.5 | -0.2238 | 0.17039 | -0.0386 | -1.3135
-14 | -0.2162 | 0.16499 | -0.0406 | -1.3104
-13.5 | -0.2061 | 0.15923 | -0.0411 | -1.2944
-13 | -0.19 | 0.1544 | -0.0397 | -1.2306
-12.5 | -0.1834 | 0.14977 | -0.039 | -1.2245
-12 | -0.2022 | 0.14596 | -0.0404 | -1.3853
-11.5 | -0.1593 | 0.13827 | -0.0424 | -1.1521
-11 | -0.112 | 0.12969 | -0.0521 | -0.8636
-10.5 | -0.0774 | 0.12039 | -0.0644 | -0.64291
-9.5 | -0.013 | 0.10406 | -0.086 | -0.12493
-9 | 0.0563 | 0.09615 | -0.0895 | 0.58554
-8.5 | 0.081 | 0.08695 | -0.1078 | 0.93157
-8 | 0.1668 | 0.07907 | -0.1158 | 2.1095
-7.5 | 0.1708 | 0.07118 | -0.1288 | 2.3996
-7 | 0.1888 | 0.06219 | -0.1301 | 3.0359
-6.5 | 0.1989 | 0.05719 | -0.1297 | 3.4779
-6 | 0.1618 | 0.04819 | -0.1321 | 3.3575
-5.5 | 0.1095 | 0.033 | -0.1503 | 3.3182
-5 | 0.1335 | 0.02596 | -0.1572 | 5.1425
-4.5 | 0.1831 | 0.02277 | -0.157 | 8.0413
-4 | 0.2391 | 0.02042 | -0.1559 | 11.7091
-3.5 | 0.299 | 0.01911 | -0.1539 | 15.6463
-3 | 0.359 | 0.01796 | -0.1517 | 19.9889
-2.5 | 0.4201 | 0.01712 | -0.1495 | 24.5386
-2 | 0.4818 | 0.01666 | -0.1473 | 28.9196
-1.5 | 0.5428 | 0.01619 | -0.1452 | 33.5269
-1 | 0.605 | 0.01598 | -0.1432 | 37.8598
-0.5 | 0.6684 | 0.01588 | -0.1415 | 42.0907
0 | 0.7277 | 0.01558 | -0.1395 | 46.7073
0.5 | 0.7906 | 0.01636 | -0.1372 | 48.3252
1 | 0.8512 | 0.01701 | -0.1346 | 50.0412
1.5 | 0.9097 | 0.01778 | -0.1317 | 51.1642
2 | 0.9715 | 0.01849 | -0.1294 | 52.5419
2.5 | 1.0227 | 0.01921 | -0.1255 | 53.2379
3 | 1.0779 | 0.01995 | -0.1222 | 54.0301
3.5 | 1.1278 | 0.0205 | -0.118 | 55.0146
4 | 1.1734 | 0.02134 | -0.1135 | 54.9859
4.5 | 1.2247 | 0.02196 | -0.1096 | 55.7696
5 | 1.248 | 0.02292 | -0.1017 | 54.4503
5.5 | 1.2836 | 0.024 | -0.096 | 53.4833
6 | 1.3163 | 0.02517 | -0.0903 | 52.2964
6.5 | 1.3347 | 0.02704 | -0.0837 | 49.3602
7 | 1.3629 | 0.02886 | -0.0788 | 47.2245
7.5 | 1.3856 | 0.03146 | -0.0747 | 44.0432
8.5 | 1.4358 | 0.03885 | -0.0721 | 36.9575
9 | 1.416 | 0.04575 | -0.0697 | 30.9508
9.5 | 1.4025 | 0.05287 | -0.0684 | 26.5273
10 | 1.3569 | 0.06374 | -0.0692 | 21.288
10.5 | 1.2153 | 0.08729 | -0.0771 | 13.9226
11 | 1.2732 | 0.08746 | -0.0742 | 14.5575
11.5 | 1.0591 | 0.12742 | -0.0941 | 8.3119
12 | 1.121 | 0.1259 | -0.0906 | 8.9039
13.5 | 1.1493 | 0.14811 | -0.0984 | 7.7598

## 25. Re 500k Mach 0.00 (1)
BIGFOIL.COM POLAR EXPORT
goe535
GOE 535 |  |  |  | Cl Max: | 2.247 | at alpha= | 19.5 | deg
JavaFoil+Calcfoil stall+Eppler ext transition |  |  |  | L/D Max: | 127.128 | at alpha= | 5 | deg
Re: | 500000 |  |  | Cd Min: | 0.00809 | at alpha= | -2.5 | deg
Mach: | 0 |  |  | Cl=0 at alpha= | -6.4818 | deg
|  |  |  | @ Cl=0.1, Cd= | 0.013259
|  |  |  | @ Cl=0.4, Cd= | 0.0092143
|  |  |  | @ Cl=0.6, Cd= | 0.010234
alpha (deg) | Cl | Cd | Cm | Cl/Cd
-20 | -0.857 | 0.16496 | -0.065 | -5.195
-19.5 | -0.848 | 0.15989 | -0.066 | -5.301
-19 | -0.836 | 0.15154 | -0.067 | -5.519
-18.5 | -0.824 | 0.14552 | -0.068 | -5.659
-18 | -0.808 | 0.13664 | -0.068 | -5.91
-17.5 | -0.791 | 0.13066 | -0.069 | -6.056
-17 | -0.772 | 0.12729 | -0.069 | -6.065
-16.5 | -0.752 | 0.11955 | -0.07 | -6.288
-16 | -0.729 | 0.11313 | -0.07 | -6.444
-15.5 | -0.705 | 0.108 | -0.071 | -6.53
-15 | -0.679 | 0.10198 | -0.073 | -6.661
-14.5 | -0.651 | 0.09589 | -0.073 | -6.79
-14 | -0.622 | 0.09019 | -0.074 | -6.893
-13.5 | -0.59 | 0.08591 | -0.075 | -6.866
-13 | -0.558 | 0.08017 | -0.078 | -6.954
-12.5 | -0.523 | 0.07534 | -0.079 | -6.943
-12 | -0.487 | 0.07013 | -0.08 | -6.943
-11.5 | -0.449 | 0.0657 | -0.082 | -6.836
-11 | -0.413 | 0.05867 | -0.087 | -7.034
-10.5 | -0.376 | 0.05104 | -0.093 | -7.359
-10 | -0.333 | 0.04784 | -0.094 | -6.954
-9.5 | -0.298 | 0.03582 | -0.105 | -8.312
-9 | -0.252 | 0.03271 | -0.106 | -7.689
-8.5 | -0.206 | 0.02762 | -0.111 | -7.471
-8 | -0.158 | 0.02371 | -0.113 | -6.668
-7.5 | -0.107 | 0.02034 | -0.115 | -5.283
-7 | -0.055 | 0.01885 | -0.117 | -2.934
-6.5 | -0.002 | 0.01726 | -0.119 | -0.098
-6 | 0.053 | 0.01586 | -0.12 | 3.346
-5.5 | 0.111 | 0.01265 | -0.125 | 8.787
-5 | 0.174 | 0.0102 | -0.13 | 17.01
-4.5 | 0.237 | 0.00883 | -0.134 | 26.879
-4 | 0.298 | 0.00891 | -0.134 | 33.462
-3.5 | 0.359 | 0.0091 | -0.134 | 39.46
-3 | 0.42 | 0.00927 | -0.135 | 45.319
-2.5 | 0.481 | 0.00809 | -0.135 | 59.472
-2 | 0.542 | 0.01007 | -0.136 | 53.785
-1.5 | 0.602 | 0.01024 | -0.136 | 58.849
-1 | 0.663 | 0.01032 | -0.136 | 64.257
-0.5 | 0.723 | 0.01048 | -0.137 | 69.025
0 | 0.79 | 0.00898 | -0.137 | 88.029
0.5 | 0.851 | 0.00902 | -0.137 | 94.327
1 | 0.911 | 0.00855 | -0.138 | 106.599
1.5 | 0.972 | 0.0087 | -0.138 | 111.744
2 | 1.032 | 0.00891 | -0.139 | 115.881
2.5 | 1.093 | 0.00911 | -0.139 | 119.941
3 | 1.153 | 0.00933 | -0.139 | 123.495
3.5 | 1.212 | 0.00962 | -0.14 | 126.083
4 | 1.272 | 0.01004 | -0.14 | 126.651
4.5 | 1.331 | 0.01297 | -0.14 | 102.623
5 | 1.39 | 0.01093 | -0.141 | 127.128
5.5 | 1.449 | 0.01427 | -0.141 | 101.53
6 | 1.507 | 0.01487 | -0.141 | 101.331
6.5 | 1.565 | 0.01239 | -0.142 | 126.355
7 | 1.623 | 0.01629 | -0.142 | 99.626
7.5 | 1.659 | 0.01727 | -0.14 | 96.056
8 | 1.707 | 0.01826 | -0.14 | 93.431
8.5 | 1.753 | 0.01939 | -0.14 | 90.4
9 | 1.8 | 0.02044 | -0.14 | 88.07
9.5 | 1.845 | 0.02173 | -0.139 | 84.905
10 | 1.889 | 0.02289 | -0.139 | 82.532
10.5 | 1.929 | 0.0244 | -0.139 | 79.066
11 | 1.968 | 0.02582 | -0.139 | 76.208
11.5 | 1.972 | 0.03408 | -0.136 | 57.861
12 | 2.002 | 0.03661 | -0.135 | 54.665
12.5 | 2.033 | 0.0389 | -0.134 | 52.267
13 | 2.062 | 0.0417 | -0.134 | 49.459
13.5 | 2.087 | 0.0451 | -0.133 | 46.271
14 | 2.111 | 0.04846 | -0.132 | 43.553
14.5 | 2.132 | 0.05232 | -0.132 | 40.747
15 | 2.154 | 0.05544 | -0.131 | 38.853
15.5 | 2.175 | 0.05876 | -0.131 | 37.01
16 | 2.191 | 0.06302 | -0.13 | 34.764
16.5 | 2.206 | 0.06716 | -0.13 | 32.847
17 | 2.217 | 0.07182 | -0.129 | 30.875
17.5 | 2.228 | 0.07615 | -0.129 | 29.258
18 | 2.235 | 0.08207 | -0.128 | 27.233
18.5 | 2.241 | 0.08719 | -0.127 | 25.703
19 | 2.245 | 0.09299 | -0.127 | 24.143
19.5 | 2.247 | 0.09903 | -0.126 | 22.688
20 | 2.247 | 0.10536 | -0.126 | 21.323

## 26. Re 500k Mach 0.00 (2)
BIGFOIL.COM POLAR EXPORT
goe535
GOE 535 |  |  |  | Cl Max: | 1.7779 | at alpha= | 16 | deg
XFOIL ncrit=9 |  |  |  | L/D Max: | 93.7358 | at alpha= | 8 | deg
Re: | 500000 |  |  | Cd Min: | 0.18329 | at alpha= | -17.5 | deg
Mach: | 0 |  |  | Cl=0 at alpha= | -6.1677 | deg
|  |  |  | @ Cl=0.1, Cd= | 0.012763
|  |  |  | @ Cl=0.4, Cd= | 0.011133
|  |  |  | @ Cl=0.6, Cd= | 0.010239
alpha (deg) | Cl | Cd | Cm | Cl/Cd
-17.5 | -0.3564 | 0.18329 | -0.0285 | -1.9445
-17 | -0.3317 | 0.17866 | -0.0281 | -1.8566
-16.5 | -0.3138 | 0.17434 | -0.029 | -1.7999
-16 | -0.299 | 0.16952 | -0.0303 | -1.7638
-15.5 | -0.3025 | 0.16082 | -0.0347 | -1.881
-15 | -0.282 | 0.15693 | -0.0341 | -1.797
-14.5 | -0.2675 | 0.15259 | -0.0345 | -1.7531
-12.5 | -0.7198 | 0.04598 | -0.0894 | -15.6546
-12 | -0.6946 | 0.03213 | -0.1175 | -21.6184
-11.5 | -0.639 | 0.02685 | -0.1275 | -23.7989
-11 | -0.5667 | 0.02355 | -0.1348 | -24.0637
-10.5 | -0.5008 | 0.02192 | -0.138 | -22.8467
-10 | -0.4248 | 0.01986 | -0.1435 | -21.3897
-9.5 | -0.3671 | 0.01804 | -0.1448 | -20.3492
-9 | -0.3054 | 0.01705 | -0.146 | -17.912
-8.5 | -0.2463 | 0.01603 | -0.1466 | -15.3649
-8 | -0.192 | 0.01518 | -0.1461 | -12.6482
-7.5 | -0.1376 | 0.01464 | -0.1454 | -9.3989
-7 | -0.0859 | 0.01404 | -0.1442 | -6.1182
-6.5 | -0.0339 | 0.01375 | -0.1429 | -2.4655
-6 | 0.0171 | 0.01329 | -0.1416 | 1.2867
-5.5 | 0.0696 | 0.01301 | -0.1404 | 5.3497
-5 | 0.1212 | 0.01259 | -0.1391 | 9.6267
-4.5 | 0.1734 | 0.01225 | -0.1378 | 14.1551
-4 | 0.2256 | 0.01195 | -0.1366 | 18.8787
-3.5 | 0.2775 | 0.01164 | -0.1353 | 23.8402
-3 | 0.3299 | 0.01143 | -0.1341 | 28.8626
-2.5 | 0.3822 | 0.01117 | -0.1329 | 34.2167
-2 | 0.4347 | 0.01106 | -0.1317 | 39.3038
-1.5 | 0.4871 | 0.01091 | -0.1305 | 44.6471
-1 | 0.5395 | 0.0108 | -0.1293 | 49.9537
-0.5 | 0.5892 | 0.0102 | -0.1281 | 57.7647
0 | 0.6424 | 0.01039 | -0.127 | 61.8287
0.5 | 0.6959 | 0.0106 | -0.1259 | 65.6509
1 | 0.7483 | 0.01091 | -0.1247 | 68.5885
1.5 | 0.8017 | 0.01113 | -0.1236 | 72.0305
2 | 0.8535 | 0.01144 | -0.1223 | 74.6066
2.5 | 0.9051 | 0.01166 | -0.121 | 77.6244
3 | 0.9565 | 0.01195 | -0.1197 | 80.0418
3.5 | 1.0074 | 0.0122 | -0.1184 | 82.5738
4 | 1.0575 | 0.01248 | -0.1169 | 84.7356
4.5 | 1.1074 | 0.01273 | -0.1155 | 86.9914
5 | 1.1552 | 0.01306 | -0.1137 | 88.4533
5.5 | 1.2029 | 0.0133 | -0.1119 | 90.4436
6 | 1.2479 | 0.01368 | -0.1097 | 91.2208
6.5 | 1.2913 | 0.01391 | -0.1072 | 92.8325
7 | 1.3303 | 0.01429 | -0.1039 | 93.0931
7.5 | 1.3687 | 0.01464 | -0.1006 | 93.4904
8 | 1.4051 | 0.01499 | -0.0971 | 93.7358
9 | 1.5105 | 0.01616 | -0.0978 | 93.4715
9.5 | 1.5459 | 0.01696 | -0.0947 | 91.1498
10 | 1.5789 | 0.01793 | -0.0916 | 88.0591
10.5 | 1.6082 | 0.01913 | -0.0882 | 84.0669
11.5 | 1.6616 | 0.02209 | -0.0817 | 75.2196
12 | 1.6847 | 0.02396 | -0.0786 | 70.313
12.5 | 1.704 | 0.02623 | -0.0756 | 64.9638
13 | 1.7258 | 0.0285 | -0.0732 | 60.5544
13.5 | 1.7396 | 0.03153 | -0.0707 | 55.1729
14 | 1.7562 | 0.03452 | -0.0688 | 50.8749
14.5 | 1.7646 | 0.03842 | -0.067 | 45.9292
15 | 1.7741 | 0.04239 | -0.0657 | 41.8519
15.5 | 1.776 | 0.0473 | -0.0645 | 37.5476
16 | 1.7779 | 0.05243 | -0.0638 | 33.91
16.5 | 1.7669 | 0.05916 | -0.0634 | 29.8665
17 | 1.7602 | 0.06571 | -0.0635 | 26.7874
17.5 | 1.7393 | 0.07417 | -0.0641 | 23.4502
18 | 1.7059 | 0.08458 | -0.0656 | 20.1691
18.5 | 1.667 | 0.09601 | -0.0678 | 17.3628
19 | 1.6278 | 0.10782 | -0.0706 | 15.0974
19.5 | 1.6007 | 0.11819 | -0.0736 | 13.5434
20 | 1.578 | 0.12804 | -0.0769 | 12.3243

## 27. Re 500k Mach 0.10 (1)
BIGFOIL.COM POLAR EXPORT
goe535
GOE 535 |  |  |  | Cl Max: | 2.226 | at alpha= | 18.5 | deg
JavaFoil+Calcfoil stall+Eppler ext transition |  |  |  | L/D Max: | 127.221 | at alpha= | 5 | deg
Re: | 500000 |  |  | Cd Min: | 0.00816 | at alpha= | -2.5 | deg
Mach: | 0.1 |  |  | Cl=0 at alpha= | -6.4818 | deg
|  |  |  | @ Cl=0.1, Cd= | 0.012904
|  |  |  | @ Cl=0.4, Cd= | 0.0092739
|  |  |  | @ Cl=0.6, Cd= | 0.010252
alpha (deg) | Cl | Cd | Cm | Cl/Cd
-20 | -0.837 | 0.1715 | -0.065 | -4.88
-19.5 | -0.829 | 0.16161 | -0.065 | -5.131
-19 | -0.82 | 0.15279 | -0.067 | -5.367
-18.5 | -0.809 | 0.14697 | -0.068 | -5.506
-18 | -0.796 | 0.13768 | -0.069 | -5.782
-17.5 | -0.781 | 0.13341 | -0.069 | -5.851
-17 | -0.763 | 0.12956 | -0.069 | -5.889
-16.5 | -0.744 | 0.12102 | -0.07 | -6.148
-16 | -0.723 | 0.11525 | -0.071 | -6.277
-15.5 | -0.7 | 0.10876 | -0.071 | -6.437
-15 | -0.675 | 0.10219 | -0.072 | -6.607
-14.5 | -0.648 | 0.09741 | -0.073 | -6.654
-14 | -0.62 | 0.09089 | -0.074 | -6.816
-13.5 | -0.589 | 0.08678 | -0.075 | -6.783
-13 | -0.556 | 0.08109 | -0.077 | -6.857
-12.5 | -0.522 | 0.07586 | -0.078 | -6.883
-12 | -0.487 | 0.07096 | -0.08 | -6.86
-11.5 | -0.449 | 0.06637 | -0.081 | -6.769
-11 | -0.412 | 0.06 | -0.086 | -6.871
-10.5 | -0.375 | 0.05301 | -0.091 | -7.066
-10 | -0.332 | 0.05003 | -0.092 | -6.634
-9.5 | -0.297 | 0.03774 | -0.104 | -7.867
-9 | -0.251 | 0.03424 | -0.105 | -7.332
-8.5 | -0.206 | 0.02852 | -0.11 | -7.237
-8 | -0.158 | 0.0242 | -0.114 | -6.546
-7.5 | -0.108 | 0.02131 | -0.116 | -5.06
-7 | -0.056 | 0.01836 | -0.118 | -3.024
-6.5 | -0.002 | 0.01748 | -0.119 | -0.097
-6 | 0.053 | 0.01617 | -0.121 | 3.294
-5.5 | 0.112 | 0.01207 | -0.127 | 9.317
-5 | 0.174 | 0.01036 | -0.131 | 16.793
-4.5 | 0.239 | 0.00892 | -0.134 | 26.751
-4 | 0.3 | 0.00887 | -0.135 | 33.808
-3.5 | 0.361 | 0.00921 | -0.135 | 39.203
-3 | 0.422 | 0.00931 | -0.135 | 45.337
-2.5 | 0.484 | 0.00816 | -0.136 | 59.244
-2 | 0.545 | 0.01017 | -0.136 | 53.546
-1.5 | 0.605 | 0.01026 | -0.137 | 59.019
-1 | 0.666 | 0.01038 | -0.137 | 64.17
-0.5 | 0.727 | 0.01043 | -0.137 | 69.72
0 | 0.794 | 0.00897 | -0.138 | 88.561
0.5 | 0.855 | 0.00901 | -0.138 | 94.906
1 | 0.916 | 0.00851 | -0.139 | 107.692
1.5 | 0.977 | 0.0087 | -0.139 | 112.277
2 | 1.038 | 0.00897 | -0.139 | 115.701
2.5 | 1.098 | 0.0091 | -0.14 | 120.61
3 | 1.158 | 0.00935 | -0.14 | 123.856
3.5 | 1.218 | 0.00965 | -0.14 | 126.233
4 | 1.278 | 0.01012 | -0.141 | 126.305
4.5 | 1.337 | 0.01313 | -0.141 | 101.877
5 | 1.397 | 0.01098 | -0.141 | 127.221
5.5 | 1.456 | 0.01433 | -0.142 | 101.552
6 | 1.514 | 0.01502 | -0.142 | 100.797
6.5 | 1.572 | 0.01245 | -0.142 | 126.331
7 | 1.614 | 0.01657 | -0.141 | 97.425
7.5 | 1.665 | 0.01746 | -0.141 | 95.365
8 | 1.711 | 0.01862 | -0.141 | 91.901
8.5 | 1.758 | 0.01975 | -0.14 | 89.01
9 | 1.806 | 0.02068 | -0.14 | 87.311
9.5 | 1.85 | 0.02202 | -0.14 | 84.027
10 | 1.893 | 0.02334 | -0.14 | 81.115
10.5 | 1.934 | 0.02505 | -0.139 | 77.211
11 | 1.972 | 0.02628 | -0.139 | 75.051
11.5 | 1.974 | 0.03481 | -0.136 | 56.723
12 | 2.005 | 0.03752 | -0.135 | 53.434
12.5 | 2.034 | 0.04021 | -0.135 | 50.591
13 | 2.063 | 0.04261 | -0.134 | 48.411
13.5 | 2.085 | 0.0467 | -0.133 | 44.659
14 | 2.109 | 0.04984 | -0.133 | 42.319
14.5 | 2.13 | 0.05359 | -0.132 | 39.738
15 | 2.149 | 0.05734 | -0.132 | 37.475
15.5 | 2.168 | 0.06066 | -0.131 | 35.75
16 | 2.184 | 0.06456 | -0.131 | 33.832
16.5 | 2.198 | 0.06864 | -0.13 | 32.018
17 | 2.207 | 0.07391 | -0.129 | 29.866
17.5 | 2.216 | 0.07856 | -0.129 | 28.208
18 | 2.221 | 0.08538 | -0.128 | 26.013
18.5 | 2.226 | 0.0901 | -0.128 | 24.708
19 | 2.225 | 0.0964 | -0.127 | 23.079
19.5 | 2.226 | 0.10254 | -0.126 | 21.704
20 | 2.223 | 0.10937 | -0.126 | 20.322

## 28. Re 500k Mach 0.10 (2)
BIGFOIL.COM POLAR EXPORT
goe535
GOE 535 |  |  |  | Cl Max: | 1.7692 | at alpha= | 15 | deg
XFOIL ncrit=9 |  |  |  | L/D Max: | 92.7518 | at alpha= | 8 | deg
Re: | 500000 |  |  | Cd Min: | 0.13202 | at alpha= | 20 | deg
Mach: | 0.1 |  |  | Cl=0 at alpha= | -6.1563 | deg
|  |  |  | @ Cl=0.1, Cd= | 0.012894
|  |  |  | @ Cl=0.4, Cd= | 0.011199
|  |  |  | @ Cl=0.6, Cd= | 0.010281
alpha (deg) | Cl | Cd | Cm | Cl/Cd
-12 | -0.6687 | 0.043 | -0.0977 | -15.5512
-11.5 | -0.6377 | 0.02948 | -0.1251 | -21.6316
-11 | -0.3322 | 0.07901 | -0.0678 | -4.2045
-10.5 | -0.2186 | 0.09025 | -0.0653 | -2.4222
-10 | -0.173 | 0.08554 | -0.0713 | -2.0224
-9.5 | -0.3682 | 0.01855 | -0.146 | -19.8491
-9 | -0.3067 | 0.01737 | -0.1472 | -17.6569
-8.5 | -0.249 | 0.01631 | -0.1475 | -15.2667
-8 | -0.1937 | 0.01536 | -0.1471 | -12.6107
-7.5 | -0.1394 | 0.01483 | -0.1463 | -9.3999
-7 | -0.0876 | 0.01417 | -0.1451 | -6.1821
-6.5 | -0.0354 | 0.01386 | -0.1437 | -2.5541
-6 | 0.0161 | 0.01339 | -0.1423 | 1.2024
-5.5 | 0.0694 | 0.01321 | -0.1411 | 5.2536
-5 | 0.1208 | 0.01268 | -0.1398 | 9.5268
-4.5 | 0.1738 | 0.01243 | -0.1385 | 13.9823
-4 | 0.2258 | 0.01203 | -0.1372 | 18.7697
-3.5 | 0.2784 | 0.01174 | -0.1359 | 23.7138
-3 | 0.3311 | 0.01148 | -0.1347 | 28.8415
-2.5 | 0.3836 | 0.01124 | -0.1334 | 34.1281
-2 | 0.4363 | 0.01111 | -0.1322 | 39.2709
-1.5 | 0.4889 | 0.01096 | -0.1309 | 44.6077
-1 | 0.5418 | 0.01087 | -0.1297 | 49.8436
-0.5 | 0.5921 | 0.01025 | -0.1286 | 57.7659
0 | 0.645 | 0.01046 | -0.1273 | 61.6635
0.5 | 0.699 | 0.01066 | -0.1263 | 65.5722
1 | 0.752 | 0.01095 | -0.125 | 68.6758
1.5 | 0.8053 | 0.0112 | -0.1239 | 71.9018
2 | 0.8576 | 0.01149 | -0.1226 | 74.6388
2.5 | 0.9091 | 0.01174 | -0.1212 | 77.4361
3 | 0.9611 | 0.01201 | -0.1199 | 80.025
3.5 | 1.0118 | 0.01229 | -0.1184 | 82.3271
4 | 1.0625 | 0.01255 | -0.117 | 84.6614
4.5 | 1.1121 | 0.01282 | -0.1154 | 86.7473
5 | 1.1604 | 0.01313 | -0.1136 | 88.3778
5.5 | 1.2077 | 0.01341 | -0.1116 | 90.0597
6 | 1.2529 | 0.01376 | -0.1093 | 91.0538
6.5 | 1.2945 | 0.01404 | -0.1064 | 92.2009
7 | 1.3346 | 0.01441 | -0.1032 | 92.6162
7.5 | 1.3717 | 0.01484 | -0.0996 | 92.4326
8 | 1.4089 | 0.01519 | -0.0962 | 92.7518
10 | 1.5817 | 0.01834 | -0.0903 | 86.2432
10.5 | 1.6116 | 0.01958 | -0.0869 | 82.3085
11 | 1.6368 | 0.02115 | -0.0834 | 77.3901
11.5 | 1.6621 | 0.02285 | -0.0802 | 72.7396
12 | 1.6863 | 0.02476 | -0.0773 | 68.1058
12.5 | 1.702 | 0.0274 | -0.0742 | 62.1168
13 | 1.7255 | 0.02968 | -0.072 | 58.1368
13.5 | 1.7355 | 0.03314 | -0.0695 | 52.3687
14 | 1.754 | 0.03613 | -0.0678 | 48.5469
14.5 | 1.758 | 0.04056 | -0.0661 | 43.3432
15 | 1.7692 | 0.04454 | -0.0649 | 39.7216
15.5 | 1.7657 | 0.05012 | -0.0638 | 35.2294
16 | 1.7687 | 0.05531 | -0.0633 | 31.9779
16.5 | 1.7587 | 0.06208 | -0.0631 | 28.3296
17 | 1.7421 | 0.06992 | -0.0634 | 24.9156
17.5 | 1.7187 | 0.07889 | -0.0644 | 21.786
18 | 1.6864 | 0.08928 | -0.0661 | 18.8889
18.5 | 1.6437 | 0.1014 | -0.0687 | 16.2101
19 | 1.6078 | 0.1129 | -0.0718 | 14.2409
19.5 | 1.5852 | 0.12273 | -0.0748 | 12.9162
20 | 1.5671 | 0.13202 | -0.0782 | 11.8702

## 29. Re 500k Mach 0.25 (1)
BIGFOIL.COM POLAR EXPORT
goe535
GOE 535 |  |  |  | Cl Max: | 2.124 | at alpha= | 16 | deg
JavaFoil+Calcfoil stall+Eppler ext transition |  |  |  | L/D Max: | 126.616 | at alpha= | 4 | deg
Re: | 500000 |  |  | Cd Min: | 0.00807 | at alpha= | -2.5 | deg
Mach: | 0.25 |  |  | Cl=0 at alpha= | -6.4821 | deg
|  |  |  | @ Cl=0.1, Cd= | 0.01584
|  |  |  | @ Cl=0.4, Cd= | 0.0093738
|  |  |  | @ Cl=0.6, Cd= | 0.010438
alpha (deg) | Cl | Cd | Cm | Cl/Cd
-20 | -0.66 | 0.19415 | -0.058 | -3.397
-19.5 | -0.671 | 0.17914 | -0.06 | -3.748
-19 | -0.68 | 0.1691 | -0.06 | -4.02
-18.5 | -0.685 | 0.1608 | -0.06 | -4.261
-18 | -0.689 | 0.15304 | -0.064 | -4.503
-17.5 | -0.689 | 0.14305 | -0.067 | -4.819
-17 | -0.685 | 0.1377 | -0.066 | -4.976
-16.5 | -0.678 | 0.13265 | -0.066 | -5.109
-16 | -0.669 | 0.1263 | -0.068 | -5.294
-15.5 | -0.656 | 0.11786 | -0.07 | -5.565
-15 | -0.639 | 0.10962 | -0.071 | -5.834
-14.5 | -0.621 | 0.10287 | -0.073 | -6.035
-14 | -0.599 | 0.09753 | -0.074 | -6.14
-13.5 | -0.574 | 0.09162 | -0.075 | -6.262
-13 | -0.546 | 0.08579 | -0.077 | -6.364
-12.5 | -0.516 | 0.07993 | -0.078 | -6.452
-12 | -0.483 | 0.07479 | -0.079 | -6.452
-11.5 | -0.447 | 0.06996 | -0.08 | -6.395
-11 | -0.411 | 0.06548 | -0.083 | -6.275
-10.5 | -0.371 | 0.0613 | -0.084 | -6.057
-10 | -0.33 | 0.05679 | -0.085 | -5.813
-9.5 | -0.293 | 0.04633 | -0.097 | -6.328
-9 | -0.247 | 0.04502 | -0.096 | -5.479
-8.5 | -0.204 | 0.03667 | -0.105 | -5.576
-8 | -0.16 | 0.02786 | -0.114 | -5.727
-7.5 | -0.109 | 0.02387 | -0.117 | -4.567
-7 | -0.056 | 0.02086 | -0.119 | -2.701
-6.5 | -0.002 | 0.01779 | -0.121 | -0.097
-6 | 0.054 | 0.01703 | -0.123 | 3.193
-5.5 | 0.112 | 0.01553 | -0.125 | 7.194
-5 | 0.175 | 0.01176 | -0.131 | 14.899
-4.5 | 0.24 | 0.01046 | -0.135 | 22.937
-4 | 0.308 | 0.0091 | -0.138 | 33.82
-3.5 | 0.371 | 0.00936 | -0.139 | 39.588
-3 | 0.434 | 0.00939 | -0.139 | 46.166
-2.5 | 0.497 | 0.00807 | -0.14 | 61.583
-2 | 0.559 | 0.01034 | -0.14 | 54.101
-1.5 | 0.622 | 0.01049 | -0.14 | 59.264
-1 | 0.684 | 0.01057 | -0.141 | 64.735
-0.5 | 0.747 | 0.00893 | -0.141 | 83.637
0 | 0.815 | 0.00897 | -0.142 | 90.931
0.5 | 0.878 | 0.00906 | -0.142 | 96.877
1 | 0.941 | 0.00856 | -0.142 | 109.879
1.5 | 1.003 | 0.00877 | -0.143 | 114.321
2 | 1.065 | 0.00899 | -0.143 | 118.56
2.5 | 1.127 | 0.00924 | -0.143 | 122.027
3 | 1.189 | 0.00946 | -0.144 | 125.729
3.5 | 1.25 | 0.00989 | -0.144 | 126.418
4 | 1.311 | 0.01036 | -0.144 | 126.616
4.5 | 1.372 | 0.01374 | -0.145 | 99.895
5 | 1.433 | 0.01132 | -0.145 | 126.616
5.5 | 1.493 | 0.0151 | -0.145 | 98.867
6 | 1.536 | 0.01594 | -0.144 | 96.328
6.5 | 1.59 | 0.0168 | -0.144 | 94.612
7 | 1.644 | 0.0177 | -0.144 | 92.858
7.5 | 1.694 | 0.0188 | -0.144 | 90.106
8 | 1.742 | 0.0201 | -0.144 | 86.689
8.5 | 1.788 | 0.02153 | -0.143 | 83.05
9 | 1.834 | 0.02262 | -0.143 | 81.086
9.5 | 1.878 | 0.02412 | -0.143 | 77.857
10 | 1.918 | 0.02593 | -0.142 | 73.98
10.5 | 1.956 | 0.02766 | -0.142 | 70.709
11 | 1.955 | 0.03713 | -0.138 | 52.667
11.5 | 1.986 | 0.03959 | -0.138 | 50.156
12 | 2.011 | 0.04302 | -0.137 | 46.741
12.5 | 2.035 | 0.04644 | -0.136 | 43.823
13 | 2.056 | 0.05007 | -0.135 | 41.051
13.5 | 2.074 | 0.05415 | -0.135 | 38.301
14 | 2.092 | 0.0579 | -0.134 | 36.13
14.5 | 2.104 | 0.06233 | -0.133 | 33.753
15 | 2.115 | 0.06671 | -0.133 | 31.707
15.5 | 2.121 | 0.07179 | -0.132 | 29.55
16 | 2.124 | 0.07678 | -0.132 | 27.667
16.5 | 2.123 | 0.08177 | -0.131 | 25.967
17 | 2.12 | 0.08884 | -0.13 | 23.868
17.5 | 2.112 | 0.09534 | -0.129 | 22.155
18 | 2.1 | 0.10255 | -0.129 | 20.481
18.5 | 2.084 | 0.10966 | -0.128 | 19
19 | 2.064 | 0.11683 | -0.127 | 17.671
19.5 | 2.043 | 0.12612 | -0.126 | 16.199
20 | 2.019 | 0.13368 | -0.125 | 15.106

## 30. Re 500k Mach 0.25 (2)
BIGFOIL.COM POLAR EXPORT
goe535
GOE 535 |  |  |  | Cl Max: | 1.7311 | at alpha= | 14.5 | deg
XFOIL ncrit=9 |  |  |  | L/D Max: | 88.8641 | at alpha= | 6.5 | deg
Re: | 500000 |  |  | Cd Min: | 0.16448 | at alpha= | -15.5 | deg
Mach: | 0.25 |  |  | Cl=0 at alpha= | -6.1054 | deg
|  |  |  | @ Cl=0.1, Cd= | 0.013413
|  |  |  | @ Cl=0.4, Cd= | 0.011663
|  |  |  | @ Cl=0.6, Cd= | 0.010948
alpha (deg) | Cl | Cd | Cm | Cl/Cd
-15.5 | -0.2966 | 0.16448 | -0.036 | -1.8033
-15 | -0.2733 | 0.16013 | -0.035 | -1.7067
-14.5 | -0.2575 | 0.15581 | -0.0352 | -1.6527
-14 | -0.2471 | 0.15063 | -0.036 | -1.6404
-13.5 | -0.2522 | 0.14282 | -0.0387 | -1.7659
-13 | -0.2368 | 0.13903 | -0.0373 | -1.7032
-12.5 | -0.2285 | 0.13486 | -0.0364 | -1.6943
-12 | -0.2476 | 0.1258 | -0.0411 | -1.9682
-11.5 | -0.2005 | 0.11992 | -0.0456 | -1.6719
-11 | -0.1606 | 0.11321 | -0.0525 | -1.4186
-10.5 | -0.4862 | 0.03465 | -0.1264 | -14.0317
-10 | -0.426 | 0.02781 | -0.1423 | -15.3182
-9.5 | -0.3664 | 0.02358 | -0.1497 | -15.5386
-9 | -0.3139 | 0.02009 | -0.1525 | -15.6247
-8.5 | -0.2563 | 0.0184 | -0.153 | -13.9293
-8 | -0.2013 | 0.01709 | -0.1525 | -11.7788
-7.5 | -0.1484 | 0.01601 | -0.1513 | -9.2692
-7 | -0.095 | 0.01538 | -0.1498 | -6.1769
-6.5 | -0.0427 | 0.01462 | -0.1481 | -2.9207
-6 | 0.0114 | 0.01424 | -0.1465 | 0.80056
-5.5 | 0.0653 | 0.01372 | -0.1451 | 4.7595
-5 | 0.1196 | 0.01324 | -0.1436 | 9.0332
-4.5 | 0.174 | 0.01288 | -0.1422 | 13.5093
-4 | 0.228 | 0.01244 | -0.1407 | 18.328
-3.5 | 0.2824 | 0.01222 | -0.1392 | 23.1097
-2.5 | 0.3906 | 0.01171 | -0.1362 | 33.3561
-2 | 0.4444 | 0.01144 | -0.1347 | 38.8462
-1.5 | 0.4988 | 0.01133 | -0.1333 | 44.0247
-1 | 0.553 | 0.01126 | -0.1319 | 49.1119
-0.5 | 0.6072 | 0.0109 | -0.1307 | 55.7064
0 | 0.6608 | 0.01068 | -0.1295 | 61.8727
0.5 | 0.7154 | 0.01103 | -0.128 | 64.8595
1 | 0.7712 | 0.01125 | -0.1268 | 68.5511
1.5 | 0.825 | 0.01158 | -0.1253 | 71.2435
2 | 0.8792 | 0.0118 | -0.1238 | 74.5085
2.5 | 0.932 | 0.01212 | -0.1222 | 76.8977
3 | 0.9849 | 0.01243 | -0.1205 | 79.2357
3.5 | 1.0366 | 0.01274 | -0.1187 | 81.3658
4 | 1.088 | 0.01301 | -0.1169 | 83.628
4.5 | 1.1376 | 0.01336 | -0.1147 | 85.1497
5 | 1.1863 | 0.01364 | -0.1124 | 86.9721
5.5 | 1.2303 | 0.01401 | -0.1092 | 87.8158
6 | 1.2728 | 0.01433 | -0.1058 | 88.8207
6.5 | 1.3143 | 0.01479 | -0.1023 | 88.8641
7 | 1.3532 | 0.01531 | -0.0985 | 88.3867
7.5 | 1.3925 | 0.0158 | -0.0949 | 88.1329
8 | 1.4269 | 0.01645 | -0.0907 | 86.7416
8.5 | 1.5004 | 0.017 | -0.0947 | 88.2588
9 | 1.5326 | 0.01818 | -0.0908 | 84.3014
9.5 | 1.566 | 0.0194 | -0.0874 | 80.7216
10 | 1.596 | 0.02091 | -0.0838 | 76.3271
10.5 | 1.6209 | 0.02282 | -0.0802 | 71.0298
11 | 1.6452 | 0.02496 | -0.0769 | 65.9135
11.5 | 1.6679 | 0.02739 | -0.074 | 60.8945
12 | 1.6813 | 0.03068 | -0.071 | 54.8012
12.5 | 1.7019 | 0.03367 | -0.0689 | 50.5465
13 | 1.7086 | 0.03795 | -0.0667 | 45.0224
13.5 | 1.7239 | 0.04174 | -0.0651 | 41.3009
14 | 1.7244 | 0.04702 | -0.0637 | 36.6738
14.5 | 1.7311 | 0.05194 | -0.0627 | 33.3288
15 | 1.7213 | 0.05867 | -0.0621 | 29.3387
15.5 | 1.7204 | 0.0648 | -0.062 | 26.5494
16 | 1.707 | 0.07246 | -0.0623 | 23.5578
16.5 | 1.6864 | 0.08124 | -0.0633 | 20.7582
17 | 1.6605 | 0.09092 | -0.065 | 18.2633
17.5 | 1.6237 | 0.10228 | -0.0676 | 15.875
18 | 1.5846 | 0.11433 | -0.0712 | 13.8599
19 | 1.5406 | 0.13442 | -0.0784 | 11.4611
19.5 | 1.5312 | 0.14279 | -0.0818 | 10.7234

## 31. Re 500k Mach 0.50 (1)
BIGFOIL.COM POLAR EXPORT
goe535
GOE 535 |  |  |  | Cl Max: | 1.88 | at alpha= | 9 | deg
JavaFoil+Calcfoil stall+Eppler ext transition |  |  |  | L/D Max: | 93.291 | at alpha= | -0.5 | deg
Re: | 500000 |  |  | Cd Min: | 0.0086 | at alpha= | -2.5 | deg
Mach: | 0.5 |  |  | Cl=0 at alpha= | -6.4833 | deg
|  |  |  | @ Cl=0.1, Cd= | 0.020413
|  |  |  | @ Cl=0.4, Cd= | 0.014778
|  |  |  | @ Cl=0.6, Cd= | 0.010361
alpha (deg) | Cl | Cd | Cm | Cl/Cd
-20 | -0.735 | 0.21087 | -0.078 | -3.484
-19.5 | -0.708 | 0.20414 | -0.079 | -3.47
-19 | -0.682 | 0.19773 | -0.079 | -3.45
-18.5 | -0.656 | 0.19226 | -0.079 | -3.411
-18 | -0.629 | 0.18843 | -0.079 | -3.34
-17.5 | -0.602 | 0.20311 | -0.079 | -2.966
-17 | -0.576 | 0.19591 | -0.079 | -2.94
-16.5 | -0.549 | 0.19292 | -0.079 | -2.847
-16 | -0.522 | 0.19044 | -0.079 | -2.744
-15.5 | -0.495 | 0.18064 | -0.079 | -2.742
-15 | -0.467 | 0.17069 | -0.075 | -2.737
-14.5 | -0.44 | 0.15326 | -0.075 | -2.871
-14 | -0.413 | 0.14829 | -0.074 | -2.784
-13.5 | -0.386 | 0.1389 | -0.074 | -2.778
-13 | -0.359 | 0.13648 | -0.074 | -2.628
-12.5 | -0.331 | 0.1301 | -0.074 | -2.548
-12 | -0.304 | 0.12689 | -0.074 | -2.398
-11.5 | -0.277 | 0.11202 | -0.078 | -2.477
-11 | -0.249 | 0.10193 | -0.07 | -2.444
-10.5 | -0.222 | 0.09596 | -0.069 | -2.309
-10 | -0.194 | 0.09273 | -0.069 | -2.094
-9.5 | -0.247 | 0.07087 | -0.072 | -3.478
-9 | -0.232 | 0.06232 | -0.085 | -3.716
-8.5 | -0.197 | 0.05617 | -0.089 | -3.511
-8 | -0.154 | 0.05224 | -0.09 | -2.955
-7.5 | -0.107 | 0.04813 | -0.093 | -2.216
-7 | -0.056 | 0.0436 | -0.098 | -1.275
-6.5 | -0.002 | 0.03973 | -0.102 | -0.043
-6 | 0.058 | 0.02348 | -0.13 | 2.465
-5.5 | 0.121 | 0.01888 | -0.134 | 6.391
-5 | 0.185 | 0.01815 | -0.137 | 10.196
-4.5 | 0.25 | 0.01708 | -0.138 | 14.659
-4 | 0.317 | 0.01609 | -0.14 | 19.695
-3.5 | 0.383 | 0.0155 | -0.141 | 24.728
-3 | 0.472 | 0.01172 | -0.152 | 40.322
-2.5 | 0.554 | 0.0086 | -0.156 | 64.435
-2 | 0.624 | 0.01128 | -0.156 | 55.297
-1.5 | 0.693 | 0.01144 | -0.157 | 60.582
-1 | 0.763 | 0.00882 | -0.157 | 86.59
-0.5 | 0.833 | 0.00893 | -0.158 | 93.291
0 | 0.909 | 0.01192 | -0.158 | 76.309
0.5 | 0.979 | 0.01222 | -0.159 | 80.126
1 | 1.048 | 0.01252 | -0.159 | 83.726
1.5 | 1.105 | 0.01233 | -0.158 | 89.621
2 | 1.172 | 0.01287 | -0.158 | 91.03
2.5 | 1.238 | 0.01364 | -0.158 | 90.782
3 | 1.303 | 0.01451 | -0.158 | 89.787
3.5 | 1.366 | 0.01538 | -0.158 | 88.815
4 | 1.427 | 0.01642 | -0.158 | 86.904
4.5 | 1.488 | 0.01754 | -0.158 | 84.829
5 | 1.546 | 0.0187 | -0.158 | 82.691
5.5 | 1.603 | 0.01996 | -0.158 | 80.301
6 | 1.657 | 0.02166 | -0.158 | 76.523
6.5 | 1.709 | 0.02353 | -0.157 | 72.618
7 | 1.757 | 0.0256 | -0.156 | 68.608
7.5 | 1.798 | 0.02831 | -0.155 | 63.498
8 | 1.83 | 0.03146 | -0.154 | 58.183
8.5 | 1.859 | 0.03416 | -0.153 | 54.428
9 | 1.88 | 0.03807 | -0.152 | 49.39
9.5 | 1.868 | 0.05204 | -0.148 | 35.906
10 | 1.87 | 0.05906 | -0.146 | 31.655
10.5 | 1.858 | 0.06575 | -0.145 | 28.264
11 | 1.812 | 0.07424 | -0.143 | 24.407
11.5 | 1.708 | 0.0848 | -0.14 | 20.139
12 | 1.263 | 0.10684 | -0.136 | 11.82
12.5 | 1.075 | 0.14454 | -0.088 | 7.439
13 | 1.104 | 0.14721 | -0.09 | 7.501
13.5 | 1.159 | 0.16712 | -0.113 | 6.937
14 | 1.209 | 0.17098 | -0.123 | 7.071

## 32. Re 500k Mach 0.50 (2)
BIGFOIL.COM POLAR EXPORT
goe535
GOE 535 |  |  |  | Cl Max: | 1.5768 | at alpha= | 11 | deg
XFOIL ncrit=9 |  |  |  | L/D Max: | 74.9504 | at alpha= | 4.5 | deg
Re: | 500000 |  |  | Cd Min: | 0.23601 | at alpha= | -20 | deg
Mach: | 0.5 |  |  | Cl=0 at alpha= | -6.2851 | deg
|  |  |  | @ Cl=0.1, Cd= | 0.017661
|  |  |  | @ Cl=0.4, Cd= | 0.013608
|  |  |  | @ Cl=0.6, Cd= | 0.012792
alpha (deg) | Cl | Cd | Cm | Cl/Cd
-20 | -0.4296 | 0.23601 | -0.0133 | -1.8203
-19.5 | -0.4072 | 0.23011 | -0.0161 | -1.7696
-19 | -0.3872 | 0.22328 | -0.0195 | -1.7341
-18.5 | -0.3708 | 0.2156 | -0.0235 | -1.7199
-18 | -0.3479 | 0.21006 | -0.0253 | -1.6562
-17.5 | -0.328 | 0.20401 | -0.0277 | -1.6078
-17 | -0.319 | 0.19631 | -0.0324 | -1.625
-16.5 | -0.2948 | 0.19068 | -0.0326 | -1.546
-16 | -0.2754 | 0.18533 | -0.0339 | -1.486
-15.5 | -0.2639 | 0.17862 | -0.0367 | -1.4774
-15 | -0.2501 | 0.17231 | -0.038 | -1.4515
-14.5 | -0.2321 | 0.16745 | -0.0379 | -1.3861
-14 | -0.2187 | 0.16234 | -0.0381 | -1.3472
-13.5 | -0.2227 | 0.15551 | -0.0408 | -1.4321
-13 | -0.2056 | 0.15107 | -0.0384 | -1.361
-12.5 | -0.1656 | 0.14348 | -0.0454 | -1.1542
-12 | -0.144 | 0.13313 | -0.0576 | -1.0816
-11.5 | -0.0937 | 0.12583 | -0.0628 | -0.74466
-11 | -0.0532 | 0.11841 | -0.07 | -0.44929
-10 | 0.0113 | 0.10188 | -0.0859 | 0.11091
-9.5 | 0.0682 | 0.09378 | -0.0976 | 0.72723
-9 | 0.0994 | 0.07799 | -0.1187 | 1.2745
-8.5 | 0.1278 | 0.06734 | -0.132 | 1.8978
-8 | 0.1323 | 0.0615 | -0.1337 | 2.1512
-7.5 | 0.1374 | 0.05693 | -0.1337 | 2.4135
-7 | 0.1074 | 0.04812 | -0.1366 | 2.2319
-6.5 | -0.0052 | 0.03077 | -0.1498 | -0.169
-6 | 0.0069 | 0.02234 | -0.1609 | 0.30886
-5.5 | 0.0557 | 0.01931 | -0.161 | 2.8845
-5 | 0.1113 | 0.01724 | -0.1596 | 6.4559
-4.5 | 0.1709 | 0.01585 | -0.1575 | 10.7823
-4 | 0.2324 | 0.01506 | -0.1551 | 15.4316
-3.5 | 0.2931 | 0.01438 | -0.1526 | 20.3825
-3 | 0.3541 | 0.0138 | -0.1502 | 25.6594
-2.5 | 0.4164 | 0.01354 | -0.1478 | 30.7533
-2 | 0.4776 | 0.0131 | -0.1456 | 36.458
-1.5 | 0.5389 | 0.0129 | -0.1433 | 41.7752
-1 | 0.6009 | 0.01279 | -0.1411 | 46.982
-0.5 | 0.6632 | 0.01271 | -0.139 | 52.1794
0 | 0.7242 | 0.01274 | -0.1367 | 56.8446
0.5 | 0.784 | 0.01229 | -0.1348 | 63.7917
1 | 0.8444 | 0.01274 | -0.1322 | 66.2794
1.5 | 0.9044 | 0.01311 | -0.1295 | 68.9855
2 | 0.9612 | 0.01362 | -0.1263 | 70.5727
2.5 | 1.0138 | 0.01392 | -0.1222 | 72.8305
3 | 1.0648 | 0.01447 | -0.118 | 73.5867
3.5 | 1.1148 | 0.01491 | -0.1136 | 74.7686
4 | 1.1628 | 0.01553 | -0.109 | 74.8744
4.5 | 1.2097 | 0.01614 | -0.1044 | 74.9504
5 | 1.2544 | 0.01692 | -0.0996 | 74.1371
5.5 | 1.2938 | 0.01784 | -0.0942 | 72.5224
6 | 1.3342 | 0.01888 | -0.0893 | 70.6674
6.5 | 1.3695 | 0.02025 | -0.0841 | 67.6296
7 | 1.3991 | 0.022 | -0.0788 | 63.5955
7.5 | 1.429 | 0.02404 | -0.0741 | 59.4426
8 | 1.4537 | 0.0266 | -0.0696 | 54.6504
8.5 | 1.4722 | 0.02977 | -0.0655 | 49.4525
9.5 | 1.5548 | 0.0385 | -0.0696 | 40.3844
11 | 1.5768 | 0.05553 | -0.0656 | 28.3955
11.5 | 1.5721 | 0.06254 | -0.065 | 25.1375
12 | 1.5705 | 0.06928 | -0.0645 | 22.6689
12.5 | 1.5538 | 0.07794 | -0.0652 | 19.9358
13 | 1.5521 | 0.08506 | -0.0654 | 18.2471
13.5 | 1.5262 | 0.09527 | -0.0677 | 16.0197
14 | 1.5134 | 0.1042 | -0.0698 | 14.524
14.5 | 1.5048 | 0.11297 | -0.0721 | 13.3204
15 | 1.489 | 0.1229 | -0.0757 | 12.1155
15.5 | 1.4679 | 0.1339 | -0.0804 | 10.9627
16 | 1.4505 | 0.14471 | -0.0855 | 10.0235

## 33. Re 750k Mach 0.00 (1)
BIGFOIL.COM POLAR EXPORT
goe535
GOE 535 |  |  |  | Cl Max: | 2.261 | at alpha= | 19.5 | deg
JavaFoil+Calcfoil stall+Eppler ext transition |  |  |  | L/D Max: | 141.554 | at alpha= | 4.5 | deg
Re: | 750000 |  |  | Cd Min: | 0.0074 | at alpha= | -2.5 | deg
Mach: | 0 |  |  | Cl=0 at alpha= | -6.4825 | deg
|  |  |  | @ Cl=0.1, Cd= | 0.010261
|  |  |  | @ Cl=0.4, Cd= | 0.0083138
|  |  |  | @ Cl=0.6, Cd= | 0.009219
alpha (deg) | Cl | Cd | Cm | Cl/Cd
-20 | -0.86 | 0.15703 | -0.069 | -5.477
-19.5 | -0.851 | 0.15146 | -0.07 | -5.616
-19 | -0.839 | 0.14332 | -0.07 | -5.855
-18.5 | -0.826 | 0.13712 | -0.071 | -6.023
-18 | -0.811 | 0.13102 | -0.071 | -6.187
-17.5 | -0.794 | 0.12363 | -0.072 | -6.419
-17 | -0.774 | 0.12 | -0.072 | -6.452
-16.5 | -0.754 | 0.11417 | -0.073 | -6.603
-16 | -0.731 | 0.10832 | -0.073 | -6.75
-15.5 | -0.707 | 0.10298 | -0.074 | -6.865
-15 | -0.681 | 0.09712 | -0.074 | -7.009
-14.5 | -0.653 | 0.09234 | -0.076 | -7.071
-14 | -0.625 | 0.08485 | -0.079 | -7.36
-13.5 | -0.592 | 0.08198 | -0.079 | -7.223
-13 | -0.561 | 0.07436 | -0.082 | -7.549
-12.5 | -0.529 | 0.06793 | -0.086 | -7.785
-12 | -0.495 | 0.06123 | -0.09 | -8.084
-11.5 | -0.46 | 0.05409 | -0.094 | -8.506
-11 | -0.431 | 0.04023 | -0.103 | -10.725
-10.5 | -0.393 | 0.03414 | -0.107 | -11.505
-10 | -0.346 | 0.03388 | -0.106 | -10.216
-9.5 | -0.303 | 0.02932 | -0.11 | -10.347
-9 | -0.257 | 0.02567 | -0.112 | -10.017
-8.5 | -0.21 | 0.02293 | -0.114 | -9.14
-8 | -0.16 | 0.02013 | -0.116 | -7.952
-7.5 | -0.109 | 0.01733 | -0.118 | -6.272
-7 | -0.056 | 0.01656 | -0.119 | -3.368
-6.5 | -0.002 | 0.01474 | -0.121 | -0.116
-6 | 0.055 | 0.01152 | -0.126 | 4.757
-5.5 | 0.114 | 0.00987 | -0.129 | 11.556
-5 | 0.177 | 0.00788 | -0.133 | 22.468
-4.5 | 0.238 | 0.0079 | -0.134 | 30.064
-4 | 0.298 | 0.00797 | -0.134 | 37.422
-3.5 | 0.359 | 0.00826 | -0.134 | 43.505
-3 | 0.42 | 0.00834 | -0.135 | 50.384
-2.5 | 0.481 | 0.0074 | -0.135 | 65.017
-2 | 0.542 | 0.0092 | -0.136 | 58.917
-1.5 | 0.603 | 0.00922 | -0.136 | 65.334
-1 | 0.663 | 0.00936 | -0.136 | 70.867
-0.5 | 0.724 | 0.00949 | -0.137 | 76.243
0 | 0.79 | 0.00815 | -0.137 | 96.893
0.5 | 0.851 | 0.0082 | -0.137 | 103.737
1 | 0.911 | 0.00769 | -0.138 | 118.553
1.5 | 0.972 | 0.00781 | -0.138 | 124.431
2 | 1.032 | 0.00809 | -0.139 | 127.699
2.5 | 1.093 | 0.0082 | -0.139 | 133.288
3 | 1.153 | 0.00837 | -0.139 | 137.701
3.5 | 1.212 | 0.00864 | -0.14 | 140.243
4 | 1.272 | 0.00899 | -0.14 | 141.417
4.5 | 1.331 | 0.0094 | -0.14 | 141.554
5 | 1.39 | 0.01226 | -0.141 | 113.384
5.5 | 1.449 | 0.01025 | -0.141 | 141.28
6 | 1.507 | 0.0107 | -0.141 | 140.834
6.5 | 1.565 | 0.01117 | -0.142 | 140.081
7 | 1.623 | 0.01467 | -0.142 | 110.599
7.5 | 1.68 | 0.01224 | -0.142 | 137.239
8 | 1.735 | 0.01629 | -0.142 | 106.497
8.5 | 1.767 | 0.01742 | -0.141 | 101.415
9 | 1.813 | 0.01833 | -0.141 | 98.871
9.5 | 1.855 | 0.01946 | -0.14 | 95.317
10 | 1.9 | 0.02043 | -0.14 | 92.988
10.5 | 1.941 | 0.02175 | -0.14 | 89.281
11 | 1.981 | 0.023 | -0.14 | 86.149
11.5 | 1.986 | 0.03092 | -0.137 | 64.236
12 | 2.017 | 0.03274 | -0.136 | 61.614
12.5 | 2.048 | 0.03492 | -0.136 | 58.64
13 | 2.075 | 0.03771 | -0.135 | 55.018
13.5 | 2.101 | 0.04047 | -0.134 | 51.913
14 | 2.126 | 0.04321 | -0.134 | 49.209
14.5 | 2.148 | 0.04655 | -0.133 | 46.144
15 | 2.17 | 0.04949 | -0.133 | 43.849
15.5 | 2.188 | 0.05312 | -0.132 | 41.198
16 | 2.205 | 0.05719 | -0.132 | 38.55
16.5 | 2.22 | 0.06078 | -0.131 | 36.525
17 | 2.231 | 0.06496 | -0.131 | 34.352
17.5 | 2.245 | 0.0685 | -0.13 | 32.775
18 | 2.251 | 0.07421 | -0.13 | 30.328
18.5 | 2.255 | 0.07908 | -0.129 | 28.522
19 | 2.259 | 0.08479 | -0.128 | 26.648
19.5 | 2.261 | 0.09011 | -0.128 | 25.094
20 | 2.261 | 0.09574 | -0.127 | 23.617

## 34. Re 750k Mach 0.00 (2)
BIGFOIL.COM POLAR EXPORT
goe535
GOE 535 |  |  |  | Cl Max: | 1.8406 | at alpha= | 15.5 | deg
XFOIL ncrit=9 |  |  |  | L/D Max: | 106.694 | at alpha= | 6.5 | deg
Re: | 750000 |  |  | Cd Min: | 0.12431 | at alpha= | 20 | deg
Mach: | 0 |  |  | Cl=0 at alpha= | -6.0925 | deg
|  |  |  | @ Cl=0.1, Cd= | 0.010941
|  |  |  | @ Cl=0.4, Cd= | 0.010028
|  |  |  | @ Cl=0.6, Cd= | 0.0095909
alpha (deg) | Cl | Cd | Cm | Cl/Cd
-15 | -0.7922 | 0.05697 | -0.0906 | -13.9056
-14.5 | -0.843 | 0.04782 | -0.0938 | -17.6286
-14 | -0.8909 | 0.04098 | -0.094 | -21.7399
-13.5 | -0.8668 | 0.03237 | -0.1092 | -26.7779
-13 | -0.8071 | 0.02703 | -0.1217 | -29.8594
-12.5 | -0.7402 | 0.02356 | -0.1306 | -31.4177
-12 | -0.679 | 0.02124 | -0.1351 | -31.968
-11.5 | -0.605 | 0.01929 | -0.1407 | -31.3634
-11 | -0.5425 | 0.01736 | -0.1437 | -31.25
-10.5 | -0.4745 | 0.01615 | -0.1467 | -29.3808
-10 | -0.4134 | 0.01508 | -0.1481 | -27.4138
-9.5 | -0.3592 | 0.01397 | -0.1481 | -25.7122
-9 | -0.3042 | 0.01331 | -0.1477 | -22.855
-8.5 | -0.2503 | 0.01272 | -0.1469 | -19.6777
-8 | -0.1987 | 0.01226 | -0.1457 | -16.2072
-7.5 | -0.1472 | 0.01197 | -0.1443 | -12.2974
-7 | -0.0954 | 0.01171 | -0.143 | -8.1469
-6.5 | -0.0436 | 0.01145 | -0.1416 | -3.8079
-6 | 0.0099 | 0.01129 | -0.1406 | 0.87688
-5.5 | 0.0631 | 0.01103 | -0.1395 | 5.7208
-5 | 0.117 | 0.0109 | -0.1385 | 10.7339
-4.5 | 0.1702 | 0.01063 | -0.1374 | 16.0113
-4 | 0.2239 | 0.01049 | -0.1364 | 21.3441
-3.5 | 0.2772 | 0.01028 | -0.1353 | 26.965
-3 | 0.3305 | 0.01016 | -0.1342 | 32.5295
-2.5 | 0.3835 | 0.01005 | -0.1331 | 38.1592
-2 | 0.4365 | 0.00998 | -0.132 | 43.7375
-1 | 0.5433 | 0.00988 | -0.1299 | 54.9899
-0.5 | 0.596 | 0.00962 | -0.1289 | 61.9543
0 | 0.6468 | 0.00925 | -0.1277 | 69.9243
0.5 | 0.7008 | 0.00941 | -0.1267 | 74.474
1 | 0.7544 | 0.0096 | -0.1257 | 78.5833
1.5 | 0.8074 | 0.00982 | -0.1246 | 82.22
2 | 0.8604 | 0.00999 | -0.1235 | 86.1261
2.5 | 0.9123 | 0.01022 | -0.1223 | 89.2661
3 | 0.9648 | 0.01044 | -0.1212 | 92.4138
3.5 | 1.0161 | 0.01064 | -0.1199 | 95.4981
4 | 1.0667 | 0.01091 | -0.1185 | 97.7727
4.5 | 1.1172 | 0.0111 | -0.1171 | 100.6486
5 | 1.1655 | 0.0114 | -0.1154 | 102.2368
5.5 | 1.2145 | 0.01164 | -0.1138 | 104.3385
6 | 1.2596 | 0.01197 | -0.1115 | 105.2297
6.5 | 1.3038 | 0.01222 | -0.109 | 106.6939
7.5 | 1.3825 | 0.01305 | -0.1027 | 105.9387
8 | 1.423 | 0.01343 | -0.0998 | 105.9568
8.5 | 1.4597 | 0.01392 | -0.0965 | 104.8635
9.5 | 1.5729 | 0.01509 | -0.0989 | 104.2346
10.5 | 1.6405 | 0.01703 | -0.0928 | 96.33
11 | 1.6718 | 0.0182 | -0.0897 | 91.8571
11.5 | 1.6991 | 0.01966 | -0.0865 | 86.4242
12 | 1.7271 | 0.02118 | -0.0837 | 81.5439
12.5 | 1.752 | 0.02298 | -0.0808 | 76.2402
13 | 1.7743 | 0.02509 | -0.0781 | 70.7174
13.5 | 1.7944 | 0.02749 | -0.0756 | 65.2746
14 | 1.8113 | 0.03029 | -0.0734 | 59.7986
14.5 | 1.8244 | 0.03359 | -0.0713 | 54.3138
15 | 1.8349 | 0.03731 | -0.0696 | 49.1798
15.5 | 1.8406 | 0.04167 | -0.0681 | 44.1709
16 | 1.836 | 0.0473 | -0.0669 | 38.8161
16.5 | 1.8256 | 0.05378 | -0.0661 | 33.9457
17 | 1.8008 | 0.0622 | -0.0659 | 28.9518
17.5 | 1.7574 | 0.07327 | -0.0665 | 23.9853
18 | 1.7164 | 0.08452 | -0.0678 | 20.3076
18.5 | 1.6803 | 0.09539 | -0.0695 | 17.6151
19 | 1.6479 | 0.10602 | -0.0716 | 15.5433
19.5 | 1.6248 | 0.11553 | -0.0739 | 14.0639
20 | 1.6078 | 0.12431 | -0.0764 | 12.9338

## 35. Re 750k Mach 0.10 (1)
BIGFOIL.COM POLAR EXPORT
goe535
GOE 535 |  |  |  | Cl Max: | 2.24 | at alpha= | 19.5 | deg
JavaFoil+Calcfoil stall+Eppler ext transition |  |  |  | L/D Max: | 141.587 | at alpha= | 5.5 | deg
Re: | 750000 |  |  | Cd Min: | 0.00731 | at alpha= | -2.5 | deg
Mach: | 0.1 |  |  | Cl=0 at alpha= | -6.4825 | deg
|  |  |  | @ Cl=0.1, Cd= | 0.010485
|  |  |  | @ Cl=0.4, Cd= | 0.0083803
|  |  |  | @ Cl=0.6, Cd= | 0.009305
alpha (deg) | Cl | Cd | Cm | Cl/Cd
-20 | -0.84 | 0.16047 | -0.069 | -5.234
-19.5 | -0.832 | 0.15292 | -0.069 | -5.442
-19 | -0.823 | 0.14591 | -0.07 | -5.64
-18.5 | -0.812 | 0.13896 | -0.071 | -5.842
-18 | -0.799 | 0.131 | -0.072 | -6.096
-17.5 | -0.783 | 0.12601 | -0.072 | -6.215
-17 | -0.765 | 0.12247 | -0.072 | -6.25
-16.5 | -0.746 | 0.11595 | -0.073 | -6.437
-16 | -0.725 | 0.11015 | -0.073 | -6.585
-15.5 | -0.702 | 0.10403 | -0.074 | -6.748
-15 | -0.677 | 0.0987 | -0.075 | -6.859
-14.5 | -0.65 | 0.09286 | -0.076 | -6.996
-14 | -0.622 | 0.08603 | -0.079 | -7.232
-13.5 | -0.591 | 0.08255 | -0.078 | -7.154
-13 | -0.559 | 0.07578 | -0.081 | -7.383
-12.5 | -0.527 | 0.06971 | -0.085 | -7.562
-12 | -0.493 | 0.06316 | -0.088 | -7.813
-11.5 | -0.459 | 0.05585 | -0.093 | -8.217
-11 | -0.43 | 0.04258 | -0.102 | -10.088
-10.5 | -0.392 | 0.03526 | -0.107 | -11.129
-10 | -0.346 | 0.03528 | -0.106 | -9.797
-9.5 | -0.303 | 0.0303 | -0.11 | -10.012
-9 | -0.257 | 0.02644 | -0.112 | -9.734
-8.5 | -0.21 | 0.02339 | -0.114 | -8.974
-8 | -0.16 | 0.02047 | -0.116 | -7.84
-7.5 | -0.109 | 0.01772 | -0.119 | -6.167
-7 | -0.056 | 0.01607 | -0.119 | -3.483
-6.5 | -0.002 | 0.0151 | -0.121 | -0.113
-6 | 0.055 | 0.01227 | -0.125 | 4.456
-5.5 | 0.115 | 0.00989 | -0.13 | 11.579
-5 | 0.178 | 0.00796 | -0.134 | 22.336
-4.5 | 0.239 | 0.00797 | -0.134 | 29.956
-4 | 0.3 | 0.00807 | -0.135 | 37.142
-3.5 | 0.361 | 0.00831 | -0.135 | 43.418
-3 | 0.422 | 0.00842 | -0.135 | 50.139
-2.5 | 0.484 | 0.00731 | -0.136 | 66.158
-2 | 0.545 | 0.00925 | -0.136 | 58.886
-1.5 | 0.605 | 0.00931 | -0.137 | 65.042
-1 | 0.666 | 0.00941 | -0.137 | 70.816
-0.5 | 0.727 | 0.00958 | -0.137 | 75.895
0 | 0.794 | 0.00818 | -0.138 | 97.04
0.5 | 0.855 | 0.00821 | -0.138 | 104.127
1 | 0.916 | 0.00774 | -0.139 | 118.366
1.5 | 0.977 | 0.00784 | -0.139 | 124.593
2 | 1.038 | 0.00805 | -0.139 | 128.903
2.5 | 1.098 | 0.00818 | -0.14 | 134.173
3 | 1.158 | 0.00841 | -0.14 | 137.76
3.5 | 1.218 | 0.00868 | -0.14 | 140.388
4 | 1.278 | 0.00908 | -0.141 | 140.672
4.5 | 1.337 | 0.00954 | -0.141 | 140.22
5 | 1.397 | 0.01233 | -0.141 | 113.29
5.5 | 1.456 | 0.01028 | -0.142 | 141.587
6 | 1.514 | 0.01075 | -0.142 | 140.846
6.5 | 1.572 | 0.01123 | -0.142 | 140.025
7 | 1.63 | 0.01173 | -0.143 | 138.968
7.5 | 1.687 | 0.01231 | -0.143 | 137.057
8 | 1.742 | 0.0166 | -0.143 | 104.933
8.5 | 1.771 | 0.01775 | -0.141 | 99.765
9 | 1.817 | 0.01856 | -0.141 | 97.894
9.5 | 1.861 | 0.01971 | -0.141 | 94.399
10 | 1.905 | 0.02091 | -0.141 | 91.103
10.5 | 1.945 | 0.02223 | -0.14 | 87.524
11 | 1.986 | 0.02338 | -0.14 | 84.939
11.5 | 1.989 | 0.03157 | -0.137 | 63.005
12 | 2.02 | 0.03352 | -0.136 | 60.253
12.5 | 2.047 | 0.03635 | -0.136 | 56.306
13 | 2.076 | 0.03855 | -0.135 | 53.844
13.5 | 2.101 | 0.04174 | -0.135 | 50.325
14 | 2.125 | 0.04441 | -0.134 | 47.846
14.5 | 2.146 | 0.04778 | -0.133 | 44.908
15 | 2.164 | 0.05138 | -0.133 | 42.114
15.5 | 2.183 | 0.05451 | -0.132 | 40.052
16 | 2.198 | 0.05858 | -0.132 | 37.522
16.5 | 2.212 | 0.06211 | -0.131 | 35.607
17 | 2.223 | 0.06622 | -0.131 | 33.565
17.5 | 2.231 | 0.07126 | -0.13 | 31.313
18 | 2.234 | 0.07684 | -0.129 | 29.067
18.5 | 2.239 | 0.08157 | -0.129 | 27.447
19 | 2.239 | 0.08789 | -0.128 | 25.477
19.5 | 2.24 | 0.09317 | -0.128 | 24.041
20 | 2.237 | 0.09921 | -0.127 | 22.548

## 36. Re 750k Mach 0.10 (2)
BIGFOIL.COM POLAR EXPORT
goe535
GOE 535 |  |  |  | Cl Max: | 1.8339 | at alpha= | 15.5 | deg
XFOIL ncrit=9 |  |  |  | L/D Max: | 106.213 | at alpha= | 7 | deg
Re: | 750000 |  |  | Cd Min: | 0.12899 | at alpha= | 20 | deg
Mach: | 0.1 |  |  | Cl=0 at alpha= | -6.0833 | deg
|  |  |  | @ Cl=0.1, Cd= | 0.011009
|  |  |  | @ Cl=0.4, Cd= | 0.010098
|  |  |  | @ Cl=0.6, Cd= | 0.0097197
alpha (deg) | Cl | Cd | Cm | Cl/Cd
-15 | -0.6773 | 0.07444 | -0.0783 | -9.0986
-14.5 | -0.774 | 0.05589 | -0.0898 | -13.8486
-14 | -0.8349 | 0.04675 | -0.0919 | -17.8588
-13.5 | -0.851 | 0.03766 | -0.1021 | -22.5969
-13 | -0.8116 | 0.0306 | -0.1156 | -26.5229
-12.5 | -0.7416 | 0.02555 | -0.1292 | -29.0254
-12 | -0.6836 | 0.02241 | -0.135 | -30.5042
-11.5 | -0.6097 | 0.02004 | -0.1413 | -30.4242
-11 | -0.5463 | 0.01793 | -0.1447 | -30.4685
-10.5 | -0.4785 | 0.01658 | -0.1478 | -28.8601
-10 | -0.4161 | 0.0154 | -0.1494 | -27.0195
-9.5 | -0.3622 | 0.01427 | -0.1492 | -25.3819
-9 | -0.3069 | 0.01352 | -0.1488 | -22.6997
-8.5 | -0.2526 | 0.01295 | -0.148 | -19.5058
-8 | -0.2013 | 0.01238 | -0.1467 | -16.2601
-7.5 | -0.149 | 0.01216 | -0.1452 | -12.2533
-7 | -0.0974 | 0.0118 | -0.1438 | -8.2542
-6.5 | -0.0445 | 0.01162 | -0.1425 | -3.8296
-6 | 0.0089 | 0.01135 | -0.1414 | 0.78414
-5.5 | 0.0626 | 0.01112 | -0.1402 | 5.6295
-5 | 0.1167 | 0.01096 | -0.1392 | 10.6478
-4.5 | 0.1704 | 0.01071 | -0.1381 | 15.9104
-4 | 0.2243 | 0.01054 | -0.137 | 21.2808
-3.5 | 0.278 | 0.01037 | -0.1359 | 26.8081
-3 | 0.3313 | 0.01022 | -0.1347 | 32.4168
-2 | 0.4381 | 0.01003 | -0.1324 | 43.679
-1.5 | 0.4916 | 0.00998 | -0.1313 | 49.2585
-1 | 0.5454 | 0.00995 | -0.1302 | 54.8141
-0.5 | 0.5988 | 0.00973 | -0.1293 | 61.5416
0 | 0.6499 | 0.00929 | -0.1281 | 69.9569
0.5 | 0.7038 | 0.00946 | -0.127 | 74.3975
1 | 0.758 | 0.00964 | -0.126 | 78.6307
1.5 | 0.8108 | 0.00988 | -0.1248 | 82.0648
2 | 0.8644 | 0.01003 | -0.1238 | 86.1815
2.5 | 0.9162 | 0.0103 | -0.1224 | 88.9515
3 | 0.9695 | 0.01048 | -0.1213 | 92.5095
3.5 | 1.0205 | 0.01072 | -0.1199 | 95.1959
4.5 | 1.1219 | 0.01118 | -0.117 | 100.3488
5 | 1.171 | 0.01147 | -0.1153 | 102.0924
5.5 | 1.2193 | 0.01173 | -0.1134 | 103.9471
6 | 1.2644 | 0.01203 | -0.111 | 105.1039
6.5 | 1.3072 | 0.01233 | -0.1082 | 106.0178
7 | 1.3489 | 0.0127 | -0.1053 | 106.2126
7.5 | 1.3872 | 0.01317 | -0.1019 | 105.3303
8 | 1.4263 | 0.01362 | -0.0987 | 104.721
8.5 | 1.4637 | 0.01412 | -0.0954 | 103.6615
10.5 | 1.6434 | 0.01749 | -0.0914 | 93.9623
11 | 1.6754 | 0.01869 | -0.0884 | 89.6415
11.5 | 1.7032 | 0.02021 | -0.0853 | 84.2751
12 | 1.7285 | 0.02198 | -0.0822 | 78.6397
12.5 | 1.7546 | 0.0238 | -0.0795 | 73.7227
13 | 1.7738 | 0.02624 | -0.0767 | 67.5991
13.5 | 1.7949 | 0.02869 | -0.0744 | 62.5619
14 | 1.8081 | 0.03195 | -0.0721 | 56.5915
14.5 | 1.8226 | 0.03528 | -0.0703 | 51.661
15 | 1.8277 | 0.03966 | -0.0685 | 46.0842
15.5 | 1.8339 | 0.04415 | -0.0673 | 41.5379
16 | 1.8278 | 0.05007 | -0.0662 | 36.5049
16.5 | 1.8125 | 0.05728 | -0.0656 | 31.6428
17 | 1.7776 | 0.06707 | -0.0658 | 26.5037
17.5 | 1.7336 | 0.07841 | -0.0667 | 22.1094
18 | 1.693 | 0.08972 | -0.0683 | 18.8698
18.5 | 1.6597 | 0.10037 | -0.0702 | 16.5358
19 | 1.6273 | 0.11107 | -0.0726 | 14.6511
19.5 | 1.6085 | 0.12011 | -0.075 | 13.3919
20 | 1.5916 | 0.12899 | -0.0777 | 12.3389

## 37. Re 750k Mach 0.25 (1)
BIGFOIL.COM POLAR EXPORT
goe535
GOE 535 |  |  |  | Cl Max: | 2.138 | at alpha= | 16 | deg
JavaFoil+Calcfoil stall+Eppler ext transition |  |  |  | L/D Max: | 141.306 | at alpha= | 4 | deg
Re: | 750000 |  |  | Cd Min: | 0.00736 | at alpha= | -2.5 | deg
Mach: | 0.25 |  |  | Cl=0 at alpha= | -6.4825 | deg
|  |  |  | @ Cl=0.1, Cd= | 0.012261
|  |  |  | @ Cl=0.4, Cd= | 0.0084846
|  |  |  | @ Cl=0.6, Cd= | 0.0094581
alpha (deg) | Cl | Cd | Cm | Cl/Cd
-20 | -0.66 | 0.18469 | -0.059 | -3.574
-19.5 | -0.674 | 0.1713 | -0.067 | -3.936
-19 | -0.683 | 0.15983 | -0.067 | -4.273
-18.5 | -0.688 | 0.15283 | -0.068 | -4.505
-18 | -0.692 | 0.14284 | -0.069 | -4.842
-17.5 | -0.692 | 0.13596 | -0.071 | -5.087
-17 | -0.688 | 0.1291 | -0.071 | -5.327
-16.5 | -0.68 | 0.12428 | -0.071 | -5.474
-16 | -0.671 | 0.11846 | -0.073 | -5.664
-15.5 | -0.658 | 0.11071 | -0.074 | -5.944
-15 | -0.642 | 0.10416 | -0.075 | -6.16
-14.5 | -0.623 | 0.09856 | -0.076 | -6.317
-14 | -0.6 | 0.09217 | -0.077 | -6.512
-13.5 | -0.575 | 0.08712 | -0.078 | -6.6
-13 | -0.547 | 0.08173 | -0.079 | -6.693
-12.5 | -0.518 | 0.07562 | -0.082 | -6.846
-12 | -0.485 | 0.07041 | -0.083 | -6.888
-11.5 | -0.45 | 0.0655 | -0.085 | -6.878
-11 | -0.416 | 0.05864 | -0.09 | -7.088
-10.5 | -0.377 | 0.05326 | -0.093 | -7.082
-10 | -0.338 | 0.04716 | -0.097 | -7.166
-9.5 | -0.3 | 0.03773 | -0.106 | -7.956
-9 | -0.257 | 0.03192 | -0.11 | -8.052
-8.5 | -0.211 | 0.02664 | -0.115 | -7.938
-8 | -0.162 | 0.02295 | -0.117 | -7.07
-7.5 | -0.111 | 0.01901 | -0.121 | -5.842
-7 | -0.057 | 0.01794 | -0.122 | -3.175
-6.5 | -0.002 | 0.0152 | -0.123 | -0.115
-6 | 0.055 | 0.01516 | -0.124 | 3.607
-5.5 | 0.116 | 0.01123 | -0.131 | 10.288
-5 | 0.179 | 0.00965 | -0.134 | 18.525
-4.5 | 0.245 | 0.00803 | -0.138 | 30.493
-4 | 0.308 | 0.00824 | -0.138 | 37.355
-3.5 | 0.371 | 0.00848 | -0.139 | 43.703
-3 | 0.434 | 0.00849 | -0.139 | 51.081
-2.5 | 0.497 | 0.00736 | -0.14 | 67.528
-2 | 0.559 | 0.00938 | -0.14 | 59.625
-1.5 | 0.622 | 0.0095 | -0.14 | 65.432
-1 | 0.684 | 0.00959 | -0.141 | 71.368
-0.5 | 0.747 | 0.00815 | -0.141 | 91.606
0 | 0.815 | 0.00817 | -0.142 | 99.783
0.5 | 0.878 | 0.0082 | -0.142 | 107.065
1 | 0.941 | 0.00775 | -0.142 | 121.384
1.5 | 1.003 | 0.00789 | -0.143 | 127.191
2 | 1.065 | 0.00807 | -0.143 | 132.066
2.5 | 1.127 | 0.00834 | -0.143 | 135.187
3 | 1.189 | 0.00852 | -0.144 | 139.516
3.5 | 1.25 | 0.01121 | -0.144 | 111.569
4 | 1.311 | 0.00928 | -0.144 | 141.306
4.5 | 1.372 | 0.01239 | -0.145 | 110.711
5 | 1.433 | 0.01018 | -0.145 | 140.756
5.5 | 1.493 | 0.01062 | -0.145 | 140.541
6 | 1.553 | 0.01112 | -0.146 | 139.589
6.5 | 1.612 | 0.01508 | -0.146 | 106.903
7 | 1.654 | 0.01587 | -0.145 | 104.195
7.5 | 1.707 | 0.01683 | -0.145 | 101.468
8 | 1.753 | 0.0181 | -0.144 | 96.893
8.5 | 1.799 | 0.01932 | -0.144 | 93.093
9 | 1.845 | 0.02028 | -0.144 | 90.979
9.5 | 1.889 | 0.0216 | -0.144 | 87.461
10 | 1.93 | 0.02308 | -0.143 | 83.614
10.5 | 1.97 | 0.02449 | -0.143 | 80.44
11 | 1.97 | 0.03343 | -0.14 | 58.921
11.5 | 1.999 | 0.0358 | -0.139 | 55.83
12 | 2.024 | 0.0386 | -0.138 | 52.443
12.5 | 2.05 | 0.04168 | -0.138 | 49.193
13 | 2.071 | 0.04482 | -0.137 | 46.206
13.5 | 2.09 | 0.04882 | -0.136 | 42.801
14 | 2.105 | 0.05196 | -0.136 | 40.513
14.5 | 2.118 | 0.05614 | -0.135 | 37.732
15 | 2.13 | 0.05983 | -0.135 | 35.596
15.5 | 2.136 | 0.06414 | -0.134 | 33.305
16 | 2.138 | 0.06955 | -0.133 | 30.737
16.5 | 2.137 | 0.07452 | -0.132 | 28.677
17 | 2.132 | 0.08075 | -0.132 | 26.408
17.5 | 2.124 | 0.08638 | -0.131 | 24.593
18 | 2.113 | 0.09259 | -0.13 | 22.817
18.5 | 2.097 | 0.09936 | -0.129 | 21.105
19 | 2.078 | 0.10742 | -0.128 | 19.345
19.5 | 2.054 | 0.11616 | -0.127 | 17.682
20 | 2.03 | 0.12432 | -0.127 | 16.331

## 38. Re 750k Mach 0.25 (2)
BIGFOIL.COM POLAR EXPORT
goe535
GOE 535 |  |  |  | Cl Max: | 1.7895 | at alpha= | 14 | deg
XFOIL ncrit=9 |  |  |  | L/D Max: | 102.35 | at alpha= | 6.5 | deg
Re: | 750000 |  |  | Cd Min: | 0.17352 | at alpha= | -16.5 | deg
Mach: | 0.25 |  |  | Cl=0 at alpha= | -6.0235 | deg
|  |  |  | @ Cl=0.1, Cd= | 0.011404
|  |  |  | @ Cl=0.4, Cd= | 0.010427
|  |  |  | @ Cl=0.6, Cd= | 0.010167
alpha (deg) | Cl | Cd | Cm | Cl/Cd
-16.5 | -0.3231 | 0.17352 | -0.0314 | -1.862
-16 | -0.3029 | 0.16951 | -0.0316 | -1.7869
-15.5 | -0.287 | 0.16496 | -0.0325 | -1.7398
-15 | -0.2943 | 0.15584 | -0.0373 | -1.8885
-14.5 | -0.2758 | 0.1513 | -0.0365 | -1.8229
-14 | -0.2602 | 0.14744 | -0.036 | -1.7648
-13.5 | -0.2488 | 0.14317 | -0.0358 | -1.7378
-12 | -0.6046 | 0.04812 | -0.1004 | -12.5644
-11.5 | -0.6146 | 0.03426 | -0.1216 | -17.9393
-11 | -0.5626 | 0.0248 | -0.1421 | -22.6855
-10.5 | -0.4923 | 0.02012 | -0.1525 | -24.4682
-10 | -0.432 | 0.01802 | -0.1549 | -23.9734
-9.5 | -0.3746 | 0.01645 | -0.1555 | -22.772
-9 | -0.3189 | 0.01514 | -0.1551 | -21.0634
-8.5 | -0.2666 | 0.01414 | -0.1538 | -18.8543
-8 | -0.2141 | 0.01349 | -0.152 | -15.871
-7.5 | -0.1618 | 0.01289 | -0.1502 | -12.5524
-7 | -0.1072 | 0.01255 | -0.1486 | -8.5418
-6.5 | -0.0528 | 0.01214 | -0.1471 | -4.3493
-6 | 0.0026 | 0.01183 | -0.1456 | 0.21978
-5.5 | 0.0584 | 0.01162 | -0.1443 | 5.0258
-5 | 0.1142 | 0.01133 | -0.143 | 10.0794
-4.5 | 0.1707 | 0.01116 | -0.1417 | 15.2957
-4 | 0.2259 | 0.01085 | -0.1404 | 20.8203
-3.5 | 0.282 | 0.01074 | -0.1392 | 26.257
-3 | 0.3367 | 0.0105 | -0.1378 | 32.0667
-2.5 | 0.3921 | 0.01045 | -0.1365 | 37.5215
-2 | 0.4469 | 0.01029 | -0.1351 | 43.4305
-1.5 | 0.5026 | 0.01028 | -0.1339 | 48.8911
-1 | 0.558 | 0.01019 | -0.1327 | 54.7596
-0.5 | 0.6128 | 0.01016 | -0.1314 | 60.315
0 | 0.6658 | 0.00955 | -0.1302 | 69.7173
0.5 | 0.7209 | 0.00969 | -0.1289 | 74.3963
1 | 0.7766 | 0.00989 | -0.1277 | 78.5238
1.5 | 0.8313 | 0.01012 | -0.1263 | 82.1443
2 | 0.8854 | 0.01034 | -0.1248 | 85.6286
2.5 | 0.9399 | 0.01059 | -0.1234 | 88.7535
3 | 0.993 | 0.0108 | -0.1218 | 91.9444
3.5 | 1.0453 | 0.01107 | -0.1201 | 94.4264
4 | 1.0977 | 0.01132 | -0.1183 | 96.97
4.5 | 1.1471 | 0.01162 | -0.1161 | 98.7177
5 | 1.196 | 0.01188 | -0.1137 | 100.6734
5.5 | 1.2401 | 0.01221 | -0.1105 | 101.5643
6 | 1.2852 | 0.01256 | -0.1075 | 102.3248
6.5 | 1.3285 | 0.01298 | -0.1042 | 102.3498
7.5 | 1.4094 | 0.01401 | -0.0971 | 100.5996
8 | 1.4475 | 0.01463 | -0.0934 | 98.9405
8.5 | 1.4823 | 0.01539 | -0.0893 | 96.3158
9 | 1.5128 | 0.01626 | -0.0848 | 93.0381
10 | 1.631 | 0.01865 | -0.0882 | 87.4531
10.5 | 1.6633 | 0.02015 | -0.085 | 82.5459
11 | 1.6899 | 0.02209 | -0.0817 | 76.5007
11.5 | 1.7143 | 0.02432 | -0.0786 | 70.4893
12 | 1.7376 | 0.02682 | -0.0758 | 64.7875
12.5 | 1.7545 | 0.02996 | -0.0731 | 58.5614
13 | 1.7716 | 0.03329 | -0.0709 | 53.2172
13.5 | 1.7804 | 0.03754 | -0.0689 | 47.4267
14 | 1.7895 | 0.04192 | -0.0673 | 42.6885
14.5 | 1.7877 | 0.04756 | -0.0659 | 37.5883
15 | 1.7879 | 0.05318 | -0.065 | 33.6198
15.5 | 1.7754 | 0.06034 | -0.0645 | 29.4233
16 | 1.7526 | 0.0689 | -0.0646 | 25.4369
16.5 | 1.7122 | 0.07977 | -0.0656 | 21.4642
17 | 1.6657 | 0.09171 | -0.0675 | 18.1627
17.5 | 1.623 | 0.10355 | -0.0698 | 15.6736
18 | 1.5929 | 0.11407 | -0.0724 | 13.9642
18.5 | 1.566 | 0.12449 | -0.0755 | 12.5793
19 | 1.5524 | 0.13324 | -0.0785 | 11.6512

## 39. Re 750k Mach 0.50 (1)
BIGFOIL.COM POLAR EXPORT
goe535
GOE 535 |  |  |  | Cl Max: | 1.895 | at alpha= | 9 | deg
JavaFoil+Calcfoil stall+Eppler ext transition |  |  |  | L/D Max: | 132.28 | at alpha= | 2 | deg
Re: | 750000 |  |  | Cd Min: | 0.0078 | at alpha= | -2.5 | deg
Mach: | 0.5 |  |  | Cl=0 at alpha= | -6.4836 | deg
|  |  |  | @ Cl=0.1, Cd= | 0.017863
|  |  |  | @ Cl=0.4, Cd= | 0.010959
|  |  |  | @ Cl=0.6, Cd= | 0.008306
alpha (deg) | Cl | Cd | Cm | Cl/Cd
-20 | -0.735 | 0.195 | -0.079 | -3.768
-19.5 | -0.709 | 0.18875 | -0.079 | -3.754
-19 | -0.682 | 0.1846 | -0.079 | -3.696
-18.5 | -0.656 | 0.17787 | -0.079 | -3.687
-18 | -0.629 | 0.17328 | -0.079 | -3.632
-17.5 | -0.602 | 0.18199 | -0.079 | -3.31
-17 | -0.576 | 0.17789 | -0.079 | -3.238
-16.5 | -0.549 | 0.17576 | -0.079 | -3.125
-16 | -0.523 | 0.16978 | -0.08 | -3.078
-15.5 | -0.496 | 0.16061 | -0.08 | -3.087
-15 | -0.468 | 0.15632 | -0.077 | -2.992
-14.5 | -0.44 | 0.14151 | -0.076 | -3.112
-14 | -0.413 | 0.13641 | -0.075 | -3.027
-13.5 | -0.386 | 0.12904 | -0.075 | -2.992
-13 | -0.359 | 0.12595 | -0.076 | -2.85
-12.5 | -0.332 | 0.11954 | -0.076 | -2.774
-12 | -0.305 | 0.1164 | -0.076 | -2.616
-11.5 | -0.278 | 0.10515 | -0.079 | -2.641
-11 | -0.249 | 0.0936 | -0.072 | -2.664
-10.5 | -0.222 | 0.09019 | -0.07 | -2.458
-10 | -0.194 | 0.08571 | -0.07 | -2.267
-9.5 | -0.248 | 0.06812 | -0.082 | -3.639
-9 | -0.232 | 0.05978 | -0.088 | -3.884
-8.5 | -0.198 | 0.05381 | -0.09 | -3.671
-8 | -0.155 | 0.04968 | -0.094 | -3.118
-7.5 | -0.107 | 0.04542 | -0.097 | -2.358
-7 | -0.059 | 0.02794 | -0.125 | -2.113
-6.5 | -0.002 | 0.02391 | -0.129 | -0.077
-6 | 0.059 | 0.0199 | -0.134 | 2.952
-5.5 | 0.122 | 0.01677 | -0.136 | 7.255
-5 | 0.186 | 0.01637 | -0.138 | 11.368
-4.5 | 0.252 | 0.01545 | -0.14 | 16.285
-4 | 0.326 | 0.01241 | -0.146 | 26.25
-3.5 | 0.402 | 0.01092 | -0.151 | 36.808
-3 | 0.483 | 0.00926 | -0.155 | 52.219
-2.5 | 0.554 | 0.0078 | -0.156 | 71.06
-2 | 0.624 | 0.00857 | -0.156 | 72.803
-1.5 | 0.693 | 0.00859 | -0.157 | 80.754
-1 | 0.763 | 0.00794 | -0.157 | 96.121
-0.5 | 0.832 | 0.01067 | -0.158 | 77.997
0 | 0.909 | 0.01082 | -0.158 | 84.01
0.5 | 0.979 | 0.01107 | -0.159 | 88.458
1 | 1.048 | 0.00905 | -0.159 | 115.812
1.5 | 1.117 | 0.00867 | -0.159 | 128.792
2 | 1.186 | 0.00896 | -0.16 | 132.28
2.5 | 1.254 | 0.01212 | -0.16 | 103.45
3 | 1.321 | 0.01289 | -0.161 | 102.466
3.5 | 1.371 | 0.01379 | -0.159 | 99.385
4 | 1.433 | 0.01471 | -0.159 | 97.375
4.5 | 1.495 | 0.01572 | -0.159 | 95.119
5 | 1.553 | 0.01673 | -0.159 | 92.837
5.5 | 1.611 | 0.01781 | -0.159 | 90.422
6 | 1.667 | 0.01942 | -0.159 | 85.828
6.5 | 1.718 | 0.02106 | -0.158 | 81.579
7 | 1.768 | 0.02292 | -0.158 | 77.128
7.5 | 1.814 | 0.02523 | -0.157 | 71.891
8 | 1.847 | 0.02789 | -0.156 | 66.213
8.5 | 1.876 | 0.03003 | -0.155 | 62.465
9 | 1.895 | 0.03385 | -0.154 | 55.994
9.5 | 1.879 | 0.04776 | -0.149 | 39.341
10 | 1.883 | 0.05346 | -0.148 | 35.215
10.5 | 1.871 | 0.05967 | -0.146 | 31.36
11 | 1.821 | 0.06796 | -0.144 | 26.797
11.5 | 1.719 | 0.07694 | -0.142 | 22.34
12 | 1.269 | 0.09861 | -0.138 | 12.868
12.5 | 1.076 | 0.13435 | -0.09 | 8.011
13 | 1.105 | 0.13155 | -0.092 | 8.403
13.5 | 1.196 | 0.14073 | -0.129 | 8.497
14 | 1.221 | 0.15351 | -0.128 | 7.952

## 40. Re 750k Mach 0.50 (2)
BIGFOIL.COM POLAR EXPORT
goe535
GOE 535 |  |  |  | Cl Max: | 1.6334 | at alpha= | 11.5 | deg
XFOIL ncrit=9 |  |  |  | L/D Max: | 87.2643 | at alpha= | 4.5 | deg
Re: | 750000 |  |  | Cd Min: | 0.23515 | at alpha= | -20 | deg
Mach: | 0.5 |  |  | Cl=0 at alpha= | -5.8308 | deg
|  |  |  | @ Cl=0.1, Cd= | 0.013902
|  |  |  | @ Cl=0.4, Cd= | 0.011984
|  |  |  | @ Cl=0.6, Cd= | 0.011464
alpha (deg) | Cl | Cd | Cm | Cl/Cd
-20 | -0.4312 | 0.23515 | -0.0131 | -1.8337
-19.5 | -0.4135 | 0.22729 | -0.0171 | -1.8193
-19 | -0.39 | 0.22196 | -0.0193 | -1.7571
-18.5 | -0.3689 | 0.21592 | -0.0221 | -1.7085
-17.5 | -0.3343 | 0.20161 | -0.028 | -1.6582
-17 | -0.3136 | 0.19633 | -0.0297 | -1.5973
-16.5 | -0.2965 | 0.19003 | -0.0319 | -1.5603
-16 | -0.287 | 0.18207 | -0.0351 | -1.5763
-15.5 | -0.2663 | 0.17733 | -0.0353 | -1.5017
-15 | -0.2496 | 0.17225 | -0.036 | -1.4491
-14.5 | -0.2483 | 0.1645 | -0.0392 | -1.5094
-14 | -0.2327 | 0.15934 | -0.0384 | -1.4604
-13.5 | -0.206 | 0.15396 | -0.0407 | -1.338
-13 | -0.1762 | 0.14421 | -0.0504 | -1.2218
-12.5 | -0.1446 | 0.13491 | -0.0586 | -1.0718
-12 | -0.1024 | 0.1285 | -0.0638 | -0.79689
-11.5 | -0.076 | 0.11921 | -0.0738 | -0.63753
-11 | -0.0569 | 0.11 | -0.0812 | -0.51727
-10.5 | -0.0235 | 0.10112 | -0.0873 | -0.2324
-10 | 0.0252 | 0.09193 | -0.0996 | 0.27412
-9.5 | 0.0742 | 0.0777 | -0.1215 | 0.95495
-9 | 0.117 | 0.07094 | -0.1314 | 1.6493
-8.5 | 0.1186 | 0.06533 | -0.1324 | 1.8154
-7.5 | -0.084 | 0.03388 | -0.1482 | -2.4793
-6.5 | -0.0681 | 0.01988 | -0.164 | -3.4256
-6 | -0.0203 | 0.01639 | -0.1643 | -1.2386
-5.5 | 0.0397 | 0.01487 | -0.1624 | 2.6698
-5 | 0.102 | 0.01387 | -0.1601 | 7.354
-4.5 | 0.1649 | 0.01319 | -0.1576 | 12.5019
-4 | 0.2287 | 0.0128 | -0.1552 | 17.8672
-3.5 | 0.2919 | 0.0124 | -0.1528 | 23.5403
-3 | 0.3546 | 0.01207 | -0.1505 | 29.3786
-2.5 | 0.4179 | 0.01195 | -0.1482 | 34.9707
-2 | 0.4802 | 0.01164 | -0.146 | 41.2543
-1.5 | 0.5435 | 0.01151 | -0.1439 | 47.2198
-1 | 0.6044 | 0.01146 | -0.1415 | 52.74
-0.5 | 0.6681 | 0.01137 | -0.1395 | 58.7599
0 | 0.7282 | 0.01146 | -0.1369 | 63.5428
0.5 | 0.7897 | 0.01121 | -0.1348 | 70.446
1 | 0.8462 | 0.01114 | -0.132 | 75.9605
1.5 | 0.9063 | 0.01135 | -0.1292 | 79.8502
2 | 0.958 | 0.01173 | -0.125 | 81.6709
2.5 | 1.015 | 0.01201 | -0.1217 | 84.5129
3 | 1.0656 | 0.01252 | -0.1174 | 85.1118
3.5 | 1.1209 | 0.01289 | -0.1138 | 86.9589
4 | 1.1698 | 0.0135 | -0.1093 | 86.6519
4.5 | 1.2217 | 0.014 | -0.1053 | 87.2643
5 | 1.2688 | 0.01472 | -0.1007 | 86.1957
5.5 | 1.3112 | 0.0156 | -0.0956 | 84.0513
6 | 1.3562 | 0.01654 | -0.0911 | 81.9952
6.5 | 1.3951 | 0.01777 | -0.086 | 78.5087
7 | 1.4288 | 0.01939 | -0.0808 | 73.6875
7.5 | 1.4569 | 0.02146 | -0.0757 | 67.8891
8 | 1.4857 | 0.02378 | -0.0711 | 62.4769
8.5 | 1.5088 | 0.0267 | -0.0669 | 56.5094
9 | 1.523 | 0.03047 | -0.063 | 49.9836
9.5 | 1.5418 | 0.03426 | -0.06 | 45.0029
10 | 1.5494 | 0.03905 | -0.0573 | 39.6773
11.5 | 1.6334 | 0.05872 | -0.0675 | 27.8168
12 | 1.6247 | 0.06596 | -0.0667 | 24.6316
12.5 | 1.619 | 0.07321 | -0.0663 | 22.1145
13 | 1.6072 | 0.08114 | -0.0664 | 19.8077
13.5 | 1.5955 | 0.0893 | -0.067 | 17.8667
14 | 1.5826 | 0.09781 | -0.0681 | 16.1803
14.5 | 1.566 | 0.10694 | -0.07 | 14.6437
15 | 1.544 | 0.11705 | -0.0729 | 13.1909
15.5 | 1.5158 | 0.12821 | -0.0772 | 11.8228
16 | 1.4841 | 0.14034 | -0.0828 | 10.575
16.5 | 1.4647 | 0.15127 | -0.0881 | 9.6827

## 41. Re 1M Mach 0.00 (1)
BIGFOIL.COM POLAR EXPORT
goe535
GOE 535 |  |  |  | Cl Max: | 2.271 | at alpha= | 19.5 | deg
JavaFoil+Calcfoil stall+Eppler ext transition |  |  |  | L/D Max: | 149.681 | at alpha= | 5 | deg
Re: | 1000000 |  |  | Cd Min: | 0.00675 | at alpha= | -4.5 | deg
Mach: | 0 |  |  | Cl=0 at alpha= | -6.4828 | deg
|  |  |  | @ Cl=0.1, Cd= | 0.0089636
|  |  |  | @ Cl=0.4, Cd= | 0.007897
|  |  |  | @ Cl=0.6, Cd= | 0.007522
alpha (deg) | Cl | Cd | Cm | Cl/Cd
-20 | -0.862 | 0.15174 | -0.071 | -5.68
-19.5 | -0.852 | 0.14628 | -0.072 | -5.825
-19 | -0.841 | 0.13954 | -0.072 | -6.024
-18.5 | -0.827 | 0.13187 | -0.073 | -6.272
-18 | -0.812 | 0.12641 | -0.073 | -6.422
-17.5 | -0.795 | 0.12039 | -0.073 | -6.602
-17 | -0.775 | 0.11678 | -0.073 | -6.641
-16.5 | -0.755 | 0.11091 | -0.074 | -6.806
-16 | -0.733 | 0.10517 | -0.076 | -6.965
-15.5 | -0.709 | 0.09944 | -0.077 | -7.129
-15 | -0.683 | 0.09436 | -0.078 | -7.238
-14.5 | -0.655 | 0.08888 | -0.079 | -7.369
-14 | -0.628 | 0.08058 | -0.083 | -7.797
-13.5 | -0.594 | 0.07905 | -0.081 | -7.519
-13 | -0.567 | 0.06788 | -0.088 | -8.358
-12.5 | -0.536 | 0.06051 | -0.092 | -8.857
-12 | -0.508 | 0.04917 | -0.099 | -10.333
-11.5 | -0.475 | 0.04063 | -0.104 | -11.701
-11 | -0.438 | 0.03452 | -0.107 | -12.681
-10.5 | -0.397 | 0.03017 | -0.11 | -13.155
-10 | -0.35 | 0.02946 | -0.109 | -11.892
-9.5 | -0.306 | 0.0262 | -0.112 | -11.685
-9 | -0.259 | 0.02306 | -0.113 | -11.243
-8.5 | -0.211 | 0.02107 | -0.115 | -10.002
-8 | -0.161 | 0.0186 | -0.117 | -8.648
-7.5 | -0.109 | 0.01607 | -0.119 | -6.795
-7 | -0.056 | 0.01447 | -0.121 | -3.891
-6.5 | -0.002 | 0.01096 | -0.126 | -0.161
-6 | 0.056 | 0.00959 | -0.129 | 5.822
-5.5 | 0.115 | 0.00875 | -0.131 | 13.19
-5 | 0.177 | 0.00749 | -0.133 | 23.655
-4.5 | 0.238 | 0.00675 | -0.134 | 35.197
-4 | 0.298 | 0.00761 | -0.134 | 39.185
-3.5 | 0.359 | 0.00785 | -0.134 | 45.739
-3 | 0.42 | 0.00792 | -0.135 | 53.037
-2.5 | 0.482 | 0.00693 | -0.135 | 69.456
-2 | 0.542 | 0.00756 | -0.136 | 71.66
-1.5 | 0.603 | 0.00752 | -0.136 | 80.088
-1 | 0.663 | 0.00758 | -0.136 | 87.476
-0.5 | 0.724 | 0.00764 | -0.137 | 94.73
0 | 0.79 | 0.00766 | -0.137 | 103.173
0.5 | 0.851 | 0.00917 | -0.137 | 92.801
1 | 0.911 | 0.00872 | -0.138 | 104.58
1.5 | 0.972 | 0.00893 | -0.138 | 108.81
2 | 1.032 | 0.0075 | -0.139 | 137.645
2.5 | 1.093 | 0.00771 | -0.139 | 141.749
3 | 1.153 | 0.00786 | -0.139 | 146.589
3.5 | 1.212 | 0.01008 | -0.14 | 120.298
4 | 1.272 | 0.00852 | -0.14 | 149.215
4.5 | 1.331 | 0.01111 | -0.14 | 119.815
5 | 1.39 | 0.00929 | -0.141 | 149.681
5.5 | 1.449 | 0.0097 | -0.141 | 149.366
6 | 1.507 | 0.01012 | -0.141 | 148.989
6.5 | 1.565 | 0.01323 | -0.142 | 118.295
7 | 1.623 | 0.01098 | -0.142 | 147.788
7.5 | 1.68 | 0.01152 | -0.142 | 145.822
8 | 1.735 | 0.0154 | -0.142 | 112.666
8.5 | 1.788 | 0.01629 | -0.143 | 109.758
9 | 1.841 | 0.01687 | -0.143 | 109.138
9.5 | 1.866 | 0.01806 | -0.141 | 103.29
10 | 1.907 | 0.019 | -0.141 | 100.367
10.5 | 1.948 | 0.02026 | -0.14 | 96.149
11 | 1.989 | 0.02126 | -0.14 | 93.579
11.5 | 1.997 | 0.0287 | -0.138 | 69.565
12 | 2.03 | 0.03015 | -0.137 | 67.323
12.5 | 2.058 | 0.03242 | -0.136 | 63.464
13 | 2.086 | 0.03491 | -0.136 | 59.758
13.5 | 2.11 | 0.03753 | -0.135 | 56.216
14 | 2.137 | 0.04022 | -0.135 | 53.125
14.5 | 2.158 | 0.04328 | -0.134 | 49.871
15 | 2.181 | 0.04597 | -0.134 | 47.441
15.5 | 2.199 | 0.0493 | -0.133 | 44.607
16 | 2.214 | 0.05318 | -0.133 | 41.638
16.5 | 2.228 | 0.05649 | -0.132 | 39.446
17 | 2.241 | 0.0607 | -0.131 | 36.922
17.5 | 2.253 | 0.06357 | -0.131 | 35.446
18 | 2.261 | 0.06923 | -0.131 | 32.653
18.5 | 2.265 | 0.07365 | -0.13 | 30.759
19 | 2.269 | 0.07894 | -0.129 | 28.749
19.5 | 2.271 | 0.08454 | -0.129 | 26.866
20 | 2.271 | 0.08999 | -0.128 | 25.238

## 42. Re 1M Mach 0.00 (2)
BIGFOIL.COM POLAR EXPORT
goe535
GOE 535 |  |  |  | Cl Max: | 1.8801 | at alpha= | 15.5 | deg
XFOIL ncrit=9 |  |  |  | L/D Max: | 116.817 | at alpha= | 6.5 | deg
Re: | 1000000 |  |  | Cd Min: | 0.11986 | at alpha= | 20 | deg
Mach: | 0 |  |  | Cl=0 at alpha= | -6.0557 | deg
|  |  |  | @ Cl=0.1, Cd= | 0.0098991
|  |  |  | @ Cl=0.4, Cd= | 0.0093828
|  |  |  | @ Cl=0.6, Cd= | 0.0092312
alpha (deg) | Cl | Cd | Cm | Cl/Cd
-16.5 | -0.7955 | 0.07439 | -0.0819 | -10.6936
-16 | -0.844 | 0.06182 | -0.0892 | -13.6525
-15.5 | -0.8812 | 0.05246 | -0.0935 | -16.7976
-15 | -0.924 | 0.04492 | -0.0947 | -20.5699
-14.5 | -0.9431 | 0.03781 | -0.0997 | -24.9431
-14 | -0.9097 | 0.03074 | -0.1127 | -29.5934
-13.5 | -0.8514 | 0.02532 | -0.1253 | -33.6256
-13 | -0.7805 | 0.02156 | -0.1354 | -36.2013
-12.5 | -0.7252 | 0.01957 | -0.1383 | -37.0567
-12 | -0.657 | 0.01739 | -0.1433 | -37.7803
-11.5 | -0.5921 | 0.01589 | -0.1463 | -37.2624
-11 | -0.5239 | 0.01479 | -0.1493 | -35.4226
-10.5 | -0.4673 | 0.01393 | -0.1496 | -33.5463
-10 | -0.4141 | 0.01287 | -0.1494 | -32.1756
-9.5 | -0.3605 | 0.01224 | -0.1488 | -29.4526
-9 | -0.3073 | 0.01178 | -0.1478 | -26.0866
-8.5 | -0.2572 | 0.01124 | -0.1463 | -22.8826
-8 | -0.2059 | 0.011 | -0.1448 | -18.7182
-7.5 | -0.1544 | 0.01069 | -0.1435 | -14.4434
-7 | -0.1017 | 0.01052 | -0.1423 | -9.6673
-6.5 | -0.0479 | 0.01033 | -0.1412 | -4.637
-6 | 0.006 | 0.01013 | -0.1402 | 0.5923
-5.5 | 0.0605 | 0.01003 | -0.1393 | 6.0319
-5 | 0.1148 | 0.00985 | -0.1384 | 11.6548
-4.5 | 0.1693 | 0.00975 | -0.1374 | 17.3641
-4 | 0.2235 | 0.00962 | -0.1365 | 23.2328
-3.5 | 0.2774 | 0.0095 | -0.1355 | 29.2
-3 | 0.3316 | 0.00952 | -0.1345 | 34.8319
-2.5 | 0.3849 | 0.00938 | -0.1334 | 41.0341
-2 | 0.4391 | 0.00939 | -0.1325 | 46.7625
-1 | 0.5471 | 0.00929 | -0.1306 | 58.8913
-0.5 | 0.6011 | 0.00923 | -0.1297 | 65.1246
0.5 | 0.706 | 0.00871 | -0.1277 | 81.0563
1 | 0.759 | 0.00891 | -0.1265 | 85.1852
1.5 | 0.8136 | 0.00903 | -0.1257 | 90.0997
2 | 0.8662 | 0.00925 | -0.1246 | 93.6432
2.5 | 0.9201 | 0.00938 | -0.1237 | 98.0917
3 | 0.9715 | 0.00965 | -0.1224 | 100.6736
3.5 | 1.0249 | 0.00977 | -0.1214 | 104.9028
4 | 1.0755 | 0.01001 | -0.12 | 107.4426
4.5 | 1.1269 | 0.01021 | -0.1188 | 110.3722
5 | 1.1763 | 0.01046 | -0.1173 | 112.457
6 | 1.2725 | 0.01101 | -0.1138 | 115.5767
6.5 | 1.3177 | 0.01128 | -0.1115 | 116.8174
7 | 1.3581 | 0.01166 | -0.1084 | 116.4751
7.5 | 1.3984 | 0.01206 | -0.1054 | 115.9536
8 | 1.4383 | 0.01249 | -0.1024 | 115.1561
8.5 | 1.4753 | 0.01301 | -0.099 | 113.3974
9.5 | 1.5934 | 0.01403 | -0.1023 | 113.5709
10 | 1.6284 | 0.01493 | -0.0992 | 109.069
10.5 | 1.6644 | 0.01582 | -0.0965 | 105.2086
11 | 1.6979 | 0.01685 | -0.0936 | 100.7656
11.5 | 1.7273 | 0.01815 | -0.0904 | 95.168
12 | 1.7579 | 0.01943 | -0.0876 | 90.4735
12.5 | 1.7843 | 0.02103 | -0.0846 | 84.8455
13 | 1.8097 | 0.02279 | -0.0819 | 79.4076
13.5 | 1.8312 | 0.02494 | -0.0791 | 73.4242
14 | 1.8517 | 0.02729 | -0.0767 | 67.8527
14.5 | 1.8667 | 0.03025 | -0.0744 | 61.7091
15 | 1.8752 | 0.03394 | -0.0722 | 55.2504
15.5 | 1.8801 | 0.03822 | -0.0703 | 49.1915
16 | 1.8693 | 0.04429 | -0.0687 | 42.2059
16.5 | 1.8385 | 0.05286 | -0.0675 | 34.7806
17 | 1.8012 | 0.06272 | -0.0672 | 28.7181
17.5 | 1.7679 | 0.07259 | -0.0676 | 24.3546
18 | 1.7378 | 0.08242 | -0.0686 | 21.0847
18.5 | 1.711 | 0.09202 | -0.0699 | 18.5938
19 | 1.6802 | 0.10232 | -0.0718 | 16.421
19.5 | 1.6625 | 0.11094 | -0.0736 | 14.9856
20 | 1.6437 | 0.11986 | -0.0759 | 13.7135

## 43. Re 1M Mach 0.10 (1)
BIGFOIL.COM POLAR EXPORT
goe535
GOE 535 |  |  |  | Cl Max: | 2.249 | at alpha= | 18.5 | deg
JavaFoil+Calcfoil stall+Eppler ext transition |  |  |  | L/D Max: | 149.892 | at alpha= | 4 | deg
Re: | 1000000 |  |  | Cd Min: | 0.0067 | at alpha= | -4.5 | deg
Mach: | 0.1 |  |  | Cl=0 at alpha= | -6.4828 | deg
|  |  |  | @ Cl=0.1, Cd= | 0.0091773
|  |  |  | @ Cl=0.4, Cd= | 0.0078864
|  |  |  | @ Cl=0.6, Cd= | 0.0075431
alpha (deg) | Cl | Cd | Cm | Cl/Cd
-20 | -0.842 | 0.15623 | -0.071 | -5.387
-19.5 | -0.834 | 0.14823 | -0.071 | -5.626
-19 | -0.824 | 0.14069 | -0.072 | -5.86
-18.5 | -0.813 | 0.13375 | -0.073 | -6.079
-18 | -0.8 | 0.12747 | -0.073 | -6.274
-17.5 | -0.784 | 0.12177 | -0.074 | -6.442
-17 | -0.767 | 0.11814 | -0.073 | -6.489
-16.5 | -0.747 | 0.11197 | -0.074 | -6.675
-16 | -0.726 | 0.10615 | -0.075 | -6.841
-15.5 | -0.703 | 0.10027 | -0.076 | -7.013
-15 | -0.678 | 0.09501 | -0.077 | -7.139
-14.5 | -0.652 | 0.09018 | -0.078 | -7.227
-14 | -0.625 | 0.08267 | -0.081 | -7.555
-13.5 | -0.593 | 0.0798 | -0.081 | -7.427
-13 | -0.565 | 0.06945 | -0.087 | -8.142
-12.5 | -0.534 | 0.06248 | -0.091 | -8.546
-12 | -0.502 | 0.05406 | -0.096 | -9.295
-11.5 | -0.474 | 0.04252 | -0.103 | -11.143
-11 | -0.437 | 0.03578 | -0.107 | -12.213
-10.5 | -0.397 | 0.03103 | -0.109 | -12.785
-10 | -0.35 | 0.03051 | -0.109 | -11.477
-9.5 | -0.307 | 0.02684 | -0.112 | -11.421
-9 | -0.26 | 0.02376 | -0.114 | -10.922
-8.5 | -0.211 | 0.02143 | -0.115 | -9.86
-8 | -0.161 | 0.01888 | -0.117 | -8.541
-7.5 | -0.11 | 0.01656 | -0.119 | -6.625
-7 | -0.056 | 0.015 | -0.12 | -3.746
-6.5 | -0.002 | 0.01137 | -0.126 | -0.155
-6 | 0.056 | 0.00994 | -0.129 | 5.621
-5.5 | 0.116 | 0.0089 | -0.131 | 12.996
-5 | 0.178 | 0.00757 | -0.134 | 23.507
-4.5 | 0.239 | 0.0067 | -0.134 | 35.611
-4 | 0.3 | 0.00769 | -0.135 | 39.004
-3.5 | 0.361 | 0.00788 | -0.135 | 45.803
-3 | 0.422 | 0.00789 | -0.136 | 53.526
-2.5 | 0.484 | 0.007 | -0.136 | 69.141
-2 | 0.545 | 0.00748 | -0.136 | 72.825
-1.5 | 0.606 | 0.00755 | -0.137 | 80.236
-1 | 0.666 | 0.00749 | -0.137 | 88.963
-0.5 | 0.727 | 0.00763 | -0.137 | 95.36
0 | 0.794 | 0.00765 | -0.138 | 103.851
0.5 | 0.855 | 0.00924 | -0.138 | 92.566
1 | 0.916 | 0.00873 | -0.139 | 104.978
1.5 | 0.977 | 0.009 | -0.139 | 108.575
2 | 1.038 | 0.00753 | -0.139 | 137.823
2.5 | 1.098 | 0.00769 | -0.14 | 142.731
3 | 1.158 | 0.00794 | -0.14 | 145.847
3.5 | 1.218 | 0.01012 | -0.14 | 120.425
4 | 1.278 | 0.00853 | -0.141 | 149.892
4.5 | 1.337 | 0.01118 | -0.141 | 119.649
5 | 1.397 | 0.00933 | -0.141 | 149.732
5.5 | 1.456 | 0.00975 | -0.142 | 149.366
6 | 1.514 | 0.01015 | -0.142 | 149.245
6.5 | 1.572 | 0.01336 | -0.142 | 117.74
7 | 1.63 | 0.01104 | -0.143 | 147.682
7.5 | 1.687 | 0.01159 | -0.143 | 145.61
8 | 1.742 | 0.01561 | -0.143 | 111.625
8.5 | 1.796 | 0.01641 | -0.143 | 109.423
9 | 1.826 | 0.01731 | -0.142 | 105.491
9.5 | 1.87 | 0.01832 | -0.142 | 102.087
10 | 1.911 | 0.01933 | -0.141 | 98.897
10.5 | 1.954 | 0.02064 | -0.141 | 94.674
11 | 1.993 | 0.02172 | -0.141 | 91.724
11.5 | 2 | 0.02933 | -0.138 | 68.177
12 | 2.032 | 0.03085 | -0.137 | 65.853
12.5 | 2.058 | 0.03364 | -0.137 | 61.185
13 | 2.086 | 0.03575 | -0.136 | 58.349
13.5 | 2.11 | 0.03875 | -0.135 | 54.453
14 | 2.135 | 0.04133 | -0.135 | 51.666
14.5 | 2.156 | 0.04443 | -0.134 | 48.53
15 | 2.174 | 0.04776 | -0.134 | 45.53
15.5 | 2.194 | 0.05065 | -0.133 | 43.325
16 | 2.206 | 0.05453 | -0.133 | 40.463
16.5 | 2.221 | 0.05807 | -0.132 | 38.254
17 | 2.233 | 0.0619 | -0.132 | 36.068
17.5 | 2.24 | 0.06609 | -0.131 | 33.894
18 | 2.243 | 0.07169 | -0.13 | 31.296
18.5 | 2.249 | 0.07604 | -0.13 | 29.576
19 | 2.249 | 0.0824 | -0.129 | 27.294
19.5 | 2.249 | 0.08692 | -0.129 | 25.868
20 | 2.247 | 0.0932 | -0.128 | 24.109

## 44. Re 1M Mach 0.10 (2)
BIGFOIL.COM POLAR EXPORT
goe535
GOE 535 |  |  |  | Cl Max: | 1.8715 | at alpha= | 15 | deg
XFOIL ncrit=9 |  |  |  | L/D Max: | 116.347 | at alpha= | 6.5 | deg
Re: | 1000000 |  |  | Cd Min: | 0.12453 | at alpha= | 20 | deg
Mach: | 0.1 |  |  | Cl=0 at alpha= | -6.0468 | deg
|  |  |  | @ Cl=0.1, Cd= | 0.0099597
|  |  |  | @ Cl=0.4, Cd= | 0.0094125
|  |  |  | @ Cl=0.6, Cd= | 0.009285
alpha (deg) | Cl | Cd | Cm | Cl/Cd
-16 | -0.7657 | 0.07428 | -0.0813 | -10.3083
-15.5 | -0.8193 | 0.06123 | -0.0887 | -13.3807
-15 | -0.8619 | 0.05171 | -0.0927 | -16.668
-14.5 | -0.9138 | 0.04419 | -0.0928 | -20.6789
-14 | -0.8947 | 0.03594 | -0.1062 | -24.8943
-13.5 | -0.8566 | 0.02901 | -0.1191 | -29.5277
-13 | -0.7896 | 0.0236 | -0.1328 | -33.4576
-12.5 | -0.7314 | 0.02058 | -0.1385 | -35.5394
-12 | -0.6619 | 0.01839 | -0.1438 | -35.9924
-11.5 | -0.597 | 0.01641 | -0.1475 | -36.3803
-11 | -0.5286 | 0.01517 | -0.1505 | -34.8451
-10.5 | -0.471 | 0.01422 | -0.151 | -33.1224
-10 | -0.4175 | 0.01317 | -0.1507 | -31.7008
-9.5 | -0.3639 | 0.01244 | -0.15 | -29.2524
-9 | -0.3107 | 0.01193 | -0.1489 | -26.0436
-8.5 | -0.2602 | 0.01138 | -0.1474 | -22.8647
-8 | -0.2087 | 0.0111 | -0.1458 | -18.8018
-7.5 | -0.157 | 0.01078 | -0.1444 | -14.564
-7 | -0.1032 | 0.01065 | -0.1432 | -9.6901
-6.5 | -0.0494 | 0.01038 | -0.1421 | -4.7592
-6 | 0.0051 | 0.01022 | -0.141 | 0.49902
-5.5 | 0.0597 | 0.01007 | -0.14 | 5.9285
-5 | 0.1145 | 0.00992 | -0.1391 | 11.5423
-4.5 | 0.1692 | 0.0098 | -0.1381 | 17.2653
-4 | 0.224 | 0.00972 | -0.1371 | 23.0453
-3.5 | 0.2779 | 0.00956 | -0.136 | 29.069
-3 | 0.3325 | 0.00956 | -0.135 | 34.7803
-2.5 | 0.3865 | 0.00941 | -0.134 | 41.0733
-2 | 0.4409 | 0.00942 | -0.133 | 46.8047
-1.5 | 0.4948 | 0.00936 | -0.132 | 52.8632
-1 | 0.5493 | 0.00935 | -0.131 | 58.7487
-0.5 | 0.6039 | 0.00928 | -0.1301 | 65.0754
0 | 0.6548 | 0.00878 | -0.1289 | 74.5786
0.5 | 0.7093 | 0.00875 | -0.128 | 81.0629
1 | 0.7628 | 0.00894 | -0.1269 | 85.3244
1.5 | 0.8174 | 0.00908 | -0.126 | 90.022
2 | 0.8706 | 0.00928 | -0.1249 | 93.8147
2.5 | 0.9245 | 0.00942 | -0.1239 | 98.1423
3.5 | 1.0298 | 0.00982 | -0.1216 | 104.8676
4 | 1.0801 | 0.0101 | -0.12 | 106.9406
4.5 | 1.1323 | 0.01027 | -0.1188 | 110.2532
5 | 1.1812 | 0.01055 | -0.1171 | 111.9621
5.5 | 1.2312 | 0.01078 | -0.1155 | 114.2115
6 | 1.2768 | 0.01111 | -0.1132 | 114.9235
6.5 | 1.3217 | 0.01136 | -0.1108 | 116.3468
7 | 1.3629 | 0.01175 | -0.1077 | 115.9915
7.5 | 1.4018 | 0.01222 | -0.1043 | 114.7136
8 | 1.4423 | 0.01265 | -0.1013 | 114.0158
8.5 | 1.4797 | 0.01318 | -0.0979 | 112.2686
9 | 1.5143 | 0.0138 | -0.0942 | 109.7319
10 | 1.6344 | 0.01519 | -0.0982 | 107.5971
10.5 | 1.6683 | 0.01623 | -0.0951 | 102.7911
11 | 1.7023 | 0.01729 | -0.0923 | 98.4558
11.5 | 1.7323 | 0.01862 | -0.0891 | 93.0344
12 | 1.7607 | 0.0201 | -0.0861 | 87.597
12.5 | 1.7881 | 0.02174 | -0.0833 | 82.2493
13 | 1.8112 | 0.02375 | -0.0804 | 76.2611
13.5 | 1.8333 | 0.02598 | -0.0778 | 70.5658
14 | 1.8504 | 0.02873 | -0.0753 | 64.4065
14.5 | 1.8658 | 0.03181 | -0.0731 | 58.6545
15 | 1.8715 | 0.03594 | -0.071 | 52.0729
15.5 | 1.8711 | 0.04089 | -0.0692 | 45.7594
16 | 1.8551 | 0.04769 | -0.0678 | 38.8991
16.5 | 1.8185 | 0.05716 | -0.067 | 31.8142
17 | 1.7791 | 0.06749 | -0.0671 | 26.3609
17.5 | 1.7459 | 0.07753 | -0.0678 | 22.519
18 | 1.7174 | 0.08728 | -0.069 | 19.6769
18.5 | 1.6892 | 0.09715 | -0.0705 | 17.3875
19 | 1.6589 | 0.10747 | -0.0726 | 15.4359
19.5 | 1.6442 | 0.11577 | -0.0745 | 14.2023
20 | 1.6268 | 0.12453 | -0.0769 | 13.0635

## 45. Re 1M Mach 0.25 (1)
BIGFOIL.COM POLAR EXPORT
goe535
GOE 535 |  |  |  | Cl Max: | 2.147 | at alpha= | 16 | deg
JavaFoil+Calcfoil stall+Eppler ext transition |  |  |  | L/D Max: | 150.442 | at alpha= | 5 | deg
Re: | 1000000 |  |  | Cd Min: | 0.00676 | at alpha= | -4.5 | deg
Mach: | 0.25 |  |  | Cl=0 at alpha= | -6.4828 | deg
|  |  |  | @ Cl=0.1, Cd= | 0.010245
|  |  |  | @ Cl=0.4, Cd= | 0.0079976
|  |  |  | @ Cl=0.6, Cd= | 0.0084256
alpha (deg) | Cl | Cd | Cm | Cl/Cd
-20 | -0.662 | 0.17874 | -0.065 | -3.706
-19.5 | -0.676 | 0.16171 | -0.069 | -4.178
-19 | -0.685 | 0.15533 | -0.07 | -4.408
-18.5 | -0.69 | 0.14689 | -0.071 | -4.699
-18 | -0.693 | 0.1388 | -0.072 | -4.996
-17.5 | -0.693 | 0.13174 | -0.073 | -5.263
-17 | -0.689 | 0.12314 | -0.074 | -5.598
-16.5 | -0.682 | 0.12128 | -0.074 | -5.624
-16 | -0.672 | 0.11403 | -0.075 | -5.895
-15.5 | -0.659 | 0.10652 | -0.076 | -6.188
-15 | -0.643 | 0.1004 | -0.077 | -6.401
-14.5 | -0.623 | 0.09552 | -0.078 | -6.527
-14 | -0.601 | 0.08946 | -0.078 | -6.717
-13.5 | -0.576 | 0.08502 | -0.08 | -6.779
-13 | -0.548 | 0.07959 | -0.081 | -6.891
-12.5 | -0.519 | 0.0723 | -0.084 | -7.182
-12 | -0.488 | 0.06604 | -0.088 | -7.397
-11.5 | -0.456 | 0.0593 | -0.092 | -7.689
-11 | -0.422 | 0.0518 | -0.097 | -8.145
-10.5 | -0.388 | 0.04201 | -0.104 | -9.241
-10 | -0.347 | 0.03808 | -0.106 | -9.106
-9.5 | -0.306 | 0.03129 | -0.111 | -9.778
-9 | -0.261 | 0.02748 | -0.114 | -9.48
-8.5 | -0.213 | 0.02388 | -0.117 | -8.935
-8 | -0.163 | 0.02097 | -0.119 | -7.786
-7.5 | -0.112 | 0.01767 | -0.122 | -6.312
-7 | -0.057 | 0.01655 | -0.123 | -3.458
-6.5 | -0.002 | 0.01416 | -0.124 | -0.124
-6 | 0.056 | 0.01168 | -0.129 | 4.806
-5.5 | 0.117 | 0.00969 | -0.133 | 12.091
-5 | 0.181 | 0.00878 | -0.136 | 20.557
-4.5 | 0.245 | 0.00676 | -0.138 | 36.251
-4 | 0.308 | 0.00685 | -0.138 | 44.91
-3.5 | 0.371 | 0.00797 | -0.139 | 46.495
-3 | 0.434 | 0.00803 | -0.139 | 53.992
-2.5 | 0.497 | 0.00694 | -0.14 | 71.555
-2 | 0.559 | 0.00756 | -0.14 | 74.023
-1.5 | 0.622 | 0.00889 | -0.14 | 69.939
-1 | 0.684 | 0.00764 | -0.141 | 89.607
-0.5 | 0.747 | 0.00769 | -0.141 | 97.046
0 | 0.815 | 0.00768 | -0.142 | 106.202
0.5 | 0.878 | 0.00938 | -0.142 | 93.611
1 | 0.941 | 0.00899 | -0.142 | 104.588
1.5 | 1.003 | 0.00741 | -0.143 | 135.428
2 | 1.065 | 0.00757 | -0.143 | 140.705
2.5 | 1.127 | 0.00782 | -0.143 | 144.083
3 | 1.189 | 0.00807 | -0.144 | 147.349
3.5 | 1.25 | 0.00839 | -0.144 | 149.071
4 | 1.311 | 0.00878 | -0.144 | 149.357
4.5 | 1.372 | 0.00921 | -0.145 | 148.923
5 | 1.433 | 0.00952 | -0.145 | 150.442
5.5 | 1.493 | 0.01006 | -0.145 | 148.33
6 | 1.553 | 0.01042 | -0.146 | 148.929
6.5 | 1.612 | 0.01095 | -0.146 | 147.185
7 | 1.671 | 0.0115 | -0.146 | 145.263
7.5 | 1.729 | 0.01211 | -0.147 | 142.748
8 | 1.76 | 0.01693 | -0.145 | 103.994
8.5 | 1.806 | 0.01796 | -0.145 | 100.516
9 | 1.852 | 0.01883 | -0.145 | 98.359
9.5 | 1.896 | 0.01994 | -0.144 | 95.072
10 | 1.938 | 0.02133 | -0.144 | 90.839
10.5 | 1.979 | 0.02269 | -0.144 | 87.23
11 | 1.98 | 0.03106 | -0.141 | 63.752
11.5 | 2.01 | 0.03341 | -0.14 | 60.155
12 | 2.034 | 0.03608 | -0.139 | 56.382
12.5 | 2.059 | 0.03877 | -0.138 | 53.114
13 | 2.081 | 0.04186 | -0.138 | 49.716
13.5 | 2.099 | 0.04531 | -0.137 | 46.318
14 | 2.115 | 0.04843 | -0.137 | 43.677
14.5 | 2.126 | 0.05237 | -0.136 | 40.601
15 | 2.138 | 0.05572 | -0.135 | 38.364
15.5 | 2.146 | 0.06009 | -0.135 | 35.708
16 | 2.147 | 0.06509 | -0.134 | 32.989
16.5 | 2.146 | 0.0696 | -0.133 | 30.84
17 | 2.141 | 0.07503 | -0.133 | 28.529
17.5 | 2.132 | 0.08081 | -0.132 | 26.388
18 | 2.122 | 0.08723 | -0.131 | 24.327
18.5 | 2.106 | 0.0935 | -0.13 | 22.529
19 | 2.087 | 0.10091 | -0.13 | 20.684
19.5 | 2.063 | 0.10869 | -0.129 | 18.983
20 | 2.038 | 0.11619 | -0.128 | 17.541

## 46. Re 1M Mach 0.25 (2)
BIGFOIL.COM POLAR EXPORT
goe535
GOE 535 |  |  |  | Cl Max: | 1.8385 | at alpha= | 14 | deg
XFOIL ncrit=9 |  |  |  | L/D Max: | 112.856 | at alpha= | 6 | deg
Re: | 1000000 |  |  | Cd Min: | 0.13032 | at alpha= | 19 | deg
Mach: | 0.25 |  |  | Cl=0 at alpha= | -5.985 | deg
|  |  |  | @ Cl=0.1, Cd= | 0.010304
|  |  |  | @ Cl=0.4, Cd= | 0.0096666
|  |  |  | @ Cl=0.6, Cd= | 0.00957
alpha (deg) | Cl | Cd | Cm | Cl/Cd
-13 | -0.6763 | 0.05522 | -0.0922 | -12.2474
-12.5 | -0.6962 | 0.04081 | -0.1112 | -17.0595
-12 | -0.6822 | 0.03048 | -0.1282 | -22.3819
-11.5 | -0.6155 | 0.02286 | -0.1464 | -26.9248
-11 | -0.5483 | 0.01844 | -0.1558 | -29.7343
-10.5 | -0.4889 | 0.01656 | -0.1577 | -29.5229
-10 | -0.4338 | 0.0152 | -0.1575 | -28.5395
-9.5 | -0.3787 | 0.01413 | -0.1567 | -26.8011
-9 | -0.3283 | 0.01306 | -0.1551 | -25.1378
-8.5 | -0.2762 | 0.01248 | -0.1531 | -22.1314
-7.5 | -0.1696 | 0.01147 | -0.1496 | -14.7864
-7 | -0.1148 | 0.0111 | -0.148 | -10.3423
-6 | -0.0017 | 0.01062 | -0.1453 | -0.16008
-5.5 | 0.0551 | 0.01039 | -0.1441 | 5.3032
-5 | 0.1125 | 0.01028 | -0.143 | 10.9436
-4.5 | 0.169 | 0.01007 | -0.1418 | 16.7825
-4 | 0.226 | 0.00998 | -0.1406 | 22.6453
-3.5 | 0.2819 | 0.00981 | -0.1394 | 28.736
-3 | 0.338 | 0.00977 | -0.1381 | 34.5957
-2.5 | 0.3937 | 0.00967 | -0.1369 | 40.7135
-2 | 0.4498 | 0.00964 | -0.1357 | 46.6598
-1.5 | 0.5062 | 0.00957 | -0.1346 | 52.8945
-1 | 0.5624 | 0.00957 | -0.1335 | 58.767
-0.5 | 0.6179 | 0.00957 | -0.1323 | 64.5664
0 | 0.6731 | 0.00922 | -0.1312 | 73.0043
0.5 | 0.7259 | 0.00901 | -0.1298 | 80.566
1 | 0.7831 | 0.00912 | -0.1288 | 85.8662
1.5 | 0.8372 | 0.00937 | -0.1273 | 89.349
2 | 0.8936 | 0.00948 | -0.1263 | 94.2616
2.5 | 0.9468 | 0.00975 | -0.1246 | 97.1077
3 | 1.0024 | 0.00991 | -0.1234 | 101.1504
3.5 | 1.0549 | 0.01016 | -0.1217 | 103.8287
4 | 1.1081 | 0.01039 | -0.1201 | 106.6506
4.5 | 1.1586 | 0.01065 | -0.118 | 108.7887
5 | 1.209 | 0.01091 | -0.1159 | 110.8158
5.5 | 1.2538 | 0.01122 | -0.1128 | 111.7469
6 | 1.3001 | 0.01152 | -0.11 | 112.8559
6.5 | 1.3423 | 0.01199 | -0.1065 | 111.9516
7 | 1.3848 | 0.01244 | -0.1031 | 111.3183
7.5 | 1.426 | 0.01296 | -0.0996 | 110.0309
8 | 1.4644 | 0.01358 | -0.0958 | 107.8351
8.5 | 1.4998 | 0.01432 | -0.0917 | 104.7346
9 | 1.5321 | 0.01519 | -0.0873 | 100.8624
9.5 | 1.5631 | 0.01607 | -0.0829 | 97.2682
10 | 1.6591 | 0.01723 | -0.092 | 96.2914
10.5 | 1.6939 | 0.01853 | -0.0888 | 91.4139
11 | 1.7227 | 0.02024 | -0.0854 | 85.1136
11.5 | 1.7506 | 0.02213 | -0.0822 | 79.1053
12 | 1.7755 | 0.02435 | -0.0791 | 72.9158
12.5 | 1.7961 | 0.02705 | -0.0763 | 66.3993
13 | 1.815 | 0.03009 | -0.0737 | 60.319
13.5 | 1.8275 | 0.03383 | -0.0714 | 54.0201
14 | 1.8385 | 0.03793 | -0.0695 | 48.4709
14.5 | 1.8374 | 0.04331 | -0.0678 | 42.4244
15 | 1.8289 | 0.04966 | -0.0665 | 36.8284
15.5 | 1.8048 | 0.05791 | -0.0658 | 31.1656
16 | 1.7552 | 0.06935 | -0.0662 | 25.3093
16.5 | 1.7088 | 0.08094 | -0.0673 | 21.1119
17 | 1.6726 | 0.09164 | -0.0687 | 18.2519
17.5 | 1.64 | 0.1022 | -0.0706 | 16.047
18 | 1.6162 | 0.11177 | -0.0726 | 14.4601
18.5 | 1.5888 | 0.12208 | -0.0754 | 13.0144
19 | 1.5772 | 0.13032 | -0.0779 | 12.1025

## 47. Re 1M Mach 0.50 (1)
BIGFOIL.COM POLAR EXPORT
goe535
GOE 535 |  |  |  | Cl Max: | 1.907 | at alpha= | 9 | deg
JavaFoil+Calcfoil stall+Eppler ext transition |  |  |  | L/D Max: | 141.053 | at alpha= | 2 | deg
Re: | 1000000 |  |  | Cd Min: | 0.00728 | at alpha= | -2.5 | deg
Mach: | 0.5 |  |  | Cl=0 at alpha= | -6.4836 | deg
|  |  |  | @ Cl=0.1, Cd= | 0.016538
|  |  |  | @ Cl=0.4, Cd= | 0.0087505
|  |  |  | @ Cl=0.6, Cd= | 0.0078123
alpha (deg) | Cl | Cd | Cm | Cl/Cd
-20 | -0.735 | 0.18507 | -0.079 | -3.97
-19.5 | -0.709 | 0.1815 | -0.079 | -3.905
-19 | -0.682 | 0.17431 | -0.079 | -3.914
-18.5 | -0.656 | 0.16912 | -0.079 | -3.878
-18 | -0.63 | 0.16672 | -0.08 | -3.776
-17.5 | -0.602 | 0.17201 | -0.079 | -3.503
-17 | -0.576 | 0.16702 | -0.079 | -3.449
-16.5 | -0.549 | 0.16546 | -0.08 | -3.32
-16 | -0.523 | 0.1608 | -0.08 | -3.25
-15.5 | -0.496 | 0.15313 | -0.081 | -3.24
-15 | -0.468 | 0.14905 | -0.079 | -3.141
-14.5 | -0.441 | 0.13448 | -0.078 | -3.276
-14 | -0.413 | 0.12783 | -0.076 | -3.232
-13.5 | -0.386 | 0.12343 | -0.077 | -3.13
-13 | -0.359 | 0.11812 | -0.077 | -3.04
-12.5 | -0.332 | 0.11397 | -0.077 | -2.912
-12 | -0.305 | 0.10945 | -0.077 | -2.784
-11.5 | -0.278 | 0.10222 | -0.08 | -2.718
-11 | -0.25 | 0.0908 | -0.077 | -2.752
-10.5 | -0.222 | 0.08703 | -0.071 | -2.548
-10 | -0.194 | 0.08265 | -0.071 | -2.352
-9.5 | -0.248 | 0.06545 | -0.085 | -3.797
-9 | -0.232 | 0.0575 | -0.089 | -4.042
-8.5 | -0.198 | 0.05223 | -0.093 | -3.792
-8 | -0.155 | 0.04811 | -0.096 | -3.227
-7.5 | -0.109 | 0.04025 | -0.108 | -2.707
-7 | -0.059 | 0.02693 | -0.126 | -2.199
-6.5 | -0.002 | 0.02092 | -0.132 | -0.089
-6 | 0.059 | 0.01825 | -0.135 | 3.238
-5.5 | 0.122 | 0.01562 | -0.137 | 7.823
-5 | 0.187 | 0.01432 | -0.139 | 13.043
-4.5 | 0.252 | 0.01337 | -0.14 | 18.88
-4 | 0.332 | 0.01057 | -0.149 | 31.368
-3.5 | 0.406 | 0.00859 | -0.152 | 47.27
-3 | 0.483 | 0.00864 | -0.156 | 55.955
-2.5 | 0.554 | 0.00728 | -0.156 | 76.102
-2 | 0.624 | 0.00809 | -0.156 | 77.108
-1.5 | 0.694 | 0.00805 | -0.157 | 86.126
-1 | 0.764 | 0.00744 | -0.157 | 102.585
-0.5 | 0.833 | 0.00996 | -0.158 | 83.619
0 | 0.909 | 0.01012 | -0.158 | 89.884
0.5 | 0.979 | 0.01035 | -0.159 | 94.546
1 | 1.048 | 0.00852 | -0.159 | 123.009
1.5 | 1.117 | 0.00811 | -0.159 | 137.693
2 | 1.186 | 0.00841 | -0.16 | 141.053
2.5 | 1.254 | 0.00891 | -0.16 | 140.708
3 | 1.321 | 0.0094 | -0.161 | 140.524
3.5 | 1.374 | 0.01306 | -0.159 | 105.226
4 | 1.437 | 0.01382 | -0.16 | 104.026
4.5 | 1.498 | 0.01468 | -0.16 | 102.101
5 | 1.558 | 0.01573 | -0.16 | 99.059
5.5 | 1.616 | 0.01674 | -0.159 | 96.551
6 | 1.671 | 0.01812 | -0.159 | 92.201
6.5 | 1.724 | 0.01973 | -0.159 | 87.337
7 | 1.775 | 0.02132 | -0.158 | 83.252
7.5 | 1.821 | 0.0234 | -0.158 | 77.826
8 | 1.857 | 0.02575 | -0.157 | 72.127
8.5 | 1.888 | 0.02793 | -0.156 | 67.598
9 | 1.907 | 0.03102 | -0.155 | 61.463
9.5 | 1.886 | 0.04461 | -0.15 | 42.277
10 | 1.89 | 0.0503 | -0.149 | 37.565
10.5 | 1.878 | 0.056 | -0.147 | 33.544
11 | 1.828 | 0.06426 | -0.145 | 28.448
11.5 | 1.725 | 0.07247 | -0.143 | 23.81
12 | 1.272 | 0.09298 | -0.139 | 13.683
12.5 | 1.077 | 0.12507 | -0.091 | 8.612
13 | 1.172 | 0.12132 | -0.131 | 9.664
13.5 | 1.205 | 0.12858 | -0.132 | 9.368
14 | 1.227 | 0.14285 | -0.13 | 8.587

## 48. Re 1M Mach 0.50 (2)
BIGFOIL.COM POLAR EXPORT
goe535
GOE 535 |  |  |  | Cl Max: | 1.6802 | at alpha= | 11.5 | deg
XFOIL ncrit=9 |  |  |  | L/D Max: | 96.9608 | at alpha= | 4 | deg
Re: | 1000000 |  |  | Cd Min: | 0.23292 | at alpha= | -20 | deg
Mach: | 0.5 |  |  | Cl=0 at alpha= | -5.7556 | deg
|  |  |  | @ Cl=0.1, Cd= | 0.012117
|  |  |  | @ Cl=0.4, Cd= | 0.010993
|  |  |  | @ Cl=0.6, Cd= | 0.010619
alpha (deg) | Cl | Cd | Cm | Cl/Cd
-20 | -0.4365 | 0.23292 | -0.0139 | -1.874
-19.5 | -0.4145 | 0.22668 | -0.0165 | -1.8286
-19 | -0.3913 | 0.22159 | -0.019 | -1.7659
-18 | -0.3592 | 0.20595 | -0.0261 | -1.7441
-17.5 | -0.3368 | 0.20089 | -0.0275 | -1.6765
-17 | -0.3162 | 0.19568 | -0.0293 | -1.6159
-16.5 | -0.3064 | 0.18729 | -0.0331 | -1.636
-16 | -0.2901 | 0.18098 | -0.0344 | -1.6029
-15.5 | -0.2702 | 0.17647 | -0.0348 | -1.5311
-15 | -0.254 | 0.17143 | -0.0354 | -1.4817
-14.5 | -0.2549 | 0.16285 | -0.0386 | -1.5652
-14 | -0.2248 | 0.15641 | -0.0418 | -1.4372
-13.5 | -0.1833 | 0.14968 | -0.0484 | -1.2246
-13 | -0.1611 | 0.13881 | -0.0586 | -1.1606
-12.5 | -0.1364 | 0.12984 | -0.0653 | -1.0505
-12 | -0.0916 | 0.12404 | -0.0701 | -0.73847
-11.5 | -0.0686 | 0.1155 | -0.0761 | -0.59394
-11 | -0.0377 | 0.10743 | -0.0831 | -0.35093
-10.5 | 0.0017 | 0.09718 | -0.0955 | 0.017493
-10 | 0.0543 | 0.08342 | -0.117 | 0.65092
-9.5 | 0.0804 | 0.07223 | -0.1317 | 1.1131
-9 | 0.0879 | 0.06721 | -0.1328 | 1.3078
-8.5 | -0.0749 | 0.04315 | -0.1486 | -1.7358
-8 | -0.1347 | 0.03387 | -0.1514 | -3.977
-7 | -0.1393 | 0.01901 | -0.1667 | -7.3277
-6.5 | -0.0929 | 0.01526 | -0.1672 | -6.0878
-6 | -0.0307 | 0.01389 | -0.1653 | -2.2102
-5.5 | 0.0321 | 0.01274 | -0.1629 | 2.5196
-5 | 0.0974 | 0.01213 | -0.1604 | 8.0297
-4 | 0.2278 | 0.01148 | -0.1557 | 19.8432
-3.5 | 0.2924 | 0.01122 | -0.1534 | 26.0606
-3 | 0.3572 | 0.01109 | -0.1512 | 32.2092
-2 | 0.4856 | 0.0108 | -0.147 | 44.963
-1.5 | 0.5487 | 0.01063 | -0.1449 | 51.6181
0 | 0.7374 | 0.01059 | -0.1384 | 69.6317
0.5 | 0.798 | 0.01063 | -0.1359 | 75.0706
1 | 0.8565 | 0.01015 | -0.1335 | 84.3842
1.5 | 0.9129 | 0.01041 | -0.1301 | 87.6945
2 | 0.97 | 0.01063 | -0.1267 | 91.2512
2.5 | 1.0238 | 0.01099 | -0.1228 | 93.1574
3.5 | 1.1328 | 0.01179 | -0.1153 | 96.0814
4 | 1.1868 | 0.01224 | -0.1115 | 96.9608
4.5 | 1.2379 | 0.01278 | -0.1073 | 96.8623
5.5 | 1.3339 | 0.01417 | -0.0982 | 94.1355
6 | 1.378 | 0.0151 | -0.0933 | 91.2583
6.5 | 1.4175 | 0.01627 | -0.0881 | 87.1235
7 | 1.4522 | 0.01778 | -0.0827 | 81.676
7.5 | 1.4842 | 0.0196 | -0.0775 | 75.7245
8 | 1.5139 | 0.02176 | -0.0726 | 69.5726
8.5 | 1.5383 | 0.02448 | -0.0681 | 62.8391
9 | 1.5545 | 0.02801 | -0.0638 | 55.498
9.5 | 1.5755 | 0.03155 | -0.0604 | 49.9366
10 | 1.5824 | 0.03632 | -0.0574 | 43.5683
10.5 | 1.5959 | 0.04088 | -0.055 | 39.0386
11.5 | 1.6802 | 0.05579 | -0.069 | 30.1165
12 | 1.6652 | 0.06351 | -0.0681 | 26.2195
12.5 | 1.6624 | 0.07038 | -0.0673 | 23.6203
13 | 1.6429 | 0.0789 | -0.0674 | 20.8226
13.5 | 1.6348 | 0.08656 | -0.0675 | 18.8863
14 | 1.6183 | 0.09518 | -0.0683 | 17.0025
14.5 | 1.5916 | 0.10508 | -0.0702 | 15.1466
15 | 1.5534 | 0.1166 | -0.0736 | 13.3225
15.5 | 1.5108 | 0.12919 | -0.0785 | 11.6944
16 | 1.4824 | 0.14077 | -0.0835 | 10.5307
16.5 | 1.465 | 0.15133 | -0.0884 | 9.6808

## 49. Re 2M Mach 0.00 (1)
BIGFOIL.COM POLAR EXPORT
goe535
GOE 535 |  |  |  | Cl Max: | 2.294 | at alpha= | 19.5 | deg
JavaFoil+Calcfoil stall+Eppler ext transition |  |  |  | L/D Max: | 166.229 | at alpha= | 6 | deg
Re: | 2000000 |  |  | Cd Min: | 0.00616 | at alpha= | -4.5 | deg
Mach: | 0 |  |  | Cl=0 at alpha= | -6.4831 | deg
|  |  |  | @ Cl=0.1, Cd= | 0.0064867
|  |  |  | @ Cl=0.4, Cd= | 0.0069934
|  |  |  | @ Cl=0.6, Cd= | 0.0077234
alpha (deg) | Cl | Cd | Cm | Cl/Cd
-20 | -0.867 | 0.14089 | -0.076 | -6.153
-19.5 | -0.856 | 0.13565 | -0.076 | -6.313
-19 | -0.845 | 0.12938 | -0.077 | -6.531
-18.5 | -0.832 | 0.12324 | -0.078 | -6.75
-18 | -0.817 | 0.11715 | -0.078 | -6.973
-17.5 | -0.801 | 0.11025 | -0.08 | -7.268
-17 | -0.782 | 0.10683 | -0.08 | -7.315
-16.5 | -0.76 | 0.10295 | -0.079 | -7.378
-16 | -0.738 | 0.09708 | -0.081 | -7.601
-15.5 | -0.715 | 0.09053 | -0.083 | -7.899
-15 | -0.69 | 0.08458 | -0.084 | -8.161
-14.5 | -0.664 | 0.07838 | -0.086 | -8.47
-14 | -0.647 | 0.0621 | -0.095 | -10.41
-13.5 | -0.604 | 0.06779 | -0.09 | -8.911
-13 | -0.593 | 0.0454 | -0.103 | -13.052
-12.5 | -0.56 | 0.03957 | -0.106 | -14.147
-12 | -0.524 | 0.03536 | -0.108 | -14.817
-11.5 | -0.486 | 0.03125 | -0.11 | -15.553
-11 | -0.446 | 0.02726 | -0.111 | -16.347
-10.5 | -0.402 | 0.02559 | -0.112 | -15.694
-10 | -0.356 | 0.02355 | -0.113 | -15.129
-9.5 | -0.31 | 0.02143 | -0.115 | -14.488
-9 | -0.263 | 0.01945 | -0.116 | -13.501
-8.5 | -0.214 | 0.017 | -0.118 | -12.571
-8 | -0.163 | 0.01552 | -0.119 | -10.473
-7.5 | -0.113 | 0.01135 | -0.124 | -9.923
-7 | -0.059 | 0.00896 | -0.128 | -6.556
-6.5 | -0.002 | 0.00778 | -0.129 | -0.232
-6 | 0.057 | 0.00706 | -0.132 | 8.107
-5.5 | 0.117 | 0.00626 | -0.133 | 18.687
-5 | 0.177 | 0.00622 | -0.133 | 28.497
-4.5 | 0.238 | 0.00616 | -0.134 | 38.586
-4 | 0.298 | 0.00696 | -0.134 | 42.886
-3.5 | 0.359 | 0.00698 | -0.134 | 51.457
-3 | 0.42 | 0.007 | -0.135 | 60.025
-2.5 | 0.481 | 0.00659 | -0.135 | 73.02
-2 | 0.542 | 0.00663 | -0.136 | 81.782
-1.5 | 0.603 | 0.00778 | -0.136 | 77.421
-1 | 0.663 | 0.00785 | -0.136 | 84.491
-0.5 | 0.724 | 0.00795 | -0.137 | 91.081
0 | 0.79 | 0.00798 | -0.137 | 99.064
0.5 | 0.851 | 0.0068 | -0.137 | 125.084
1 | 0.911 | 0.00631 | -0.138 | 144.555
1.5 | 0.972 | 0.00645 | -0.138 | 150.708
2 | 1.032 | 0.00658 | -0.139 | 156.793
2.5 | 1.093 | 0.00688 | -0.139 | 158.915
3 | 1.153 | 0.00718 | -0.139 | 160.553
3.5 | 1.212 | 0.00749 | -0.14 | 161.905
4 | 1.272 | 0.00779 | -0.14 | 163.348
4.5 | 1.331 | 0.0081 | -0.14 | 164.36
5 | 1.39 | 0.01048 | -0.141 | 132.681
5.5 | 1.449 | 0.00873 | -0.141 | 165.875
6 | 1.507 | 0.00907 | -0.141 | 166.229
6.5 | 1.565 | 0.00948 | -0.142 | 165.143
7 | 1.623 | 0.00996 | -0.142 | 162.869
7.5 | 1.68 | 0.01052 | -0.142 | 159.667
8 | 1.735 | 0.01097 | -0.142 | 158.143
8.5 | 1.788 | 0.01238 | -0.143 | 144.513
9 | 1.841 | 0.01265 | -0.143 | 145.538
9.5 | 1.893 | 0.01337 | -0.143 | 141.633
10 | 1.944 | 0.01367 | -0.144 | 142.262
10.5 | 1.969 | 0.01763 | -0.142 | 111.686
11 | 2.006 | 0.01828 | -0.142 | 109.756
11.5 | 2.017 | 0.02409 | -0.139 | 83.697
12 | 2.052 | 0.02569 | -0.139 | 79.897
12.5 | 2.084 | 0.02703 | -0.139 | 77.094
13 | 2.113 | 0.029 | -0.138 | 72.861
13.5 | 2.138 | 0.03097 | -0.137 | 69.049
14 | 2.161 | 0.03336 | -0.137 | 64.788
14.5 | 2.182 | 0.03613 | -0.136 | 60.409
15 | 2.203 | 0.03839 | -0.136 | 57.401
15.5 | 2.222 | 0.0411 | -0.135 | 54.073
16 | 2.239 | 0.04445 | -0.135 | 50.365
16.5 | 2.253 | 0.04731 | -0.134 | 47.626
17 | 2.265 | 0.0511 | -0.134 | 44.323
17.5 | 2.277 | 0.05384 | -0.133 | 42.297
18 | 2.282 | 0.05851 | -0.132 | 38.998
18.5 | 2.287 | 0.06291 | -0.132 | 36.351
19 | 2.292 | 0.06697 | -0.132 | 34.231
19.5 | 2.294 | 0.07175 | -0.131 | 31.978
20 | 2.294 | 0.07666 | -0.13 | 29.928

## 50. Re 2M Mach 0.00 (2)
BIGFOIL.COM POLAR EXPORT
goe535
GOE 535 |  |  |  | Cl Max: | 1.9191 | at alpha= | 14 | deg
XFOIL ncrit=9 |  |  |  | L/D Max: | 138.641 | at alpha= | 6.5 | deg
Re: | 2000000 |  |  | Cd Min: | 0.20524 | at alpha= | -20 | deg
Mach: | 0 |  |  | Cl=0 at alpha= | -6.0198 | deg
|  |  |  | @ Cl=0.1, Cd= | 0.0081894
|  |  |  | @ Cl=0.4, Cd= | 0.00809
|  |  |  | @ Cl=0.6, Cd= | 0.0080978
alpha (deg) | Cl | Cd | Cm | Cl/Cd
-20 | -0.4394 | 0.20524 | -0.0125 | -2.1409
-19.5 | -0.4228 | 0.20029 | -0.0151 | -2.1109
-19 | -0.4263 | 0.18829 | -0.0198 | -2.2641
-18.5 | -0.7601 | 0.10829 | -0.0627 | -7.0191
-18 | -0.8479 | 0.0876 | -0.0757 | -9.6792
-17.5 | -0.9287 | 0.06972 | -0.0872 | -13.3204
-17 | -0.9955 | 0.05538 | -0.0957 | -17.9758
-16.5 | -1.0565 | 0.04463 | -0.1002 | -23.6724
-16 | -1.0783 | 0.03553 | -0.1088 | -30.349
-15.5 | -1.0456 | 0.02854 | -0.1216 | -36.6363
-15 | -0.9998 | 0.02311 | -0.132 | -43.2627
-14.5 | -0.937 | 0.01867 | -0.1423 | -50.1875
-14 | -0.8732 | 0.01662 | -0.1468 | -52.5391
-13.5 | -0.8179 | 0.01534 | -0.1481 | -53.3181
-13 | -0.7525 | 0.01423 | -0.1508 | -52.8812
-12.5 | -0.6909 | 0.01331 | -0.1523 | -51.9083
-12 | -0.6324 | 0.01255 | -0.1529 | -50.3904
-11.5 | -0.5787 | 0.0118 | -0.1525 | -49.0424
-11 | -0.5273 | 0.01108 | -0.1516 | -47.5903
-10.5 | -0.4758 | 0.01059 | -0.1504 | -44.9292
-10 | -0.4251 | 0.01026 | -0.1489 | -41.4327
-9.5 | -0.3753 | 0.0099 | -0.1472 | -37.9091
-9 | -0.3241 | 0.00958 | -0.1458 | -33.8309
-8.5 | -0.2713 | 0.00937 | -0.1446 | -28.9541
-8 | -0.2181 | 0.00905 | -0.1435 | -24.0994
-7.5 | -0.1635 | 0.00882 | -0.1426 | -18.5374
-7 | -0.1086 | 0.00863 | -0.1418 | -12.584
-6.5 | -0.0534 | 0.00846 | -0.1409 | -6.3121
-6 | 0.0022 | 0.00834 | -0.1402 | 0.26379
-5.5 | 0.0579 | 0.00825 | -0.1394 | 7.0182
-5 | 0.1135 | 0.00817 | -0.1387 | 13.8923
-4.5 | 0.1691 | 0.00812 | -0.1379 | 20.8251
-4 | 0.2246 | 0.00815 | -0.1371 | 27.5583
-3.5 | 0.2795 | 0.00808 | -0.1362 | 34.5916
-3 | 0.3348 | 0.00812 | -0.1354 | 41.2315
-2.5 | 0.3902 | 0.00809 | -0.1347 | 48.2324
-2 | 0.4458 | 0.00809 | -0.134 | 55.1051
-1.5 | 0.5011 | 0.00811 | -0.1332 | 61.7879
-1 | 0.5567 | 0.00809 | -0.1325 | 68.8133
-0.5 | 0.6121 | 0.0081 | -0.1318 | 75.5679
0 | 0.6671 | 0.00805 | -0.1311 | 82.8696
0.5 | 0.7198 | 0.00771 | -0.1301 | 93.3593
1 | 0.7732 | 0.00758 | -0.1292 | 102.0053
1.5 | 0.828 | 0.00768 | -0.1284 | 107.8125
2 | 0.8829 | 0.00778 | -0.1277 | 113.4833
2.5 | 0.9366 | 0.00797 | -0.1268 | 117.5157
3 | 0.991 | 0.00807 | -0.126 | 122.8005
3.5 | 1.0436 | 0.0083 | -0.1249 | 125.7349
4 | 1.0972 | 0.00842 | -0.1241 | 130.3088
4.5 | 1.1486 | 0.00865 | -0.1228 | 132.7861
5 | 1.2005 | 0.00883 | -0.1217 | 135.957
5.5 | 1.2498 | 0.00912 | -0.1202 | 137.0395
6 | 1.2987 | 0.00941 | -0.1186 | 138.0128
6.5 | 1.3462 | 0.00971 | -0.1168 | 138.6406
7 | 1.3915 | 0.01007 | -0.1146 | 138.1827
7.5 | 1.4313 | 0.01046 | -0.1114 | 136.8356
8 | 1.469 | 0.01093 | -0.1079 | 134.4007
8.5 | 1.5064 | 0.01141 | -0.1044 | 132.0245
9.5 | 1.5783 | 0.01251 | -0.0973 | 126.1631
10 | 1.611 | 0.01315 | -0.0934 | 122.5095
10.5 | 1.6423 | 0.0138 | -0.0894 | 119.0072
11.5 | 1.7879 | 0.0153 | -0.0994 | 116.8562
12 | 1.8207 | 0.01631 | -0.0965 | 111.6309
12.5 | 1.8529 | 0.01737 | -0.0936 | 106.6724
13 | 1.8797 | 0.01879 | -0.0903 | 100.0373
13.5 | 1.9052 | 0.02036 | -0.0873 | 93.5756
14 | 1.9191 | 0.0228 | -0.0834 | 84.1711
14.5 | 1.9155 | 0.02674 | -0.079 | 71.6343
15 | 1.9001 | 0.03219 | -0.075 | 59.0276
15.5 | 1.8935 | 0.03748 | -0.0726 | 50.5203
16 | 1.8876 | 0.04307 | -0.071 | 43.8263
16.5 | 1.8827 | 0.04883 | -0.0699 | 38.5562
17 | 1.872 | 0.05549 | -0.0692 | 33.7358
17.5 | 1.8635 | 0.06209 | -0.069 | 30.0129
18 | 1.8506 | 0.06943 | -0.0691 | 26.6542
18.5 | 1.8278 | 0.07814 | -0.0698 | 23.3913
19 | 1.8047 | 0.08712 | -0.0708 | 20.7151

## 51. Re 2M Mach 0.10 (1)
BIGFOIL.COM POLAR EXPORT
goe535
GOE 535 |  |  |  | Cl Max: | 2.272 | at alpha= | 18.5 | deg
JavaFoil+Calcfoil stall+Eppler ext transition |  |  |  | L/D Max: | 166.176 | at alpha= | 6 | deg
Re: | 2000000 |  |  | Cd Min: | 0.00608 | at alpha= | -4.5 | deg
Mach: | 0.1 |  |  | Cl=0 at alpha= | -6.4831 | deg
|  |  |  | @ Cl=0.1, Cd= | 0.0065753
|  |  |  | @ Cl=0.4, Cd= | 0.006994
|  |  |  | @ Cl=0.6, Cd= | 0.0076548
alpha (deg) | Cl | Cd | Cm | Cl/Cd
-20 | -0.845 | 0.14473 | -0.075 | -5.837
-19.5 | -0.838 | 0.13771 | -0.076 | -6.083
-19 | -0.828 | 0.13114 | -0.077 | -6.317
-18.5 | -0.817 | 0.12479 | -0.077 | -6.549
-18 | -0.804 | 0.11863 | -0.078 | -6.778
-17.5 | -0.789 | 0.1124 | -0.079 | -7.02
-17 | -0.771 | 0.10941 | -0.078 | -7.043
-16.5 | -0.752 | 0.10448 | -0.079 | -7.196
-16 | -0.731 | 0.09865 | -0.08 | -7.408
-15.5 | -0.708 | 0.09277 | -0.081 | -7.636
-15 | -0.688 | 0.08302 | -0.086 | -8.287
-14.5 | -0.66 | 0.08018 | -0.086 | -8.228
-14 | -0.639 | 0.06676 | -0.093 | -9.577
-13.5 | -0.6 | 0.07029 | -0.088 | -8.541
-13 | -0.589 | 0.04758 | -0.102 | -12.382
-12.5 | -0.558 | 0.04101 | -0.105 | -13.602
-12 | -0.523 | 0.03649 | -0.108 | -14.329
-11.5 | -0.485 | 0.03219 | -0.11 | -15.077
-11 | -0.446 | 0.02804 | -0.111 | -15.893
-10.5 | -0.402 | 0.02668 | -0.112 | -15.053
-10 | -0.357 | 0.02396 | -0.113 | -14.888
-9.5 | -0.311 | 0.022 | -0.115 | -14.132
-9 | -0.263 | 0.01995 | -0.116 | -13.184
-8.5 | -0.214 | 0.01718 | -0.118 | -12.476
-8 | -0.163 | 0.01532 | -0.119 | -10.637
-7.5 | -0.112 | 0.01188 | -0.123 | -9.44
-7 | -0.058 | 0.00933 | -0.127 | -6.268
-6.5 | -0.002 | 0.00787 | -0.13 | -0.23
-6 | 0.057 | 0.0074 | -0.132 | 7.7
-5.5 | 0.118 | 0.00623 | -0.133 | 18.866
-5 | 0.178 | 0.00613 | -0.134 | 29.056
-4.5 | 0.239 | 0.00608 | -0.134 | 39.264
-4 | 0.3 | 0.00692 | -0.135 | 43.313
-3.5 | 0.361 | 0.00695 | -0.135 | 51.946
-3 | 0.423 | 0.00702 | -0.136 | 60.214
-2.5 | 0.484 | 0.00666 | -0.136 | 72.618
-2 | 0.545 | 0.00669 | -0.136 | 81.376
-1.5 | 0.606 | 0.00776 | -0.137 | 78.082
-1 | 0.667 | 0.00782 | -0.137 | 85.202
-0.5 | 0.727 | 0.00794 | -0.137 | 91.561
0 | 0.794 | 0.00805 | -0.138 | 98.616
0.5 | 0.855 | 0.00677 | -0.138 | 126.36
1 | 0.916 | 0.00633 | -0.139 | 144.76
1.5 | 0.977 | 0.00645 | -0.139 | 151.379
2 | 1.038 | 0.00665 | -0.139 | 156.075
2.5 | 1.098 | 0.0069 | -0.14 | 159.063
3 | 1.158 | 0.00724 | -0.14 | 159.917
3.5 | 1.218 | 0.00752 | -0.14 | 162.042
4 | 1.278 | 0.00782 | -0.141 | 163.467
4.5 | 1.337 | 0.00813 | -0.141 | 164.416
5 | 1.397 | 0.01055 | -0.141 | 132.429
5.5 | 1.456 | 0.00878 | -0.142 | 165.866
6 | 1.514 | 0.00911 | -0.142 | 166.176
6.5 | 1.572 | 0.00953 | -0.142 | 165.012
7 | 1.63 | 0.01002 | -0.143 | 162.705
7.5 | 1.687 | 0.01061 | -0.143 | 159.064
8 | 1.742 | 0.01118 | -0.143 | 155.883
8.5 | 1.796 | 0.01247 | -0.143 | 144.015
9 | 1.849 | 0.01275 | -0.144 | 144.99
9.5 | 1.901 | 0.01355 | -0.144 | 140.315
10 | 1.952 | 0.01406 | -0.144 | 138.83
10.5 | 1.972 | 0.0179 | -0.142 | 110.144
11 | 2.007 | 0.01885 | -0.142 | 106.476
11.5 | 2.021 | 0.02461 | -0.14 | 82.102
12 | 2.055 | 0.02616 | -0.14 | 78.546
12.5 | 2.084 | 0.02806 | -0.139 | 74.284
13 | 2.112 | 0.02968 | -0.138 | 71.175
13.5 | 2.136 | 0.03224 | -0.138 | 66.239
14 | 2.16 | 0.03443 | -0.137 | 62.741
14.5 | 2.18 | 0.03726 | -0.136 | 58.507
15 | 2.199 | 0.0401 | -0.136 | 54.819
15.5 | 2.219 | 0.0424 | -0.136 | 52.33
16 | 2.232 | 0.04582 | -0.135 | 48.723
16.5 | 2.245 | 0.04864 | -0.134 | 46.148
17 | 2.255 | 0.05214 | -0.134 | 43.246
17.5 | 2.262 | 0.05615 | -0.133 | 40.294
18 | 2.266 | 0.06095 | -0.133 | 37.179
18.5 | 2.272 | 0.06455 | -0.132 | 35.194
19 | 2.272 | 0.07005 | -0.132 | 32.432
19.5 | 2.271 | 0.07482 | -0.131 | 30.359
20 | 2.267 | 0.08032 | -0.13 | 28.227

## 52. Re 2M Mach 0.10 (2)
BIGFOIL.COM POLAR EXPORT
goe535
GOE 535 |  |  |  | Cl Max: | 1.9183 | at alpha= | 14 | deg
XFOIL ncrit=9 |  |  |  | L/D Max: | 137.98 | at alpha= | 6.5 | deg
Re: | 2000000 |  |  | Cd Min: | 0.20576 | at alpha= | -20 | deg
Mach: | 0.1 |  |  | Cl=0 at alpha= | -6.0116 | deg
|  |  |  | @ Cl=0.1, Cd= | 0.0082342
|  |  |  | @ Cl=0.4, Cd= | 0.0081285
|  |  |  | @ Cl=0.6, Cd= | 0.0081227
alpha (deg) | Cl | Cd | Cm | Cl/Cd
-20 | -0.4397 | 0.20576 | -0.0126 | -2.137
-18 | -0.7387 | 0.10627 | -0.0639 | -6.9512
-17.5 | -0.8219 | 0.0866 | -0.0763 | -9.4908
-17 | -0.9041 | 0.06884 | -0.0876 | -13.1334
-16.5 | -0.9759 | 0.05433 | -0.0959 | -17.9625
-15.5 | -1.0306 | 0.03488 | -0.1129 | -29.547
-15 | -1.0055 | 0.02711 | -0.126 | -37.0896
-14.5 | -0.9474 | 0.02229 | -0.1368 | -42.5034
-14 | -0.8825 | 0.01768 | -0.1472 | -49.9152
-13.5 | -0.8264 | 0.01603 | -0.1492 | -51.5533
-13 | -0.7603 | 0.01474 | -0.1521 | -51.5807
-12.5 | -0.6973 | 0.0137 | -0.1539 | -50.8978
-12 | -0.6382 | 0.01285 | -0.1546 | -49.6654
-11.5 | -0.5829 | 0.01219 | -0.1542 | -47.8179
-11 | -0.5321 | 0.01133 | -0.1531 | -46.9638
-10.5 | -0.4806 | 0.01078 | -0.1518 | -44.5826
-10 | -0.4297 | 0.0104 | -0.1502 | -41.3173
-9.5 | -0.3791 | 0.01011 | -0.1484 | -37.4975
-9 | -0.3278 | 0.0097 | -0.1469 | -33.7938
-8 | -0.2208 | 0.00913 | -0.1446 | -24.184
-7.5 | -0.1657 | 0.00891 | -0.1436 | -18.5971
-7 | -0.1105 | 0.00867 | -0.1427 | -12.7451
-6.5 | -0.0549 | 0.0085 | -0.1418 | -6.4588
-6 | 0.0013 | 0.0084 | -0.141 | 0.15476
-5.5 | 0.0572 | 0.00828 | -0.1402 | 6.9082
-5 | 0.1133 | 0.00822 | -0.1394 | 13.7835
-4.5 | 0.1691 | 0.00815 | -0.1386 | 20.7485
-4 | 0.2249 | 0.00819 | -0.1377 | 27.4603
-3.5 | 0.2802 | 0.00812 | -0.1368 | 34.5074
-2.5 | 0.3917 | 0.00813 | -0.1352 | 48.1796
-2 | 0.4477 | 0.00812 | -0.1345 | 55.1355
-1.5 | 0.5036 | 0.00814 | -0.1337 | 61.8673
-1 | 0.5592 | 0.00813 | -0.133 | 68.7823
-0.5 | 0.6152 | 0.00812 | -0.1323 | 75.7635
0 | 0.6704 | 0.0081 | -0.1315 | 82.7654
0.5 | 0.7237 | 0.00775 | -0.1306 | 93.3806
1 | 0.7771 | 0.00762 | -0.1296 | 101.9816
1.5 | 0.8324 | 0.0077 | -0.1288 | 108.1039
2 | 0.8874 | 0.00782 | -0.128 | 113.4783
2.5 | 0.9416 | 0.00799 | -0.1271 | 117.8473
3 | 0.9962 | 0.00811 | -0.1262 | 122.836
3.5 | 1.0491 | 0.00834 | -0.1251 | 125.7914
4 | 1.1029 | 0.00846 | -0.1242 | 130.3664
4.5 | 1.1543 | 0.00872 | -0.1229 | 132.3739
5 | 1.2066 | 0.00889 | -0.1217 | 135.7255
5.5 | 1.2563 | 0.00917 | -0.1201 | 137.0011
6 | 1.3046 | 0.00949 | -0.1183 | 137.471
6.5 | 1.3522 | 0.0098 | -0.1164 | 137.9796
7 | 1.3966 | 0.01015 | -0.1139 | 137.5961
7.5 | 1.4361 | 0.01054 | -0.1105 | 136.2524
8 | 1.474 | 0.01103 | -0.1069 | 133.6355
9.5 | 1.5826 | 0.0127 | -0.0959 | 124.6142
10 | 1.6164 | 0.01334 | -0.0921 | 121.1694
10.5 | 1.6464 | 0.01408 | -0.0879 | 116.9318
11 | 1.7577 | 0.01482 | -0.1008 | 118.6032
11.5 | 1.7945 | 0.01565 | -0.0981 | 114.6645
12 | 1.8257 | 0.01679 | -0.0949 | 108.7373
12.5 | 1.8587 | 0.01788 | -0.0921 | 103.9541
13 | 1.8834 | 0.01949 | -0.0886 | 96.6342
13.5 | 1.907 | 0.0213 | -0.0854 | 89.5305
14 | 1.9183 | 0.02405 | -0.0815 | 79.763
14.5 | 1.9069 | 0.02883 | -0.077 | 66.1429
15 | 1.8914 | 0.03462 | -0.0735 | 54.6332
15.5 | 1.8836 | 0.04027 | -0.0715 | 46.7743
16 | 1.8777 | 0.04607 | -0.0701 | 40.7575
16.5 | 1.8687 | 0.05244 | -0.0692 | 35.635
17 | 1.8586 | 0.0592 | -0.0688 | 31.3953
17.5 | 1.8469 | 0.06636 | -0.0688 | 27.8315
18 | 1.8302 | 0.07426 | -0.0691 | 24.6458
18.5 | 1.8069 | 0.0832 | -0.07 | 21.7175
19 | 1.7824 | 0.09243 | -0.0712 | 19.2838

## 53. Re 2M Mach 0.25 (1)
BIGFOIL.COM POLAR EXPORT
goe535
GOE 535 |  |  |  | Cl Max: | 2.168 | at alpha= | 16.5 | deg
JavaFoil+Calcfoil stall+Eppler ext transition |  |  |  | L/D Max: | 167.094 | at alpha= | 5 | deg
Re: | 2000000 |  |  | Cd Min: | 0.00613 | at alpha= | -4.5 | deg
Mach: | 0.25 |  |  | Cl=0 at alpha= | -6.4833 | deg
|  |  |  | @ Cl=0.1, Cd= | 0.0068233
|  |  |  | @ Cl=0.4, Cd= | 0.0071192
|  |  |  | @ Cl=0.6, Cd= | 0.0074529
alpha (deg) | Cl | Cd | Cm | Cl/Cd
-20 | -0.666 | 0.16463 | -0.072 | -4.046
-19.5 | -0.679 | 0.15122 | -0.075 | -4.489
-19 | -0.687 | 0.1426 | -0.075 | -4.821
-18.5 | -0.693 | 0.13644 | -0.076 | -5.08
-18 | -0.696 | 0.12891 | -0.076 | -5.398
-17.5 | -0.695 | 0.12217 | -0.077 | -5.691
-17 | -0.692 | 0.11495 | -0.078 | -6.019
-16.5 | -0.684 | 0.11291 | -0.077 | -6.059
-16 | -0.675 | 0.10667 | -0.078 | -6.323
-15.5 | -0.662 | 0.09974 | -0.08 | -6.634
-15 | -0.646 | 0.0943 | -0.08 | -6.845
-14.5 | -0.626 | 0.08896 | -0.081 | -7.041
-14 | -0.604 | 0.08358 | -0.083 | -7.232
-13.5 | -0.58 | 0.07832 | -0.084 | -7.402
-13 | -0.554 | 0.07194 | -0.087 | -7.694
-12.5 | -0.532 | 0.05885 | -0.096 | -9.033
-12 | -0.508 | 0.04681 | -0.104 | -10.859
-11.5 | -0.477 | 0.03934 | -0.108 | -12.128
-11 | -0.441 | 0.034 | -0.111 | -12.972
-10.5 | -0.4 | 0.03075 | -0.113 | -13.022
-10 | -0.357 | 0.02847 | -0.114 | -12.525
-9.5 | -0.312 | 0.02502 | -0.116 | -12.479
-9 | -0.265 | 0.0224 | -0.118 | -11.834
-8.5 | -0.216 | 0.01921 | -0.12 | -11.257
-8 | -0.166 | 0.01643 | -0.122 | -10.072
-7.5 | -0.112 | 0.0148 | -0.123 | -7.596
-7 | -0.058 | 0.0121 | -0.126 | -4.824
-6.5 | -0.002 | 0.00862 | -0.132 | -0.212
-6 | 0.058 | 0.00795 | -0.134 | 7.268
-5.5 | 0.121 | 0.00626 | -0.137 | 19.262
-5 | 0.183 | 0.0062 | -0.138 | 29.445
-4.5 | 0.245 | 0.00613 | -0.138 | 40.002
-4 | 0.308 | 0.00615 | -0.138 | 50.101
-3.5 | 0.371 | 0.00711 | -0.139 | 52.185
-3 | 0.434 | 0.00713 | -0.139 | 60.849
-2.5 | 0.497 | 0.00668 | -0.14 | 74.399
-2 | 0.56 | 0.00664 | -0.14 | 84.288
-1.5 | 0.622 | 0.0079 | -0.14 | 78.782
-1 | 0.684 | 0.008 | -0.141 | 85.584
-0.5 | 0.747 | 0.00806 | -0.141 | 92.616
0 | 0.815 | 0.00678 | -0.142 | 120.325
0.5 | 0.878 | 0.00684 | -0.142 | 128.363
1 | 0.941 | 0.00632 | -0.142 | 148.836
1.5 | 1.003 | 0.00645 | -0.143 | 155.397
2 | 1.065 | 0.00674 | -0.143 | 158.166
2.5 | 1.127 | 0.00708 | -0.143 | 159.211
3 | 1.189 | 0.00731 | -0.144 | 162.713
3.5 | 1.25 | 0.00761 | -0.144 | 164.231
4 | 1.311 | 0.00793 | -0.145 | 165.467
4.5 | 1.372 | 0.0083 | -0.145 | 165.377
5 | 1.433 | 0.00857 | -0.145 | 167.094
5.5 | 1.493 | 0.00902 | -0.146 | 165.476
6 | 1.553 | 0.01207 | -0.146 | 128.67
6.5 | 1.612 | 0.00993 | -0.146 | 162.354
7 | 1.671 | 0.01044 | -0.146 | 160.017
7.5 | 1.729 | 0.01101 | -0.147 | 156.955
8 | 1.784 | 0.01164 | -0.147 | 153.224
8.5 | 1.837 | 0.01324 | -0.147 | 138.791
9 | 1.868 | 0.01644 | -0.146 | 113.656
9.5 | 1.911 | 0.01758 | -0.146 | 108.683
10 | 1.95 | 0.01883 | -0.145 | 103.553
10.5 | 1.992 | 0.01978 | -0.145 | 100.724
11 | 2.004 | 0.02602 | -0.143 | 77.011
11.5 | 2.034 | 0.0278 | -0.142 | 73.168
12 | 2.059 | 0.03045 | -0.141 | 67.602
12.5 | 2.083 | 0.03247 | -0.141 | 64.16
13 | 2.103 | 0.03514 | -0.14 | 59.839
13.5 | 2.121 | 0.03815 | -0.139 | 55.585
14 | 2.139 | 0.04085 | -0.139 | 52.367
14.5 | 2.15 | 0.04413 | -0.138 | 48.724
15 | 2.16 | 0.04707 | -0.138 | 45.891
15.5 | 2.164 | 0.05158 | -0.137 | 41.96
16 | 2.167 | 0.05533 | -0.136 | 39.169
16.5 | 2.168 | 0.05935 | -0.136 | 36.527
17 | 2.164 | 0.06432 | -0.135 | 33.638
17.5 | 2.156 | 0.06928 | -0.134 | 31.111
18 | 2.142 | 0.07424 | -0.133 | 28.856
18.5 | 2.128 | 0.07974 | -0.133 | 26.688
19 | 2.106 | 0.0869 | -0.132 | 24.236
19.5 | 2.084 | 0.09377 | -0.131 | 22.229
20 | 2.059 | 0.09971 | -0.131 | 20.653

## 54. Re 2M Mach 0.25 (2)
BIGFOIL.COM POLAR EXPORT
goe535
GOE 535 |  |  |  | Cl Max: | 1.9072 | at alpha= | 13.5 | deg
XFOIL ncrit=9 |  |  |  | L/D Max: | 135.752 | at alpha= | 6 | deg
Re: | 2000000 |  |  | Cd Min: | 0.18824 | at alpha= | -18.5 | deg
Mach: | 0.25 |  |  | Cl=0 at alpha= | -5.9511 | deg
|  |  |  | @ Cl=0.1, Cd= | 0.0084449
|  |  |  | @ Cl=0.4, Cd= | 0.0083297
|  |  |  | @ Cl=0.6, Cd= | 0.00828
alpha (deg) | Cl | Cd | Cm | Cl/Cd
-18.5 | -0.4046 | 0.18824 | -0.0222 | -2.1494
-18 | -0.3863 | 0.18394 | -0.024 | -2.1001
-17.5 | -0.3655 | 0.18048 | -0.0255 | -2.0252
-17 | -0.351 | 0.17511 | -0.0273 | -2.0045
-15.5 | -0.6458 | 0.09392 | -0.0689 | -6.8761
-15 | -0.7301 | 0.07656 | -0.0793 | -9.5363
-14.5 | -0.7936 | 0.05885 | -0.0953 | -13.4851
-14 | -0.8218 | 0.04441 | -0.1122 | -18.5048
-13.5 | -0.8419 | 0.03219 | -0.1287 | -26.1541
-13 | -0.8075 | 0.02212 | -0.1482 | -36.5054
-12.5 | -0.7285 | 0.01729 | -0.1606 | -42.1342
-12 | -0.6648 | 0.01537 | -0.1633 | -43.2531
-11.5 | -0.6094 | 0.01406 | -0.163 | -43.3428
-11 | -0.5563 | 0.01308 | -0.1617 | -42.5306
-10.5 | -0.5049 | 0.01225 | -0.1597 | -41.2163
-10 | -0.4551 | 0.01145 | -0.1575 | -39.7467
-9.5 | -0.4029 | 0.01095 | -0.1553 | -36.7945
-9 | -0.3486 | 0.01055 | -0.1534 | -33.0427
-8.5 | -0.2932 | 0.01004 | -0.1518 | -29.2032
-8 | -0.2368 | 0.00967 | -0.1503 | -24.4881
-7.5 | -0.1796 | 0.00932 | -0.149 | -19.2704
-7 | -0.1218 | 0.00906 | -0.1478 | -13.4437
-6.5 | -0.064 | 0.00882 | -0.1466 | -7.2562
-6 | -0.0057 | 0.00863 | -0.1455 | -0.66049
-5.5 | 0.0526 | 0.00851 | -0.1444 | 6.181
-5 | 0.1108 | 0.00843 | -0.1434 | 13.1435
-4.5 | 0.169 | 0.00835 | -0.1424 | 20.2395
-4 | 0.2269 | 0.00834 | -0.1413 | 27.2062
-3.5 | 0.2847 | 0.00831 | -0.1403 | 34.2599
-3 | 0.3424 | 0.00829 | -0.1393 | 41.3028
-2.5 | 0.4005 | 0.00833 | -0.1384 | 48.0792
-2 | 0.4576 | 0.00829 | -0.1374 | 55.199
-1.5 | 0.5161 | 0.00828 | -0.1366 | 62.3309
-1 | 0.5735 | 0.00828 | -0.1357 | 69.2633
-0.5 | 0.6316 | 0.00828 | -0.1349 | 76.2802
0 | 0.6884 | 0.00831 | -0.1339 | 82.84
0.5 | 0.7445 | 0.00803 | -0.1329 | 92.7148
1 | 0.7985 | 0.00779 | -0.1316 | 102.5032
1.5 | 0.8558 | 0.00787 | -0.1307 | 108.7421
2 | 0.9115 | 0.00805 | -0.1295 | 113.2298
2.5 | 0.9686 | 0.00815 | -0.1286 | 118.8466
3 | 1.0234 | 0.00836 | -0.1273 | 122.4163
3.5 | 1.0791 | 0.00852 | -0.1261 | 126.6549
4 | 1.1327 | 0.00876 | -0.1245 | 129.3037
4.5 | 1.1867 | 0.00896 | -0.1231 | 132.4442
5 | 1.2376 | 0.00926 | -0.1211 | 133.6501
5.5 | 1.2889 | 0.00953 | -0.1191 | 135.2466
6 | 1.3358 | 0.00984 | -0.1163 | 135.752
6.5 | 1.3782 | 0.01022 | -0.1127 | 134.8532
7 | 1.4193 | 0.0107 | -0.109 | 132.6449
7.5 | 1.4597 | 0.01121 | -0.1052 | 130.2141
8 | 1.4983 | 0.01179 | -0.1012 | 127.0823
8.5 | 1.5361 | 0.01241 | -0.0971 | 123.7792
9 | 1.572 | 0.01309 | -0.0929 | 120.0917
9.5 | 1.6055 | 0.01389 | -0.0885 | 115.5868
10 | 1.6386 | 0.01473 | -0.0843 | 111.2424
10.5 | 1.6705 | 0.01564 | -0.08 | 106.8095
11.5 | 1.8242 | 0.01817 | -0.0905 | 100.3963
12 | 1.8563 | 0.01965 | -0.0873 | 94.4682
12.5 | 1.8794 | 0.02178 | -0.0836 | 86.2902
13 | 1.9005 | 0.02423 | -0.0803 | 78.4358
13.5 | 1.9072 | 0.02793 | -0.0766 | 68.285
14 | 1.8812 | 0.03475 | -0.0727 | 54.1353
15 | 1.8365 | 0.04974 | -0.0689 | 36.922
15.5 | 1.8229 | 0.05697 | -0.0682 | 31.9975
16 | 1.8022 | 0.06521 | -0.068 | 27.6369
16.5 | 1.7827 | 0.07361 | -0.0683 | 24.2182
17 | 1.7649 | 0.08195 | -0.0688 | 21.5363
17.5 | 1.7441 | 0.09076 | -0.0698 | 19.2166
18 | 1.7196 | 0.1002 | -0.0713 | 17.1617
18.5 | 1.6908 | 0.11033 | -0.0734 | 15.3249

## 55. Re 2M Mach 0.50 (1)
BIGFOIL.COM POLAR EXPORT
goe535
GOE 535 |  |  |  | Cl Max: | 1.928 | at alpha= | 9 | deg
JavaFoil+Calcfoil stall+Eppler ext transition |  |  |  | L/D Max: | 155.769 | at alpha= | 3 | deg
Re: | 2000000 |  |  | Cd Min: | 0.00647 | at alpha= | -3.5 | deg
Mach: | 0.5 |  |  | Cl=0 at alpha= | -6.4839 | deg
|  |  |  | @ Cl=0.1, Cd= | 0.014289
|  |  |  | @ Cl=0.4, Cd= | 0.0064792
|  |  |  | @ Cl=0.6, Cd= | 0.007976
alpha (deg) | Cl | Cd | Cm | Cl/Cd
-20 | -0.736 | 0.16725 | -0.081 | -4.399
-19.5 | -0.709 | 0.16233 | -0.081 | -4.37
-19 | -0.683 | 0.15814 | -0.081 | -4.318
-18.5 | -0.656 | 0.15311 | -0.081 | -4.287
-18 | -0.63 | 0.1502 | -0.081 | -4.194
-17.5 | -0.603 | 0.15383 | -0.081 | -3.92
-17 | -0.576 | 0.14825 | -0.081 | -3.888
-16.5 | -0.55 | 0.144 | -0.082 | -3.817
-16 | -0.523 | 0.13956 | -0.082 | -3.746
-15.5 | -0.497 | 0.13801 | -0.084 | -3.601
-15 | -0.469 | 0.13095 | -0.083 | -3.584
-14.5 | -0.442 | 0.12064 | -0.081 | -3.66
-14 | -0.414 | 0.11425 | -0.08 | -3.625
-13.5 | -0.387 | 0.10995 | -0.08 | -3.519
-13 | -0.36 | 0.10701 | -0.079 | -3.361
-12.5 | -0.332 | 0.10092 | -0.079 | -3.293
-12 | -0.305 | 0.09632 | -0.079 | -3.167
-11.5 | -0.278 | 0.09372 | -0.081 | -2.967
-11 | -0.251 | 0.08207 | -0.082 | -3.054
-10.5 | -0.223 | 0.0792 | -0.078 | -2.81
-10 | -0.195 | 0.07181 | -0.079 | -2.718
-9.5 | -0.249 | 0.0605 | -0.089 | -4.121
-9 | -0.233 | 0.05395 | -0.093 | -4.325
-8.5 | -0.199 | 0.04885 | -0.098 | -4.079
-8 | -0.159 | 0.03947 | -0.111 | -4.033
-7.5 | -0.114 | 0.02634 | -0.126 | -4.338
-7 | -0.061 | 0.02081 | -0.132 | -2.91
-6.5 | -0.002 | 0.01729 | -0.136 | -0.109
-6 | 0.06 | 0.01566 | -0.138 | 3.813
-5.5 | 0.123 | 0.0135 | -0.139 | 9.13
-5 | 0.192 | 0.01159 | -0.144 | 16.542
-4.5 | 0.265 | 0.0094 | -0.15 | 28.161
-4 | 0.342 | 0.00652 | -0.155 | 52.544
-3.5 | 0.413 | 0.00647 | -0.155 | 63.838
-3 | 0.484 | 0.00764 | -0.156 | 63.298
-2.5 | 0.554 | 0.00701 | -0.156 | 79.044
-2 | 0.624 | 0.00848 | -0.156 | 73.635
-1.5 | 0.694 | 0.00853 | -0.157 | 81.331
-1 | 0.763 | 0.00863 | -0.157 | 88.486
-0.5 | 0.833 | 0.00713 | -0.158 | 116.805
0 | 0.909 | 0.00718 | -0.158 | 126.706
0.5 | 0.979 | 0.00734 | -0.159 | 133.38
1 | 1.048 | 0.00746 | -0.159 | 140.559
1.5 | 1.117 | 0.00722 | -0.16 | 154.661
2 | 1.186 | 0.00772 | -0.16 | 153.487
2.5 | 1.254 | 0.00807 | -0.16 | 155.369
3 | 1.321 | 0.00848 | -0.161 | 155.769
3.5 | 1.388 | 0.00903 | -0.161 | 153.731
4 | 1.454 | 0.00941 | -0.162 | 154.492
4.5 | 1.519 | 0.01313 | -0.162 | 115.687
5 | 1.566 | 0.01407 | -0.16 | 111.304
5.5 | 1.622 | 0.01524 | -0.16 | 106.456
6 | 1.678 | 0.01633 | -0.16 | 102.765
6.5 | 1.732 | 0.01762 | -0.16 | 98.259
7 | 1.783 | 0.01894 | -0.159 | 94.138
7.5 | 1.833 | 0.02071 | -0.159 | 88.49
8 | 1.872 | 0.02217 | -0.159 | 84.46
8.5 | 1.905 | 0.02415 | -0.158 | 78.881
9 | 1.928 | 0.02665 | -0.157 | 72.34
9.5 | 1.906 | 0.03815 | -0.152 | 49.964
10 | 1.905 | 0.04385 | -0.151 | 43.446
10.5 | 1.895 | 0.04863 | -0.149 | 38.969
11 | 1.846 | 0.05561 | -0.148 | 33.184
11.5 | 1.741 | 0.06295 | -0.146 | 27.655
12 | 1.284 | 0.08256 | -0.141 | 15.552
12.5 | 1.166 | 0.09263 | -0.138 | 12.589
13 | 1.197 | 0.0972 | -0.138 | 12.318
13.5 | 1.216 | 0.11266 | -0.135 | 10.794
14 | 1.239 | 0.12611 | -0.134 | 9.827

## 56. Re 2M Mach 0.50 (2)
BIGFOIL.COM POLAR EXPORT
goe535
GOE 535 |  |  |  | Cl Max: | 1.7515 | at alpha= | 13 | deg
XFOIL ncrit=9 |  |  |  | L/D Max: | 121.822 | at alpha= | 4 | deg
Re: | 2000000 |  |  | Cd Min: | 0.23066 | at alpha= | -20 | deg
Mach: | 0.5 |  |  | Cl=0 at alpha= | -5.6936 | deg
|  |  |  | @ Cl=0.1, Cd= | 0.0095552
|  |  |  | @ Cl=0.4, Cd= | 0.009079
|  |  |  | @ Cl=0.6, Cd= | 0.0089548
alpha (deg) | Cl | Cd | Cm | Cl/Cd
-20 | -0.4429 | 0.23066 | -0.0126 | -1.9201
-19.5 | -0.4218 | 0.22454 | -0.0157 | -1.8785
-19 | -0.4035 | 0.21732 | -0.0189 | -1.8567
-18.5 | -0.3852 | 0.21047 | -0.0219 | -1.8302
-18 | -0.3651 | 0.20459 | -0.0243 | -1.7845
-17.5 | -0.3472 | 0.19815 | -0.0267 | -1.7522
-17 | -0.3392 | 0.18866 | -0.03 | -1.7979
-16.5 | -0.3199 | 0.18367 | -0.0314 | -1.7417
-16 | -0.3013 | 0.17878 | -0.0325 | -1.6853
-15.5 | -0.2783 | 0.17186 | -0.0364 | -1.6193
-15 | -0.2536 | 0.16124 | -0.0445 | -1.5728
-14.5 | -0.2229 | 0.15293 | -0.0515 | -1.4575
-14 | -0.1875 | 0.1458 | -0.058 | -1.286
-13.5 | -0.1629 | 0.13822 | -0.063 | -1.1786
-13 | -0.1489 | 0.12795 | -0.0696 | -1.1637
-12.5 | -0.1279 | 0.1195 | -0.0757 | -1.0703
-12 | -0.0932 | 0.11228 | -0.0827 | -0.83007
-11.5 | -0.0512 | 0.10179 | -0.0963 | -0.503
-11 | -0.0221 | 0.08661 | -0.1169 | -0.25517
-10.5 | -0.0627 | 0.06909 | -0.1352 | -0.90751
-10 | -0.1486 | 0.05285 | -0.1496 | -2.8117
-9.5 | -0.2041 | 0.04207 | -0.1567 | -4.8514
-9 | -0.251 | 0.03345 | -0.1599 | -7.5037
-8.5 | -0.2921 | 0.02628 | -0.1625 | -11.1149
-8 | -0.2847 | 0.01755 | -0.1741 | -16.2222
-7.5 | -0.2372 | 0.01382 | -0.1746 | -17.1635
-7 | -0.1755 | 0.01205 | -0.1723 | -14.5643
-6.5 | -0.1092 | 0.01105 | -0.1696 | -9.8824
-6 | -0.0418 | 0.01033 | -0.1669 | -4.0465
-5.5 | 0.0264 | 0.00988 | -0.1643 | 2.6721
-5 | 0.0944 | 0.00957 | -0.1618 | 9.8642
-4.5 | 0.1625 | 0.00939 | -0.1595 | 17.3056
-4 | 0.2303 | 0.00928 | -0.1573 | 24.8168
-3.5 | 0.2984 | 0.00918 | -0.1554 | 32.5054
-3 | 0.3658 | 0.00912 | -0.1534 | 40.1096
-2.5 | 0.4326 | 0.00904 | -0.1516 | 47.854
-2 | 0.4999 | 0.009 | -0.1499 | 55.5444
-1.5 | 0.5657 | 0.00896 | -0.1481 | 63.1362
-1 | 0.6318 | 0.00895 | -0.1463 | 70.5922
-0.5 | 0.6973 | 0.00896 | -0.1445 | 77.8237
0 | 0.7615 | 0.00901 | -0.1425 | 84.5172
0.5 | 0.8264 | 0.00904 | -0.1406 | 91.4159
1 | 0.8875 | 0.00901 | -0.1382 | 98.5017
1.5 | 0.9473 | 0.0087 | -0.1357 | 108.8851
2 | 1.006 | 0.0089 | -0.1327 | 113.0337
2.5 | 1.0639 | 0.00908 | -0.1293 | 117.1696
3 | 1.1191 | 0.00938 | -0.1255 | 119.307
3.5 | 1.1758 | 0.00971 | -0.1219 | 121.0917
4 | 1.2304 | 0.0101 | -0.118 | 121.8218
5 | 1.3348 | 0.01108 | -0.1093 | 120.4693
6 | 1.4289 | 0.01251 | -0.0993 | 114.2206
7 | 1.5083 | 0.01467 | -0.088 | 102.8153
7.5 | 1.5431 | 0.01611 | -0.0822 | 95.7852
8 | 1.577 | 0.01776 | -0.0767 | 88.795
8.5 | 1.6098 | 0.01967 | -0.0715 | 81.8404
9 | 1.6355 | 0.02219 | -0.0664 | 73.7044
9.5 | 1.6634 | 0.0249 | -0.0621 | 66.8032
10 | 1.6838 | 0.02835 | -0.0581 | 59.3933
10.5 | 1.6991 | 0.03243 | -0.0546 | 52.3928
11 | 1.7121 | 0.03692 | -0.0517 | 46.3732
11.5 | 1.7102 | 0.04275 | -0.0493 | 40.0047
12 | 1.7147 | 0.04837 | -0.0474 | 35.4497
13 | 1.7515 | 0.07092 | -0.0679 | 24.6968
14 | 1.6169 | 0.09719 | -0.0721 | 16.6365
14.5 | 1.5772 | 0.10846 | -0.0746 | 14.5418
15 | 1.5478 | 0.11908 | -0.0774 | 12.998
15.5 | 1.5309 | 0.12858 | -0.0801 | 11.9062
16 | 1.5126 | 0.13861 | -0.0838 | 10.9126
16.5 | 1.4993 | 0.14835 | -0.0877 | 10.1065
17 | 1.4945 | 0.15722 | -0.0915 | 9.5058
17.5 | 1.4902 | 0.16632 | -0.0958 | 8.9598
18 | 1.4875 | 0.17546 | -0.1005 | 8.4777

## 57. Re 3M Mach 0.00 (1)
BIGFOIL.COM POLAR EXPORT
goe535
GOE 535 |  |  |  | Cl Max: | 2.306 | at alpha= | 19.5 | deg
JavaFoil+Calcfoil stall+Eppler ext transition |  |  |  | L/D Max: | 175.202 | at alpha= | 5 | deg
Re: | 3000000 |  |  | Cd Min: | 0.00588 | at alpha= | 1 | deg
Mach: | 0 |  |  | Cl=0 at alpha= | -6.4831 | deg
|  |  |  | @ Cl=0.1, Cd= | 0.0059438
|  |  |  | @ Cl=0.4, Cd= | 0.0066027
|  |  |  | @ Cl=0.6, Cd= | 0.007267
alpha (deg) | Cl | Cd | Cm | Cl/Cd
-20 | -0.872 | 0.13314 | -0.079 | -6.546
-19.5 | -0.861 | 0.12892 | -0.079 | -6.676
-19 | -0.85 | 0.1218 | -0.08 | -6.977
-18.5 | -0.838 | 0.11514 | -0.082 | -7.276
-18 | -0.824 | 0.10795 | -0.083 | -7.633
-17.5 | -0.808 | 0.10172 | -0.085 | -7.945
-17 | -0.788 | 0.09856 | -0.084 | -7.997
-16.5 | -0.765 | 0.09611 | -0.084 | -7.963
-16 | -0.744 | 0.08942 | -0.085 | -8.324
-15.5 | -0.721 | 0.08331 | -0.087 | -8.657
-15 | -0.694 | 0.07991 | -0.087 | -8.681
-14.5 | -0.669 | 0.07327 | -0.09 | -9.124
-14 | -0.66 | 0.05064 | -0.102 | -13.044
-13.5 | -0.614 | 0.05882 | -0.096 | -10.438
-13 | -0.6 | 0.03977 | -0.106 | -15.074
-12.5 | -0.565 | 0.03526 | -0.108 | -16.029
-12 | -0.529 | 0.03129 | -0.11 | -16.897
-11.5 | -0.49 | 0.02798 | -0.111 | -17.506
-11 | -0.449 | 0.02497 | -0.113 | -17.972
-10.5 | -0.404 | 0.02318 | -0.113 | -17.436
-10 | -0.359 | 0.02165 | -0.114 | -16.572
-9.5 | -0.312 | 0.01937 | -0.116 | -16.134
-9 | -0.264 | 0.01769 | -0.117 | -14.929
-8.5 | -0.215 | 0.01554 | -0.119 | -13.822
-8 | -0.167 | 0.01146 | -0.123 | -14.536
-7.5 | -0.115 | 0.00899 | -0.127 | -12.772
-7 | -0.059 | 0.00761 | -0.129 | -7.792
-6.5 | -0.002 | 0.00706 | -0.131 | -0.258
-6 | 0.057 | 0.00608 | -0.132 | 9.422
-5.5 | 0.117 | 0.00589 | -0.133 | 19.879
-5 | 0.177 | 0.00655 | -0.133 | 27.053
-4.5 | 0.238 | 0.00648 | -0.134 | 36.669
-4 | 0.299 | 0.00652 | -0.134 | 45.789
-3.5 | 0.359 | 0.00653 | -0.134 | 55.039
-3 | 0.421 | 0.00664 | -0.135 | 63.305
-2.5 | 0.481 | 0.00621 | -0.135 | 77.571
-2 | 0.542 | 0.00721 | -0.136 | 75.186
-1.5 | 0.603 | 0.00727 | -0.136 | 82.9
-1 | 0.663 | 0.00629 | -0.136 | 105.454
-0.5 | 0.724 | 0.0063 | -0.137 | 114.854
0 | 0.79 | 0.00632 | -0.137 | 125.025
0.5 | 0.851 | 0.00639 | -0.138 | 133.115
1 | 0.911 | 0.00588 | -0.138 | 155.091
1.5 | 0.972 | 0.00617 | -0.138 | 157.448
2 | 1.032 | 0.00641 | -0.139 | 161.007
2.5 | 1.093 | 0.00661 | -0.139 | 165.258
3 | 1.153 | 0.00688 | -0.139 | 167.611
3.5 | 1.212 | 0.00714 | -0.14 | 169.696
4 | 1.272 | 0.00922 | -0.14 | 137.902
4.5 | 1.331 | 0.00766 | -0.14 | 173.678
5 | 1.39 | 0.00793 | -0.141 | 175.202
5.5 | 1.449 | 0.00836 | -0.141 | 173.288
6 | 1.507 | 0.00874 | -0.141 | 172.38
6.5 | 1.565 | 0.00909 | -0.142 | 172.212
7 | 1.623 | 0.00956 | -0.142 | 169.821
7.5 | 1.68 | 0.01006 | -0.142 | 166.98
8 | 1.735 | 0.01049 | -0.142 | 165.347
8.5 | 1.788 | 0.0117 | -0.143 | 152.858
9 | 1.841 | 0.01208 | -0.143 | 152.397
9.5 | 1.893 | 0.01241 | -0.143 | 152.54
10 | 1.944 | 0.01567 | -0.144 | 124.081
10.5 | 1.994 | 0.01636 | -0.144 | 121.881
11 | 1.989 | 0.02117 | -0.14 | 93.945
11.5 | 2.026 | 0.02219 | -0.14 | 91.29
12 | 2.061 | 0.02361 | -0.14 | 87.282
12.5 | 2.093 | 0.02531 | -0.139 | 82.725
13 | 2.125 | 0.02627 | -0.139 | 80.895
13.5 | 2.152 | 0.02823 | -0.139 | 76.248
14 | 2.176 | 0.03037 | -0.138 | 71.647
14.5 | 2.197 | 0.03285 | -0.137 | 66.883
15 | 2.218 | 0.03495 | -0.137 | 63.467
15.5 | 2.235 | 0.03762 | -0.136 | 59.391
16 | 2.253 | 0.04006 | -0.136 | 56.23
16.5 | 2.266 | 0.0434 | -0.135 | 52.2
17 | 2.279 | 0.04596 | -0.135 | 49.582
17.5 | 2.289 | 0.04951 | -0.134 | 46.224
18 | 2.293 | 0.0541 | -0.134 | 42.39
18.5 | 2.298 | 0.05773 | -0.133 | 39.808
19 | 2.302 | 0.06184 | -0.132 | 37.232
19.5 | 2.306 | 0.06635 | -0.132 | 34.756
20 | 2.304 | 0.07074 | -0.131 | 32.577

## 58. Re 3M Mach 0.00 (2)
BIGFOIL.COM POLAR EXPORT
goe535
GOE 535 |  |  |  | Cl Max: | 1.6961 | at alpha= | 11 | deg
XFOIL ncrit=9 |  |  |  | L/D Max: | 148.679 | at alpha= | 5.5 | deg
Re: | 3000000 |  |  | Cd Min: | 0.13648 | at alpha= | -20 | deg
Mach: | 0 |  |  | Cl=0 at alpha= | -6.0134 | deg
|  |  |  | @ Cl=0.1, Cd= | 0.0075469
|  |  |  | @ Cl=0.4, Cd= | 0.00752
|  |  |  | @ Cl=0.6, Cd= | 0.0075268
alpha (deg) | Cl | Cd | Cm | Cl/Cd
-20 | -0.724 | 0.13648 | -0.0467 | -5.3048
-19.5 | -0.7668 | 0.12159 | -0.0556 | -6.3064
-19 | -0.8178 | 0.10617 | -0.0649 | -7.7027
-18.5 | -0.9294 | 0.08245 | -0.0806 | -11.2723
-18 | -1.0616 | 0.05832 | -0.0969 | -18.203
-17.5 | -1.1372 | 0.04497 | -0.1042 | -25.288
-17 | -1.1797 | 0.0342 | -0.1136 | -34.4942
-16.5 | -1.1544 | 0.02453 | -0.1319 | -47.0607
-16 | -1.1068 | 0.01921 | -0.142 | -57.6158
-15.5 | -1.0484 | 0.01732 | -0.1456 | -60.5312
-15 | -0.987 | 0.01593 | -0.1484 | -61.9586
-14.5 | -0.9203 | 0.0148 | -0.1516 | -62.1824
-14 | -0.8658 | 0.01387 | -0.152 | -62.4225
-13.5 | -0.7986 | 0.01302 | -0.1546 | -61.3364
-13 | -0.7403 | 0.01231 | -0.1552 | -60.1381
-12.5 | -0.6893 | 0.01151 | -0.1544 | -59.8871
-12 | -0.6384 | 0.01085 | -0.1533 | -58.8387
-11.5 | -0.5875 | 0.01036 | -0.152 | -56.7085
-11 | -0.5367 | 0.00999 | -0.1506 | -53.7237
-10.5 | -0.4864 | 0.00973 | -0.149 | -49.9897
-10 | -0.4358 | 0.00943 | -0.1474 | -46.2142
-9.5 | -0.3833 | 0.0091 | -0.1462 | -42.1209
-9 | -0.3298 | 0.00886 | -0.1452 | -37.2235
-8.5 | -0.2756 | 0.00859 | -0.1442 | -32.0838
-8 | -0.2207 | 0.00834 | -0.1434 | -26.4628
-7.5 | -0.1656 | 0.00812 | -0.1426 | -20.3941
-7 | -0.1101 | 0.00794 | -0.1418 | -13.8665
-6.5 | -0.0543 | 0.00779 | -0.1411 | -6.9705
-6 | 0.0015 | 0.00767 | -0.1403 | 0.19557
-5.5 | 0.0576 | 0.0076 | -0.1396 | 7.5789
-5 | 0.1135 | 0.00753 | -0.1389 | 15.073
-4.5 | 0.1695 | 0.00753 | -0.1382 | 22.51
-4 | 0.2252 | 0.00749 | -0.1374 | 30.0668
-3.5 | 0.2812 | 0.00752 | -0.1367 | 37.3936
-3 | 0.3371 | 0.0075 | -0.136 | 44.9467
-2.5 | 0.3929 | 0.00752 | -0.1353 | 52.2473
-2 | 0.4496 | 0.00752 | -0.1348 | 59.7872
-1.5 | 0.5055 | 0.0075 | -0.1341 | 67.4
-1 | 0.5619 | 0.00752 | -0.1336 | 74.7207
-0.5 | 0.6176 | 0.00753 | -0.1329 | 82.0186
0 | 0.6733 | 0.00754 | -0.1323 | 89.2971
0.5 | 0.7276 | 0.0074 | -0.1315 | 98.3243
1 | 0.781 | 0.00709 | -0.1306 | 110.1551
1.5 | 0.8352 | 0.00712 | -0.1298 | 117.3034
2 | 0.8908 | 0.00717 | -0.1292 | 124.2399
2.5 | 0.9448 | 0.00735 | -0.1283 | 128.5442
3 | 0.9997 | 0.00744 | -0.1277 | 134.3683
3.5 | 1.0531 | 0.00763 | -0.1267 | 138.021
4 | 1.1068 | 0.00778 | -0.1259 | 142.2622
4.5 | 1.1586 | 0.00801 | -0.1247 | 144.6442
5 | 1.2108 | 0.0082 | -0.1237 | 147.6585
5.5 | 1.2608 | 0.00848 | -0.1223 | 148.6792
6 | 1.3094 | 0.00881 | -0.1206 | 148.6266
6.5 | 1.3566 | 0.00915 | -0.1188 | 148.2623
7 | 1.4035 | 0.00947 | -0.1169 | 148.2049
7.5 | 1.4464 | 0.0099 | -0.1143 | 146.101
8 | 1.4848 | 0.01027 | -0.1109 | 144.5764
8.5 | 1.5223 | 0.01073 | -0.1073 | 141.8733
9 | 1.5581 | 0.01125 | -0.1035 | 138.4978
9.5 | 1.594 | 0.01176 | -0.0999 | 135.5442
10 | 1.6301 | 0.01227 | -0.0965 | 132.8525
11 | 1.6961 | 0.0135 | -0.089 | 125.637

## 59. Re 3M Mach 0.10 (1)
BIGFOIL.COM POLAR EXPORT
goe535
GOE 535 |  |  |  | Cl Max: | 2.283 | at alpha= | 18.5 | deg
JavaFoil+Calcfoil stall+Eppler ext transition |  |  |  | L/D Max: | 175.186 | at alpha= | 5 | deg
Re: | 3000000 |  |  | Cd Min: | 0.00595 | at alpha= | -5.5 | deg
Mach: | 0.1 |  |  | Cl=0 at alpha= | -6.4833 | deg
|  |  |  | @ Cl=0.1, Cd= | 0.005986
|  |  |  | @ Cl=0.4, Cd= | 0.0065563
|  |  |  | @ Cl=0.6, Cd= | 0.007262
alpha (deg) | Cl | Cd | Cm | Cl/Cd
-20 | -0.847 | 0.14057 | -0.077 | -6.028
-19.5 | -0.84 | 0.13215 | -0.078 | -6.36
-19 | -0.832 | 0.12506 | -0.079 | -6.65
-18.5 | -0.822 | 0.11807 | -0.081 | -6.959
-18 | -0.808 | 0.11281 | -0.081 | -7.167
-17.5 | -0.796 | 0.10418 | -0.084 | -7.636
-17 | -0.777 | 0.10105 | -0.083 | -7.692
-16.5 | -0.756 | 0.0985 | -0.083 | -7.68
-16 | -0.736 | 0.09202 | -0.084 | -8.001
-15.5 | -0.719 | 0.0814 | -0.089 | -8.827
-15 | -0.695 | 0.07493 | -0.091 | -9.281
-14.5 | -0.663 | 0.07563 | -0.089 | -8.773
-14 | -0.655 | 0.05316 | -0.101 | -12.329
-13.5 | -0.607 | 0.06373 | -0.093 | -9.527
-13 | -0.597 | 0.04105 | -0.106 | -14.549
-12.5 | -0.564 | 0.0364 | -0.108 | -15.483
-12 | -0.528 | 0.03215 | -0.11 | -16.424
-11.5 | -0.489 | 0.02873 | -0.111 | -17.037
-11 | -0.449 | 0.02567 | -0.113 | -17.48
-10.5 | -0.404 | 0.02407 | -0.114 | -16.805
-10 | -0.359 | 0.02203 | -0.115 | -16.311
-9.5 | -0.313 | 0.0199 | -0.116 | -15.722
-9 | -0.264 | 0.01812 | -0.117 | -14.594
-8.5 | -0.215 | 0.01579 | -0.119 | -13.635
-8 | -0.166 | 0.01185 | -0.123 | -14.029
-7.5 | -0.115 | 0.00959 | -0.127 | -11.953
-7 | -0.059 | 0.00794 | -0.129 | -7.465
-6.5 | -0.002 | 0.0072 | -0.131 | -0.253
-6 | 0.058 | 0.00607 | -0.133 | 9.489
-5.5 | 0.118 | 0.00595 | -0.133 | 19.752
-5 | 0.178 | 0.00651 | -0.134 | 27.343
-4.5 | 0.239 | 0.00656 | -0.134 | 36.384
-4 | 0.3 | 0.00654 | -0.135 | 45.889
-3.5 | 0.361 | 0.00655 | -0.135 | 55.16
-3 | 0.423 | 0.00656 | -0.136 | 64.401
-2.5 | 0.484 | 0.00621 | -0.136 | 77.85
-2 | 0.545 | 0.00728 | -0.136 | 74.808
-1.5 | 0.606 | 0.00726 | -0.137 | 83.414
-1 | 0.667 | 0.00627 | -0.137 | 106.27
-0.5 | 0.727 | 0.00636 | -0.137 | 114.336
0 | 0.794 | 0.00636 | -0.138 | 124.769
0.5 | 0.855 | 0.00638 | -0.138 | 134.048
1 | 0.916 | 0.00717 | -0.139 | 127.701
1.5 | 0.977 | 0.0062 | -0.139 | 157.651
2 | 1.038 | 0.00642 | -0.139 | 161.717
2.5 | 1.098 | 0.00668 | -0.14 | 164.38
3 | 1.158 | 0.00694 | -0.14 | 166.769
3.5 | 1.218 | 0.00721 | -0.14 | 168.885
4 | 1.278 | 0.00929 | -0.141 | 137.618
4.5 | 1.337 | 0.00775 | -0.141 | 172.539
5 | 1.397 | 0.00797 | -0.141 | 175.186
5.5 | 1.456 | 0.00843 | -0.142 | 172.682
6 | 1.514 | 0.00879 | -0.142 | 172.272
6.5 | 1.572 | 0.0092 | -0.142 | 170.839
7 | 1.63 | 0.00961 | -0.143 | 169.618
7.5 | 1.687 | 0.01012 | -0.143 | 166.715
8 | 1.742 | 0.01056 | -0.143 | 164.972
8.5 | 1.796 | 0.0118 | -0.144 | 152.242
9 | 1.849 | 0.01218 | -0.144 | 151.767
9.5 | 1.901 | 0.01252 | -0.144 | 151.839
10 | 1.952 | 0.01579 | -0.144 | 123.581
10.5 | 2.001 | 0.01668 | -0.145 | 119.937
11 | 1.993 | 0.02146 | -0.141 | 92.837
11.5 | 2.029 | 0.02272 | -0.141 | 89.303
12 | 2.064 | 0.02412 | -0.14 | 85.582
12.5 | 2.095 | 0.02582 | -0.14 | 81.142
13 | 2.125 | 0.02729 | -0.139 | 77.863
13.5 | 2.148 | 0.02957 | -0.139 | 72.657
14 | 2.173 | 0.03126 | -0.138 | 69.531
14.5 | 2.193 | 0.0338 | -0.138 | 64.885
15 | 2.213 | 0.03603 | -0.137 | 61.433
15.5 | 2.228 | 0.03903 | -0.136 | 57.084
16 | 2.243 | 0.04191 | -0.136 | 53.528
16.5 | 2.257 | 0.04465 | -0.136 | 50.55
17 | 2.27 | 0.04709 | -0.135 | 48.21
17.5 | 2.274 | 0.05203 | -0.134 | 43.697
18 | 2.276 | 0.05651 | -0.134 | 40.274
18.5 | 2.283 | 0.05953 | -0.133 | 38.348
19 | 2.283 | 0.06405 | -0.133 | 35.647
19.5 | 2.283 | 0.06849 | -0.132 | 33.329
20 | 2.28 | 0.0736 | -0.132 | 30.978

## 60. Re 3M Mach 0.10 (2)
BIGFOIL.COM POLAR EXPORT
goe535
GOE 535 |  |  |  | Cl Max: | 1.9286 | at alpha= | 16 | deg
XFOIL ncrit=9 |  |  |  | L/D Max: | 148.593 | at alpha= | 5.5 | deg
Re: | 3000000 |  |  | Cd Min: | 0.13409 | at alpha= | -19.5 | deg
Mach: | 0.1 |  |  | Cl=0 at alpha= | -6.0044 | deg
|  |  |  | @ Cl=0.1, Cd= | 0.0075789
|  |  |  | @ Cl=0.4, Cd= | 0.0075319
|  |  |  | @ Cl=0.6, Cd= | 0.0075463
alpha (deg) | Cl | Cd | Cm | Cl/Cd
-19.5 | -0.7037 | 0.13409 | -0.0483 | -5.248
-19 | -0.7465 | 0.11937 | -0.057 | -6.2537
-18.5 | -0.796 | 0.10433 | -0.0662 | -7.6296
-18 | -0.9289 | 0.07801 | -0.084 | -11.9074
-17.5 | -1.0413 | 0.0573 | -0.0976 | -18.1728
-17 | -1.1172 | 0.04456 | -0.104 | -25.0718
-16.5 | -1.1384 | 0.03292 | -0.1189 | -34.5808
-16 | -1.1183 | 0.02339 | -0.1356 | -47.811
-15.5 | -1.0596 | 0.01868 | -0.1458 | -56.7238
-15 | -0.9984 | 0.01683 | -0.1494 | -59.3226
-14.5 | -0.9315 | 0.01548 | -0.1528 | -60.1744
-14 | -0.8754 | 0.01439 | -0.1536 | -60.8339
-13.5 | -0.8072 | 0.01342 | -0.1563 | -60.149
-13 | -0.7475 | 0.01261 | -0.157 | -59.2784
-12.5 | -0.6945 | 0.01191 | -0.1563 | -58.3123
-12 | -0.6443 | 0.01111 | -0.1551 | -57.9928
-11.5 | -0.5934 | 0.01057 | -0.1537 | -56.14
-11 | -0.5424 | 0.01015 | -0.1521 | -53.4384
-10.5 | -0.492 | 0.00986 | -0.1503 | -49.8986
-9.5 | -0.3876 | 0.00921 | -0.1475 | -42.0847
-9 | -0.3337 | 0.00895 | -0.1463 | -37.2849
-8.5 | -0.2787 | 0.00869 | -0.1453 | -32.0713
-8 | -0.2236 | 0.0084 | -0.1444 | -26.619
-7.5 | -0.1679 | 0.00818 | -0.1436 | -20.5257
-7 | -0.1119 | 0.008 | -0.1427 | -13.9875
-6.5 | -0.0558 | 0.00782 | -0.1419 | -7.1355
-6 | 0.0005 | 0.0077 | -0.1412 | 0.064935
-5.5 | 0.0571 | 0.00764 | -0.1404 | 7.4738
-5 | 0.1133 | 0.00756 | -0.1397 | 14.9868
-4.5 | 0.1696 | 0.00756 | -0.1389 | 22.4339
-4 | 0.2257 | 0.00752 | -0.1381 | 30.0133
-3.5 | 0.282 | 0.00754 | -0.1374 | 37.4005
-3 | 0.3384 | 0.00752 | -0.1367 | 45
-2.5 | 0.3947 | 0.00753 | -0.136 | 52.417
-2 | 0.4516 | 0.00755 | -0.1354 | 59.8146
-1.5 | 0.508 | 0.00752 | -0.1347 | 67.5532
-1 | 0.5646 | 0.00754 | -0.1341 | 74.8806
-0.5 | 0.6208 | 0.00755 | -0.1334 | 82.2252
0 | 0.6767 | 0.00757 | -0.1327 | 89.3923
0.5 | 0.7316 | 0.00743 | -0.132 | 98.4657
1 | 0.7852 | 0.00714 | -0.1311 | 109.972
1.5 | 0.8398 | 0.00714 | -0.1302 | 117.619
2 | 0.8956 | 0.0072 | -0.1296 | 124.3889
2.5 | 0.9498 | 0.00739 | -0.1287 | 128.525
3 | 1.0051 | 0.00747 | -0.128 | 134.5515
3.5 | 1.0587 | 0.00768 | -0.127 | 137.8516
4 | 1.1128 | 0.00781 | -0.1261 | 142.484
4.5 | 1.1647 | 0.00806 | -0.1248 | 144.5037
5 | 1.2172 | 0.00825 | -0.1237 | 147.5394
5.5 | 1.2675 | 0.00853 | -0.1223 | 148.5932
6 | 1.3162 | 0.00886 | -0.1205 | 148.5553
6.5 | 1.3634 | 0.00921 | -0.1186 | 148.0347
7 | 1.4096 | 0.00957 | -0.1164 | 147.2936
7.5 | 1.4505 | 0.01 | -0.1133 | 145.05
8 | 1.4892 | 0.01038 | -0.1097 | 143.4682
8.5 | 1.5269 | 0.01085 | -0.1061 | 140.7281
9 | 1.5637 | 0.01137 | -0.1024 | 137.5286
9.5 | 1.5987 | 0.01193 | -0.0986 | 134.0067
10 | 1.635 | 0.01246 | -0.0951 | 131.2199
11 | 1.701 | 0.01375 | -0.0874 | 123.7091
12 | 1.8576 | 0.01535 | -0.0996 | 121.0163
12.5 | 1.8876 | 0.01651 | -0.0962 | 114.3307
13 | 1.9093 | 0.01817 | -0.0921 | 105.0798
13.5 | 1.9108 | 0.02118 | -0.0864 | 90.2172
14 | 1.9039 | 0.02519 | -0.081 | 75.5816
14.5 | 1.91 | 0.02875 | -0.0778 | 66.4348
15 | 1.9171 | 0.03254 | -0.0753 | 58.9152
15.5 | 1.9263 | 0.03644 | -0.0734 | 52.8622
16 | 1.9286 | 0.04119 | -0.0718 | 46.822
16.5 | 1.9252 | 0.04676 | -0.0706 | 41.1719
17 | 1.9268 | 0.05194 | -0.0697 | 37.0966
17.5 | 1.9203 | 0.05824 | -0.0693 | 32.9722
18 | 1.9076 | 0.06538 | -0.0692 | 29.1771
18.5 | 1.889 | 0.07344 | -0.0695 | 25.7217
19 | 1.8698 | 0.08178 | -0.0702 | 22.8638
19.5 | 1.8572 | 0.08932 | -0.0711 | 20.7927
20 | 1.8424 | 0.09723 | -0.0722 | 18.9489

## 61. Re 3M Mach 0.25 (1)
BIGFOIL.COM POLAR EXPORT
goe535
GOE 535 |  |  |  | Cl Max: | 2.181 | at alpha= | 16 | deg
JavaFoil+Calcfoil stall+Eppler ext transition |  |  |  | L/D Max: | 174.53 | at alpha= | 4.5 | deg
Re: | 3000000 |  |  | Cd Min: | 0.00599 | at alpha= | -5.5 | deg
Mach: | 0.25 |  |  | Cl=0 at alpha= | -6.4833 | deg
|  |  |  | @ Cl=0.1, Cd= | 0.0063633
|  |  |  | @ Cl=0.4, Cd= | 0.0066146
|  |  |  | @ Cl=0.6, Cd= | 0.0073187
alpha (deg) | Cl | Cd | Cm | Cl/Cd
-20 | -0.667 | 0.15755 | -0.074 | -4.235
-19.5 | -0.68 | 0.14514 | -0.076 | -4.683
-19 | -0.689 | 0.1388 | -0.076 | -4.961
-18.5 | -0.694 | 0.13049 | -0.077 | -5.322
-18 | -0.698 | 0.12381 | -0.078 | -5.635
-17.5 | -0.698 | 0.11744 | -0.079 | -5.94
-17 | -0.694 | 0.111 | -0.08 | -6.252
-16.5 | -0.686 | 0.10854 | -0.079 | -6.317
-16 | -0.676 | 0.10358 | -0.08 | -6.525
-15.5 | -0.663 | 0.09725 | -0.081 | -6.817
-15 | -0.647 | 0.09155 | -0.082 | -7.069
-14.5 | -0.628 | 0.08608 | -0.083 | -7.298
-14 | -0.607 | 0.08012 | -0.086 | -7.579
-13.5 | -0.584 | 0.07325 | -0.089 | -7.976
-13 | -0.558 | 0.06725 | -0.091 | -8.296
-12.5 | -0.535 | 0.05542 | -0.099 | -9.657
-12 | -0.511 | 0.0436 | -0.106 | -11.721
-11.5 | -0.482 | 0.03444 | -0.111 | -14.008
-11 | -0.445 | 0.02957 | -0.113 | -15.062
-10.5 | -0.401 | 0.02946 | -0.113 | -13.626
-10 | -0.36 | 0.02524 | -0.116 | -14.258
-9.5 | -0.315 | 0.02185 | -0.118 | -14.394
-9 | -0.267 | 0.02015 | -0.119 | -13.25
-8.5 | -0.218 | 0.01668 | -0.121 | -13.08
-8 | -0.166 | 0.015 | -0.123 | -11.088
-7.5 | -0.115 | 0.01211 | -0.127 | -9.464
-7 | -0.06 | 0.00956 | -0.131 | -6.266
-6.5 | -0.002 | 0.00779 | -0.133 | -0.237
-6 | 0.058 | 0.00711 | -0.135 | 8.224
-5.5 | 0.121 | 0.00599 | -0.137 | 20.132
-5 | 0.183 | 0.00667 | -0.138 | 27.385
-4.5 | 0.245 | 0.00653 | -0.138 | 37.551
-4 | 0.308 | 0.00662 | -0.138 | 46.489
-3.5 | 0.371 | 0.00661 | -0.139 | 56.148
-3 | 0.434 | 0.00662 | -0.139 | 65.589
-2.5 | 0.497 | 0.00735 | -0.14 | 67.584
-2 | 0.56 | 0.00728 | -0.14 | 76.868
-1.5 | 0.622 | 0.00734 | -0.14 | 84.716
-1 | 0.685 | 0.00627 | -0.141 | 109.168
-0.5 | 0.747 | 0.00627 | -0.141 | 119.051
0 | 0.815 | 0.0063 | -0.142 | 129.471
0.5 | 0.878 | 0.00634 | -0.142 | 138.413
1 | 0.941 | 0.00737 | -0.142 | 127.653
1.5 | 1.003 | 0.0062 | -0.143 | 161.689
2 | 1.065 | 0.0065 | -0.143 | 163.96
2.5 | 1.127 | 0.00677 | -0.143 | 166.624
3 | 1.189 | 0.00705 | -0.144 | 168.753
3.5 | 1.25 | 0.00724 | -0.144 | 172.654
4 | 1.311 | 0.00758 | -0.145 | 173.099
4.5 | 1.372 | 0.00786 | -0.145 | 174.53
5 | 1.433 | 0.01044 | -0.145 | 137.212
5.5 | 1.493 | 0.00857 | -0.146 | 174.113
6 | 1.553 | 0.00905 | -0.146 | 171.477
6.5 | 1.612 | 0.00954 | -0.146 | 168.946
7 | 1.671 | 0.01005 | -0.146 | 166.19
7.5 | 1.729 | 0.0105 | -0.147 | 164.576
8 | 1.784 | 0.01101 | -0.147 | 162.027
8.5 | 1.837 | 0.01522 | -0.147 | 120.697
9 | 1.89 | 0.01288 | -0.148 | 146.697
9.5 | 1.941 | 0.01616 | -0.148 | 120.098
10 | 1.962 | 0.01746 | -0.146 | 112.377
10.5 | 1.977 | 0.02267 | -0.144 | 87.208
11 | 2.013 | 0.02397 | -0.144 | 83.994
11.5 | 2.045 | 0.02573 | -0.143 | 79.487
12 | 2.071 | 0.02784 | -0.143 | 74.382
12.5 | 2.096 | 0.02996 | -0.142 | 69.943
13 | 2.118 | 0.03194 | -0.141 | 66.306
13.5 | 2.135 | 0.03475 | -0.14 | 61.438
14 | 2.149 | 0.03742 | -0.14 | 57.444
14.5 | 2.162 | 0.04062 | -0.139 | 53.23
15 | 2.172 | 0.04332 | -0.139 | 50.147
15.5 | 2.176 | 0.04752 | -0.138 | 45.798
16 | 2.181 | 0.05015 | -0.137 | 43.489
16.5 | 2.178 | 0.055 | -0.137 | 39.591
17 | 2.173 | 0.05963 | -0.136 | 36.442
17.5 | 2.165 | 0.06425 | -0.135 | 33.696
18 | 2.153 | 0.06936 | -0.135 | 31.043
18.5 | 2.139 | 0.07347 | -0.134 | 29.111
19 | 2.118 | 0.08039 | -0.133 | 26.348
19.5 | 2.092 | 0.08745 | -0.132 | 23.928
20 | 2.067 | 0.09305 | -0.132 | 22.216

## 62. Re 3M Mach 0.25 (2)
BIGFOIL.COM POLAR EXPORT
goe535
GOE 535 |  |  |  | Cl Max: | 1.9092 | at alpha= | 12.5 | deg
XFOIL ncrit=9 |  |  |  | L/D Max: | 146.236 | at alpha= | 5.5 | deg
Re: | 3000000 |  |  | Cd Min: | 0.08166 | at alpha= | 17.5 | deg
Mach: | 0.25 |  |  | Cl=0 at alpha= | -5.9513 | deg
|  |  |  | @ Cl=0.1, Cd= | 0.0077576
|  |  |  | @ Cl=0.4, Cd= | 0.0076441
|  |  |  | @ Cl=0.6, Cd= | 0.007663
alpha (deg) | Cl | Cd | Cm | Cl/Cd
-14 | -0.9262 | 0.02242 | -0.1507 | -41.3113
-13.5 | -0.8559 | 0.01751 | -0.162 | -48.8806
-13 | -0.7834 | 0.01537 | -0.1666 | -50.9694
-12.5 | -0.7255 | 0.01404 | -0.1668 | -51.6738
-12 | -0.6734 | 0.01306 | -0.1652 | -51.562
-11.5 | -0.6226 | 0.01224 | -0.163 | -50.866
-11 | -0.5731 | 0.01137 | -0.1607 | -50.4046
-10.5 | -0.5214 | 0.01081 | -0.1583 | -48.2331
-10 | -0.4676 | 0.01037 | -0.1563 | -45.0916
-9.5 | -0.4117 | 0.01001 | -0.1545 | -41.1289
-9 | -0.355 | 0.00954 | -0.153 | -37.2117
-8.5 | -0.2977 | 0.00916 | -0.1516 | -32.5
-8 | -0.2393 | 0.00886 | -0.1504 | -27.009
-7.5 | -0.1814 | 0.00853 | -0.1491 | -21.2661
-7 | -0.1229 | 0.00828 | -0.148 | -14.843
-6.5 | -0.0642 | 0.00807 | -0.1469 | -7.9554
-6 | -0.0057 | 0.0079 | -0.1458 | -0.72152
-5.5 | 0.0528 | 0.00779 | -0.1448 | 6.7779
-5 | 0.1111 | 0.00775 | -0.1437 | 14.3355
-4.5 | 0.1694 | 0.00772 | -0.1427 | 21.943
-4 | 0.228 | 0.0077 | -0.1418 | 29.6104
-3.5 | 0.2863 | 0.00769 | -0.1409 | 37.2302
-3 | 0.3452 | 0.0077 | -0.14 | 44.8312
-2.5 | 0.404 | 0.00764 | -0.1393 | 52.8796
-2 | 0.4623 | 0.00768 | -0.1384 | 60.1953
-1.5 | 0.5213 | 0.00763 | -0.1377 | 68.3224
-1 | 0.5793 | 0.00767 | -0.1369 | 75.528
-0.5 | 0.6383 | 0.00765 | -0.1362 | 83.4379
0 | 0.6955 | 0.00773 | -0.1352 | 89.9741
0.5 | 0.7534 | 0.00767 | -0.1345 | 98.2269
1 | 0.8081 | 0.00743 | -0.1333 | 108.7618
1.5 | 0.8647 | 0.00726 | -0.1324 | 119.1047
2 | 0.9213 | 0.00739 | -0.1314 | 124.6685
2.5 | 0.9782 | 0.00751 | -0.1304 | 130.253
3 | 1.0342 | 0.00768 | -0.1293 | 134.6615
3.5 | 1.0902 | 0.00786 | -0.1281 | 138.7023
4 | 1.1447 | 0.00807 | -0.1268 | 141.8463
5 | 1.2509 | 0.00857 | -0.1235 | 145.9627
5.5 | 1.3015 | 0.0089 | -0.1214 | 146.236
6 | 1.3505 | 0.00924 | -0.1191 | 146.158
6.5 | 1.3951 | 0.00959 | -0.1159 | 145.4745
7 | 1.4368 | 0.00998 | -0.1121 | 143.9679
7.5 | 1.4761 | 0.01049 | -0.108 | 140.715
8 | 1.5151 | 0.01103 | -0.104 | 137.3617
8.5 | 1.5522 | 0.01164 | -0.0997 | 133.3505
9 | 1.5896 | 0.01223 | -0.0956 | 129.9755
9.5 | 1.6272 | 0.01284 | -0.0917 | 126.729
10 | 1.6604 | 0.01363 | -0.0872 | 121.8195
10.5 | 1.6961 | 0.01436 | -0.0833 | 118.1128
11 | 1.7242 | 0.01542 | -0.0785 | 111.8158
11.5 | 1.7562 | 0.01634 | -0.0745 | 107.4786
12.5 | 1.9092 | 0.02012 | -0.0868 | 94.8907
13 | 1.9026 | 0.02422 | -0.0811 | 78.5549
13.5 | 1.8865 | 0.0297 | -0.0764 | 63.5185
14 | 1.8848 | 0.03468 | -0.0736 | 54.3483
14.5 | 1.883 | 0.04003 | -0.0716 | 47.0397
15 | 1.8855 | 0.04525 | -0.0701 | 41.6685
15.5 | 1.8787 | 0.05155 | -0.069 | 36.4442
16 | 1.8644 | 0.05891 | -0.0684 | 31.6483
16.5 | 1.8565 | 0.06573 | -0.0681 | 28.2443
17 | 1.8423 | 0.07348 | -0.0682 | 25.0721
17.5 | 1.8251 | 0.08166 | -0.0688 | 22.35

## 63. Re 3M Mach 0.50 (1)
BIGFOIL.COM POLAR EXPORT
goe535
GOE 535 |  |  |  | Cl Max: | 1.917 | at alpha= | 10 | deg
JavaFoil+Calcfoil stall+Eppler ext transition |  |  |  | L/D Max: | 163.636 | at alpha= | 3.5 | deg
Re: | 3000000 |  |  | Cd Min: | 0.00605 | at alpha= | -4 | deg
Mach: | 0.5 |  |  | Cl=0 at alpha= | -6.4839 | deg
|  |  |  | @ Cl=0.1, Cd= | 0.012604
|  |  |  | @ Cl=0.4, Cd= | 0.0068724
|  |  |  | @ Cl=0.6, Cd= | 0.0078457
alpha (deg) | Cl | Cd | Cm | Cl/Cd
-20 | -0.736 | 0.16046 | -0.082 | -4.59
-19.5 | -0.71 | 0.15553 | -0.082 | -4.564
-19 | -0.683 | 0.1511 | -0.082 | -4.523
-18.5 | -0.657 | 0.14627 | -0.082 | -4.491
-18 | -0.63 | 0.14308 | -0.083 | -4.406
-17.5 | -0.604 | 0.14586 | -0.082 | -4.138
-17 | -0.577 | 0.14277 | -0.082 | -4.041
-16.5 | -0.55 | 0.1384 | -0.082 | -3.975
-16 | -0.523 | 0.13255 | -0.082 | -3.947
-15.5 | -0.497 | 0.1329 | -0.085 | -3.742
-15 | -0.47 | 0.12319 | -0.084 | -3.814
-14.5 | -0.442 | 0.11242 | -0.083 | -3.935
-14 | -0.415 | 0.11102 | -0.081 | -3.734
-13.5 | -0.387 | 0.10269 | -0.081 | -3.771
-13 | -0.36 | 0.10334 | -0.081 | -3.484
-12.5 | -0.333 | 0.09715 | -0.08 | -3.424
-12 | -0.305 | 0.09422 | -0.08 | -3.24
-11.5 | -0.278 | 0.08905 | -0.082 | -3.124
-11 | -0.251 | 0.08008 | -0.083 | -3.133
-10.5 | -0.223 | 0.07556 | -0.082 | -2.953
-10 | -0.196 | 0.06833 | -0.084 | -2.866
-9.5 | -0.25 | 0.05831 | -0.09 | -4.281
-9 | -0.234 | 0.05126 | -0.096 | -4.566
-8.5 | -0.202 | 0.04374 | -0.105 | -4.608
-8 | -0.165 | 0.02868 | -0.124 | -5.751
-7.5 | -0.116 | 0.02363 | -0.129 | -4.893
-7 | -0.061 | 0.01904 | -0.134 | -3.2
-6.5 | -0.002 | 0.01526 | -0.137 | -0.124
-6 | 0.06 | 0.01461 | -0.139 | 4.106
-5.5 | 0.125 | 0.01135 | -0.142 | 11.017
-5 | 0.196 | 0.00942 | -0.148 | 20.781
-4.5 | 0.268 | 0.00834 | -0.152 | 32.134
-4 | 0.343 | 0.00605 | -0.155 | 56.65
-3.5 | 0.413 | 0.00706 | -0.155 | 58.528
-3 | 0.484 | 0.00714 | -0.156 | 67.75
-2.5 | 0.554 | 0.00778 | -0.156 | 71.227
-2 | 0.624 | 0.00788 | -0.156 | 79.249
-1.5 | 0.694 | 0.00663 | -0.157 | 104.636
-1 | 0.763 | 0.00666 | -0.157 | 114.56
-0.5 | 0.833 | 0.00668 | -0.158 | 124.586
0 | 0.909 | 0.00671 | -0.158 | 135.524
0.5 | 0.979 | 0.00854 | -0.159 | 114.652
1 | 1.048 | 0.00726 | -0.159 | 144.363
1.5 | 1.117 | 0.00703 | -0.16 | 158.954
2 | 1.186 | 0.00734 | -0.16 | 161.466
2.5 | 1.254 | 0.00771 | -0.16 | 162.547
3 | 1.321 | 0.00811 | -0.161 | 162.847
3.5 | 1.388 | 0.00848 | -0.161 | 163.636
4 | 1.454 | 0.00891 | -0.162 | 163.239
4.5 | 1.519 | 0.00956 | -0.162 | 158.858
5 | 1.584 | 0.01347 | -0.162 | 117.633
5.5 | 1.626 | 0.01447 | -0.16 | 112.392
6 | 1.682 | 0.01566 | -0.16 | 107.409
6.5 | 1.736 | 0.01696 | -0.16 | 102.358
7 | 1.789 | 0.01778 | -0.16 | 100.633
7.5 | 1.837 | 0.0193 | -0.159 | 95.193
8 | 1.878 | 0.0207 | -0.159 | 90.725
8.5 | 1.912 | 0.02219 | -0.159 | 86.18
9 | 1.902 | 0.03185 | -0.154 | 59.729
9.5 | 1.914 | 0.03555 | -0.153 | 53.836
10 | 1.917 | 0.04 | -0.152 | 47.915
10.5 | 1.903 | 0.04514 | -0.15 | 42.164
11 | 1.855 | 0.05089 | -0.149 | 36.444
11.5 | 1.752 | 0.0582 | -0.147 | 30.104
12 | 1.291 | 0.07564 | -0.143 | 17.061
12.5 | 1.174 | 0.08574 | -0.14 | 13.691
13 | 1.202 | 0.08899 | -0.14 | 13.509
13.5 | 1.222 | 0.10626 | -0.137 | 11.499
14 | 1.244 | 0.11903 | -0.135 | 10.447
14.5 | 1.281 | 0.10809 | -0.137 | 11.852
15 | 1.287 | 0.13395 | -0.131 | 9.61

## 64. Re 3M Mach 0.50 (2)
BIGFOIL.COM POLAR EXPORT
goe535
GOE 535 |  |  |  | Cl Max: | 1.7836 | at alpha= | 11.5 | deg
XFOIL ncrit=9 |  |  |  | L/D Max: | 135.731 | at alpha= | 4 | deg
Re: | 3000000 |  |  | Cd Min: | 0.22889 | at alpha= | -20 | deg
Mach: | 0.5 |  |  | Cl=0 at alpha= | -5.6914 | deg
|  |  |  | @ Cl=0.1, Cd= | 0.0086989
|  |  |  | @ Cl=0.4, Cd= | 0.0082549
|  |  |  | @ Cl=0.6, Cd= | 0.0081922
alpha (deg) | Cl | Cd | Cm | Cl/Cd
-20 | -0.4491 | 0.22889 | -0.0124 | -1.9621
-19.5 | -0.4363 | 0.21941 | -0.0164 | -1.9885
-19 | -0.4149 | 0.21375 | -0.0192 | -1.9411
-18.5 | -0.3927 | 0.20851 | -0.0216 | -1.8834
-18 | -0.3743 | 0.20216 | -0.0242 | -1.8515
-17.5 | -0.3653 | 0.19297 | -0.0275 | -1.893
-17 | -0.3462 | 0.18772 | -0.0292 | -1.8442
-16.5 | -0.3282 | 0.18235 | -0.0307 | -1.7998
-16 | -0.2935 | 0.17358 | -0.0388 | -1.6909
-15.5 | -0.273 | 0.16218 | -0.0472 | -1.6833
-15 | -0.235 | 0.15561 | -0.0537 | -1.5102
-14.5 | -0.205 | 0.1479 | -0.06 | -1.3861
-14 | -0.1901 | 0.1396 | -0.0641 | -1.3617
-13.5 | -0.1767 | 0.12966 | -0.0706 | -1.3628
-13 | -0.145 | 0.12357 | -0.0755 | -1.1734
-12.5 | -0.115 | 0.11359 | -0.0857 | -1.0124
-12 | -0.0997 | 0.09941 | -0.1013 | -1.0029
-11.5 | -0.1231 | 0.08242 | -0.1193 | -1.4936
-11 | -0.1577 | 0.066 | -0.1396 | -2.3894
-10.5 | -0.2059 | 0.0534 | -0.1523 | -3.8558
-10 | -0.2657 | 0.04192 | -0.1612 | -6.3383
-9.5 | -0.3136 | 0.03313 | -0.1651 | -9.4657
-9 | -0.357 | 0.02629 | -0.1667 | -13.5793
-8.5 | -0.3579 | 0.01716 | -0.1784 | -20.8566
-8 | -0.311 | 0.01335 | -0.1787 | -23.2959
-7.5 | -0.2489 | 0.01151 | -0.1762 | -21.6247
-7 | -0.181 | 0.01048 | -0.1732 | -17.271
-6.5 | -0.1116 | 0.00979 | -0.1704 | -11.3994
-6 | -0.0425 | 0.00927 | -0.1676 | -4.5847
-5 | 0.0952 | 0.00871 | -0.1625 | 10.93
-4.5 | 0.1643 | 0.00855 | -0.1603 | 19.2164
-3.5 | 0.303 | 0.00834 | -0.1565 | 36.3309
-3 | 0.3713 | 0.00828 | -0.1547 | 44.843
-2.5 | 0.44 | 0.00822 | -0.1531 | 53.528
-2 | 0.5075 | 0.00821 | -0.1514 | 61.8149
-1.5 | 0.5756 | 0.00817 | -0.1499 | 70.4529
-1 | 0.6417 | 0.00823 | -0.1482 | 77.9708
-0.5 | 0.7092 | 0.00819 | -0.1467 | 86.5934
0 | 0.7747 | 0.00829 | -0.1449 | 93.4499
0.5 | 0.8403 | 0.00833 | -0.1431 | 100.8764
1.5 | 0.9661 | 0.00822 | -0.1388 | 117.5304
2 | 1.0257 | 0.00815 | -0.1361 | 125.8528
2.5 | 1.0868 | 0.00832 | -0.1333 | 130.625
3.5 | 1.1987 | 0.00884 | -0.1257 | 135.5995
4 | 1.2528 | 0.00923 | -0.1215 | 135.7313
4.5 | 1.3056 | 0.00968 | -0.1171 | 134.876
5 | 1.3583 | 0.01015 | -0.1127 | 133.8227
5.5 | 1.4061 | 0.01078 | -0.1076 | 130.436
6 | 1.4511 | 0.01152 | -0.1022 | 125.9635
6.5 | 1.4937 | 0.01239 | -0.0965 | 120.5569
7 | 1.5329 | 0.01345 | -0.0906 | 113.9703
7.5 | 1.572 | 0.01462 | -0.0848 | 107.5239
8 | 1.6087 | 0.01601 | -0.0791 | 100.4809
8.5 | 1.6458 | 0.01755 | -0.0738 | 93.7778
9 | 1.6776 | 0.01954 | -0.0685 | 85.8547
9.5 | 1.7097 | 0.02178 | -0.0637 | 78.4986
10 | 1.7361 | 0.02458 | -0.0592 | 70.6306
10.5 | 1.7577 | 0.02797 | -0.0551 | 62.8423
11 | 1.7761 | 0.03185 | -0.0515 | 55.7645
11.5 | 1.7836 | 0.03671 | -0.0483 | 48.5862
12 | 1.7772 | 0.04283 | -0.0458 | 41.4943
13.5 | 1.6047 | 0.0772 | -0.0486 | 20.7863
14.5 | 1.6071 | 0.10578 | -0.074 | 15.1929
15 | 1.5932 | 0.11508 | -0.0764 | 13.8443
15.5 | 1.5753 | 0.1246 | -0.0789 | 12.6429
16 | 1.5561 | 0.13451 | -0.0822 | 11.5687
16.5 | 1.5408 | 0.14434 | -0.0859 | 10.6748

## 65. Re 4M Mach 0.00 (1)
BIGFOIL.COM POLAR EXPORT
goe535
GOE 535 |  |  |  | Cl Max: | 2.313 | at alpha= | 19.5 | deg
JavaFoil+Calcfoil stall+Eppler ext transition |  |  |  | L/D Max: | 179.25 | at alpha= | 5 | deg
Re: | 4000000 |  |  | Cd Min: | 0.00546 | at alpha= | -4.5 | deg
Mach: | 0 |  |  | Cl=0 at alpha= | -6.4831 | deg
|  |  |  | @ Cl=0.1, Cd= | 0.0061883
|  |  |  | @ Cl=0.4, Cd= | 0.0063034
|  |  |  | @ Cl=0.6, Cd= | 0.00593
alpha (deg) | Cl | Cd | Cm | Cl/Cd
-20 | -0.872 | 0.13165 | -0.08 | -6.625
-19.5 | -0.867 | 0.11962 | -0.083 | -7.246
-19 | -0.857 | 0.11333 | -0.084 | -7.558
-18.5 | -0.844 | 0.10693 | -0.085 | -7.891
-18 | -0.83 | 0.10012 | -0.087 | -8.294
-17.5 | -0.816 | 0.09261 | -0.089 | -8.813
-17 | -0.791 | 0.09476 | -0.086 | -8.348
-16.5 | -0.768 | 0.09238 | -0.085 | -8.314
-16 | -0.745 | 0.08817 | -0.086 | -8.454
-15.5 | -0.722 | 0.08186 | -0.088 | -8.823
-15 | -0.698 | 0.07566 | -0.09 | -9.227
-14.5 | -0.673 | 0.06893 | -0.092 | -9.761
-14 | -0.666 | 0.04589 | -0.104 | -14.516
-13.5 | -0.625 | 0.0499 | -0.101 | -12.516
-13 | -0.603 | 0.03655 | -0.108 | -16.511
-12.5 | -0.566 | 0.03436 | -0.108 | -16.46
-12 | -0.532 | 0.02892 | -0.111 | -18.391
-11.5 | -0.492 | 0.02615 | -0.112 | -18.817
-11 | -0.451 | 0.02291 | -0.114 | -19.68
-10.5 | -0.407 | 0.02069 | -0.115 | -19.681
-10 | -0.36 | 0.01973 | -0.115 | -18.268
-9.5 | -0.314 | 0.01767 | -0.117 | -17.746
-9 | -0.265 | 0.01655 | -0.118 | -16.019
-8.5 | -0.218 | 0.01229 | -0.122 | -17.755
-8 | -0.169 | 0.00944 | -0.125 | -17.88
-7.5 | -0.116 | 0.00834 | -0.128 | -13.848
-7 | -0.06 | 0.00703 | -0.13 | -8.488
-6.5 | -0.002 | 0.0059 | -0.132 | -0.311
-6 | 0.057 | 0.00583 | -0.132 | 9.838
-5.5 | 0.117 | 0.00633 | -0.133 | 18.488
-5 | 0.177 | 0.00627 | -0.133 | 28.244
-4.5 | 0.238 | 0.00546 | -0.134 | 43.52
-4 | 0.299 | 0.0063 | -0.134 | 47.361
-3.5 | 0.359 | 0.00631 | -0.134 | 56.93
-3 | 0.421 | 0.0063 | -0.135 | 66.804
-2.5 | 0.482 | 0.00677 | -0.135 | 71.098
-2 | 0.542 | 0.00593 | -0.136 | 91.487
-1.5 | 0.603 | 0.00593 | -0.136 | 101.75
-1 | 0.664 | 0.00557 | -0.136 | 119.24
-0.5 | 0.724 | 0.00563 | -0.137 | 128.691
0 | 0.79 | 0.00598 | -0.137 | 132.149
0.5 | 0.851 | 0.00724 | -0.138 | 117.542
1 | 0.911 | 0.00577 | -0.138 | 157.878
1.5 | 0.972 | 0.00604 | -0.138 | 160.966
2 | 1.032 | 0.00628 | -0.139 | 164.44
2.5 | 1.093 | 0.00645 | -0.139 | 169.392
3 | 1.153 | 0.00671 | -0.139 | 171.798
3.5 | 1.212 | 0.00691 | -0.14 | 175.422
4 | 1.272 | 0.00716 | -0.14 | 177.6
4.5 | 1.331 | 0.00745 | -0.14 | 178.674
5 | 1.39 | 0.00775 | -0.141 | 179.25
5.5 | 1.449 | 0.00818 | -0.141 | 177.125
6 | 1.507 | 0.00855 | -0.141 | 176.272
6.5 | 1.565 | 0.00889 | -0.142 | 176.075
7 | 1.623 | 0.00925 | -0.142 | 175.544
7.5 | 1.68 | 0.00972 | -0.142 | 172.861
8 | 1.735 | 0.01008 | -0.143 | 172.035
8.5 | 1.788 | 0.01323 | -0.143 | 135.134
9 | 1.841 | 0.01367 | -0.143 | 134.732
9.5 | 1.893 | 0.0143 | -0.143 | 132.392
10 | 1.944 | 0.01491 | -0.144 | 130.402
10.5 | 1.955 | 0.01891 | -0.141 | 103.395
11 | 1.995 | 0.02007 | -0.141 | 99.393
11.5 | 2.032 | 0.02115 | -0.141 | 96.043
12 | 2.067 | 0.02256 | -0.14 | 91.607
12.5 | 2.099 | 0.02377 | -0.14 | 88.316
13 | 2.133 | 0.02507 | -0.14 | 85.063
13.5 | 2.16 | 0.02652 | -0.139 | 81.447
14 | 2.185 | 0.02857 | -0.139 | 76.472
14.5 | 2.206 | 0.03088 | -0.138 | 71.438
15 | 2.228 | 0.03284 | -0.138 | 67.824
15.5 | 2.244 | 0.03535 | -0.137 | 63.475
16 | 2.261 | 0.03776 | -0.137 | 59.866
16.5 | 2.275 | 0.0403 | -0.136 | 56.455
17 | 2.286 | 0.04391 | -0.135 | 52.058
17.5 | 2.297 | 0.04654 | -0.135 | 49.358
18 | 2.3 | 0.05142 | -0.134 | 44.738
18.5 | 2.307 | 0.05485 | -0.134 | 42.058
19 | 2.311 | 0.05836 | -0.133 | 39.601
19.5 | 2.313 | 0.06249 | -0.133 | 37.016
20 | 2.313 | 0.0668 | -0.132 | 34.627

## 66. Re 4M Mach 0.00 (2)
BIGFOIL.COM POLAR EXPORT
goe535
GOE 535 |  |  |  | Cl Max: | 1.7422 | at alpha= | 11.5 | deg
XFOIL ncrit=9 |  |  |  | L/D Max: | 155.614 | at alpha= | 5.5 | deg
Re: | 4000000 |  |  | Cd Min: | 0.12632 | at alpha= | -20 | deg
Mach: | 0 |  |  | Cl=0 at alpha= | -6.0143 | deg
|  |  |  | @ Cl=0.1, Cd= | 0.0071872
|  |  |  | @ Cl=0.4, Cd= | 0.0071383
|  |  |  | @ Cl=0.6, Cd= | 0.0071676
alpha (deg) | Cl | Cd | Cm | Cl/Cd
-20 | -0.7827 | 0.12632 | -0.0532 | -6.1962
-19.5 | -1.0523 | 0.07745 | -0.0873 | -13.5868
-19 | -1.1878 | 0.05367 | -0.104 | -22.1315
-18.5 | -1.2484 | 0.0425 | -0.1101 | -29.3741
-18 | -1.2891 | 0.03369 | -0.1156 | -38.2636
-17.5 | -1.262 | 0.02641 | -0.1285 | -47.7849
-17 | -1.2098 | 0.02114 | -0.14 | -57.228
-16.5 | -1.1581 | 0.01825 | -0.145 | -63.4575
-16 | -1.101 | 0.0168 | -0.1474 | -65.5357
-15.5 | -1.0398 | 0.01567 | -0.1497 | -66.3561
-15 | -0.9744 | 0.01415 | -0.1534 | -68.8622
-14.5 | -0.9193 | 0.01313 | -0.154 | -70.0152
-14 | -0.8543 | 0.01226 | -0.1562 | -69.6819
-13.5 | -0.7993 | 0.01161 | -0.1561 | -68.8458
-13 | -0.7475 | 0.01106 | -0.1551 | -67.5859
-12.5 | -0.696 | 0.01059 | -0.154 | -65.7224
-12 | -0.6452 | 0.01021 | -0.1526 | -63.1929
-11.5 | -0.5951 | 0.00985 | -0.151 | -60.4162
-11 | -0.5454 | 0.00946 | -0.1494 | -57.6533
-10.5 | -0.4941 | 0.00917 | -0.148 | -53.8822
-10 | -0.4409 | 0.00892 | -0.1469 | -49.4283
-9.5 | -0.3864 | 0.00871 | -0.1459 | -44.3628
-9 | -0.3322 | 0.00838 | -0.145 | -39.642
-8.5 | -0.277 | 0.00814 | -0.1442 | -34.0295
-8 | -0.2217 | 0.00792 | -0.1434 | -27.9924
-7.5 | -0.1661 | 0.00772 | -0.1427 | -21.5155
-7 | -0.1104 | 0.00753 | -0.1419 | -14.6614
-6.5 | -0.0545 | 0.00738 | -0.1412 | -7.3848
-6 | 0.0016 | 0.00729 | -0.1405 | 0.21948
-5.5 | 0.0576 | 0.00721 | -0.1398 | 7.9889
-5 | 0.1135 | 0.00718 | -0.1391 | 15.8078
-4.5 | 0.1696 | 0.00716 | -0.1384 | 23.6872
-4 | 0.2258 | 0.00717 | -0.1377 | 31.4923
-3.5 | 0.2822 | 0.00713 | -0.1371 | 39.5792
-3 | 0.3387 | 0.00715 | -0.1364 | 47.3706
-2.5 | 0.3951 | 0.00714 | -0.1358 | 55.3361
-2 | 0.452 | 0.00712 | -0.1353 | 63.4831
-1.5 | 0.5084 | 0.00715 | -0.1348 | 71.1049
-1 | 0.565 | 0.00713 | -0.1342 | 79.2426
-0.5 | 0.6209 | 0.00719 | -0.1336 | 86.3561
0 | 0.6771 | 0.00719 | -0.133 | 94.1725
0.5 | 0.7323 | 0.0072 | -0.1323 | 101.7083
1 | 0.7867 | 0.00696 | -0.1316 | 113.0316
1.5 | 0.8405 | 0.00677 | -0.1308 | 124.1507
2 | 0.8951 | 0.00685 | -0.13 | 130.6715
2.5 | 0.9504 | 0.00694 | -0.1294 | 136.9452
3 | 1.0044 | 0.00712 | -0.1286 | 141.0674
3.5 | 1.0591 | 0.00723 | -0.1279 | 146.4869
4 | 1.1119 | 0.00744 | -0.1269 | 149.4489
4.5 | 1.1648 | 0.00762 | -0.1259 | 152.8609
5 | 1.2164 | 0.00786 | -0.1248 | 154.7583
5.5 | 1.2667 | 0.00814 | -0.1234 | 155.6143
6 | 1.3154 | 0.00847 | -0.1218 | 155.3011
6.5 | 1.3632 | 0.00881 | -0.1201 | 154.7333
7 | 1.4094 | 0.00917 | -0.1181 | 153.6968
7.5 | 1.4535 | 0.00959 | -0.1157 | 151.5641
8 | 1.4949 | 0.00994 | -0.1128 | 150.3924
8.5 | 1.5324 | 0.01033 | -0.1092 | 148.3446
9 | 1.5685 | 0.01081 | -0.1054 | 145.0971
9.5 | 1.606 | 0.01126 | -0.102 | 142.6288
10 | 1.6421 | 0.01174 | -0.0985 | 139.8722
10.5 | 1.6754 | 0.01234 | -0.0947 | 135.7699
11 | 1.7117 | 0.01283 | -0.0915 | 133.4139
11.5 | 1.7422 | 0.01353 | -0.0875 | 128.7657

## 67. Re 4M Mach 0.10 (1)
BIGFOIL.COM POLAR EXPORT
goe535
GOE 535 |  |  |  | Cl Max: | 2.291 | at alpha= | 19.5 | deg
JavaFoil+Calcfoil stall+Eppler ext transition |  |  |  | L/D Max: | 179.857 | at alpha= | 4.5 | deg
Re: | 4000000 |  |  | Cd Min: | 0.00552 | at alpha= | -4.5 | deg
Mach: | 0.1 |  |  | Cl=0 at alpha= | -6.4833 | deg
|  |  |  | @ Cl=0.1, Cd= | 0.006219
|  |  |  | @ Cl=0.4, Cd= | 0.0063637
|  |  |  | @ Cl=0.6, Cd= | 0.005988
alpha (deg) | Cl | Cd | Cm | Cl/Cd
-20 | -0.849 | 0.13634 | -0.078 | -6.228
-19.5 | -0.843 | 0.12822 | -0.08 | -6.578
-19 | -0.838 | 0.11603 | -0.083 | -7.224
-18.5 | -0.828 | 0.10967 | -0.085 | -7.551
-18 | -0.815 | 0.10333 | -0.086 | -7.891
-17.5 | -0.803 | 0.09571 | -0.088 | -8.389
-17 | -0.781 | 0.09724 | -0.086 | -8.027
-16.5 | -0.759 | 0.09467 | -0.085 | -8.018
-16 | -0.739 | 0.08862 | -0.086 | -8.337
-15.5 | -0.715 | 0.08413 | -0.087 | -8.504
-15 | -0.692 | 0.07818 | -0.089 | -8.851
-14.5 | -0.668 | 0.07114 | -0.091 | -9.385
-14 | -0.662 | 0.04774 | -0.104 | -13.864
-13.5 | -0.618 | 0.05437 | -0.099 | -11.363
-13 | -0.601 | 0.03793 | -0.107 | -15.841
-12.5 | -0.564 | 0.03572 | -0.108 | -15.78
-12 | -0.531 | 0.0297 | -0.111 | -17.879
-11.5 | -0.492 | 0.0267 | -0.112 | -18.424
-11 | -0.451 | 0.02353 | -0.114 | -19.158
-10.5 | -0.408 | 0.02149 | -0.115 | -18.965
-10 | -0.361 | 0.02026 | -0.116 | -17.801
-9.5 | -0.314 | 0.018 | -0.117 | -17.457
-9 | -0.265 | 0.017 | -0.118 | -15.616
-8.5 | -0.218 | 0.01323 | -0.121 | -16.45
-8 | -0.169 | 0.0098 | -0.125 | -17.227
-7.5 | -0.116 | 0.00817 | -0.128 | -14.146
-7 | -0.06 | 0.00732 | -0.13 | -8.159
-6.5 | -0.002 | 0.00595 | -0.133 | -0.31
-6 | 0.058 | 0.00582 | -0.133 | 9.902
-5.5 | 0.118 | 0.00639 | -0.134 | 18.412
-5 | 0.178 | 0.00624 | -0.134 | 28.554
-4.5 | 0.239 | 0.00552 | -0.134 | 43.297
-4 | 0.3 | 0.00627 | -0.135 | 47.865
-3.5 | 0.361 | 0.00637 | -0.135 | 56.694
-3 | 0.423 | 0.00636 | -0.136 | 66.481
-2.5 | 0.484 | 0.00684 | -0.136 | 70.707
-2 | 0.545 | 0.00597 | -0.136 | 91.293
-1.5 | 0.606 | 0.00599 | -0.137 | 101.18
-1 | 0.667 | 0.00565 | -0.137 | 118.044
-0.5 | 0.728 | 0.00558 | -0.138 | 130.41
0 | 0.794 | 0.00601 | -0.138 | 132.036
0.5 | 0.855 | 0.00731 | -0.138 | 116.957
1 | 0.916 | 0.00583 | -0.139 | 157.176
1.5 | 0.977 | 0.00606 | -0.139 | 161.208
2 | 1.038 | 0.00625 | -0.139 | 166.032
2.5 | 1.098 | 0.00647 | -0.14 | 169.581
3 | 1.158 | 0.00672 | -0.14 | 172.467
3.5 | 1.218 | 0.00694 | -0.14 | 175.493
4 | 1.278 | 0.00719 | -0.141 | 177.663
4.5 | 1.337 | 0.00744 | -0.141 | 179.857
5 | 1.397 | 0.00784 | -0.141 | 178.153
5.5 | 1.456 | 0.00821 | -0.142 | 177.31
6 | 1.514 | 0.0086 | -0.142 | 176.168
6.5 | 1.572 | 0.00894 | -0.142 | 175.915
7 | 1.63 | 0.0093 | -0.143 | 175.307
7.5 | 1.687 | 0.0098 | -0.143 | 172.154
8 | 1.742 | 0.01027 | -0.143 | 169.588
8.5 | 1.796 | 0.0134 | -0.144 | 134.051
9 | 1.849 | 0.01389 | -0.144 | 133.119
9.5 | 1.901 | 0.01444 | -0.144 | 131.596
10 | 1.952 | 0.01518 | -0.144 | 128.569
10.5 | 1.96 | 0.01922 | -0.142 | 101.985
11 | 1.999 | 0.02042 | -0.141 | 97.915
11.5 | 2.036 | 0.02159 | -0.141 | 94.3
12 | 2.069 | 0.02298 | -0.141 | 90.047
12.5 | 2.102 | 0.02434 | -0.141 | 86.368
13 | 2.134 | 0.02562 | -0.14 | 83.268
13.5 | 2.159 | 0.0274 | -0.14 | 78.784
14 | 2.182 | 0.0294 | -0.139 | 74.226
14.5 | 2.202 | 0.03179 | -0.138 | 69.291
15 | 2.223 | 0.03386 | -0.138 | 65.633
15.5 | 2.238 | 0.03684 | -0.137 | 60.736
16 | 2.253 | 0.03896 | -0.137 | 57.826
16.5 | 2.266 | 0.04232 | -0.136 | 53.533
17 | 2.276 | 0.04525 | -0.136 | 50.292
17.5 | 2.282 | 0.04873 | -0.135 | 46.83
18 | 2.284 | 0.05325 | -0.134 | 42.901
18.5 | 2.29 | 0.05617 | -0.134 | 40.769
19 | 2.29 | 0.06107 | -0.133 | 37.505
19.5 | 2.291 | 0.0649 | -0.133 | 35.305
20 | 2.287 | 0.06913 | -0.132 | 33.083

## 68. Re 4M Mach 0.10 (2)
BIGFOIL.COM POLAR EXPORT
goe535
GOE 535 |  |  |  | Cl Max: | 1.9745 | at alpha= | 16.5 | deg
XFOIL ncrit=9 |  |  |  | L/D Max: | 155.507 | at alpha= | 5.5 | deg
Re: | 4000000 |  |  | Cd Min: | 0.13602 | at alpha= | -20 | deg
Mach: | 0.1 |  |  | Cl=0 at alpha= | -6.0053 | deg
|  |  |  | @ Cl=0.1, Cd= | 0.0072223
|  |  |  | @ Cl=0.4, Cd= | 0.0071589
|  |  |  | @ Cl=0.6, Cd= | 0.00719
alpha (deg) | Cl | Cd | Cm | Cl/Cd
-20 | -0.7354 | 0.13602 | -0.0478 | -5.4066
-19.5 | -0.765 | 0.12372 | -0.055 | -6.1833
-19 | -0.9366 | 0.08971 | -0.0783 | -10.4403
-18.5 | -1.155 | 0.05431 | -0.104 | -21.2668
-18 | -1.2231 | 0.04259 | -0.1103 | -28.718
-17.5 | -1.2404 | 0.03395 | -0.1189 | -36.5361
-17 | -1.2158 | 0.02617 | -0.1326 | -46.4578
-16.5 | -1.1723 | 0.02064 | -0.1429 | -56.7975
-16 | -1.1135 | 0.01789 | -0.1484 | -62.2415
-15.5 | -1.0526 | 0.01645 | -0.1511 | -63.9878
-15 | -0.986 | 0.01508 | -0.1545 | -65.3846
-14.5 | -0.9294 | 0.0137 | -0.1558 | -67.8394
-14 | -0.8633 | 0.01267 | -0.1582 | -68.1373
-13.5 | -0.8069 | 0.01192 | -0.1582 | -67.693
-13 | -0.7549 | 0.01132 | -0.1571 | -66.6873
-12.5 | -0.703 | 0.0108 | -0.1558 | -65.0926
-12 | -0.6519 | 0.01039 | -0.1543 | -62.743
-11.5 | -0.601 | 0.01006 | -0.1527 | -59.7416
-11 | -0.5509 | 0.00965 | -0.1509 | -57.0881
-10.5 | -0.4994 | 0.0093 | -0.1494 | -53.6989
-10 | -0.4459 | 0.00903 | -0.1482 | -49.3798
-9.5 | -0.3908 | 0.00878 | -0.1472 | -44.5103
-9 | -0.3359 | 0.00848 | -0.1462 | -39.6108
-8.5 | -0.2804 | 0.00821 | -0.1453 | -34.1535
-8 | -0.2244 | 0.008 | -0.1445 | -28.05
-7.5 | -0.1685 | 0.00777 | -0.1437 | -21.686
-7 | -0.1123 | 0.00757 | -0.1429 | -14.8349
-6.5 | -0.0559 | 0.00743 | -0.1421 | -7.5236
-6 | 0.0006 | 0.00732 | -0.1414 | 0.081967
-5.5 | 0.0569 | 0.00723 | -0.1406 | 7.87
-5 | 0.1132 | 0.00722 | -0.1398 | 15.6787
-4.5 | 0.1696 | 0.00719 | -0.139 | 23.5883
-4 | 0.2263 | 0.0072 | -0.1384 | 31.4306
-3.5 | 0.2831 | 0.00716 | -0.1377 | 39.5391
-3 | 0.3401 | 0.00717 | -0.1371 | 47.4338
-2.5 | 0.3968 | 0.00716 | -0.1364 | 55.419
-2 | 0.4541 | 0.00714 | -0.1359 | 63.5994
-1.5 | 0.5108 | 0.00717 | -0.1353 | 71.2413
-1 | 0.5679 | 0.00715 | -0.1348 | 79.4266
-0.5 | 0.6241 | 0.00722 | -0.1341 | 86.4404
0 | 0.6807 | 0.00721 | -0.1335 | 94.4105
0.5 | 0.7362 | 0.00723 | -0.1328 | 101.8257
1 | 0.7911 | 0.00699 | -0.1321 | 113.176
1.5 | 0.845 | 0.0068 | -0.1312 | 124.2647
2 | 0.9001 | 0.00687 | -0.1304 | 131.0189
2.5 | 0.9555 | 0.00697 | -0.1297 | 137.0875
3 | 1.0101 | 0.00714 | -0.1289 | 141.4706
3.5 | 1.0649 | 0.00726 | -0.1281 | 146.6804
4 | 1.1183 | 0.00747 | -0.1271 | 149.7055
4.5 | 1.171 | 0.00768 | -0.1261 | 152.474
5 | 1.223 | 0.00791 | -0.1249 | 154.6144
5.5 | 1.2736 | 0.00819 | -0.1234 | 155.5067
6 | 1.3225 | 0.00852 | -0.1217 | 155.223
6.5 | 1.3703 | 0.00887 | -0.1199 | 154.487
7 | 1.4161 | 0.00926 | -0.1177 | 152.9266
7.5 | 1.4597 | 0.00968 | -0.1151 | 150.7955
8 | 1.4986 | 0.01004 | -0.1115 | 149.2629
8.5 | 1.5374 | 0.01044 | -0.108 | 147.2605
9 | 1.5742 | 0.01092 | -0.1043 | 144.1575
9.5 | 1.6109 | 0.01141 | -0.1007 | 141.1832
10 | 1.6483 | 0.01189 | -0.0973 | 138.6291
11 | 1.7168 | 0.01304 | -0.0898 | 131.6564
11.5 | 1.7467 | 0.0138 | -0.0856 | 126.5725
13 | 1.8994 | 0.01879 | -0.0913 | 101.0857
13.5 | 1.9053 | 0.0216 | -0.0861 | 88.2083
14 | 1.9193 | 0.02419 | -0.0826 | 79.3427
14.5 | 1.935 | 0.02689 | -0.0797 | 71.9598
15 | 1.9489 | 0.02995 | -0.0772 | 65.0718
15.5 | 1.9581 | 0.03365 | -0.075 | 58.1902
16 | 1.9693 | 0.0374 | -0.0733 | 52.6551
16.5 | 1.9745 | 0.04186 | -0.0719 | 47.1691
17 | 1.9702 | 0.04751 | -0.0707 | 41.4692
17.5 | 1.9668 | 0.05326 | -0.0699 | 36.9283
18 | 1.964 | 0.0591 | -0.0694 | 33.2318
18.5 | 1.9545 | 0.06585 | -0.0693 | 29.6811
19 | 1.9395 | 0.07339 | -0.0696 | 26.4273
19.5 | 1.9177 | 0.08197 | -0.0703 | 23.3951
20 | 1.8968 | 0.09051 | -0.0714 | 20.9568

## 69. Re 4M Mach 0.25 (1)
BIGFOIL.COM POLAR EXPORT
goe535
GOE 535 |  |  |  | Cl Max: | 2.189 | at alpha= | 16 | deg
JavaFoil+Calcfoil stall+Eppler ext transition |  |  |  | L/D Max: | 179.962 | at alpha= | 5.5 | deg
Re: | 4000000 |  |  | Cd Min: | 0.00554 | at alpha= | -4.5 | deg
Mach: | 0.25 |  |  | Cl=0 at alpha= | -6.4836 | deg
|  |  |  | @ Cl=0.1, Cd= | 0.0061902
|  |  |  | @ Cl=0.4, Cd= | 0.0063422
|  |  |  | @ Cl=0.6, Cd= | 0.0059277
alpha (deg) | Cl | Cd | Cm | Cl/Cd
-20 | -0.668 | 0.15459 | -0.075 | -4.321
-19.5 | -0.681 | 0.1421 | -0.077 | -4.791
-19 | -0.69 | 0.13434 | -0.078 | -5.135
-18.5 | -0.696 | 0.1273 | -0.079 | -5.468
-18 | -0.699 | 0.12115 | -0.079 | -5.767
-17.5 | -0.699 | 0.11517 | -0.08 | -6.066
-17 | -0.695 | 0.1086 | -0.081 | -6.404
-16.5 | -0.687 | 0.10647 | -0.08 | -6.45
-16 | -0.677 | 0.10062 | -0.081 | -6.729
-15.5 | -0.664 | 0.09494 | -0.082 | -6.996
-15 | -0.649 | 0.08868 | -0.084 | -7.316
-14.5 | -0.631 | 0.08235 | -0.086 | -7.664
-14 | -0.611 | 0.07603 | -0.089 | -8.032
-13.5 | -0.588 | 0.0692 | -0.092 | -8.491
-13 | -0.559 | 0.06513 | -0.093 | -8.589
-12.5 | -0.546 | 0.04587 | -0.105 | -11.896
-12 | -0.516 | 0.03952 | -0.108 | -13.061
-11.5 | -0.482 | 0.03392 | -0.111 | -14.215
-11 | -0.445 | 0.02927 | -0.113 | -15.217
-10.5 | -0.404 | 0.02703 | -0.115 | -14.947
-10 | -0.362 | 0.02227 | -0.117 | -16.27
-9.5 | -0.316 | 0.02081 | -0.119 | -15.196
-9 | -0.268 | 0.0188 | -0.12 | -14.261
-8.5 | -0.219 | 0.01564 | -0.122 | -13.997
-8 | -0.167 | 0.01408 | -0.123 | -11.863
-7.5 | -0.116 | 0.00953 | -0.129 | -12.214
-7 | -0.06 | 0.00798 | -0.132 | -7.58
-6.5 | -0.002 | 0.00723 | -0.134 | -0.257
-6 | 0.059 | 0.0058 | -0.137 | 10.183
-5.5 | 0.121 | 0.00639 | -0.137 | 18.875
-5 | 0.183 | 0.00642 | -0.138 | 28.431
-4.5 | 0.245 | 0.00554 | -0.138 | 44.232
-4 | 0.308 | 0.00632 | -0.138 | 48.706
-3.5 | 0.371 | 0.00631 | -0.139 | 58.735
-3 | 0.434 | 0.00638 | -0.139 | 68.061
-2.5 | 0.497 | 0.00697 | -0.14 | 71.257
-2 | 0.56 | 0.00596 | -0.14 | 93.98
-1.5 | 0.622 | 0.00591 | -0.14 | 105.214
-1 | 0.685 | 0.00598 | -0.141 | 114.551
-0.5 | 0.747 | 0.00598 | -0.141 | 124.95
0 | 0.815 | 0.00601 | -0.142 | 135.643
0.5 | 0.878 | 0.00622 | -0.142 | 141.117
1 | 0.941 | 0.00587 | -0.142 | 160.182
1.5 | 1.003 | 0.00609 | -0.143 | 164.711
2 | 1.065 | 0.00635 | -0.143 | 167.812
2.5 | 1.127 | 0.00659 | -0.143 | 171.182
3 | 1.189 | 0.00677 | -0.144 | 175.639
3.5 | 1.25 | 0.00705 | -0.144 | 177.249
4 | 1.311 | 0.00735 | -0.145 | 178.455
4.5 | 1.372 | 0.0077 | -0.145 | 178.118
5 | 1.433 | 0.00804 | -0.145 | 178.093
5.5 | 1.493 | 0.0083 | -0.146 | 179.962
6 | 1.553 | 0.0088 | -0.146 | 176.513
6.5 | 1.612 | 0.00923 | -0.146 | 174.539
7 | 1.671 | 0.00966 | -0.147 | 173.023
7.5 | 1.729 | 0.01012 | -0.147 | 170.774
8 | 1.784 | 0.01387 | -0.147 | 128.602
8.5 | 1.837 | 0.01431 | -0.148 | 128.44
9 | 1.89 | 0.01472 | -0.148 | 128.364
9.5 | 1.941 | 0.01553 | -0.148 | 124.985
10 | 1.943 | 0.02021 | -0.145 | 96.144
10.5 | 1.983 | 0.02138 | -0.144 | 92.761
11 | 2.019 | 0.02277 | -0.144 | 88.66
11.5 | 2.051 | 0.02448 | -0.144 | 83.787
12 | 2.08 | 0.02632 | -0.143 | 79.011
12.5 | 2.104 | 0.02812 | -0.143 | 74.821
13 | 2.127 | 0.02998 | -0.142 | 70.958
13.5 | 2.143 | 0.0329 | -0.141 | 65.123
14 | 2.159 | 0.03535 | -0.14 | 61.071
14.5 | 2.171 | 0.03786 | -0.14 | 57.348
15 | 2.179 | 0.04095 | -0.139 | 53.213
15.5 | 2.186 | 0.04421 | -0.139 | 49.44
16 | 2.189 | 0.04766 | -0.138 | 45.927
16.5 | 2.184 | 0.05215 | -0.137 | 41.885
17 | 2.18 | 0.0563 | -0.137 | 38.722
17.5 | 2.172 | 0.06066 | -0.136 | 35.805
18 | 2.16 | 0.06547 | -0.135 | 32.989
18.5 | 2.146 | 0.07037 | -0.135 | 30.49
19 | 2.125 | 0.07589 | -0.134 | 27.999
19.5 | 2.099 | 0.08305 | -0.133 | 25.274
20 | 2.074 | 0.08862 | -0.132 | 23.402

## 70. Re 4M Mach 0.25 (2)
BIGFOIL.COM POLAR EXPORT
goe535
GOE 535 |  |  |  | Cl Max: | 1.928 | at alpha= | 15.5 | deg
XFOIL ncrit=9 |  |  |  | L/D Max: | 153.662 | at alpha= | 5.5 | deg
Re: | 4000000 |  |  | Cd Min: | 0.19723 | at alpha= | -20 | deg
Mach: | 0.25 |  |  | Cl=0 at alpha= | -5.948 | deg
|  |  |  | @ Cl=0.1, Cd= | 0.0073834
|  |  |  | @ Cl=0.4, Cd= | 0.0072778
|  |  |  | @ Cl=0.6, Cd= | 0.0072569
alpha (deg) | Cl | Cd | Cm | Cl/Cd
-20 | -0.4798 | 0.19723 | -0.0158 | -2.4327
-18.5 | -0.5936 | 0.14527 | -0.0431 | -4.0862
-18 | -0.615 | 0.13385 | -0.0494 | -4.5947
-17.5 | -0.642 | 0.12209 | -0.0559 | -5.2584
-17 | -0.6817 | 0.10898 | -0.0636 | -6.2553
-16.5 | -0.7692 | 0.08986 | -0.0763 | -8.56
-16 | -0.9617 | 0.0556 | -0.1071 | -17.2968
-15.5 | -1.0085 | 0.04045 | -0.1245 | -24.932
-15 | -1.0313 | 0.02982 | -0.1377 | -34.5842
-14 | -0.9147 | 0.01743 | -0.164 | -52.4785
-13.5 | -0.844 | 0.0147 | -0.1695 | -57.415
-13 | -0.7906 | 0.01338 | -0.1687 | -59.0882
-12.5 | -0.7395 | 0.01244 | -0.1667 | -59.4453
-12 | -0.688 | 0.01171 | -0.1644 | -58.7532
-11.5 | -0.6362 | 0.01113 | -0.162 | -57.1608
-11 | -0.5838 | 0.01069 | -0.1596 | -54.6118
-10.5 | -0.5289 | 0.01031 | -0.1576 | -51.2997
-10 | -0.4732 | 0.00974 | -0.1559 | -48.5832
-9.5 | -0.416 | 0.00932 | -0.1543 | -44.6352
-9 | -0.358 | 0.009 | -0.1529 | -39.7778
-8.5 | -0.2993 | 0.0087 | -0.1516 | -34.4023
-8 | -0.2411 | 0.00835 | -0.1504 | -28.8743
-7.5 | -0.1821 | 0.00812 | -0.1492 | -22.4261
-7 | -0.1234 | 0.00785 | -0.1481 | -15.7197
-6.5 | -0.0646 | 0.00766 | -0.147 | -8.4334
-6 | -0.0061 | 0.00752 | -0.146 | -0.81117
-5.5 | 0.0526 | 0.00744 | -0.1449 | 7.0699
-5 | 0.1112 | 0.00737 | -0.1439 | 15.0882
-4.5 | 0.1701 | 0.00733 | -0.143 | 23.206
-4 | 0.229 | 0.00732 | -0.1421 | 31.2842
-3 | 0.3473 | 0.00726 | -0.1406 | 47.8375
-2.5 | 0.4065 | 0.00728 | -0.1398 | 55.8379
-2 | 0.4656 | 0.00724 | -0.1391 | 64.3094
-1.5 | 0.5245 | 0.00727 | -0.1384 | 72.1458
-1 | 0.5836 | 0.00724 | -0.1377 | 80.6077
-0.5 | 0.6418 | 0.0073 | -0.1369 | 87.9178
0 | 0.7002 | 0.00732 | -0.1362 | 95.6557
0.5 | 0.758 | 0.00737 | -0.1354 | 102.8494
1 | 0.8149 | 0.00715 | -0.1345 | 113.972
1.5 | 0.8699 | 0.00699 | -0.1333 | 124.4492
2 | 0.9274 | 0.007 | -0.1325 | 132.4857
2.5 | 0.9836 | 0.00716 | -0.1314 | 137.3743
3 | 1.0409 | 0.00729 | -0.1305 | 142.7846
3.5 | 1.0961 | 0.00749 | -0.1293 | 146.3418
4 | 1.1521 | 0.00767 | -0.1281 | 150.2086
4.5 | 1.2057 | 0.00791 | -0.1266 | 152.4273
5 | 1.2579 | 0.00822 | -0.1248 | 153.0292
5.5 | 1.3092 | 0.00852 | -0.1229 | 153.662
6.5 | 1.406 | 0.00924 | -0.1179 | 152.1645
7 | 1.447 | 0.00961 | -0.114 | 150.5723
7.5 | 1.486 | 0.01011 | -0.1098 | 146.9832
8 | 1.5253 | 0.0106 | -0.1057 | 143.8962
8.5 | 1.5631 | 0.01116 | -0.1015 | 140.0627
9 | 1.6036 | 0.01164 | -0.0978 | 137.7663
9.5 | 1.6405 | 0.01225 | -0.0937 | 133.9184
10 | 1.6769 | 0.01289 | -0.0896 | 130.0931
10.5 | 1.711 | 0.01363 | -0.0853 | 125.5319
11 | 1.7423 | 0.01452 | -0.0808 | 119.9931
11.5 | 1.7738 | 0.01546 | -0.0765 | 114.7348
12 | 1.7968 | 0.0168 | -0.0715 | 106.9524
13 | 1.8927 | 0.02498 | -0.0808 | 75.7686
13.5 | 1.9011 | 0.02866 | -0.0774 | 66.3329
14 | 1.9133 | 0.03237 | -0.0749 | 59.1072
14.5 | 1.9189 | 0.03692 | -0.0728 | 51.9745
15 | 1.9239 | 0.04172 | -0.071 | 46.1146
15.5 | 1.928 | 0.04681 | -0.0697 | 41.1878
16 | 1.9228 | 0.05299 | -0.0687 | 36.2861
16.5 | 1.9106 | 0.06012 | -0.0681 | 31.7798
17 | 1.8917 | 0.0682 | -0.068 | 27.7375
17.5 | 1.8795 | 0.07564 | -0.0682 | 24.848
18 | 1.8629 | 0.08382 | -0.0688 | 22.225
18.5 | 1.8457 | 0.09207 | -0.0697 | 20.0467
19 | 1.8266 | 0.10069 | -0.0711 | 18.1408
19.5 | 1.8017 | 0.11015 | -0.073 | 16.3568
20 | 1.7769 | 0.11979 | -0.0756 | 14.8335

## 71. Re 4M Mach 0.50 (1)
BIGFOIL.COM POLAR EXPORT
goe535
GOE 535 |  |  |  | Cl Max: | 1.923 | at alpha= | 10 | deg
JavaFoil+Calcfoil stall+Eppler ext transition |  |  |  | L/D Max: | 169.316 | at alpha= | 3 | deg
Re: | 4000000 |  |  | Cd Min: | 0.00568 | at alpha= | -3.5 | deg
Mach: | 0.5 |  |  | Cl=0 at alpha= | -6.4839 | deg
|  |  |  | @ Cl=0.1, Cd= | 0.011576
|  |  |  | @ Cl=0.4, Cd= | 0.005888
|  |  |  | @ Cl=0.6, Cd= | 0.0066906
alpha (deg) | Cl | Cd | Cm | Cl/Cd
-20 | -0.737 | 0.15416 | -0.084 | -4.782
-19.5 | -0.711 | 0.1523 | -0.083 | -4.666
-19 | -0.684 | 0.14432 | -0.083 | -4.74
-18.5 | -0.657 | 0.14148 | -0.083 | -4.647
-18 | -0.631 | 0.13819 | -0.083 | -4.565
-17.5 | -0.604 | 0.13899 | -0.083 | -4.345
-17 | -0.577 | 0.13705 | -0.083 | -4.211
-16.5 | -0.55 | 0.12924 | -0.083 | -4.258
-16 | -0.524 | 0.12662 | -0.083 | -4.135
-15.5 | -0.497 | 0.12772 | -0.085 | -3.894
-15 | -0.47 | 0.11961 | -0.084 | -3.93
-14.5 | -0.443 | 0.11057 | -0.084 | -4.005
-14 | -0.415 | 0.10452 | -0.083 | -3.973
-13.5 | -0.388 | 0.09958 | -0.082 | -3.894
-13 | -0.36 | 0.09805 | -0.081 | -3.673
-12.5 | -0.333 | 0.09427 | -0.081 | -3.53
-12 | -0.305 | 0.09017 | -0.081 | -3.387
-11.5 | -0.278 | 0.08672 | -0.082 | -3.208
-11 | -0.251 | 0.07828 | -0.084 | -3.208
-10.5 | -0.223 | 0.07386 | -0.083 | -3.025
-10 | -0.196 | 0.06606 | -0.086 | -2.969
-9.5 | -0.25 | 0.05654 | -0.092 | -4.423
-9 | -0.236 | 0.04885 | -0.101 | -4.825
-8.5 | -0.204 | 0.04002 | -0.11 | -5.09
-8 | -0.165 | 0.02871 | -0.124 | -5.752
-7.5 | -0.116 | 0.02142 | -0.131 | -5.429
-7 | -0.061 | 0.01699 | -0.136 | -3.618
-6.5 | -0.002 | 0.01511 | -0.138 | -0.126
-6 | 0.06 | 0.0138 | -0.139 | 4.359
-5.5 | 0.128 | 0.01002 | -0.146 | 12.727
-5 | 0.197 | 0.00767 | -0.15 | 25.732
-4.5 | 0.272 | 0.00679 | -0.154 | 40.099
-4 | 0.343 | 0.0068 | -0.155 | 50.391
-3.5 | 0.413 | 0.00568 | -0.155 | 72.72
-3 | 0.484 | 0.00681 | -0.156 | 71.022
-2.5 | 0.554 | 0.00742 | -0.156 | 74.727
-2 | 0.624 | 0.00631 | -0.156 | 99.014
-1.5 | 0.694 | 0.00627 | -0.157 | 110.678
-1 | 0.763 | 0.00629 | -0.157 | 121.324
-0.5 | 0.833 | 0.00636 | -0.158 | 131.055
0 | 0.909 | 0.00659 | -0.158 | 138.034
0.5 | 0.979 | 0.00681 | -0.159 | 143.76
1 | 1.048 | 0.00709 | -0.159 | 147.748
1.5 | 1.117 | 0.00684 | -0.16 | 163.353
2 | 1.186 | 0.00714 | -0.16 | 165.964
2.5 | 1.254 | 0.00747 | -0.16 | 167.908
3 | 1.321 | 0.0078 | -0.161 | 169.316
3.5 | 1.388 | 0.00823 | -0.161 | 168.705
4 | 1.454 | 0.01123 | -0.162 | 129.509
4.5 | 1.519 | 0.00936 | -0.162 | 162.348
5 | 1.584 | 0.00995 | -0.162 | 159.222
5.5 | 1.629 | 0.01414 | -0.161 | 115.17
6 | 1.685 | 0.01519 | -0.161 | 110.958
6.5 | 1.739 | 0.01625 | -0.16 | 106.974
7 | 1.793 | 0.01712 | -0.16 | 104.711
7.5 | 1.843 | 0.01837 | -0.16 | 100.339
8 | 1.884 | 0.01972 | -0.16 | 95.55
8.5 | 1.919 | 0.02105 | -0.159 | 91.154
9 | 1.91 | 0.02997 | -0.155 | 63.744
9.5 | 1.921 | 0.03382 | -0.154 | 56.8
10 | 1.923 | 0.03795 | -0.153 | 50.666
10.5 | 1.911 | 0.0422 | -0.151 | 45.3
11 | 1.861 | 0.04828 | -0.15 | 38.54
11.5 | 1.759 | 0.05472 | -0.148 | 32.135
12 | 1.295 | 0.07178 | -0.144 | 18.048
12.5 | 1.179 | 0.08028 | -0.142 | 14.69
13 | 1.207 | 0.08515 | -0.141 | 14.172
13.5 | 1.228 | 0.09541 | -0.139 | 12.876
14 | 1.248 | 0.1126 | -0.136 | 11.081
14.5 | 1.285 | 0.10211 | -0.138 | 12.588
15 | 1.292 | 0.12675 | -0.132 | 10.197

## 72. Re 4M Mach 0.50 (2)
BIGFOIL.COM POLAR EXPORT
goe535
GOE 535 |  |  |  | Cl Max: | 1.817 | at alpha= | 11.5 | deg
XFOIL ncrit=9 |  |  |  | L/D Max: | 144.72 | at alpha= | 4 | deg
Re: | 4000000 |  |  | Cd Min: | 0.22658 | at alpha= | -20 | deg
Mach: | 0.5 |  |  | Cl=0 at alpha= | -5.6905 | deg
|  |  |  | @ Cl=0.1, Cd= | 0.0082117
|  |  |  | @ Cl=0.4, Cd= | 0.0077786
|  |  |  | @ Cl=0.6, Cd= | 0.0077244
alpha (deg) | Cl | Cd | Cm | Cl/Cd
-20 | -0.4567 | 0.22658 | -0.0125 | -2.0156
-19.5 | -0.436 | 0.22037 | -0.0156 | -1.9785
-19 | -0.4246 | 0.2109 | -0.0196 | -2.0133
-18.5 | -0.403 | 0.20556 | -0.022 | -1.9605
-18 | -0.3836 | 0.19976 | -0.0244 | -1.9203
-17.5 | -0.3662 | 0.19365 | -0.0265 | -1.891
-17 | -0.3569 | 0.18431 | -0.0304 | -1.9364
-16.5 | -0.3203 | 0.17635 | -0.0382 | -1.8163
-16 | -0.2834 | 0.16879 | -0.0456 | -1.679
-15.5 | -0.258 | 0.1591 | -0.0533 | -1.6216
-15 | -0.2353 | 0.14949 | -0.0606 | -1.574
-14.5 | -0.2133 | 0.14354 | -0.0633 | -1.486
-14 | -0.1911 | 0.13595 | -0.0683 | -1.4057
-13.5 | -0.1917 | 0.12357 | -0.0764 | -1.5513
-13 | -0.1497 | 0.11547 | -0.0862 | -1.2964
-12.5 | -0.1761 | 0.09797 | -0.1019 | -1.7975
-12 | -0.1684 | 0.08663 | -0.1149 | -1.9439
-11.5 | -0.1837 | 0.0711 | -0.1356 | -2.5837
-11 | -0.2214 | 0.05834 | -0.1497 | -3.795
-10.5 | -0.2959 | 0.0448 | -0.1625 | -6.6049
-10 | -0.3481 | 0.03485 | -0.1688 | -9.9885
-9.5 | -0.3897 | 0.0287 | -0.1683 | -13.5784
-9 | -0.4086 | 0.0207 | -0.176 | -19.7391
-8.5 | -0.3773 | 0.0142 | -0.1823 | -26.5704
-8 | -0.3196 | 0.01178 | -0.18 | -27.1307
-7.5 | -0.2526 | 0.01051 | -0.1768 | -24.0343
-7 | -0.1826 | 0.00973 | -0.1737 | -18.7667
-6.5 | -0.1127 | 0.00912 | -0.1708 | -12.3575
-6 | -0.0432 | 0.00877 | -0.1679 | -4.9259
-5.5 | 0.0266 | 0.00846 | -0.1653 | 3.1442
-5 | 0.0964 | 0.00822 | -0.163 | 11.7275
-4.5 | 0.166 | 0.00806 | -0.1608 | 20.5955
-4 | 0.2364 | 0.00792 | -0.159 | 29.8485
-3.5 | 0.306 | 0.00784 | -0.1572 | 39.0306
-3 | 0.3755 | 0.0078 | -0.1556 | 48.141
-2.5 | 0.4443 | 0.00774 | -0.154 | 57.4031
-2 | 0.5133 | 0.00772 | -0.1526 | 66.4896
-1.5 | 0.5808 | 0.00773 | -0.151 | 75.1358
-1 | 0.6492 | 0.00771 | -0.1496 | 84.2023
-0.5 | 0.7157 | 0.00778 | -0.1479 | 91.9923
0 | 0.783 | 0.0078 | -0.1464 | 100.3846
0.5 | 0.8478 | 0.00793 | -0.1445 | 106.9105
1 | 0.9141 | 0.00798 | -0.1428 | 114.5489
1.5 | 0.9762 | 0.00793 | -0.1405 | 123.1021
2 | 1.038 | 0.00772 | -0.1382 | 134.456
2.5 | 1.0984 | 0.00792 | -0.1353 | 138.6869
3 | 1.1576 | 0.0081 | -0.1321 | 142.9136
3.5 | 1.2123 | 0.00838 | -0.128 | 144.6659
4 | 1.2663 | 0.00875 | -0.1237 | 144.72
4.5 | 1.3211 | 0.00913 | -0.1196 | 144.6988
5 | 1.3721 | 0.00963 | -0.1148 | 142.4818
5.5 | 1.419 | 0.01026 | -0.1095 | 138.3041
6 | 1.4651 | 0.01095 | -0.1041 | 133.7991
6.5 | 1.5079 | 0.01177 | -0.0983 | 128.1138
7 | 1.5491 | 0.01271 | -0.0924 | 121.8804
7.5 | 1.5882 | 0.01381 | -0.0864 | 115.0036
8 | 1.6314 | 0.01489 | -0.0812 | 109.5635
8.5 | 1.6665 | 0.01641 | -0.0753 | 101.5539
9 | 1.7067 | 0.01791 | -0.0703 | 95.2931
9.5 | 1.7355 | 0.02013 | -0.0649 | 86.2146
10 | 1.7706 | 0.02231 | -0.0603 | 79.3635
10.5 | 1.7933 | 0.02542 | -0.0557 | 70.5468
11 | 1.8145 | 0.02893 | -0.0517 | 62.7204
11.5 | 1.817 | 0.03393 | -0.0479 | 53.5514
12 | 1.7738 | 0.04254 | -0.0451 | 41.6972
12.5 | 1.6921 | 0.0551 | -0.0448 | 30.7096
13 | 1.6431 | 0.06603 | -0.0458 | 24.8841
13.5 | 1.6148 | 0.07569 | -0.0473 | 21.3344
14 | 1.5941 | 0.08508 | -0.0493 | 18.7365
14.5 | 1.5794 | 0.09413 | -0.0516 | 16.7789
15.5 | 1.6121 | 0.12077 | -0.077 | 13.3485
16 | 1.6007 | 0.13003 | -0.08 | 12.3102
16.5 | 1.5884 | 0.13927 | -0.0831 | 11.4052

## 73. Re 5M Mach 0.00 (1)
BIGFOIL.COM POLAR EXPORT
goe535
GOE 535 |  |  |  | Cl Max: | 2.32 | at alpha= | 20 | deg
JavaFoil+Calcfoil stall+Eppler ext transition |  |  |  | L/D Max: | 181.542 | at alpha= | 4.5 | deg
Re: | 5000000 |  |  | Cd Min: | 0.00533 | at alpha= | -1 | deg
Mach: | 0 |  |  | Cl=0 at alpha= | -6.4831 | deg
|  |  |  | @ Cl=0.1, Cd= | 0.006154
|  |  |  | @ Cl=0.4, Cd= | 0.0060869
|  |  |  | @ Cl=0.6, Cd= | 0.0057395
alpha (deg) | Cl | Cd | Cm | Cl/Cd
-20 | -0.875 | 0.12726 | -0.082 | -6.878
-19.5 | -0.869 | 0.11626 | -0.084 | -7.477
-19 | -0.859 | 0.10957 | -0.086 | -7.839
-18.5 | -0.848 | 0.10192 | -0.087 | -8.32
-18 | -0.835 | 0.09545 | -0.089 | -8.743
-17.5 | -0.819 | 0.0892 | -0.09 | -9.183
-17 | -0.79 | 0.09539 | -0.085 | -8.281
-16.5 | -0.769 | 0.0913 | -0.086 | -8.424
-16 | -0.748 | 0.0848 | -0.088 | -8.82
-15.5 | -0.726 | 0.07856 | -0.09 | -9.239
-15 | -0.702 | 0.07184 | -0.092 | -9.772
-14.5 | -0.679 | 0.06297 | -0.096 | -10.789
-14 | -0.67 | 0.043 | -0.105 | -15.571
-13.5 | -0.629 | 0.04601 | -0.103 | -13.672
-13 | -0.606 | 0.03435 | -0.109 | -17.645
-12.5 | -0.568 | 0.03265 | -0.109 | -17.403
-12 | -0.531 | 0.02898 | -0.111 | -18.337
-11.5 | -0.494 | 0.02471 | -0.113 | -19.991
-11 | -0.452 | 0.02213 | -0.114 | -20.438
-10.5 | -0.408 | 0.01956 | -0.115 | -20.884
-10 | -0.362 | 0.01922 | -0.116 | -18.811
-9.5 | -0.315 | 0.01721 | -0.117 | -18.284
-9 | -0.266 | 0.01582 | -0.118 | -16.801
-8.5 | -0.221 | 0.01046 | -0.124 | -21.118
-8 | -0.17 | 0.00851 | -0.126 | -19.985
-7.5 | -0.116 | 0.00732 | -0.129 | -15.867
-7 | -0.06 | 0.00664 | -0.131 | -9.058
-6.5 | -0.002 | 0.00629 | -0.132 | -0.292
-6 | 0.057 | 0.00624 | -0.132 | 9.192
-5.5 | 0.117 | 0.00612 | -0.133 | 19.138
-5 | 0.177 | 0.00545 | -0.133 | 32.498
-4.5 | 0.238 | 0.00602 | -0.134 | 39.508
-4 | 0.299 | 0.00608 | -0.134 | 49.149
-3.5 | 0.36 | 0.0061 | -0.135 | 58.895
-3 | 0.421 | 0.00608 | -0.135 | 69.122
-2.5 | 0.482 | 0.00657 | -0.135 | 73.321
-2 | 0.542 | 0.00573 | -0.136 | 94.614
-1.5 | 0.603 | 0.00574 | -0.136 | 104.956
-1 | 0.664 | 0.00533 | -0.136 | 124.428
-0.5 | 0.724 | 0.0054 | -0.137 | 134.178
0 | 0.79 | 0.00589 | -0.137 | 134.221
0.5 | 0.851 | 0.00608 | -0.138 | 139.912
1 | 0.911 | 0.00572 | -0.138 | 159.337
1.5 | 0.972 | 0.00596 | -0.138 | 163.159
2 | 1.032 | 0.00608 | -0.139 | 169.698
2.5 | 1.093 | 0.0063 | -0.139 | 173.378
3 | 1.153 | 0.00651 | -0.139 | 177.106
3.5 | 1.212 | 0.00673 | -0.14 | 180.059
4 | 1.272 | 0.00862 | -0.14 | 147.573
4.5 | 1.331 | 0.00733 | -0.14 | 181.542
5 | 1.39 | 0.00766 | -0.141 | 181.525
5.5 | 1.449 | 0.00799 | -0.141 | 181.401
6 | 1.507 | 0.0084 | -0.141 | 179.493
6.5 | 1.565 | 0.01093 | -0.142 | 143.153
7 | 1.623 | 0.00903 | -0.142 | 179.761
7.5 | 1.68 | 0.01209 | -0.142 | 138.921
8 | 1.735 | 0.00984 | -0.143 | 176.274
8.5 | 1.788 | 0.01311 | -0.143 | 136.412
9 | 1.841 | 0.01325 | -0.143 | 138.938
9.5 | 1.893 | 0.01375 | -0.143 | 137.658
10 | 1.944 | 0.01428 | -0.144 | 136.152
10.5 | 1.961 | 0.01835 | -0.142 | 106.914
11 | 1.999 | 0.0191 | -0.141 | 104.691
11.5 | 2.035 | 0.02038 | -0.141 | 99.841
12 | 2.071 | 0.02187 | -0.141 | 94.711
12.5 | 2.107 | 0.02283 | -0.141 | 92.276
13 | 2.138 | 0.02409 | -0.14 | 88.72
13.5 | 2.165 | 0.0258 | -0.14 | 83.898
14 | 2.191 | 0.02737 | -0.139 | 80.064
14.5 | 2.214 | 0.02905 | -0.139 | 76.221
15 | 2.233 | 0.03136 | -0.138 | 71.193
15.5 | 2.254 | 0.03325 | -0.138 | 67.766
16 | 2.268 | 0.03616 | -0.137 | 62.718
16.5 | 2.279 | 0.0391 | -0.136 | 58.304
17 | 2.293 | 0.04192 | -0.136 | 54.7
17.5 | 2.304 | 0.0443 | -0.136 | 52.016
18 | 2.307 | 0.04893 | -0.135 | 47.159
18.5 | 2.314 | 0.05238 | -0.134 | 44.175
19 | 2.318 | 0.0557 | -0.134 | 41.623
19.5 | 2.317 | 0.06026 | -0.133 | 38.456
20 | 2.32 | 0.06349 | -0.133 | 36.543

## 74. Re 5M Mach 0.00 (2)
BIGFOIL.COM POLAR EXPORT
goe535
GOE 535 |  |  |  | Cl Max: | 1.7823 | at alpha= | 12 | deg
XFOIL ncrit=9 |  |  |  | L/D Max: | 159.723 | at alpha= | 5.5 | deg
Re: | 5000000 |  |  | Cd Min: | 0.06223 | at alpha= | -20 | deg
Mach: | 0 |  |  | Cl=0 at alpha= | -6.0116 | deg
|  |  |  | @ Cl=0.1, Cd= | 0.0069548
|  |  |  | @ Cl=0.4, Cd= | 0.0068795
|  |  |  | @ Cl=0.6, Cd= | 0.0069017
alpha (deg) | Cl | Cd | Cm | Cl/Cd
-20 | -1.2094 | 0.06223 | -0.1004 | -19.4344
-19.5 | -1.2803 | 0.04823 | -0.1098 | -26.5457
-19 | -1.3292 | 0.03914 | -0.114 | -33.9601
-18.5 | -1.3565 | 0.03066 | -0.1214 | -44.2433
-18 | -1.3212 | 0.02376 | -0.1346 | -55.6061
-17.5 | -1.2603 | 0.01912 | -0.1459 | -65.9153
-17 | -1.2143 | 0.01727 | -0.1473 | -70.3127
-16.5 | -1.1589 | 0.01596 | -0.1491 | -72.6128
-16 | -1.0982 | 0.01487 | -0.1512 | -73.8534
-15.5 | -1.0317 | 0.01393 | -0.154 | -74.0632
-15 | -0.9727 | 0.01313 | -0.1551 | -74.0823
-14.5 | -0.9093 | 0.01242 | -0.1568 | -73.2126
-14 | -0.8545 | 0.01155 | -0.157 | -73.9827
-13.5 | -0.8042 | 0.01091 | -0.1559 | -73.7122
-13 | -0.7539 | 0.0104 | -0.1546 | -72.4904
-12.5 | -0.7035 | 0.00999 | -0.1531 | -70.4204
-12 | -0.6531 | 0.00967 | -0.1516 | -67.5388
-11.5 | -0.6021 | 0.00941 | -0.1501 | -63.9851
-11 | -0.5502 | 0.00919 | -0.1487 | -59.8694
-10.5 | -0.4975 | 0.00888 | -0.1476 | -56.0248
-10 | -0.4436 | 0.00856 | -0.1466 | -51.8224
-9.5 | -0.3888 | 0.00831 | -0.1458 | -46.787
-9 | -0.3332 | 0.00812 | -0.145 | -41.0345
-8.5 | -0.2781 | 0.00784 | -0.1442 | -35.4719
-8 | -0.2224 | 0.00765 | -0.1434 | -29.0719
-7.5 | -0.1667 | 0.00744 | -0.1427 | -22.4059
-7 | -0.1107 | 0.00728 | -0.142 | -15.206
-6.5 | -0.0547 | 0.00715 | -0.1413 | -7.6503
-6 | 0.0013 | 0.00703 | -0.1406 | 0.18492
-5.5 | 0.0573 | 0.00697 | -0.1399 | 8.2209
-5 | 0.1135 | 0.00695 | -0.1392 | 16.3309
-4.5 | 0.1697 | 0.00692 | -0.1385 | 24.5231
-4 | 0.2264 | 0.00691 | -0.1379 | 32.7641
-3.5 | 0.283 | 0.00689 | -0.1373 | 41.074
-3 | 0.3397 | 0.00688 | -0.1367 | 49.375
-2.5 | 0.397 | 0.00688 | -0.1363 | 57.7035
-2 | 0.4535 | 0.00687 | -0.1357 | 66.0116
-1.5 | 0.5106 | 0.00687 | -0.1352 | 74.3231
-1 | 0.567 | 0.00689 | -0.1347 | 82.2932
-0.5 | 0.6234 | 0.00691 | -0.1341 | 90.2171
0 | 0.6792 | 0.00697 | -0.1335 | 97.4462
0.5 | 0.7357 | 0.00696 | -0.133 | 105.704
1 | 0.7903 | 0.0068 | -0.1323 | 116.2206
1.5 | 0.8441 | 0.00664 | -0.1315 | 127.1235
2 | 0.8989 | 0.0066 | -0.1308 | 136.197
2.5 | 0.9534 | 0.00673 | -0.13 | 141.6642
3 | 1.0086 | 0.00682 | -0.1294 | 147.8886
3.5 | 1.0622 | 0.00702 | -0.1285 | 151.3105
4 | 1.116 | 0.00718 | -0.1277 | 155.4318
4.5 | 1.1687 | 0.00739 | -0.1267 | 158.1461
5 | 1.2198 | 0.00765 | -0.1255 | 159.451
5.5 | 1.2698 | 0.00795 | -0.1241 | 159.7233
6 | 1.319 | 0.00827 | -0.1225 | 159.4921
6.5 | 1.3673 | 0.00859 | -0.1209 | 159.1735
7 | 1.4135 | 0.00898 | -0.1189 | 157.4053
7.5 | 1.459 | 0.00935 | -0.1168 | 156.0428
8 | 1.5034 | 0.00968 | -0.1145 | 155.3099
8.5 | 1.5398 | 0.01007 | -0.1106 | 152.9096
9 | 1.5773 | 0.01048 | -0.107 | 150.5057
9.5 | 1.6152 | 0.01089 | -0.1037 | 148.3196
10 | 1.65 | 0.01141 | -0.0999 | 144.61
10.5 | 1.688 | 0.01183 | -0.0968 | 142.6881
11 | 1.7201 | 0.01245 | -0.0928 | 138.1606
11.5 | 1.7545 | 0.01299 | -0.0894 | 135.0654
12 | 1.7823 | 0.01378 | -0.0851 | 129.3396

## 75. Re 5M Mach 0.10 (1)
BIGFOIL.COM POLAR EXPORT
goe535
GOE 535 |  |  |  | Cl Max: | 2.298 | at alpha= | 19 | deg
JavaFoil+Calcfoil stall+Eppler ext transition |  |  |  | L/D Max: | 181.591 | at alpha= | 4.5 | deg
Re: | 5000000 |  |  | Cd Min: | 0.00539 | at alpha= | -1 | deg
Mach: | 0.1 |  |  | Cl=0 at alpha= | -6.4833 | deg
|  |  |  | @ Cl=0.1, Cd= | 0.006184
|  |  |  | @ Cl=0.4, Cd= | 0.0061277
|  |  |  | @ Cl=0.6, Cd= | 0.005749
alpha (deg) | Cl | Cd | Cm | Cl/Cd
-20 | -0.853 | 0.13086 | -0.081 | -6.517
-19.5 | -0.849 | 0.11933 | -0.084 | -7.118
-19 | -0.841 | 0.11283 | -0.085 | -7.45
-18.5 | -0.831 | 0.10543 | -0.086 | -7.882
-18 | -0.819 | 0.0986 | -0.088 | -8.311
-17.5 | -0.806 | 0.09204 | -0.09 | -8.761
-17 | -0.779 | 0.0979 | -0.085 | -7.962
-16.5 | -0.761 | 0.0917 | -0.086 | -8.302
-16 | -0.74 | 0.08741 | -0.087 | -8.465
-15.5 | -0.719 | 0.08119 | -0.089 | -8.85
-15 | -0.696 | 0.07417 | -0.091 | -9.382
-14.5 | -0.671 | 0.06791 | -0.093 | -9.88
-14 | -0.665 | 0.04467 | -0.105 | -14.896
-13.5 | -0.624 | 0.04902 | -0.102 | -12.732
-13 | -0.604 | 0.03552 | -0.109 | -17.003
-12.5 | -0.567 | 0.03372 | -0.109 | -16.802
-12 | -0.53 | 0.0299 | -0.111 | -17.735
-11.5 | -0.493 | 0.02538 | -0.113 | -19.444
-11 | -0.452 | 0.02277 | -0.114 | -19.858
-10.5 | -0.409 | 0.01996 | -0.116 | -20.486
-10 | -0.362 | 0.01969 | -0.116 | -18.371
-9.5 | -0.315 | 0.01765 | -0.117 | -17.843
-9 | -0.266 | 0.0161 | -0.119 | -16.542
-8.5 | -0.221 | 0.01089 | -0.124 | -20.303
-8 | -0.17 | 0.00876 | -0.127 | -19.435
-7.5 | -0.116 | 0.00762 | -0.129 | -15.248
-7 | -0.06 | 0.00696 | -0.131 | -8.613
-6.5 | -0.002 | 0.00634 | -0.133 | -0.291
-6 | 0.058 | 0.00631 | -0.133 | 9.128
-5.5 | 0.118 | 0.00613 | -0.134 | 19.198
-5 | 0.178 | 0.00541 | -0.134 | 32.927
-4.5 | 0.239 | 0.00607 | -0.134 | 39.337
-4 | 0.3 | 0.00609 | -0.135 | 49.278
-3.5 | 0.361 | 0.00609 | -0.135 | 59.346
-3 | 0.423 | 0.00615 | -0.136 | 68.776
-2.5 | 0.484 | 0.00659 | -0.136 | 73.427
-2 | 0.545 | 0.00574 | -0.136 | 94.975
-1.5 | 0.606 | 0.00575 | -0.137 | 105.352
-1 | 0.667 | 0.00539 | -0.137 | 123.755
-0.5 | 0.728 | 0.0054 | -0.138 | 134.73
0 | 0.794 | 0.00599 | -0.138 | 132.447
0.5 | 0.855 | 0.00604 | -0.138 | 141.618
1 | 0.916 | 0.00574 | -0.139 | 159.537
1.5 | 0.977 | 0.00598 | -0.139 | 163.383
2 | 1.038 | 0.00614 | -0.139 | 168.925
2.5 | 1.098 | 0.0063 | -0.14 | 174.192
3 | 1.158 | 0.00654 | -0.14 | 177.198
3.5 | 1.218 | 0.0068 | -0.14 | 179.215
4 | 1.278 | 0.00867 | -0.141 | 147.4
4.5 | 1.337 | 0.00737 | -0.141 | 181.591
5 | 1.397 | 0.00772 | -0.141 | 180.843
5.5 | 1.456 | 0.00806 | -0.142 | 180.682
6 | 1.514 | 0.00847 | -0.142 | 178.823
6.5 | 1.572 | 0.00878 | -0.142 | 179.162
7 | 1.63 | 0.00908 | -0.143 | 179.514
7.5 | 1.687 | 0.0122 | -0.143 | 138.338
8 | 1.742 | 0.00991 | -0.143 | 175.872
8.5 | 1.796 | 0.01323 | -0.144 | 135.723
9 | 1.849 | 0.01338 | -0.144 | 138.203
9.5 | 1.901 | 0.01389 | -0.144 | 136.887
10 | 1.952 | 0.01442 | -0.144 | 135.317
10.5 | 1.964 | 0.0187 | -0.142 | 105.064
11 | 2.002 | 0.01967 | -0.142 | 101.763
11.5 | 2.039 | 0.0208 | -0.141 | 98.039
12 | 2.074 | 0.02227 | -0.141 | 93.115
12.5 | 2.107 | 0.02357 | -0.141 | 89.406
13 | 2.138 | 0.02462 | -0.141 | 86.852
13.5 | 2.165 | 0.02664 | -0.14 | 81.282
14 | 2.189 | 0.02842 | -0.14 | 77.031
14.5 | 2.212 | 0.02997 | -0.139 | 73.796
15 | 2.229 | 0.03243 | -0.139 | 68.744
15.5 | 2.246 | 0.03457 | -0.138 | 64.963
16 | 2.26 | 0.03741 | -0.137 | 60.411
16.5 | 2.271 | 0.04025 | -0.137 | 56.425
17 | 2.283 | 0.04313 | -0.136 | 52.924
17.5 | 2.289 | 0.04653 | -0.136 | 49.196
18 | 2.292 | 0.05068 | -0.135 | 45.211
18.5 | 2.297 | 0.05372 | -0.135 | 42.761
19 | 2.298 | 0.05789 | -0.134 | 39.686
19.5 | 2.296 | 0.06263 | -0.133 | 36.654
20 | 2.291 | 0.06703 | -0.133 | 34.185

## 76. Re 5M Mach 0.10 (2)
BIGFOIL.COM POLAR EXPORT
goe535
GOE 535 |  |  |  | Cl Max: | 1.7874 | at alpha= | 12 | deg
XFOIL ncrit=9 |  |  |  | L/D Max: | 159.825 | at alpha= | 5.5 | deg
Re: | 5000000 |  |  | Cd Min: | 0.13095 | at alpha= | -20 | deg
Mach: | 0.1 |  |  | Cl=0 at alpha= | -6.0027 | deg
|  |  |  | @ Cl=0.1, Cd= | 0.006987
|  |  |  | @ Cl=0.4, Cd= | 0.00689
|  |  |  | @ Cl=0.6, Cd= | 0.0069153
alpha (deg) | Cl | Cd | Cm | Cl/Cd
-20 | -0.7656 | 0.13095 | -0.0509 | -5.8465
-19.5 | -1.1622 | 0.06483 | -0.0993 | -17.9269
-19 | -1.2422 | 0.04965 | -0.1095 | -25.0191
-18.5 | -1.3043 | 0.03936 | -0.1145 | -33.1377
-18 | -1.311 | 0.03075 | -0.1252 | -42.6341
-17.5 | -1.2762 | 0.02365 | -0.1387 | -53.9619
-17 | -1.2273 | 0.01883 | -0.1479 | -65.1779
-16.5 | -1.1723 | 0.01699 | -0.1506 | -68.9994
-16 | -1.1121 | 0.01563 | -0.1529 | -71.1516
-15.5 | -1.0454 | 0.01451 | -0.1557 | -72.0469
-15 | -0.9842 | 0.01359 | -0.1571 | -72.4209
-14.5 | -0.9196 | 0.01282 | -0.1589 | -71.7317
-14 | -0.862 | 0.01198 | -0.1593 | -71.9533
-13.5 | -0.8117 | 0.01123 | -0.1581 | -72.2796
-13 | -0.7614 | 0.01066 | -0.1566 | -71.4259
-12.5 | -0.7108 | 0.01019 | -0.155 | -69.7547
-12 | -0.6601 | 0.00983 | -0.1533 | -67.1516
-11.5 | -0.6087 | 0.00955 | -0.1517 | -63.7382
-11 | -0.5564 | 0.00931 | -0.1502 | -59.7637
-10.5 | -0.5028 | 0.00903 | -0.149 | -55.6811
-10 | -0.4484 | 0.00867 | -0.148 | -51.7186
-9.5 | -0.3932 | 0.00839 | -0.147 | -46.8653
-9 | -0.3372 | 0.00817 | -0.1462 | -41.2729
-8.5 | -0.2814 | 0.00791 | -0.1453 | -35.5752
-8 | -0.2254 | 0.00769 | -0.1445 | -29.3108
-7.5 | -0.169 | 0.00749 | -0.1437 | -22.5634
-7 | -0.1125 | 0.00733 | -0.143 | -15.3479
-6.5 | -0.0562 | 0.00718 | -0.1422 | -7.8273
-6 | 0.0003 | 0.00706 | -0.1414 | 0.042493
-5.5 | 0.0566 | 0.00701 | -0.1406 | 8.0742
-5 | 0.1132 | 0.00698 | -0.1399 | 16.2178
-4.5 | 0.1698 | 0.00695 | -0.1392 | 24.4317
-4 | 0.227 | 0.00693 | -0.1386 | 32.7561
-3.5 | 0.2841 | 0.00691 | -0.138 | 41.1143
-3 | 0.3411 | 0.0069 | -0.1374 | 49.4348
-2.5 | 0.3988 | 0.00689 | -0.1369 | 57.881
-2 | 0.4556 | 0.00689 | -0.1363 | 66.1248
-1.5 | 0.5132 | 0.00688 | -0.1358 | 74.593
-1 | 0.5699 | 0.00691 | -0.1352 | 82.4747
-0.5 | 0.6268 | 0.00692 | -0.1347 | 90.578
0 | 0.6828 | 0.00699 | -0.134 | 97.6824
0.5 | 0.7397 | 0.00698 | -0.1335 | 105.9742
1 | 0.7946 | 0.00683 | -0.1327 | 116.3397
1.5 | 0.849 | 0.00668 | -0.1319 | 127.0958
2 | 0.9038 | 0.00663 | -0.1311 | 136.3198
2.5 | 0.9588 | 0.00675 | -0.1304 | 142.0444
3 | 1.0142 | 0.00686 | -0.1297 | 147.8426
3.5 | 1.0683 | 0.00704 | -0.1288 | 151.7472
4 | 1.1221 | 0.00722 | -0.1279 | 155.4155
4.5 | 1.1753 | 0.00743 | -0.1269 | 158.183
5 | 1.2267 | 0.00769 | -0.1256 | 159.5189
5.5 | 1.277 | 0.00799 | -0.1241 | 159.8248
6 | 1.3262 | 0.00833 | -0.1225 | 159.2077
6.5 | 1.3743 | 0.00867 | -0.1206 | 158.5121
7.5 | 1.4654 | 0.00945 | -0.1162 | 155.0688
8 | 1.5079 | 0.00975 | -0.1133 | 154.6564
8.5 | 1.5452 | 0.01016 | -0.1095 | 152.0866
9 | 1.5821 | 0.0106 | -0.1057 | 149.2547
9.5 | 1.6213 | 0.01101 | -0.1025 | 147.257
10 | 1.6558 | 0.01155 | -0.0985 | 143.3593
10.5 | 1.6933 | 0.01201 | -0.0952 | 140.9908
11 | 1.726 | 0.01264 | -0.0913 | 136.5506
11.5 | 1.7597 | 0.01324 | -0.0876 | 132.9079
12 | 1.7874 | 0.01407 | -0.0832 | 127.0362

## 77. Re 5M Mach 0.25 (1)
BIGFOIL.COM POLAR EXPORT
goe535
GOE 535 |  |  |  | Cl Max: | 2.194 | at alpha= | 16 | deg
JavaFoil+Calcfoil stall+Eppler ext transition |  |  |  | L/D Max: | 182.872 | at alpha= | 6 | deg
Re: | 5000000 |  |  | Cd Min: | 0.00544 | at alpha= | -0.5 | deg
Mach: | 0.25 |  |  | Cl=0 at alpha= | -6.4836 | deg
|  |  |  | @ Cl=0.1, Cd= | 0.0057805
|  |  |  | @ Cl=0.4, Cd= | 0.0061362
|  |  |  | @ Cl=0.6, Cd= | 0.0057364
alpha (deg) | Cl | Cd | Cm | Cl/Cd
-20 | -0.668 | 0.15261 | -0.075 | -4.38
-19.5 | -0.682 | 0.13943 | -0.078 | -4.89
-19 | -0.691 | 0.13207 | -0.079 | -5.231
-18.5 | -0.697 | 0.12598 | -0.079 | -5.53
-18 | -0.7 | 0.11905 | -0.08 | -5.878
-17.5 | -0.699 | 0.11244 | -0.081 | -6.221
-17 | -0.697 | 0.10605 | -0.083 | -6.57
-16.5 | -0.687 | 0.10466 | -0.081 | -6.569
-16 | -0.678 | 0.09904 | -0.082 | -6.844
-15.5 | -0.666 | 0.09287 | -0.084 | -7.167
-15 | -0.651 | 0.08598 | -0.086 | -7.572
-14.5 | -0.634 | 0.07925 | -0.089 | -7.997
-14 | -0.613 | 0.07317 | -0.091 | -8.376
-13.5 | -0.588 | 0.0682 | -0.092 | -8.628
-13 | -0.563 | 0.06167 | -0.095 | -9.13
-12.5 | -0.55 | 0.04255 | -0.107 | -12.928
-12 | -0.519 | 0.03681 | -0.11 | -14.104
-11.5 | -0.485 | 0.03201 | -0.112 | -15.148
-11 | -0.447 | 0.02797 | -0.114 | -15.994
-10.5 | -0.406 | 0.02508 | -0.116 | -16.174
-10 | -0.364 | 0.021 | -0.118 | -17.323
-9.5 | -0.317 | 0.01969 | -0.119 | -16.11
-9 | -0.269 | 0.01783 | -0.121 | -15.089
-8.5 | -0.219 | 0.01495 | -0.123 | -14.683
-8 | -0.17 | 0.01128 | -0.127 | -15.084
-7.5 | -0.118 | 0.00857 | -0.131 | -13.718
-7 | -0.061 | 0.00816 | -0.133 | -7.449
-6.5 | -0.002 | 0.00675 | -0.135 | -0.277
-6 | 0.059 | 0.00625 | -0.137 | 9.444
-5.5 | 0.121 | 0.00554 | -0.137 | 21.783
-5 | 0.183 | 0.00613 | -0.138 | 29.786
-4.5 | 0.245 | 0.00613 | -0.138 | 39.984
-4 | 0.308 | 0.00612 | -0.138 | 50.333
-3.5 | 0.371 | 0.00615 | -0.139 | 60.357
-3 | 0.434 | 0.00612 | -0.139 | 70.913
-2.5 | 0.497 | 0.00571 | -0.14 | 86.981
-2 | 0.56 | 0.00573 | -0.14 | 97.721
-1.5 | 0.622 | 0.00574 | -0.14 | 108.462
-1 | 0.685 | 0.0058 | -0.141 | 118.128
-0.5 | 0.747 | 0.00544 | -0.141 | 137.339
0 | 0.815 | 0.00599 | -0.142 | 136.235
0.5 | 0.878 | 0.00611 | -0.142 | 143.745
1 | 0.941 | 0.00578 | -0.142 | 162.752
1.5 | 1.003 | 0.00594 | -0.143 | 168.955
2 | 1.065 | 0.0062 | -0.143 | 171.933
2.5 | 1.127 | 0.00643 | -0.143 | 175.314
3 | 1.189 | 0.00665 | -0.144 | 178.893
3.5 | 1.25 | 0.00689 | -0.144 | 181.597
4 | 1.311 | 0.00903 | -0.145 | 145.198
4.5 | 1.372 | 0.00753 | -0.145 | 182.162
5 | 1.433 | 0.00791 | -0.145 | 181.098
5.5 | 1.493 | 0.00825 | -0.146 | 180.945
6 | 1.553 | 0.00849 | -0.146 | 182.872
6.5 | 1.612 | 0.009 | -0.146 | 179.163
7 | 1.671 | 0.00943 | -0.147 | 177.135
7.5 | 1.729 | 0.00985 | -0.147 | 175.484
8 | 1.784 | 0.01037 | -0.147 | 171.973
8.5 | 1.837 | 0.01411 | -0.147 | 130.195
9 | 1.89 | 0.01432 | -0.148 | 131.951
9.5 | 1.941 | 0.01492 | -0.148 | 130.089
10 | 1.947 | 0.01944 | -0.145 | 100.12
10.5 | 1.988 | 0.02071 | -0.145 | 95.998
11 | 2.022 | 0.02182 | -0.144 | 92.698
11.5 | 2.054 | 0.02346 | -0.144 | 87.55
12 | 2.083 | 0.02522 | -0.144 | 82.607
12.5 | 2.113 | 0.02681 | -0.143 | 78.807
13 | 2.133 | 0.0289 | -0.143 | 73.817
13.5 | 2.149 | 0.03157 | -0.142 | 68.074
14 | 2.166 | 0.03351 | -0.141 | 64.657
14.5 | 2.176 | 0.0363 | -0.14 | 59.953
15 | 2.187 | 0.03887 | -0.14 | 56.27
15.5 | 2.191 | 0.04263 | -0.139 | 51.396
16 | 2.194 | 0.04602 | -0.139 | 47.681
16.5 | 2.191 | 0.0499 | -0.138 | 43.908
17 | 2.185 | 0.05381 | -0.137 | 40.612
17.5 | 2.177 | 0.05831 | -0.137 | 37.338
18 | 2.165 | 0.06296 | -0.136 | 34.39
18.5 | 2.15 | 0.06779 | -0.135 | 31.708
19 | 2.13 | 0.07302 | -0.135 | 29.171
19.5 | 2.106 | 0.07884 | -0.134 | 26.71
20 | 2.079 | 0.08509 | -0.133 | 24.435

## 78. Re 5M Mach 0.25 (2)
BIGFOIL.COM POLAR EXPORT
goe535
GOE 535 |  |  |  | Cl Max: | 1.8034 | at alpha= | 12 | deg
XFOIL ncrit=9 |  |  |  | L/D Max: | 158.744 | at alpha= | 5.5 | deg
Re: | 5000000 |  |  | Cd Min: | 0.16063 | at alpha= | -19.5 | deg
Mach: | 0.25 |  |  | Cl=0 at alpha= | -5.9463 | deg
|  |  |  | @ Cl=0.1, Cd= | 0.0071334
|  |  |  | @ Cl=0.4, Cd= | 0.0069814
|  |  |  | @ Cl=0.6, Cd= | 0.00701
alpha (deg) | Cl | Cd | Cm | Cl/Cd
-19.5 | -0.5976 | 0.16063 | -0.0349 | -3.7204
-19 | -0.6186 | 0.14857 | -0.0418 | -4.1637
-18.5 | -0.6431 | 0.13658 | -0.0487 | -4.7086
-18 | -0.6631 | 0.12595 | -0.0547 | -5.2648
-17.5 | -0.6928 | 0.11427 | -0.0614 | -6.0628
-17 | -0.8243 | 0.08873 | -0.0796 | -9.29
-16.5 | -1.0544 | 0.04999 | -0.1161 | -21.0922
-16 | -1.0887 | 0.03719 | -0.1314 | -29.274
-15.5 | -1.1046 | 0.02759 | -0.1434 | -40.0362
-14.5 | -0.9808 | 0.01657 | -0.167 | -59.1913
-14 | -0.9042 | 0.01473 | -0.1714 | -61.3849
-13.5 | -0.8479 | 0.01362 | -0.1707 | -62.254
-13 | -0.7974 | 0.01272 | -0.1685 | -62.6887
-12.5 | -0.7489 | 0.01175 | -0.166 | -63.7362
-12 | -0.6983 | 0.01105 | -0.1635 | -63.1946
-11.5 | -0.6457 | 0.01054 | -0.1611 | -61.2619
-11 | -0.5913 | 0.01013 | -0.1589 | -58.3712
-10.5 | -0.534 | 0.00971 | -0.1573 | -54.9949
-10 | -0.4759 | 0.00936 | -0.1557 | -50.844
-9.5 | -0.4182 | 0.00896 | -0.1542 | -46.6741
-9 | -0.3599 | 0.00859 | -0.1529 | -41.8976
-8.5 | -0.3008 | 0.00831 | -0.1517 | -36.1974
-8 | -0.2417 | 0.00806 | -0.1505 | -29.9876
-7.5 | -0.1828 | 0.00778 | -0.1493 | -23.4961
-7 | -0.1236 | 0.00758 | -0.1482 | -16.3061
-6.5 | -0.0648 | 0.00742 | -0.1471 | -8.7332
-6 | -0.0063 | 0.00728 | -0.1461 | -0.86538
-5.5 | 0.0524 | 0.00719 | -0.145 | 7.2879
-5 | 0.1113 | 0.00712 | -0.1441 | 15.632
-4.5 | 0.1706 | 0.0071 | -0.1432 | 24.0282
-3.5 | 0.2895 | 0.00702 | -0.1417 | 41.2393
-3 | 0.3487 | 0.00699 | -0.1409 | 49.8856
-2.5 | 0.4084 | 0.00698 | -0.1402 | 58.51
-2 | 0.4676 | 0.00698 | -0.1395 | 66.9914
-1.5 | 0.5272 | 0.00696 | -0.1389 | 75.7471
-1 | 0.5858 | 0.00701 | -0.1382 | 83.5663
-0.5 | 0.6448 | 0.00701 | -0.1375 | 91.9829
0 | 0.7031 | 0.00708 | -0.1368 | 99.3079
0.5 | 0.7618 | 0.0071 | -0.1361 | 107.2958
1 | 0.8185 | 0.00704 | -0.1352 | 116.2642
1.5 | 0.8755 | 0.00685 | -0.1343 | 127.8102
2 | 0.9306 | 0.00679 | -0.1331 | 137.0545
2.5 | 0.9884 | 0.00687 | -0.1323 | 143.8719
3 | 1.0444 | 0.00705 | -0.1312 | 148.1418
3.5 | 1.1014 | 0.0072 | -0.1302 | 152.9722
4 | 1.1559 | 0.00743 | -0.1289 | 155.572
4.5 | 1.2101 | 0.00769 | -0.1274 | 157.3602
5 | 1.2629 | 0.00796 | -0.1258 | 158.6558
5.5 | 1.3144 | 0.00828 | -0.1239 | 158.744
6 | 1.3638 | 0.00864 | -0.1216 | 157.8472
6.5 | 1.4123 | 0.00901 | -0.1191 | 156.7481
7 | 1.4542 | 0.00939 | -0.1153 | 154.8669
7.5 | 1.4932 | 0.00984 | -0.1111 | 151.748
8 | 1.5321 | 0.01033 | -0.1069 | 148.3156
8.5 | 1.5738 | 0.01075 | -0.1033 | 146.4
9 | 1.6129 | 0.01126 | -0.0993 | 143.2416
9.5 | 1.6512 | 0.0118 | -0.0953 | 139.9322
10 | 1.6883 | 0.01239 | -0.0912 | 136.2631
10.5 | 1.7222 | 0.01313 | -0.0868 | 131.1653
11 | 1.7568 | 0.01387 | -0.0827 | 126.6619
11.5 | 1.7835 | 0.01495 | -0.0777 | 119.2977
12 | 1.8034 | 0.01638 | -0.0721 | 110.0977
12.5 | 1.7956 | 0.01925 | -0.0641 | 93.2779

## 79. Re 5M Mach 0.50 (1)
BIGFOIL.COM POLAR EXPORT
goe535
GOE 535 |  |  |  | Cl Max: | 1.928 | at alpha= | 9.5 | deg
JavaFoil+Calcfoil stall+Eppler ext transition |  |  |  | L/D Max: | 174.386 | at alpha= | 3 | deg
Re: | 5000000 |  |  | Cd Min: | 0.00555 | at alpha= | -4 | deg
Mach: | 0.5 |  |  | Cl=0 at alpha= | -6.4841 | deg
|  |  |  | @ Cl=0.1, Cd= | 0.01015
|  |  |  | @ Cl=0.4, Cd= | 0.0063887
|  |  |  | @ Cl=0.6, Cd= | 0.0060331
alpha (deg) | Cl | Cd | Cm | Cl/Cd
-20 | -0.738 | 0.15206 | -0.084 | -4.85
-19.5 | -0.711 | 0.14685 | -0.084 | -4.841
-19 | -0.684 | 0.1429 | -0.084 | -4.789
-18.5 | -0.658 | 0.137 | -0.084 | -4.801
-18 | -0.631 | 0.13419 | -0.084 | -4.703
-17.5 | -0.604 | 0.13398 | -0.083 | -4.509
-17 | -0.577 | 0.13231 | -0.083 | -4.364
-16.5 | -0.551 | 0.12538 | -0.083 | -4.391
-16 | -0.524 | 0.124 | -0.084 | -4.224
-15.5 | -0.497 | 0.12397 | -0.085 | -4.013
-15 | -0.47 | 0.11792 | -0.085 | -3.988
-14.5 | -0.443 | 0.10688 | -0.085 | -4.146
-14 | -0.416 | 0.10144 | -0.084 | -4.096
-13.5 | -0.388 | 0.09705 | -0.083 | -3.999
-13 | -0.36 | 0.09709 | -0.082 | -3.712
-12.5 | -0.333 | 0.09153 | -0.081 | -3.636
-12 | -0.305 | 0.08742 | -0.081 | -3.494
-11.5 | -0.278 | 0.08603 | -0.082 | -3.235
-11 | -0.251 | 0.07638 | -0.085 | -3.29
-10.5 | -0.224 | 0.0715 | -0.085 | -3.128
-10 | -0.196 | 0.0651 | -0.087 | -3.015
-9.5 | -0.25 | 0.056 | -0.093 | -4.472
-9 | -0.235 | 0.0496 | -0.099 | -4.743
-8.5 | -0.209 | 0.03369 | -0.12 | -6.19
-8 | -0.166 | 0.02673 | -0.126 | -6.218
-7.5 | -0.117 | 0.02023 | -0.132 | -5.776
-7 | -0.062 | 0.0163 | -0.136 | -3.781
-6.5 | -0.002 | 0.01458 | -0.138 | -0.131
-6 | 0.061 | 0.01171 | -0.142 | 5.215
-5.5 | 0.129 | 0.00899 | -0.148 | 14.332
-5 | 0.199 | 0.00799 | -0.151 | 24.845
-4.5 | 0.272 | 0.00663 | -0.154 | 41.034
-4 | 0.343 | 0.00555 | -0.155 | 61.711
-3.5 | 0.413 | 0.00658 | -0.155 | 62.755
-3 | 0.484 | 0.0066 | -0.156 | 73.329
-2.5 | 0.554 | 0.00602 | -0.156 | 92.147
-2 | 0.624 | 0.00604 | -0.156 | 103.348
-1.5 | 0.694 | 0.006 | -0.157 | 115.726
-1 | 0.764 | 0.00601 | -0.157 | 126.968
-0.5 | 0.833 | 0.00627 | -0.158 | 132.813
0 | 0.909 | 0.00644 | -0.158 | 141.097
0.5 | 0.979 | 0.00666 | -0.159 | 146.951
1 | 1.048 | 0.00691 | -0.159 | 151.639
1.5 | 1.117 | 0.00667 | -0.16 | 167.416
2 | 1.186 | 0.00692 | -0.16 | 171.23
2.5 | 1.254 | 0.00724 | -0.16 | 173.176
3 | 1.321 | 0.00758 | -0.161 | 174.386
3.5 | 1.388 | 0.00804 | -0.161 | 172.72
4 | 1.454 | 0.00859 | -0.162 | 169.355
4.5 | 1.519 | 0.00916 | -0.162 | 165.89
5 | 1.584 | 0.00974 | -0.162 | 162.583
5.5 | 1.631 | 0.01373 | -0.161 | 118.798
6 | 1.686 | 0.01483 | -0.161 | 113.732
6.5 | 1.743 | 0.01572 | -0.161 | 110.875
7 | 1.796 | 0.01665 | -0.16 | 107.868
7.5 | 1.846 | 0.01775 | -0.16 | 103.986
8 | 1.887 | 0.01896 | -0.16 | 99.513
8.5 | 1.896 | 0.02585 | -0.157 | 73.341
9 | 1.917 | 0.02863 | -0.156 | 66.957
9.5 | 1.928 | 0.03232 | -0.155 | 59.664
10 | 1.927 | 0.03668 | -0.153 | 52.54
10.5 | 1.916 | 0.04087 | -0.152 | 46.884
11 | 1.865 | 0.04643 | -0.15 | 40.17
11.5 | 1.762 | 0.05232 | -0.149 | 33.672
12 | 1.299 | 0.06873 | -0.145 | 18.897
12.5 | 1.184 | 0.07673 | -0.143 | 15.427
13 | 1.211 | 0.08296 | -0.142 | 14.593
13.5 | 1.231 | 0.09335 | -0.14 | 13.186
14 | 1.253 | 0.10373 | -0.138 | 12.078
14.5 | 1.289 | 0.09737 | -0.139 | 13.237

## 80. Re 5M Mach 0.50 (2)
BIGFOIL.COM POLAR EXPORT
goe535
GOE 535 |  |  |  | Cl Max: | 1.8328 | at alpha= | 11 | deg
XFOIL ncrit=9 |  |  |  | L/D Max: | 152.348 | at alpha= | 4 | deg
Re: | 5000000 |  |  | Cd Min: | 0.22474 | at alpha= | -20 | deg
Mach: | 0.5 |  |  | Cl=0 at alpha= | -5.6919 | deg
|  |  |  | @ Cl=0.1, Cd= | 0.0079123
|  |  |  | @ Cl=0.4, Cd= | 0.0074344
|  |  |  | @ Cl=0.6, Cd= | 0.0073942
alpha (deg) | Cl | Cd | Cm | Cl/Cd
-20 | -0.463 | 0.22474 | -0.0127 | -2.0602
-19.5 | -0.4418 | 0.21875 | -0.0157 | -2.0197
-19 | -0.4248 | 0.21148 | -0.019 | -2.0087
-18.5 | -0.4112 | 0.20345 | -0.0223 | -2.0211
-18 | -0.3921 | 0.19774 | -0.0245 | -1.9829
-17.5 | -0.3687 | 0.19161 | -0.028 | -1.9242
-17 | -0.3462 | 0.1807 | -0.0361 | -1.9159
-16.5 | -0.314 | 0.17214 | -0.0439 | -1.8241
-16 | -0.2782 | 0.16482 | -0.0509 | -1.6879
-15.5 | -0.2506 | 0.15574 | -0.0585 | -1.6091
-15 | -0.2466 | 0.14616 | -0.0625 | -1.6872
-14.5 | -0.2188 | 0.14011 | -0.0666 | -1.5616
-14 | -0.1965 | 0.13166 | -0.073 | -1.4925
-13.5 | -0.1992 | 0.1171 | -0.0851 | -1.7011
-13 | -0.1694 | 0.10775 | -0.0957 | -1.5722
-12.5 | -0.2162 | 0.09074 | -0.1103 | -2.3826
-12 | -0.2091 | 0.07699 | -0.13 | -2.7159
-11.5 | -0.2299 | 0.06465 | -0.1448 | -3.5561
-11 | -0.2771 | 0.05231 | -0.1578 | -5.2973
-10.5 | -0.3457 | 0.04005 | -0.1681 | -8.6317
-10 | -0.3912 | 0.03179 | -0.1719 | -12.3058
-9.5 | -0.4349 | 0.0252 | -0.1731 | -17.2579
-9 | -0.4346 | 0.01634 | -0.1842 | -26.5973
-8.5 | -0.3891 | 0.01255 | -0.1837 | -31.004
-8 | -0.3252 | 0.01082 | -0.1805 | -30.0555
-7.5 | -0.2558 | 0.00983 | -0.1771 | -26.0224
-7 | -0.1845 | 0.00919 | -0.174 | -20.0762
-6.5 | -0.1132 | 0.00876 | -0.171 | -12.9224
-6 | -0.0435 | 0.00841 | -0.1681 | -5.1724
-5.5 | 0.0271 | 0.00815 | -0.1656 | 3.3252
-5 | 0.0974 | 0.00792 | -0.1633 | 12.298
-4.5 | 0.1682 | 0.00771 | -0.1613 | 21.8158
-4 | 0.2383 | 0.00759 | -0.1595 | 31.3966
-3.5 | 0.3086 | 0.00752 | -0.1578 | 41.0372
-3 | 0.3782 | 0.00745 | -0.1562 | 50.7651
-2.5 | 0.4479 | 0.0074 | -0.1547 | 60.527
-2 | 0.5163 | 0.00741 | -0.1532 | 69.6761
-1.5 | 0.5857 | 0.00739 | -0.1519 | 79.2558
-1 | 0.6532 | 0.00741 | -0.1504 | 88.1511
-0.5 | 0.7214 | 0.00744 | -0.149 | 96.9624
0 | 0.7874 | 0.00753 | -0.1473 | 104.5684
0.5 | 0.8546 | 0.00759 | -0.1457 | 112.5955
1 | 0.9197 | 0.0077 | -0.1439 | 119.4416
1.5 | 0.9851 | 0.00771 | -0.142 | 127.7691
2 | 1.0461 | 0.00761 | -0.1395 | 137.4639
2.5 | 1.1078 | 0.00759 | -0.1369 | 145.9552
3 | 1.1674 | 0.00785 | -0.1338 | 148.7134
3.5 | 1.2227 | 0.00806 | -0.1298 | 151.6998
4 | 1.2782 | 0.00839 | -0.1257 | 152.348
4.5 | 1.33 | 0.0088 | -0.121 | 151.1364
5 | 1.3804 | 0.00932 | -0.1161 | 148.1116
5.5 | 1.4279 | 0.00991 | -0.1108 | 144.0868
6 | 1.4732 | 0.0106 | -0.1052 | 138.9811
6.5 | 1.5167 | 0.01138 | -0.0994 | 133.2777
7 | 1.5587 | 0.01226 | -0.0935 | 127.137
7.5 | 1.6051 | 0.01309 | -0.0883 | 122.6203
8 | 1.6443 | 0.01426 | -0.0824 | 115.3086
8.5 | 1.6882 | 0.01538 | -0.0772 | 109.7659
9.5 | 1.7613 | 0.01869 | -0.0663 | 94.2376
10 | 1.7915 | 0.02097 | -0.0611 | 85.4316
10.5 | 1.8201 | 0.02362 | -0.0564 | 77.0576
11 | 1.8328 | 0.02749 | -0.0517 | 66.6715
12.5 | 1.6861 | 0.0552 | -0.0443 | 30.5453
13 | 1.6582 | 0.06424 | -0.0446 | 25.8126
13.5 | 1.6397 | 0.0729 | -0.0456 | 22.4925
14 | 1.6188 | 0.08214 | -0.0473 | 19.7078
14.5 | 1.602 | 0.09139 | -0.0496 | 17.5293
15 | 1.5934 | 0.10008 | -0.052 | 15.9213
16 | 1.62 | 0.12475 | -0.0739 | 12.986

## 81. Re 6M Mach 0.00 (1)
BIGFOIL.COM POLAR EXPORT
goe535
GOE 535 |  |  |  | Cl Max: | 2.323 | at alpha= | 19 | deg
JavaFoil+Calcfoil stall+Eppler ext transition |  |  |  | L/D Max: | 184.486 | at alpha= | 4 | deg
Re: | 6000000 |  |  | Cd Min: | 0.00523 | at alpha= | -1 | deg
Mach: | 0 |  |  | Cl=0 at alpha= | -6.4831 | deg
|  |  |  | @ Cl=0.1, Cd= | 0.0058557
|  |  |  | @ Cl=0.4, Cd= | 0.0059466
|  |  |  | @ Cl=0.6, Cd= | 0.0055695
alpha (deg) | Cl | Cd | Cm | Cl/Cd
-20 | -0.877 | 0.12373 | -0.083 | -7.09
-19.5 | -0.872 | 0.11237 | -0.086 | -7.763
-19 | -0.863 | 0.10561 | -0.087 | -8.168
-18.5 | -0.85 | 0.09908 | -0.089 | -8.582
-18 | -0.838 | 0.09149 | -0.09 | -9.16
-17.5 | -0.826 | 0.08261 | -0.093 | -9.996
-17 | -0.79 | 0.09522 | -0.086 | -8.301
-16.5 | -0.771 | 0.08884 | -0.087 | -8.682
-16 | -0.751 | 0.08221 | -0.089 | -9.13
-15.5 | -0.728 | 0.07541 | -0.091 | -9.66
-15 | -0.706 | 0.06769 | -0.094 | -10.437
-14.5 | -0.686 | 0.05733 | -0.099 | -11.966
-14 | -0.671 | 0.04149 | -0.106 | -16.182
-13.5 | -0.632 | 0.044 | -0.104 | -14.355
-13 | -0.608 | 0.0328 | -0.109 | -18.542
-12.5 | -0.57 | 0.03097 | -0.11 | -18.414
-12 | -0.533 | 0.0278 | -0.111 | -19.169
-11.5 | -0.493 | 0.02492 | -0.113 | -19.795
-11 | -0.453 | 0.02098 | -0.115 | -21.593
-10.5 | -0.409 | 0.01921 | -0.116 | -21.316
-10 | -0.362 | 0.01854 | -0.116 | -19.537
-9.5 | -0.315 | 0.01668 | -0.118 | -18.894
-9 | -0.271 | 0.01245 | -0.122 | -21.76
-8.5 | -0.223 | 0.00952 | -0.125 | -23.391
-8 | -0.171 | 0.00805 | -0.127 | -21.205
-7.5 | -0.116 | 0.00718 | -0.129 | -16.208
-7 | -0.06 | 0.00697 | -0.131 | -8.652
-6.5 | -0.002 | 0.00619 | -0.132 | -0.297
-6 | 0.057 | 0.00544 | -0.132 | 10.536
-5.5 | 0.117 | 0.00602 | -0.133 | 19.46
-5 | 0.177 | 0.00587 | -0.133 | 30.212
-4.5 | 0.238 | 0.00594 | -0.134 | 40.038
-4 | 0.299 | 0.00587 | -0.134 | 50.861
-3.5 | 0.36 | 0.00594 | -0.135 | 60.483
-3 | 0.421 | 0.00595 | -0.135 | 70.741
-2.5 | 0.482 | 0.00558 | -0.135 | 86.37
-2 | 0.542 | 0.00556 | -0.136 | 97.604
-1.5 | 0.603 | 0.00557 | -0.136 | 108.309
-1 | 0.664 | 0.00523 | -0.136 | 127
-0.5 | 0.724 | 0.0054 | -0.137 | 134.087
0 | 0.79 | 0.00585 | -0.137 | 135.009
0.5 | 0.851 | 0.00602 | -0.138 | 141.41
1 | 0.911 | 0.00561 | -0.138 | 162.585
1.5 | 0.972 | 0.00582 | -0.138 | 167.093
2 | 1.032 | 0.00597 | -0.139 | 172.82
2.5 | 1.093 | 0.00619 | -0.139 | 176.404
3 | 1.153 | 0.00636 | -0.139 | 181.26
3.5 | 1.212 | 0.00813 | -0.14 | 149.129
4 | 1.272 | 0.00689 | -0.14 | 184.486
4.5 | 1.331 | 0.00903 | -0.14 | 147.477
5 | 1.39 | 0.00762 | -0.141 | 182.485
5.5 | 1.449 | 0.00795 | -0.141 | 182.177
6 | 1.507 | 0.00826 | -0.141 | 182.468
6.5 | 1.565 | 0.00855 | -0.142 | 183.059
7 | 1.623 | 0.01124 | -0.142 | 144.396
7.5 | 1.68 | 0.00924 | -0.142 | 181.866
8 | 1.735 | 0.00961 | -0.143 | 180.418
8.5 | 1.788 | 0.01274 | -0.143 | 140.392
9 | 1.841 | 0.01289 | -0.143 | 142.896
9.5 | 1.893 | 0.01338 | -0.143 | 141.505
10 | 1.944 | 0.01389 | -0.144 | 139.93
10.5 | 1.969 | 0.01751 | -0.142 | 112.471
11 | 2.004 | 0.01855 | -0.142 | 107.995
11.5 | 2.039 | 0.01976 | -0.141 | 103.19
12 | 2.076 | 0.02086 | -0.141 | 99.534
12.5 | 2.11 | 0.02216 | -0.141 | 95.211
13 | 2.141 | 0.02352 | -0.141 | 91.027
13.5 | 2.171 | 0.02464 | -0.14 | 88.135
14 | 2.196 | 0.02641 | -0.14 | 83.172
14.5 | 2.219 | 0.02815 | -0.139 | 78.841
15 | 2.241 | 0.0299 | -0.139 | 74.959
15.5 | 2.262 | 0.03166 | -0.138 | 71.43
16 | 2.273 | 0.03465 | -0.138 | 65.605
16.5 | 2.286 | 0.03757 | -0.137 | 60.859
17 | 2.297 | 0.04029 | -0.136 | 57.011
17.5 | 2.308 | 0.04315 | -0.136 | 53.497
18 | 2.314 | 0.04688 | -0.135 | 49.367
18.5 | 2.321 | 0.05003 | -0.135 | 46.39
19 | 2.323 | 0.05411 | -0.134 | 42.925
19.5 | 2.323 | 0.0582 | -0.134 | 39.92
20 | 2.323 | 0.06209 | -0.133 | 37.419

## 82. Re 6M Mach 0.00 (2)
BIGFOIL.COM POLAR EXPORT
goe535
GOE 535 |  |  |  | Cl Max: | 2.0456 | at alpha= | 18.5 | deg
XFOIL ncrit=9 |  |  |  | L/D Max: | 163.676 | at alpha= | 6 | deg
Re: | 6000000 |  |  | Cd Min: | 0.07362 | at alpha= | 20 | deg
Mach: | 0 |  |  | Cl=0 at alpha= | -6.0089 | deg
|  |  |  | @ Cl=0.1, Cd= | 0.0067744
|  |  |  | @ Cl=0.4, Cd= | 0.0066793
|  |  |  | @ Cl=0.6, Cd= | 0.0067224
alpha (deg) | Cl | Cd | Cm | Cl/Cd
-20 | -1.2681 | 0.05506 | -0.1059 | -23.0312
-19.5 | -1.3311 | 0.04312 | -0.1133 | -30.8697
-18.5 | -1.37 | 0.02567 | -0.1314 | -53.3697
-18 | -1.3165 | 0.0195 | -0.1453 | -67.5128
-17.5 | -1.2681 | 0.01718 | -0.1484 | -73.8126
-17 | -1.2155 | 0.0158 | -0.1498 | -76.9304
-16.5 | -1.1565 | 0.01469 | -0.1517 | -78.727
-16 | -1.0916 | 0.01372 | -0.1542 | -79.5627
-15.5 | -1.0279 | 0.0129 | -0.1563 | -79.6822
-14.5 | -0.9102 | 0.0116 | -0.1577 | -78.4655
-14 | -0.858 | 0.0111 | -0.1568 | -77.2973
-13.5 | -0.8083 | 0.01058 | -0.1554 | -76.3989
-13 | -0.759 | 0.01006 | -0.1539 | -75.4473
-12.5 | -0.709 | 0.00965 | -0.1524 | -73.4715
-12 | -0.6588 | 0.00934 | -0.1508 | -70.5353
-11.5 | -0.6074 | 0.0091 | -0.1494 | -66.7473
-11 | -0.554 | 0.00886 | -0.1483 | -62.5282
-10.5 | -0.4996 | 0.00864 | -0.1474 | -57.8241
-10 | -0.4451 | 0.00834 | -0.1465 | -53.3693
-9.5 | -0.3903 | 0.00806 | -0.1457 | -48.4243
-9 | -0.3347 | 0.00784 | -0.1449 | -42.6913
-8.5 | -0.2789 | 0.00765 | -0.1442 | -36.4575
-8 | -0.2233 | 0.00743 | -0.1434 | -30.0538
-7.5 | -0.1671 | 0.00726 | -0.1427 | -23.0165
-7 | -0.1113 | 0.0071 | -0.142 | -15.6761
-6.5 | -0.0552 | 0.00696 | -0.1413 | -7.931
-6 | 0.001 | 0.00687 | -0.1406 | 0.14556
-5.5 | 0.0572 | 0.00682 | -0.1399 | 8.3871
-5 | 0.1135 | 0.00676 | -0.1392 | 16.7899
-4.5 | 0.1701 | 0.00675 | -0.1386 | 25.2
-4 | 0.2267 | 0.00672 | -0.138 | 33.7351
-3.5 | 0.2839 | 0.00672 | -0.1375 | 42.247
-3 | 0.341 | 0.00667 | -0.137 | 51.1244
-2.5 | 0.3979 | 0.00668 | -0.1365 | 59.5659
-2 | 0.4551 | 0.00666 | -0.136 | 68.3333
-1.5 | 0.512 | 0.00666 | -0.1355 | 76.8769
-1 | 0.5687 | 0.0067 | -0.135 | 84.8806
-0.5 | 0.6247 | 0.00674 | -0.1344 | 92.6855
0 | 0.6816 | 0.00676 | -0.134 | 100.8284
0.5 | 0.7378 | 0.00678 | -0.1334 | 108.8201
1.5 | 0.8476 | 0.00657 | -0.1321 | 129.0107
2 | 0.901 | 0.00648 | -0.1312 | 139.0432
2.5 | 0.9565 | 0.00651 | -0.1306 | 146.9278
3 | 1.0106 | 0.00669 | -0.1298 | 151.0613
3.5 | 1.0653 | 0.00682 | -0.1291 | 156.2023
4 | 1.1186 | 0.00701 | -0.1282 | 159.572
4.5 | 1.1706 | 0.00727 | -0.1271 | 161.0179
5 | 1.2219 | 0.00752 | -0.1259 | 162.4867
5.5 | 1.2725 | 0.00781 | -0.1246 | 162.9321
6 | 1.3225 | 0.00808 | -0.1232 | 163.6757
6.5 | 1.3707 | 0.00843 | -0.1215 | 162.5979
7 | 1.4174 | 0.00879 | -0.1196 | 161.2514
7.5 | 1.4636 | 0.00914 | -0.1176 | 160.1313
8 | 1.5077 | 0.00953 | -0.1153 | 158.2057
8.5 | 1.5472 | 0.00984 | -0.112 | 157.2358
9 | 1.5856 | 0.0102 | -0.1086 | 155.451
9.5 | 1.6207 | 0.01068 | -0.1047 | 151.7509
10 | 1.66 | 0.01105 | -0.1016 | 150.2262
10.5 | 1.6937 | 0.01159 | -0.0977 | 146.1346
11 | 1.7303 | 0.01203 | -0.0945 | 143.8321
11.5 | 1.7604 | 0.01272 | -0.0903 | 138.3962
12.5 | 1.7956 | 0.01509 | -0.0788 | 118.9927
13.5 | 1.928 | 0.0193 | -0.0909 | 99.8964
14 | 1.9501 | 0.02108 | -0.0876 | 92.5095
14.5 | 1.9733 | 0.02292 | -0.0848 | 86.0951
15 | 1.9924 | 0.02517 | -0.082 | 79.1577
15.5 | 2.0079 | 0.02789 | -0.0794 | 71.9935
16 | 2.022 | 0.03092 | -0.0772 | 65.3946
16.5 | 2.0359 | 0.03415 | -0.0753 | 59.6164
17 | 2.0424 | 0.03824 | -0.0737 | 53.41
17.5 | 2.0447 | 0.04293 | -0.0722 | 47.6287
18 | 2.0443 | 0.04808 | -0.0712 | 42.5187
18.5 | 2.0456 | 0.05318 | -0.0705 | 38.4656
19 | 2.0388 | 0.05934 | -0.0701 | 34.3579
19.5 | 2.031 | 0.06573 | -0.0699 | 30.8991
20 | 2.0122 | 0.07362 | -0.0703 | 27.3322

## 83. Re 6M Mach 0.10 (1)
BIGFOIL.COM POLAR EXPORT
goe535
GOE 535 |  |  |  | Cl Max: | 2.303 | at alpha= | 18.5 | deg
JavaFoil+Calcfoil stall+Eppler ext transition |  |  |  | L/D Max: | 183.546 | at alpha= | 5 | deg
Re: | 6000000 |  |  | Cd Min: | 0.00523 | at alpha= | -1 | deg
Mach: | 0.1 |  |  | Cl=0 at alpha= | -6.4833 | deg
|  |  |  | @ Cl=0.1, Cd= | 0.005854
|  |  |  | @ Cl=0.4, Cd= | 0.005974
|  |  |  | @ Cl=0.6, Cd= | 0.005599
alpha (deg) | Cl | Cd | Cm | Cl/Cd
-20 | -0.855 | 0.12741 | -0.082 | -6.712
-19.5 | -0.851 | 0.11604 | -0.085 | -7.336
-19 | -0.844 | 0.10929 | -0.086 | -7.719
-18.5 | -0.833 | 0.10242 | -0.088 | -8.137
-18 | -0.822 | 0.09582 | -0.089 | -8.576
-17.5 | -0.809 | 0.08855 | -0.091 | -9.138
-17 | -0.782 | 0.09522 | -0.086 | -8.209
-16.5 | -0.761 | 0.09132 | -0.086 | -8.336
-16 | -0.742 | 0.085 | -0.088 | -8.729
-15.5 | -0.722 | 0.07781 | -0.09 | -9.273
-15 | -0.698 | 0.072 | -0.092 | -9.692
-14.5 | -0.678 | 0.06168 | -0.097 | -10.992
-14 | -0.668 | 0.04289 | -0.106 | -15.565
-13.5 | -0.628 | 0.04596 | -0.104 | -13.66
-13 | -0.606 | 0.03374 | -0.109 | -17.969
-12.5 | -0.568 | 0.03231 | -0.11 | -17.589
-12 | -0.532 | 0.02877 | -0.111 | -18.482
-11.5 | -0.493 | 0.02545 | -0.113 | -19.377
-11 | -0.453 | 0.02142 | -0.115 | -21.162
-10.5 | -0.41 | 0.0191 | -0.116 | -21.459
-10 | -0.363 | 0.01887 | -0.117 | -19.224
-9.5 | -0.316 | 0.017 | -0.118 | -18.569
-9 | -0.267 | 0.01563 | -0.119 | -17.067
-8.5 | -0.223 | 0.00993 | -0.125 | -22.421
-8 | -0.171 | 0.00821 | -0.127 | -20.845
-7.5 | -0.117 | 0.0078 | -0.129 | -14.949
-7 | -0.06 | 0.0066 | -0.132 | -9.155
-6.5 | -0.002 | 0.0061 | -0.133 | -0.302
-6 | 0.058 | 0.00549 | -0.133 | 10.491
-5.5 | 0.118 | 0.00601 | -0.134 | 19.56
-5 | 0.178 | 0.00588 | -0.134 | 30.308
-4.5 | 0.239 | 0.00595 | -0.134 | 40.167
-4 | 0.3 | 0.00593 | -0.135 | 50.598
-3.5 | 0.361 | 0.00593 | -0.135 | 60.971
-3 | 0.423 | 0.006 | -0.136 | 70.422
-2.5 | 0.484 | 0.00558 | -0.136 | 86.747
-2 | 0.545 | 0.00559 | -0.136 | 97.423
-1.5 | 0.606 | 0.0056 | -0.137 | 108.106
-1 | 0.667 | 0.00523 | -0.137 | 127.504
-0.5 | 0.728 | 0.0054 | -0.138 | 134.803
0 | 0.794 | 0.00586 | -0.138 | 135.395
0.5 | 0.855 | 0.00603 | -0.138 | 141.856
1 | 0.916 | 0.00566 | -0.139 | 161.809
1.5 | 0.977 | 0.00578 | -0.139 | 169.051
2 | 1.038 | 0.00603 | -0.139 | 172.202
2.5 | 1.098 | 0.00616 | -0.14 | 178.216
3 | 1.158 | 0.00639 | -0.14 | 181.385
3.5 | 1.218 | 0.00821 | -0.14 | 148.444
4 | 1.278 | 0.00697 | -0.141 | 183.388
4.5 | 1.337 | 0.00729 | -0.141 | 183.544
5 | 1.397 | 0.00761 | -0.141 | 183.546
5.5 | 1.456 | 0.00799 | -0.142 | 182.115
6 | 1.514 | 0.0083 | -0.142 | 182.348
6.5 | 1.572 | 0.0086 | -0.142 | 182.864
7 | 1.63 | 0.01136 | -0.143 | 143.557
7.5 | 1.687 | 0.00932 | -0.143 | 181.035
8 | 1.742 | 0.0097 | -0.143 | 179.594
8.5 | 1.796 | 0.01286 | -0.144 | 139.646
9 | 1.849 | 0.01301 | -0.144 | 142.127
9.5 | 1.901 | 0.0135 | -0.144 | 140.836
10 | 1.952 | 0.01682 | -0.144 | 116.055
10.5 | 1.972 | 0.01782 | -0.143 | 110.631
11 | 2.005 | 0.01912 | -0.142 | 104.858
11.5 | 2.043 | 0.02014 | -0.142 | 101.41
12 | 2.077 | 0.02149 | -0.141 | 96.676
12.5 | 2.112 | 0.0226 | -0.141 | 93.438
13 | 2.142 | 0.02404 | -0.141 | 89.114
13.5 | 2.169 | 0.02572 | -0.141 | 84.312
14 | 2.195 | 0.0271 | -0.14 | 81.001
14.5 | 2.217 | 0.02905 | -0.139 | 76.317
15 | 2.236 | 0.03083 | -0.139 | 72.532
15.5 | 2.254 | 0.0329 | -0.139 | 68.502
16 | 2.267 | 0.03594 | -0.138 | 63.065
16.5 | 2.277 | 0.0388 | -0.137 | 58.668
17 | 2.287 | 0.04144 | -0.137 | 55.19
17.5 | 2.295 | 0.04492 | -0.136 | 51.089
18 | 2.299 | 0.04857 | -0.136 | 47.321
18.5 | 2.303 | 0.05156 | -0.135 | 44.663
19 | 2.302 | 0.05629 | -0.134 | 40.891
19.5 | 2.3 | 0.06027 | -0.134 | 38.158
20 | 2.297 | 0.06429 | -0.133 | 35.732

## 84. Re 6M Mach 0.10 (2)
BIGFOIL.COM POLAR EXPORT
goe535
GOE 535 |  |  |  | Cl Max: | 2.0366 | at alpha= | 17 | deg
XFOIL ncrit=9 |  |  |  | L/D Max: | 163.129 | at alpha= | 6 | deg
Re: | 6000000 |  |  | Cd Min: | 0.07895 | at alpha= | 20 | deg
Mach: | 0.1 |  |  | Cl=0 at alpha= | -6 | deg
|  |  |  | @ Cl=0.1, Cd= | 0.006804
|  |  |  | @ Cl=0.4, Cd= | 0.00669
|  |  |  | @ Cl=0.6, Cd= | 0.0067351
alpha (deg) | Cl | Cd | Cm | Cl/Cd
-19.5 | -1.2355 | 0.05581 | -0.1063 | -22.1376
-19 | -1.2939 | 0.04448 | -0.1131 | -29.0895
-18.5 | -1.3351 | 0.03461 | -0.121 | -38.5756
-18 | -1.3274 | 0.02536 | -0.1359 | -52.3423
-17.5 | -1.2801 | 0.01921 | -0.1484 | -66.6372
-17 | -1.2292 | 0.01693 | -0.1514 | -72.6048
-16.5 | -1.1713 | 0.01552 | -0.1534 | -75.4704
-16 | -1.1065 | 0.01435 | -0.1561 | -77.108
-15.5 | -1.0393 | 0.01338 | -0.1587 | -77.6756
-15 | -0.9798 | 0.01258 | -0.1594 | -77.8855
-14.5 | -0.9198 | 0.01191 | -0.1601 | -77.2292
-14 | -0.8668 | 0.01136 | -0.1591 | -76.3028
-13.5 | -0.8159 | 0.0109 | -0.1576 | -74.8532
-13 | -0.7664 | 0.01033 | -0.156 | -74.1917
-12.5 | -0.7164 | 0.00987 | -0.1543 | -72.5836
-12 | -0.666 | 0.00952 | -0.1525 | -69.958
-11.5 | -0.614 | 0.00923 | -0.151 | -66.5222
-11 | -0.5603 | 0.00897 | -0.1498 | -62.4638
-10.5 | -0.5053 | 0.00872 | -0.1488 | -57.9472
-10 | -0.4499 | 0.00846 | -0.1479 | -53.1797
-9.5 | -0.3946 | 0.00814 | -0.1469 | -48.4767
-9 | -0.3386 | 0.0079 | -0.1461 | -42.8608
-8.5 | -0.2821 | 0.00772 | -0.1453 | -36.5415
-8 | -0.2261 | 0.00748 | -0.1445 | -30.2273
-7.5 | -0.1695 | 0.00732 | -0.1437 | -23.1557
-7 | -0.1132 | 0.00714 | -0.1429 | -15.8543
-6.5 | -0.0566 | 0.007 | -0.1422 | -8.0857
-6 | 0 | 0.0069 | -0.1414 | 0
-5.5 | 0.0565 | 0.00685 | -0.1407 | 8.2482
-5 | 0.1132 | 0.00679 | -0.14 | 16.6716
-4.5 | 0.1703 | 0.00677 | -0.1393 | 25.1551
-4 | 0.2274 | 0.00674 | -0.1387 | 33.7389
-3.5 | 0.2848 | 0.00673 | -0.1382 | 42.318
-3 | 0.3424 | 0.00668 | -0.1377 | 51.2575
-2.5 | 0.3997 | 0.00669 | -0.1371 | 59.7459
-2 | 0.4574 | 0.00668 | -0.1367 | 68.4731
-1.5 | 0.5146 | 0.00668 | -0.1361 | 77.0359
-1 | 0.5718 | 0.00671 | -0.1356 | 85.2161
-0.5 | 0.628 | 0.00676 | -0.135 | 92.8994
0 | 0.6853 | 0.00678 | -0.1345 | 101.0767
0.5 | 0.7418 | 0.00681 | -0.1339 | 108.928
1 | 0.7974 | 0.00674 | -0.1332 | 118.3086
1.5 | 0.8523 | 0.0066 | -0.1325 | 129.1364
2 | 0.9062 | 0.0065 | -0.1316 | 139.4154
2.5 | 0.9619 | 0.00654 | -0.131 | 147.0795
3 | 1.0164 | 0.00671 | -0.1301 | 151.4754
3.5 | 1.0712 | 0.00686 | -0.1294 | 156.1516
4 | 1.1251 | 0.00703 | -0.1285 | 160.0427
4.5 | 1.1773 | 0.0073 | -0.1273 | 161.274
5 | 1.2287 | 0.00757 | -0.126 | 162.3118
6 | 1.3295 | 0.00815 | -0.1231 | 163.1288
6.5 | 1.3778 | 0.0085 | -0.1213 | 162.0941
7 | 1.4244 | 0.00888 | -0.1193 | 160.4054
7.5 | 1.4708 | 0.00922 | -0.1172 | 159.5228
8 | 1.5142 | 0.00959 | -0.1145 | 157.8936
8.5 | 1.5517 | 0.00993 | -0.1107 | 156.2638
9 | 1.5911 | 0.0103 | -0.1074 | 154.4757
9.5 | 1.6267 | 0.01079 | -0.1034 | 150.76
10 | 1.6657 | 0.01118 | -0.1002 | 148.9893
10.5 | 1.6998 | 0.01175 | -0.0963 | 144.6638
11 | 1.736 | 0.01223 | -0.0928 | 141.946
11.5 | 1.7659 | 0.01294 | -0.0885 | 136.4683
12 | 1.7901 | 0.0139 | -0.0836 | 128.7842
12.5 | 1.7938 | 0.01571 | -0.076 | 114.182
13.5 | 1.9318 | 0.02007 | -0.0891 | 96.2531
14 | 1.9519 | 0.02208 | -0.0857 | 88.4013
14.5 | 1.9754 | 0.02404 | -0.083 | 82.1714
15 | 1.9933 | 0.02654 | -0.0802 | 75.1055
15.5 | 2.0071 | 0.02957 | -0.0777 | 67.8762
16 | 2.0208 | 0.03282 | -0.0757 | 61.5722
16.5 | 2.0327 | 0.03642 | -0.0739 | 55.8127
17 | 2.0366 | 0.04094 | -0.0724 | 49.746
17.5 | 2.0355 | 0.04615 | -0.0711 | 44.1062
18 | 2.0338 | 0.0516 | -0.0702 | 39.4147
18.5 | 2.0311 | 0.05734 | -0.0696 | 35.422
19 | 2.023 | 0.06379 | -0.0694 | 31.7134
19.5 | 2.0101 | 0.07095 | -0.0695 | 28.3312
20 | 1.9915 | 0.07895 | -0.0701 | 25.2248

## 85. Re 6M Mach 0.25 (1)
BIGFOIL.COM POLAR EXPORT
goe535
GOE 535 |  |  |  | Cl Max: | 2.198 | at alpha= | 16 | deg
JavaFoil+Calcfoil stall+Eppler ext transition |  |  |  | L/D Max: | 185.646 | at alpha= | 4 | deg
Re: | 6000000 |  |  | Cd Min: | 0.00513 | at alpha= | -4 | deg
Mach: | 0.25 |  |  | Cl=0 at alpha= | -6.4836 | deg
|  |  |  | @ Cl=0.1, Cd= | 0.0058703
|  |  |  | @ Cl=0.4, Cd= | 0.0060092
|  |  |  | @ Cl=0.6, Cd= | 0.0056165
alpha (deg) | Cl | Cd | Cm | Cl/Cd
-20 | -0.669 | 0.15049 | -0.076 | -4.444
-19.5 | -0.682 | 0.13743 | -0.078 | -4.964
-19 | -0.691 | 0.13023 | -0.079 | -5.307
-18.5 | -0.697 | 0.12423 | -0.08 | -5.614
-18 | -0.7 | 0.11754 | -0.081 | -5.957
-17.5 | -0.701 | 0.11041 | -0.083 | -6.351
-17 | -0.698 | 0.10401 | -0.084 | -6.715
-16.5 | -0.688 | 0.10324 | -0.082 | -6.667
-16 | -0.68 | 0.09706 | -0.084 | -7.001
-15.5 | -0.667 | 0.09074 | -0.085 | -7.356
-15 | -0.653 | 0.0837 | -0.088 | -7.801
-14.5 | -0.635 | 0.07747 | -0.09 | -8.199
-14 | -0.616 | 0.07009 | -0.093 | -8.787
-13.5 | -0.59 | 0.06609 | -0.094 | -8.935
-13 | -0.567 | 0.0581 | -0.098 | -9.752
-12.5 | -0.553 | 0.0402 | -0.108 | -13.745
-12 | -0.521 | 0.03499 | -0.111 | -14.899
-11.5 | -0.487 | 0.03037 | -0.113 | -16.029
-11 | -0.449 | 0.02673 | -0.115 | -16.792
-10.5 | -0.407 | 0.02389 | -0.116 | -17.028
-10 | -0.365 | 0.02068 | -0.119 | -17.636
-9.5 | -0.318 | 0.01894 | -0.12 | -16.788
-9 | -0.269 | 0.01732 | -0.121 | -15.562
-8.5 | -0.22 | 0.01438 | -0.123 | -15.299
-8 | -0.172 | 0.01011 | -0.128 | -16.973
-7.5 | -0.118 | 0.00865 | -0.131 | -13.648
-7 | -0.061 | 0.00775 | -0.133 | -7.87
-6.5 | -0.002 | 0.00704 | -0.136 | -0.268
-6 | 0.059 | 0.0055 | -0.137 | 10.729
-5.5 | 0.121 | 0.00606 | -0.137 | 19.916
-5 | 0.183 | 0.00606 | -0.138 | 30.136
-4.5 | 0.245 | 0.006 | -0.138 | 40.863
-4 | 0.308 | 0.00513 | -0.138 | 60.042
-3.5 | 0.371 | 0.006 | -0.139 | 61.869
-3 | 0.434 | 0.00602 | -0.139 | 72.11
-2.5 | 0.497 | 0.0056 | -0.14 | 88.739
-2 | 0.56 | 0.00561 | -0.14 | 99.751
-1.5 | 0.622 | 0.00562 | -0.14 | 110.771
-1 | 0.685 | 0.00562 | -0.141 | 121.808
-0.5 | 0.748 | 0.00538 | -0.141 | 138.936
0 | 0.815 | 0.00587 | -0.142 | 139.009
0.5 | 0.878 | 0.0061 | -0.142 | 143.877
1 | 0.941 | 0.00569 | -0.142 | 165.187
1.5 | 1.003 | 0.00591 | -0.143 | 169.732
2 | 1.065 | 0.00608 | -0.143 | 175.32
2.5 | 1.127 | 0.00631 | -0.143 | 178.704
3 | 1.189 | 0.00648 | -0.144 | 183.355
3.5 | 1.25 | 0.00852 | -0.144 | 146.712
4 | 1.311 | 0.00706 | -0.145 | 185.646
4.5 | 1.372 | 0.0074 | -0.145 | 185.374
5 | 1.433 | 0.00775 | -0.145 | 184.979
5.5 | 1.493 | 0.00817 | -0.146 | 182.621
6 | 1.553 | 0.00852 | -0.146 | 182.309
6.5 | 1.612 | 0.00887 | -0.146 | 181.691
7 | 1.671 | 0.00927 | -0.147 | 180.146
7.5 | 1.729 | 0.01252 | -0.147 | 138.01
8 | 1.784 | 0.0101 | -0.147 | 176.545
8.5 | 1.837 | 0.01375 | -0.147 | 133.673
9 | 1.89 | 0.01427 | -0.148 | 132.47
9.5 | 1.941 | 0.01452 | -0.148 | 133.7
10 | 1.95 | 0.01885 | -0.145 | 103.436
10.5 | 1.99 | 0.02001 | -0.145 | 99.442
11 | 2.026 | 0.02122 | -0.145 | 95.489
11.5 | 2.06 | 0.02263 | -0.144 | 91.021
12 | 2.089 | 0.02429 | -0.144 | 86.033
12.5 | 2.117 | 0.02604 | -0.144 | 81.298
13 | 2.14 | 0.02759 | -0.143 | 77.548
13.5 | 2.157 | 0.03004 | -0.143 | 71.793
14 | 2.172 | 0.03254 | -0.142 | 66.742
14.5 | 2.184 | 0.03463 | -0.141 | 63.084
15 | 2.191 | 0.03786 | -0.14 | 57.876
15.5 | 2.195 | 0.04102 | -0.139 | 53.515
16 | 2.198 | 0.04428 | -0.139 | 49.643
16.5 | 2.196 | 0.04826 | -0.138 | 45.511
17 | 2.191 | 0.05206 | -0.138 | 42.084
17.5 | 2.181 | 0.05655 | -0.137 | 38.569
18 | 2.171 | 0.06046 | -0.136 | 35.904
18.5 | 2.155 | 0.06504 | -0.136 | 33.133
19 | 2.136 | 0.07003 | -0.135 | 30.494
19.5 | 2.112 | 0.07617 | -0.134 | 27.731
20 | 2.086 | 0.08115 | -0.134 | 25.702

## 86. Re 6M Mach 0.25 (2)
BIGFOIL.COM POLAR EXPORT
goe535
GOE 535 |  |  |  | Cl Max: | 1.9933 | at alpha= | 16 | deg
XFOIL ncrit=9 |  |  |  | L/D Max: | 162.776 | at alpha= | 5 | deg
Re: | 6000000 |  |  | Cd Min: | 0.16256 | at alpha= | -20 | deg
Mach: | 0.25 |  |  | Cl=0 at alpha= | -5.9445 | deg
|  |  |  | @ Cl=0.1, Cd= | 0.0069615
|  |  |  | @ Cl=0.4, Cd= | 0.00677
|  |  |  | @ Cl=0.6, Cd= | 0.0067842
alpha (deg) | Cl | Cd | Cm | Cl/Cd
-20 | -0.6296 | 0.16256 | -0.0343 | -3.873
-19.5 | -0.6421 | 0.1522 | -0.0402 | -4.2188
-19 | -0.6523 | 0.14269 | -0.0456 | -4.5714
-18.5 | -0.664 | 0.1332 | -0.0509 | -4.985
-18 | -0.6832 | 0.12293 | -0.0566 | -5.5576
-17.5 | -0.7597 | 0.10436 | -0.0689 | -7.2796
-17 | -1.0909 | 0.05233 | -0.1158 | -20.8466
-16.5 | -1.131 | 0.03899 | -0.1313 | -29.0074
-16 | -1.1557 | 0.02902 | -0.1431 | -39.8243
-15.5 | -1.1196 | 0.02085 | -0.1584 | -53.6978
-15 | -1.0487 | 0.01657 | -0.168 | -63.2891
-14.5 | -0.9689 | 0.01473 | -0.1728 | -65.7773
-14 | -0.91 | 0.01349 | -0.1727 | -67.4574
-13.5 | -0.8601 | 0.01263 | -0.1703 | -68.0998
-13 | -0.8091 | 0.01189 | -0.1678 | -68.0488
-12.5 | -0.757 | 0.01132 | -0.1652 | -66.8728
-12 | -0.7045 | 0.01077 | -0.1628 | -65.4132
-11.5 | -0.6511 | 0.0102 | -0.1606 | -63.8333
-11 | -0.5951 | 0.00974 | -0.1587 | -61.0986
-10.5 | -0.5372 | 0.00932 | -0.1571 | -57.6395
-10 | -0.4787 | 0.00897 | -0.1556 | -53.3668
-9.5 | -0.4197 | 0.00868 | -0.1542 | -48.3525
-9 | -0.3608 | 0.00833 | -0.1529 | -43.3133
-8.5 | -0.3018 | 0.00803 | -0.1517 | -37.5841
-8 | -0.2424 | 0.00781 | -0.1505 | -31.0371
-7.5 | -0.1831 | 0.00757 | -0.1494 | -24.1876
-7 | -0.124 | 0.00739 | -0.1483 | -16.7794
-6.5 | -0.0652 | 0.00721 | -0.1472 | -9.043
-6 | -0.0065 | 0.00709 | -0.1461 | -0.91678
-5.5 | 0.0521 | 0.00701 | -0.1451 | 7.4322
-5 | 0.1114 | 0.00695 | -0.1442 | 16.0288
-4.5 | 0.1709 | 0.00689 | -0.1433 | 24.8041
-4 | 0.2307 | 0.00683 | -0.1426 | 33.7775
-3.5 | 0.2902 | 0.00682 | -0.1419 | 42.5513
-3 | 0.3502 | 0.00677 | -0.1412 | 51.7282
-2.5 | 0.4095 | 0.00677 | -0.1405 | 60.4874
-2 | 0.4697 | 0.00676 | -0.14 | 69.4822
-1.5 | 0.5285 | 0.00677 | -0.1392 | 78.065
-1 | 0.5882 | 0.00677 | -0.1387 | 86.8833
-0.5 | 0.6464 | 0.00684 | -0.1379 | 94.5029
0 | 0.7056 | 0.00686 | -0.1373 | 102.8571
0.5 | 0.7637 | 0.00692 | -0.1365 | 110.3613
1 | 0.8224 | 0.0069 | -0.1358 | 119.1884
1.5 | 0.8782 | 0.00678 | -0.1348 | 129.528
2 | 0.9345 | 0.00661 | -0.1338 | 141.3767
2.5 | 0.9909 | 0.00671 | -0.1328 | 147.6751
3 | 1.0483 | 0.00684 | -0.1319 | 153.2602
3.5 | 1.1036 | 0.00705 | -0.1307 | 156.539
4 | 1.1598 | 0.00723 | -0.1296 | 160.4149
4.5 | 1.2139 | 0.00748 | -0.1282 | 162.2861
5 | 1.2664 | 0.00778 | -0.1264 | 162.7763
5.5 | 1.3175 | 0.00812 | -0.1244 | 162.2537
6 | 1.3675 | 0.00848 | -0.1223 | 161.2618
6.5 | 1.4156 | 0.00886 | -0.1197 | 159.7743
7 | 1.4592 | 0.00927 | -0.1163 | 157.411
7.5 | 1.4981 | 0.00968 | -0.112 | 154.7624
8 | 1.541 | 0.01002 | -0.1085 | 153.7924
8.5 | 1.5806 | 0.0105 | -0.1044 | 150.5333
9 | 1.6215 | 0.01093 | -0.1007 | 148.3532
9.5 | 1.6595 | 0.01147 | -0.0966 | 144.6818
10 | 1.6977 | 0.01202 | -0.0926 | 141.2396
10.5 | 1.7324 | 0.01269 | -0.0883 | 136.5169
11 | 1.7619 | 0.01359 | -0.0833 | 129.6468
11.5 | 1.7871 | 0.0147 | -0.078 | 121.5714
12.5 | 1.7827 | 0.01975 | -0.0626 | 90.2633
13 | 1.7891 | 0.0224 | -0.0573 | 79.8705
14.5 | 1.973 | 0.03236 | -0.0748 | 60.9703
15 | 1.9811 | 0.03668 | -0.0727 | 54.0104
15.5 | 1.9892 | 0.04114 | -0.0709 | 48.352
16 | 1.9933 | 0.04618 | -0.0695 | 43.1637
16.5 | 1.9899 | 0.05212 | -0.0684 | 38.1792
17 | 1.9796 | 0.05894 | -0.0677 | 33.5867
17.5 | 1.9636 | 0.06654 | -0.0674 | 29.5101
18 | 1.945 | 0.07467 | -0.0677 | 26.0479
18.5 | 1.9327 | 0.08218 | -0.0681 | 23.5179
19 | 1.9113 | 0.09089 | -0.0691 | 21.0287
19.5 | 1.8922 | 0.09942 | -0.0704 | 19.0324
20 | 1.8719 | 0.10813 | -0.0721 | 17.3116

## 87. Re 6M Mach 0.50 (1)
BIGFOIL.COM POLAR EXPORT
goe535
GOE 535 |  |  |  | Cl Max: | 1.933 | at alpha= | 9.5 | deg
JavaFoil+Calcfoil stall+Eppler ext transition |  |  |  | L/D Max: | 177.58 | at alpha= | 2.5 | deg
Re: | 6000000 |  |  | Cd Min: | 0.00546 | at alpha= | -4.5 | deg
Mach: | 0.5 |  |  | Cl=0 at alpha= | -6.4844 | deg
|  |  |  | @ Cl=0.1, Cd= | 0.0092475
|  |  |  | @ Cl=0.4, Cd= | 0.00635
|  |  |  | @ Cl=0.6, Cd= | 0.0058531
alpha (deg) | Cl | Cd | Cm | Cl/Cd
-20 | -0.738 | 0.15124 | -0.084 | -4.878
-19.5 | -0.711 | 0.14599 | -0.084 | -4.872
-19 | -0.685 | 0.13865 | -0.084 | -4.937
-18.5 | -0.658 | 0.13627 | -0.084 | -4.828
-18 | -0.631 | 0.13025 | -0.084 | -4.846
-17.5 | -0.604 | 0.13116 | -0.084 | -4.609
-17 | -0.578 | 0.12754 | -0.084 | -4.53
-16.5 | -0.551 | 0.1243 | -0.084 | -4.432
-16 | -0.524 | 0.12069 | -0.084 | -4.342
-15.5 | -0.498 | 0.12338 | -0.085 | -4.033
-15 | -0.47 | 0.11702 | -0.085 | -4.02
-14.5 | -0.443 | 0.10482 | -0.085 | -4.229
-14 | -0.416 | 0.0995 | -0.084 | -4.178
-13.5 | -0.388 | 0.09836 | -0.084 | -3.949
-13 | -0.361 | 0.09551 | -0.083 | -3.775
-12.5 | -0.333 | 0.0903 | -0.081 | -3.687
-12 | -0.305 | 0.0858 | -0.081 | -3.56
-11.5 | -0.278 | 0.08331 | -0.083 | -3.341
-11 | -0.251 | 0.07594 | -0.085 | -3.311
-10.5 | -0.224 | 0.07033 | -0.085 | -3.182
-10 | -0.196 | 0.06439 | -0.087 | -3.05
-9.5 | -0.251 | 0.05541 | -0.094 | -4.522
-9 | -0.236 | 0.04788 | -0.102 | -4.934
-8.5 | -0.21 | 0.03119 | -0.122 | -6.738
-8 | -0.167 | 0.02485 | -0.127 | -6.718
-7.5 | -0.117 | 0.01999 | -0.133 | -5.864
-7 | -0.062 | 0.01631 | -0.136 | -3.777
-6.5 | -0.002 | 0.0141 | -0.139 | -0.135
-6 | 0.062 | 0.01024 | -0.145 | 6.043
-5.5 | 0.129 | 0.00849 | -0.149 | 15.255
-5 | 0.199 | 0.00766 | -0.151 | 26.046
-4.5 | 0.272 | 0.00546 | -0.154 | 49.857
-4 | 0.343 | 0.00635 | -0.155 | 53.995
-3.5 | 0.413 | 0.00635 | -0.155 | 65.03
-3 | 0.484 | 0.00636 | -0.156 | 76.069
-2.5 | 0.554 | 0.00584 | -0.156 | 94.951
-2 | 0.624 | 0.00586 | -0.156 | 106.609
-1.5 | 0.694 | 0.00587 | -0.157 | 118.235
-1 | 0.764 | 0.00604 | -0.157 | 126.406
-0.5 | 0.833 | 0.00621 | -0.158 | 134.186
0 | 0.909 | 0.00632 | -0.158 | 143.911
0.5 | 0.979 | 0.00657 | -0.159 | 149.096
1 | 1.048 | 0.00645 | -0.159 | 162.512
1.5 | 1.117 | 0.00654 | -0.16 | 170.673
2 | 1.186 | 0.00685 | -0.16 | 173.188
2.5 | 1.254 | 0.00706 | -0.16 | 177.58
3 | 1.321 | 0.00969 | -0.161 | 136.365
3.5 | 1.388 | 0.00803 | -0.161 | 172.813
4 | 1.454 | 0.00844 | -0.162 | 172.31
4.5 | 1.519 | 0.00908 | -0.162 | 167.395
5 | 1.584 | 0.0096 | -0.162 | 164.937
5.5 | 1.648 | 0.01351 | -0.163 | 121.989
6 | 1.689 | 0.01448 | -0.161 | 116.648
6.5 | 1.745 | 0.01515 | -0.161 | 115.188
7 | 1.799 | 0.01624 | -0.161 | 110.765
7.5 | 1.849 | 0.01704 | -0.161 | 108.515
8 | 1.89 | 0.01816 | -0.16 | 104.068
8.5 | 1.902 | 0.02505 | -0.158 | 75.914
9 | 1.919 | 0.0281 | -0.156 | 68.316
9.5 | 1.933 | 0.03084 | -0.155 | 62.663
10 | 1.932 | 0.03536 | -0.154 | 54.642
10.5 | 1.921 | 0.03959 | -0.153 | 48.514
11 | 1.87 | 0.04473 | -0.151 | 41.8
11.5 | 1.766 | 0.05046 | -0.149 | 34.999
12 | 1.302 | 0.06723 | -0.145 | 19.369
12.5 | 1.187 | 0.07438 | -0.143 | 15.957
13 | 1.214 | 0.07949 | -0.143 | 15.27
13.5 | 1.233 | 0.08921 | -0.14 | 13.816
14 | 1.255 | 0.10084 | -0.138 | 12.449
14.5 | 1.291 | 0.09388 | -0.14 | 13.756

## 88. Re 6M Mach 0.50 (2)
BIGFOIL.COM POLAR EXPORT
goe535
GOE 535 |  |  |  | Cl Max: | 1.8311 | at alpha= | 10.5 | deg
XFOIL ncrit=9 |  |  |  | L/D Max: | 157.185 | at alpha= | 4 | deg
Re: | 6000000 |  |  | Cd Min: | 0.22341 | at alpha= | -20 | deg
Mach: | 0.5 |  |  | Cl=0 at alpha= | -5.6969 | deg
|  |  |  | @ Cl=0.1, Cd= | 0.0076571
|  |  |  | @ Cl=0.4, Cd= | 0.0071828
|  |  |  | @ Cl=0.6, Cd= | 0.0071534
alpha (deg) | Cl | Cd | Cm | Cl/Cd
-20 | -0.468 | 0.22341 | -0.0129 | -2.0948
-19.5 | -0.4468 | 0.21742 | -0.0159 | -2.055
-19 | -0.4291 | 0.21048 | -0.019 | -2.0387
-18.5 | -0.4177 | 0.202 | -0.0225 | -2.0678
-18 | -0.3955 | 0.19593 | -0.0257 | -2.0186
-17.5 | -0.3616 | 0.18843 | -0.0326 | -1.919
-17 | -0.3394 | 0.17753 | -0.0409 | -1.9118
-16.5 | -0.3088 | 0.16892 | -0.0485 | -1.8281
-16 | -0.2733 | 0.16173 | -0.0554 | -1.6899
-15.5 | -0.2597 | 0.15334 | -0.0595 | -1.6936
-15 | -0.2537 | 0.14325 | -0.0651 | -1.771
-14 | -0.2165 | 0.12379 | -0.0813 | -1.7489
-13.5 | -0.2181 | 0.11041 | -0.0936 | -1.9754
-13 | -0.2223 | 0.09914 | -0.1037 | -2.2423
-12.5 | -0.2268 | 0.0857 | -0.1198 | -2.6464
-12 | -0.2395 | 0.07176 | -0.1382 | -3.3375
-11 | -0.3285 | 0.0473 | -0.1643 | -6.945
-10.5 | -0.3826 | 0.03674 | -0.1722 | -10.4137
-9.5 | -0.4591 | 0.02292 | -0.1769 | -20.0305
-9 | -0.4469 | 0.01468 | -0.1864 | -30.4428
-8.5 | -0.3942 | 0.01169 | -0.1843 | -33.7211
-8 | -0.3276 | 0.01027 | -0.1808 | -31.8987
-7.5 | -0.2575 | 0.00938 | -0.1774 | -27.452
-7 | -0.1861 | 0.00883 | -0.1741 | -21.0759
-6.5 | -0.1143 | 0.00845 | -0.1711 | -13.5266
-6 | -0.0431 | 0.00815 | -0.1684 | -5.2883
-5.5 | 0.028 | 0.00788 | -0.1659 | 3.5533
-5 | 0.0988 | 0.00766 | -0.1637 | 12.8982
-4.5 | 0.1692 | 0.00749 | -0.1616 | 22.5901
-4 | 0.2403 | 0.00734 | -0.1599 | 32.7384
-3 | 0.3808 | 0.00718 | -0.1567 | 53.0362
-2.5 | 0.45 | 0.00719 | -0.1552 | 62.5869
-2 | 0.5198 | 0.00713 | -0.1539 | 72.9032
-1.5 | 0.5885 | 0.00715 | -0.1525 | 82.3077
-1 | 0.6568 | 0.00717 | -0.1511 | 91.6039
-0.5 | 0.7248 | 0.0072 | -0.1496 | 100.6667
0 | 0.7919 | 0.00729 | -0.1481 | 108.6283
0.5 | 0.8585 | 0.00737 | -0.1465 | 116.4858
1 | 0.9249 | 0.00746 | -0.1448 | 123.9812
1.5 | 0.9905 | 0.00754 | -0.143 | 131.366
2 | 1.0529 | 0.00745 | -0.1406 | 141.3289
2.5 | 1.113 | 0.00742 | -0.1379 | 150
3 | 1.1756 | 0.00759 | -0.1353 | 154.888
3.5 | 1.2306 | 0.00786 | -0.1312 | 156.5649
4 | 1.2842 | 0.00817 | -0.1268 | 157.1848
4.5 | 1.3369 | 0.00857 | -0.1222 | 155.9977
5 | 1.3879 | 0.00906 | -0.1173 | 153.1898
5.5 | 1.4332 | 0.0097 | -0.1116 | 147.7526
6 | 1.4775 | 0.01039 | -0.1058 | 142.204
6.5 | 1.5243 | 0.01106 | -0.1003 | 137.821
7 | 1.5706 | 0.0118 | -0.0949 | 133.1017
7.5 | 1.6135 | 0.01271 | -0.0892 | 126.9473
8 | 1.6597 | 0.0136 | -0.0839 | 122.0368
8.5 | 1.6988 | 0.01485 | -0.0781 | 114.3973
9 | 1.741 | 0.01613 | -0.0728 | 107.9355
9.5 | 1.776 | 0.01786 | -0.0672 | 99.4401
10 | 1.8102 | 0.01987 | -0.062 | 91.1022
10.5 | 1.8311 | 0.0228 | -0.0566 | 80.3114
11 | 1.8296 | 0.02741 | -0.0513 | 66.7494
11.5 | 1.7546 | 0.03752 | -0.0465 | 46.7644
12 | 1.7211 | 0.0458 | -0.0444 | 37.5786
12.5 | 1.6977 | 0.05392 | -0.0435 | 31.4855
13 | 1.6802 | 0.06198 | -0.0434 | 27.1087
13.5 | 1.6589 | 0.07076 | -0.0442 | 23.444
14 | 1.6458 | 0.07913 | -0.0454 | 20.7987
14.5 | 1.6342 | 0.0877 | -0.0472 | 18.634
15 | 1.62 | 0.09688 | -0.0498 | 16.7217
15.5 | 1.6045 | 0.1065 | -0.053 | 15.0657

## 89. Re 7M Mach 0.00 (1)
BIGFOIL.COM POLAR EXPORT
goe535
GOE 535 |  |  |  | Cl Max: | 2.33 | at alpha= | 19.5 | deg
JavaFoil+Calcfoil stall+Eppler ext transition |  |  |  | L/D Max: | 186.716 | at alpha= | 4 | deg
Re: | 7000000 |  |  | Cd Min: | 0.00505 | at alpha= | -4.5 | deg
Mach: | 0 |  |  | Cl=0 at alpha= | -6.4831 | deg
|  |  |  | @ Cl=0.1, Cd= | 0.0058857
|  |  |  | @ Cl=0.4, Cd= | 0.0058134
|  |  |  | @ Cl=0.6, Cd= | 0.0053995
alpha (deg) | Cl | Cd | Cm | Cl/Cd
-20 | -0.878 | 0.12199 | -0.084 | -7.201
-19.5 | -0.875 | 0.10912 | -0.087 | -8.017
-19 | -0.865 | 0.1026 | -0.089 | -8.431
-18.5 | -0.853 | 0.09622 | -0.09 | -8.862
-18 | -0.842 | 0.0876 | -0.092 | -9.612
-17.5 | -0.829 | 0.07927 | -0.094 | -10.459
-17 | -0.802 | 0.08283 | -0.092 | -9.684
-16.5 | -0.773 | 0.08611 | -0.089 | -8.982
-16 | -0.753 | 0.0797 | -0.09 | -9.445
-15.5 | -0.731 | 0.07333 | -0.092 | -9.967
-15 | -0.712 | 0.06266 | -0.097 | -11.369
-14.5 | -0.689 | 0.05458 | -0.1 | -12.628
-14 | -0.674 | 0.03976 | -0.107 | -16.941
-13.5 | -0.633 | 0.04228 | -0.105 | -14.978
-13 | -0.609 | 0.03186 | -0.11 | -19.123
-12.5 | -0.571 | 0.03005 | -0.11 | -19.014
-12 | -0.534 | 0.02697 | -0.112 | -19.794
-11.5 | -0.494 | 0.0242 | -0.113 | -20.423
-11 | -0.453 | 0.02105 | -0.115 | -21.511
-10.5 | -0.41 | 0.01873 | -0.116 | -21.895
-10 | -0.364 | 0.01749 | -0.117 | -20.789
-9.5 | -0.316 | 0.01618 | -0.118 | -19.519
-9 | -0.269 | 0.01341 | -0.121 | -20.072
-8.5 | -0.224 | 0.00891 | -0.126 | -25.12
-8 | -0.172 | 0.00748 | -0.128 | -22.957
-7.5 | -0.117 | 0.00686 | -0.13 | -17.02
-7 | -0.06 | 0.00612 | -0.132 | -9.866
-6.5 | -0.002 | 0.00542 | -0.132 | -0.339
-6 | 0.057 | 0.0059 | -0.132 | 9.714
-5.5 | 0.117 | 0.00588 | -0.133 | 19.896
-5 | 0.177 | 0.00589 | -0.133 | 30.108
-4.5 | 0.238 | 0.00505 | -0.134 | 47.118
-4 | 0.299 | 0.00573 | -0.134 | 52.142
-3.5 | 0.36 | 0.00582 | -0.135 | 61.795
-3 | 0.421 | 0.00581 | -0.135 | 72.373
-2.5 | 0.482 | 0.00553 | -0.135 | 87.145
-2 | 0.542 | 0.00539 | -0.136 | 100.644
-1.5 | 0.603 | 0.0054 | -0.136 | 111.697
-1 | 0.664 | 0.00564 | -0.136 | 117.745
-0.5 | 0.724 | 0.00536 | -0.137 | 135.121
0 | 0.79 | 0.00581 | -0.137 | 135.867
0.5 | 0.851 | 0.00595 | -0.138 | 143.067
1 | 0.911 | 0.00558 | -0.138 | 163.43
1.5 | 0.972 | 0.00573 | -0.138 | 169.702
2 | 1.032 | 0.00588 | -0.139 | 175.558
2.5 | 1.093 | 0.0061 | -0.139 | 179.062
3 | 1.153 | 0.00778 | -0.139 | 148.136
3.5 | 1.212 | 0.00652 | -0.14 | 185.805
4 | 1.272 | 0.00681 | -0.14 | 186.716
4.5 | 1.331 | 0.00721 | -0.14 | 184.578
5 | 1.39 | 0.00749 | -0.141 | 185.555
5.5 | 1.449 | 0.00784 | -0.141 | 184.777
6 | 1.507 | 0.01029 | -0.141 | 146.475
6.5 | 1.565 | 0.01067 | -0.142 | 146.738
7 | 1.623 | 0.0087 | -0.142 | 186.49
7.5 | 1.68 | 0.00912 | -0.142 | 184.141
8 | 1.735 | 0.00942 | -0.143 | 184.163
8.5 | 1.788 | 0.01247 | -0.143 | 143.38
9 | 1.841 | 0.01281 | -0.143 | 143.784
9.5 | 1.893 | 0.01302 | -0.144 | 145.357
10 | 1.944 | 0.01378 | -0.144 | 141.098
10.5 | 1.974 | 0.01719 | -0.143 | 114.796
11 | 2.009 | 0.01811 | -0.142 | 110.983
11.5 | 2.043 | 0.01932 | -0.141 | 105.771
12 | 2.078 | 0.02051 | -0.141 | 101.359
12.5 | 2.113 | 0.0215 | -0.141 | 98.253
13 | 2.145 | 0.02268 | -0.141 | 94.58
13.5 | 2.174 | 0.02418 | -0.14 | 89.9
14 | 2.202 | 0.02534 | -0.14 | 86.881
14.5 | 2.225 | 0.02724 | -0.14 | 81.668
15 | 2.246 | 0.02864 | -0.139 | 78.448
15.5 | 2.263 | 0.03113 | -0.138 | 72.69
16 | 2.279 | 0.03354 | -0.138 | 67.944
16.5 | 2.291 | 0.03628 | -0.137 | 63.133
17 | 2.301 | 0.03908 | -0.137 | 58.886
17.5 | 2.314 | 0.0415 | -0.136 | 55.757
18 | 2.319 | 0.04555 | -0.136 | 50.907
18.5 | 2.324 | 0.04844 | -0.135 | 47.972
19 | 2.328 | 0.05221 | -0.135 | 44.595
19.5 | 2.33 | 0.05564 | -0.134 | 41.883
20 | 2.326 | 0.06045 | -0.133 | 38.481

## 90. Re 7M Mach 0.00 (2)
BIGFOIL.COM POLAR EXPORT
goe535
GOE 535 |  |  |  | Cl Max: | 1.7952 | at alpha= | 13 | deg
XFOIL ncrit=9 |  |  |  | L/D Max: | 166.449 | at alpha= | 5.5 | deg
Re: | 7000000 |  |  | Cd Min: | 0.04394 | at alpha= | -20 | deg
Mach: | 0 |  |  | Cl=0 at alpha= | -6.0045 | deg
|  |  |  | @ Cl=0.1, Cd= | 0.0066518
|  |  |  | @ Cl=0.4, Cd= | 0.0065098
|  |  |  | @ Cl=0.6, Cd= | 0.006566
alpha (deg) | Cl | Cd | Cm | Cl/Cd
-20 | -1.3683 | 0.04394 | -0.1144 | -31.1402
-19.5 | -1.4081 | 0.03631 | -0.1173 | -38.78
-19 | -1.4097 | 0.02871 | -0.1267 | -49.1014
-18.5 | -1.3699 | 0.02281 | -0.1383 | -60.057
-18 | -1.3113 | 0.01805 | -0.1493 | -72.6482
-17.5 | -1.269 | 0.01626 | -0.15 | -78.0443
-17 | -1.2139 | 0.01495 | -0.1515 | -81.1973
-16.5 | -1.1516 | 0.01388 | -0.1538 | -82.9683
-16 | -1.0845 | 0.01295 | -0.1567 | -83.7452
-15.5 | -1.0264 | 0.0122 | -0.1575 | -84.1311
-15 | -0.9667 | 0.01155 | -0.1584 | -83.697
-14.5 | -0.9139 | 0.01103 | -0.1577 | -82.8558
-14 | -0.8642 | 0.01061 | -0.1562 | -81.4515
-13.5 | -0.8134 | 0.01022 | -0.1548 | -79.589
-13 | -0.7631 | 0.00987 | -0.1533 | -77.3151
-12.5 | -0.7134 | 0.00948 | -0.1517 | -75.2532
-12 | -0.6627 | 0.00915 | -0.1503 | -72.4262
-11.5 | -0.6104 | 0.00887 | -0.1491 | -68.8162
-11 | -0.5564 | 0.0086 | -0.1481 | -64.6977
-10.5 | -0.5017 | 0.00838 | -0.1472 | -59.8687
-10 | -0.4465 | 0.00817 | -0.1464 | -54.6512
-9.5 | -0.3913 | 0.0079 | -0.1456 | -49.5316
-9 | -0.3358 | 0.00765 | -0.1448 | -43.8954
-8.5 | -0.2797 | 0.00748 | -0.1441 | -37.393
-8 | -0.2236 | 0.00726 | -0.1435 | -30.7989
-7.5 | -0.1674 | 0.00709 | -0.1428 | -23.6107
-7 | -0.1116 | 0.00695 | -0.142 | -16.0576
-6.5 | -0.0555 | 0.00684 | -0.1413 | -8.114
-6 | 0.0005 | 0.00677 | -0.1406 | 0.073855
-5.5 | 0.0568 | 0.00669 | -0.1399 | 8.4903
-5 | 0.1133 | 0.00664 | -0.1393 | 17.0633
-4.5 | 0.1702 | 0.00662 | -0.1387 | 25.71
-4 | 0.2274 | 0.00655 | -0.1382 | 34.7176
-3.5 | 0.2845 | 0.00655 | -0.1377 | 43.4351
-3 | 0.3418 | 0.00651 | -0.1372 | 52.5038
-2.5 | 0.3989 | 0.00651 | -0.1367 | 61.275
-2 | 0.4565 | 0.0065 | -0.1363 | 70.2308
-1.5 | 0.5129 | 0.00652 | -0.1358 | 78.6656
-1 | 0.5698 | 0.00655 | -0.1353 | 86.9924
-0.5 | 0.6263 | 0.00658 | -0.1347 | 95.1824
0 | 0.6831 | 0.0066 | -0.1343 | 103.5
0.5 | 0.7391 | 0.00666 | -0.1337 | 110.976
1 | 0.7953 | 0.00661 | -0.1332 | 120.3177
1.5 | 0.8493 | 0.00651 | -0.1324 | 130.4608
2 | 0.9039 | 0.00635 | -0.1317 | 142.3465
2.5 | 0.9581 | 0.00642 | -0.1309 | 149.2368
3 | 1.0132 | 0.00653 | -0.1303 | 155.1608
3.5 | 1.0667 | 0.00671 | -0.1294 | 158.9717
4 | 1.1207 | 0.00688 | -0.1286 | 162.8924
4.5 | 1.1732 | 0.0071 | -0.1276 | 165.2394
5 | 1.2245 | 0.00738 | -0.1264 | 165.9214
5.5 | 1.275 | 0.00766 | -0.1251 | 166.4491
6 | 1.3246 | 0.00798 | -0.1236 | 165.99
6.5 | 1.3727 | 0.00833 | -0.1219 | 164.7899
7 | 1.4198 | 0.00869 | -0.1201 | 163.3832
7.5 | 1.4662 | 0.00903 | -0.1181 | 162.3699
8 | 1.5126 | 0.00933 | -0.1162 | 162.1222
8.5 | 1.5538 | 0.00968 | -0.1133 | 160.5165
9 | 1.5907 | 0.01003 | -0.1095 | 158.5942
9.5 | 1.6287 | 0.0104 | -0.1061 | 156.6058
10 | 1.6647 | 0.01088 | -0.1025 | 153.0055
10.5 | 1.702 | 0.01127 | -0.0991 | 151.0204
11 | 1.7339 | 0.01188 | -0.095 | 145.9512
11.5 | 1.7633 | 0.01258 | -0.0907 | 140.1669
12 | 1.7822 | 0.01366 | -0.0849 | 130.4685
12.5 | 1.7856 | 0.01544 | -0.0773 | 115.6477
13 | 1.7952 | 0.0171 | -0.0711 | 104.9825

## 91. Re 7M Mach 0.10 (1)
BIGFOIL.COM POLAR EXPORT
goe535
GOE 535 |  |  |  | Cl Max: | 2.309 | at alpha= | 18.5 | deg
JavaFoil+Calcfoil stall+Eppler ext transition |  |  |  | L/D Max: | 186.241 | at alpha= | 7 | deg
Re: | 7000000 |  |  | Cd Min: | 0.00509 | at alpha= | -4.5 | deg
Mach: | 0.1 |  |  | Cl=0 at alpha= | -6.4833 | deg
|  |  |  | @ Cl=0.1, Cd= | 0.005946
|  |  |  | @ Cl=0.4, Cd= | 0.0058315
|  |  |  | @ Cl=0.6, Cd= | 0.00545
alpha (deg) | Cl | Cd | Cm | Cl/Cd
-20 | -0.856 | 0.12536 | -0.083 | -6.832
-19.5 | -0.853 | 0.114 | -0.086 | -7.483
-19 | -0.846 | 0.10599 | -0.088 | -7.982
-18.5 | -0.836 | 0.09938 | -0.089 | -8.415
-18 | -0.824 | 0.0931 | -0.09 | -8.851
-17.5 | -0.813 | 0.08476 | -0.093 | -9.592
-17 | -0.789 | 0.08687 | -0.09 | -9.087
-16.5 | -0.763 | 0.08969 | -0.087 | -8.506
-16 | -0.744 | 0.08239 | -0.089 | -9.031
-15.5 | -0.723 | 0.07626 | -0.091 | -9.481
-15 | -0.703 | 0.06765 | -0.095 | -10.387
-14.5 | -0.682 | 0.05847 | -0.099 | -11.66
-14 | -0.669 | 0.04136 | -0.106 | -16.182
-13.5 | -0.629 | 0.04419 | -0.104 | -14.245
-13 | -0.607 | 0.03274 | -0.11 | -18.555
-12.5 | -0.57 | 0.03108 | -0.11 | -18.332
-12 | -0.533 | 0.02772 | -0.112 | -19.23
-11.5 | -0.494 | 0.02483 | -0.113 | -19.888
-11 | -0.453 | 0.02169 | -0.115 | -20.875
-10.5 | -0.41 | 0.01863 | -0.117 | -22.027
-10 | -0.364 | 0.0178 | -0.117 | -20.454
-9.5 | -0.316 | 0.01653 | -0.118 | -19.14
-9 | -0.268 | 0.01461 | -0.12 | -18.355
-8.5 | -0.224 | 0.00925 | -0.126 | -24.202
-8 | -0.171 | 0.00855 | -0.128 | -20.035
-7.5 | -0.117 | 0.00746 | -0.13 | -15.691
-7 | -0.061 | 0.00619 | -0.132 | -9.805
-6.5 | -0.002 | 0.00547 | -0.133 | -0.337
-6 | 0.058 | 0.00596 | -0.133 | 9.673
-5.5 | 0.118 | 0.00594 | -0.134 | 19.814
-5 | 0.178 | 0.00589 | -0.134 | 30.221
-4.5 | 0.239 | 0.00509 | -0.134 | 46.9
-4 | 0.3 | 0.0058 | -0.135 | 51.696
-3.5 | 0.361 | 0.0058 | -0.135 | 62.317
-3 | 0.423 | 0.00585 | -0.136 | 72.244
-2.5 | 0.484 | 0.00543 | -0.136 | 89.106
-2 | 0.545 | 0.00545 | -0.136 | 100.093
-1.5 | 0.606 | 0.00545 | -0.137 | 111.121
-1 | 0.667 | 0.00556 | -0.137 | 119.98
-0.5 | 0.728 | 0.00537 | -0.138 | 135.615
0 | 0.794 | 0.00582 | -0.138 | 136.538
0.5 | 0.855 | 0.00596 | -0.138 | 143.464
1 | 0.916 | 0.00556 | -0.139 | 164.716
1.5 | 0.977 | 0.00577 | -0.139 | 169.186
2 | 1.038 | 0.0059 | -0.139 | 175.725
2.5 | 1.098 | 0.00752 | -0.14 | 146.05
3 | 1.158 | 0.00782 | -0.14 | 148.071
3.5 | 1.218 | 0.00655 | -0.14 | 185.884
4 | 1.278 | 0.00687 | -0.141 | 185.916
4.5 | 1.337 | 0.00719 | -0.141 | 185.891
5 | 1.397 | 0.00751 | -0.141 | 186.053
5.5 | 1.456 | 0.00788 | -0.142 | 184.696
6 | 1.514 | 0.01037 | -0.142 | 146.059
6.5 | 1.572 | 0.01075 | -0.142 | 146.265
7 | 1.63 | 0.00875 | -0.143 | 186.241
7.5 | 1.687 | 0.00915 | -0.143 | 184.368
8 | 1.742 | 0.00946 | -0.143 | 184.193
8.5 | 1.796 | 0.01259 | -0.144 | 142.62
9 | 1.849 | 0.01293 | -0.144 | 142.996
9.5 | 1.901 | 0.01316 | -0.144 | 144.483
10 | 1.952 | 0.01393 | -0.144 | 140.138
10.5 | 1.976 | 0.01748 | -0.143 | 113.058
11 | 2.012 | 0.01849 | -0.142 | 108.806
11.5 | 2.047 | 0.01971 | -0.142 | 103.902
12 | 2.082 | 0.02096 | -0.142 | 99.338
12.5 | 2.114 | 0.02193 | -0.142 | 96.408
13 | 2.147 | 0.02324 | -0.141 | 92.383
13.5 | 2.174 | 0.02497 | -0.141 | 87.064
14 | 2.201 | 0.026 | -0.141 | 84.638
14.5 | 2.222 | 0.02811 | -0.14 | 79.064
15 | 2.243 | 0.0296 | -0.14 | 75.774
15.5 | 2.257 | 0.03246 | -0.139 | 69.522
16 | 2.271 | 0.03471 | -0.138 | 65.418
16.5 | 2.282 | 0.03757 | -0.138 | 60.749
17 | 2.291 | 0.04028 | -0.137 | 56.883
17.5 | 2.299 | 0.04363 | -0.137 | 52.69
18 | 2.303 | 0.0472 | -0.136 | 48.784
18.5 | 2.309 | 0.05003 | -0.136 | 46.143
19 | 2.308 | 0.05432 | -0.135 | 42.482
19.5 | 2.306 | 0.05778 | -0.134 | 39.903
20 | 2.301 | 0.06295 | -0.134 | 36.559

## 92. Re 7M Mach 0.10 (2)
BIGFOIL.COM POLAR EXPORT
goe535
GOE 535 |  |  |  | Cl Max: | 2.0651 | at alpha= | 18 | deg
XFOIL ncrit=9 |  |  |  | L/D Max: | 166.303 | at alpha= | 5.5 | deg
Re: | 7000000 |  |  | Cd Min: | 0.07558 | at alpha= | 20 | deg
Mach: | 0.1 |  |  | Cl=0 at alpha= | -5.9956 | deg
|  |  |  | @ Cl=0.1, Cd= | 0.0066716
|  |  |  | @ Cl=0.4, Cd= | 0.0065201
|  |  |  | @ Cl=0.6, Cd= | 0.0065743
alpha (deg) | Cl | Cd | Cm | Cl/Cd
-20 | -1.2834 | 0.05573 | -0.1081 | -23.0289
-19.5 | -1.327 | 0.04575 | -0.1142 | -29.0055
-19 | -1.3749 | 0.03641 | -0.1198 | -37.7616
-18.5 | -1.3649 | 0.02903 | -0.1303 | -47.0169
-18 | -1.3275 | 0.02275 | -0.1422 | -58.3516
-17.5 | -1.2813 | 0.01784 | -0.1511 | -71.8217
-17 | -1.2288 | 0.016 | -0.1532 | -76.8
-16.5 | -1.167 | 0.01466 | -0.1557 | -79.6044
-16 | -1.099 | 0.01353 | -0.1587 | -81.2269
-15.5 | -1.0385 | 0.01264 | -0.1599 | -82.1598
-15 | -0.9767 | 0.01189 | -0.161 | -82.1447
-14.5 | -0.9234 | 0.01132 | -0.1601 | -81.5724
-14 | -0.8733 | 0.01085 | -0.1585 | -80.4885
-13.5 | -0.8222 | 0.01042 | -0.157 | -78.906
-13 | -0.7714 | 0.01006 | -0.1553 | -76.6799
-12.5 | -0.7208 | 0.0097 | -0.1537 | -74.3093
-12 | -0.6697 | 0.00933 | -0.1521 | -71.7792
-11.5 | -0.6171 | 0.00901 | -0.1507 | -68.4906
-11 | -0.5627 | 0.00872 | -0.1496 | -64.5298
-10.5 | -0.5075 | 0.00846 | -0.1486 | -59.9882
-10 | -0.4516 | 0.00824 | -0.1477 | -54.8058
-9.5 | -0.3957 | 0.00799 | -0.1469 | -49.5244
-9 | -0.3397 | 0.00772 | -0.146 | -44.0026
-8.5 | -0.2832 | 0.00752 | -0.1452 | -37.6596
-8 | -0.2264 | 0.00733 | -0.1445 | -30.8868
-7.5 | -0.1699 | 0.00713 | -0.1438 | -23.8289
-7 | -0.1136 | 0.007 | -0.143 | -16.2286
-6.5 | -0.057 | 0.00688 | -0.1422 | -8.2849
-6 | -0.0005 | 0.00679 | -0.1414 | -0.073638
-5.5 | 0.0562 | 0.00671 | -0.1407 | 8.3756
-5 | 0.1132 | 0.00666 | -0.14 | 16.997
-4.5 | 0.1703 | 0.00664 | -0.1394 | 25.6476
-4 | 0.228 | 0.00657 | -0.1389 | 34.7032
-3.5 | 0.2856 | 0.00656 | -0.1384 | 43.5366
-3 | 0.3432 | 0.00653 | -0.1379 | 52.5574
-2.5 | 0.4008 | 0.00652 | -0.1374 | 61.4724
-2 | 0.4587 | 0.00651 | -0.1369 | 70.4608
-1.5 | 0.5156 | 0.00653 | -0.1364 | 78.9587
-1 | 0.5728 | 0.00656 | -0.1358 | 87.3171
-0.5 | 0.6298 | 0.00659 | -0.1353 | 95.569
0 | 0.6868 | 0.00662 | -0.1348 | 103.7462
0.5 | 0.7432 | 0.00667 | -0.1342 | 111.4243
1 | 0.7999 | 0.00664 | -0.1337 | 120.4669
1.5 | 0.8541 | 0.00654 | -0.1328 | 130.5963
2.5 | 0.9635 | 0.00645 | -0.1313 | 149.3798
3 | 1.019 | 0.00655 | -0.1306 | 155.5725
3.5 | 1.0729 | 0.00673 | -0.1297 | 159.4205
4 | 1.127 | 0.00692 | -0.1288 | 162.8613
4.5 | 1.1798 | 0.00714 | -0.1278 | 165.2381
5 | 1.2314 | 0.00743 | -0.1265 | 165.7335
5.5 | 1.2822 | 0.00771 | -0.1251 | 166.3035
6 | 1.3321 | 0.00802 | -0.1236 | 166.0973
6.5 | 1.3802 | 0.00838 | -0.1218 | 164.7017
7 | 1.4274 | 0.00875 | -0.1198 | 163.1314
7.5 | 1.4734 | 0.00911 | -0.1177 | 161.7344
8 | 1.5198 | 0.00941 | -0.1156 | 161.509
8.5 | 1.5585 | 0.00973 | -0.112 | 160.1747
9 | 1.5964 | 0.01012 | -0.1083 | 157.747
9.5 | 1.6347 | 0.0105 | -0.1048 | 155.6857
10 | 1.6703 | 0.01101 | -0.101 | 151.7075
10.5 | 1.7084 | 0.01142 | -0.0977 | 149.5972
11 | 1.74 | 0.01205 | -0.0935 | 144.3983
11.5 | 1.7679 | 0.01282 | -0.0888 | 137.9017
12 | 1.7826 | 0.01411 | -0.0824 | 126.3359
13 | 1.7966 | 0.01769 | -0.0689 | 101.5602
15 | 2.0069 | 0.02556 | -0.0813 | 78.5172
15.5 | 2.027 | 0.02801 | -0.079 | 72.367
16 | 2.0419 | 0.03103 | -0.0768 | 65.8041
16.5 | 2.0499 | 0.03489 | -0.0747 | 58.7532
17 | 2.0561 | 0.03907 | -0.073 | 52.6261
17.5 | 2.0616 | 0.04357 | -0.0717 | 47.317
18 | 2.0651 | 0.04834 | -0.0707 | 42.7203
18.5 | 2.0608 | 0.05415 | -0.0699 | 38.0572
19 | 2.053 | 0.06041 | -0.0694 | 33.9844
19.5 | 2.0357 | 0.06804 | -0.0695 | 29.9192
20 | 2.0196 | 0.07558 | -0.0698 | 26.7214

## 93. Re 7M Mach 0.25 (1)
BIGFOIL.COM POLAR EXPORT
goe535
GOE 535 |  |  |  | Cl Max: | 2.202 | at alpha= | 15.5 | deg
JavaFoil+Calcfoil stall+Eppler ext transition |  |  |  | L/D Max: | 186.42 | at alpha= | 5 | deg
Re: | 7000000 |  |  | Cd Min: | 0.00508 | at alpha= | -4.5 | deg
Mach: | 0.25 |  |  | Cl=0 at alpha= | -6.4836 | deg
|  |  |  | @ Cl=0.1, Cd= | 0.00599
|  |  |  | @ Cl=0.4, Cd= | 0.0058392
|  |  |  | @ Cl=0.6, Cd= | 0.00545
alpha (deg) | Cl | Cd | Cm | Cl/Cd
-20 | -0.669 | 0.14823 | -0.076 | -4.513
-19.5 | -0.683 | 0.13666 | -0.079 | -4.995
-19 | -0.692 | 0.12951 | -0.08 | -5.34
-18.5 | -0.698 | 0.12249 | -0.081 | -5.697
-18 | -0.702 | 0.11605 | -0.082 | -6.045
-17.5 | -0.701 | 0.10938 | -0.083 | -6.413
-17 | -0.7 | 0.10173 | -0.085 | -6.881
-16.5 | -0.689 | 0.10226 | -0.082 | -6.738
-16 | -0.681 | 0.09558 | -0.085 | -7.122
-15.5 | -0.669 | 0.0888 | -0.087 | -7.533
-15 | -0.655 | 0.08154 | -0.089 | -8.031
-14.5 | -0.637 | 0.07508 | -0.091 | -8.483
-14 | -0.615 | 0.07124 | -0.092 | -8.627
-13.5 | -0.592 | 0.06362 | -0.095 | -9.307
-13 | -0.57 | 0.05481 | -0.1 | -10.401
-12.5 | -0.554 | 0.03889 | -0.109 | -14.247
-12 | -0.523 | 0.03384 | -0.111 | -15.442
-11.5 | -0.488 | 0.02951 | -0.114 | -16.529
-11 | -0.45 | 0.02571 | -0.116 | -17.505
-10.5 | -0.408 | 0.02353 | -0.117 | -17.338
-10 | -0.365 | 0.01963 | -0.119 | -18.614
-9.5 | -0.319 | 0.01756 | -0.12 | -18.166
-9 | -0.27 | 0.01696 | -0.121 | -15.912
-8.5 | -0.222 | 0.01265 | -0.125 | -17.578
-8 | -0.173 | 0.00992 | -0.129 | -17.385
-7.5 | -0.118 | 0.00825 | -0.132 | -14.352
-7 | -0.061 | 0.00757 | -0.134 | -8.077
-6.5 | -0.002 | 0.00556 | -0.136 | -0.34
-6 | 0.059 | 0.00599 | -0.137 | 9.851
-5.5 | 0.121 | 0.00599 | -0.137 | 20.138
-5 | 0.183 | 0.00594 | -0.138 | 30.75
-4.5 | 0.245 | 0.00508 | -0.138 | 48.253
-4 | 0.308 | 0.00581 | -0.138 | 53.017
-3.5 | 0.371 | 0.00583 | -0.139 | 63.592
-3 | 0.434 | 0.00585 | -0.139 | 74.153
-2.5 | 0.497 | 0.00544 | -0.14 | 91.386
-2 | 0.56 | 0.00545 | -0.14 | 102.734
-1.5 | 0.622 | 0.00545 | -0.14 | 114.114
-1 | 0.685 | 0.00559 | -0.141 | 122.513
-0.5 | 0.748 | 0.00539 | -0.141 | 138.581
0 | 0.815 | 0.00579 | -0.142 | 140.814
0.5 | 0.878 | 0.00595 | -0.142 | 147.574
1 | 0.941 | 0.0061 | -0.142 | 154.192
1.5 | 1.003 | 0.00581 | -0.143 | 172.586
2 | 1.065 | 0.00753 | -0.143 | 141.546
2.5 | 1.127 | 0.00773 | -0.143 | 145.924
3 | 1.189 | 0.00811 | -0.144 | 146.684
3.5 | 1.25 | 0.00676 | -0.144 | 185.05
4 | 1.311 | 0.00706 | -0.145 | 185.882
4.5 | 1.372 | 0.0074 | -0.145 | 185.541
5 | 1.433 | 0.00769 | -0.145 | 186.42
5.5 | 1.493 | 0.00803 | -0.146 | 185.997
6 | 1.553 | 0.0084 | -0.146 | 184.779
6.5 | 1.612 | 0.01127 | -0.146 | 143.081
7 | 1.671 | 0.01184 | -0.147 | 141.15
7.5 | 1.729 | 0.00945 | -0.147 | 182.937
8 | 1.784 | 0.00981 | -0.147 | 181.776
8.5 | 1.837 | 0.01345 | -0.147 | 136.586
9 | 1.89 | 0.01384 | -0.148 | 136.537
9.5 | 1.914 | 0.01722 | -0.146 | 111.152
10 | 1.951 | 0.01846 | -0.145 | 105.705
10.5 | 1.992 | 0.01956 | -0.145 | 101.875
11 | 2.029 | 0.02081 | -0.145 | 97.534
11.5 | 2.063 | 0.02226 | -0.145 | 92.658
12 | 2.092 | 0.02386 | -0.144 | 87.656
12.5 | 2.12 | 0.02492 | -0.144 | 85.075
13 | 2.144 | 0.02696 | -0.143 | 79.514
13.5 | 2.162 | 0.02897 | -0.143 | 74.639
14 | 2.178 | 0.03116 | -0.142 | 69.895
14.5 | 2.19 | 0.03342 | -0.142 | 65.52
15 | 2.195 | 0.03663 | -0.141 | 59.927
15.5 | 2.202 | 0.03939 | -0.14 | 55.898
16 | 2.202 | 0.04306 | -0.139 | 51.142
16.5 | 2.2 | 0.04695 | -0.139 | 46.865
17 | 2.196 | 0.0501 | -0.138 | 43.832
17.5 | 2.187 | 0.05447 | -0.137 | 40.143
18 | 2.173 | 0.05889 | -0.137 | 36.904
18.5 | 2.158 | 0.06344 | -0.136 | 34.012
19 | 2.138 | 0.06885 | -0.135 | 31.058
19.5 | 2.116 | 0.0733 | -0.135 | 28.871
20 | 2.091 | 0.07858 | -0.134 | 26.608

## 94. Re 7M Mach 0.25 (2)
BIGFOIL.COM POLAR EXPORT
goe535
GOE 535 |  |  |  | Cl Max: | 2.019 | at alpha= | 16 | deg
XFOIL ncrit=9 |  |  |  | L/D Max: | 164.675 | at alpha= | 5 | deg
Re: | 7000000 |  |  | Cd Min: | 0.15707 | at alpha= | -20 | deg
Mach: | 0.25 |  |  | Cl=0 at alpha= | -5.9442 | deg
|  |  |  | @ Cl=0.1, Cd= | 0.0067982
|  |  |  | @ Cl=0.4, Cd= | 0.0065911
|  |  |  | @ Cl=0.6, Cd= | 0.0066373
alpha (deg) | Cl | Cd | Cm | Cl/Cd
-20 | -0.659 | 0.15707 | -0.0378 | -4.1956
-19.5 | -0.6604 | 0.14903 | -0.0422 | -4.4313
-19 | -0.6703 | 0.13971 | -0.0475 | -4.7978
-18.5 | -0.6839 | 0.13005 | -0.0529 | -5.2587
-18 | -0.7063 | 0.11946 | -0.0589 | -5.9124
-17.5 | -0.9753 | 0.07417 | -0.0959 | -13.1495
-17 | -1.1129 | 0.04809 | -0.1222 | -23.142
-16.5 | -1.1426 | 0.03645 | -0.1359 | -31.3471
-16 | -1.1726 | 0.02593 | -0.1485 | -45.2218
-15.5 | -1.1136 | 0.01776 | -0.1668 | -62.7027
-15 | -1.0378 | 0.01518 | -0.1727 | -68.3663
-14.5 | -0.9698 | 0.0137 | -0.1746 | -70.7883
-14 | -0.9196 | 0.01273 | -0.1724 | -72.2388
-13.5 | -0.8694 | 0.01198 | -0.1697 | -72.571
-13 | -0.8177 | 0.01134 | -0.1671 | -72.1076
-12.5 | -0.7648 | 0.01085 | -0.1646 | -70.4885
-12 | -0.7104 | 0.01044 | -0.1622 | -68.046
-11.5 | -0.6543 | 0.01001 | -0.1603 | -65.3646
-11 | -0.5975 | 0.0095 | -0.1585 | -62.8947
-10.5 | -0.5395 | 0.00905 | -0.157 | -59.6133
-10 | -0.4807 | 0.0087 | -0.1555 | -55.2529
-9.5 | -0.4213 | 0.00841 | -0.1542 | -50.0951
-9 | -0.3616 | 0.00816 | -0.1529 | -44.3137
-8.5 | -0.3027 | 0.00785 | -0.1516 | -38.5605
-8 | -0.2433 | 0.00761 | -0.1505 | -31.9711
-7.5 | -0.1837 | 0.00743 | -0.1494 | -24.7241
-7 | -0.1247 | 0.00723 | -0.1483 | -17.2476
-6.5 | -0.0655 | 0.00707 | -0.1472 | -9.2645
-6 | -0.0066 | 0.00696 | -0.1462 | -0.94828
-5.5 | 0.0525 | 0.00687 | -0.1452 | 7.6419
-5 | 0.112 | 0.00678 | -0.1443 | 16.5192
-4.5 | 0.1714 | 0.00672 | -0.1435 | 25.506
-4 | 0.2312 | 0.00669 | -0.1428 | 34.559
-3.5 | 0.2913 | 0.00663 | -0.1421 | 43.9367
-3 | 0.351 | 0.00664 | -0.1414 | 52.8614
-2.5 | 0.4111 | 0.00658 | -0.1408 | 62.4772
-2 | 0.4706 | 0.0066 | -0.1402 | 71.303
-1.5 | 0.5303 | 0.00659 | -0.1396 | 80.4704
-1 | 0.5891 | 0.00663 | -0.1389 | 88.8537
-0.5 | 0.6485 | 0.00667 | -0.1383 | 97.2264
0 | 0.7069 | 0.00672 | -0.1376 | 105.1935
0.5 | 0.7661 | 0.00674 | -0.137 | 113.6647
1 | 0.8243 | 0.00678 | -0.1362 | 121.5782
1.5 | 0.881 | 0.00666 | -0.1353 | 132.2823
2 | 0.9374 | 0.00655 | -0.1343 | 143.1145
2.5 | 0.9936 | 0.00657 | -0.1333 | 151.2329
3 | 1.0504 | 0.00671 | -0.1323 | 156.5425
3.5 | 1.1068 | 0.00687 | -0.1313 | 161.1063
4 | 1.1617 | 0.00712 | -0.13 | 163.1601
4.5 | 1.2153 | 0.00739 | -0.1285 | 164.452
5 | 1.268 | 0.0077 | -0.1268 | 164.6753
5.5 | 1.3191 | 0.00804 | -0.1248 | 164.0672
6.5 | 1.4184 | 0.00875 | -0.1203 | 162.1029
7 | 1.4648 | 0.00913 | -0.1174 | 160.4381
7.5 | 1.5054 | 0.00944 | -0.1133 | 159.4703
8 | 1.5459 | 0.00986 | -0.1093 | 156.785
8.5 | 1.5884 | 0.01022 | -0.1058 | 155.4207
9 | 1.6266 | 0.01073 | -0.1015 | 151.5937
9.5 | 1.6679 | 0.01117 | -0.0979 | 149.3196
10 | 1.7036 | 0.01177 | -0.0935 | 144.7409
10.5 | 1.737 | 0.01247 | -0.0889 | 139.2943
11 | 1.7683 | 0.01328 | -0.0842 | 133.1551
11.5 | 1.7855 | 0.01467 | -0.0778 | 121.711
12 | 1.7794 | 0.01716 | -0.069 | 103.6946
12.5 | 1.7836 | 0.01957 | -0.0625 | 91.1395
13 | 1.797 | 0.02184 | -0.0578 | 82.2802
13.5 | 1.8118 | 0.02426 | -0.0537 | 74.6826
15 | 2.0052 | 0.0346 | -0.0735 | 57.9538
15.5 | 2.0157 | 0.03878 | -0.0716 | 51.9778
16 | 2.019 | 0.04375 | -0.0699 | 46.1486
16.5 | 2.0149 | 0.04967 | -0.0687 | 40.5657
17 | 2.0028 | 0.05661 | -0.0678 | 35.3789
17.5 | 1.9972 | 0.06298 | -0.0673 | 31.7117
18 | 1.9842 | 0.0704 | -0.0672 | 28.1847
18.5 | 1.968 | 0.07824 | -0.0675 | 25.1534
19 | 1.9457 | 0.08696 | -0.0684 | 22.3747
19.5 | 1.9231 | 0.09579 | -0.0696 | 20.0762
20 | 1.8952 | 0.10547 | -0.0715 | 17.9691

## 95. Re 7M Mach 0.50 (1)
BIGFOIL.COM POLAR EXPORT
goe535
GOE 535 |  |  |  | Cl Max: | 1.938 | at alpha= | 10 | deg
JavaFoil+Calcfoil stall+Eppler ext transition |  |  |  | L/D Max: | 177.596 | at alpha= | 3 | deg
Re: | 7000000 |  |  | Cd Min: | 0.00567 | at alpha= | -2.5 | deg
Mach: | 0.5 |  |  | Cl=0 at alpha= | -6.4844 | deg
|  |  |  | @ Cl=0.1, Cd= | 0.0090844
|  |  |  | @ Cl=0.4, Cd= | 0.0063763
|  |  |  | @ Cl=0.6, Cd= | 0.0056766
alpha (deg) | Cl | Cd | Cm | Cl/Cd
-20 | -0.739 | 0.14822 | -0.086 | -4.987
-19.5 | -0.711 | 0.14287 | -0.085 | -4.98
-19 | -0.685 | 0.13775 | -0.084 | -4.972
-18.5 | -0.658 | 0.13358 | -0.084 | -4.928
-18 | -0.632 | 0.1303 | -0.084 | -4.847
-17.5 | -0.605 | 0.13028 | -0.084 | -4.641
-17 | -0.578 | 0.1248 | -0.084 | -4.63
-16.5 | -0.551 | 0.1224 | -0.084 | -4.502
-16 | -0.524 | 0.11898 | -0.084 | -4.405
-15.5 | -0.498 | 0.12226 | -0.085 | -4.07
-15 | -0.47 | 0.1147 | -0.085 | -4.102
-14.5 | -0.443 | 0.10402 | -0.086 | -4.263
-14 | -0.416 | 0.09952 | -0.085 | -4.18
-13.5 | -0.389 | 0.09645 | -0.085 | -4.029
-13 | -0.361 | 0.09389 | -0.083 | -3.841
-12.5 | -0.333 | 0.08924 | -0.082 | -3.731
-12 | -0.306 | 0.08518 | -0.081 | -3.587
-11.5 | -0.278 | 0.08207 | -0.083 | -3.392
-11 | -0.252 | 0.07517 | -0.086 | -3.346
-10.5 | -0.224 | 0.06967 | -0.086 | -3.214
-10 | -0.197 | 0.06381 | -0.088 | -3.08
-9.5 | -0.251 | 0.05527 | -0.094 | -4.536
-9 | -0.237 | 0.0463 | -0.104 | -5.121
-8.5 | -0.211 | 0.02952 | -0.124 | -7.158
-8 | -0.168 | 0.02371 | -0.128 | -7.069
-7.5 | -0.117 | 0.01944 | -0.133 | -6.041
-7 | -0.062 | 0.01585 | -0.137 | -3.893
-6.5 | -0.002 | 0.01363 | -0.139 | -0.14
-6 | 0.062 | 0.01023 | -0.145 | 6.043
-5.5 | 0.13 | 0.00818 | -0.149 | 15.887
-5 | 0.2 | 0.0065 | -0.152 | 30.84
-4.5 | 0.272 | 0.0063 | -0.154 | 43.215
-4 | 0.342 | 0.00694 | -0.155 | 49.333
-3.5 | 0.413 | 0.00625 | -0.155 | 66.111
-3 | 0.484 | 0.00618 | -0.156 | 78.263
-2.5 | 0.554 | 0.00567 | -0.156 | 97.789
-2 | 0.624 | 0.00568 | -0.156 | 109.854
-1.5 | 0.694 | 0.00583 | -0.157 | 119.132
-1 | 0.764 | 0.00593 | -0.157 | 128.861
-0.5 | 0.833 | 0.00615 | -0.158 | 135.386
0 | 0.909 | 0.00784 | -0.158 | 116.045
0.5 | 0.979 | 0.00645 | -0.159 | 151.82
1 | 1.048 | 0.00631 | -0.159 | 165.984
1.5 | 1.117 | 0.00641 | -0.16 | 174.383
2 | 1.186 | 0.00855 | -0.16 | 138.616
2.5 | 1.254 | 0.00904 | -0.16 | 138.715
3 | 1.321 | 0.00744 | -0.161 | 177.596
3.5 | 1.388 | 0.00791 | -0.161 | 175.417
4 | 1.454 | 0.00836 | -0.162 | 173.829
4.5 | 1.519 | 0.00889 | -0.162 | 170.973
5 | 1.584 | 0.01244 | -0.162 | 127.312
5.5 | 1.648 | 0.01325 | -0.163 | 124.318
6 | 1.692 | 0.01419 | -0.161 | 119.188
6.5 | 1.747 | 0.01504 | -0.161 | 116.12
7 | 1.802 | 0.0157 | -0.161 | 114.759
7.5 | 1.852 | 0.01678 | -0.161 | 110.344
8 | 1.871 | 0.02246 | -0.158 | 83.306
8.5 | 1.902 | 0.02455 | -0.158 | 77.461
9 | 1.923 | 0.02749 | -0.157 | 69.957
9.5 | 1.936 | 0.03042 | -0.156 | 63.651
10 | 1.938 | 0.03381 | -0.154 | 57.323
10.5 | 1.924 | 0.03807 | -0.153 | 50.545
11 | 1.873 | 0.04351 | -0.151 | 43.059
11.5 | 1.77 | 0.04972 | -0.15 | 35.589
12 | 1.304 | 0.06486 | -0.146 | 20.099
12.5 | 1.19 | 0.07222 | -0.144 | 16.477
13 | 1.215 | 0.07727 | -0.143 | 15.73
13.5 | 1.236 | 0.08765 | -0.141 | 14.099
14 | 1.257 | 0.09738 | -0.139 | 12.908
14.5 | 1.293 | 0.09242 | -0.14 | 13.993
15 | 1.302 | 0.11589 | -0.135 | 11.236

## 96. Re 7M Mach 0.50 (2)
BIGFOIL.COM POLAR EXPORT
goe535
GOE 535 |  |  |  | Cl Max: | 1.8396 | at alpha= | 10.5 | deg
XFOIL ncrit=9 |  |  |  | L/D Max: | 161.957 | at alpha= | 4 | deg
Re: | 7000000 |  |  | Cd Min: | 0.13202 | at alpha= | -14.5 | deg
Mach: | 0.5 |  |  | Cl=0 at alpha= | -5.6969 | deg
|  |  |  | @ Cl=0.1, Cd= | 0.0074686
|  |  |  | @ Cl=0.4, Cd= | 0.0069924
|  |  |  | @ Cl=0.6, Cd= | 0.00697
alpha (deg) | Cl | Cd | Cm | Cl/Cd
-14.5 | -0.2251 | 0.13202 | -0.0767 | -1.705
-14 | -0.2556 | 0.11457 | -0.0907 | -2.231
-13.5 | -0.2463 | 0.1054 | -0.0988 | -2.3368
-12.5 | -0.2362 | 0.08106 | -0.1288 | -2.9139
-12 | -0.2614 | 0.06832 | -0.1436 | -3.8261
-11.5 | -0.317 | 0.0546 | -0.159 | -5.8059
-11 | -0.3692 | 0.04344 | -0.1692 | -8.4991
-10.5 | -0.412 | 0.03437 | -0.1752 | -11.9872
-10 | -0.4542 | 0.0285 | -0.1741 | -15.9368
-9.5 | -0.4784 | 0.02072 | -0.1808 | -23.0888
-9 | -0.4559 | 0.01355 | -0.1876 | -33.6458
-8.5 | -0.399 | 0.01103 | -0.1847 | -36.1741
-8 | -0.3301 | 0.00983 | -0.181 | -33.5809
-7.5 | -0.2581 | 0.00911 | -0.1775 | -28.3315
-7 | -0.1869 | 0.00857 | -0.1742 | -21.8086
-6.5 | -0.1153 | 0.00823 | -0.1712 | -14.0097
-6 | -0.0431 | 0.00796 | -0.1685 | -5.4146
-5.5 | 0.028 | 0.0077 | -0.166 | 3.6364
-5 | 0.0995 | 0.00747 | -0.1639 | 13.3199
-4.5 | 0.1707 | 0.00727 | -0.162 | 23.4801
-4 | 0.2412 | 0.00716 | -0.1601 | 33.6872
-3.5 | 0.3122 | 0.00705 | -0.1586 | 44.2837
-3 | 0.3823 | 0.007 | -0.157 | 54.6143
-2.5 | 0.4523 | 0.00697 | -0.1556 | 64.8924
-2 | 0.5221 | 0.00694 | -0.1543 | 75.2305
-1.5 | 0.5906 | 0.00697 | -0.1529 | 84.7346
-1 | 0.6601 | 0.00697 | -0.1517 | 94.7059
-0.5 | 0.7269 | 0.00705 | -0.1501 | 103.1064
0 | 0.7953 | 0.0071 | -0.1487 | 112.0141
0.5 | 0.8614 | 0.0072 | -0.147 | 119.6389
1 | 0.9291 | 0.00727 | -0.1456 | 127.7992
1.5 | 0.9938 | 0.0074 | -0.1436 | 134.2973
2 | 1.0576 | 0.00731 | -0.1415 | 144.6785
2.5 | 1.1183 | 0.00726 | -0.1388 | 154.0358
3 | 1.1798 | 0.00745 | -0.136 | 158.3624
3.5 | 1.2388 | 0.00767 | -0.1326 | 161.5124
4 | 1.2908 | 0.00797 | -0.1279 | 161.9573
4.5 | 1.3424 | 0.0084 | -0.1231 | 159.8095
5 | 1.3927 | 0.00889 | -0.1181 | 156.6592
5.5 | 1.4392 | 0.00948 | -0.1125 | 151.8143
6 | 1.4846 | 0.01013 | -0.1068 | 146.5548
6.5 | 1.5308 | 0.0108 | -0.1012 | 141.7407
7.5 | 1.6248 | 0.01228 | -0.0905 | 132.3127
8.5 | 1.7109 | 0.01431 | -0.0792 | 119.5597
9 | 1.7546 | 0.01549 | -0.0739 | 113.2731
9.5 | 1.7879 | 0.01723 | -0.068 | 103.7667
10 | 1.8242 | 0.01907 | -0.0627 | 95.6581
10.5 | 1.8396 | 0.02218 | -0.0568 | 82.9396
11 | 1.791 | 0.02954 | -0.05 | 60.6297
11.5 | 1.7433 | 0.0381 | -0.0461 | 45.7559
12 | 1.728 | 0.04504 | -0.044 | 38.3659
12.5 | 1.7173 | 0.05204 | -0.0427 | 32.9996
13 | 1.6987 | 0.06008 | -0.0424 | 28.274
13.5 | 1.6859 | 0.06799 | -0.0427 | 24.7963
14 | 1.6707 | 0.07645 | -0.0438 | 21.8535
14.5 | 1.6539 | 0.08546 | -0.0457 | 19.3529
15 | 1.6397 | 0.09451 | -0.0481 | 17.3495
15.5 | 1.6292 | 0.10351 | -0.0508 | 15.7395

## 97. Re 8M Mach 0.00 (1)
BIGFOIL.COM POLAR EXPORT
goe535
GOE 535 |  |  |  | Cl Max: | 2.335 | at alpha= | 19.5 | deg
JavaFoil+Calcfoil stall+Eppler ext transition |  |  |  | L/D Max: | 192.427 | at alpha= | 5 | deg
Re: | 8000000 |  |  | Cd Min: | 0.00509 | at alpha= | -5 | deg
Mach: | 0 |  |  | Cl=0 at alpha= | -6.4831 | deg
|  |  |  | @ Cl=0.1, Cd= | 0.0058655
|  |  |  | @ Cl=0.4, Cd= | 0.0056603
|  |  |  | @ Cl=0.6, Cd= | 0.0054631
alpha (deg) | Cl | Cd | Cm | Cl/Cd
-20 | -0.878 | 0.1224 | -0.083 | -7.172
-19.5 | -0.876 | 0.10743 | -0.088 | -8.154
-19 | -0.866 | 0.10102 | -0.089 | -8.575
-18.5 | -0.857 | 0.09188 | -0.091 | -9.325
-18 | -0.847 | 0.08309 | -0.094 | -10.188
-17.5 | -0.834 | 0.07513 | -0.096 | -11.095
-17 | -0.807 | 0.07823 | -0.094 | -10.316
-16.5 | -0.775 | 0.08459 | -0.089 | -9.163
-16 | -0.755 | 0.07774 | -0.091 | -9.71
-15.5 | -0.736 | 0.06885 | -0.095 | -10.682
-15 | -0.715 | 0.06038 | -0.098 | -11.839
-14.5 | -0.692 | 0.05224 | -0.101 | -13.246
-14 | -0.675 | 0.03846 | -0.107 | -17.549
-13.5 | -0.635 | 0.04108 | -0.105 | -15.456
-13 | -0.611 | 0.03041 | -0.11 | -20.084
-12.5 | -0.572 | 0.02909 | -0.111 | -19.668
-12 | -0.535 | 0.02622 | -0.112 | -20.403
-11.5 | -0.495 | 0.02348 | -0.113 | -21.085
-11 | -0.453 | 0.02062 | -0.115 | -21.991
-10.5 | -0.41 | 0.01888 | -0.116 | -21.7
-10 | -0.364 | 0.01663 | -0.117 | -21.889
-9.5 | -0.316 | 0.01587 | -0.118 | -19.924
-9 | -0.272 | 0.01204 | -0.122 | -22.555
-8.5 | -0.225 | 0.00851 | -0.126 | -26.386
-8 | -0.171 | 0.00808 | -0.128 | -21.204
-7.5 | -0.117 | 0.00716 | -0.13 | -16.364
-7 | -0.06 | 0.00559 | -0.132 | -10.793
-6.5 | -0.002 | 0.00593 | -0.132 | -0.31
-6 | 0.057 | 0.00593 | -0.132 | 9.679
-5.5 | 0.117 | 0.00584 | -0.133 | 20.034
-5 | 0.177 | 0.00509 | -0.133 | 34.808
-4.5 | 0.238 | 0.0057 | -0.134 | 41.752
-4 | 0.299 | 0.00563 | -0.134 | 53.056
-3.5 | 0.36 | 0.00568 | -0.135 | 63.318
-3 | 0.421 | 0.00565 | -0.135 | 74.495
-2.5 | 0.482 | 0.00532 | -0.135 | 90.599
-2 | 0.542 | 0.00533 | -0.136 | 101.809
-1.5 | 0.603 | 0.00547 | -0.136 | 110.337
-1 | 0.664 | 0.00557 | -0.136 | 119.22
-0.5 | 0.724 | 0.00538 | -0.137 | 134.579
0 | 0.79 | 0.00655 | -0.137 | 120.705
0.5 | 0.851 | 0.00582 | -0.138 | 146.159
1 | 0.911 | 0.00596 | -0.138 | 152.884
1.5 | 0.972 | 0.00565 | -0.138 | 172.056
2 | 1.032 | 0.00716 | -0.139 | 144.22
2.5 | 1.093 | 0.00599 | -0.139 | 182.443
3 | 1.153 | 0.00628 | -0.139 | 183.505
3.5 | 1.212 | 0.00654 | -0.14 | 185.394
4 | 1.272 | 0.00678 | -0.14 | 187.481
4.5 | 1.331 | 0.00697 | -0.14 | 190.929
5 | 1.39 | 0.00722 | -0.141 | 192.427
5.5 | 1.449 | 0.00968 | -0.141 | 149.635
6 | 1.507 | 0.0101 | -0.141 | 149.18
6.5 | 1.565 | 0.00828 | -0.142 | 189.015
7 | 1.623 | 0.01087 | -0.142 | 149.249
7.5 | 1.68 | 0.00897 | -0.142 | 187.183
8 | 1.735 | 0.00929 | -0.143 | 186.647
8.5 | 1.788 | 0.01224 | -0.143 | 146.097
9 | 1.841 | 0.01251 | -0.143 | 147.208
9.5 | 1.893 | 0.0129 | -0.143 | 146.717
10 | 1.944 | 0.01334 | -0.144 | 145.703
10.5 | 1.994 | 0.0142 | -0.144 | 140.435
11 | 2.014 | 0.01776 | -0.142 | 113.397
11.5 | 2.044 | 0.01883 | -0.142 | 108.595
12 | 2.081 | 0.02002 | -0.141 | 103.908
12.5 | 2.116 | 0.02088 | -0.141 | 101.378
13 | 2.147 | 0.02227 | -0.141 | 96.421
13.5 | 2.177 | 0.02342 | -0.141 | 92.99
14 | 2.203 | 0.0251 | -0.14 | 87.758
14.5 | 2.228 | 0.0264 | -0.14 | 84.407
15 | 2.249 | 0.02831 | -0.139 | 79.44
15.5 | 2.267 | 0.03029 | -0.139 | 74.849
16 | 2.283 | 0.03262 | -0.138 | 69.972
16.5 | 2.295 | 0.03529 | -0.138 | 65.016
17 | 2.306 | 0.03802 | -0.137 | 60.634
17.5 | 2.315 | 0.04065 | -0.137 | 56.963
18 | 2.323 | 0.04395 | -0.136 | 52.861
18.5 | 2.328 | 0.04741 | -0.135 | 49.106
19 | 2.333 | 0.05035 | -0.135 | 46.332
19.5 | 2.335 | 0.05364 | -0.135 | 43.523
20 | 2.332 | 0.05873 | -0.134 | 39.704

## 98. Re 8M Mach 0.00 (2)
BIGFOIL.COM POLAR EXPORT
goe535
GOE 535 |  |  |  | Cl Max: | 2.0964 | at alpha= | 18 | deg
XFOIL ncrit=9 |  |  |  | L/D Max: | 167.661 | at alpha= | 5.5 | deg
Re: | 8000000 |  |  | Cd Min: | 0.06687 | at alpha= | 20 | deg
Mach: | 0 |  |  | Cl=0 at alpha= | -6.0027 | deg
|  |  |  | @ Cl=0.1, Cd= | 0.006532
|  |  |  | @ Cl=0.4, Cd= | 0.00636
|  |  |  | @ Cl=0.6, Cd= | 0.0064452
alpha (deg) | Cl | Cd | Cm | Cl/Cd
-20 | -1.4492 | 0.03657 | -0.1192 | -39.6281
-19.5 | -1.4569 | 0.02979 | -0.1256 | -48.9057
-19 | -1.4264 | 0.0233 | -0.1374 | -61.2189
-18.5 | -1.368 | 0.01871 | -0.1482 | -73.116
-18 | -1.3193 | 0.01701 | -0.15 | -77.5603
-17.5 | -1.2689 | 0.01569 | -0.151 | -80.8732
-17 | -1.2102 | 0.0144 | -0.1531 | -84.0417
-16.5 | -1.1451 | 0.01334 | -0.1559 | -85.8396
-16 | -1.0817 | 0.01243 | -0.158 | -87.0233
-15.5 | -1.0232 | 0.01169 | -0.1588 | -87.5278
-15 | -0.9692 | 0.01111 | -0.1585 | -87.2367
-14.5 | -0.9188 | 0.01064 | -0.1572 | -86.3534
-14 | -0.8696 | 0.01025 | -0.1556 | -84.839
-13.5 | -0.8185 | 0.00989 | -0.1542 | -82.7604
-13 | -0.768 | 0.0096 | -0.1527 | -80
-12.5 | -0.7169 | 0.00935 | -0.1513 | -76.6738
-12 | -0.6656 | 0.00903 | -0.1499 | -73.7099
-11.5 | -0.6124 | 0.0087 | -0.1489 | -70.3908
-11 | -0.558 | 0.0084 | -0.148 | -66.4286
-10.5 | -0.5032 | 0.00816 | -0.1471 | -61.6667
-10 | -0.4477 | 0.00796 | -0.1463 | -56.2437
-9.5 | -0.3917 | 0.00775 | -0.1456 | -50.5419
-9 | -0.3362 | 0.00749 | -0.1449 | -44.8865
-8.5 | -0.2802 | 0.0073 | -0.1442 | -38.3836
-8 | -0.2238 | 0.00714 | -0.1435 | -31.3445
-7.5 | -0.1679 | 0.00696 | -0.1428 | -24.1236
-7 | -0.1117 | 0.00683 | -0.1421 | -16.3543
-6.5 | -0.0556 | 0.00674 | -0.1413 | -8.2493
-6 | 0.0003 | 0.00665 | -0.1406 | 0.045113
-5.5 | 0.0568 | 0.00657 | -0.14 | 8.6454
-5 | 0.1136 | 0.00652 | -0.1394 | 17.4233
-4.5 | 0.1707 | 0.00647 | -0.1388 | 26.3833
-4 | 0.2276 | 0.00645 | -0.1383 | 35.2868
-3.5 | 0.2853 | 0.0064 | -0.1379 | 44.5781
-3 | 0.3423 | 0.00641 | -0.1373 | 53.4009
-2.5 | 0.4 | 0.00636 | -0.137 | 62.8931
-2 | 0.457 | 0.00638 | -0.1365 | 71.6301
-1.5 | 0.5142 | 0.00638 | -0.136 | 80.5956
-1 | 0.5704 | 0.00644 | -0.1354 | 88.5714
-0.5 | 0.6277 | 0.00645 | -0.135 | 97.3178
0 | 0.684 | 0.00649 | -0.1345 | 105.3929
0.5 | 0.7409 | 0.00651 | -0.1341 | 113.8095
1 | 0.7965 | 0.00655 | -0.1335 | 121.6031
1.5 | 0.8514 | 0.00641 | -0.1328 | 132.8237
2.5 | 0.96 | 0.0063 | -0.1313 | 152.381
3 | 1.0142 | 0.00644 | -0.1305 | 157.4845
3.5 | 1.0691 | 0.00657 | -0.1299 | 162.7245
4 | 1.122 | 0.0068 | -0.1289 | 165
4.5 | 1.174 | 0.00705 | -0.1278 | 166.5248
5 | 1.2252 | 0.00734 | -0.1265 | 166.921
5.5 | 1.2759 | 0.00761 | -0.1253 | 167.661
6 | 1.326 | 0.00791 | -0.1239 | 167.6359
6.5 | 1.3738 | 0.00827 | -0.1222 | 166.1185
7 | 1.4226 | 0.00857 | -0.1206 | 165.9977
7.5 | 1.47 | 0.00887 | -0.1189 | 165.7272
8 | 1.515 | 0.00924 | -0.1167 | 163.961
8.5 | 1.5601 | 0.00952 | -0.1145 | 163.8761
9 | 1.5958 | 0.00987 | -0.1105 | 161.6819
9.5 | 1.6335 | 0.01025 | -0.107 | 159.3659
10 | 1.6709 | 0.01064 | -0.1036 | 157.0395
10.5 | 1.7054 | 0.01114 | -0.0997 | 153.088
11 | 1.7402 | 0.01165 | -0.0961 | 149.3734
11.5 | 1.765 | 0.01248 | -0.091 | 141.4263
12 | 1.7733 | 0.01394 | -0.0835 | 127.2095
12.5 | 1.7824 | 0.0155 | -0.0768 | 114.9935
13 | 1.7999 | 0.01685 | -0.0717 | 106.819
13.5 | 1.8183 | 0.01796 | -0.0669 | 101.2416
15.5 | 2.0408 | 0.02543 | -0.0818 | 80.2517
16 | 2.0568 | 0.0281 | -0.0793 | 73.1957
16.5 | 2.0677 | 0.0314 | -0.077 | 65.8503
17 | 2.0815 | 0.03465 | -0.0753 | 60.0722
17.5 | 2.0905 | 0.03849 | -0.0737 | 54.3128
18 | 2.0964 | 0.04278 | -0.0724 | 49.0042
18.5 | 2.0934 | 0.04814 | -0.0713 | 43.4857
19 | 2.0864 | 0.05414 | -0.0705 | 38.5371
19.5 | 2.0776 | 0.06047 | -0.0701 | 34.3575
20 | 2.0697 | 0.06687 | -0.0701 | 30.9511

## 99. Re 8M Mach 0.10 (1)
BIGFOIL.COM POLAR EXPORT
goe535
GOE 535 |  |  |  | Cl Max: | 2.313 | at alpha= | 18.5 | deg
JavaFoil+Calcfoil stall+Eppler ext transition |  |  |  | L/D Max: | 192.292 | at alpha= | 5 | deg
Re: | 8000000 |  |  | Cd Min: | 0.00509 | at alpha= | -5 | deg
Mach: | 0.1 |  |  | Cl=0 at alpha= | -6.4833 | deg
|  |  |  | @ Cl=0.1, Cd= | 0.005831
|  |  |  | @ Cl=0.4, Cd= | 0.0057111
|  |  |  | @ Cl=0.6, Cd= | 0.00538
alpha (deg) | Cl | Cd | Cm | Cl/Cd
-20 | -0.858 | 0.12291 | -0.084 | -6.978
-19.5 | -0.855 | 0.11114 | -0.087 | -7.697
-19 | -0.847 | 0.1044 | -0.088 | -8.115
-18.5 | -0.838 | 0.09701 | -0.09 | -8.639
-18 | -0.828 | 0.08913 | -0.092 | -9.29
-17.5 | -0.817 | 0.08038 | -0.095 | -10.169
-17 | -0.792 | 0.08425 | -0.092 | -9.396
-16.5 | -0.765 | 0.08729 | -0.088 | -8.765
-16 | -0.746 | 0.08109 | -0.09 | -9.195
-15.5 | -0.725 | 0.07412 | -0.092 | -9.776
-15 | -0.706 | 0.06502 | -0.096 | -10.853
-14.5 | -0.686 | 0.05496 | -0.1 | -12.481
-14 | -0.671 | 0.04002 | -0.107 | -16.759
-13.5 | -0.632 | 0.04275 | -0.105 | -14.773
-13 | -0.608 | 0.03175 | -0.11 | -19.158
-12.5 | -0.571 | 0.02989 | -0.111 | -19.098
-12 | -0.534 | 0.02696 | -0.112 | -19.814
-11.5 | -0.495 | 0.02415 | -0.114 | -20.49
-11 | -0.453 | 0.0212 | -0.115 | -21.384
-10.5 | -0.41 | 0.019 | -0.116 | -21.57
-10 | -0.365 | 0.01698 | -0.118 | -21.467
-9.5 | -0.317 | 0.01584 | -0.119 | -20.017
-9 | -0.271 | 0.01307 | -0.121 | -20.701
-8.5 | -0.223 | 0.00958 | -0.125 | -23.299
-8 | -0.172 | 0.00826 | -0.128 | -20.804
-7.5 | -0.117 | 0.00725 | -0.13 | -16.192
-7 | -0.061 | 0.00565 | -0.132 | -10.739
-6.5 | -0.002 | 0.00598 | -0.133 | -0.308
-6 | 0.058 | 0.00588 | -0.133 | 9.792
-5.5 | 0.118 | 0.00581 | -0.134 | 20.257
-5 | 0.178 | 0.00509 | -0.134 | 35.004
-4.5 | 0.239 | 0.00565 | -0.134 | 42.269
-4 | 0.3 | 0.00567 | -0.135 | 52.959
-3.5 | 0.361 | 0.00573 | -0.135 | 63.009
-3 | 0.423 | 0.0057 | -0.136 | 74.109
-2.5 | 0.484 | 0.00529 | -0.136 | 91.468
-2 | 0.545 | 0.00538 | -0.136 | 101.287
-1.5 | 0.606 | 0.00538 | -0.137 | 112.541
-1 | 0.667 | 0.0056 | -0.137 | 119.009
-0.5 | 0.728 | 0.00533 | -0.138 | 136.589
0 | 0.794 | 0.00657 | -0.138 | 120.938
0.5 | 0.855 | 0.00583 | -0.138 | 146.574
1 | 0.916 | 0.00602 | -0.139 | 152.136
1.5 | 0.977 | 0.00567 | -0.139 | 172.292
2 | 1.038 | 0.00715 | -0.139 | 145.102
2.5 | 1.098 | 0.00601 | -0.14 | 182.726
3 | 1.158 | 0.00631 | -0.14 | 183.654
3.5 | 1.218 | 0.00657 | -0.14 | 185.493
4 | 1.278 | 0.00688 | -0.141 | 185.728
4.5 | 1.337 | 0.00703 | -0.141 | 190.163
5 | 1.397 | 0.00726 | -0.141 | 192.292
5.5 | 1.456 | 0.00985 | -0.142 | 147.845
6 | 1.514 | 0.01021 | -0.142 | 148.365
6.5 | 1.572 | 0.00833 | -0.142 | 188.816
7 | 1.63 | 0.01096 | -0.143 | 148.703
7.5 | 1.687 | 0.009 | -0.143 | 187.467
8 | 1.742 | 0.00936 | -0.143 | 186.138
8.5 | 1.796 | 0.0124 | -0.144 | 144.815
9 | 1.849 | 0.01263 | -0.144 | 146.386
9.5 | 1.901 | 0.01315 | -0.144 | 144.589
10 | 1.952 | 0.01357 | -0.145 | 143.861
10.5 | 1.98 | 0.01731 | -0.143 | 114.348
11 | 2.016 | 0.01811 | -0.143 | 111.315
11.5 | 2.049 | 0.0192 | -0.142 | 106.678
12 | 2.084 | 0.02046 | -0.142 | 101.886
12.5 | 2.118 | 0.02129 | -0.142 | 99.495
13 | 2.148 | 0.02276 | -0.141 | 94.384
13.5 | 2.177 | 0.02417 | -0.141 | 90.095
14 | 2.203 | 0.02574 | -0.141 | 85.588
14.5 | 2.226 | 0.02714 | -0.141 | 82.017
15 | 2.244 | 0.0292 | -0.14 | 76.841
15.5 | 2.262 | 0.03133 | -0.139 | 72.204
16 | 2.275 | 0.03377 | -0.139 | 67.355
16.5 | 2.286 | 0.03655 | -0.138 | 62.55
17 | 2.297 | 0.03892 | -0.137 | 59.005
17.5 | 2.302 | 0.04253 | -0.137 | 54.114
18 | 2.307 | 0.04555 | -0.136 | 50.649
18.5 | 2.313 | 0.04826 | -0.136 | 47.927
19 | 2.312 | 0.05238 | -0.135 | 44.136
19.5 | 2.31 | 0.0564 | -0.135 | 40.96
20 | 2.306 | 0.06108 | -0.134 | 37.75

## 100. Re 8M Mach 0.10 (2)
BIGFOIL.COM POLAR EXPORT
goe535
GOE 535 |  |  |  | Cl Max: | 2.0869 | at alpha= | 18 | deg
XFOIL ncrit=9 |  |  |  | L/D Max: | 167.493 | at alpha= | 5.5 | deg
Re: | 8000000 |  |  | Cd Min: | 0.07231 | at alpha= | 20 | deg
Mach: | 0.1 |  |  | Cl=0 at alpha= | -5.9921 | deg
|  |  |  | @ Cl=0.1, Cd= | 0.0065617
|  |  |  | @ Cl=0.4, Cd= | 0.0063716
|  |  |  | @ Cl=0.6, Cd= | 0.0064546
alpha (deg) | Cl | Cd | Cm | Cl/Cd
-20 | -1.371 | 0.04608 | -0.1159 | -29.7526
-19.5 | -1.4162 | 0.03769 | -0.1197 | -37.575
-19 | -1.4135 | 0.03001 | -0.1296 | -47.101
-18.5 | -1.3851 | 0.02335 | -0.1414 | -59.3191
-18 | -1.3317 | 0.01857 | -0.1514 | -71.7124
-17.5 | -1.2838 | 0.01681 | -0.1528 | -76.3712
-17 | -1.2257 | 0.01543 | -0.1548 | -79.4362
-16.5 | -1.1611 | 0.0141 | -0.1577 | -82.3475
-16 | -1.0935 | 0.01298 | -0.1606 | -84.245
-15.5 | -1.0349 | 0.01212 | -0.1613 | -85.3878
-15 | -0.9792 | 0.01144 | -0.1611 | -85.5944
-14.5 | -0.9286 | 0.01091 | -0.1597 | -85.1146
-14 | -0.879 | 0.01048 | -0.1579 | -83.874
-13.5 | -0.8276 | 0.01008 | -0.1564 | -82.1032
-13 | -0.7767 | 0.00976 | -0.1547 | -79.5799
-12.5 | -0.725 | 0.0095 | -0.1531 | -76.3158
-12 | -0.6727 | 0.00921 | -0.1517 | -73.0402
-11.5 | -0.619 | 0.00884 | -0.1505 | -70.0226
-11 | -0.5642 | 0.00852 | -0.1495 | -66.2207
-10.5 | -0.5089 | 0.00825 | -0.1485 | -61.6848
-10 | -0.4529 | 0.00803 | -0.1477 | -56.401
-9.5 | -0.3962 | 0.00782 | -0.1469 | -50.665
-9 | -0.3401 | 0.00757 | -0.1461 | -44.9273
-8.5 | -0.2836 | 0.00735 | -0.1453 | -38.585
-8 | -0.2266 | 0.00719 | -0.1446 | -31.516
-7.5 | -0.1702 | 0.007 | -0.1438 | -24.3143
-7 | -0.1136 | 0.00688 | -0.143 | -16.5116
-6.5 | -0.0572 | 0.00677 | -0.1422 | -8.449
-6 | -0.0009 | 0.00668 | -0.1414 | -0.13473
-5.5 | 0.0561 | 0.0066 | -0.1408 | 8.5
-5 | 0.1134 | 0.00655 | -0.1401 | 17.313
-4.5 | 0.1709 | 0.00648 | -0.1396 | 26.3735
-4 | 0.2282 | 0.00647 | -0.139 | 35.2705
-3.5 | 0.2863 | 0.00641 | -0.1385 | 44.6646
-3 | 0.3438 | 0.00642 | -0.138 | 53.5514
-2.5 | 0.4019 | 0.00637 | -0.1376 | 63.0926
-2 | 0.4592 | 0.0064 | -0.1371 | 71.75
-1.5 | 0.5169 | 0.00639 | -0.1366 | 80.892
-1 | 0.5735 | 0.00645 | -0.136 | 88.9147
-0.5 | 0.6311 | 0.00646 | -0.1356 | 97.6935
0 | 0.6877 | 0.00651 | -0.135 | 105.6375
0.5 | 0.745 | 0.00652 | -0.1346 | 114.2638
1 | 0.801 | 0.00658 | -0.1339 | 121.7325
1.5 | 0.8564 | 0.00643 | -0.1333 | 133.1882
2 | 0.911 | 0.00635 | -0.1325 | 143.4646
2.5 | 0.9655 | 0.00632 | -0.1317 | 152.769
3 | 1.02 | 0.00647 | -0.1308 | 157.6507
3.5 | 1.0753 | 0.0066 | -0.1302 | 162.9242
4 | 1.1286 | 0.00682 | -0.1292 | 165.4839
4.5 | 1.1809 | 0.00708 | -0.128 | 166.7938
5 | 1.2323 | 0.00737 | -0.1267 | 167.2049
5.5 | 1.283 | 0.00766 | -0.1253 | 167.4935
6 | 1.3331 | 0.00797 | -0.1238 | 167.2647
6.5 | 1.3812 | 0.00833 | -0.122 | 165.8103
7 | 1.4298 | 0.00864 | -0.1203 | 165.4861
7.5 | 1.4778 | 0.00893 | -0.1185 | 165.4871
8 | 1.5226 | 0.00931 | -0.1161 | 163.5446
8.5 | 1.5647 | 0.00957 | -0.1132 | 163.5005
9 | 1.6018 | 0.00995 | -0.1093 | 160.9849
9.5 | 1.639 | 0.01036 | -0.1056 | 158.2046
10 | 1.6775 | 0.01076 | -0.1023 | 155.9015
10.5 | 1.7111 | 0.0113 | -0.0982 | 151.4248
11 | 1.7445 | 0.01186 | -0.0942 | 147.0911
11.5 | 1.7673 | 0.0128 | -0.0887 | 138.0703
12 | 1.7733 | 0.01441 | -0.081 | 123.0604
12.5 | 1.7821 | 0.01603 | -0.0742 | 111.1728
13 | 1.8008 | 0.01742 | -0.0694 | 103.3754
13.5 | 1.8219 | 0.01877 | -0.0652 | 97.0645
15 | 2.0234 | 0.02439 | -0.0826 | 82.9602
15.5 | 2.0422 | 0.02685 | -0.08 | 76.0596
16 | 2.0567 | 0.02981 | -0.0776 | 68.9936
16.5 | 2.0656 | 0.0335 | -0.0754 | 61.6597
17 | 2.0783 | 0.03702 | -0.0738 | 56.1399
17.5 | 2.0851 | 0.04126 | -0.0723 | 50.5356
18 | 2.0869 | 0.04614 | -0.0711 | 45.2297
18.5 | 2.0826 | 0.05182 | -0.0702 | 40.1891
19 | 2.0714 | 0.05844 | -0.0696 | 35.4449
19.5 | 2.0615 | 0.06505 | -0.0694 | 31.691
20 | 2.0478 | 0.07231 | -0.0696 | 28.3197

## 101. Re 8M Mach 0.25 (1)
BIGFOIL.COM POLAR EXPORT
goe535
GOE 535 |  |  |  | Cl Max: | 2.206 | at alpha= | 16 | deg
JavaFoil+Calcfoil stall+Eppler ext transition |  |  |  | L/D Max: | 192.594 | at alpha= | 5 | deg
Re: | 8000000 |  |  | Cd Min: | 0.00507 | at alpha= | -5 | deg
Mach: | 0.25 |  |  | Cl=0 at alpha= | -6.4836 | deg
|  |  |  | @ Cl=0.1, Cd= | 0.0058903
|  |  |  | @ Cl=0.4, Cd= | 0.0057392
|  |  |  | @ Cl=0.6, Cd= | 0.0053816
alpha (deg) | Cl | Cd | Cm | Cl/Cd
-20 | -0.669 | 0.14649 | -0.077 | -4.57
-19.5 | -0.683 | 0.13538 | -0.079 | -5.046
-19 | -0.692 | 0.12833 | -0.08 | -5.393
-18.5 | -0.698 | 0.12171 | -0.081 | -5.736
-18 | -0.703 | 0.11374 | -0.083 | -6.177
-17.5 | -0.703 | 0.10744 | -0.084 | -6.543
-17 | -0.701 | 0.1006 | -0.086 | -6.968
-16.5 | -0.691 | 0.10037 | -0.084 | -6.88
-16 | -0.681 | 0.0943 | -0.085 | -7.224
-15.5 | -0.67 | 0.08682 | -0.088 | -7.721
-15 | -0.655 | 0.08072 | -0.089 | -8.117
-14.5 | -0.639 | 0.07331 | -0.092 | -8.712
-14 | -0.616 | 0.06893 | -0.093 | -8.941
-13.5 | -0.593 | 0.06278 | -0.096 | -9.452
-13 | -0.574 | 0.05073 | -0.103 | -11.323
-12.5 | -0.556 | 0.03704 | -0.11 | -15.005
-12 | -0.524 | 0.03266 | -0.112 | -16.044
-11.5 | -0.489 | 0.0285 | -0.114 | -17.16
-11 | -0.451 | 0.02513 | -0.116 | -17.932
-10.5 | -0.408 | 0.02258 | -0.117 | -18.091
-10 | -0.366 | 0.01971 | -0.119 | -18.561
-9.5 | -0.319 | 0.01717 | -0.121 | -18.602
-9 | -0.27 | 0.01664 | -0.121 | -16.235
-8.5 | -0.22 | 0.01456 | -0.123 | -15.137
-8 | -0.173 | 0.00945 | -0.13 | -18.322
-7.5 | -0.119 | 0.00798 | -0.132 | -14.886
-7 | -0.061 | 0.00729 | -0.134 | -8.41
-6.5 | -0.002 | 0.0061 | -0.136 | -0.309
-6 | 0.059 | 0.00593 | -0.137 | 9.953
-5.5 | 0.121 | 0.00587 | -0.137 | 20.543
-5 | 0.183 | 0.00507 | -0.138 | 36.057
-4.5 | 0.245 | 0.00572 | -0.138 | 42.836
-4 | 0.308 | 0.00571 | -0.138 | 53.918
-3.5 | 0.371 | 0.00573 | -0.139 | 64.714
-3 | 0.434 | 0.00575 | -0.139 | 75.459
-2.5 | 0.497 | 0.00534 | -0.14 | 93.059
-2 | 0.56 | 0.00533 | -0.14 | 105.019
-1.5 | 0.622 | 0.00541 | -0.14 | 115.12
-1 | 0.685 | 0.00555 | -0.141 | 123.469
-0.5 | 0.748 | 0.00653 | -0.141 | 114.41
0 | 0.815 | 0.007 | -0.142 | 116.575
0.5 | 0.878 | 0.00585 | -0.142 | 150.02
1 | 0.941 | 0.00577 | -0.142 | 163.129
1.5 | 1.003 | 0.0057 | -0.143 | 175.981
2 | 1.065 | 0.00738 | -0.143 | 144.413
2.5 | 1.127 | 0.0077 | -0.143 | 146.488
3 | 1.189 | 0.00639 | -0.144 | 185.921
3.5 | 1.25 | 0.00667 | -0.144 | 187.492
4 | 1.311 | 0.00697 | -0.145 | 188.198
4.5 | 1.372 | 0.00713 | -0.145 | 192.513
5 | 1.433 | 0.00744 | -0.145 | 192.594
5.5 | 1.493 | 0.01012 | -0.146 | 147.499
6 | 1.553 | 0.01067 | -0.146 | 145.519
6.5 | 1.612 | 0.00855 | -0.146 | 188.482
7 | 1.671 | 0.01155 | -0.147 | 144.677
7.5 | 1.729 | 0.0091 | -0.147 | 189.995
8 | 1.784 | 0.0097 | -0.147 | 183.83
8.5 | 1.837 | 0.01325 | -0.147 | 138.693
9 | 1.89 | 0.01335 | -0.148 | 141.571
9.5 | 1.918 | 0.0171 | -0.146 | 112.116
10 | 1.957 | 0.01792 | -0.146 | 109.183
10.5 | 1.996 | 0.01922 | -0.145 | 103.867
11 | 2.032 | 0.02016 | -0.145 | 100.781
11.5 | 2.066 | 0.02148 | -0.145 | 96.17
12 | 2.097 | 0.0229 | -0.145 | 91.54
12.5 | 2.123 | 0.02468 | -0.144 | 86
13 | 2.147 | 0.02612 | -0.144 | 82.214
13.5 | 2.167 | 0.02826 | -0.143 | 76.684
14 | 2.182 | 0.03027 | -0.143 | 72.085
14.5 | 2.192 | 0.03304 | -0.142 | 66.364
15 | 2.199 | 0.03571 | -0.141 | 61.579
15.5 | 2.203 | 0.03889 | -0.14 | 56.658
16 | 2.206 | 0.0416 | -0.14 | 53.037
16.5 | 2.205 | 0.04533 | -0.139 | 48.629
17 | 2.199 | 0.04892 | -0.138 | 44.953
17.5 | 2.189 | 0.05321 | -0.138 | 41.147
18 | 2.177 | 0.0572 | -0.137 | 38.068
18.5 | 2.162 | 0.06159 | -0.136 | 35.1
19 | 2.142 | 0.06681 | -0.136 | 32.065
19.5 | 2.12 | 0.07111 | -0.135 | 29.821
20 | 2.094 | 0.07666 | -0.135 | 27.309

## 102. Re 8M Mach 0.25 (2)
BIGFOIL.COM POLAR EXPORT
goe535
GOE 535 |  |  |  | Cl Max: | 2.0355 | at alpha= | 15.5 | deg
XFOIL ncrit=9 |  |  |  | L/D Max: | 168.028 | at alpha= | 4.5 | deg
Re: | 8000000 |  |  | Cd Min: | 0.1541 | at alpha= | -20 | deg
Mach: | 0.25 |  |  | Cl=0 at alpha= | -5.9418 | deg
|  |  |  | @ Cl=0.1, Cd= | 0.0066863
|  |  |  | @ Cl=0.4, Cd= | 0.006456
|  |  |  | @ Cl=0.6, Cd= | 0.0065081
alpha (deg) | Cl | Cd | Cm | Cl/Cd
-20 | -0.6759 | 0.1541 | -0.0397 | -4.3861
-19.5 | -0.6826 | 0.1452 | -0.0448 | -4.7011
-19 | -0.6854 | 0.13725 | -0.0491 | -4.9938
-18.5 | -0.7041 | 0.12692 | -0.0551 | -5.5476
-17.5 | -1.1612 | 0.04953 | -0.1225 | -23.4444
-17 | -1.1876 | 0.03833 | -0.1354 | -30.9836
-16.5 | -1.2014 | 0.02952 | -0.1458 | -40.6978
-16 | -1.1815 | 0.02155 | -0.1587 | -54.826
-15.5 | -1.1085 | 0.01679 | -0.1698 | -66.0214
-15 | -1.0281 | 0.01439 | -0.1759 | -71.4454
-14.5 | -0.9758 | 0.01312 | -0.1746 | -74.375
-14 | -0.9279 | 0.01224 | -0.1718 | -75.8088
-13.5 | -0.8768 | 0.01153 | -0.1691 | -76.0451
-13 | -0.8247 | 0.01097 | -0.1664 | -75.1778
-12.5 | -0.7709 | 0.01052 | -0.164 | -73.2795
-12 | -0.715 | 0.01011 | -0.1619 | -70.7221
-11.5 | -0.6574 | 0.00971 | -0.1601 | -67.7034
-11 | -0.599 | 0.00932 | -0.1585 | -64.2704
-10.5 | -0.5411 | 0.00887 | -0.1569 | -61.0034
-10 | -0.4823 | 0.00851 | -0.1554 | -56.6745
-9.5 | -0.4227 | 0.0082 | -0.1541 | -51.5488
-9 | -0.3628 | 0.00795 | -0.1529 | -45.6352
-8.5 | -0.3032 | 0.00771 | -0.1517 | -39.3256
-8 | -0.2436 | 0.00744 | -0.1505 | -32.7419
-7.5 | -0.184 | 0.00727 | -0.1494 | -25.3095
-7 | -0.1252 | 0.00711 | -0.1483 | -17.609
-6.5 | -0.066 | 0.00699 | -0.1472 | -9.4421
-6 | -0.0069 | 0.00686 | -0.1462 | -1.0058
-5.5 | 0.0524 | 0.00675 | -0.1453 | 7.763
-4.5 | 0.1719 | 0.00659 | -0.1436 | 26.085
-4 | 0.232 | 0.00655 | -0.1429 | 35.4198
-3.5 | 0.2919 | 0.0065 | -0.1423 | 44.9077
-3 | 0.352 | 0.00648 | -0.1417 | 54.321
-2.5 | 0.412 | 0.00645 | -0.1411 | 63.876
-2 | 0.4716 | 0.00646 | -0.1404 | 73.0031
-1.5 | 0.5316 | 0.00646 | -0.1399 | 82.291
-1 | 0.5904 | 0.0065 | -0.1392 | 90.8308
-0.5 | 0.6496 | 0.00655 | -0.1385 | 99.1756
0 | 0.7085 | 0.00658 | -0.1379 | 107.6748
0.5 | 0.7679 | 0.00661 | -0.1373 | 116.1725
1 | 0.8256 | 0.00669 | -0.1365 | 123.4081
1.5 | 0.8833 | 0.00657 | -0.1357 | 134.4444
2 | 0.9394 | 0.00654 | -0.1347 | 143.6391
2.5 | 0.9961 | 0.00645 | -0.1338 | 154.4341
3 | 1.0521 | 0.0066 | -0.1327 | 159.4091
3.5 | 1.1084 | 0.00679 | -0.1316 | 163.2401
4 | 1.1643 | 0.00698 | -0.1305 | 166.8052
4.5 | 1.2182 | 0.00725 | -0.129 | 168.0276
5 | 1.2706 | 0.00757 | -0.1272 | 167.8468
5.5 | 1.3224 | 0.00789 | -0.1254 | 167.6046
6 | 1.3729 | 0.00824 | -0.1233 | 166.6141
6.5 | 1.4216 | 0.00863 | -0.1208 | 164.7277
7 | 1.4686 | 0.00902 | -0.1181 | 162.816
7.5 | 1.5102 | 0.00932 | -0.1142 | 162.0386
8 | 1.5529 | 0.00965 | -0.1106 | 160.9223
8.5 | 1.5928 | 0.01007 | -0.1065 | 158.1728
9 | 1.6348 | 0.01047 | -0.1029 | 156.1414
9.5 | 1.6716 | 0.01102 | -0.0985 | 151.6878
10 | 1.7108 | 0.0115 | -0.0947 | 148.7652
10.5 | 1.7432 | 0.01222 | -0.0898 | 142.6514
11 | 1.7704 | 0.01315 | -0.0845 | 134.6312
12 | 1.7742 | 0.01728 | -0.0683 | 102.6736
12.5 | 1.787 | 0.01929 | -0.0627 | 92.6387
13 | 1.8061 | 0.02123 | -0.0584 | 85.073
13.5 | 1.8234 | 0.02348 | -0.0544 | 77.6576
15 | 2.0263 | 0.03282 | -0.0742 | 61.7398
15.5 | 2.0355 | 0.03705 | -0.0722 | 54.9393
16 | 2.0352 | 0.0423 | -0.0703 | 48.1135
16.5 | 2.0345 | 0.04781 | -0.0689 | 42.5539
17 | 2.034 | 0.05345 | -0.0679 | 38.0543
17.5 | 2.0256 | 0.06008 | -0.0672 | 33.715
18 | 2.0141 | 0.06715 | -0.0669 | 29.994
18.5 | 1.9935 | 0.07545 | -0.0672 | 26.4215
19 | 1.9692 | 0.08434 | -0.068 | 23.3484
19.5 | 1.9447 | 0.09335 | -0.0691 | 20.8324
20 | 1.929 | 0.10145 | -0.0704 | 19.0143

## 103. Re 8M Mach 0.50 (1)
BIGFOIL.COM POLAR EXPORT
goe535
GOE 535 |  |  |  | Cl Max: | 1.941 | at alpha= | 9.5 | deg
JavaFoil+Calcfoil stall+Eppler ext transition |  |  |  | L/D Max: | 180.703 | at alpha= | 2 | deg
Re: | 8000000 |  |  | Cd Min: | 0.00556 | at alpha= | -2.5 | deg
Mach: | 0.5 |  |  | Cl=0 at alpha= | -6.4844 | deg
|  |  |  | @ Cl=0.1, Cd= | 0.0081773
|  |  |  | @ Cl=0.4, Cd= | 0.0062182
|  |  |  | @ Cl=0.6, Cd= | 0.0055863
alpha (deg) | Cl | Cd | Cm | Cl/Cd
-20 | -0.74 | 0.14602 | -0.087 | -5.067
-19.5 | -0.712 | 0.14114 | -0.085 | -5.043
-19 | -0.685 | 0.13612 | -0.085 | -5.032
-18.5 | -0.658 | 0.13195 | -0.085 | -4.99
-18 | -0.632 | 0.12877 | -0.085 | -4.906
-17.5 | -0.605 | 0.12854 | -0.084 | -4.705
-17 | -0.578 | 0.12392 | -0.084 | -4.664
-16.5 | -0.551 | 0.12074 | -0.084 | -4.564
-16 | -0.524 | 0.11714 | -0.084 | -4.475
-15.5 | -0.498 | 0.12034 | -0.085 | -4.135
-15 | -0.471 | 0.11413 | -0.086 | -4.123
-14.5 | -0.444 | 0.10276 | -0.086 | -4.316
-14 | -0.416 | 0.09783 | -0.085 | -4.253
-13.5 | -0.389 | 0.09337 | -0.085 | -4.162
-13 | -0.361 | 0.09317 | -0.083 | -3.873
-12.5 | -0.333 | 0.0886 | -0.082 | -3.759
-12 | -0.306 | 0.08533 | -0.082 | -3.581
-11.5 | -0.279 | 0.08233 | -0.083 | -3.383
-11 | -0.252 | 0.07448 | -0.086 | -3.378
-10.5 | -0.224 | 0.06825 | -0.086 | -3.282
-10 | -0.197 | 0.06258 | -0.088 | -3.141
-9.5 | -0.251 | 0.05458 | -0.095 | -4.596
-9 | -0.238 | 0.04467 | -0.106 | -5.329
-8.5 | -0.212 | 0.02869 | -0.125 | -7.383
-8 | -0.169 | 0.02258 | -0.13 | -7.471
-7.5 | -0.118 | 0.01904 | -0.133 | -6.174
-7 | -0.062 | 0.01551 | -0.137 | -3.984
-6.5 | -0.002 | 0.01213 | -0.141 | -0.159
-6 | 0.062 | 0.00958 | -0.146 | 6.487
-5.5 | 0.13 | 0.00707 | -0.15 | 18.446
-5 | 0.201 | 0.00722 | -0.152 | 27.777
-4.5 | 0.272 | 0.00615 | -0.154 | 44.236
-4 | 0.342 | 0.00679 | -0.155 | 50.45
-3.5 | 0.413 | 0.00609 | -0.155 | 67.823
-3 | 0.484 | 0.00613 | -0.156 | 78.944
-2.5 | 0.554 | 0.00556 | -0.156 | 99.728
-2 | 0.624 | 0.0056 | -0.156 | 111.597
-1.5 | 0.694 | 0.00577 | -0.157 | 120.215
-1 | 0.764 | 0.00594 | -0.157 | 128.651
-0.5 | 0.833 | 0.00612 | -0.158 | 136.11
0 | 0.909 | 0.0062 | -0.158 | 146.754
0.5 | 0.979 | 0.00642 | -0.159 | 152.391
1 | 1.048 | 0.00652 | -0.159 | 160.865
1.5 | 1.117 | 0.00806 | -0.16 | 138.583
2 | 1.186 | 0.00656 | -0.16 | 180.703
2.5 | 1.254 | 0.00702 | -0.16 | 178.559
3 | 1.321 | 0.00743 | -0.161 | 177.711
3.5 | 1.388 | 0.00788 | -0.161 | 176.08
4 | 1.454 | 0.00822 | -0.162 | 176.803
4.5 | 1.519 | 0.00864 | -0.162 | 175.803
5 | 1.584 | 0.0122 | -0.162 | 129.818
5.5 | 1.648 | 0.01293 | -0.163 | 127.467
6 | 1.693 | 0.01404 | -0.161 | 120.554
6.5 | 1.749 | 0.0148 | -0.161 | 118.177
7 | 1.803 | 0.01538 | -0.161 | 117.236
7.5 | 1.855 | 0.01635 | -0.161 | 113.395
8 | 1.874 | 0.02188 | -0.159 | 85.647
8.5 | 1.905 | 0.02426 | -0.158 | 78.524
9 | 1.926 | 0.02686 | -0.157 | 71.711
9.5 | 1.941 | 0.02954 | -0.156 | 65.706
10 | 1.94 | 0.03334 | -0.155 | 58.195
10.5 | 1.927 | 0.03784 | -0.153 | 50.92
11 | 1.878 | 0.04243 | -0.152 | 44.258
11.5 | 1.772 | 0.04797 | -0.15 | 36.934
12 | 1.306 | 0.06319 | -0.146 | 20.67
12.5 | 1.192 | 0.07005 | -0.144 | 17.019
13 | 1.218 | 0.07612 | -0.144 | 16.007
13.5 | 1.237 | 0.08612 | -0.141 | 14.368
14 | 1.259 | 0.09532 | -0.139 | 13.205
14.5 | 1.296 | 0.0897 | -0.141 | 14.445

## 104. Re 8M Mach 0.50 (2)
BIGFOIL.COM POLAR EXPORT
goe535
GOE 535 |  |  |  | Cl Max: | 1.8305 | at alpha= | 10 | deg
XFOIL ncrit=9 |  |  |  | L/D Max: | 165.242 | at alpha= | 4 | deg
Re: | 8000000 |  |  | Cd Min: | 0.12593 | at alpha= | -14.5 | deg
Mach: | 0.5 |  |  | Cl=0 at alpha= | -5.701 | deg
|  |  |  | @ Cl=0.1, Cd= | 0.0073206
|  |  |  | @ Cl=0.4, Cd= | 0.0068438
|  |  |  | @ Cl=0.6, Cd= | 0.006793
alpha (deg) | Cl | Cd | Cm | Cl/Cd
-14.5 | -0.2422 | 0.12593 | -0.0835 | -1.9233
-14 | -0.2728 | 0.11132 | -0.0943 | -2.4506
-13.5 | -0.2631 | 0.10153 | -0.1041 | -2.5914
-12.5 | -0.2537 | 0.07778 | -0.134 | -3.2618
-12 | -0.2785 | 0.0659 | -0.1473 | -4.2261
-11.5 | -0.3524 | 0.051 | -0.1641 | -6.9098
-11 | -0.3992 | 0.04059 | -0.1729 | -9.8349
-10.5 | -0.4369 | 0.03255 | -0.1774 | -13.4224
-10 | -0.4771 | 0.02695 | -0.1761 | -17.7032
-9.5 | -0.4936 | 0.01872 | -0.1846 | -26.3675
-9 | -0.463 | 0.0127 | -0.1883 | -36.4567
-8.5 | -0.4027 | 0.01053 | -0.1849 | -38.2431
-8 | -0.3326 | 0.00948 | -0.1811 | -35.0844
-7.5 | -0.2601 | 0.00884 | -0.1775 | -29.4231
-7 | -0.1874 | 0.00839 | -0.1743 | -22.3361
-6.5 | -0.1154 | 0.00803 | -0.1713 | -14.3711
-6 | -0.043 | 0.00777 | -0.1687 | -5.5341
-5.5 | 0.0289 | 0.00752 | -0.1663 | 3.8431
-5 | 0.1002 | 0.00732 | -0.1641 | 13.6885
-4.5 | 0.1717 | 0.00711 | -0.1622 | 24.1491
-4 | 0.2424 | 0.00699 | -0.1604 | 34.6781
-3.5 | 0.3137 | 0.00688 | -0.1589 | 45.5959
-3 | 0.3836 | 0.00686 | -0.1573 | 55.9184
-2.5 | 0.4543 | 0.00679 | -0.156 | 66.9072
-2 | 0.5236 | 0.00681 | -0.1546 | 76.8869
-1.5 | 0.5931 | 0.00679 | -0.1533 | 87.349
-1 | 0.6623 | 0.00682 | -0.1521 | 97.1114
-0.5 | 0.7298 | 0.00688 | -0.1506 | 106.0756
0 | 0.7972 | 0.00696 | -0.1491 | 114.5402
0.5 | 0.8649 | 0.00703 | -0.1477 | 123.0299
1 | 0.9317 | 0.00713 | -0.1461 | 130.6732
1.5 | 0.9978 | 0.00724 | -0.1443 | 137.8177
2 | 1.0605 | 0.00725 | -0.142 | 146.2759
2.5 | 1.1235 | 0.00718 | -0.1396 | 156.4763
3 | 1.1839 | 0.00731 | -0.1367 | 161.9562
3.5 | 1.2432 | 0.00757 | -0.1334 | 164.2272
4 | 1.2955 | 0.00784 | -0.1287 | 165.2423
4.5 | 1.3477 | 0.00824 | -0.124 | 163.5558
5 | 1.3967 | 0.00875 | -0.1187 | 159.6229
5.5 | 1.4426 | 0.00934 | -0.113 | 154.454
6 | 1.4884 | 0.00998 | -0.1073 | 149.1383
6.5 | 1.539 | 0.01053 | -0.1023 | 146.1538
7 | 1.5842 | 0.01127 | -0.0966 | 140.5679
7.5 | 1.6339 | 0.01194 | -0.0915 | 136.8425
8 | 1.6764 | 0.01289 | -0.0857 | 130.0543
8.5 | 1.7231 | 0.01382 | -0.0804 | 124.6816
9 | 1.7634 | 0.01508 | -0.0746 | 116.9363
9.5 | 1.8012 | 0.01658 | -0.0689 | 108.6369
10 | 1.8305 | 0.01866 | -0.063 | 98.0975
11.5 | 1.7476 | 0.03758 | -0.0458 | 46.5035
12 | 1.7431 | 0.04369 | -0.0435 | 39.897
12.5 | 1.7305 | 0.05077 | -0.0421 | 34.0851
13 | 1.7218 | 0.05789 | -0.0414 | 29.7426
13.5 | 1.7071 | 0.06586 | -0.0416 | 25.9201
14 | 1.6906 | 0.07434 | -0.0425 | 22.7415
14.5 | 1.6703 | 0.08359 | -0.0444 | 19.9821
15 | 1.6595 | 0.09222 | -0.0465 | 17.995

## 105. Re 10M Mach 0.00 (1)
BIGFOIL.COM POLAR EXPORT
goe535
GOE 535 |  |  |  | Cl Max: | 2.342 | at alpha= | 19.5 | deg
JavaFoil+Calcfoil stall+Eppler ext transition |  |  |  | L/D Max: | 195.669 | at alpha= | 6 | deg
Re: | 10000000 |  |  | Cd Min: | 0.00514 | at alpha= | -6 | deg
Mach: | 0 |  |  | Cl=0 at alpha= | -6.4831 | deg
|  |  |  | @ Cl=0.1, Cd= | 0.0054625
|  |  |  | @ Cl=0.4, Cd= | 0.0054834
|  |  |  | @ Cl=0.6, Cd= | 0.0054659
alpha (deg) | Cl | Cd | Cm | Cl/Cd
-20 | -0.881 | 0.11891 | -0.085 | -7.409
-19.5 | -0.879 | 0.10337 | -0.089 | -8.504
-19 | -0.873 | 0.09317 | -0.092 | -9.373
-18.5 | -0.864 | 0.08493 | -0.094 | -10.17
-18 | -0.853 | 0.07697 | -0.096 | -11.079
-17.5 | -0.825 | 0.0831 | -0.093 | -9.924
-17 | -0.811 | 0.07401 | -0.096 | -10.964
-16.5 | -0.778 | 0.08106 | -0.091 | -9.603
-16 | -0.76 | 0.0728 | -0.094 | -10.441
-15.5 | -0.741 | 0.06387 | -0.097 | -11.605
-15 | -0.721 | 0.05515 | -0.1 | -13.066
-14.5 | -0.695 | 0.04952 | -0.102 | -14.04
-14 | -0.677 | 0.03699 | -0.108 | -18.303
-13.5 | -0.644 | 0.03412 | -0.109 | -18.873
-13 | -0.612 | 0.0295 | -0.111 | -20.762
-12.5 | -0.574 | 0.02775 | -0.111 | -20.686
-12 | -0.536 | 0.02511 | -0.113 | -21.357
-11.5 | -0.496 | 0.02214 | -0.114 | -22.42
-11 | -0.455 | 0.01981 | -0.115 | -22.942
-10.5 | -0.411 | 0.01815 | -0.117 | -22.626
-10 | -0.365 | 0.01654 | -0.118 | -22.049
-9.5 | -0.322 | 0.01249 | -0.121 | -25.775
-9 | -0.273 | 0.01096 | -0.123 | -24.887
-8.5 | -0.225 | 0.00885 | -0.126 | -25.358
-8 | -0.172 | 0.00755 | -0.128 | -22.822
-7.5 | -0.118 | 0.00668 | -0.131 | -17.656
-7 | -0.06 | 0.0059 | -0.132 | -10.245
-6.5 | -0.002 | 0.00581 | -0.132 | -0.316
-6 | 0.057 | 0.00514 | -0.132 | 11.17
-5.5 | 0.117 | 0.00559 | -0.133 | 20.941
-5 | 0.177 | 0.00559 | -0.133 | 31.699
-4.5 | 0.238 | 0.00549 | -0.134 | 43.338
-4 | 0.299 | 0.00547 | -0.134 | 54.589
-3.5 | 0.36 | 0.00549 | -0.135 | 65.51
-3 | 0.421 | 0.00548 | -0.135 | 76.828
-2.5 | 0.482 | 0.00522 | -0.135 | 92.337
-2 | 0.542 | 0.00616 | -0.136 | 88.101
-1.5 | 0.603 | 0.00543 | -0.136 | 111.028
-1 | 0.664 | 0.00547 | -0.136 | 121.415
-0.5 | 0.725 | 0.00625 | -0.137 | 115.88
0 | 0.79 | 0.00643 | -0.137 | 122.923
0.5 | 0.851 | 0.00571 | -0.138 | 148.978
1 | 0.911 | 0.00701 | -0.138 | 130.007
1.5 | 0.972 | 0.00649 | -0.138 | 149.826
2 | 1.032 | 0.00677 | -0.139 | 152.43
2.5 | 1.093 | 0.00594 | -0.139 | 183.802
3 | 1.153 | 0.00622 | -0.139 | 185.168
3.5 | 1.212 | 0.00643 | -0.14 | 188.656
4 | 1.272 | 0.00673 | -0.14 | 189.044
4.5 | 1.331 | 0.00701 | -0.14 | 189.83
5 | 1.39 | 0.00716 | -0.141 | 194.192
5.5 | 1.449 | 0.00955 | -0.141 | 151.691
6 | 1.507 | 0.0077 | -0.141 | 195.669
6.5 | 1.565 | 0.00811 | -0.142 | 192.967
7 | 1.623 | 0.0083 | -0.142 | 195.609
7.5 | 1.68 | 0.00872 | -0.142 | 192.663
8 | 1.735 | 0.009 | -0.143 | 192.741
8.5 | 1.788 | 0.01166 | -0.143 | 153.375
9 | 1.841 | 0.01202 | -0.143 | 153.246
9.5 | 1.893 | 0.01258 | -0.143 | 150.44
10 | 1.944 | 0.01314 | -0.144 | 147.898
10.5 | 1.994 | 0.01364 | -0.144 | 146.124
11 | 2.04 | 0.01723 | -0.144 | 118.42
11.5 | 2.055 | 0.01814 | -0.142 | 113.252
12 | 2.087 | 0.01897 | -0.142 | 110.01
12.5 | 2.12 | 0.02015 | -0.142 | 105.2
13 | 2.153 | 0.0213 | -0.141 | 101.109
13.5 | 2.182 | 0.02256 | -0.141 | 96.756
14 | 2.21 | 0.02385 | -0.141 | 92.679
14.5 | 2.234 | 0.02549 | -0.14 | 87.632
15 | 2.256 | 0.02718 | -0.14 | 82.998
15.5 | 2.275 | 0.02903 | -0.14 | 78.388
16 | 2.291 | 0.03098 | -0.139 | 73.952
16.5 | 2.303 | 0.03349 | -0.138 | 68.759
17 | 2.314 | 0.03607 | -0.138 | 64.145
17.5 | 2.322 | 0.03882 | -0.137 | 59.833
18 | 2.33 | 0.04197 | -0.137 | 55.511
18.5 | 2.337 | 0.04478 | -0.136 | 52.181
19 | 2.34 | 0.04794 | -0.136 | 48.809
19.5 | 2.342 | 0.05107 | -0.135 | 45.857
20 | 2.341 | 0.05537 | -0.135 | 42.271

## 106. Re 10M Mach 0.00 (2)
BIGFOIL.COM POLAR EXPORT
goe535
GOE 535 |  |  |  | Cl Max: | 2.1294 | at alpha= | 19 | deg
XFOIL ncrit=9 |  |  |  | L/D Max: | 171.693 | at alpha= | 6 | deg
Re: | 10000000 |  |  | Cd Min: | 0.06159 | at alpha= | 20 | deg
Mach: | 0 |  |  | Cl=0 at alpha= | -6 | deg
|  |  |  | @ Cl=0.1, Cd= | 0.0063496
|  |  |  | @ Cl=0.4, Cd= | 0.00617
|  |  |  | @ Cl=0.6, Cd= | 0.0062444
alpha (deg) | Cl | Cd | Cm | Cl/Cd
-20 | -1.5236 | 0.02732 | -0.1305 | -55.7687
-19.5 | -1.4841 | 0.02158 | -0.1416 | -68.772
-19 | -1.425 | 0.01779 | -0.1505 | -80.1012
-18.5 | -1.376 | 0.01634 | -0.1518 | -84.2105
-18 | -1.3258 | 0.01524 | -0.1522 | -86.9948
-17.5 | -1.2663 | 0.01429 | -0.1539 | -88.6144
-17 | -1.201 | 0.01343 | -0.1564 | -89.4267
-16.5 | -1.1333 | 0.01262 | -0.1592 | -89.8019
-16 | -1.0772 | 0.01178 | -0.1598 | -91.4431
-15.5 | -1.0248 | 0.0111 | -0.1593 | -92.3243
-15 | -0.9759 | 0.01058 | -0.1578 | -92.2401
-14.5 | -0.9278 | 0.01015 | -0.1561 | -91.4089
-14 | -0.878 | 0.00977 | -0.1545 | -89.8669
-13.5 | -0.8271 | 0.00947 | -0.1531 | -87.339
-13 | -0.7759 | 0.00922 | -0.1517 | -84.154
-12.5 | -0.7233 | 0.00898 | -0.1505 | -80.5457
-12 | -0.6693 | 0.00874 | -0.1495 | -76.5789
-11.5 | -0.6149 | 0.00846 | -0.1486 | -72.6832
-11 | -0.5604 | 0.00816 | -0.1478 | -68.6765
-10.5 | -0.5055 | 0.00789 | -0.1469 | -64.0684
-10 | -0.4496 | 0.00765 | -0.1462 | -58.7712
-9.5 | -0.3934 | 0.00747 | -0.1455 | -52.664
-9 | -0.3372 | 0.00729 | -0.1448 | -46.2551
-8.5 | -0.2811 | 0.00707 | -0.1441 | -39.7595
-8 | -0.2248 | 0.00692 | -0.1434 | -32.4855
-7.5 | -0.1686 | 0.00679 | -0.1427 | -24.8306
-7 | -0.1124 | 0.00667 | -0.142 | -16.8516
-6.5 | -0.0566 | 0.00658 | -0.1413 | -8.6018
-6 | 0 | 0.00648 | -0.1406 | 0
-5.5 | 0.0569 | 0.00641 | -0.1401 | 8.8768
-5 | 0.114 | 0.00633 | -0.1395 | 18.0095
-4.5 | 0.1709 | 0.00628 | -0.139 | 27.2134
-4 | 0.2288 | 0.00623 | -0.1386 | 36.7255
-3.5 | 0.2858 | 0.00621 | -0.138 | 46.0225
-3 | 0.3438 | 0.00617 | -0.1377 | 55.7212
-2.5 | 0.4009 | 0.00617 | -0.1372 | 64.9757
-2 | 0.4586 | 0.00615 | -0.1368 | 74.5691
-1.5 | 0.5151 | 0.00622 | -0.1363 | 82.8135
-1 | 0.5723 | 0.00622 | -0.1358 | 92.0096
-0.5 | 0.629 | 0.00627 | -0.1353 | 100.319
0 | 0.6864 | 0.00627 | -0.135 | 109.4737
0.5 | 0.7424 | 0.00635 | -0.1344 | 116.9134
1 | 0.7991 | 0.00636 | -0.134 | 125.6447
1.5 | 0.8541 | 0.00632 | -0.1333 | 135.1424
2 | 0.9091 | 0.00626 | -0.1326 | 145.2236
2.5 | 0.9625 | 0.00621 | -0.1318 | 154.9919
3 | 1.0173 | 0.00626 | -0.1311 | 162.508
3.5 | 1.071 | 0.00645 | -0.1302 | 166.0465
4 | 1.1237 | 0.00668 | -0.1292 | 168.2186
4.5 | 1.1759 | 0.00694 | -0.1282 | 169.438
5 | 1.2274 | 0.0072 | -0.127 | 170.4722
5.5 | 1.2784 | 0.00748 | -0.1258 | 170.9091
6 | 1.3289 | 0.00774 | -0.1245 | 171.6925
7 | 1.4269 | 0.00836 | -0.1214 | 170.6818
8 | 1.5215 | 0.00898 | -0.1179 | 169.4321
8.5 | 1.5668 | 0.00931 | -0.1158 | 168.2922
9 | 1.605 | 0.00963 | -0.1123 | 166.6667
9.5 | 1.6432 | 0.00995 | -0.1088 | 165.1457
10 | 1.6778 | 0.01041 | -0.1048 | 161.172
10.5 | 1.7134 | 0.01086 | -0.1012 | 157.7716
11 | 1.7406 | 0.0116 | -0.0962 | 150.0517
11.5 | 1.7562 | 0.01271 | -0.0895 | 138.1747
12 | 1.7652 | 0.01414 | -0.0822 | 124.8373
12.5 | 1.7875 | 0.01519 | -0.0774 | 117.6761
13 | 1.8123 | 0.0162 | -0.0732 | 111.8704
13.5 | 1.8354 | 0.01737 | -0.0691 | 105.6649
14 | 1.857 | 0.01848 | -0.065 | 100.487
15 | 2.0408 | 0.02179 | -0.0862 | 93.6576
15.5 | 2.061 | 0.024 | -0.0835 | 85.875
16 | 2.0799 | 0.02634 | -0.081 | 78.9636
16.5 | 2.0977 | 0.02892 | -0.0788 | 72.5346
17 | 2.1122 | 0.03194 | -0.0768 | 66.1302
17.5 | 2.1201 | 0.03575 | -0.0749 | 59.3035
18 | 2.1245 | 0.04004 | -0.0733 | 53.0594
18.5 | 2.1267 | 0.04476 | -0.0721 | 47.5134
19 | 2.1294 | 0.04951 | -0.0711 | 43.0095
19.5 | 2.1234 | 0.05542 | -0.0705 | 38.3147
20 | 2.1154 | 0.06159 | -0.0701 | 34.3465

## 107. Re 10M Mach 0.10 (1)
BIGFOIL.COM POLAR EXPORT
goe535
GOE 535 |  |  |  | Cl Max: | 2.319 | at alpha= | 19 | deg
JavaFoil+Calcfoil stall+Eppler ext transition |  |  |  | L/D Max: | 195.308 | at alpha= | 7 | deg
Re: | 10000000 |  |  | Cd Min: | 0.00513 | at alpha= | -6 | deg
Mach: | 0.1 |  |  | Cl=0 at alpha= | -6.4833 | deg
|  |  |  | @ Cl=0.1, Cd= | 0.00548
|  |  |  | @ Cl=0.4, Cd= | 0.0054726
|  |  |  | @ Cl=0.6, Cd= | 0.0053972
alpha (deg) | Cl | Cd | Cm | Cl/Cd
-20 | -0.858 | 0.12312 | -0.084 | -6.966
-19.5 | -0.859 | 0.10617 | -0.089 | -8.092
-19 | -0.851 | 0.09979 | -0.09 | -8.525
-18.5 | -0.844 | 0.09087 | -0.092 | -9.285
-18 | -0.835 | 0.08221 | -0.095 | -10.154
-17.5 | -0.824 | 0.07415 | -0.097 | -11.113
-17 | -0.796 | 0.07949 | -0.094 | -10.02
-16.5 | -0.768 | 0.08366 | -0.09 | -9.184
-16 | -0.749 | 0.07769 | -0.092 | -9.638
-15.5 | -0.731 | 0.06876 | -0.095 | -10.627
-15 | -0.713 | 0.0585 | -0.099 | -12.188
-14.5 | -0.698 | 0.04496 | -0.105 | -15.531
-14 | -0.673 | 0.0383 | -0.108 | -17.578
-13.5 | -0.641 | 0.0355 | -0.108 | -18.046
-13 | -0.61 | 0.03062 | -0.111 | -19.927
-12.5 | -0.573 | 0.02852 | -0.111 | -20.085
-12 | -0.535 | 0.02583 | -0.113 | -20.726
-11.5 | -0.496 | 0.02258 | -0.114 | -21.979
-11 | -0.454 | 0.02034 | -0.115 | -22.342
-10.5 | -0.411 | 0.01869 | -0.117 | -21.984
-10 | -0.365 | 0.01689 | -0.118 | -21.621
-9.5 | -0.32 | 0.01401 | -0.12 | -22.856
-9 | -0.272 | 0.0117 | -0.123 | -23.275
-8.5 | -0.225 | 0.00912 | -0.126 | -24.651
-8 | -0.173 | 0.0077 | -0.129 | -22.423
-7.5 | -0.118 | 0.00683 | -0.131 | -17.289
-7 | -0.061 | 0.00587 | -0.132 | -10.34
-6.5 | -0.002 | 0.00581 | -0.133 | -0.317
-6 | 0.058 | 0.00513 | -0.133 | 11.235
-5.5 | 0.118 | 0.00563 | -0.134 | 20.883
-5 | 0.178 | 0.0055 | -0.134 | 32.387
-4.5 | 0.239 | 0.00554 | -0.134 | 43.117
-4 | 0.3 | 0.00548 | -0.135 | 54.794
-3.5 | 0.361 | 0.00546 | -0.135 | 66.128
-3 | 0.423 | 0.00548 | -0.136 | 77.109
-2.5 | 0.484 | 0.00519 | -0.136 | 93.244
-2 | 0.545 | 0.00528 | -0.136 | 103.156
-1.5 | 0.606 | 0.00541 | -0.137 | 112.074
-1 | 0.667 | 0.00555 | -0.137 | 120.192
-0.5 | 0.728 | 0.00657 | -0.137 | 110.744
0 | 0.794 | 0.00644 | -0.138 | 123.202
0.5 | 0.855 | 0.00572 | -0.138 | 149.54
1 | 0.916 | 0.00704 | -0.139 | 130.137
1.5 | 0.977 | 0.00655 | -0.139 | 149.077
2 | 1.038 | 0.00684 | -0.139 | 151.688
2.5 | 1.098 | 0.00597 | -0.14 | 183.97
3 | 1.158 | 0.00625 | -0.14 | 185.29
3.5 | 1.218 | 0.00648 | -0.14 | 187.917
4 | 1.278 | 0.00676 | -0.141 | 189.11
4.5 | 1.337 | 0.00704 | -0.141 | 189.876
5 | 1.397 | 0.00722 | -0.141 | 193.493
5.5 | 1.456 | 0.00962 | -0.142 | 151.325
6 | 1.514 | 0.00777 | -0.142 | 194.904
6.5 | 1.572 | 0.00818 | -0.142 | 192.17
7 | 1.63 | 0.00835 | -0.143 | 195.308
7.5 | 1.687 | 0.00877 | -0.143 | 192.306
8 | 1.742 | 0.00906 | -0.143 | 192.302
8.5 | 1.796 | 0.01178 | -0.144 | 152.478
9 | 1.849 | 0.0122 | -0.144 | 151.501
9.5 | 1.901 | 0.01276 | -0.144 | 148.912
10 | 1.952 | 0.01329 | -0.144 | 146.861
10.5 | 2.001 | 0.0138 | -0.145 | 144.986
11 | 2.023 | 0.0177 | -0.143 | 114.278
11.5 | 2.056 | 0.01854 | -0.143 | 110.855
12 | 2.09 | 0.01937 | -0.142 | 107.891
12.5 | 2.123 | 0.02063 | -0.142 | 102.914
13 | 2.154 | 0.02176 | -0.142 | 99.022
13.5 | 2.184 | 0.02299 | -0.142 | 94.967
14 | 2.209 | 0.02447 | -0.141 | 90.297
14.5 | 2.231 | 0.02631 | -0.141 | 84.821
15 | 2.252 | 0.02808 | -0.141 | 80.197
15.5 | 2.267 | 0.03025 | -0.14 | 74.948
16 | 2.283 | 0.03207 | -0.139 | 71.181
16.5 | 2.295 | 0.0347 | -0.139 | 66.129
17 | 2.301 | 0.0377 | -0.138 | 61.034
17.5 | 2.309 | 0.04064 | -0.137 | 56.807
18 | 2.314 | 0.04352 | -0.137 | 53.171
18.5 | 2.317 | 0.04656 | -0.136 | 49.765
19 | 2.319 | 0.04988 | -0.136 | 46.487
19.5 | 2.319 | 0.05324 | -0.135 | 43.553
20 | 2.313 | 0.05765 | -0.135 | 40.117

## 108. Re 10M Mach 0.10 (2)
BIGFOIL.COM POLAR EXPORT
goe535
GOE 535 |  |  |  | Cl Max: | 2.1179 | at alpha= | 18.5 | deg
XFOIL ncrit=9 |  |  |  | L/D Max: | 171.308 | at alpha= | 6 | deg
Re: | 10000000 |  |  | Cd Min: | 0.06664 | at alpha= | 20 | deg
Mach: | 0.1 |  |  | Cl=0 at alpha= | -5.9904 | deg
|  |  |  | @ Cl=0.1, Cd= | 0.0063616
|  |  |  | @ Cl=0.4, Cd= | 0.0061895
|  |  |  | @ Cl=0.6, Cd= | 0.0062515
alpha (deg) | Cl | Cd | Cm | Cl/Cd
-20 | -1.485 | 0.03546 | -0.1238 | -41.8782
-19.5 | -1.479 | 0.02805 | -0.134 | -52.7273
-19 | -1.445 | 0.02178 | -0.1455 | -66.3453
-18.5 | -1.3861 | 0.01769 | -0.1547 | -78.355
-18 | -1.3432 | 0.01618 | -0.1545 | -83.0161
-17.5 | -1.2843 | 0.01502 | -0.1562 | -85.506
-17 | -1.2188 | 0.01402 | -0.1586 | -86.933
-16.5 | -1.149 | 0.01314 | -0.1615 | -87.4429
-16 | -1.089 | 0.01231 | -0.1625 | -88.4647
-15.5 | -1.0349 | 0.01151 | -0.1622 | -89.9131
-15 | -0.9859 | 0.01091 | -0.1605 | -90.3666
-14.5 | -0.9378 | 0.01042 | -0.1586 | -90
-14 | -0.8878 | 0.01 | -0.1568 | -88.78
-13.5 | -0.8365 | 0.00965 | -0.1553 | -86.6839
-13 | -0.7847 | 0.00937 | -0.1537 | -83.746
-12.5 | -0.7316 | 0.00911 | -0.1524 | -80.3074
-12 | -0.6771 | 0.00886 | -0.1513 | -76.4221
-11.5 | -0.6216 | 0.0086 | -0.1503 | -72.2791
-11 | -0.5665 | 0.00828 | -0.1493 | -68.4179
-10.5 | -0.5112 | 0.00798 | -0.1484 | -64.0602
-10 | -0.4548 | 0.00773 | -0.1476 | -58.8357
-9.5 | -0.3981 | 0.00752 | -0.1468 | -52.9388
-9 | -0.3411 | 0.00736 | -0.146 | -46.3451
-8.5 | -0.2845 | 0.00712 | -0.1453 | -39.9579
-8 | -0.2277 | 0.00696 | -0.1445 | -32.7155
-7.5 | -0.1709 | 0.00684 | -0.1438 | -24.9854
-7 | -0.1145 | 0.00671 | -0.143 | -17.0641
-6.5 | -0.0581 | 0.00661 | -0.1422 | -8.7897
-6 | -0.0011 | 0.00652 | -0.1415 | -0.16871
-5.5 | 0.0563 | 0.00643 | -0.1409 | 8.7558
-5 | 0.1138 | 0.00634 | -0.1403 | 17.9495
-4.5 | 0.1712 | 0.0063 | -0.1397 | 27.1746
-4 | 0.2294 | 0.00625 | -0.1393 | 36.704
-3.5 | 0.287 | 0.00622 | -0.1387 | 46.1415
-3 | 0.3453 | 0.00618 | -0.1384 | 55.8738
-2.5 | 0.4028 | 0.00619 | -0.1378 | 65.0727
-2 | 0.4609 | 0.00616 | -0.1374 | 74.8214
-1.5 | 0.5178 | 0.00623 | -0.1369 | 83.114
-1 | 0.5754 | 0.00623 | -0.1364 | 92.3596
-0.5 | 0.6325 | 0.00628 | -0.1359 | 100.7166
0 | 0.6902 | 0.00628 | -0.1355 | 109.9045
0.5 | 0.7465 | 0.00637 | -0.1349 | 117.19
1 | 0.8037 | 0.00638 | -0.1345 | 125.9718
1.5 | 0.8589 | 0.00634 | -0.1338 | 135.4732
2 | 0.9144 | 0.00628 | -0.1331 | 145.6051
2.5 | 0.968 | 0.00623 | -0.1322 | 155.3772
3 | 1.0232 | 0.00629 | -0.1315 | 162.6709
3.5 | 1.0774 | 0.00647 | -0.1306 | 166.5224
4 | 1.1303 | 0.0067 | -0.1295 | 168.7015
4.5 | 1.1827 | 0.00697 | -0.1284 | 169.6844
5 | 1.2344 | 0.00724 | -0.1271 | 170.4972
5.5 | 1.2855 | 0.00753 | -0.1258 | 170.7171
6 | 1.3362 | 0.0078 | -0.1244 | 171.3077
6.5 | 1.3849 | 0.00816 | -0.1227 | 169.7181
7 | 1.4348 | 0.00842 | -0.1212 | 170.4038
7.5 | 1.4822 | 0.00876 | -0.1193 | 169.2009
8 | 1.5294 | 0.00905 | -0.1174 | 168.9945
8.5 | 1.5741 | 0.00937 | -0.115 | 167.9936
9 | 1.61 | 0.0097 | -0.1109 | 165.9794
9.5 | 1.649 | 0.01004 | -0.1075 | 164.243
10 | 1.6839 | 0.01053 | -0.1034 | 159.9145
10.5 | 1.7179 | 0.01104 | -0.0993 | 155.6069
11 | 1.7449 | 0.0118 | -0.0942 | 147.8729
11.5 | 1.7563 | 0.0131 | -0.0869 | 134.0687
12 | 1.7686 | 0.01448 | -0.0801 | 122.1409
12.5 | 1.7908 | 0.01558 | -0.0753 | 114.9422
13 | 1.8141 | 0.01673 | -0.0709 | 108.434
13.5 | 1.8376 | 0.01795 | -0.0669 | 102.3733
14 | 1.8598 | 0.0193 | -0.063 | 96.3627
15 | 2.0401 | 0.02284 | -0.0834 | 89.3214
15.5 | 2.0627 | 0.02534 | -0.0815 | 81.4009
16 | 2.082 | 0.02783 | -0.0792 | 74.8114
16.5 | 2.0976 | 0.03076 | -0.077 | 68.1925
17 | 2.1104 | 0.03413 | -0.0751 | 61.8342
17.5 | 2.1154 | 0.03838 | -0.0733 | 55.1172
18 | 2.1168 | 0.04319 | -0.0718 | 49.0113
18.5 | 2.1179 | 0.04815 | -0.0707 | 43.9855
19 | 2.1162 | 0.05359 | -0.07 | 39.4887
19.5 | 2.109 | 0.05975 | -0.0695 | 35.2971
20 | 2.0968 | 0.06664 | -0.0694 | 31.4646

## 109. Re 10M Mach 0.25 (1)
BIGFOIL.COM POLAR EXPORT
goe535
GOE 535 |  |  |  | Cl Max: | 2.213 | at alpha= | 16 | deg
JavaFoil+Calcfoil stall+Eppler ext transition |  |  |  | L/D Max: | 195.604 | at alpha= | 5 | deg
Re: | 10000000 |  |  | Cd Min: | 0.0051 | at alpha= | -6 | deg
Mach: | 0.25 |  |  | Cl=0 at alpha= | -6.4836 | deg
|  |  |  | @ Cl=0.1, Cd= | 0.0054836
|  |  |  | @ Cl=0.4, Cd= | 0.0055346
|  |  |  | @ Cl=0.6, Cd= | 0.0053903
alpha (deg) | Cl | Cd | Cm | Cl/Cd
-20 | -0.67 | 0.14527 | -0.077 | -4.61
-19.5 | -0.683 | 0.13426 | -0.08 | -5.09
-19 | -0.692 | 0.1273 | -0.08 | -5.439
-18.5 | -0.699 | 0.12057 | -0.082 | -5.799
-18 | -0.703 | 0.11294 | -0.083 | -6.225
-17.5 | -0.708 | 0.09986 | -0.088 | -7.089
-17 | -0.707 | 0.09256 | -0.09 | -7.637
-16.5 | -0.696 | 0.09278 | -0.088 | -7.503
-16 | -0.688 | 0.08607 | -0.09 | -7.994
-15.5 | -0.677 | 0.07885 | -0.092 | -8.586
-15 | -0.66 | 0.0755 | -0.093 | -8.741
-14.5 | -0.639 | 0.07332 | -0.092 | -8.711
-14 | -0.618 | 0.0668 | -0.095 | -9.259
-13.5 | -0.613 | 0.04539 | -0.106 | -13.508
-13 | -0.588 | 0.04021 | -0.109 | -14.613
-12.5 | -0.558 | 0.0354 | -0.111 | -15.75
-12 | -0.526 | 0.03096 | -0.113 | -16.987
-11.5 | -0.491 | 0.02677 | -0.115 | -18.326
-11 | -0.452 | 0.02408 | -0.117 | -18.768
-10.5 | -0.41 | 0.02205 | -0.118 | -18.577
-10 | -0.367 | 0.01893 | -0.12 | -19.372
-9.5 | -0.32 | 0.01663 | -0.121 | -19.246
-9 | -0.271 | 0.01567 | -0.122 | -17.269
-8.5 | -0.222 | 0.01346 | -0.124 | -16.472
-8 | -0.173 | 0.00932 | -0.13 | -18.585
-7.5 | -0.119 | 0.00787 | -0.132 | -15.091
-7 | -0.062 | 0.0069 | -0.135 | -8.933
-6.5 | -0.002 | 0.00599 | -0.136 | -0.315
-6 | 0.059 | 0.0051 | -0.137 | 11.588
-5.5 | 0.121 | 0.00568 | -0.137 | 21.235
-5 | 0.183 | 0.00559 | -0.138 | 32.674
-4.5 | 0.245 | 0.00558 | -0.138 | 43.929
-4 | 0.308 | 0.00557 | -0.138 | 55.36
-3.5 | 0.371 | 0.00553 | -0.139 | 67.148
-3 | 0.434 | 0.00554 | -0.139 | 78.403
-2.5 | 0.497 | 0.00521 | -0.14 | 95.416
-2 | 0.56 | 0.0053 | -0.14 | 105.651
-1.5 | 0.622 | 0.00544 | -0.14 | 114.448
-1 | 0.685 | 0.00553 | -0.141 | 123.75
-0.5 | 0.747 | 0.00557 | -0.141 | 134.163
0 | 0.815 | 0.00568 | -0.142 | 143.563
0.5 | 0.878 | 0.00578 | -0.142 | 151.963
1 | 0.941 | 0.00718 | -0.142 | 131.088
1.5 | 1.003 | 0.0054 | -0.143 | 185.586
2 | 1.065 | 0.00557 | -0.143 | 191.272
2.5 | 1.127 | 0.00603 | -0.144 | 187.048
3 | 1.189 | 0.00633 | -0.144 | 187.753
3.5 | 1.25 | 0.00658 | -0.144 | 190.001
4 | 1.311 | 0.00684 | -0.145 | 191.708
4.5 | 1.372 | 0.00717 | -0.145 | 191.388
5 | 1.433 | 0.00732 | -0.145 | 195.604
5.5 | 1.493 | 0.0099 | -0.146 | 150.797
6 | 1.553 | 0.01028 | -0.146 | 151.027
6.5 | 1.612 | 0.00837 | -0.146 | 192.688
7 | 1.671 | 0.01128 | -0.147 | 148.114
7.5 | 1.729 | 0.01163 | -0.147 | 148.624
8 | 1.784 | 0.00939 | -0.147 | 190.03
8.5 | 1.837 | 0.01208 | -0.148 | 152.133
9 | 1.89 | 0.01286 | -0.148 | 146.953
9.5 | 1.941 | 0.01649 | -0.148 | 117.717
10 | 1.961 | 0.01773 | -0.146 | 110.628
10.5 | 1.999 | 0.01862 | -0.146 | 107.39
11 | 2.036 | 0.01967 | -0.145 | 103.548
11.5 | 2.07 | 0.02075 | -0.145 | 99.73
12 | 2.101 | 0.02209 | -0.145 | 95.122
12.5 | 2.129 | 0.02344 | -0.145 | 90.844
13 | 2.152 | 0.02529 | -0.144 | 85.104
13.5 | 2.175 | 0.02654 | -0.144 | 81.934
14 | 2.187 | 0.02913 | -0.143 | 75.099
14.5 | 2.199 | 0.0316 | -0.143 | 69.587
15 | 2.206 | 0.03471 | -0.142 | 63.545
15.5 | 2.209 | 0.03787 | -0.141 | 58.318
16 | 2.213 | 0.03982 | -0.14 | 55.579
16.5 | 2.211 | 0.04341 | -0.14 | 50.945
17 | 2.206 | 0.04684 | -0.139 | 47.089
17.5 | 2.198 | 0.05035 | -0.138 | 43.647
18 | 2.184 | 0.05487 | -0.138 | 39.81
18.5 | 2.167 | 0.05939 | -0.137 | 36.49
19 | 2.148 | 0.06436 | -0.136 | 33.367
19.5 | 2.127 | 0.06838 | -0.136 | 31.108
20 | 2.102 | 0.0733 | -0.135 | 28.671

## 110. Re 10M Mach 0.25 (2)
BIGFOIL.COM POLAR EXPORT
goe535
GOE 535 |  |  |  | Cl Max: | 2.0785 | at alpha= | 16.5 | deg
XFOIL ncrit=9 |  |  |  | L/D Max: | 171.178 | at alpha= | 4.5 | deg
Re: | 10000000 |  |  | Cd Min: | 0.15081 | at alpha= | -20 | deg
Mach: | 0.25 |  |  | Cl=0 at alpha= | -5.9403 | deg
|  |  |  | @ Cl=0.1, Cd= | 0.0064829
|  |  |  | @ Cl=0.4, Cd= | 0.00625
|  |  |  | @ Cl=0.6, Cd= | 0.0063127
alpha (deg) | Cl | Cd | Cm | Cl/Cd
-20 | -0.6956 | 0.15081 | -0.0417 | -4.6124
-19.5 | -0.7093 | 0.14086 | -0.0477 | -5.0355
-19 | -0.7276 | 0.13041 | -0.054 | -5.5793
-18.5 | -1.1713 | 0.06262 | -0.1125 | -18.7049
-18 | -1.2417 | 0.04643 | -0.1291 | -26.7435
-17.5 | -1.2646 | 0.03604 | -0.1413 | -35.0888
-17 | -1.283 | 0.0278 | -0.15 | -46.1511
-16.5 | -1.2492 | 0.02068 | -0.1624 | -60.4062
-16 | -1.1733 | 0.01631 | -0.1728 | -71.9375
-15.5 | -1.0916 | 0.0145 | -0.1776 | -75.2828
-15 | -1.0338 | 0.0134 | -0.1769 | -77.1493
-14.5 | -0.9873 | 0.01255 | -0.1737 | -78.6693
-14 | -0.9396 | 0.01169 | -0.1707 | -80.3764
-13.5 | -0.8882 | 0.01101 | -0.168 | -80.6721
-13 | -0.8345 | 0.01049 | -0.1655 | -79.552
-12.5 | -0.7785 | 0.01003 | -0.1634 | -77.6171
-12 | -0.7211 | 0.00963 | -0.1614 | -74.8806
-11.5 | -0.6622 | 0.00924 | -0.1598 | -71.6667
-11 | -0.6028 | 0.00889 | -0.1582 | -67.8065
-10.5 | -0.5432 | 0.00859 | -0.1568 | -63.2363
-10 | -0.484 | 0.00823 | -0.1554 | -58.8092
-9.5 | -0.4244 | 0.0079 | -0.154 | -53.7215
-9 | -0.3646 | 0.00765 | -0.1528 | -47.6601
-8.5 | -0.3042 | 0.00744 | -0.1517 | -40.8871
-8 | -0.2444 | 0.00724 | -0.1505 | -33.7569
-7.5 | -0.1853 | 0.00706 | -0.1494 | -26.2465
-7 | -0.1258 | 0.00695 | -0.1483 | -18.1007
-6.5 | -0.0666 | 0.0068 | -0.1472 | -9.7941
-6 | -0.0071 | 0.00667 | -0.1463 | -1.0645
-5.5 | 0.0524 | 0.00657 | -0.1454 | 7.9756
-5 | 0.1125 | 0.00646 | -0.1446 | 17.4149
-4.5 | 0.1728 | 0.00639 | -0.1439 | 27.0423
-4 | 0.2328 | 0.00633 | -0.1432 | 36.7773
-3.5 | 0.2932 | 0.00629 | -0.1426 | 46.6137
-3 | 0.3534 | 0.00625 | -0.142 | 56.544
-2.5 | 0.4134 | 0.00625 | -0.1414 | 66.144
-2 | 0.4737 | 0.00622 | -0.1409 | 76.1576
-1.5 | 0.5328 | 0.00627 | -0.1402 | 84.9761
-1 | 0.5921 | 0.00631 | -0.1395 | 93.8352
-0.5 | 0.6516 | 0.00633 | -0.139 | 102.9384
0 | 0.7112 | 0.00636 | -0.1384 | 111.8239
0.5 | 0.7696 | 0.00644 | -0.1377 | 119.5031
1 | 0.8287 | 0.00647 | -0.1371 | 128.0835
1.5 | 0.8861 | 0.00651 | -0.1362 | 136.1137
2 | 0.9435 | 0.0064 | -0.1354 | 147.4219
2.5 | 0.9988 | 0.00635 | -0.1343 | 157.2913
3 | 1.0551 | 0.00645 | -0.1332 | 163.5814
3.5 | 1.112 | 0.00659 | -0.1323 | 168.7405
4 | 1.1666 | 0.00684 | -0.1309 | 170.5556
4.5 | 1.2205 | 0.00713 | -0.1295 | 171.1781
5 | 1.2733 | 0.00744 | -0.1278 | 171.1425
5.5 | 1.3253 | 0.00776 | -0.1259 | 170.7861
6 | 1.376 | 0.0081 | -0.1239 | 169.8765
6.5 | 1.4253 | 0.00847 | -0.1215 | 168.2763
7 | 1.4746 | 0.0088 | -0.1192 | 167.5682
7.5 | 1.5212 | 0.00906 | -0.1163 | 167.9029
8 | 1.5611 | 0.0094 | -0.1121 | 166.0745
8.5 | 1.6034 | 0.00974 | -0.1084 | 164.6201
9 | 1.6426 | 0.0102 | -0.1043 | 161.0392
9.5 | 1.6826 | 0.01063 | -0.1003 | 158.2879
10 | 1.7177 | 0.01123 | -0.0957 | 152.9564
10.5 | 1.7477 | 0.012 | -0.0905 | 145.6417
11 | 1.7577 | 0.01349 | -0.0825 | 130.2965
11.5 | 1.7615 | 0.01536 | -0.0744 | 114.681
12 | 1.779 | 0.01693 | -0.0686 | 105.0797
12.5 | 1.8016 | 0.01844 | -0.064 | 97.7007
13 | 1.823 | 0.02017 | -0.0597 | 90.3818
13.5 | 1.8429 | 0.02216 | -0.0557 | 83.1634
14 | 1.8601 | 0.02453 | -0.0519 | 75.8296
15.5 | 2.0599 | 0.03471 | -0.0726 | 59.346
16 | 2.0722 | 0.03896 | -0.0711 | 53.1879
16.5 | 2.0785 | 0.04364 | -0.0695 | 47.6283
17 | 2.0744 | 0.0495 | -0.0682 | 41.9071
17.5 | 2.0649 | 0.05611 | -0.0673 | 36.8009
18 | 2.0517 | 0.06321 | -0.0667 | 32.4585
18.5 | 2.0358 | 0.0709 | -0.0667 | 28.7137
19 | 2.0224 | 0.07832 | -0.0669 | 25.8223
19.5 | 2.0001 | 0.087 | -0.0678 | 22.9897
20 | 1.9816 | 0.09525 | -0.0689 | 20.8042

## 111. Re 10M Mach 0.50 (1)
BIGFOIL.COM POLAR EXPORT
goe535
GOE 535 |  |  |  | Cl Max: | 1.947 | at alpha= | 9.5 | deg
JavaFoil+Calcfoil stall+Eppler ext transition |  |  |  | L/D Max: | 185.71 | at alpha= | 2.5 | deg
Re: | 10000000 |  |  | Cd Min: | 0.00494 | at alpha= | -3 | deg
Mach: | 0.5 |  |  | Cl=0 at alpha= | -6.4846 | deg
|  |  |  | @ Cl=0.1, Cd= | 0.0076181
|  |  |  | @ Cl=0.4, Cd= | 0.0058886
|  |  |  | @ Cl=0.6, Cd= | 0.0063171
alpha (deg) | Cl | Cd | Cm | Cl/Cd
-20 | -0.741 | 0.14207 | -0.088 | -5.216
-19.5 | -0.713 | 0.13952 | -0.087 | -5.114
-19 | -0.685 | 0.13443 | -0.085 | -5.099
-18.5 | -0.659 | 0.12934 | -0.085 | -5.092
-18 | -0.632 | 0.12594 | -0.085 | -5.017
-17.5 | -0.605 | 0.12551 | -0.085 | -4.82
-17 | -0.578 | 0.1228 | -0.085 | -4.708
-16.5 | -0.551 | 0.1174 | -0.085 | -4.696
-16 | -0.524 | 0.11387 | -0.085 | -4.605
-15.5 | -0.498 | 0.11873 | -0.086 | -4.192
-15 | -0.471 | 0.11265 | -0.086 | -4.178
-14.5 | -0.444 | 0.10177 | -0.086 | -4.36
-14 | -0.416 | 0.09618 | -0.086 | -4.328
-13.5 | -0.389 | 0.09357 | -0.085 | -4.156
-13 | -0.361 | 0.09154 | -0.084 | -3.944
-12.5 | -0.333 | 0.08668 | -0.083 | -3.845
-12 | -0.306 | 0.08271 | -0.082 | -3.695
-11.5 | -0.279 | 0.08164 | -0.084 | -3.413
-11 | -0.252 | 0.07368 | -0.086 | -3.416
-10.5 | -0.224 | 0.06755 | -0.087 | -3.318
-10 | -0.197 | 0.06153 | -0.089 | -3.197
-9.5 | -0.252 | 0.05131 | -0.099 | -4.919
-9 | -0.244 | 0.03722 | -0.116 | -6.543
-8.5 | -0.212 | 0.02812 | -0.125 | -7.544
-8 | -0.169 | 0.02242 | -0.13 | -7.526
-7.5 | -0.118 | 0.01772 | -0.134 | -6.651
-7 | -0.062 | 0.01458 | -0.137 | -4.241
-6.5 | -0.002 | 0.00948 | -0.144 | -0.207
-6 | 0.063 | 0.00795 | -0.147 | 7.893
-5.5 | 0.131 | 0.00734 | -0.151 | 17.846
-5 | 0.202 | 0.00612 | -0.154 | 33.061
-4.5 | 0.272 | 0.00606 | -0.154 | 44.917
-4 | 0.343 | 0.00597 | -0.155 | 57.399
-3.5 | 0.413 | 0.00587 | -0.155 | 70.41
-3 | 0.484 | 0.00494 | -0.156 | 98.023
-2.5 | 0.555 | 0.00552 | -0.156 | 100.384
-2 | 0.625 | 0.00676 | -0.156 | 92.326
-1.5 | 0.694 | 0.00699 | -0.157 | 99.325
-1 | 0.764 | 0.00717 | -0.157 | 106.472
-0.5 | 0.833 | 0.00739 | -0.158 | 112.739
0 | 0.909 | 0.00605 | -0.158 | 150.182
0.5 | 0.979 | 0.00625 | -0.159 | 156.671
1 | 1.048 | 0.00804 | -0.159 | 130.285
1.5 | 1.117 | 0.00657 | -0.16 | 170.049
2 | 1.186 | 0.00641 | -0.16 | 184.938
2.5 | 1.254 | 0.00675 | -0.16 | 185.71
3 | 1.321 | 0.00947 | -0.161 | 139.581
3.5 | 1.388 | 0.00772 | -0.161 | 179.796
4 | 1.454 | 0.00811 | -0.162 | 179.334
4.5 | 1.519 | 0.01143 | -0.162 | 132.899
5 | 1.584 | 0.00905 | -0.162 | 174.941
5.5 | 1.648 | 0.00959 | -0.163 | 171.874
6 | 1.71 | 0.01005 | -0.163 | 170.133
6.5 | 1.752 | 0.01426 | -0.162 | 122.916
7 | 1.807 | 0.01507 | -0.162 | 119.941
7.5 | 1.859 | 0.01583 | -0.162 | 117.446
8 | 1.877 | 0.02143 | -0.159 | 87.583
8.5 | 1.908 | 0.02366 | -0.158 | 80.626
9 | 1.932 | 0.02588 | -0.158 | 74.645
9.5 | 1.947 | 0.02852 | -0.157 | 68.263
10 | 1.947 | 0.03173 | -0.155 | 61.381
10.5 | 1.933 | 0.03578 | -0.154 | 54.02
11 | 1.885 | 0.04035 | -0.153 | 46.716
11.5 | 1.778 | 0.04612 | -0.151 | 38.561
12 | 1.308 | 0.06291 | -0.147 | 20.788
12.5 | 1.196 | 0.0667 | -0.145 | 17.93
13 | 1.222 | 0.07262 | -0.145 | 16.832
13.5 | 1.241 | 0.08199 | -0.142 | 15.14
14 | 1.26 | 0.0932 | -0.14 | 13.523
14.5 | 1.301 | 0.08521 | -0.142 | 15.266

## 112. Re 10M Mach 0.50 (2)
BIGFOIL.COM POLAR EXPORT
goe535
GOE 535 |  |  |  | Cl Max: | 1.8138 | at alpha= | 9.5 | deg
XFOIL ncrit=9 |  |  |  | L/D Max: | 170.641 | at alpha= | 4 | deg
Re: | 10000000 |  |  | Cd Min: | 0.11778 | at alpha= | -14.5 | deg
Mach: | 0.5 |  |  | Cl=0 at alpha= | -5.7044 | deg
|  |  |  | @ Cl=0.1, Cd= | 0.0070669
|  |  |  | @ Cl=0.4, Cd= | 0.0065762
|  |  |  | @ Cl=0.6, Cd= | 0.0065335
alpha (deg) | Cl | Cd | Cm | Cl/Cd
-14.5 | -0.2853 | 0.11778 | -0.0913 | -2.4223
-14 | -0.2926 | 0.10602 | -0.102 | -2.7599
-13.5 | -0.2848 | 0.0955 | -0.1136 | -2.9822
-13 | -0.2711 | 0.08364 | -0.13 | -3.2413
-12.5 | -0.2868 | 0.07242 | -0.1423 | -3.9602
-12 | -0.3336 | 0.05935 | -0.1568 | -5.6209
-11.5 | -0.4008 | 0.04632 | -0.1706 | -8.6528
-11 | -0.4407 | 0.03687 | -0.178 | -11.9528
-10.5 | -0.4768 | 0.03008 | -0.18 | -15.8511
-10 | -0.5121 | 0.02435 | -0.1799 | -21.0308
-9.5 | -0.5135 | 0.01559 | -0.1905 | -32.9378
-9 | -0.4735 | 0.01147 | -0.1891 | -41.2816
-8.5 | -0.4082 | 0.0098 | -0.1851 | -41.6531
-8 | -0.336 | 0.00896 | -0.1812 | -37.5
-7.5 | -0.2625 | 0.00843 | -0.1776 | -31.1388
-7 | -0.189 | 0.00807 | -0.1744 | -23.4201
-6.5 | -0.1155 | 0.00777 | -0.1715 | -14.8649
-6 | -0.0428 | 0.00749 | -0.1689 | -5.7143
-5.5 | 0.0296 | 0.0073 | -0.1665 | 4.0548
-5 | 0.1021 | 0.00706 | -0.1645 | 14.4618
-4.5 | 0.1731 | 0.0069 | -0.1626 | 25.087
-4 | 0.2449 | 0.00673 | -0.1609 | 36.3893
-3.5 | 0.3153 | 0.00667 | -0.1593 | 47.2714
-3 | 0.3866 | 0.00658 | -0.1579 | 58.7538
-2.5 | 0.4566 | 0.00656 | -0.1565 | 69.6037
-2 | 0.5267 | 0.00655 | -0.1552 | 80.4122
-1.5 | 0.5966 | 0.00653 | -0.154 | 91.3629
-1 | 0.6649 | 0.0066 | -0.1526 | 100.7424
-0.5 | 0.7334 | 0.00665 | -0.1513 | 110.2857
0 | 0.8013 | 0.00672 | -0.1499 | 119.2411
0.5 | 0.8693 | 0.0068 | -0.1485 | 127.8382
1 | 0.9362 | 0.0069 | -0.1469 | 135.6812
1.5 | 1.0021 | 0.00704 | -0.1451 | 142.3438
2 | 1.0676 | 0.00708 | -0.1432 | 150.791
2.5 | 1.1293 | 0.00713 | -0.1406 | 158.3871
3 | 1.191 | 0.0071 | -0.138 | 167.7465
3.5 | 1.2518 | 0.00734 | -0.1349 | 170.545
4 | 1.3037 | 0.00764 | -0.1302 | 170.6414
4.5 | 1.3544 | 0.00803 | -0.1251 | 168.6675
5 | 1.4023 | 0.00855 | -0.1196 | 164.0117
5.5 | 1.4513 | 0.00906 | -0.1143 | 160.1876
6 | 1.4993 | 0.00963 | -0.1089 | 155.6906
6.5 | 1.5476 | 0.01022 | -0.1035 | 151.4286
7 | 1.5986 | 0.01077 | -0.0984 | 148.4308
7.5 | 1.6433 | 0.01155 | -0.0926 | 142.2771
8 | 1.693 | 0.01226 | -0.0875 | 138.0914
8.5 | 1.7363 | 0.01325 | -0.0817 | 131.0415
9 | 1.7798 | 0.01434 | -0.0761 | 124.1144
9.5 | 1.8138 | 0.01593 | -0.0698 | 113.8606
10.5 | 1.7818 | 0.02485 | -0.0536 | 71.7022
11 | 1.7633 | 0.03083 | -0.0486 | 57.1943
11.5 | 1.7678 | 0.03587 | -0.0454 | 49.2835
12 | 1.7687 | 0.04147 | -0.0429 | 42.6501
12.5 | 1.7678 | 0.04748 | -0.041 | 37.2325
13 | 1.7558 | 0.0547 | -0.04 | 32.0987
14 | 1.73 | 0.07032 | -0.0402 | 24.6018
14.5 | 1.7146 | 0.07888 | -0.0415 | 21.7368

## 113. Re 12M Mach 0.00 (1)
BIGFOIL.COM POLAR EXPORT
goe535
GOE 535 |  |  |  | Cl Max: | 2.348 | at alpha= | 20 | deg
JavaFoil+Calcfoil stall+Eppler ext transition |  |  |  | L/D Max: | 199.32 | at alpha= | 8 | deg
Re: | 12000000 |  |  | Cd Min: | 0.00469 | at alpha= | -3.5 | deg
Mach: | 0 |  |  | Cl=0 at alpha= | -6.4831 | deg
|  |  |  | @ Cl=0.1, Cd= | 0.0055155
|  |  |  | @ Cl=0.4, Cd= | 0.0051425
|  |  |  | @ Cl=0.6, Cd= | 0.0062405
alpha (deg) | Cl | Cd | Cm | Cl/Cd
-20 | -0.883 | 0.11478 | -0.086 | -7.697
-19.5 | -0.873 | 0.11114 | -0.086 | -7.855
-19 | -0.879 | 0.0874 | -0.094 | -10.053
-18.5 | -0.869 | 0.07963 | -0.096 | -10.912
-18 | -0.858 | 0.07211 | -0.098 | -11.897
-17.5 | -0.844 | 0.06583 | -0.099 | -12.815
-17 | -0.801 | 0.08311 | -0.091 | -9.638
-16.5 | -0.8 | 0.06223 | -0.1 | -12.849
-16 | -0.779 | 0.05636 | -0.101 | -13.83
-15.5 | -0.748 | 0.05858 | -0.1 | -12.765
-15 | -0.724 | 0.05253 | -0.102 | -13.782
-14.5 | -0.698 | 0.04713 | -0.103 | -14.808
-14 | -0.679 | 0.03529 | -0.108 | -19.246
-13.5 | -0.645 | 0.03337 | -0.109 | -19.335
-13 | -0.614 | 0.02855 | -0.111 | -21.49
-12.5 | -0.575 | 0.02718 | -0.112 | -21.16
-12 | -0.538 | 0.02419 | -0.113 | -22.227
-11.5 | -0.498 | 0.02128 | -0.114 | -23.381
-11 | -0.455 | 0.01917 | -0.116 | -23.757
-10.5 | -0.411 | 0.01773 | -0.117 | -23.196
-10 | -0.366 | 0.01567 | -0.118 | -23.355
-9.5 | -0.324 | 0.01137 | -0.122 | -28.528
-9 | -0.275 | 0.00984 | -0.124 | -27.917
-8.5 | -0.225 | 0.0084 | -0.127 | -26.822
-8 | -0.172 | 0.0075 | -0.128 | -22.98
-7.5 | -0.118 | 0.00672 | -0.131 | -17.56
-7 | -0.06 | 0.00521 | -0.132 | -11.583
-6.5 | -0.002 | 0.00513 | -0.132 | -0.358
-6 | 0.057 | 0.00558 | -0.132 | 10.286
-5.5 | 0.117 | 0.00549 | -0.133 | 21.342
-5 | 0.177 | 0.0054 | -0.133 | 32.845
-4.5 | 0.238 | 0.00537 | -0.134 | 44.317
-4 | 0.299 | 0.00576 | -0.134 | 51.862
-3.5 | 0.36 | 0.00469 | -0.135 | 76.637
-3 | 0.421 | 0.00538 | -0.135 | 78.139
-2.5 | 0.482 | 0.00518 | -0.135 | 92.926
-2 | 0.543 | 0.0053 | -0.136 | 102.286
-1.5 | 0.603 | 0.00629 | -0.136 | 95.882
-1 | 0.664 | 0.00541 | -0.136 | 122.661
-0.5 | 0.724 | 0.0055 | -0.137 | 131.734
0 | 0.79 | 0.00526 | -0.137 | 150.215
0.5 | 0.851 | 0.00669 | -0.138 | 127.11
1 | 0.911 | 0.0057 | -0.138 | 159.85
1.5 | 0.972 | 0.00546 | -0.138 | 177.976
2 | 1.032 | 0.00554 | -0.139 | 186.421
2.5 | 1.093 | 0.00578 | -0.139 | 188.921
3 | 1.153 | 0.00616 | -0.139 | 186.987
3.5 | 1.212 | 0.00636 | -0.14 | 190.509
4 | 1.272 | 0.0066 | -0.14 | 192.727
4.5 | 1.331 | 0.00868 | -0.14 | 153.365
5 | 1.39 | 0.00897 | -0.141 | 154.926
5.5 | 1.449 | 0.00735 | -0.141 | 197.214
6 | 1.507 | 0.0076 | -0.141 | 198.351
6.5 | 1.565 | 0.00988 | -0.142 | 158.437
7 | 1.623 | 0.01027 | -0.142 | 157.964
7.5 | 1.68 | 0.00847 | -0.142 | 198.324
8 | 1.735 | 0.0087 | -0.143 | 199.32
8.5 | 1.788 | 0.01107 | -0.143 | 161.608
9 | 1.841 | 0.01162 | -0.143 | 158.524
9.5 | 1.893 | 0.0121 | -0.144 | 156.475
10 | 1.944 | 0.01264 | -0.144 | 153.792
10.5 | 1.994 | 0.0133 | -0.144 | 149.861
11 | 2.04 | 0.01398 | -0.144 | 145.922
11.5 | 2.085 | 0.01739 | -0.145 | 119.883
12 | 2.095 | 0.01845 | -0.143 | 113.567
12.5 | 2.126 | 0.01943 | -0.142 | 109.394
13 | 2.157 | 0.02058 | -0.142 | 104.807
13.5 | 2.187 | 0.02172 | -0.141 | 100.716
14 | 2.214 | 0.02306 | -0.141 | 96.036
14.5 | 2.239 | 0.0247 | -0.141 | 90.645
15 | 2.26 | 0.02652 | -0.14 | 85.194
15.5 | 2.281 | 0.0281 | -0.14 | 81.161
16 | 2.298 | 0.03001 | -0.14 | 76.565
16.5 | 2.31 | 0.03218 | -0.139 | 71.791
17 | 2.321 | 0.03464 | -0.138 | 66.993
17.5 | 2.328 | 0.03756 | -0.138 | 61.986
18 | 2.334 | 0.04046 | -0.137 | 57.693
18.5 | 2.341 | 0.04308 | -0.137 | 54.342
19 | 2.347 | 0.04573 | -0.136 | 51.317
19.5 | 2.346 | 0.04941 | -0.136 | 47.489
20 | 2.348 | 0.0528 | -0.135 | 44.463

## 114. Re 12M Mach 0.00 (2)
BIGFOIL.COM POLAR EXPORT
goe535
GOE 535 |  |  |  | Cl Max: | 1.8703 | at alpha= | 14 | deg
XFOIL ncrit=9 |  |  |  | L/D Max: | 174.469 | at alpha= | 6 | deg
Re: | 12000000 |  |  | Cd Min: | 0.02205 | at alpha= | -20 | deg
Mach: | 0 |  |  | Cl=0 at alpha= | -6.0009 | deg
|  |  |  | @ Cl=0.1, Cd= | 0.0062072
|  |  |  | @ Cl=0.4, Cd= | 0.0060104
|  |  |  | @ Cl=0.6, Cd= | 0.0060853
alpha (deg) | Cl | Cd | Cm | Cl/Cd
-20 | -1.5382 | 0.02205 | -0.1412 | -69.7596
-19.5 | -1.4811 | 0.01771 | -0.1512 | -83.6307
-19 | -1.4254 | 0.01621 | -0.1538 | -87.9334
-18.5 | -1.3823 | 0.0151 | -0.153 | -91.543
-18 | -1.3238 | 0.01415 | -0.1545 | -93.5548
-17.5 | -1.2597 | 0.01331 | -0.1568 | -94.6431
-17 | -1.1914 | 0.01254 | -0.1597 | -95.008
-16.5 | -1.1324 | 0.01189 | -0.1605 | -95.2397
-16 | -1.0783 | 0.01131 | -0.1602 | -95.3404
-15.5 | -1.0298 | 0.01077 | -0.1588 | -95.6175
-15 | -0.9822 | 0.0103 | -0.157 | -95.3592
-14.5 | -0.9343 | 0.00989 | -0.1552 | -94.4692
-14 | -0.8842 | 0.00952 | -0.1537 | -92.8782
-13.5 | -0.8332 | 0.00922 | -0.1523 | -90.3688
-13 | -0.7808 | 0.00895 | -0.1511 | -87.2402
-12.5 | -0.7271 | 0.0087 | -0.1501 | -83.5747
-12 | -0.6725 | 0.00845 | -0.1492 | -79.5858
-11.5 | -0.6172 | 0.00822 | -0.1484 | -75.0852
-11 | -0.562 | 0.00797 | -0.1476 | -70.5144
-10.5 | -0.5067 | 0.0077 | -0.1468 | -65.8052
-10 | -0.4508 | 0.00745 | -0.1461 | -60.5101
-9.5 | -0.3948 | 0.00726 | -0.1454 | -54.3802
-9 | -0.3382 | 0.0071 | -0.1448 | -47.6338
-8.5 | -0.2819 | 0.00693 | -0.1441 | -40.6782
-8 | -0.2258 | 0.00677 | -0.1434 | -33.353
-7.5 | -0.1693 | 0.00667 | -0.1427 | -25.3823
-7 | -0.1132 | 0.00654 | -0.142 | -17.3089
-6.5 | -0.0567 | 0.00645 | -0.1413 | -8.7907
-6 | 0.0001 | 0.00636 | -0.1407 | 0.015723
-5.5 | 0.057 | 0.00626 | -0.1401 | 9.1054
-5 | 0.114 | 0.00619 | -0.1396 | 18.4168
-4.5 | 0.1718 | 0.00612 | -0.1392 | 28.0719
-4 | 0.229 | 0.00609 | -0.1387 | 37.6026
-3.5 | 0.2871 | 0.00603 | -0.1383 | 47.6119
-3 | 0.3443 | 0.00602 | -0.1378 | 57.1927
-2.5 | 0.4022 | 0.00601 | -0.1375 | 66.9218
-2 | 0.459 | 0.00603 | -0.1369 | 76.1194
-1.5 | 0.5165 | 0.00605 | -0.1366 | 85.3719
-1 | 0.5732 | 0.00609 | -0.136 | 94.1215
-0.5 | 0.6308 | 0.00608 | -0.1357 | 103.75
0 | 0.6872 | 0.00616 | -0.1352 | 111.5584
0.5 | 0.7443 | 0.00618 | -0.1348 | 120.4369
1 | 0.8004 | 0.00624 | -0.1343 | 128.2692
2 | 0.9105 | 0.0062 | -0.1329 | 146.8548
2.5 | 0.9654 | 0.00615 | -0.1323 | 156.9756
3 | 1.0185 | 0.00618 | -0.1313 | 164.8058
3.5 | 1.0726 | 0.00634 | -0.1306 | 169.1798
4 | 1.1258 | 0.00657 | -0.1296 | 171.3546
4.5 | 1.1773 | 0.00684 | -0.1285 | 172.1199
5 | 1.2297 | 0.00709 | -0.1274 | 173.4415
5.5 | 1.2808 | 0.00735 | -0.1262 | 174.2585
6 | 1.3312 | 0.00763 | -0.1249 | 174.4692
6.5 | 1.3806 | 0.00794 | -0.1235 | 173.8791
7 | 1.4297 | 0.00825 | -0.122 | 173.297
7.5 | 1.4793 | 0.00848 | -0.1206 | 174.4458
8 | 1.5256 | 0.00883 | -0.1187 | 172.7746
8.5 | 1.5716 | 0.00913 | -0.1167 | 172.1358
9 | 1.6143 | 0.00943 | -0.1141 | 171.1877
9.5 | 1.648 | 0.00981 | -0.1097 | 167.9918
10 | 1.6853 | 0.01017 | -0.1062 | 165.7129
10.5 | 1.7153 | 0.0108 | -0.1015 | 158.8241
11 | 1.7332 | 0.0118 | -0.0949 | 146.8814
11.5 | 1.7497 | 0.01288 | -0.0884 | 135.8463
12 | 1.7701 | 0.0139 | -0.0829 | 127.3453
12.5 | 1.7974 | 0.01473 | -0.0787 | 122.0231
13 | 1.8232 | 0.01568 | -0.0746 | 116.2755
13.5 | 1.8479 | 0.01673 | -0.0706 | 110.4543
14 | 1.8703 | 0.01797 | -0.0666 | 104.079

## 115. Re 12M Mach 0.10 (1)
BIGFOIL.COM POLAR EXPORT
goe535
GOE 535 |  |  |  | Cl Max: | 2.326 | at alpha= | 19 | deg
JavaFoil+Calcfoil stall+Eppler ext transition |  |  |  | L/D Max: | 198.356 | at alpha= | 8 | deg
Re: | 12000000 |  |  | Cd Min: | 0.00461 | at alpha= | -3.5 | deg
Mach: | 0.1 |  |  | Cl=0 at alpha= | -6.4833 | deg
|  |  |  | @ Cl=0.1, Cd= | 0.005529
|  |  |  | @ Cl=0.4, Cd= | 0.0051321
|  |  |  | @ Cl=0.6, Cd= | 0.0062833
alpha (deg) | Cl | Cd | Cm | Cl/Cd
-20 | -0.86 | 0.1202 | -0.085 | -7.151
-19.5 | -0.852 | 0.11522 | -0.085 | -7.393
-19 | -0.844 | 0.10821 | -0.086 | -7.796
-18.5 | -0.849 | 0.08499 | -0.095 | -9.995
-18 | -0.84 | 0.07677 | -0.097 | -10.946
-17.5 | -0.829 | 0.06934 | -0.099 | -11.956
-17 | -0.789 | 0.08661 | -0.09 | -9.109
-16.5 | -0.788 | 0.06565 | -0.099 | -12
-16 | -0.77 | 0.05912 | -0.101 | -13.028
-15.5 | -0.738 | 0.06273 | -0.098 | -11.763
-15 | -0.717 | 0.05534 | -0.101 | -12.954
-14.5 | -0.692 | 0.04938 | -0.103 | -14.02
-14 | -0.675 | 0.03653 | -0.108 | -18.488
-13.5 | -0.642 | 0.03454 | -0.109 | -18.597
-13 | -0.612 | 0.02938 | -0.111 | -20.822
-12.5 | -0.574 | 0.02792 | -0.112 | -20.549
-12 | -0.536 | 0.02506 | -0.113 | -21.411
-11.5 | -0.497 | 0.02191 | -0.115 | -22.696
-11 | -0.456 | 0.01958 | -0.116 | -23.263
-10.5 | -0.412 | 0.01805 | -0.117 | -22.802
-10 | -0.366 | 0.01635 | -0.118 | -22.382
-9.5 | -0.324 | 0.01208 | -0.122 | -26.813
-9 | -0.275 | 0.01034 | -0.124 | -26.552
-8.5 | -0.226 | 0.0086 | -0.127 | -26.258
-8 | -0.173 | 0.00715 | -0.129 | -24.141
-7.5 | -0.118 | 0.0063 | -0.131 | -18.753
-7 | -0.061 | 0.00578 | -0.132 | -10.503
-6.5 | -0.002 | 0.00517 | -0.133 | -0.357
-6 | 0.058 | 0.00562 | -0.133 | 10.245
-5.5 | 0.118 | 0.00549 | -0.134 | 21.439
-5 | 0.178 | 0.00545 | -0.134 | 32.685
-4.5 | 0.239 | 0.00537 | -0.134 | 44.499
-4 | 0.3 | 0.00581 | -0.135 | 51.598
-3.5 | 0.361 | 0.00461 | -0.135 | 78.421
-3 | 0.423 | 0.00544 | -0.136 | 77.744
-2.5 | 0.484 | 0.00601 | -0.136 | 80.569
-2 | 0.545 | 0.00613 | -0.136 | 88.947
-1.5 | 0.606 | 0.0063 | -0.137 | 96.213
-1 | 0.667 | 0.00542 | -0.137 | 123.129
-0.5 | 0.728 | 0.00549 | -0.138 | 132.554
0 | 0.794 | 0.00525 | -0.138 | 151.32
0.5 | 0.855 | 0.00671 | -0.138 | 127.418
1 | 0.916 | 0.00571 | -0.139 | 160.352
1.5 | 0.977 | 0.00542 | -0.139 | 180.351
2 | 1.038 | 0.00549 | -0.139 | 188.866
2.5 | 1.098 | 0.00574 | -0.14 | 191.143
3 | 1.158 | 0.00619 | -0.14 | 187.126
3.5 | 1.218 | 0.00639 | -0.14 | 190.634
4 | 1.278 | 0.00657 | -0.141 | 194.533
4.5 | 1.337 | 0.00873 | -0.141 | 153.159
5 | 1.397 | 0.00904 | -0.141 | 154.561
5.5 | 1.456 | 0.00741 | -0.142 | 196.43
6 | 1.514 | 0.00764 | -0.142 | 198.201
6.5 | 1.572 | 0.00996 | -0.142 | 157.887
7 | 1.63 | 0.01038 | -0.143 | 157.027
7.5 | 1.687 | 0.00855 | -0.143 | 197.4
8 | 1.742 | 0.00878 | -0.143 | 198.356
8.5 | 1.796 | 0.01118 | -0.144 | 160.692
9 | 1.849 | 0.01174 | -0.144 | 157.519
9.5 | 1.901 | 0.01227 | -0.144 | 154.943
10 | 1.952 | 0.01278 | -0.145 | 152.688
10.5 | 2.001 | 0.01346 | -0.145 | 148.674
11 | 2.047 | 0.01414 | -0.145 | 144.733
11.5 | 2.066 | 0.01777 | -0.144 | 116.231
12 | 2.095 | 0.01892 | -0.143 | 110.73
12.5 | 2.128 | 0.01981 | -0.143 | 107.396
13 | 2.158 | 0.02102 | -0.142 | 102.688
13.5 | 2.189 | 0.02202 | -0.142 | 99.405
14 | 2.213 | 0.02366 | -0.142 | 93.555
14.5 | 2.237 | 0.0254 | -0.141 | 88.066
15 | 2.255 | 0.02764 | -0.141 | 81.569
15.5 | 2.273 | 0.0294 | -0.14 | 77.319
16 | 2.29 | 0.03107 | -0.14 | 73.709
16.5 | 2.3 | 0.03326 | -0.139 | 69.151
17 | 2.309 | 0.03579 | -0.138 | 64.518
17.5 | 2.316 | 0.03859 | -0.138 | 60.016
18 | 2.318 | 0.04198 | -0.137 | 55.23
18.5 | 2.323 | 0.04491 | -0.137 | 51.715
19 | 2.326 | 0.0476 | -0.136 | 48.869
19.5 | 2.323 | 0.05154 | -0.136 | 45.07
20 | 2.32 | 0.05499 | -0.135 | 42.193

## 116. Re 12M Mach 0.10 (2)
BIGFOIL.COM POLAR EXPORT
goe535
GOE 535 |  |  |  | Cl Max: | 2.1508 | at alpha= | 18.5 | deg
XFOIL ncrit=9 |  |  |  | L/D Max: | 174.336 | at alpha= | 6 | deg
Re: | 12000000 |  |  | Cd Min: | 0.06386 | at alpha= | 20 | deg
Mach: | 0.1 |  |  | Cl=0 at alpha= | -5.9913 | deg
|  |  |  | @ Cl=0.1, Cd= | 0.0062269
|  |  |  | @ Cl=0.4, Cd= | 0.0060207
|  |  |  | @ Cl=0.6, Cd= | 0.0060959
alpha (deg) | Cl | Cd | Cm | Cl/Cd
-20 | -1.5192 | 0.02971 | -0.1328 | -51.1343
-19.5 | -1.5001 | 0.02245 | -0.1448 | -66.8196
-19 | -1.4435 | 0.01768 | -0.1554 | -81.6459
-18.5 | -1.4001 | 0.0161 | -0.1556 | -86.9627
-18 | -1.343 | 0.01492 | -0.157 | -90.0134
-17.5 | -1.2788 | 0.01393 | -0.1591 | -91.8019
-17 | -1.2088 | 0.01303 | -0.1621 | -92.7705
-16.5 | -1.1463 | 0.01229 | -0.1634 | -93.271
-16 | -1.0903 | 0.01164 | -0.1632 | -93.6684
-15.5 | -1.04 | 0.01113 | -0.1617 | -93.4412
-15 | -0.9924 | 0.01062 | -0.1597 | -93.4463
-14.5 | -0.9444 | 0.01016 | -0.1577 | -92.9528
-14 | -0.894 | 0.00975 | -0.156 | -91.6923
-13.5 | -0.8426 | 0.0094 | -0.1545 | -89.6383
-13 | -0.7898 | 0.0091 | -0.1531 | -86.7912
-12.5 | -0.7355 | 0.00882 | -0.152 | -83.39
-12 | -0.6803 | 0.00856 | -0.151 | -79.4743
-11.5 | -0.6244 | 0.00831 | -0.1501 | -75.1384
-11 | -0.5683 | 0.00807 | -0.1492 | -70.4213
-10.5 | -0.5123 | 0.00779 | -0.1483 | -65.7638
-10 | -0.4559 | 0.00752 | -0.1475 | -60.625
-9.5 | -0.3994 | 0.00731 | -0.1467 | -54.6375
-9 | -0.3423 | 0.00714 | -0.146 | -47.9412
-8.5 | -0.2853 | 0.00698 | -0.1452 | -40.8739
-8 | -0.2287 | 0.00681 | -0.1444 | -33.583
-7.5 | -0.1718 | 0.0067 | -0.1437 | -25.6418
-7 | -0.1152 | 0.00658 | -0.1429 | -17.5076
-6.5 | -0.0582 | 0.00649 | -0.1422 | -8.9676
-6 | -0.001 | 0.00638 | -0.1416 | -0.15674
-5.5 | 0.0564 | 0.00628 | -0.141 | 8.9809
-5 | 0.1139 | 0.00621 | -0.1404 | 18.3414
-4.5 | 0.1721 | 0.00613 | -0.1399 | 28.075
-4 | 0.2297 | 0.0061 | -0.1394 | 37.6557
-3.5 | 0.2882 | 0.00605 | -0.139 | 47.6364
-3 | 0.3459 | 0.00603 | -0.1385 | 57.3632
-2.5 | 0.4042 | 0.00602 | -0.1381 | 67.1429
-2 | 0.4614 | 0.00604 | -0.1376 | 76.3907
-1.5 | 0.5192 | 0.00605 | -0.1372 | 85.8182
-1 | 0.5763 | 0.0061 | -0.1366 | 94.4754
-0.5 | 0.6343 | 0.00609 | -0.1363 | 104.1544
0 | 0.6911 | 0.00617 | -0.1357 | 112.0097
0.5 | 0.7485 | 0.00619 | -0.1353 | 120.9208
1 | 0.8049 | 0.00626 | -0.1347 | 128.5783
1.5 | 0.8614 | 0.00626 | -0.1342 | 137.6038
2 | 0.9158 | 0.00622 | -0.1334 | 147.2347
2.5 | 0.9711 | 0.00618 | -0.1327 | 157.1359
3 | 1.0245 | 0.00621 | -0.1317 | 164.9758
3.5 | 1.0788 | 0.00637 | -0.1309 | 169.3564
4 | 1.1323 | 0.0066 | -0.1299 | 171.5606
4.5 | 1.1841 | 0.00688 | -0.1287 | 172.1076
5 | 1.2367 | 0.00713 | -0.1276 | 173.4502
5.5 | 1.288 | 0.0074 | -0.1263 | 174.0541
6 | 1.3389 | 0.00768 | -0.1249 | 174.3359
6.5 | 1.3885 | 0.00799 | -0.1234 | 173.7797
7 | 1.4376 | 0.00831 | -0.1218 | 172.9964
7.5 | 1.4874 | 0.00854 | -0.1203 | 174.1686
8 | 1.5339 | 0.00889 | -0.1183 | 172.5422
8.5 | 1.5797 | 0.0092 | -0.1161 | 171.7065
9 | 1.6187 | 0.00948 | -0.1126 | 170.7489
9.5 | 1.654 | 0.00991 | -0.1084 | 166.9021
10 | 1.6906 | 0.0103 | -0.1046 | 164.1359
10.5 | 1.7188 | 0.01099 | -0.0995 | 156.3967
11 | 1.7372 | 0.012 | -0.0929 | 144.7667
11.5 | 1.752 | 0.0132 | -0.0861 | 132.7273
12 | 1.7742 | 0.0142 | -0.0809 | 124.9437
12.5 | 1.8004 | 0.01512 | -0.0765 | 119.0741
13 | 1.8268 | 0.0161 | -0.0725 | 113.4658
13.5 | 1.8505 | 0.01728 | -0.0683 | 107.0891
14 | 1.8731 | 0.0186 | -0.0644 | 100.7043
14.5 | 1.8798 | 0.01951 | -0.0575 | 96.3506
15 | 2.0033 | 0.02168 | -0.0746 | 92.4031
15.5 | 2.069 | 0.02382 | -0.0804 | 86.8598
16 | 2.1038 | 0.02617 | -0.0807 | 80.3898
16.5 | 2.1186 | 0.02905 | -0.0782 | 72.9294
17 | 2.1284 | 0.03257 | -0.076 | 65.3485
17.5 | 2.1389 | 0.0362 | -0.0741 | 59.0856
18 | 2.1462 | 0.04032 | -0.0726 | 53.2292
18.5 | 2.1508 | 0.04485 | -0.0714 | 47.9554
19 | 2.1479 | 0.05027 | -0.0704 | 42.7273
19.5 | 2.14 | 0.05638 | -0.0697 | 37.9567
20 | 2.1217 | 0.06386 | -0.0694 | 33.2242

## 117. Re 12M Mach 0.25 (1)
BIGFOIL.COM POLAR EXPORT
goe535
GOE 535 |  |  |  | Cl Max: | 2.219 | at alpha= | 16 | deg
JavaFoil+Calcfoil stall+Eppler ext transition |  |  |  | L/D Max: | 200.221 | at alpha= | 6 | deg
Re: | 12000000 |  |  | Cd Min: | 0.00465 | at alpha= | -3.5 | deg
Mach: | 0.25 |  |  | Cl=0 at alpha= | -6.4836 | deg
|  |  |  | @ Cl=0.1, Cd= | 0.0056037
|  |  |  | @ Cl=0.4, Cd= | 0.0046592
|  |  |  | @ Cl=0.6, Cd= | 0.0063345
alpha (deg) | Cl | Cd | Cm | Cl/Cd
-20 | -0.67 | 0.1444 | -0.078 | -4.641
-19.5 | -0.684 | 0.13249 | -0.08 | -5.16
-19 | -0.694 | 0.12526 | -0.082 | -5.537
-18.5 | -0.701 | 0.11767 | -0.083 | -5.954
-18 | -0.704 | 0.11106 | -0.084 | -6.341
-17.5 | -0.705 | 0.10389 | -0.086 | -6.786
-17 | -0.703 | 0.09723 | -0.088 | -7.23
-16.5 | -0.697 | 0.09092 | -0.089 | -7.667
-16 | -0.689 | 0.08389 | -0.091 | -8.218
-15.5 | -0.679 | 0.07644 | -0.094 | -8.887
-15 | -0.668 | 0.06749 | -0.097 | -9.9
-14.5 | -0.641 | 0.07073 | -0.094 | -9.063
-14 | -0.623 | 0.06269 | -0.097 | -9.933
-13.5 | -0.605 | 0.05233 | -0.103 | -11.563
-13 | -0.589 | 0.03842 | -0.11 | -15.342
-12.5 | -0.559 | 0.03433 | -0.111 | -16.296
-12 | -0.527 | 0.02995 | -0.114 | -17.607
-11.5 | -0.492 | 0.02626 | -0.115 | -18.727
-11 | -0.453 | 0.02286 | -0.117 | -19.815
-10.5 | -0.412 | 0.02026 | -0.119 | -20.341
-10 | -0.367 | 0.01833 | -0.12 | -20.002
-9.5 | -0.32 | 0.01687 | -0.121 | -18.989
-9 | -0.275 | 0.01323 | -0.125 | -20.77
-8.5 | -0.226 | 0.01063 | -0.128 | -21.25
-8 | -0.174 | 0.00813 | -0.131 | -21.445
-7.5 | -0.119 | 0.00693 | -0.133 | -17.228
-7 | -0.062 | 0.0058 | -0.136 | -10.693
-6.5 | -0.002 | 0.00516 | -0.136 | -0.366
-6 | 0.059 | 0.00565 | -0.137 | 10.451
-5.5 | 0.121 | 0.00558 | -0.137 | 21.627
-5 | 0.183 | 0.00556 | -0.138 | 32.871
-4.5 | 0.245 | 0.00552 | -0.138 | 44.459
-4 | 0.308 | 0.00587 | -0.138 | 52.455
-3.5 | 0.371 | 0.00465 | -0.139 | 79.865
-3 | 0.434 | 0.00467 | -0.139 | 93.023
-2.5 | 0.497 | 0.00609 | -0.14 | 81.574
-2 | 0.56 | 0.00627 | -0.14 | 89.291
-1.5 | 0.622 | 0.00637 | -0.14 | 97.746
-1 | 0.685 | 0.00541 | -0.141 | 126.485
-0.5 | 0.747 | 0.00556 | -0.141 | 134.511
0 | 0.815 | 0.00559 | -0.142 | 145.805
0.5 | 0.878 | 0.00688 | -0.142 | 127.681
1 | 0.941 | 0.00576 | -0.142 | 163.333
1.5 | 1.003 | 0.0073 | -0.143 | 137.448
2 | 1.065 | 0.00563 | -0.143 | 189.383
2.5 | 1.127 | 0.00589 | -0.144 | 191.249
3 | 1.189 | 0.00623 | -0.144 | 190.861
3.5 | 1.25 | 0.00648 | -0.144 | 193.073
4 | 1.311 | 0.00676 | -0.145 | 193.885
4.5 | 1.372 | 0.00908 | -0.145 | 151.118
5 | 1.433 | 0.00944 | -0.145 | 151.741
5.5 | 1.493 | 0.00752 | -0.146 | 198.424
6 | 1.553 | 0.00775 | -0.146 | 200.221
6.5 | 1.612 | 0.01046 | -0.146 | 154.036
7 | 1.671 | 0.01093 | -0.147 | 152.842
7.5 | 1.729 | 0.00878 | -0.147 | 196.859
8 | 1.784 | 0.01062 | -0.147 | 168.012
8.5 | 1.837 | 0.01182 | -0.148 | 155.443
9 | 1.89 | 0.01514 | -0.148 | 124.873
9.5 | 1.941 | 0.01308 | -0.148 | 148.376
10 | 1.969 | 0.01688 | -0.147 | 116.604
10.5 | 2.006 | 0.01791 | -0.146 | 112.021
11 | 2.04 | 0.019 | -0.146 | 107.365
11.5 | 2.073 | 0.0202 | -0.146 | 102.647
12 | 2.106 | 0.02122 | -0.145 | 99.269
12.5 | 2.133 | 0.0228 | -0.145 | 93.551
13 | 2.157 | 0.02407 | -0.145 | 89.625
13.5 | 2.179 | 0.02581 | -0.144 | 84.404
14 | 2.194 | 0.02806 | -0.144 | 78.177
14.5 | 2.203 | 0.03081 | -0.143 | 71.509
15 | 2.21 | 0.03382 | -0.142 | 65.335
15.5 | 2.214 | 0.03627 | -0.142 | 61.043
16 | 2.219 | 0.0387 | -0.141 | 57.333
16.5 | 2.215 | 0.04179 | -0.14 | 53.007
17 | 2.212 | 0.0448 | -0.14 | 49.389
17.5 | 2.203 | 0.04873 | -0.139 | 45.203
18 | 2.191 | 0.05243 | -0.138 | 41.789
18.5 | 2.173 | 0.05677 | -0.138 | 38.267
19 | 2.153 | 0.06172 | -0.137 | 34.881
19.5 | 2.132 | 0.06553 | -0.137 | 32.538
20 | 2.104 | 0.07146 | -0.136 | 29.447

## 118. Re 12M Mach 0.25 (2)
BIGFOIL.COM POLAR EXPORT
goe535
GOE 535 |  |  |  | Cl Max: | 2.1035 | at alpha= | 16.5 | deg
XFOIL ncrit=9 |  |  |  | L/D Max: | 173.017 | at alpha= | 4.5 | deg
Re: | 12000000 |  |  | Cd Min: | 0.14904 | at alpha= | -20 | deg
Mach: | 0.25 |  |  | Cl=0 at alpha= | -5.941 | deg
|  |  |  | @ Cl=0.1, Cd= | 0.0063418
|  |  |  | @ Cl=0.4, Cd= | 0.0060699
|  |  |  | @ Cl=0.6, Cd= | 0.00616
alpha (deg) | Cl | Cd | Cm | Cl/Cd
-20 | -0.7069 | 0.14904 | -0.0427 | -4.743
-19.5 | -0.7305 | 0.13745 | -0.05 | -5.3147
-19 | -1.2146 | 0.0638 | -0.1141 | -19.0376
-18.5 | -1.2848 | 0.04798 | -0.1301 | -26.7778
-18 | -1.314 | 0.03711 | -0.1425 | -35.4082
-17.5 | -1.3182 | 0.02907 | -0.1525 | -45.3457
-17 | -1.3161 | 0.02146 | -0.1622 | -61.3281
-16.5 | -1.2396 | 0.01654 | -0.174 | -74.9456
-16 | -1.1583 | 0.01462 | -0.1789 | -79.2271
-15.5 | -1.0969 | 0.01339 | -0.179 | -81.9193
-15 | -1.0496 | 0.01258 | -0.1758 | -83.434
-14.5 | -1.0003 | 0.01196 | -0.1726 | -83.6371
-14 | -0.948 | 0.01137 | -0.1699 | -83.3773
-13.5 | -0.8953 | 0.01073 | -0.1673 | -83.439
-13 | -0.84 | 0.0102 | -0.165 | -82.3529
-12.5 | -0.7831 | 0.00972 | -0.163 | -80.5658
-12 | -0.7248 | 0.00928 | -0.1612 | -78.1034
-11.5 | -0.6654 | 0.0089 | -0.1596 | -74.764
-11 | -0.6056 | 0.00857 | -0.1581 | -70.6651
-10.5 | -0.5456 | 0.00828 | -0.1566 | -65.8937
-10 | -0.4851 | 0.00801 | -0.1554 | -60.5618
-9.5 | -0.4254 | 0.0077 | -0.154 | -55.2468
-9 | -0.3655 | 0.00743 | -0.1528 | -49.1925
-8.5 | -0.3054 | 0.00722 | -0.1516 | -42.2992
-8 | -0.2453 | 0.00708 | -0.1505 | -34.6469
-7.5 | -0.1862 | 0.00692 | -0.1493 | -26.9075
-7 | -0.1267 | 0.00679 | -0.1482 | -18.6598
-6 | -0.0071 | 0.00655 | -0.1463 | -1.084
-5.5 | 0.0531 | 0.00642 | -0.1455 | 8.271
-5 | 0.1131 | 0.00632 | -0.1447 | 17.8956
-4.5 | 0.1733 | 0.00622 | -0.144 | 27.8617
-4 | 0.2336 | 0.00616 | -0.1434 | 37.9221
-3.5 | 0.2943 | 0.00612 | -0.1428 | 48.0882
-3 | 0.3542 | 0.0061 | -0.1422 | 58.0656
-2.5 | 0.415 | 0.00606 | -0.1417 | 68.4818
-2 | 0.4743 | 0.00609 | -0.141 | 77.8818
-1.5 | 0.5342 | 0.00611 | -0.1405 | 87.4304
-1 | 0.5935 | 0.00616 | -0.1398 | 96.3474
-0.5 | 0.6534 | 0.00616 | -0.1393 | 106.0714
0 | 0.7123 | 0.00624 | -0.1387 | 114.1506
0.5 | 0.7718 | 0.00626 | -0.1381 | 123.2907
1 | 0.83 | 0.00636 | -0.1374 | 130.5031
1.5 | 0.889 | 0.00637 | -0.1368 | 139.5604
2 | 0.9451 | 0.00634 | -0.1358 | 149.0694
2.5 | 1.0023 | 0.00632 | -0.1349 | 158.5918
3 | 1.0576 | 0.00632 | -0.1337 | 167.3418
3.5 | 1.1132 | 0.00651 | -0.1326 | 170.9985
4 | 1.1679 | 0.00679 | -0.1312 | 172.0029
4.5 | 1.2215 | 0.00706 | -0.1297 | 173.017
5 | 1.2748 | 0.00737 | -0.1281 | 172.9715
5.5 | 1.3269 | 0.00767 | -0.1263 | 172.9987
6 | 1.379 | 0.00798 | -0.1244 | 172.807
6.5 | 1.4294 | 0.00831 | -0.1223 | 172.0096
7 | 1.4802 | 0.0086 | -0.1202 | 172.1163
7.5 | 1.529 | 0.00889 | -0.1178 | 171.991
8 | 1.5693 | 0.00918 | -0.1136 | 170.9477
8.5 | 1.6099 | 0.00955 | -0.1096 | 168.5759
9 | 1.651 | 0.00993 | -0.1057 | 166.2638
9.5 | 1.687 | 0.01047 | -0.1011 | 161.127
10 | 1.7208 | 0.0111 | -0.0962 | 155.027
10.5 | 1.74 | 0.01219 | -0.0893 | 142.74
11 | 1.7473 | 0.01377 | -0.081 | 126.8918
11.5 | 1.7639 | 0.01517 | -0.0746 | 116.2755
12 | 1.7889 | 0.01639 | -0.0697 | 109.1458
13 | 1.838 | 0.01928 | -0.0609 | 95.332
13.5 | 1.8574 | 0.02122 | -0.0567 | 87.5306
14 | 1.8794 | 0.02321 | -0.0531 | 80.9737
14.5 | 1.8992 | 0.02552 | -0.0498 | 74.4201
15.5 | 2.0445 | 0.03209 | -0.0657 | 63.7114
16 | 2.0885 | 0.03629 | -0.0696 | 57.5503
16.5 | 2.1035 | 0.04136 | -0.07 | 50.8583
17 | 2.1015 | 0.04691 | -0.0685 | 44.7986
17.5 | 2.0958 | 0.05302 | -0.0674 | 39.5285
18 | 2.0923 | 0.05904 | -0.0666 | 35.4387
18.5 | 2.0781 | 0.06637 | -0.0663 | 31.3108
19 | 2.0613 | 0.0741 | -0.0664 | 27.8178
19.5 | 2.04 | 0.08251 | -0.067 | 24.7243
20 | 2.0105 | 0.09199 | -0.0682 | 21.8556

## 119. Re 12M Mach 0.50 (1)
BIGFOIL.COM POLAR EXPORT
goe535
GOE 535 |  |  |  | Cl Max: | 1.953 | at alpha= | 9.5 | deg
JavaFoil+Calcfoil stall+Eppler ext transition |  |  |  | L/D Max: | 188.062 | at alpha= | 3 | deg
Re: | 12000000 |  |  | Cd Min: | 0.00493 | at alpha= | -3 | deg
Mach: | 0.5 |  |  | Cl=0 at alpha= | -6.4846 | deg
|  |  |  | @ Cl=0.1, Cd= | 0.0076772
|  |  |  | @ Cl=0.4, Cd= | 0.005703
|  |  |  | @ Cl=0.6, Cd= | 0.0055636
alpha (deg) | Cl | Cd | Cm | Cl/Cd
-20 | -0.741 | 0.14509 | -0.088 | -5.105
-19.5 | -0.713 | 0.14065 | -0.087 | -5.07
-19 | -0.685 | 0.13758 | -0.085 | -4.982
-18.5 | -0.659 | 0.13375 | -0.085 | -4.924
-18 | -0.632 | 0.12887 | -0.085 | -4.903
-17.5 | -0.605 | 0.12408 | -0.085 | -4.877
-17 | -0.578 | 0.12086 | -0.085 | -4.785
-16.5 | -0.551 | 0.11705 | -0.085 | -4.712
-16 | -0.525 | 0.1129 | -0.085 | -4.646
-15.5 | -0.498 | 0.11799 | -0.086 | -4.219
-15 | -0.471 | 0.11121 | -0.086 | -4.233
-14.5 | -0.444 | 0.10056 | -0.086 | -4.413
-14 | -0.416 | 0.09507 | -0.086 | -4.38
-13.5 | -0.389 | 0.09056 | -0.086 | -4.295
-13 | -0.361 | 0.08912 | -0.084 | -4.052
-12.5 | -0.333 | 0.08551 | -0.083 | -3.899
-12 | -0.306 | 0.08272 | -0.082 | -3.696
-11.5 | -0.279 | 0.07973 | -0.084 | -3.496
-11 | -0.252 | 0.07188 | -0.087 | -3.502
-10.5 | -0.224 | 0.0672 | -0.087 | -3.336
-10 | -0.197 | 0.06085 | -0.089 | -3.234
-9.5 | -0.253 | 0.04998 | -0.101 | -5.064
-9 | -0.246 | 0.03443 | -0.119 | -7.133
-8.5 | -0.213 | 0.0271 | -0.126 | -7.853
-8 | -0.171 | 0.01963 | -0.133 | -8.69
-7.5 | -0.119 | 0.01581 | -0.136 | -7.519
-7 | -0.062 | 0.01497 | -0.137 | -4.134
-6.5 | -0.002 | 0.01012 | -0.143 | -0.193
-6 | 0.063 | 0.00802 | -0.148 | 7.867
-5.5 | 0.131 | 0.00739 | -0.151 | 17.707
-5 | 0.202 | 0.00595 | -0.154 | 33.979
-4.5 | 0.272 | 0.00587 | -0.154 | 46.373
-4 | 0.343 | 0.00576 | -0.155 | 59.507
-3.5 | 0.413 | 0.00569 | -0.155 | 72.604
-3 | 0.484 | 0.00493 | -0.156 | 98.129
-2.5 | 0.555 | 0.00548 | -0.156 | 101.221
-2 | 0.625 | 0.00561 | -0.157 | 111.366
-1.5 | 0.694 | 0.00687 | -0.157 | 101.109
-1 | 0.764 | 0.00711 | -0.157 | 107.43
-0.5 | 0.833 | 0.00591 | -0.158 | 141.037
0 | 0.909 | 0.00746 | -0.158 | 121.922
0.5 | 0.979 | 0.00763 | -0.159 | 128.265
1 | 1.048 | 0.0062 | -0.159 | 168.933
1.5 | 1.117 | 0.00649 | -0.16 | 172.137
2 | 1.186 | 0.00633 | -0.16 | 187.335
2.5 | 1.254 | 0.00869 | -0.16 | 144.238
3 | 1.321 | 0.00703 | -0.161 | 188.062
3.5 | 1.388 | 0.00763 | -0.161 | 181.845
4 | 1.454 | 0.00808 | -0.162 | 180.056
4.5 | 1.519 | 0.00857 | -0.162 | 177.239
5 | 1.584 | 0.00904 | -0.162 | 175.302
5.5 | 1.648 | 0.00932 | -0.163 | 176.848
6 | 1.71 | 0.00987 | -0.163 | 173.253
6.5 | 1.771 | 0.01377 | -0.164 | 128.664
7 | 1.811 | 0.01439 | -0.162 | 125.906
7.5 | 1.841 | 0.01899 | -0.16 | 96.992
8 | 1.88 | 0.02083 | -0.159 | 90.248
8.5 | 1.912 | 0.02287 | -0.159 | 83.613
9 | 1.937 | 0.02504 | -0.158 | 77.353
9.5 | 1.953 | 0.02717 | -0.157 | 71.873
10 | 1.952 | 0.03078 | -0.156 | 63.413
10.5 | 1.939 | 0.03451 | -0.155 | 56.168
11 | 1.89 | 0.03857 | -0.153 | 48.989
11.5 | 1.782 | 0.04447 | -0.151 | 40.068
12 | 1.31 | 0.06026 | -0.147 | 21.744
12.5 | 1.198 | 0.06498 | -0.146 | 18.44
13 | 1.226 | 0.06986 | -0.145 | 17.543
13.5 | 1.245 | 0.07982 | -0.143 | 15.601
14 | 1.263 | 0.09116 | -0.14 | 13.854
14.5 | 1.29 | 0.09231 | -0.14 | 13.972

## 120. Re 12M Mach 0.50 (2)
BIGFOIL.COM POLAR EXPORT
goe535
GOE 535 |  |  |  | Cl Max: | 1.8275 | at alpha= | 10 | deg
XFOIL ncrit=9 |  |  |  | L/D Max: | 173.851 | at alpha= | 4 | deg
Re: | 12000000 |  |  | Cd Min: | 0.12325 | at alpha= | -15 | deg
Mach: | 0.5 |  |  | Cl=0 at alpha= | -5.7091 | deg
|  |  |  | @ Cl=0.1, Cd= | 0.0068865
|  |  |  | @ Cl=0.4, Cd= | 0.0063884
|  |  |  | @ Cl=0.6, Cd= | 0.0063902
alpha (deg) | Cl | Cd | Cm | Cl/Cd
-15 | -0.3076 | 0.12325 | -0.0887 | -2.4957
-14.5 | -0.3026 | 0.1128 | -0.0984 | -2.6826
-14 | -0.2953 | 0.10264 | -0.1086 | -2.877
-13.5 | -0.2925 | 0.08982 | -0.1249 | -3.2565
-13 | -0.2975 | 0.07934 | -0.1364 | -3.7497
-12.5 | -0.3247 | 0.06752 | -0.1495 | -4.8089
-12 | -0.3802 | 0.05435 | -0.1643 | -6.9954
-11.5 | -0.4339 | 0.04311 | -0.1752 | -10.065
-11 | -0.4689 | 0.0346 | -0.1812 | -13.552
-10.5 | -0.5079 | 0.02867 | -0.1806 | -17.7154
-10 | -0.5365 | 0.02221 | -0.1835 | -24.1558
-9.5 | -0.5285 | 0.014 | -0.1923 | -37.75
-9 | -0.4808 | 0.01065 | -0.1895 | -45.1455
-8.5 | -0.412 | 0.00929 | -0.1852 | -44.3488
-8 | -0.3384 | 0.00859 | -0.1813 | -39.3946
-7.5 | -0.2646 | 0.00815 | -0.1776 | -32.4663
-7 | -0.1902 | 0.00781 | -0.1744 | -24.3534
-6.5 | -0.1161 | 0.00755 | -0.1716 | -15.3775
-6 | -0.0427 | 0.0073 | -0.169 | -5.8493
-5.5 | 0.0307 | 0.00706 | -0.1668 | 4.3484
-5 | 0.1026 | 0.00688 | -0.1647 | 14.9128
-4.5 | 0.1749 | 0.00668 | -0.1629 | 26.1826
-4 | 0.2461 | 0.00656 | -0.1612 | 37.5152
-3.5 | 0.3174 | 0.00646 | -0.1597 | 49.1331
-3 | 0.3884 | 0.00639 | -0.1583 | 60.7825
-2.5 | 0.4585 | 0.00638 | -0.1569 | 71.8652
-2 | 0.5294 | 0.00634 | -0.1558 | 83.5016
-1.5 | 0.5983 | 0.00639 | -0.1544 | 93.6307
-1 | 0.6679 | 0.0064 | -0.1532 | 104.3594
-0.5 | 0.7356 | 0.0065 | -0.1517 | 113.1692
0 | 0.8046 | 0.00653 | -0.1505 | 123.2159
0.5 | 0.8718 | 0.00665 | -0.149 | 131.0977
1 | 0.9399 | 0.00672 | -0.1476 | 139.8661
1.5 | 1.0059 | 0.00687 | -0.1458 | 146.4192
2 | 1.0715 | 0.00698 | -0.1439 | 153.51
3 | 1.1951 | 0.007 | -0.1387 | 170.7286
3.5 | 1.2548 | 0.00725 | -0.1355 | 173.0759
4 | 1.3091 | 0.00753 | -0.1311 | 173.8513
4.5 | 1.3574 | 0.00794 | -0.1257 | 170.9572
5 | 1.4059 | 0.00841 | -0.1202 | 167.17
6 | 1.506 | 0.00941 | -0.1099 | 160.0425
6.5 | 1.5577 | 0.00989 | -0.1049 | 157.5025
7 | 1.6071 | 0.01047 | -0.0996 | 153.4957
7.5 | 1.6562 | 0.01111 | -0.0942 | 149.0729
8 | 1.7049 | 0.01184 | -0.0889 | 143.9949
8.5 | 1.7487 | 0.01277 | -0.083 | 136.9381
9 | 1.7933 | 0.01379 | -0.0773 | 130.0435
9.5 | 1.827 | 0.01531 | -0.0708 | 119.3338
10 | 1.8275 | 0.01841 | -0.0623 | 99.2667
10.5 | 1.7699 | 0.02533 | -0.0528 | 69.8737
11 | 1.7792 | 0.02959 | -0.0486 | 60.1284
11.5 | 1.7891 | 0.03417 | -0.0452 | 52.3588
12 | 1.7953 | 0.03928 | -0.0424 | 45.7052
12.5 | 1.7936 | 0.04523 | -0.0402 | 39.6551
13 | 1.7857 | 0.052 | -0.0388 | 34.3404
13.5 | 1.7772 | 0.05915 | -0.0382 | 30.0456
14 | 1.7644 | 0.06696 | -0.0384 | 26.3501
14.5 | 1.7507 | 0.07519 | -0.0393 | 23.2837
15 | 1.7337 | 0.08411 | -0.0411 | 20.6123

## 121. Re 14M Mach 0.00 (1)
BIGFOIL.COM POLAR EXPORT
goe535
GOE 535 |  |  |  | Cl Max: | 2.354 | at alpha= | 20 | deg
JavaFoil+Calcfoil stall+Eppler ext transition |  |  |  | L/D Max: | 206.137 | at alpha= | 7 | deg
Re: | 14000000 |  |  | Cd Min: | 0.00462 | at alpha= | -3.5 | deg
Mach: | 0 |  |  | Cl=0 at alpha= | -6.4831 | deg
|  |  |  | @ Cl=0.1, Cd= | 0.0054055
|  |  |  | @ Cl=0.4, Cd= | 0.004679
|  |  |  | @ Cl=0.6, Cd= | 0.0062015
alpha (deg) | Cl | Cd | Cm | Cl/Cd
-20 | -0.886 | 0.11178 | -0.087 | -7.926
-19.5 | -0.875 | 0.10819 | -0.087 | -8.086
-19 | -0.865 | 0.10172 | -0.089 | -8.504
-18.5 | -0.853 | 0.09545 | -0.09 | -8.935
-18 | -0.861 | 0.06918 | -0.099 | -12.442
-17.5 | -0.846 | 0.06317 | -0.1 | -13.399
-17 | -0.82 | 0.06658 | -0.099 | -12.309
-16.5 | -0.803 | 0.0595 | -0.101 | -13.49
-16 | -0.782 | 0.05391 | -0.102 | -14.506
-15.5 | -0.759 | 0.04919 | -0.104 | -15.433
-15 | -0.727 | 0.04996 | -0.103 | -14.549
-14.5 | -0.7 | 0.0452 | -0.104 | -15.494
-14 | -0.675 | 0.03816 | -0.107 | -17.684
-13.5 | -0.647 | 0.0318 | -0.11 | -20.341
-13 | -0.61 | 0.03079 | -0.11 | -19.813
-12.5 | -0.577 | 0.0262 | -0.112 | -22.005
-12 | -0.538 | 0.02364 | -0.113 | -22.772
-11.5 | -0.498 | 0.02121 | -0.115 | -23.493
-11 | -0.456 | 0.01898 | -0.116 | -24.041
-10.5 | -0.412 | 0.01731 | -0.117 | -23.785
-10 | -0.369 | 0.0139 | -0.12 | -26.572
-9.5 | -0.326 | 0.01004 | -0.123 | -32.448
-9 | -0.278 | 0.00873 | -0.126 | -31.863
-8.5 | -0.225 | 0.00829 | -0.127 | -27.189
-8 | -0.173 | 0.00712 | -0.129 | -24.298
-7.5 | -0.118 | 0.0054 | -0.131 | -21.912
-7 | -0.06 | 0.00514 | -0.132 | -11.762
-6.5 | -0.002 | 0.00555 | -0.132 | -0.331
-6 | 0.057 | 0.00547 | -0.133 | 10.491
-5.5 | 0.117 | 0.00538 | -0.133 | 21.779
-5 | 0.177 | 0.00536 | -0.133 | 33.087
-4.5 | 0.238 | 0.00529 | -0.134 | 44.995
-4 | 0.299 | 0.00463 | -0.134 | 64.502
-3.5 | 0.36 | 0.00462 | -0.135 | 77.791
-3 | 0.421 | 0.00471 | -0.135 | 89.372
-2.5 | 0.482 | 0.0052 | -0.135 | 92.725
-2 | 0.543 | 0.00604 | -0.136 | 89.754
-1.5 | 0.603 | 0.00621 | -0.136 | 97.057
-1 | 0.664 | 0.00532 | -0.136 | 124.836
-0.5 | 0.724 | 0.00537 | -0.137 | 134.898
0 | 0.79 | 0.00616 | -0.137 | 128.21
0.5 | 0.851 | 0.00552 | -0.138 | 154.187
1 | 0.911 | 0.00563 | -0.138 | 161.814
1.5 | 0.972 | 0.00581 | -0.138 | 167.274
2 | 1.032 | 0.00564 | -0.139 | 183.04
2.5 | 1.093 | 0.00574 | -0.139 | 190.312
3 | 1.153 | 0.0074 | -0.139 | 155.767
3.5 | 1.212 | 0.00625 | -0.14 | 193.962
4 | 1.272 | 0.00656 | -0.14 | 193.818
4.5 | 1.331 | 0.00684 | -0.14 | 194.493
5 | 1.39 | 0.00882 | -0.141 | 157.583
5.5 | 1.449 | 0.0072 | -0.141 | 201.1
6 | 1.507 | 0.00749 | -0.141 | 201.292
6.5 | 1.565 | 0.0096 | -0.142 | 162.971
7 | 1.623 | 0.00787 | -0.142 | 206.137
7.5 | 1.68 | 0.00827 | -0.142 | 203.038
8 | 1.735 | 0.00982 | -0.143 | 176.627
8.5 | 1.788 | 0.01083 | -0.143 | 165.163
9 | 1.841 | 0.01355 | -0.143 | 135.922
9.5 | 1.893 | 0.01188 | -0.144 | 159.411
10 | 1.944 | 0.01242 | -0.144 | 156.568
10.5 | 1.994 | 0.01307 | -0.144 | 152.584
11 | 2.04 | 0.01357 | -0.144 | 150.371
11.5 | 2.085 | 0.01706 | -0.145 | 122.237
12 | 2.106 | 0.01779 | -0.143 | 118.339
12.5 | 2.13 | 0.01907 | -0.142 | 111.672
13 | 2.162 | 0.01993 | -0.142 | 108.506
13.5 | 2.191 | 0.02118 | -0.142 | 103.453
14 | 2.218 | 0.02249 | -0.142 | 98.607
14.5 | 2.241 | 0.02409 | -0.141 | 93.038
15 | 2.263 | 0.0258 | -0.141 | 87.733
15.5 | 2.286 | 0.02697 | -0.141 | 84.755
16 | 2.302 | 0.02892 | -0.14 | 79.606
16.5 | 2.315 | 0.03115 | -0.139 | 74.329
17 | 2.328 | 0.03315 | -0.139 | 70.221
17.5 | 2.335 | 0.03591 | -0.138 | 65.025
18 | 2.341 | 0.03869 | -0.138 | 60.517
18.5 | 2.347 | 0.04137 | -0.137 | 56.728
19 | 2.35 | 0.04449 | -0.137 | 52.811
19.5 | 2.352 | 0.04742 | -0.136 | 49.604
20 | 2.354 | 0.05066 | -0.136 | 46.454

## 122. Re 14M Mach 0.00 (2)
BIGFOIL.COM POLAR EXPORT
goe535
GOE 535 |  |  |  | Cl Max: | 1.907 | at alpha= | 14.5 | deg
XFOIL ncrit=9 |  |  |  | L/D Max: | 177.389 | at alpha= | 7 | deg
Re: | 14000000 |  |  | Cd Min: | 0.01892 | at alpha= | -20 | deg
Mach: | 0 |  |  | Cl=0 at alpha= | -5.9982 | deg
|  |  |  | @ Cl=0.1, Cd= | 0.0060829
|  |  |  | @ Cl=0.4, Cd= | 0.00589
|  |  |  | @ Cl=0.6, Cd= | 0.0059679
alpha (deg) | Cl | Cd | Cm | Cl/Cd
-20 | -1.5359 | 0.01892 | -0.149 | -81.1786
-19.5 | -1.4801 | 0.01655 | -0.1538 | -89.432
-19 | -1.4362 | 0.0153 | -0.1536 | -93.8693
-18.5 | -1.3812 | 0.01427 | -0.1547 | -96.7905
-18 | -1.3187 | 0.01339 | -0.1568 | -98.4839
-17.5 | -1.2507 | 0.0126 | -0.1596 | -99.2619
-17 | -1.1886 | 0.01191 | -0.1612 | -99.7985
-16.5 | -1.1342 | 0.01135 | -0.1609 | -99.9295
-16 | -1.0843 | 0.01086 | -0.1597 | -99.8435
-15.5 | -1.0361 | 0.01046 | -0.158 | -99.0535
-15 | -0.9879 | 0.0101 | -0.1562 | -97.8119
-14.5 | -0.9389 | 0.00972 | -0.1546 | -96.5947
-14 | -0.8888 | 0.00939 | -0.1531 | -94.6539
-13.5 | -0.8371 | 0.00906 | -0.1518 | -92.3951
-13 | -0.7838 | 0.00874 | -0.1508 | -89.6796
-12.5 | -0.7297 | 0.00848 | -0.1498 | -86.0495
-12 | -0.6746 | 0.00822 | -0.149 | -82.0681
-11.5 | -0.6192 | 0.00799 | -0.1483 | -77.4969
-11 | -0.5635 | 0.00778 | -0.1475 | -72.4293
-10.5 | -0.5076 | 0.00754 | -0.1468 | -67.321
-10 | -0.4518 | 0.00731 | -0.1461 | -61.8057
-9.5 | -0.3959 | 0.00711 | -0.1453 | -55.6821
-9 | -0.3394 | 0.00695 | -0.1447 | -48.8345
-8.5 | -0.2828 | 0.00682 | -0.144 | -41.4663
-8 | -0.2266 | 0.00667 | -0.1433 | -33.973
-7.5 | -0.1702 | 0.00655 | -0.1426 | -25.9847
-7 | -0.1136 | 0.00645 | -0.142 | -17.6124
-6.5 | -0.0569 | 0.00635 | -0.1414 | -8.9606
-6 | -0.0002 | 0.00625 | -0.1407 | -0.032
-5.5 | 0.057 | 0.00615 | -0.1402 | 9.2683
-5 | 0.1147 | 0.00606 | -0.1398 | 18.9274
-4.5 | 0.1719 | 0.00602 | -0.1392 | 28.5548
-4 | 0.2298 | 0.00594 | -0.1389 | 38.6869
-3.5 | 0.2875 | 0.00593 | -0.1384 | 48.4823
-3 | 0.3452 | 0.00589 | -0.138 | 58.6078
-2.5 | 0.4028 | 0.00589 | -0.1376 | 68.3871
-2 | 0.46 | 0.0059 | -0.1372 | 77.9661
-1.5 | 0.5168 | 0.00595 | -0.1367 | 86.8571
-1 | 0.5746 | 0.00595 | -0.1363 | 96.5714
-0.5 | 0.6315 | 0.00599 | -0.1359 | 105.4257
0 | 0.6886 | 0.00603 | -0.1355 | 114.1957
0.5 | 0.7452 | 0.00607 | -0.135 | 122.7677
1 | 0.8017 | 0.00613 | -0.1345 | 130.783
1.5 | 0.8578 | 0.00617 | -0.134 | 139.0276
2 | 0.9124 | 0.00611 | -0.1333 | 149.329
2.5 | 0.9667 | 0.00616 | -0.1325 | 156.9318
3 | 1.0207 | 0.00608 | -0.1318 | 167.8783
3.5 | 1.0741 | 0.00626 | -0.1309 | 171.5815
4 | 1.1271 | 0.00648 | -0.1299 | 173.9352
4.5 | 1.179 | 0.00674 | -0.1288 | 174.9258
5 | 1.2309 | 0.00701 | -0.1277 | 175.592
5.5 | 1.282 | 0.00728 | -0.1265 | 176.0989
6.5 | 1.3828 | 0.00784 | -0.1239 | 176.3776
7 | 1.4333 | 0.00808 | -0.1226 | 177.3886
7.5 | 1.4814 | 0.0084 | -0.121 | 176.3571
8 | 1.5299 | 0.00865 | -0.1195 | 176.8671
8.5 | 1.5755 | 0.00899 | -0.1174 | 175.2503
9 | 1.6189 | 0.00935 | -0.115 | 173.1444
9.5 | 1.6553 | 0.00961 | -0.1111 | 172.2477
10 | 1.6886 | 0.01008 | -0.1068 | 167.5198
10.5 | 1.7122 | 0.01088 | -0.1009 | 157.3713
11 | 1.7264 | 0.01198 | -0.0937 | 144.1068
11.5 | 1.751 | 0.0128 | -0.0885 | 136.7969
12 | 1.7788 | 0.01355 | -0.0841 | 131.2768
12.5 | 1.8062 | 0.01436 | -0.0799 | 125.7799
13 | 1.8351 | 0.01515 | -0.0762 | 121.1287
13.5 | 1.858 | 0.01625 | -0.0718 | 114.3385
14 | 1.8839 | 0.01729 | -0.0682 | 108.9589
14.5 | 1.907 | 0.01854 | -0.0645 | 102.8587

## 123. Re 14M Mach 0.10 (1)
BIGFOIL.COM POLAR EXPORT
goe535
GOE 535 |  |  |  | Cl Max: | 2.329 | at alpha= | 19 | deg
JavaFoil+Calcfoil stall+Eppler ext transition |  |  |  | L/D Max: | 205.844 | at alpha= | 7 | deg
Re: | 14000000 |  |  | Cd Min: | 0.00461 | at alpha= | -3.5 | deg
Mach: | 0.1 |  |  | Cl=0 at alpha= | -6.4833 | deg
|  |  |  | @ Cl=0.1, Cd= | 0.005407
|  |  |  | @ Cl=0.4, Cd= | 0.0046666
|  |  |  | @ Cl=0.6, Cd= | 0.0062172
alpha (deg) | Cl | Cd | Cm | Cl/Cd
-20 | -0.859 | 0.12063 | -0.084 | -7.12
-19.5 | -0.854 | 0.11215 | -0.086 | -7.612
-19 | -0.846 | 0.10532 | -0.088 | -8.033
-18.5 | -0.836 | 0.09879 | -0.089 | -8.459
-18 | -0.824 | 0.09241 | -0.09 | -8.918
-17.5 | -0.832 | 0.0665 | -0.1 | -12.507
-17 | -0.806 | 0.07102 | -0.097 | -11.343
-16.5 | -0.791 | 0.06263 | -0.1 | -12.636
-16 | -0.773 | 0.0565 | -0.102 | -13.676
-15.5 | -0.752 | 0.05129 | -0.103 | -14.656
-15 | -0.72 | 0.0526 | -0.102 | -13.682
-14.5 | -0.695 | 0.04732 | -0.104 | -14.678
-14 | -0.671 | 0.0398 | -0.107 | -16.849
-13.5 | -0.644 | 0.03296 | -0.11 | -19.537
-13 | -0.608 | 0.03191 | -0.11 | -19.048
-12.5 | -0.575 | 0.02693 | -0.112 | -21.361
-12 | -0.537 | 0.02433 | -0.114 | -22.088
-11.5 | -0.498 | 0.02167 | -0.115 | -22.984
-11 | -0.456 | 0.01954 | -0.116 | -23.346
-10.5 | -0.412 | 0.01721 | -0.117 | -23.955
-10 | -0.368 | 0.01526 | -0.119 | -24.097
-9.5 | -0.325 | 0.0107 | -0.123 | -30.403
-9 | -0.278 | 0.00901 | -0.126 | -30.89
-8.5 | -0.226 | 0.00822 | -0.127 | -27.539
-8 | -0.173 | 0.0068 | -0.129 | -25.473
-7.5 | -0.119 | 0.00658 | -0.132 | -18.019
-7 | -0.061 | 0.00518 | -0.132 | -11.705
-6.5 | -0.002 | 0.00559 | -0.133 | -0.33
-6 | 0.058 | 0.00547 | -0.133 | 10.542
-5.5 | 0.118 | 0.00538 | -0.134 | 21.879
-5 | 0.178 | 0.00536 | -0.134 | 33.236
-4.5 | 0.239 | 0.00526 | -0.134 | 45.436
-4 | 0.3 | 0.00462 | -0.135 | 64.971
-3.5 | 0.361 | 0.00461 | -0.135 | 78.381
-3 | 0.423 | 0.0047 | -0.136 | 90.049
-2.5 | 0.484 | 0.00517 | -0.136 | 93.724
-2 | 0.545 | 0.0061 | -0.136 | 89.307
-1.5 | 0.606 | 0.00623 | -0.137 | 97.319
-1 | 0.667 | 0.00532 | -0.137 | 125.34
-0.5 | 0.728 | 0.00538 | -0.138 | 135.387
0 | 0.794 | 0.00618 | -0.138 | 128.493
0.5 | 0.855 | 0.00552 | -0.138 | 154.771
1 | 0.916 | 0.00564 | -0.139 | 162.303
1.5 | 0.977 | 0.00587 | -0.139 | 166.533
2 | 1.038 | 0.00569 | -0.139 | 182.277
2.5 | 1.098 | 0.0057 | -0.14 | 192.722
3 | 1.158 | 0.0074 | -0.14 | 156.575
3.5 | 1.218 | 0.00631 | -0.14 | 193.177
4 | 1.278 | 0.00659 | -0.141 | 193.859
4.5 | 1.337 | 0.0069 | -0.141 | 193.742
5 | 1.397 | 0.00888 | -0.141 | 157.247
5.5 | 1.456 | 0.00724 | -0.142 | 201.025
6 | 1.514 | 0.00753 | -0.142 | 201.128
6.5 | 1.572 | 0.0097 | -0.142 | 162.045
7 | 1.63 | 0.00792 | -0.143 | 205.844
7.5 | 1.687 | 0.00839 | -0.143 | 201.183
8 | 1.742 | 0.0099 | -0.143 | 176.055
8.5 | 1.796 | 0.01094 | -0.144 | 164.194
9 | 1.849 | 0.01378 | -0.144 | 134.174
9.5 | 1.901 | 0.01202 | -0.144 | 158.111
10 | 1.952 | 0.01254 | -0.145 | 155.602
10.5 | 2.001 | 0.01322 | -0.145 | 151.352
11 | 2.047 | 0.01374 | -0.145 | 149.01
11.5 | 2.092 | 0.01732 | -0.145 | 120.731
12 | 2.105 | 0.01818 | -0.144 | 115.737
12.5 | 2.131 | 0.01944 | -0.143 | 109.613
13 | 2.163 | 0.02034 | -0.143 | 106.358
13.5 | 2.192 | 0.0216 | -0.142 | 101.521
14 | 2.217 | 0.02307 | -0.142 | 96.078
14.5 | 2.238 | 0.02497 | -0.141 | 89.616
15 | 2.259 | 0.02683 | -0.141 | 84.198
15.5 | 2.277 | 0.02843 | -0.141 | 80.102
16 | 2.294 | 0.02994 | -0.14 | 76.626
16.5 | 2.306 | 0.03221 | -0.139 | 71.588
17 | 2.313 | 0.03491 | -0.139 | 66.261
17.5 | 2.321 | 0.03735 | -0.138 | 62.147
18 | 2.324 | 0.04033 | -0.138 | 57.629
18.5 | 2.328 | 0.04313 | -0.137 | 53.981
19 | 2.329 | 0.04634 | -0.137 | 50.26
19.5 | 2.329 | 0.04947 | -0.136 | 47.075
20 | 2.324 | 0.05366 | -0.136 | 43.315

## 124. Re 14M Mach 0.10 (2)
BIGFOIL.COM POLAR EXPORT
goe535
GOE 535 |  |  |  | Cl Max: | 1.9081 | at alpha= | 14.5 | deg
XFOIL ncrit=9 |  |  |  | L/D Max: | 177.306 | at alpha= | 7 | deg
Re: | 14000000 |  |  | Cd Min: | 0.02567 | at alpha= | -20 | deg
Mach: | 0.1 |  |  | Cl=0 at alpha= | -5.9896 | deg
|  |  |  | @ Cl=0.1, Cd= | 0.0061051
|  |  |  | @ Cl=0.4, Cd= | 0.0058992
|  |  |  | @ Cl=0.6, Cd= | 0.0059755
alpha (deg) | Cl | Cd | Cm | Cl/Cd
-20 | -1.5421 | 0.02567 | -0.1398 | -60.074
-19.5 | -1.5006 | 0.01923 | -0.1526 | -78.0343
-19 | -1.4523 | 0.01652 | -0.1564 | -87.9116
-18.5 | -1.4009 | 0.01517 | -0.1573 | -92.3467
-18 | -1.3389 | 0.01407 | -0.1593 | -95.1599
-17.5 | -1.27 | 0.01315 | -0.1621 | -96.5779
-17 | -1.2033 | 0.01235 | -0.1643 | -97.4332
-16.5 | -1.147 | 0.0117 | -0.1642 | -98.0342
-16 | -1.0966 | 0.01116 | -0.1628 | -98.2616
-15.5 | -1.0481 | 0.01072 | -0.1608 | -97.7705
-15 | -0.999 | 0.01036 | -0.1589 | -96.4286
-14.5 | -0.9493 | 0.00998 | -0.1571 | -95.1202
-14 | -0.8988 | 0.00961 | -0.1554 | -93.5276
-13.5 | -0.8466 | 0.00925 | -0.154 | -91.5243
-13 | -0.7928 | 0.0089 | -0.1528 | -89.0787
-12.5 | -0.7382 | 0.0086 | -0.1517 | -85.8372
-12 | -0.6825 | 0.00832 | -0.1508 | -82.0312
-11.5 | -0.6264 | 0.00808 | -0.1499 | -77.5248
-11 | -0.57 | 0.00785 | -0.149 | -72.6115
-10.5 | -0.5133 | 0.00763 | -0.1483 | -67.2739
-10 | -0.4569 | 0.00739 | -0.1474 | -61.8268
-9.5 | -0.4004 | 0.00717 | -0.1466 | -55.8438
-9 | -0.3435 | 0.00699 | -0.1459 | -49.1416
-8.5 | -0.2863 | 0.00686 | -0.1451 | -41.7347
-8 | -0.2295 | 0.00671 | -0.1444 | -34.2027
-7.5 | -0.1726 | 0.00658 | -0.1436 | -26.231
-7 | -0.1155 | 0.00649 | -0.1429 | -17.7966
-6.5 | -0.0584 | 0.00637 | -0.1423 | -9.168
-6 | -0.0012 | 0.00627 | -0.1416 | -0.19139
-5.5 | 0.0564 | 0.00618 | -0.141 | 9.1262
-5 | 0.1146 | 0.00608 | -0.1405 | 18.8487
-4.5 | 0.1722 | 0.00603 | -0.14 | 28.5572
-4 | 0.2306 | 0.00595 | -0.1396 | 38.7563
-3.5 | 0.2886 | 0.00594 | -0.1391 | 48.5859
-3 | 0.3468 | 0.00589 | -0.1387 | 58.8795
-2.5 | 0.4048 | 0.0059 | -0.1383 | 68.6102
-2 | 0.4624 | 0.00591 | -0.1378 | 78.2403
-1.5 | 0.5195 | 0.00596 | -0.1373 | 87.1644
-1 | 0.5778 | 0.00596 | -0.1369 | 96.9463
-0.5 | 0.635 | 0.006 | -0.1364 | 105.8333
0 | 0.6925 | 0.00604 | -0.136 | 114.6523
0.5 | 0.7494 | 0.00609 | -0.1355 | 123.0542
1 | 0.8064 | 0.00614 | -0.135 | 131.3355
1.5 | 0.8628 | 0.00619 | -0.1345 | 139.3861
2.5 | 0.9724 | 0.00618 | -0.1329 | 157.3463
3 | 1.0267 | 0.0061 | -0.1321 | 168.3115
3.5 | 1.0805 | 0.00629 | -0.1312 | 171.7806
4 | 1.1338 | 0.00651 | -0.1302 | 174.1628
4.5 | 1.1859 | 0.00677 | -0.129 | 175.1699
5 | 1.2382 | 0.00704 | -0.1279 | 175.8807
5.5 | 1.2895 | 0.00731 | -0.1266 | 176.4022
6 | 1.3401 | 0.00762 | -0.1252 | 175.8661
6.5 | 1.3905 | 0.0079 | -0.1238 | 176.0127
7 | 1.4415 | 0.00813 | -0.1225 | 177.3063
7.5 | 1.4898 | 0.00845 | -0.1207 | 176.3077
8 | 1.5383 | 0.00872 | -0.1191 | 176.4106
8.5 | 1.5839 | 0.00905 | -0.1169 | 175.0166
9 | 1.6236 | 0.00939 | -0.1135 | 172.9073
9.5 | 1.6609 | 0.0097 | -0.1097 | 171.2268
10 | 1.6939 | 0.0102 | -0.1052 | 166.0686
10.5 | 1.7158 | 0.01107 | -0.099 | 154.9955
11 | 1.7306 | 0.01219 | -0.0918 | 141.9688
11.5 | 1.7542 | 0.01308 | -0.0864 | 134.1131
12 | 1.7816 | 0.01388 | -0.0819 | 128.3573
12.5 | 1.8091 | 0.01472 | -0.0777 | 122.9008
13 | 1.8372 | 0.0156 | -0.0738 | 117.7692
13.5 | 1.8597 | 0.0168 | -0.0694 | 110.6964
14 | 1.8857 | 0.01792 | -0.0658 | 105.2288
14.5 | 1.9081 | 0.01931 | -0.062 | 98.8141

## 125. Re 14M Mach 0.25 (1)
BIGFOIL.COM POLAR EXPORT
goe535
GOE 535 |  |  |  | Cl Max: | 2.223 | at alpha= | 16 | deg
JavaFoil+Calcfoil stall+Eppler ext transition |  |  |  | L/D Max: | 204.745 | at alpha= | 7 | deg
Re: | 14000000 |  |  | Cd Min: | 0.00456 | at alpha= | -3.5 | deg
Mach: | 0.25 |  |  | Cl=0 at alpha= | -6.4836 | deg
|  |  |  | @ Cl=0.1, Cd= | 0.0054837
|  |  |  | @ Cl=0.4, Cd= | 0.0046383
|  |  |  | @ Cl=0.6, Cd= | 0.0062603
alpha (deg) | Cl | Cd | Cm | Cl/Cd
-20 | -0.671 | 0.14273 | -0.078 | -4.699
-19.5 | -0.684 | 0.13061 | -0.081 | -5.24
-19 | -0.695 | 0.123 | -0.083 | -5.649
-18.5 | -0.701 | 0.116 | -0.084 | -6.046
-18 | -0.705 | 0.1087 | -0.085 | -6.488
-17.5 | -0.706 | 0.10191 | -0.087 | -6.932
-17 | -0.704 | 0.09518 | -0.089 | -7.401
-16.5 | -0.699 | 0.08882 | -0.09 | -7.871
-16 | -0.691 | 0.08155 | -0.092 | -8.478
-15.5 | -0.68 | 0.07512 | -0.094 | -9.056
-15 | -0.673 | 0.06327 | -0.1 | -10.631
-14.5 | -0.659 | 0.05444 | -0.103 | -12.105
-14 | -0.64 | 0.04792 | -0.106 | -13.355
-13.5 | -0.609 | 0.04889 | -0.104 | -12.451
-13 | -0.584 | 0.04283 | -0.107 | -13.63
-12.5 | -0.561 | 0.03289 | -0.112 | -17.063
-12 | -0.528 | 0.02871 | -0.114 | -18.405
-11.5 | -0.492 | 0.02523 | -0.116 | -19.52
-11 | -0.454 | 0.02267 | -0.117 | -20.016
-10.5 | -0.413 | 0.01917 | -0.119 | -21.53
-10 | -0.368 | 0.01743 | -0.12 | -21.107
-9.5 | -0.322 | 0.01498 | -0.122 | -21.488
-9 | -0.274 | 0.01386 | -0.124 | -19.737
-8.5 | -0.226 | 0.01001 | -0.128 | -22.579
-8 | -0.175 | 0.00788 | -0.131 | -22.17
-7.5 | -0.119 | 0.00759 | -0.133 | -15.677
-7 | -0.062 | 0.00597 | -0.136 | -10.399
-6.5 | -0.002 | 0.00562 | -0.136 | -0.336
-6 | 0.059 | 0.00553 | -0.137 | 10.672
-5.5 | 0.121 | 0.00546 | -0.137 | 22.111
-5 | 0.183 | 0.00543 | -0.138 | 33.629
-4.5 | 0.245 | 0.0053 | -0.138 | 46.245
-4 | 0.308 | 0.00527 | -0.139 | 58.485
-3.5 | 0.371 | 0.00456 | -0.139 | 81.35
-3 | 0.434 | 0.00473 | -0.139 | 91.87
-2.5 | 0.497 | 0.00516 | -0.14 | 96.278
-2 | 0.56 | 0.00617 | -0.14 | 90.743
-1.5 | 0.622 | 0.00631 | -0.14 | 98.591
-1 | 0.685 | 0.00536 | -0.141 | 127.839
-0.5 | 0.747 | 0.00536 | -0.141 | 139.478
0 | 0.815 | 0.00655 | -0.142 | 124.525
0.5 | 0.878 | 0.00556 | -0.142 | 157.9
1 | 0.941 | 0.00701 | -0.142 | 134.139
1.5 | 1.003 | 0.00595 | -0.143 | 168.536
2 | 1.065 | 0.00574 | -0.143 | 185.645
2.5 | 1.127 | 0.00581 | -0.144 | 194.162
3 | 1.189 | 0.00767 | -0.144 | 155.006
3.5 | 1.25 | 0.00645 | -0.144 | 193.884
4 | 1.311 | 0.00668 | -0.145 | 196.254
4.5 | 1.372 | 0.00704 | -0.145 | 194.858
5 | 1.433 | 0.00928 | -0.145 | 154.446
5.5 | 1.493 | 0.00752 | -0.146 | 198.589
6 | 1.553 | 0.00986 | -0.146 | 157.405
6.5 | 1.612 | 0.00794 | -0.146 | 203.087
7 | 1.671 | 0.00816 | -0.147 | 204.745
7.5 | 1.729 | 0.01117 | -0.147 | 154.743
8 | 1.784 | 0.01039 | -0.147 | 171.71
8.5 | 1.837 | 0.01159 | -0.148 | 158.543
9 | 1.89 | 0.0147 | -0.148 | 128.572
9.5 | 1.941 | 0.01285 | -0.148 | 151.085
10 | 1.991 | 0.01354 | -0.148 | 147.091
10.5 | 2.012 | 0.01752 | -0.147 | 114.853
11 | 2.042 | 0.01857 | -0.146 | 109.963
11.5 | 2.078 | 0.01959 | -0.146 | 106.042
12 | 2.109 | 0.02074 | -0.146 | 101.686
12.5 | 2.136 | 0.02197 | -0.145 | 97.24
13 | 2.162 | 0.02325 | -0.145 | 92.986
13.5 | 2.181 | 0.02531 | -0.145 | 86.157
14 | 2.197 | 0.02752 | -0.144 | 79.819
14.5 | 2.208 | 0.02978 | -0.143 | 74.161
15 | 2.216 | 0.03246 | -0.143 | 68.279
15.5 | 2.221 | 0.03479 | -0.142 | 63.838
16 | 2.223 | 0.03733 | -0.142 | 59.539
16.5 | 2.221 | 0.04021 | -0.141 | 55.225
17 | 2.216 | 0.04359 | -0.14 | 50.845
17.5 | 2.208 | 0.04685 | -0.139 | 47.139
18 | 2.194 | 0.05085 | -0.139 | 43.145
18.5 | 2.179 | 0.05414 | -0.138 | 40.255
19 | 2.157 | 0.05942 | -0.137 | 36.302
19.5 | 2.135 | 0.0645 | -0.137 | 33.101
20 | 2.108 | 0.06872 | -0.136 | 30.676

## 126. Re 14M Mach 0.25 (2)
BIGFOIL.COM POLAR EXPORT
goe535
GOE 535 |  |  |  | Cl Max: | 2.1292 | at alpha= | 17 | deg
XFOIL ncrit=9 |  |  |  | L/D Max: | 176.393 | at alpha= | 5.5 | deg
Re: | 14000000 |  |  | Cd Min: | 0.14554 | at alpha= | -20 | deg
Mach: | 0.25 |  |  | Cl=0 at alpha= | -5.9424 | deg
|  |  |  | @ Cl=0.1, Cd= | 0.0061993
|  |  |  | @ Cl=0.4, Cd= | 0.00595
|  |  |  | @ Cl=0.6, Cd= | 0.0060142
alpha (deg) | Cl | Cd | Cm | Cl/Cd
-20 | -0.728 | 0.14554 | -0.0452 | -5.0021
-19 | -1.2968 | 0.05295 | -0.1273 | -24.491
-18.5 | -1.3352 | 0.04118 | -0.1399 | -32.4235
-18 | -1.3508 | 0.03225 | -0.1503 | -41.8853
-17.5 | -1.376 | 0.02404 | -0.1583 | -57.2379
-17 | -1.3098 | 0.01758 | -0.1729 | -74.5051
-16.5 | -1.2259 | 0.01508 | -0.1795 | -81.2931
-16 | -1.1563 | 0.01365 | -0.1813 | -84.7106
-15.5 | -1.1096 | 0.01274 | -0.1782 | -87.0958
-15 | -1.062 | 0.01206 | -0.1748 | -88.0597
-14.5 | -1.0102 | 0.01148 | -0.1718 | -87.9965
-14 | -0.9567 | 0.01097 | -0.1692 | -87.2106
-13.5 | -0.9005 | 0.01053 | -0.1668 | -85.5176
-13 | -0.8435 | 0.00998 | -0.1648 | -84.519
-12.5 | -0.7861 | 0.00949 | -0.1628 | -82.8346
-12 | -0.7271 | 0.00904 | -0.1611 | -80.4314
-11.5 | -0.6676 | 0.00865 | -0.1595 | -77.1792
-11 | -0.6076 | 0.00833 | -0.158 | -72.9412
-10.5 | -0.5471 | 0.00803 | -0.1566 | -68.132
-10 | -0.4866 | 0.00778 | -0.1553 | -62.545
-9.5 | -0.4264 | 0.00755 | -0.154 | -56.4768
-9 | -0.3664 | 0.00729 | -0.1527 | -50.2606
-8.5 | -0.3065 | 0.00708 | -0.1516 | -43.291
-8 | -0.2464 | 0.00693 | -0.1504 | -35.5556
-7.5 | -0.1866 | 0.00681 | -0.1493 | -27.4009
-7 | -0.1272 | 0.00666 | -0.1482 | -19.0991
-6.5 | -0.0669 | 0.00655 | -0.1473 | -10.2137
-6 | -0.0069 | 0.00641 | -0.1464 | -1.0764
-5.5 | 0.053 | 0.0063 | -0.1456 | 8.4127
-5 | 0.1137 | 0.00617 | -0.1449 | 18.4279
-4.5 | 0.1737 | 0.0061 | -0.1442 | 28.4754
-4 | 0.2346 | 0.00602 | -0.1436 | 38.9701
-3.5 | 0.2946 | 0.006 | -0.1429 | 49.1
-3 | 0.3555 | 0.00595 | -0.1425 | 59.7479
-2.5 | 0.4154 | 0.00595 | -0.1418 | 69.8151
-2 | 0.4756 | 0.00596 | -0.1413 | 79.7987
-1.5 | 0.5347 | 0.00601 | -0.1406 | 88.9684
-1 | 0.595 | 0.00601 | -0.1402 | 99.0017
-0.5 | 0.6542 | 0.00606 | -0.1395 | 107.9538
0 | 0.714 | 0.00609 | -0.139 | 117.2414
0.5 | 0.7726 | 0.00618 | -0.1383 | 125.0162
1 | 0.8321 | 0.00621 | -0.1378 | 133.9936
1.5 | 0.89 | 0.0063 | -0.137 | 141.2698
2 | 0.9475 | 0.00624 | -0.1362 | 151.8429
2.5 | 1.0038 | 0.00631 | -0.1352 | 159.0808
3 | 1.0594 | 0.00625 | -0.1341 | 169.504
3.5 | 1.1154 | 0.00641 | -0.133 | 174.0094
4 | 1.1701 | 0.00666 | -0.1316 | 175.6907
4.5 | 1.2231 | 0.00698 | -0.13 | 175.2292
5 | 1.2771 | 0.00725 | -0.1285 | 176.1517
5.5 | 1.33 | 0.00754 | -0.1268 | 176.3926
6 | 1.3823 | 0.00784 | -0.125 | 176.3138
6.5 | 1.4326 | 0.00819 | -0.1229 | 174.9206
7 | 1.4845 | 0.00844 | -0.121 | 175.8886
7.5 | 1.5337 | 0.00876 | -0.1186 | 175.0799
8 | 1.5758 | 0.00902 | -0.1148 | 174.7007
8.5 | 1.6168 | 0.00937 | -0.1108 | 172.5507
9 | 1.6541 | 0.00983 | -0.1062 | 168.2706
9.5 | 1.6915 | 0.01033 | -0.1018 | 163.7464
10 | 1.7209 | 0.01107 | -0.0962 | 155.4562
11 | 1.7478 | 0.0137 | -0.0809 | 127.5766
11.5 | 1.7731 | 0.01477 | -0.0757 | 120.0474
12 | 1.7986 | 0.01594 | -0.0708 | 112.8356
12.5 | 1.8261 | 0.01713 | -0.0664 | 106.6025
13 | 1.848 | 0.0187 | -0.0618 | 98.8235
13.5 | 1.8725 | 0.02031 | -0.0579 | 92.196
14 | 1.896 | 0.02214 | -0.0542 | 85.6369
14.5 | 1.912 | 0.02459 | -0.0505 | 77.7552
15 | 1.9282 | 0.02724 | -0.0472 | 70.7856
16.5 | 2.1059 | 0.03932 | -0.0672 | 53.558
17 | 2.1292 | 0.04432 | -0.0689 | 48.0415
17.5 | 2.1283 | 0.04985 | -0.0676 | 42.6941
18 | 2.1211 | 0.05619 | -0.0667 | 37.7487
18.5 | 2.1093 | 0.06307 | -0.0661 | 33.4438
19 | 2.0886 | 0.0712 | -0.0661 | 29.3343
19.5 | 2.0641 | 0.07986 | -0.0666 | 25.8465
20 | 2.0413 | 0.08848 | -0.0675 | 23.0708

## 127. Re 14M Mach 0.50 (1)
BIGFOIL.COM POLAR EXPORT
goe535
GOE 535 |  |  |  | Cl Max: | 1.958 | at alpha= | 10 | deg
JavaFoil+Calcfoil stall+Eppler ext transition |  |  |  | L/D Max: | 189.993 | at alpha= | 2.5 | deg
Re: | 14000000 |  |  | Cd Min: | 0.00483 | at alpha= | -3.5 | deg
Mach: | 0.5 |  |  | Cl=0 at alpha= | -6.4846 | deg
|  |  |  | @ Cl=0.1, Cd= | 0.0065935
|  |  |  | @ Cl=0.4, Cd= | 0.0049637
|  |  |  | @ Cl=0.6, Cd= | 0.0060843
alpha (deg) | Cl | Cd | Cm | Cl/Cd
-20 | -0.739 | 0.15956 | -0.086 | -4.632
-19.5 | -0.712 | 0.15533 | -0.085 | -4.581
-19 | -0.685 | 0.14687 | -0.085 | -4.664
-18.5 | -0.658 | 0.14161 | -0.085 | -4.65
-18 | -0.632 | 0.14067 | -0.085 | -4.491
-17.5 | -0.605 | 0.13464 | -0.085 | -4.494
-17 | -0.578 | 0.13036 | -0.085 | -4.436
-16.5 | -0.551 | 0.12557 | -0.085 | -4.391
-16 | -0.524 | 0.12252 | -0.085 | -4.281
-15.5 | -0.498 | 0.11617 | -0.086 | -4.286
-15 | -0.471 | 0.1084 | -0.086 | -4.343
-14.5 | -0.444 | 0.09912 | -0.087 | -4.478
-14 | -0.417 | 0.09423 | -0.086 | -4.42
-13.5 | -0.389 | 0.09016 | -0.086 | -4.315
-13 | -0.361 | 0.08759 | -0.085 | -4.124
-12.5 | -0.334 | 0.08559 | -0.084 | -3.898
-12 | -0.306 | 0.08221 | -0.083 | -3.72
-11.5 | -0.279 | 0.08084 | -0.084 | -3.448
-11 | -0.252 | 0.07223 | -0.087 | -3.486
-10.5 | -0.224 | 0.06618 | -0.088 | -3.39
-10 | -0.197 | 0.06129 | -0.089 | -3.211
-9.5 | -0.254 | 0.0493 | -0.103 | -5.149
-9 | -0.247 | 0.03252 | -0.121 | -7.597
-8.5 | -0.213 | 0.0264 | -0.126 | -8.077
-8 | -0.169 | 0.02082 | -0.131 | -8.128
-7.5 | -0.118 | 0.0174 | -0.135 | -6.794
-7 | -0.062 | 0.01389 | -0.138 | -4.462
-6.5 | -0.002 | 0.0101 | -0.144 | -0.194
-6 | 0.063 | 0.00692 | -0.149 | 9.157
-5.5 | 0.131 | 0.00632 | -0.151 | 20.781
-5 | 0.202 | 0.00583 | -0.154 | 34.708
-4.5 | 0.272 | 0.00571 | -0.154 | 47.671
-4 | 0.343 | 0.00555 | -0.155 | 61.707
-3.5 | 0.413 | 0.00483 | -0.155 | 85.538
-3 | 0.484 | 0.00487 | -0.156 | 99.341
-2.5 | 0.555 | 0.00503 | -0.156 | 110.219
-2 | 0.625 | 0.00667 | -0.157 | 93.642
-1.5 | 0.694 | 0.00685 | -0.157 | 101.357
-1 | 0.764 | 0.00535 | -0.157 | 142.89
-0.5 | 0.833 | 0.00711 | -0.158 | 117.121
0 | 0.909 | 0.00689 | -0.158 | 132.02
0.5 | 0.979 | 0.00603 | -0.159 | 162.417
1 | 1.048 | 0.00625 | -0.159 | 167.8
1.5 | 1.117 | 0.00651 | -0.16 | 171.543
2 | 1.186 | 0.00832 | -0.16 | 142.534
2.5 | 1.254 | 0.0066 | -0.16 | 189.993
3 | 1.321 | 0.00911 | -0.161 | 145.08
3.5 | 1.388 | 0.0097 | -0.161 | 143.126
4 | 1.454 | 0.00796 | -0.162 | 182.599
4.5 | 1.519 | 0.01107 | -0.162 | 137.259
5 | 1.584 | 0.01164 | -0.162 | 136.112
5.5 | 1.648 | 0.00929 | -0.163 | 177.297
6 | 1.71 | 0.00955 | -0.163 | 179.031
6.5 | 1.771 | 0.01339 | -0.164 | 132.314
7 | 1.831 | 0.01409 | -0.164 | 129.964
7.5 | 1.843 | 0.01863 | -0.16 | 98.906
8 | 1.881 | 0.02062 | -0.16 | 91.217
8.5 | 1.914 | 0.02222 | -0.159 | 86.152
9 | 1.94 | 0.02412 | -0.159 | 80.443
9.5 | 1.957 | 0.02617 | -0.158 | 74.778
10 | 1.958 | 0.02977 | -0.156 | 65.766
10.5 | 1.943 | 0.03331 | -0.155 | 58.343
11 | 1.893 | 0.03763 | -0.154 | 50.307
11.5 | 1.785 | 0.0437 | -0.152 | 40.843
12 | 1.316 | 0.05726 | -0.148 | 22.985
12.5 | 1.201 | 0.06288 | -0.147 | 19.105
13 | 1.228 | 0.06791 | -0.146 | 18.081
13.5 | 1.243 | 0.0813 | -0.142 | 15.288
14 | 1.265 | 0.08834 | -0.141 | 14.325
14.5 | 1.283 | 0.10082 | -0.138 | 12.724
15 | 1.289 | 0.13223 | -0.132 | 9.748

## 128. Re 14M Mach 0.50 (2)
BIGFOIL.COM POLAR EXPORT
goe535
GOE 535 |  |  |  | Cl Max: | 1.8285 | at alpha= | 9.5 | deg
XFOIL ncrit=9 |  |  |  | L/D Max: | 177.652 | at alpha= | 4 | deg
Re: | 14000000 |  |  | Cd Min: | 0.21524 | at alpha= | -20 | deg
Mach: | 0.5 |  |  | Cl=0 at alpha= | -5.7131 | deg
|  |  |  | @ Cl=0.1, Cd= | 0.0067391
|  |  |  | @ Cl=0.4, Cd= | 0.006254
|  |  |  | @ Cl=0.6, Cd= | 0.0062397
alpha (deg) | Cl | Cd | Cm | Cl/Cd
-20 | -0.483 | 0.21524 | -0.018 | -2.244
-19.5 | -0.4531 | 0.20672 | -0.0256 | -2.1919
-19 | -0.4343 | 0.19582 | -0.034 | -2.2179
-18.5 | -0.4043 | 0.18796 | -0.0409 | -2.151
-18 | -0.3743 | 0.18044 | -0.0473 | -2.0744
-17.5 | -0.374 | 0.16906 | -0.0536 | -2.2122
-17 | -0.3557 | 0.162 | -0.0576 | -2.1957
-16.5 | -0.3339 | 0.15142 | -0.0674 | -2.2051
-16 | -0.3428 | 0.13844 | -0.0772 | -2.4762
-15.5 | -0.3329 | 0.12844 | -0.0861 | -2.5919
-14.5 | -0.3119 | 0.10945 | -0.1038 | -2.8497
-14 | -0.3039 | 0.09929 | -0.1145 | -3.0607
-13.5 | -0.306 | 0.08689 | -0.1297 | -3.5217
-13 | -0.3211 | 0.0757 | -0.142 | -4.2417
-12.5 | -0.3597 | 0.06339 | -0.1556 | -5.6744
-12 | -0.4148 | 0.05096 | -0.1694 | -8.1397
-11.5 | -0.4559 | 0.04096 | -0.1784 | -11.1304
-11 | -0.488 | 0.03317 | -0.1832 | -14.7121
-10.5 | -0.5296 | 0.02776 | -0.1811 | -19.0778
-10 | -0.5542 | 0.02048 | -0.1866 | -27.0605
-9.5 | -0.5398 | 0.01293 | -0.1933 | -41.7479
-9 | -0.4863 | 0.0101 | -0.1896 | -48.1485
-8.5 | -0.4149 | 0.00896 | -0.1852 | -46.3058
-8 | -0.3402 | 0.00834 | -0.1813 | -40.7914
-7.5 | -0.2657 | 0.00793 | -0.1777 | -33.5057
-7 | -0.1908 | 0.00761 | -0.1745 | -25.0723
-6.5 | -0.1161 | 0.00734 | -0.1717 | -15.8174
-6 | -0.042 | 0.00714 | -0.1692 | -5.8824
-5.5 | 0.0312 | 0.0069 | -0.167 | 4.5217
-5 | 0.1039 | 0.00673 | -0.165 | 15.4383
-4.5 | 0.1759 | 0.00653 | -0.1632 | 26.9372
-4 | 0.2471 | 0.00641 | -0.1615 | 38.5491
-3.5 | 0.319 | 0.00629 | -0.16 | 50.7154
-3 | 0.3894 | 0.00626 | -0.1585 | 62.2045
-2.5 | 0.4607 | 0.00622 | -0.1573 | 74.0675
-2 | 0.5308 | 0.0062 | -0.1561 | 85.6129
-1.5 | 0.6005 | 0.00624 | -0.1548 | 96.234
-1 | 0.6689 | 0.00629 | -0.1534 | 106.3434
-0.5 | 0.7383 | 0.00633 | -0.1523 | 116.6351
0 | 0.8063 | 0.00642 | -0.1509 | 125.5919
0.5 | 0.875 | 0.00648 | -0.1496 | 135.0309
1 | 0.9415 | 0.00662 | -0.1479 | 142.2205
1.5 | 1.0094 | 0.00671 | -0.1465 | 150.4322
2 | 1.0744 | 0.00687 | -0.1444 | 156.3901
2.5 | 1.1383 | 0.00689 | -0.1422 | 165.2104
3 | 1.2006 | 0.00692 | -0.1396 | 173.4971
3.5 | 1.2598 | 0.0071 | -0.1364 | 177.4366
4 | 1.3164 | 0.00741 | -0.1324 | 177.6518
4.5 | 1.3631 | 0.00779 | -0.1266 | 174.9807
5 | 1.4119 | 0.00825 | -0.1212 | 171.1394
5.5 | 1.4628 | 0.00871 | -0.1161 | 167.9449
6 | 1.512 | 0.00922 | -0.1107 | 163.9913
6.5 | 1.5657 | 0.00964 | -0.106 | 162.417
7 | 1.6146 | 0.01023 | -0.1006 | 157.8299
7.5 | 1.6669 | 0.01079 | -0.0956 | 154.4856
8 | 1.7122 | 0.01156 | -0.0897 | 148.1142
8.5 | 1.7614 | 0.01232 | -0.0844 | 142.9708
9 | 1.7991 | 0.01351 | -0.0778 | 133.168
9.5 | 1.8285 | 0.01515 | -0.0708 | 120.6931
10 | 1.7845 | 0.0202 | -0.0592 | 88.3416
10.5 | 1.7776 | 0.02471 | -0.0528 | 71.9385
11 | 1.7925 | 0.02858 | -0.0486 | 62.7187
11.5 | 1.8096 | 0.03262 | -0.0451 | 55.4752
12 | 1.8134 | 0.0378 | -0.042 | 47.9735
12.5 | 1.8177 | 0.04323 | -0.0396 | 42.0472
13 | 1.8173 | 0.04928 | -0.0379 | 36.877
13.5 | 1.8086 | 0.0563 | -0.037 | 32.1243
14 | 1.7937 | 0.06417 | -0.0369 | 27.9523
14.5 | 1.7738 | 0.07286 | -0.0379 | 24.3453

## 129. Re 16M Mach 0.00 (1)
BIGFOIL.COM POLAR EXPORT
goe535
GOE 535 |  |  |  | Cl Max: | 2.358 | at alpha= | 19.5 | deg
JavaFoil+Calcfoil stall+Eppler ext transition |  |  |  | L/D Max: | 209.292 | at alpha= | 6.5 | deg
Re: | 16000000 |  |  | Cd Min: | 0.00457 | at alpha= | -4 | deg
Mach: | 0 |  |  | Cl=0 at alpha= | -6.4831 | deg
|  |  |  | @ Cl=0.1, Cd= | 0.00535
|  |  |  | @ Cl=0.4, Cd= | 0.0047025
|  |  |  | @ Cl=0.6, Cd= | 0.0052225
alpha (deg) | Cl | Cd | Cm | Cl/Cd
-20 | -0.888 | 0.10928 | -0.088 | -8.124
-19.5 | -0.877 | 0.10582 | -0.088 | -8.284
-19 | -0.866 | 0.09952 | -0.089 | -8.704
-18.5 | -0.857 | 0.09124 | -0.091 | -9.391
-18 | -0.846 | 0.08263 | -0.094 | -10.238
-17.5 | -0.849 | 0.06125 | -0.101 | -13.856
-17 | -0.822 | 0.06413 | -0.099 | -12.822
-16.5 | -0.804 | 0.05837 | -0.101 | -13.77
-16 | -0.784 | 0.05233 | -0.103 | -14.984
-15.5 | -0.761 | 0.04756 | -0.104 | -16.003
-15 | -0.736 | 0.0432 | -0.106 | -17.034
-14.5 | -0.709 | 0.03888 | -0.107 | -18.235
-14 | -0.677 | 0.03654 | -0.108 | -18.518
-13.5 | -0.642 | 0.03478 | -0.108 | -18.468
-13 | -0.611 | 0.02995 | -0.11 | -20.409
-12.5 | -0.577 | 0.0253 | -0.112 | -22.822
-12 | -0.54 | 0.0228 | -0.114 | -23.666
-11.5 | -0.499 | 0.02015 | -0.115 | -24.775
-11 | -0.457 | 0.01816 | -0.116 | -25.157
-10.5 | -0.412 | 0.01698 | -0.117 | -24.281
-10 | -0.369 | 0.01389 | -0.12 | -26.597
-9.5 | -0.327 | 0.01008 | -0.124 | -32.441
-9 | -0.277 | 0.00932 | -0.125 | -29.668
-8.5 | -0.226 | 0.00743 | -0.127 | -30.445
-8 | -0.173 | 0.00702 | -0.129 | -24.66
-7.5 | -0.118 | 0.00605 | -0.131 | -19.555
-7 | -0.06 | 0.00558 | -0.132 | -10.825
-6.5 | -0.002 | 0.00544 | -0.132 | -0.338
-6 | 0.057 | 0.00535 | -0.133 | 10.728
-5.5 | 0.117 | 0.00535 | -0.133 | 21.89
-5 | 0.177 | 0.00518 | -0.133 | 34.217
-4.5 | 0.238 | 0.00511 | -0.134 | 46.53
-4 | 0.299 | 0.00457 | -0.134 | 65.409
-3.5 | 0.36 | 0.00465 | -0.135 | 77.298
-3 | 0.421 | 0.00473 | -0.135 | 89.033
-2.5 | 0.482 | 0.00511 | -0.135 | 94.374
-2 | 0.543 | 0.00603 | -0.136 | 89.998
-1.5 | 0.603 | 0.00518 | -0.136 | 116.432
-1 | 0.664 | 0.00526 | -0.136 | 126.137
-0.5 | 0.724 | 0.00628 | -0.137 | 115.305
0 | 0.79 | 0.00539 | -0.137 | 146.639
0.5 | 0.851 | 0.00652 | -0.138 | 130.488
1 | 0.911 | 0.00563 | -0.138 | 161.956
1.5 | 0.972 | 0.00583 | -0.138 | 166.785
2 | 1.032 | 0.0056 | -0.139 | 184.492
2.5 | 1.093 | 0.00565 | -0.139 | 193.383
3 | 1.153 | 0.00591 | -0.139 | 195.182
3.5 | 1.212 | 0.00628 | -0.14 | 192.956
4 | 1.272 | 0.00648 | -0.14 | 196.181
4.5 | 1.331 | 0.00845 | -0.14 | 157.471
5 | 1.39 | 0.00866 | -0.141 | 160.456
5.5 | 1.449 | 0.00724 | -0.141 | 200.181
6 | 1.507 | 0.00739 | -0.141 | 203.916
6.5 | 1.565 | 0.00748 | -0.142 | 209.292
7 | 1.623 | 0.00984 | -0.142 | 164.901
7.5 | 1.68 | 0.00933 | -0.142 | 180.122
8 | 1.735 | 0.00964 | -0.143 | 179.844
8.5 | 1.788 | 0.01066 | -0.143 | 167.745
9 | 1.841 | 0.01121 | -0.143 | 164.306
9.5 | 1.893 | 0.0117 | -0.144 | 161.866
10 | 1.944 | 0.01224 | -0.144 | 158.837
10.5 | 1.994 | 0.0129 | -0.144 | 154.517
11 | 2.04 | 0.01339 | -0.144 | 152.372
11.5 | 2.085 | 0.01661 | -0.145 | 125.508
12 | 2.128 | 0.01738 | -0.145 | 122.444
12.5 | 2.139 | 0.0184 | -0.143 | 116.26
13 | 2.166 | 0.01934 | -0.142 | 112.009
13.5 | 2.194 | 0.02074 | -0.142 | 105.76
14 | 2.221 | 0.0223 | -0.142 | 99.555
14.5 | 2.245 | 0.02355 | -0.141 | 95.339
15 | 2.267 | 0.02509 | -0.141 | 90.371
15.5 | 2.29 | 0.02644 | -0.141 | 86.605
16 | 2.306 | 0.02815 | -0.14 | 81.922
16.5 | 2.321 | 0.03022 | -0.14 | 76.794
17 | 2.332 | 0.03225 | -0.139 | 72.307
17.5 | 2.341 | 0.0347 | -0.139 | 67.455
18 | 2.346 | 0.03765 | -0.138 | 62.306
18.5 | 2.351 | 0.04036 | -0.137 | 58.248
19 | 2.356 | 0.04301 | -0.137 | 54.765
19.5 | 2.358 | 0.04582 | -0.137 | 51.46
20 | 2.356 | 0.04959 | -0.136 | 47.518

## 130. Re 16M Mach 0.00 (2)
BIGFOIL.COM POLAR EXPORT
goe535
GOE 535 |  |  |  | Cl Max: | 1.9354 | at alpha= | 15 | deg
XFOIL ncrit=9 |  |  |  | L/D Max: | 180 | at alpha= | 7.5 | deg
Re: | 16000000 |  |  | Cd Min: | 0.0195 | at alpha= | 15 | deg
Mach: | 0 |  |  | Cl=0 at alpha= | -6 | deg
|  |  |  | @ Cl=0.1, Cd= | 0.0060006
|  |  |  | @ Cl=0.4, Cd= | 0.0057984
|  |  |  | @ Cl=0.6, Cd= | 0.005873
alpha (deg) | Cl | Cd | Cm | Cl/Cd
-20 | -1.5323 | 0.01751 | -0.1529 | -87.51
-19.5 | -1.4834 | 0.01586 | -0.1547 | -93.5309
-19 | -1.4365 | 0.0147 | -0.1547 | -97.7211
-18.5 | -1.3769 | 0.01369 | -0.1565 | -100.5771
-18 | -1.3113 | 0.0128 | -0.1591 | -102.4453
-17.5 | -1.2436 | 0.01206 | -0.1618 | -103.1177
-17 | -1.1893 | 0.01146 | -0.1617 | -103.7784
-16.5 | -1.1395 | 0.01097 | -0.1605 | -103.8742
-16 | -1.0906 | 0.01053 | -0.159 | -103.5708
-15.5 | -1.0429 | 0.01019 | -0.1571 | -102.3454
-15 | -0.9937 | 0.0099 | -0.1554 | -100.3737
-14.5 | -0.9431 | 0.00959 | -0.154 | -98.342
-14 | -0.8919 | 0.00926 | -0.1527 | -96.3175
-13.5 | -0.8396 | 0.00893 | -0.1515 | -94.0202
-13 | -0.786 | 0.00859 | -0.1506 | -91.5017
-12.5 | -0.7315 | 0.0083 | -0.1497 | -88.1325
-12 | -0.6764 | 0.00804 | -0.1489 | -84.1294
-11.5 | -0.6209 | 0.00782 | -0.1481 | -79.399
-11 | -0.565 | 0.00761 | -0.1474 | -74.2444
-10.5 | -0.5088 | 0.00743 | -0.1467 | -68.4791
-10 | -0.4529 | 0.00721 | -0.146 | -62.8155
-9.5 | -0.3966 | 0.00699 | -0.1453 | -56.7382
-9 | -0.3401 | 0.00682 | -0.1446 | -49.868
-8.5 | -0.2837 | 0.00671 | -0.1439 | -42.2802
-8 | -0.2273 | 0.0066 | -0.1432 | -34.4394
-7.5 | -0.171 | 0.00647 | -0.1425 | -26.4297
-7 | -0.1141 | 0.00638 | -0.1419 | -17.884
-6.5 | -0.0573 | 0.00626 | -0.1413 | -9.1534
-6 | 0 | 0.00615 | -0.1408 | 0
-5.5 | 0.0573 | 0.00606 | -0.1403 | 9.4554
-5 | 0.1148 | 0.00598 | -0.1398 | 19.1973
-4.5 | 0.1724 | 0.0059 | -0.1394 | 29.2203
-4 | 0.2302 | 0.00584 | -0.139 | 39.4178
-3.5 | 0.2879 | 0.00582 | -0.1385 | 49.4674
-3 | 0.346 | 0.00577 | -0.1382 | 59.9653
-2.5 | 0.4031 | 0.0058 | -0.1377 | 69.5
-2 | 0.4602 | 0.00584 | -0.1372 | 78.8014
-1.5 | 0.5178 | 0.00583 | -0.1369 | 88.8165
-1 | 0.5753 | 0.00586 | -0.1365 | 98.1741
-0.5 | 0.6323 | 0.00589 | -0.136 | 107.3514
0 | 0.6895 | 0.00593 | -0.1357 | 116.2732
0.5 | 0.746 | 0.006 | -0.1352 | 124.3333
1 | 0.803 | 0.00602 | -0.1348 | 133.3887
1.5 | 0.8585 | 0.00612 | -0.1342 | 140.2778
2.5 | 0.9685 | 0.00609 | -0.1329 | 159.0312
3 | 1.0213 | 0.00609 | -0.1319 | 167.7011
3.5 | 1.0742 | 0.00625 | -0.1309 | 171.872
4 | 1.1271 | 0.00647 | -0.1299 | 174.204
4.5 | 1.1793 | 0.00673 | -0.1289 | 175.2303
5 | 1.2313 | 0.00698 | -0.1278 | 176.404
5.5 | 1.2831 | 0.00723 | -0.1267 | 177.4689
6 | 1.3345 | 0.00747 | -0.1256 | 178.6479
6.5 | 1.3851 | 0.00774 | -0.1243 | 178.9535
7 | 1.4351 | 0.008 | -0.123 | 179.3875
7.5 | 1.485 | 0.00825 | -0.1217 | 180
8 | 1.5318 | 0.00858 | -0.1198 | 178.5315
8.5 | 1.579 | 0.00887 | -0.1181 | 178.0158
9 | 1.6234 | 0.0092 | -0.1159 | 176.4565
9.5 | 1.6571 | 0.00958 | -0.1115 | 172.9749
10.5 | 1.7057 | 0.01106 | -0.0998 | 154.2224
11 | 1.7268 | 0.01195 | -0.0937 | 144.5021
11.5 | 1.7558 | 0.01262 | -0.0893 | 139.1284
12 | 1.7848 | 0.01332 | -0.085 | 133.994
12.5 | 1.8151 | 0.01399 | -0.0812 | 129.7427
13 | 1.8419 | 0.01484 | -0.0771 | 124.1173
13.5 | 1.8674 | 0.01579 | -0.073 | 118.2647
14 | 1.8938 | 0.01679 | -0.0694 | 112.7933
14.5 | 1.9146 | 0.01811 | -0.0653 | 105.7206
15 | 1.9354 | 0.0195 | -0.0615 | 99.2513

## 131. Re 16M Mach 0.10 (1)
BIGFOIL.COM POLAR EXPORT
goe535
GOE 535 |  |  |  | Cl Max: | 2.335 | at alpha= | 19 | deg
JavaFoil+Calcfoil stall+Eppler ext transition |  |  |  | L/D Max: | 208.411 | at alpha= | 6.5 | deg
Re: | 16000000 |  |  | Cd Min: | 0.00455 | at alpha= | -4 | deg
Mach: | 0.1 |  |  | Cl=0 at alpha= | -6.4833 | deg
|  |  |  | @ Cl=0.1, Cd= | 0.005306
|  |  |  | @ Cl=0.4, Cd= | 0.0046592
|  |  |  | @ Cl=0.6, Cd= | 0.0053097
alpha (deg) | Cl | Cd | Cm | Cl/Cd
-20 | -0.866 | 0.11185 | -0.088 | -7.739
-19.5 | -0.855 | 0.10965 | -0.087 | -7.802
-19 | -0.848 | 0.103 | -0.088 | -8.231
-18.5 | -0.837 | 0.09657 | -0.09 | -8.672
-18 | -0.827 | 0.08934 | -0.091 | -9.255
-17.5 | -0.817 | 0.08019 | -0.094 | -10.187
-17 | -0.809 | 0.06791 | -0.098 | -11.911
-16.5 | -0.793 | 0.06128 | -0.1 | -12.94
-16 | -0.775 | 0.05459 | -0.102 | -14.201
-15.5 | -0.754 | 0.04957 | -0.104 | -15.205
-15 | -0.73 | 0.04501 | -0.105 | -16.21
-14.5 | -0.704 | 0.04052 | -0.107 | -17.37
-14 | -0.672 | 0.03808 | -0.107 | -17.658
-13.5 | -0.639 | 0.03625 | -0.108 | -17.626
-13 | -0.609 | 0.03133 | -0.11 | -19.424
-12.5 | -0.576 | 0.02642 | -0.113 | -21.8
-12 | -0.539 | 0.02348 | -0.114 | -22.949
-11.5 | -0.499 | 0.02079 | -0.115 | -23.989
-11 | -0.457 | 0.01866 | -0.116 | -24.482
-10.5 | -0.413 | 0.0168 | -0.118 | -24.561
-10 | -0.368 | 0.01537 | -0.119 | -23.906
-9.5 | -0.327 | 0.01062 | -0.124 | -30.763
-9 | -0.276 | 0.00985 | -0.125 | -28.057
-8.5 | -0.227 | 0.00767 | -0.128 | -29.541
-8 | -0.174 | 0.00711 | -0.13 | -24.419
-7.5 | -0.118 | 0.00609 | -0.131 | -19.426
-7 | -0.061 | 0.00563 | -0.132 | -10.766
-6.5 | -0.002 | 0.00549 | -0.133 | -0.336
-6 | 0.058 | 0.00539 | -0.133 | 10.683
-5.5 | 0.118 | 0.00527 | -0.134 | 22.339
-5 | 0.178 | 0.00523 | -0.134 | 34.059
-4.5 | 0.239 | 0.00516 | -0.134 | 46.305
-4 | 0.3 | 0.00455 | -0.135 | 65.959
-3.5 | 0.361 | 0.00459 | -0.135 | 78.714
-3 | 0.423 | 0.0047 | -0.136 | 90.06
-2.5 | 0.484 | 0.00515 | -0.136 | 93.948
-2 | 0.545 | 0.00604 | -0.136 | 90.284
-1.5 | 0.606 | 0.00523 | -0.137 | 115.906
-1 | 0.667 | 0.00524 | -0.137 | 127.3
-0.5 | 0.728 | 0.0063 | -0.138 | 115.56
0 | 0.794 | 0.00533 | -0.138 | 148.961
0.5 | 0.855 | 0.00654 | -0.138 | 130.757
1 | 0.916 | 0.00568 | -0.139 | 161.225
1.5 | 0.977 | 0.00577 | -0.139 | 169.234
2 | 1.038 | 0.00565 | -0.139 | 183.723
2.5 | 1.098 | 0.0056 | -0.14 | 195.909
3 | 1.158 | 0.00586 | -0.14 | 197.517
3.5 | 1.218 | 0.00627 | -0.14 | 194.148
4 | 1.278 | 0.00651 | -0.141 | 196.29
4.5 | 1.337 | 0.00847 | -0.141 | 157.879
5 | 1.397 | 0.00875 | -0.141 | 159.592
5.5 | 1.456 | 0.00727 | -0.142 | 200.104
6 | 1.514 | 0.00743 | -0.142 | 203.709
6.5 | 1.572 | 0.00754 | -0.142 | 208.411
7 | 1.63 | 0.00992 | -0.143 | 164.293
7.5 | 1.687 | 0.00939 | -0.143 | 179.666
8 | 1.742 | 0.00974 | -0.143 | 178.844
8.5 | 1.796 | 0.01085 | -0.144 | 165.49
9 | 1.849 | 0.01134 | -0.144 | 163.107
9.5 | 1.901 | 0.01182 | -0.144 | 160.785
10 | 1.952 | 0.01237 | -0.145 | 157.813
10.5 | 2.001 | 0.01305 | -0.145 | 153.27
11 | 2.047 | 0.01356 | -0.145 | 150.96
11.5 | 2.092 | 0.01687 | -0.145 | 123.988
12 | 2.11 | 0.01785 | -0.144 | 118.242
12.5 | 2.137 | 0.01889 | -0.143 | 113.122
13 | 2.167 | 0.01974 | -0.143 | 109.756
13.5 | 2.194 | 0.02123 | -0.142 | 103.315
14 | 2.22 | 0.02289 | -0.142 | 96.973
14.5 | 2.242 | 0.02441 | -0.142 | 91.837
15 | 2.264 | 0.02588 | -0.141 | 87.485
15.5 | 2.282 | 0.02753 | -0.141 | 82.9
16 | 2.298 | 0.02914 | -0.141 | 78.859
16.5 | 2.311 | 0.03124 | -0.14 | 73.989
17 | 2.319 | 0.03376 | -0.139 | 68.7
17.5 | 2.327 | 0.0359 | -0.139 | 64.819
18 | 2.328 | 0.03928 | -0.138 | 59.271
18.5 | 2.334 | 0.04164 | -0.138 | 56.058
19 | 2.335 | 0.0448 | -0.137 | 52.117
19.5 | 2.333 | 0.04842 | -0.137 | 48.176
20 | 2.329 | 0.05169 | -0.136 | 45.053

## 132. Re 16M Mach 0.10 (2)
BIGFOIL.COM POLAR EXPORT
goe535
GOE 535 |  |  |  | Cl Max: | 1.9371 | at alpha= | 15 | deg
XFOIL ncrit=9 |  |  |  | L/D Max: | 179.952 | at alpha= | 7.5 | deg
Re: | 16000000 |  |  | Cd Min: | 0.0231 | at alpha= | -20 | deg
Mach: | 0.1 |  |  | Cl=0 at alpha= | -5.9913 | deg
|  |  |  | @ Cl=0.1, Cd= | 0.0060129
|  |  |  | @ Cl=0.4, Cd= | 0.0058073
|  |  |  | @ Cl=0.6, Cd= | 0.0058813
alpha (deg) | Cl | Cd | Cm | Cl/Cd
-20 | -1.5485 | 0.0231 | -0.1452 | -67.0346
-19.5 | -1.4972 | 0.01746 | -0.1573 | -85.7503
-19 | -1.4558 | 0.01583 | -0.1573 | -91.9646
-18.5 | -1.3976 | 0.01455 | -0.1591 | -96.055
-18 | -1.3322 | 0.01345 | -0.1616 | -99.0483
-17.5 | -1.2615 | 0.01256 | -0.1647 | -100.4379
-17 | -1.2033 | 0.01185 | -0.165 | -101.5443
-16.5 | -1.1523 | 0.0113 | -0.1638 | -101.9735
-16 | -1.1032 | 0.01081 | -0.162 | -102.0537
-15.5 | -1.0552 | 0.01043 | -0.1599 | -101.1697
-15 | -1.0056 | 0.01011 | -0.1581 | -99.4659
-14.5 | -0.9541 | 0.0098 | -0.1565 | -97.3571
-14 | -0.9022 | 0.00947 | -0.155 | -95.2693
-13.5 | -0.8492 | 0.00912 | -0.1537 | -93.114
-13 | -0.795 | 0.00875 | -0.1526 | -90.8571
-12.5 | -0.7399 | 0.00843 | -0.1516 | -87.7699
-12 | -0.6842 | 0.00814 | -0.1506 | -84.0541
-11.5 | -0.6281 | 0.0079 | -0.1498 | -79.5063
-11 | -0.5715 | 0.00768 | -0.1489 | -74.4141
-10.5 | -0.5147 | 0.00749 | -0.1481 | -68.7183
-10 | -0.458 | 0.00728 | -0.1473 | -62.9121
-9.5 | -0.4012 | 0.00706 | -0.1466 | -56.8272
-9 | -0.3442 | 0.00686 | -0.1458 | -50.1749
-8.5 | -0.2873 | 0.00674 | -0.145 | -42.6261
-8 | -0.2303 | 0.00664 | -0.1443 | -34.6837
-7.5 | -0.1734 | 0.0065 | -0.1436 | -26.6769
-7 | -0.1161 | 0.00641 | -0.1429 | -18.1123
-6.5 | -0.0588 | 0.00629 | -0.1422 | -9.3482
-6 | -0.001 | 0.00618 | -0.1417 | -0.16181
-5.5 | 0.0568 | 0.00608 | -0.1411 | 9.3421
-5 | 0.1147 | 0.00599 | -0.1406 | 19.1486
-4.5 | 0.1728 | 0.00591 | -0.1401 | 29.2386
-4 | 0.231 | 0.00585 | -0.1397 | 39.4872
-3.5 | 0.289 | 0.00583 | -0.1392 | 49.5712
-3 | 0.3476 | 0.00578 | -0.1389 | 60.1384
-2.5 | 0.4051 | 0.00581 | -0.1384 | 69.7246
-2 | 0.4626 | 0.00585 | -0.1379 | 79.0769
-1.5 | 0.5206 | 0.00584 | -0.1375 | 89.1438
-1 | 0.5784 | 0.00587 | -0.1371 | 98.5349
-0.5 | 0.6358 | 0.0059 | -0.1366 | 107.7627
0 | 0.6933 | 0.00594 | -0.1362 | 116.7172
0.5 | 0.7503 | 0.00601 | -0.1357 | 124.8419
1 | 0.8077 | 0.00604 | -0.1353 | 133.7252
1.5 | 0.8636 | 0.00613 | -0.1347 | 140.8809
2 | 0.9188 | 0.0061 | -0.134 | 150.623
2.5 | 0.9743 | 0.00611 | -0.1333 | 159.4599
3 | 1.0273 | 0.00612 | -0.1323 | 167.8595
3.5 | 1.0806 | 0.00627 | -0.1312 | 172.3445
4 | 1.1339 | 0.0065 | -0.1302 | 174.4462
4.5 | 1.1863 | 0.00676 | -0.1291 | 175.4882
5 | 1.2385 | 0.00702 | -0.128 | 176.4245
5.5 | 1.2906 | 0.00727 | -0.1268 | 177.5241
6 | 1.3422 | 0.00752 | -0.1256 | 178.484
6.5 | 1.3932 | 0.00778 | -0.1243 | 179.0746
7 | 1.4433 | 0.00805 | -0.1228 | 179.2919
7.5 | 1.4936 | 0.0083 | -0.1214 | 179.9518
8 | 1.5404 | 0.00864 | -0.1195 | 178.287
8.5 | 1.5876 | 0.00893 | -0.1176 | 177.7828
9 | 1.6306 | 0.00926 | -0.1149 | 176.0907
9.5 | 1.6626 | 0.00967 | -0.11 | 171.9338
10 | 1.6929 | 0.01023 | -0.105 | 165.4839
10.5 | 1.7097 | 0.01124 | -0.0979 | 152.1085
11 | 1.731 | 0.01215 | -0.0918 | 142.4691
11.5 | 1.7595 | 0.01286 | -0.0872 | 136.8196
12 | 1.7876 | 0.01362 | -0.0828 | 131.2482
12.5 | 1.8189 | 0.01432 | -0.0791 | 127.0182
13 | 1.8455 | 0.01524 | -0.0749 | 121.0958
13.5 | 1.8718 | 0.01623 | -0.0709 | 115.3296
14 | 1.8978 | 0.01732 | -0.0672 | 109.5727
14.5 | 1.9171 | 0.0188 | -0.0629 | 101.9734
15 | 1.9371 | 0.02035 | -0.0591 | 95.1892

## 133. Re 16M Mach 0.25 (1)
BIGFOIL.COM POLAR EXPORT
goe535
GOE 535 |  |  |  | Cl Max: | 2.229 | at alpha= | 16 | deg
JavaFoil+Calcfoil stall+Eppler ext transition |  |  |  | L/D Max: | 207.764 | at alpha= | 6.5 | deg
Re: | 16000000 |  |  | Cd Min: | 0.00461 | at alpha= | -3.5 | deg
Mach: | 0.25 |  |  | Cl=0 at alpha= | -6.4836 | deg
|  |  |  | @ Cl=0.1, Cd= | 0.0053671
|  |  |  | @ Cl=0.4, Cd= | 0.004633
|  |  |  | @ Cl=0.6, Cd= | 0.0055293
alpha (deg) | Cl | Cd | Cm | Cl/Cd
-20 | -0.671 | 0.14174 | -0.079 | -4.736
-19.5 | -0.686 | 0.12864 | -0.082 | -5.331
-19 | -0.696 | 0.12085 | -0.083 | -5.758
-18.5 | -0.703 | 0.11332 | -0.085 | -6.202
-18 | -0.707 | 0.10707 | -0.086 | -6.601
-17.5 | -0.707 | 0.10013 | -0.088 | -7.065
-17 | -0.705 | 0.09346 | -0.089 | -7.548
-16.5 | -0.701 | 0.08667 | -0.091 | -8.089
-16 | -0.693 | 0.07982 | -0.094 | -8.686
-15.5 | -0.684 | 0.07146 | -0.096 | -9.572
-15 | -0.674 | 0.06128 | -0.101 | -11.006
-14.5 | -0.661 | 0.05239 | -0.104 | -12.619
-14 | -0.642 | 0.04583 | -0.107 | -14.01
-13.5 | -0.619 | 0.04088 | -0.109 | -15.137
-13 | -0.586 | 0.04128 | -0.108 | -14.187
-12.5 | -0.562 | 0.03229 | -0.112 | -17.405
-12 | -0.529 | 0.02788 | -0.114 | -18.984
-11.5 | -0.493 | 0.02514 | -0.116 | -19.615
-11 | -0.454 | 0.02176 | -0.118 | -20.876
-10.5 | -0.413 | 0.01877 | -0.12 | -22.023
-10 | -0.368 | 0.01758 | -0.121 | -20.955
-9.5 | -0.322 | 0.01584 | -0.122 | -20.297
-9 | -0.274 | 0.01341 | -0.124 | -20.453
-8.5 | -0.229 | 0.00835 | -0.13 | -27.46
-8 | -0.175 | 0.00831 | -0.131 | -21.013
-7.5 | -0.12 | 0.00658 | -0.134 | -18.178
-7 | -0.062 | 0.0057 | -0.136 | -10.881
-6.5 | -0.002 | 0.00556 | -0.136 | -0.34
-6 | 0.059 | 0.00542 | -0.137 | 10.902
-5.5 | 0.121 | 0.00534 | -0.137 | 22.61
-5 | 0.183 | 0.00529 | -0.138 | 34.525
-4.5 | 0.245 | 0.00522 | -0.138 | 47.021
-4 | 0.308 | 0.00523 | -0.139 | 58.909
-3.5 | 0.371 | 0.00461 | -0.139 | 80.471
-3 | 0.434 | 0.00466 | -0.139 | 93.265
-2.5 | 0.497 | 0.00511 | -0.14 | 97.24
-2 | 0.56 | 0.00611 | -0.14 | 91.636
-1.5 | 0.622 | 0.00521 | -0.14 | 119.424
-1 | 0.685 | 0.00522 | -0.141 | 131.327
-0.5 | 0.747 | 0.00638 | -0.141 | 117.199
0 | 0.815 | 0.00507 | -0.142 | 160.911
0.5 | 0.878 | 0.00549 | -0.142 | 160.027
1 | 0.941 | 0.00567 | -0.142 | 166.036
1.5 | 1.003 | 0.00587 | -0.143 | 170.804
2 | 1.065 | 0.00565 | -0.143 | 188.449
2.5 | 1.127 | 0.00727 | -0.144 | 155.031
3 | 1.189 | 0.00598 | -0.144 | 198.96
3.5 | 1.25 | 0.00638 | -0.144 | 195.958
4 | 1.311 | 0.00666 | -0.145 | 196.993
4.5 | 1.372 | 0.00883 | -0.145 | 155.361
5 | 1.433 | 0.00914 | -0.145 | 156.804
5.5 | 1.493 | 0.0074 | -0.146 | 201.769
6 | 1.553 | 0.00765 | -0.146 | 202.928
6.5 | 1.612 | 0.00776 | -0.146 | 207.764
7 | 1.671 | 0.01044 | -0.147 | 159.989
7.5 | 1.729 | 0.00961 | -0.147 | 179.959
8 | 1.784 | 0.01024 | -0.147 | 174.179
8.5 | 1.837 | 0.01145 | -0.148 | 160.507
9 | 1.89 | 0.01199 | -0.148 | 157.626
9.5 | 1.941 | 0.01254 | -0.148 | 154.824
10 | 1.991 | 0.01327 | -0.148 | 150.053
10.5 | 2.017 | 0.01718 | -0.147 | 117.441
11 | 2.049 | 0.01809 | -0.147 | 113.258
11.5 | 2.081 | 0.01905 | -0.146 | 109.272
12 | 2.112 | 0.02014 | -0.146 | 104.876
12.5 | 2.141 | 0.02139 | -0.146 | 100.096
13 | 2.165 | 0.0229 | -0.145 | 94.522
13.5 | 2.184 | 0.02517 | -0.145 | 86.751
14 | 2.2 | 0.02696 | -0.144 | 81.605
14.5 | 2.212 | 0.02902 | -0.144 | 76.231
15 | 2.22 | 0.03164 | -0.143 | 70.175
15.5 | 2.225 | 0.03401 | -0.142 | 65.411
16 | 2.229 | 0.03604 | -0.142 | 61.851
16.5 | 2.225 | 0.03964 | -0.141 | 56.122
17 | 2.221 | 0.04205 | -0.14 | 52.812
17.5 | 2.211 | 0.04575 | -0.14 | 48.331
18 | 2.199 | 0.04922 | -0.139 | 44.679
18.5 | 2.185 | 0.05239 | -0.139 | 41.696
19 | 2.16 | 0.05833 | -0.138 | 37.023
19.5 | 2.139 | 0.06253 | -0.137 | 34.208
20 | 2.112 | 0.0666 | -0.137 | 31.711

## 134. Re 16M Mach 0.25 (2)
BIGFOIL.COM POLAR EXPORT
goe535
GOE 535 |  |  |  | Cl Max: | 2.1543 | at alpha= | 17.5 | deg
XFOIL ncrit=9 |  |  |  | L/D Max: | 179.568 | at alpha= | 7.5 | deg
Re: | 16000000 |  |  | Cd Min: | 0.14277 | at alpha= | -20 | deg
Mach: | 0.25 |  |  | Cl=0 at alpha= | -5.9415 | deg
|  |  |  | @ Cl=0.1, Cd= | 0.0061106
|  |  |  | @ Cl=0.4, Cd= | 0.0058427
|  |  |  | @ Cl=0.6, Cd= | 0.0059315
alpha (deg) | Cl | Cd | Cm | Cl/Cd
-20 | -0.7334 | 0.14277 | -0.0488 | -5.1369
-19.5 | -1.273 | 0.06197 | -0.1204 | -20.5422
-19 | -1.3293 | 0.04812 | -0.1343 | -27.6247
-18.5 | -1.363 | 0.03727 | -0.1462 | -36.571
-18 | -1.3767 | 0.0289 | -0.1558 | -47.6367
-17.5 | -1.3803 | 0.02089 | -0.166 | -66.0747
-17 | -1.2999 | 0.01597 | -0.1783 | -81.3964
-16.5 | -1.2177 | 0.01416 | -0.1829 | -85.9958
-16 | -1.1669 | 0.01309 | -0.1808 | -89.1444
-15.5 | -1.121 | 0.0123 | -0.1772 | -91.1382
-15 | -1.0716 | 0.01169 | -0.1739 | -91.6681
-14.5 | -1.0179 | 0.01114 | -0.1712 | -91.3734
-14 | -0.9626 | 0.01065 | -0.1687 | -90.385
-13.5 | -0.9051 | 0.01021 | -0.1665 | -88.6484
-13 | -0.8465 | 0.00977 | -0.1646 | -86.6428
-12.5 | -0.788 | 0.0093 | -0.1627 | -84.7312
-12 | -0.7287 | 0.00885 | -0.161 | -82.339
-11.5 | -0.6692 | 0.00847 | -0.1594 | -79.0083
-11 | -0.6091 | 0.00814 | -0.1579 | -74.828
-10.5 | -0.5487 | 0.00786 | -0.1565 | -69.8092
-10 | -0.4882 | 0.00762 | -0.1551 | -64.0682
-9.5 | -0.4276 | 0.00742 | -0.1539 | -57.628
-9 | -0.3673 | 0.00719 | -0.1527 | -51.0848
-8.5 | -0.3076 | 0.00698 | -0.1515 | -44.0688
-8 | -0.2475 | 0.00682 | -0.1503 | -36.2903
-7.5 | -0.1872 | 0.00671 | -0.1493 | -27.8987
-7 | -0.1274 | 0.00656 | -0.1483 | -19.4207
-6.5 | -0.0672 | 0.00645 | -0.1473 | -10.4186
-6 | -0.0071 | 0.00632 | -0.1465 | -1.1234
-5.5 | 0.0536 | 0.00618 | -0.1457 | 8.6731
-5 | 0.1138 | 0.00609 | -0.145 | 18.6864
-4.5 | 0.1745 | 0.00598 | -0.1444 | 29.1806
-4 | 0.2349 | 0.00594 | -0.1437 | 39.5455
-3.5 | 0.2955 | 0.00587 | -0.1431 | 50.3407
-3 | 0.3562 | 0.00585 | -0.1426 | 60.8889
-2.5 | 0.4161 | 0.00584 | -0.142 | 71.25
-2 | 0.4758 | 0.00589 | -0.1414 | 80.781
-1.5 | 0.536 | 0.00588 | -0.1409 | 91.1565
-1 | 0.5955 | 0.00593 | -0.1403 | 100.4216
-0.5 | 0.6555 | 0.00595 | -0.1398 | 110.1681
0 | 0.7146 | 0.00601 | -0.1392 | 118.9018
0.5 | 0.774 | 0.00606 | -0.1386 | 127.7228
1 | 0.833 | 0.00612 | -0.138 | 136.1111
1.5 | 0.8916 | 0.0062 | -0.1373 | 143.8065
2 | 0.9483 | 0.00624 | -0.1364 | 151.9712
2.5 | 1.0059 | 0.00623 | -0.1356 | 161.4607
3 | 1.0611 | 0.00624 | -0.1344 | 170.0481
3.5 | 1.1158 | 0.00638 | -0.1331 | 174.8903
4 | 1.1707 | 0.00663 | -0.1318 | 176.5762
4.5 | 1.2246 | 0.00692 | -0.1303 | 176.9653
5 | 1.2782 | 0.0072 | -0.1287 | 177.5278
5.5 | 1.3311 | 0.0075 | -0.127 | 177.48
6 | 1.384 | 0.00776 | -0.1254 | 178.3505
6.5 | 1.4366 | 0.00803 | -0.1236 | 178.9041
7 | 1.4872 | 0.00834 | -0.1215 | 178.3213
7.5 | 1.5389 | 0.00857 | -0.1196 | 179.5683
8 | 1.5808 | 0.00894 | -0.1157 | 176.8233
8.5 | 1.623 | 0.0092 | -0.1119 | 176.413
9 | 1.66 | 0.00966 | -0.1073 | 171.8427
9.5 | 1.6949 | 0.01023 | -0.1024 | 165.6794
10 | 1.715 | 0.01121 | -0.0952 | 152.9884
10.5 | 1.7258 | 0.01256 | -0.087 | 137.4045
11 | 1.751 | 0.01353 | -0.0813 | 129.4161
11.5 | 1.7789 | 0.0145 | -0.0764 | 122.6828
12 | 1.808 | 0.0155 | -0.0719 | 116.6452
12.5 | 1.8349 | 0.01669 | -0.0674 | 109.9401
13 | 1.8607 | 0.01804 | -0.0631 | 103.143
13.5 | 1.8859 | 0.01955 | -0.059 | 96.4655
14 | 1.9065 | 0.02145 | -0.055 | 88.8811
14.5 | 1.9246 | 0.02371 | -0.0512 | 81.1725
15 | 1.9424 | 0.02621 | -0.0479 | 74.1091
17 | 2.1333 | 0.04206 | -0.0659 | 50.7204
17.5 | 2.1543 | 0.04734 | -0.0678 | 45.507
18 | 2.1453 | 0.05377 | -0.0667 | 39.8977
18.5 | 2.1264 | 0.06137 | -0.0661 | 34.6489
19 | 2.114 | 0.06847 | -0.0658 | 30.8748
19.5 | 2.0925 | 0.07674 | -0.0661 | 27.2674
20 | 2.0771 | 0.08444 | -0.0666 | 24.5985

## 135. Re 16M Mach 0.50 (1)
BIGFOIL.COM POLAR EXPORT
goe535
GOE 535 |  |  |  | Cl Max: | 1.963 | at alpha= | 10 | deg
JavaFoil+Calcfoil stall+Eppler ext transition |  |  |  | L/D Max: | 188.317 | at alpha= | 3.5 | deg
Re: | 16000000 |  |  | Cd Min: | 0.00481 | at alpha= | -3.5 | deg
Mach: | 0.5 |  |  | Cl=0 at alpha= | -6.4848 | deg
|  |  |  | @ Cl=0.1, Cd= | 0.0067382
|  |  |  | @ Cl=0.4, Cd= | 0.0049586
|  |  |  | @ Cl=0.6, Cd= | 0.0060629
alpha (deg) | Cl | Cd | Cm | Cl/Cd
-20 | -0.738 | 0.1653 | -0.085 | -4.466
-19.5 | -0.711 | 0.16089 | -0.084 | -4.422
-19 | -0.685 | 0.1572 | -0.084 | -4.357
-18.5 | -0.658 | 0.15216 | -0.084 | -4.326
-18 | -0.632 | 0.14495 | -0.085 | -4.358
-17.5 | -0.605 | 0.14381 | -0.085 | -4.206
-17 | -0.578 | 0.13876 | -0.085 | -4.167
-16.5 | -0.551 | 0.13609 | -0.085 | -4.051
-16 | -0.524 | 0.127 | -0.085 | -4.13
-15.5 | -0.498 | 0.11517 | -0.086 | -4.323
-15 | -0.471 | 0.10667 | -0.086 | -4.414
-14.5 | -0.444 | 0.09858 | -0.087 | -4.503
-14 | -0.417 | 0.09288 | -0.087 | -4.486
-13.5 | -0.389 | 0.08945 | -0.086 | -4.35
-13 | -0.361 | 0.08832 | -0.085 | -4.092
-12.5 | -0.334 | 0.08414 | -0.084 | -3.965
-12 | -0.306 | 0.08048 | -0.083 | -3.801
-11.5 | -0.279 | 0.08029 | -0.084 | -3.472
-11 | -0.252 | 0.07026 | -0.087 | -3.585
-10.5 | -0.224 | 0.0657 | -0.088 | -3.415
-10 | -0.197 | 0.05989 | -0.09 | -3.287
-9.5 | -0.252 | 0.05159 | -0.099 | -4.893
-9 | -0.248 | 0.03145 | -0.122 | -7.878
-8.5 | -0.214 | 0.02541 | -0.127 | -8.418
-8 | -0.17 | 0.01996 | -0.132 | -8.521
-7.5 | -0.119 | 0.0159 | -0.136 | -7.463
-7 | -0.062 | 0.01415 | -0.138 | -4.386
-6.5 | -0.002 | 0.00892 | -0.145 | -0.221
-6 | 0.064 | 0.00668 | -0.15 | 9.511
-5.5 | 0.132 | 0.00679 | -0.152 | 19.417
-5 | 0.202 | 0.00569 | -0.154 | 35.575
-4.5 | 0.272 | 0.00558 | -0.154 | 48.833
-4 | 0.343 | 0.00561 | -0.155 | 61.082
-3.5 | 0.413 | 0.00481 | -0.155 | 85.908
-3 | 0.484 | 0.00489 | -0.156 | 98.998
-2.5 | 0.555 | 0.00497 | -0.156 | 111.687
-2 | 0.625 | 0.00667 | -0.157 | 93.685
-1.5 | 0.694 | 0.00557 | -0.157 | 124.641
-1 | 0.764 | 0.00526 | -0.157 | 145.384
-0.5 | 0.833 | 0.00698 | -0.158 | 119.396
0 | 0.909 | 0.00538 | -0.158 | 168.953
0.5 | 0.979 | 0.00746 | -0.159 | 131.151
1 | 1.048 | 0.00625 | -0.159 | 167.59
1.5 | 1.117 | 0.00651 | -0.16 | 171.702
2 | 1.186 | 0.00636 | -0.16 | 186.415
2.5 | 1.254 | 0.00847 | -0.16 | 147.951
3 | 1.321 | 0.00904 | -0.161 | 146.208
3.5 | 1.388 | 0.00737 | -0.161 | 188.317
4 | 1.454 | 0.01027 | -0.162 | 141.636
4.5 | 1.519 | 0.01091 | -0.162 | 139.218
5 | 1.584 | 0.00872 | -0.162 | 181.73
5.5 | 1.648 | 0.00905 | -0.163 | 181.983
6 | 1.71 | 0.01268 | -0.163 | 134.817
6.5 | 1.771 | 0.01312 | -0.164 | 134.989
7 | 1.797 | 0.01667 | -0.161 | 107.852
7.5 | 1.844 | 0.01822 | -0.16 | 101.204
8 | 1.884 | 0.02009 | -0.16 | 93.782
8.5 | 1.917 | 0.02163 | -0.159 | 88.644
9 | 1.942 | 0.02377 | -0.159 | 81.716
9.5 | 1.961 | 0.02576 | -0.158 | 76.123
10 | 1.963 | 0.02886 | -0.157 | 68.014
10.5 | 1.946 | 0.033 | -0.155 | 58.958
11 | 1.898 | 0.0367 | -0.154 | 51.714
11.5 | 1.783 | 0.04414 | -0.152 | 40.392
12 | 1.319 | 0.05599 | -0.149 | 23.551
12.5 | 1.203 | 0.06214 | -0.147 | 19.356
13 | 1.227 | 0.06804 | -0.146 | 18.036
13.5 | 1.245 | 0.07878 | -0.143 | 15.809
14 | 1.268 | 0.08579 | -0.141 | 14.779
14.5 | 1.274 | 0.10952 | -0.136 | 11.634
15 | 1.29 | 0.12883 | -0.132 | 10.012

## 136. Re 16M Mach 0.50 (2)
BIGFOIL.COM POLAR EXPORT
goe535
GOE 535 |  |  |  | Cl Max: | 1.841 | at alpha= | 12.5 | deg
XFOIL ncrit=9 |  |  |  | L/D Max: | 179.007 | at alpha= | 3.5 | deg
Re: | 16000000 |  |  | Cd Min: | 0.1232 | at alpha= | 17.5 | deg
Mach: | 0.5 |  |  | Cl=0 at alpha= | -5.7154 | deg
|  |  |  | @ Cl=0.1, Cd= | 0.0066122
|  |  |  | @ Cl=0.4, Cd= | 0.0061249
|  |  |  | @ Cl=0.6, Cd= | 0.0061097
alpha (deg) | Cl | Cd | Cm | Cl/Cd
-15 | -0.3305 | 0.11597 | -0.0993 | -2.8499
-14.5 | -0.3203 | 0.1069 | -0.1078 | -2.9963
-14 | -0.3035 | 0.09558 | -0.1225 | -3.1754
-13.5 | -0.3168 | 0.08452 | -0.1337 | -3.7482
-13 | -0.3454 | 0.07233 | -0.1472 | -4.7753
-12.5 | -0.3916 | 0.05982 | -0.1611 | -6.5463
-12 | -0.4395 | 0.04853 | -0.1732 | -9.0563
-11.5 | -0.4725 | 0.0394 | -0.1808 | -11.9924
-11 | -0.5032 | 0.03206 | -0.1847 | -15.6956
-10.5 | -0.5435 | 0.02695 | -0.1821 | -20.167
-10 | -0.5659 | 0.01913 | -0.1892 | -29.5818
-9.5 | -0.5479 | 0.01214 | -0.1938 | -45.1318
-9 | -0.4896 | 0.00972 | -0.1897 | -50.3704
-8.5 | -0.4168 | 0.00875 | -0.1852 | -47.6343
-8 | -0.3416 | 0.00819 | -0.1813 | -41.7094
-7.5 | -0.2663 | 0.00777 | -0.1777 | -34.2728
-7 | -0.1912 | 0.00745 | -0.1746 | -25.6644
-6.5 | -0.1166 | 0.0072 | -0.1718 | -16.1944
-6 | -0.0415 | 0.00698 | -0.1694 | -5.9456
-5.5 | 0.0314 | 0.00678 | -0.1671 | 4.6313
-5 | 0.105 | 0.0066 | -0.1652 | 15.9091
-4.5 | 0.1766 | 0.00644 | -0.1633 | 27.4224
-4 | 0.2485 | 0.00627 | -0.1617 | 39.6332
-3.5 | 0.3199 | 0.00618 | -0.1602 | 51.7638
-3 | 0.3908 | 0.00613 | -0.1588 | 63.752
-2.5 | 0.4623 | 0.00609 | -0.1577 | 75.9113
-2 | 0.5319 | 0.0061 | -0.1563 | 87.1967
-1.5 | 0.6022 | 0.00611 | -0.1552 | 98.5597
-1 | 0.6706 | 0.00618 | -0.1538 | 108.5113
-0.5 | 0.7398 | 0.00622 | -0.1526 | 118.9389
0 | 0.8083 | 0.0063 | -0.1512 | 128.3016
0.5 | 0.8768 | 0.00637 | -0.1499 | 137.6452
1 | 0.9442 | 0.00649 | -0.1484 | 145.4854
1.5 | 1.011 | 0.00662 | -0.1468 | 152.719
2 | 1.0779 | 0.00674 | -0.1451 | 159.9258
2.5 | 1.141 | 0.00684 | -0.1427 | 166.8129
3.5 | 1.262 | 0.00705 | -0.1367 | 179.0071
4 | 1.3187 | 0.00738 | -0.1329 | 178.6856
4.5 | 1.3647 | 0.00774 | -0.1269 | 176.3178
5.5 | 1.4662 | 0.0086 | -0.1167 | 170.4884
6 | 1.5193 | 0.00901 | -0.1118 | 168.6238
6.5 | 1.5708 | 0.00948 | -0.1067 | 165.6962
7 | 1.6241 | 0.00996 | -0.1019 | 163.0622
7.5 | 1.6725 | 0.01059 | -0.0963 | 157.932
8 | 1.7208 | 0.01126 | -0.0907 | 152.8242
8.5 | 1.7693 | 0.01202 | -0.0852 | 147.1963
9 | 1.8087 | 0.01314 | -0.0788 | 137.6484
10 | 1.776 | 0.02049 | -0.0585 | 86.6764
10.5 | 1.7853 | 0.02415 | -0.0528 | 73.9255
11 | 1.8085 | 0.02746 | -0.0487 | 65.8594
11.5 | 1.8235 | 0.03156 | -0.045 | 57.7788
12 | 1.8327 | 0.03631 | -0.0418 | 50.4737
12.5 | 1.841 | 0.04139 | -0.0392 | 44.4793
13 | 1.8393 | 0.04744 | -0.0373 | 38.7711
13.5 | 1.8302 | 0.05438 | -0.0361 | 33.6558
14 | 1.8157 | 0.06212 | -0.0359 | 29.2289
14.5 | 1.7996 | 0.07033 | -0.0364 | 25.5879
15 | 1.7833 | 0.07894 | -0.0378 | 22.5906
15.5 | 1.7719 | 0.08743 | -0.0396 | 20.2665
16 | 1.7614 | 0.09611 | -0.0419 | 18.3269
16.5 | 1.7521 | 0.10495 | -0.0448 | 16.6946
17 | 1.7423 | 0.11407 | -0.0481 | 15.274
17.5 | 1.7338 | 0.1232 | -0.0519 | 14.0731

## 137. Re 18M Mach 0.00 (1)
BIGFOIL.COM POLAR EXPORT
goe535
GOE 535 |  |  |  | Cl Max: | 2.361 | at alpha= | 19.5 | deg
JavaFoil+Calcfoil stall+Eppler ext transition |  |  |  | L/D Max: | 209.962 | at alpha= | 6.5 | deg
Re: | 18000000 |  |  | Cd Min: | 0.00449 | at alpha= | -4.5 | deg
Mach: | 0 |  |  | Cl=0 at alpha= | -6.4831 | deg
|  |  |  | @ Cl=0.1, Cd= | 0.0052328
|  |  |  | @ Cl=0.4, Cd= | 0.0046566
|  |  |  | @ Cl=0.6, Cd= | 0.0051295
alpha (deg) | Cl | Cd | Cm | Cl/Cd
-20 | -0.888 | 0.10832 | -0.088 | -8.202
-19.5 | -0.877 | 0.10487 | -0.088 | -8.365
-19 | -0.869 | 0.09643 | -0.09 | -9.014
-18.5 | -0.86 | 0.08752 | -0.093 | -9.83
-18 | -0.849 | 0.07942 | -0.095 | -10.695
-17.5 | -0.836 | 0.0717 | -0.097 | -11.665
-17 | -0.824 | 0.06211 | -0.1 | -13.275
-16.5 | -0.806 | 0.05658 | -0.102 | -14.242
-16 | -0.785 | 0.05148 | -0.103 | -15.251
-15.5 | -0.763 | 0.04611 | -0.105 | -16.54
-15 | -0.737 | 0.04199 | -0.106 | -17.559
-14.5 | -0.71 | 0.03751 | -0.108 | -18.937
-14 | -0.677 | 0.03584 | -0.108 | -18.905
-13.5 | -0.644 | 0.03393 | -0.109 | -18.979
-13 | -0.612 | 0.02911 | -0.111 | -21.026
-12.5 | -0.578 | 0.0246 | -0.113 | -23.509
-12 | -0.54 | 0.02213 | -0.114 | -24.397
-11.5 | -0.5 | 0.02012 | -0.115 | -24.845
-11 | -0.457 | 0.01773 | -0.116 | -25.801
-10.5 | -0.413 | 0.01635 | -0.118 | -25.288
-10 | -0.374 | 0.01182 | -0.122 | -31.615
-9.5 | -0.328 | 0.00957 | -0.124 | -34.269
-9 | -0.279 | 0.00801 | -0.126 | -34.77
-8.5 | -0.228 | 0.00725 | -0.128 | -31.389
-8 | -0.173 | 0.00653 | -0.129 | -26.525
-7.5 | -0.118 | 0.00574 | -0.131 | -20.582
-7 | -0.06 | 0.00555 | -0.132 | -10.883
-6.5 | -0.002 | 0.00534 | -0.132 | -0.344
-6 | 0.057 | 0.00524 | -0.133 | 10.947
-5.5 | 0.117 | 0.00523 | -0.133 | 22.403
-5 | 0.177 | 0.00507 | -0.133 | 34.981
-4.5 | 0.238 | 0.00449 | -0.134 | 52.945
-4 | 0.299 | 0.00459 | -0.134 | 65.119
-3.5 | 0.36 | 0.00465 | -0.135 | 77.339
-3 | 0.421 | 0.00466 | -0.135 | 90.334
-2.5 | 0.482 | 0.00553 | -0.135 | 87.13
-2 | 0.543 | 0.00512 | -0.136 | 106.029
-1.5 | 0.603 | 0.00513 | -0.136 | 117.585
-1 | 0.664 | 0.0061 | -0.136 | 108.749
-0.5 | 0.724 | 0.00614 | -0.137 | 117.978
0 | 0.79 | 0.00524 | -0.137 | 150.763
0.5 | 0.851 | 0.00547 | -0.138 | 155.438
1 | 0.911 | 0.00565 | -0.138 | 161.382
1.5 | 0.972 | 0.00692 | -0.138 | 140.476
2 | 1.032 | 0.00557 | -0.139 | 185.216
2.5 | 1.093 | 0.00693 | -0.139 | 157.596
3 | 1.153 | 0.00727 | -0.139 | 158.574
3.5 | 1.212 | 0.00766 | -0.14 | 158.239
4 | 1.272 | 0.00801 | -0.14 | 158.816
4.5 | 1.331 | 0.00834 | -0.14 | 159.527
5 | 1.39 | 0.00683 | -0.141 | 203.517
5.5 | 1.449 | 0.0071 | -0.141 | 204.137
6 | 1.507 | 0.00921 | -0.141 | 163.703
6.5 | 1.565 | 0.00745 | -0.142 | 209.962
7 | 1.623 | 0.00964 | -0.142 | 168.348
7.5 | 1.68 | 0.00919 | -0.142 | 182.75
8 | 1.735 | 0.00943 | -0.143 | 183.926
8.5 | 1.788 | 0.01071 | -0.143 | 166.997
9 | 1.841 | 0.01105 | -0.143 | 166.66
9.5 | 1.893 | 0.01147 | -0.144 | 165.112
10 | 1.944 | 0.01198 | -0.144 | 162.324
10.5 | 1.994 | 0.01249 | -0.144 | 159.593
11 | 2.04 | 0.01326 | -0.144 | 153.845
11.5 | 2.085 | 0.01648 | -0.145 | 126.545
12 | 2.128 | 0.017 | -0.145 | 125.176
12.5 | 2.169 | 0.01785 | -0.145 | 121.524
13 | 2.169 | 0.01924 | -0.143 | 112.733
13.5 | 2.195 | 0.02047 | -0.142 | 107.235
14 | 2.223 | 0.02185 | -0.142 | 101.765
14.5 | 2.248 | 0.02306 | -0.142 | 97.493
15 | 2.27 | 0.02455 | -0.141 | 92.448
15.5 | 2.293 | 0.02576 | -0.141 | 89.009
16 | 2.311 | 0.02744 | -0.141 | 84.238
16.5 | 2.324 | 0.02951 | -0.14 | 78.756
17 | 2.336 | 0.03136 | -0.14 | 74.506
17.5 | 2.346 | 0.03353 | -0.139 | 69.974
18 | 2.351 | 0.03636 | -0.138 | 64.671
18.5 | 2.357 | 0.03896 | -0.138 | 60.487
19 | 2.36 | 0.04166 | -0.137 | 56.645
19.5 | 2.361 | 0.04492 | -0.137 | 52.55
20 | 2.361 | 0.04801 | -0.136 | 49.169

## 138. Re 18M Mach 0.00 (2)
BIGFOIL.COM POLAR EXPORT
goe535
GOE 535 |  |  |  | Cl Max: | 1.9469 | at alpha= | 15 | deg
XFOIL ncrit=9 |  |  |  | L/D Max: | 182.113 | at alpha= | 6.5 | deg
Re: | 18000000 |  |  | Cd Min: | 0.01891 | at alpha= | 15 | deg
Mach: | 0 |  |  | Cl=0 at alpha= | -6 | deg
|  |  |  | @ Cl=0.1, Cd= | 0.0059108
|  |  |  | @ Cl=0.4, Cd= | 0.0057106
|  |  |  | @ Cl=0.6, Cd= | 0.0057942
alpha (deg) | Cl | Cd | Cm | Cl/Cd
-20 | -1.531 | 0.01679 | -0.1547 | -91.1852
-19.5 | -1.4888 | 0.01536 | -0.1547 | -96.9271
-19 | -1.4337 | 0.01426 | -0.156 | -100.54
-18.5 | -1.3708 | 0.01328 | -0.1584 | -103.2229
-18 | -1.3032 | 0.01235 | -0.1614 | -105.5223
-17.5 | -1.2439 | 0.01166 | -0.1624 | -106.681
-17 | -1.1931 | 0.01112 | -0.1615 | -107.2932
-16.5 | -1.1447 | 0.01067 | -0.1599 | -107.2821
-16 | -1.0968 | 0.01029 | -0.1582 | -106.5889
-15 | -0.9988 | 0.00972 | -0.1548 | -102.7572
-14.5 | -0.9471 | 0.00945 | -0.1535 | -100.2222
-14 | -0.8947 | 0.00914 | -0.1524 | -97.8884
-13.5 | -0.8416 | 0.00882 | -0.1513 | -95.4195
-13 | -0.7877 | 0.00848 | -0.1504 | -92.8892
-12.5 | -0.7331 | 0.00818 | -0.1495 | -89.621
-12 | -0.678 | 0.00791 | -0.1487 | -85.7143
-11.5 | -0.6225 | 0.00768 | -0.1479 | -81.0547
-11 | -0.5662 | 0.00747 | -0.1473 | -75.7965
-10.5 | -0.5097 | 0.00728 | -0.1466 | -70.0137
-10 | -0.4533 | 0.0071 | -0.1459 | -63.8451
-9.5 | -0.397 | 0.0069 | -0.1453 | -57.5362
-9 | -0.3408 | 0.00672 | -0.1446 | -50.7143
-8.5 | -0.2843 | 0.0066 | -0.1439 | -43.0758
-8 | -0.2277 | 0.00651 | -0.1432 | -34.977
-7.5 | -0.1714 | 0.00639 | -0.1425 | -26.8232
-7 | -0.1142 | 0.00628 | -0.142 | -18.1847
-6.5 | -0.0572 | 0.00617 | -0.1414 | -9.2707
-6 | 0 | 0.00609 | -0.1408 | 0
-5.5 | 0.0577 | 0.00597 | -0.1404 | 9.665
-5 | 0.1149 | 0.00589 | -0.1399 | 19.5076
-4.5 | 0.1729 | 0.0058 | -0.1395 | 29.8103
-4 | 0.2304 | 0.00577 | -0.139 | 39.9307
-3.5 | 0.2886 | 0.00571 | -0.1387 | 50.5429
-3 | 0.346 | 0.00572 | -0.1382 | 60.4895
-2.5 | 0.4037 | 0.00571 | -0.1379 | 70.7005
-2 | 0.4607 | 0.00576 | -0.1374 | 79.9826
-1.5 | 0.5185 | 0.00574 | -0.137 | 90.331
-1 | 0.5756 | 0.00579 | -0.1366 | 99.4128
-0.5 | 0.6332 | 0.0058 | -0.1362 | 109.1724
0 | 0.6897 | 0.00587 | -0.1357 | 117.4957
0.5 | 0.7472 | 0.00589 | -0.1354 | 126.8591
1 | 0.8032 | 0.00598 | -0.1349 | 134.3144
1.5 | 0.8598 | 0.00603 | -0.1344 | 142.5871
2 | 0.9144 | 0.00606 | -0.1337 | 150.8911
2.5 | 0.9697 | 0.00604 | -0.1331 | 160.5464
3.5 | 1.0758 | 0.00617 | -0.1312 | 174.3598
4 | 1.1283 | 0.00642 | -0.1302 | 175.7477
4.5 | 1.1807 | 0.00666 | -0.1291 | 177.2823
5 | 1.233 | 0.00689 | -0.1281 | 178.955
5.5 | 1.2844 | 0.00717 | -0.1269 | 179.1353
6 | 1.3353 | 0.00743 | -0.1257 | 179.7174
6.5 | 1.3877 | 0.00762 | -0.1248 | 182.1129
7 | 1.437 | 0.00792 | -0.1234 | 181.4394
7.5 | 1.4869 | 0.00817 | -0.122 | 181.9951
8 | 1.5352 | 0.00845 | -0.1205 | 181.6805
8.5 | 1.5804 | 0.00882 | -0.1184 | 179.1837
9 | 1.6256 | 0.00913 | -0.1163 | 178.0504
9.5 | 1.66 | 0.00953 | -0.1121 | 174.1868
10 | 1.683 | 0.01025 | -0.1058 | 164.1951
11 | 1.729 | 0.01186 | -0.0941 | 145.7841
11.5 | 1.7607 | 0.01244 | -0.0901 | 141.5354
12 | 1.7914 | 0.01305 | -0.0861 | 137.272
12.5 | 1.8216 | 0.01371 | -0.0822 | 132.8665
13 | 1.8482 | 0.01455 | -0.078 | 127.0241
13.5 | 1.8762 | 0.01539 | -0.0742 | 121.9103
14 | 1.9014 | 0.01641 | -0.0703 | 115.8684
14.5 | 1.923 | 0.01766 | -0.0662 | 108.8901
15 | 1.9469 | 0.01891 | -0.0628 | 102.9561

## 139. Re 18M Mach 0.10 (1)
BIGFOIL.COM POLAR EXPORT
goe535
GOE 535 |  |  |  | Cl Max: | 2.338 | at alpha= | 18.5 | deg
JavaFoil+Calcfoil stall+Eppler ext transition |  |  |  | L/D Max: | 209.059 | at alpha= | 6.5 | deg
Re: | 18000000 |  |  | Cd Min: | 0.00451 | at alpha= | -4.5 | deg
Mach: | 0.1 |  |  | Cl=0 at alpha= | -6.4833 | deg
|  |  |  | @ Cl=0.1, Cd= | 0.005185
|  |  |  | @ Cl=0.4, Cd= | 0.0046389
|  |  |  | @ Cl=0.6, Cd= | 0.005099
alpha (deg) | Cl | Cd | Cm | Cl/Cd
-20 | -0.867 | 0.10965 | -0.088 | -7.911
-19.5 | -0.857 | 0.10866 | -0.088 | -7.884
-19 | -0.849 | 0.1011 | -0.089 | -8.397
-18.5 | -0.839 | 0.09445 | -0.09 | -8.885
-18 | -0.831 | 0.08546 | -0.093 | -9.722
-17.5 | -0.82 | 0.07692 | -0.096 | -10.663
-17 | -0.812 | 0.06547 | -0.099 | -12.395
-16.5 | -0.795 | 0.05915 | -0.101 | -13.441
-16 | -0.776 | 0.05392 | -0.103 | -14.387
-15.5 | -0.755 | 0.04856 | -0.104 | -15.541
-15 | -0.731 | 0.04379 | -0.106 | -16.695
-14.5 | -0.705 | 0.0391 | -0.107 | -18.034
-14 | -0.673 | 0.03739 | -0.108 | -18.004
-13.5 | -0.641 | 0.03535 | -0.108 | -18.12
-13 | -0.61 | 0.03018 | -0.111 | -20.206
-12.5 | -0.577 | 0.02555 | -0.113 | -22.577
-12 | -0.539 | 0.02275 | -0.114 | -23.7
-11.5 | -0.499 | 0.02067 | -0.115 | -24.168
-11 | -0.458 | 0.01812 | -0.117 | -25.253
-10.5 | -0.413 | 0.01679 | -0.118 | -24.629
-10 | -0.372 | 0.01283 | -0.121 | -29.016
-9.5 | -0.328 | 0.01002 | -0.124 | -32.72
-9 | -0.278 | 0.0085 | -0.126 | -32.745
-8.5 | -0.228 | 0.00741 | -0.129 | -30.792
-8 | -0.174 | 0.00665 | -0.13 | -26.101
-7.5 | -0.119 | 0.00565 | -0.132 | -21.031
-7 | -0.061 | 0.00557 | -0.132 | -10.891
-6.5 | -0.002 | 0.00538 | -0.133 | -0.343
-6 | 0.058 | 0.00529 | -0.133 | 10.899
-5.5 | 0.118 | 0.00514 | -0.134 | 22.882
-5 | 0.178 | 0.00507 | -0.134 | 35.148
-4.5 | 0.239 | 0.00451 | -0.134 | 52.957
-4 | 0.3 | 0.00463 | -0.135 | 64.867
-3.5 | 0.361 | 0.00462 | -0.135 | 78.256
-3 | 0.423 | 0.00465 | -0.136 | 90.863
-2.5 | 0.484 | 0.00554 | -0.136 | 87.467
-2 | 0.545 | 0.00509 | -0.136 | 107.092
-1.5 | 0.606 | 0.0051 | -0.137 | 118.763
-1 | 0.667 | 0.00612 | -0.137 | 109.034
-0.5 | 0.728 | 0.0062 | -0.138 | 117.417
0 | 0.794 | 0.00523 | -0.138 | 151.904
0.5 | 0.855 | 0.00548 | -0.138 | 156.018
1 | 0.916 | 0.00563 | -0.139 | 162.569
1.5 | 0.977 | 0.00695 | -0.139 | 140.617
2 | 1.038 | 0.00559 | -0.139 | 185.648
2.5 | 1.098 | 0.00697 | -0.14 | 157.503
3 | 1.158 | 0.00731 | -0.14 | 158.417
3.5 | 1.218 | 0.00773 | -0.14 | 157.502
4 | 1.278 | 0.00806 | -0.141 | 158.587
4.5 | 1.337 | 0.0084 | -0.141 | 159.247
5 | 1.397 | 0.00689 | -0.141 | 202.685
5.5 | 1.456 | 0.00713 | -0.142 | 204.085
6 | 1.514 | 0.0093 | -0.142 | 162.747
6.5 | 1.572 | 0.00752 | -0.142 | 209.059
7 | 1.63 | 0.00972 | -0.143 | 167.731
7.5 | 1.687 | 0.00926 | -0.143 | 182.289
8 | 1.742 | 0.0095 | -0.143 | 183.322
8.5 | 1.796 | 0.01081 | -0.144 | 166.073
9 | 1.849 | 0.01115 | -0.144 | 165.815
9.5 | 1.901 | 0.01159 | -0.144 | 163.959
10 | 1.952 | 0.01211 | -0.145 | 161.09
10.5 | 2.001 | 0.01277 | -0.145 | 156.711
11 | 2.047 | 0.01343 | -0.145 | 152.433
11.5 | 2.092 | 0.01673 | -0.145 | 124.995
12 | 2.134 | 0.01728 | -0.146 | 123.502
12.5 | 2.146 | 0.01831 | -0.144 | 117.198
13 | 2.169 | 0.01965 | -0.143 | 110.39
13.5 | 2.196 | 0.02104 | -0.143 | 104.391
14 | 2.222 | 0.0224 | -0.142 | 99.184
14.5 | 2.246 | 0.02371 | -0.142 | 94.721
15 | 2.266 | 0.02532 | -0.142 | 89.5
15.5 | 2.285 | 0.02683 | -0.141 | 85.165
16 | 2.304 | 0.02834 | -0.141 | 81.29
16.5 | 2.315 | 0.03057 | -0.141 | 75.729
17 | 2.325 | 0.03288 | -0.14 | 70.708
17.5 | 2.331 | 0.03513 | -0.139 | 66.356
18 | 2.334 | 0.03794 | -0.138 | 61.519
18.5 | 2.338 | 0.04036 | -0.138 | 57.933
19 | 2.338 | 0.04393 | -0.137 | 53.213
19.5 | 2.337 | 0.04689 | -0.137 | 49.838
20 | 2.334 | 0.05022 | -0.137 | 46.484

## 140. Re 18M Mach 0.10 (2)
BIGFOIL.COM POLAR EXPORT
goe535
GOE 535 |  |  |  | Cl Max: | 1.9505 | at alpha= | 15 | deg
XFOIL ncrit=9 |  |  |  | L/D Max: | 182.219 | at alpha= | 6.5 | deg
Re: | 18000000 |  |  | Cd Min: | 0.02092 | at alpha= | -20 | deg
Mach: | 0.1 |  |  | Cl=0 at alpha= | -5.9914 | deg
|  |  |  | @ Cl=0.1, Cd= | 0.0059305
|  |  |  | @ Cl=0.4, Cd= | 0.005712
|  |  |  | @ Cl=0.6, Cd= | 0.0058037
alpha (deg) | Cl | Cd | Cm | Cl/Cd
-20 | -1.5513 | 0.02092 | -0.1502 | -74.1539
-19.5 | -1.5052 | 0.01674 | -0.1575 | -89.9164
-19 | -1.4545 | 0.0153 | -0.1585 | -95.0654
-18.5 | -1.3922 | 0.0141 | -0.1608 | -98.7376
-18 | -1.3235 | 0.01298 | -0.164 | -101.9646
-17.5 | -1.2589 | 0.01213 | -0.1658 | -103.784
-17 | -1.2066 | 0.0115 | -0.165 | -104.9217
-16.5 | -1.1578 | 0.01098 | -0.1633 | -105.4463
-16 | -1.1097 | 0.01056 | -0.1612 | -105.0852
-15.5 | -1.0612 | 0.01022 | -0.1592 | -103.8356
-15 | -1.011 | 0.00993 | -0.1574 | -101.8127
-14.5 | -0.9586 | 0.00963 | -0.156 | -99.5431
-14 | -0.9052 | 0.00933 | -0.1547 | -97.0204
-13.5 | -0.8513 | 0.00899 | -0.1535 | -94.6941
-13 | -0.7967 | 0.00864 | -0.1524 | -92.2106
-12.5 | -0.7414 | 0.00831 | -0.1514 | -89.2178
-12 | -0.6858 | 0.00801 | -0.1505 | -85.618
-11.5 | -0.6297 | 0.00776 | -0.1496 | -81.1469
-11 | -0.5728 | 0.00754 | -0.1488 | -75.9682
-10.5 | -0.5157 | 0.00734 | -0.1481 | -70.2589
-10 | -0.4585 | 0.00716 | -0.1473 | -64.0363
-9.5 | -0.4016 | 0.00696 | -0.1466 | -57.7011
-9 | -0.3448 | 0.00677 | -0.1458 | -50.9306
-8.5 | -0.2879 | 0.00664 | -0.145 | -43.3584
-8 | -0.2307 | 0.00655 | -0.1443 | -35.2214
-7.5 | -0.1739 | 0.00643 | -0.1435 | -27.0451
-7 | -0.1162 | 0.00631 | -0.1429 | -18.4152
-6.5 | -0.0586 | 0.0062 | -0.1423 | -9.4516
-6 | -0.001 | 0.00611 | -0.1417 | -0.16367
-5.5 | 0.0571 | 0.00599 | -0.1412 | 9.5326
-5 | 0.1148 | 0.00591 | -0.1407 | 19.4247
-4.5 | 0.1733 | 0.00581 | -0.1403 | 29.8279
-4 | 0.2312 | 0.00578 | -0.1398 | 40
-3.5 | 0.2898 | 0.00572 | -0.1394 | 50.6643
-3 | 0.3476 | 0.00573 | -0.1389 | 60.6632
-2.5 | 0.4057 | 0.00571 | -0.1385 | 71.0508
-2 | 0.4632 | 0.00576 | -0.138 | 80.4167
-1.5 | 0.5213 | 0.00575 | -0.1376 | 90.6609
-1 | 0.5788 | 0.0058 | -0.1372 | 99.7931
-0.5 | 0.6368 | 0.00581 | -0.1368 | 109.6041
0 | 0.6937 | 0.00588 | -0.1363 | 117.9762
0.5 | 0.7515 | 0.0059 | -0.136 | 127.3729
1 | 0.8079 | 0.00599 | -0.1354 | 134.8748
1.5 | 0.8648 | 0.00604 | -0.1349 | 143.1788
2 | 0.9198 | 0.00608 | -0.1342 | 151.2829
2.5 | 0.9754 | 0.00606 | -0.1335 | 160.9571
3.5 | 1.0822 | 0.00619 | -0.1316 | 174.8304
4 | 1.1351 | 0.00644 | -0.1305 | 176.2578
4.5 | 1.1877 | 0.00669 | -0.1294 | 177.5336
5 | 1.2403 | 0.00692 | -0.1283 | 179.2341
5.5 | 1.2921 | 0.0072 | -0.1271 | 179.4583
6 | 1.3431 | 0.00747 | -0.1258 | 179.7992
6.5 | 1.3958 | 0.00766 | -0.1248 | 182.2193
7 | 1.4455 | 0.00796 | -0.1232 | 181.5955
7.5 | 1.4956 | 0.00821 | -0.1218 | 182.1681
8 | 1.544 | 0.0085 | -0.1201 | 181.6471
8.5 | 1.589 | 0.00888 | -0.1178 | 178.9414
9 | 1.6332 | 0.00922 | -0.1154 | 177.1367
9.5 | 1.6639 | 0.00964 | -0.1103 | 172.6037
10 | 1.6869 | 0.0104 | -0.104 | 162.2019
10.5 | 1.7079 | 0.01129 | -0.0975 | 151.2755
11 | 1.7332 | 0.01205 | -0.0922 | 143.834
11.5 | 1.764 | 0.01269 | -0.0879 | 139.0071
12 | 1.796 | 0.01331 | -0.0841 | 134.9361
12.5 | 1.8264 | 0.01402 | -0.0801 | 130.271
13 | 1.8532 | 0.0149 | -0.0759 | 124.3758
13.5 | 1.8806 | 0.01582 | -0.072 | 118.8748
14 | 1.9051 | 0.01694 | -0.068 | 112.4616
14.5 | 1.9267 | 0.01829 | -0.0639 | 105.3417
15 | 1.9505 | 0.01963 | -0.0605 | 99.3632

## 141. Re 18M Mach 0.25 (1)
BIGFOIL.COM POLAR EXPORT
goe535
GOE 535 |  |  |  | Cl Max: | 2.232 | at alpha= | 16 | deg
JavaFoil+Calcfoil stall+Eppler ext transition |  |  |  | L/D Max: | 207.152 | at alpha= | 6 | deg
Re: | 18000000 |  |  | Cd Min: | 0.00445 | at alpha= | -4.5 | deg
Mach: | 0.25 |  |  | Cl=0 at alpha= | -6.4836 | deg
|  |  |  | @ Cl=0.1, Cd= | 0.0053006
|  |  |  | @ Cl=0.4, Cd= | 0.0045938
|  |  |  | @ Cl=0.6, Cd= | 0.0051439
alpha (deg) | Cl | Cd | Cm | Cl/Cd
-20 | -0.671 | 0.14091 | -0.079 | -4.764
-19.5 | -0.687 | 0.12685 | -0.083 | -5.414
-19 | -0.697 | 0.11908 | -0.084 | -5.852
-18.5 | -0.704 | 0.11175 | -0.086 | -6.299
-18 | -0.708 | 0.10484 | -0.087 | -6.756
-17.5 | -0.708 | 0.09871 | -0.088 | -7.178
-17 | -0.707 | 0.09132 | -0.09 | -7.741
-16.5 | -0.698 | 0.09022 | -0.089 | -7.733
-16 | -0.694 | 0.07823 | -0.094 | -8.876
-15.5 | -0.688 | 0.06775 | -0.098 | -10.152
-15 | -0.678 | 0.05842 | -0.102 | -11.598
-14.5 | -0.662 | 0.05127 | -0.105 | -12.912
-14 | -0.643 | 0.04481 | -0.107 | -14.357
-13.5 | -0.62 | 0.03985 | -0.109 | -15.559
-13 | -0.593 | 0.03497 | -0.111 | -16.967
-12.5 | -0.563 | 0.0309 | -0.113 | -18.235
-12 | -0.53 | 0.02775 | -0.115 | -19.103
-11.5 | -0.494 | 0.02403 | -0.116 | -20.557
-11 | -0.455 | 0.02163 | -0.118 | -21.04
-10.5 | -0.412 | 0.01996 | -0.119 | -20.66
-10 | -0.369 | 0.01721 | -0.121 | -21.433
-9.5 | -0.322 | 0.01462 | -0.122 | -22.049
-9 | -0.279 | 0.0101 | -0.127 | -27.642
-8.5 | -0.228 | 0.00908 | -0.129 | -25.165
-8 | -0.175 | 0.00745 | -0.131 | -23.527
-7.5 | -0.12 | 0.00676 | -0.134 | -17.789
-7 | -0.062 | 0.00512 | -0.136 | -12.118
-6.5 | -0.002 | 0.00484 | -0.136 | -0.391
-6 | 0.059 | 0.00538 | -0.137 | 10.98
-5.5 | 0.121 | 0.00526 | -0.137 | 22.917
-5 | 0.183 | 0.00512 | -0.138 | 35.723
-4.5 | 0.245 | 0.00445 | -0.138 | 55.079
-4 | 0.308 | 0.00458 | -0.139 | 67.232
-3.5 | 0.371 | 0.00458 | -0.139 | 81.082
-3 | 0.434 | 0.00461 | -0.139 | 94.241
-2.5 | 0.497 | 0.00557 | -0.14 | 89.312
-2 | 0.56 | 0.00506 | -0.14 | 110.591
-1.5 | 0.622 | 0.00519 | -0.14 | 119.934
-1 | 0.685 | 0.00618 | -0.141 | 110.798
-0.5 | 0.747 | 0.00627 | -0.141 | 119.243
0 | 0.815 | 0.00496 | -0.142 | 164.406
0.5 | 0.878 | 0.0055 | -0.142 | 159.592
1 | 0.941 | 0.00568 | -0.142 | 165.638
1.5 | 1.003 | 0.00716 | -0.143 | 140.066
2 | 1.065 | 0.00569 | -0.143 | 187.292
2.5 | 1.127 | 0.00721 | -0.144 | 156.347
3 | 1.189 | 0.00757 | -0.144 | 156.967
3.5 | 1.25 | 0.00805 | -0.144 | 155.308
4 | 1.311 | 0.00834 | -0.145 | 157.243
4.5 | 1.372 | 0.00871 | -0.145 | 157.482
5 | 1.433 | 0.00699 | -0.145 | 204.833
5.5 | 1.493 | 0.00725 | -0.146 | 206.027
6 | 1.553 | 0.00749 | -0.146 | 207.152
6.5 | 1.612 | 0.01006 | -0.146 | 160.288
7 | 1.671 | 0.01025 | -0.147 | 163.041
7.5 | 1.729 | 0.00947 | -0.147 | 182.516
8 | 1.784 | 0.01312 | -0.147 | 135.934
8.5 | 1.837 | 0.01384 | -0.147 | 132.757
9 | 1.89 | 0.01179 | -0.148 | 160.321
9.5 | 1.941 | 0.01241 | -0.148 | 156.406
10 | 1.991 | 0.013 | -0.148 | 153.149
10.5 | 2.039 | 0.01372 | -0.149 | 148.568
11 | 2.055 | 0.01776 | -0.147 | 115.68
11.5 | 2.083 | 0.01875 | -0.146 | 111.081
12 | 2.116 | 0.01966 | -0.146 | 107.631
12.5 | 2.144 | 0.02077 | -0.146 | 103.218
13 | 2.167 | 0.02281 | -0.145 | 95.007
13.5 | 2.186 | 0.02452 | -0.145 | 89.16
14 | 2.203 | 0.0264 | -0.144 | 83.43
14.5 | 2.216 | 0.02844 | -0.144 | 77.913
15 | 2.223 | 0.03079 | -0.143 | 72.189
15.5 | 2.23 | 0.03284 | -0.143 | 67.916
16 | 2.232 | 0.03533 | -0.142 | 63.18
16.5 | 2.229 | 0.03828 | -0.142 | 58.221
17 | 2.223 | 0.0415 | -0.141 | 53.575
17.5 | 2.215 | 0.04436 | -0.14 | 49.933
18 | 2.203 | 0.04771 | -0.14 | 46.176
18.5 | 2.189 | 0.05078 | -0.139 | 43.104
19 | 2.165 | 0.05677 | -0.138 | 38.14
19.5 | 2.142 | 0.06057 | -0.137 | 35.358
20 | 2.116 | 0.06492 | -0.137 | 32.593

## 142. Re 18M Mach 0.25 (2)
BIGFOIL.COM POLAR EXPORT
goe535
GOE 535 |  |  |  | Cl Max: | 2.1612 | at alpha= | 18 | deg
XFOIL ncrit=9 |  |  |  | L/D Max: | 181.792 | at alpha= | 7.5 | deg
Re: | 18000000 |  |  | Cd Min: | 0.14039 | at alpha= | -20 | deg
Mach: | 0.25 |  |  | Cl=0 at alpha= | -5.944 | deg
|  |  |  | @ Cl=0.1, Cd= | 0.006026
|  |  |  | @ Cl=0.4, Cd= | 0.0057512
|  |  |  | @ Cl=0.6, Cd= | 0.0058413
alpha (deg) | Cl | Cd | Cm | Cl/Cd
-20 | -0.7356 | 0.14039 | -0.0523 | -5.2397
-19.5 | -1.3053 | 0.05708 | -0.1271 | -22.8679
-19 | -1.3517 | 0.04463 | -0.1397 | -30.2868
-18.5 | -1.3794 | 0.03495 | -0.1501 | -39.4678
-18 | -1.422 | 0.02631 | -0.1571 | -54.0479
-17.5 | -1.374 | 0.01863 | -0.1728 | -73.752
-17 | -1.2856 | 0.0151 | -0.1825 | -85.1391
-16.5 | -1.2202 | 0.01362 | -0.1836 | -89.5888
-16 | -1.177 | 0.01271 | -0.1799 | -92.6042
-15.5 | -1.1303 | 0.012 | -0.1763 | -94.1917
-15 | -1.079 | 0.01141 | -0.1733 | -94.5662
-14.5 | -1.0241 | 0.01088 | -0.1707 | -94.1268
-14 | -0.9673 | 0.0104 | -0.1683 | -93.0096
-13.5 | -0.9089 | 0.00996 | -0.1663 | -91.255
-13 | -0.8496 | 0.00953 | -0.1644 | -89.1501
-12.5 | -0.7898 | 0.00914 | -0.1626 | -86.4114
-12 | -0.7304 | 0.00872 | -0.1609 | -83.7615
-11.5 | -0.6708 | 0.00834 | -0.1593 | -80.4317
-11 | -0.6105 | 0.00801 | -0.1578 | -76.2172
-10.5 | -0.5499 | 0.00771 | -0.1564 | -71.323
-10 | -0.4892 | 0.00747 | -0.1551 | -65.4886
-9.5 | -0.4283 | 0.00726 | -0.1539 | -58.9945
-9 | -0.3678 | 0.00708 | -0.1527 | -51.9492
-8.5 | -0.3081 | 0.00689 | -0.1514 | -44.717
-8 | -0.2483 | 0.00674 | -0.1503 | -36.8398
-7.5 | -0.1881 | 0.00663 | -0.1492 | -28.371
-7 | -0.1277 | 0.00649 | -0.1483 | -19.6764
-6.5 | -0.0671 | 0.00634 | -0.1474 | -10.5836
-6 | -0.0068 | 0.00623 | -0.1466 | -1.0915
-5.5 | 0.0539 | 0.00611 | -0.1458 | 8.8216
-5 | 0.1143 | 0.006 | -0.1451 | 19.05
-4.5 | 0.175 | 0.0059 | -0.1445 | 29.661
-4 | 0.2352 | 0.00584 | -0.1438 | 40.274
-3.5 | 0.2962 | 0.00577 | -0.1433 | 51.3345
-3 | 0.3564 | 0.00578 | -0.1427 | 61.6609
-2.5 | 0.4169 | 0.00574 | -0.1422 | 72.6307
-2 | 0.4764 | 0.0058 | -0.1415 | 82.1379
-1.5 | 0.5365 | 0.00581 | -0.141 | 92.3408
-1 | 0.5962 | 0.00584 | -0.1404 | 102.089
-0.5 | 0.6564 | 0.00586 | -0.14 | 112.0137
0 | 0.7153 | 0.00593 | -0.1393 | 120.6239
0.5 | 0.7752 | 0.00597 | -0.1389 | 129.8492
1 | 0.8336 | 0.00606 | -0.1381 | 137.5578
1.5 | 0.8927 | 0.00612 | -0.1376 | 145.866
2 | 0.95 | 0.00619 | -0.1367 | 153.4733
2.5 | 1.0065 | 0.00621 | -0.1357 | 162.0773
3 | 1.0631 | 0.00623 | -0.1347 | 170.6421
3.5 | 1.1171 | 0.00634 | -0.1333 | 176.1987
4 | 1.1721 | 0.00657 | -0.132 | 178.4018
4.5 | 1.2254 | 0.00688 | -0.1304 | 178.1105
5 | 1.2798 | 0.00713 | -0.129 | 179.4951
5.5 | 1.3336 | 0.00739 | -0.1275 | 180.4601
6 | 1.3858 | 0.00768 | -0.1257 | 180.4427
6.5 | 1.4388 | 0.00795 | -0.124 | 180.9811
7 | 1.4908 | 0.00821 | -0.1221 | 181.5834
7.5 | 1.5416 | 0.00848 | -0.1201 | 181.7925
8 | 1.5886 | 0.0088 | -0.1172 | 180.5227
8.5 | 1.6246 | 0.00915 | -0.1122 | 177.5519
9 | 1.6612 | 0.00963 | -0.1075 | 172.5026
10.5 | 1.7272 | 0.01247 | -0.0871 | 138.5084
11 | 1.7564 | 0.01331 | -0.0821 | 131.9609
11.5 | 1.7862 | 0.01418 | -0.0773 | 125.9661
12 | 1.8146 | 0.01519 | -0.0726 | 119.4602
12.5 | 1.8423 | 0.01632 | -0.0682 | 112.886
13 | 1.8706 | 0.01752 | -0.064 | 106.7694
13.5 | 1.8954 | 0.01902 | -0.0599 | 99.653
14 | 1.9163 | 0.02085 | -0.0557 | 91.9089
14.5 | 1.9353 | 0.023 | -0.0519 | 84.1435
15 | 1.957 | 0.02518 | -0.0487 | 77.7204
15.5 | 1.9713 | 0.02804 | -0.0455 | 70.3031
17.5 | 2.1464 | 0.04548 | -0.0636 | 47.1944
18 | 2.1612 | 0.05223 | -0.0668 | 41.3785
18.5 | 2.1506 | 0.05888 | -0.066 | 36.5251
19 | 2.1355 | 0.06624 | -0.0657 | 32.2388
19.5 | 2.1232 | 0.07336 | -0.0656 | 28.9422
20 | 2.097 | 0.08226 | -0.0663 | 25.4923

## 143. Re 18M Mach 0.50 (1)
BIGFOIL.COM POLAR EXPORT
goe535
GOE 535 |  |  |  | Cl Max: | 1.966 | at alpha= | 10 | deg
JavaFoil+Calcfoil stall+Eppler ext transition |  |  |  | L/D Max: | 191.425 | at alpha= | 3 | deg
Re: | 18000000 |  |  | Cd Min: | 0.00471 | at alpha= | -4.5 | deg
Mach: | 0.5 |  |  | Cl=0 at alpha= | -6.4848 | deg
|  |  |  | @ Cl=0.1, Cd= | 0.0067609
|  |  |  | @ Cl=0.4, Cd= | 0.0048281
|  |  |  | @ Cl=0.6, Cd= | 0.005625
alpha (deg) | Cl | Cd | Cm | Cl/Cd
-20 | -0.738 | 0.17335 | -0.085 | -4.257
-19.5 | -0.711 | 0.16497 | -0.084 | -4.312
-19 | -0.685 | 0.16206 | -0.084 | -4.225
-18.5 | -0.658 | 0.15846 | -0.084 | -4.154
-18 | -0.632 | 0.15199 | -0.084 | -4.155
-17.5 | -0.605 | 0.1498 | -0.085 | -4.038
-17 | -0.578 | 0.13936 | -0.085 | -4.149
-16.5 | -0.551 | 0.136 | -0.085 | -4.054
-16 | -0.524 | 0.13307 | -0.085 | -3.941
-15.5 | -0.498 | 0.11462 | -0.086 | -4.344
-15 | -0.471 | 0.10795 | -0.086 | -4.363
-14.5 | -0.444 | 0.09841 | -0.087 | -4.511
-14 | -0.417 | 0.09235 | -0.087 | -4.512
-13.5 | -0.389 | 0.08938 | -0.086 | -4.354
-13 | -0.361 | 0.08725 | -0.085 | -4.143
-12.5 | -0.334 | 0.08409 | -0.085 | -3.969
-12 | -0.306 | 0.08039 | -0.083 | -3.806
-11.5 | -0.279 | 0.07921 | -0.085 | -3.521
-11 | -0.252 | 0.07017 | -0.088 | -3.591
-10.5 | -0.224 | 0.06535 | -0.088 | -3.433
-10 | -0.197 | 0.0606 | -0.09 | -3.249
-9.5 | -0.253 | 0.05058 | -0.1 | -5
-9 | -0.246 | 0.03348 | -0.12 | -7.352
-8.5 | -0.214 | 0.02495 | -0.128 | -8.584
-8 | -0.17 | 0.01983 | -0.132 | -8.56
-7.5 | -0.119 | 0.01651 | -0.135 | -7.183
-7 | -0.062 | 0.01335 | -0.138 | -4.653
-6.5 | -0.002 | 0.00886 | -0.145 | -0.222
-6 | 0.064 | 0.0071 | -0.15 | 8.973
-5.5 | 0.133 | 0.00645 | -0.153 | 20.604
-5 | 0.202 | 0.0056 | -0.154 | 36.149
-4.5 | 0.272 | 0.00471 | -0.154 | 57.831
-4 | 0.343 | 0.00482 | -0.155 | 71.182
-3.5 | 0.413 | 0.00483 | -0.155 | 85.542
-3 | 0.484 | 0.00484 | -0.156 | 100.038
-2.5 | 0.555 | 0.00603 | -0.156 | 91.962
-2 | 0.625 | 0.0054 | -0.157 | 115.588
-1.5 | 0.694 | 0.00547 | -0.157 | 126.812
-1 | 0.764 | 0.0064 | -0.158 | 119.311
-0.5 | 0.834 | 0.00525 | -0.158 | 158.893
0 | 0.909 | 0.00709 | -0.158 | 128.184
0.5 | 0.979 | 0.00599 | -0.159 | 163.477
1 | 1.048 | 0.00617 | -0.159 | 169.824
1.5 | 1.117 | 0.00647 | -0.16 | 172.648
2 | 1.186 | 0.00855 | -0.16 | 138.625
2.5 | 1.254 | 0.00667 | -0.16 | 188.059
3 | 1.321 | 0.0069 | -0.161 | 191.425
3.5 | 1.388 | 0.00728 | -0.161 | 190.65
4 | 1.454 | 0.00776 | -0.162 | 187.445
4.5 | 1.519 | 0.00822 | -0.162 | 184.914
5 | 1.584 | 0.00853 | -0.162 | 185.622
5.5 | 1.648 | 0.01187 | -0.163 | 138.836
6 | 1.71 | 0.01239 | -0.163 | 137.96
6.5 | 1.771 | 0.00988 | -0.163 | 179.351
7 | 1.8 | 0.01649 | -0.161 | 109.157
7.5 | 1.847 | 0.01785 | -0.161 | 103.493
8 | 1.886 | 0.01962 | -0.16 | 96.124
8.5 | 1.919 | 0.02138 | -0.159 | 89.747
9 | 1.946 | 0.02324 | -0.159 | 83.712
9.5 | 1.964 | 0.02503 | -0.159 | 78.488
10 | 1.966 | 0.028 | -0.157 | 70.234
10.5 | 1.95 | 0.032 | -0.156 | 60.958
11 | 1.901 | 0.03589 | -0.154 | 52.975
11.5 | 1.785 | 0.04349 | -0.152 | 41.044
12 | 1.321 | 0.05481 | -0.149 | 24.105
12.5 | 1.205 | 0.06045 | -0.147 | 19.936
13 | 1.229 | 0.06581 | -0.146 | 18.67
13.5 | 1.248 | 0.07712 | -0.144 | 16.179
14 | 1.27 | 0.08385 | -0.142 | 15.149
14.5 | 1.276 | 0.10668 | -0.136 | 11.96
15 | 1.287 | 0.13196 | -0.131 | 9.755

## 144. Re 18M Mach 0.50 (2)
BIGFOIL.COM POLAR EXPORT
goe535
GOE 535 |  |  |  | Cl Max: | 1.8629 | at alpha= | 12.5 | deg
XFOIL ncrit=9 |  |  |  | L/D Max: | 181.151 | at alpha= | 4 | deg
Re: | 18000000 |  |  | Cd Min: | 0.12138 | at alpha= | 17.5 | deg
Mach: | 0.5 |  |  | Cl=0 at alpha= | -5.7185 | deg
|  |  |  | @ Cl=0.1, Cd= | 0.0065028
|  |  |  | @ Cl=0.4, Cd= | 0.0060167
|  |  |  | @ Cl=0.6, Cd= | 0.0060284
alpha (deg) | Cl | Cd | Cm | Cl/Cd
-15 | -0.3385 | 0.11361 | -0.1029 | -2.9795
-14.5 | -0.3282 | 0.10381 | -0.1131 | -3.1615
-14 | -0.3144 | 0.09291 | -0.1269 | -3.3839
-13.5 | -0.3268 | 0.0829 | -0.1361 | -3.9421
-13 | -0.3719 | 0.06928 | -0.1515 | -5.3681
-12.5 | -0.4163 | 0.05701 | -0.1657 | -7.3022
-12 | -0.4576 | 0.04676 | -0.1759 | -9.7861
-11.5 | -0.4861 | 0.03815 | -0.1827 | -12.7418
-11 | -0.5163 | 0.03126 | -0.1857 | -16.5163
-10.5 | -0.5554 | 0.02615 | -0.1833 | -21.239
-10 | -0.574 | 0.018 | -0.1915 | -31.8889
-9.5 | -0.5539 | 0.01156 | -0.1942 | -47.9152
-9 | -0.4925 | 0.0094 | -0.1897 | -52.3936
-8.5 | -0.4187 | 0.0085 | -0.1853 | -49.2588
-8 | -0.3431 | 0.00801 | -0.1812 | -42.834
-7.5 | -0.2669 | 0.00764 | -0.1777 | -34.9346
-7 | -0.1913 | 0.00731 | -0.1747 | -26.1696
-6.5 | -0.1163 | 0.00706 | -0.1719 | -16.4731
-6 | -0.0416 | 0.00685 | -0.1695 | -6.073
-5.5 | 0.0323 | 0.00666 | -0.1673 | 4.8498
-5 | 0.1055 | 0.00649 | -0.1654 | 16.2558
-4.5 | 0.1775 | 0.00634 | -0.1635 | 27.9968
-4 | 0.2496 | 0.00616 | -0.162 | 40.5195
-3.5 | 0.3205 | 0.00609 | -0.1604 | 52.6273
-3 | 0.3923 | 0.00602 | -0.1591 | 65.1661
-2.5 | 0.4631 | 0.00599 | -0.1578 | 77.3122
-2 | 0.5333 | 0.00599 | -0.1566 | 89.0317
-1.5 | 0.6028 | 0.00603 | -0.1553 | 99.9668
-1 | 0.6723 | 0.00607 | -0.1541 | 110.7578
-0.5 | 0.7407 | 0.00615 | -0.1528 | 120.439
0 | 0.8105 | 0.00619 | -0.1517 | 130.937
0.5 | 0.8776 | 0.00631 | -0.1501 | 139.0808
1 | 0.9464 | 0.00639 | -0.1488 | 148.1064
1.5 | 1.0126 | 0.00654 | -0.1471 | 154.8318
2 | 1.0797 | 0.00666 | -0.1454 | 162.1171
2.5 | 1.1445 | 0.00675 | -0.1433 | 169.5556
3 | 1.2059 | 0.00688 | -0.1405 | 175.2762
3.5 | 1.2648 | 0.00699 | -0.1372 | 180.9442
4 | 1.3224 | 0.0073 | -0.1335 | 181.1507
4.5 | 1.3695 | 0.00763 | -0.1278 | 179.4889
5 | 1.4196 | 0.00805 | -0.1225 | 176.3478
5.5 | 1.47 | 0.00849 | -0.1173 | 173.1449
6 | 1.5245 | 0.00886 | -0.1126 | 172.0655
6.5 | 1.5762 | 0.00933 | -0.1075 | 168.9389
7 | 1.631 | 0.00974 | -0.1028 | 167.4538
7.5 | 1.6773 | 0.01042 | -0.0969 | 160.9693
8 | 1.7296 | 0.01098 | -0.0918 | 157.5228
8.5 | 1.7728 | 0.01187 | -0.0856 | 149.3513
9 | 1.8104 | 0.01302 | -0.0789 | 139.0476
10 | 1.7776 | 0.02031 | -0.0584 | 87.5234
10.5 | 1.7964 | 0.02342 | -0.0531 | 76.7037
11 | 1.8209 | 0.0266 | -0.0489 | 68.4549
11.5 | 1.8364 | 0.0306 | -0.045 | 60.0131
12 | 1.8534 | 0.03476 | -0.0417 | 53.3199
12.5 | 1.8629 | 0.03967 | -0.0389 | 46.9599
13 | 1.8599 | 0.04572 | -0.0367 | 40.6802
13.5 | 1.8509 | 0.05257 | -0.0354 | 35.2083
14.5 | 1.8234 | 0.06809 | -0.0352 | 26.7793
15 | 1.8136 | 0.07595 | -0.036 | 23.8789
15.5 | 1.7952 | 0.08502 | -0.038 | 21.115
16 | 1.7818 | 0.0939 | -0.0404 | 18.9755
16.5 | 1.7705 | 0.10289 | -0.0432 | 17.2077
17 | 1.7586 | 0.11216 | -0.0466 | 15.6794
17.5 | 1.7491 | 0.12138 | -0.0503 | 14.4101

## 145. Re 20M Mach 0.00 (1)
BIGFOIL.COM POLAR EXPORT
goe535
GOE 535 |  |  |  | Cl Max: | 2.365 | at alpha= | 19.5 | deg
JavaFoil+Calcfoil stall+Eppler ext transition |  |  |  | L/D Max: | 207.466 | at alpha= | 5 | deg
Re: | 20000000 |  |  | Cd Min: | 0.00457 | at alpha= | -4.5 | deg
Mach: | 0 |  |  | Cl=0 at alpha= | -6.4831 | deg
|  |  |  | @ Cl=0.1, Cd= | 0.0051053
|  |  |  | @ Cl=0.4, Cd= | 0.00463
|  |  |  | @ Cl=0.6, Cd= | 0.0058875
alpha (deg) | Cl | Cd | Cm | Cl/Cd
-20 | -0.89 | 0.10653 | -0.089 | -8.352
-19.5 | -0.879 | 0.10315 | -0.089 | -8.523
-19 | -0.87 | 0.0951 | -0.091 | -9.152
-18.5 | -0.863 | 0.08465 | -0.094 | -10.197
-18 | -0.852 | 0.07645 | -0.096 | -11.148
-17.5 | -0.839 | 0.06914 | -0.098 | -12.138
-17 | -0.826 | 0.06074 | -0.101 | -13.599
-16.5 | -0.807 | 0.05517 | -0.102 | -14.636
-16 | -0.787 | 0.04997 | -0.104 | -15.744
-15.5 | -0.763 | 0.0456 | -0.105 | -16.735
-15 | -0.739 | 0.04061 | -0.106 | -18.19
-14.5 | -0.712 | 0.03648 | -0.108 | -19.51
-14 | -0.679 | 0.0352 | -0.108 | -19.281
-13.5 | -0.65 | 0.02977 | -0.111 | -21.824
-13 | -0.613 | 0.02861 | -0.111 | -21.432
-12.5 | -0.579 | 0.02444 | -0.113 | -23.696
-12 | -0.541 | 0.02146 | -0.114 | -25.215
-11.5 | -0.5 | 0.01948 | -0.115 | -25.669
-11 | -0.458 | 0.01783 | -0.117 | -25.68
-10.5 | -0.415 | 0.01533 | -0.118 | -27.08
-10 | -0.375 | 0.01125 | -0.122 | -33.339
-9.5 | -0.329 | 0.00904 | -0.125 | -36.417
-9 | -0.279 | 0.00829 | -0.126 | -33.652
-8.5 | -0.227 | 0.00711 | -0.128 | -31.9
-8 | -0.174 | 0.00656 | -0.13 | -26.569
-7.5 | -0.118 | 0.00559 | -0.131 | -21.162
-7 | -0.06 | 0.0055 | -0.132 | -10.987
-6.5 | -0.002 | 0.00522 | -0.132 | -0.352
-6 | 0.057 | 0.00522 | -0.133 | 11.001
-5.5 | 0.117 | 0.00506 | -0.133 | 23.128
-5 | 0.177 | 0.00504 | -0.133 | 35.168
-4.5 | 0.238 | 0.00457 | -0.134 | 52.068
-4 | 0.299 | 0.00459 | -0.134 | 65.118
-3.5 | 0.36 | 0.00463 | -0.135 | 77.634
-3 | 0.421 | 0.00463 | -0.135 | 90.907
-2.5 | 0.482 | 0.00467 | -0.135 | 103.278
-2 | 0.543 | 0.00508 | -0.136 | 106.895
-1.5 | 0.603 | 0.00593 | -0.136 | 101.724
-1 | 0.664 | 0.00596 | -0.136 | 111.294
-0.5 | 0.724 | 0.00514 | -0.137 | 140.866
0 | 0.79 | 0.00528 | -0.137 | 149.6
0.5 | 0.851 | 0.00543 | -0.138 | 156.834
1 | 0.911 | 0.00668 | -0.138 | 136.398
1.5 | 0.972 | 0.0057 | -0.138 | 170.542
2 | 1.032 | 0.00691 | -0.139 | 149.377
2.5 | 1.093 | 0.0071 | -0.139 | 153.986
3 | 1.153 | 0.00726 | -0.139 | 158.675
3.5 | 1.212 | 0.00761 | -0.14 | 159.259
4 | 1.272 | 0.00636 | -0.14 | 199.973
4.5 | 1.331 | 0.00661 | -0.14 | 201.304
5 | 1.39 | 0.0067 | -0.141 | 207.466
5.5 | 1.449 | 0.00882 | -0.141 | 164.187
6 | 1.507 | 0.00906 | -0.141 | 166.373
6.5 | 1.565 | 0.0093 | -0.142 | 168.236
7 | 1.623 | 0.00869 | -0.142 | 186.684
7.5 | 1.68 | 0.00897 | -0.142 | 187.254
8 | 1.735 | 0.01196 | -0.143 | 144.998
8.5 | 1.788 | 0.0124 | -0.143 | 144.196
9 | 1.841 | 0.01102 | -0.143 | 167.019
9.5 | 1.893 | 0.01136 | -0.144 | 166.675
10 | 1.944 | 0.01177 | -0.144 | 165.224
10.5 | 1.994 | 0.01239 | -0.144 | 160.9
11 | 2.04 | 0.01286 | -0.144 | 158.587
11.5 | 2.085 | 0.01617 | -0.145 | 128.923
12 | 2.128 | 0.01669 | -0.145 | 127.527
12.5 | 2.169 | 0.01758 | -0.145 | 123.414
13 | 2.176 | 0.01875 | -0.143 | 116.024
13.5 | 2.197 | 0.02014 | -0.142 | 109.089
14 | 2.226 | 0.02137 | -0.142 | 104.128
14.5 | 2.25 | 0.02278 | -0.142 | 98.777
15 | 2.273 | 0.02425 | -0.141 | 93.721
15.5 | 2.297 | 0.0251 | -0.141 | 91.509
16 | 2.314 | 0.02695 | -0.141 | 85.859
16.5 | 2.329 | 0.0286 | -0.141 | 81.44
17 | 2.34 | 0.03073 | -0.14 | 76.166
17.5 | 2.351 | 0.03232 | -0.139 | 72.739
18 | 2.356 | 0.0352 | -0.139 | 66.924
18.5 | 2.361 | 0.0377 | -0.138 | 62.619
19 | 2.363 | 0.04103 | -0.138 | 57.59
19.5 | 2.365 | 0.04369 | -0.137 | 54.134
20 | 2.365 | 0.04669 | -0.137 | 50.661

## 146. Re 20M Mach 0.00 (2)
BIGFOIL.COM POLAR EXPORT
goe535
GOE 535 |  |  |  | Cl Max: | 1.9754 | at alpha= | 15.5 | deg
XFOIL ncrit=9 |  |  |  | L/D Max: | 184.577 | at alpha= | 7 | deg
Re: | 20000000 |  |  | Cd Min: | 0.01993 | at alpha= | 15.5 | deg
Mach: | 0 |  |  | Cl=0 at alpha= | -6.0026 | deg
|  |  |  | @ Cl=0.1, Cd= | 0.0058293
|  |  |  | @ Cl=0.4, Cd= | 0.0056688
|  |  |  | @ Cl=0.6, Cd= | 0.0057249
alpha (deg) | Cl | Cd | Cm | Cl/Cd
-20 | -1.5301 | 0.01621 | -0.1561 | -94.3924
-19.5 | -1.4884 | 0.01493 | -0.1556 | -99.6919
-19 | -1.4291 | 0.01389 | -0.1575 | -102.887
-18.5 | -1.3635 | 0.01294 | -0.1603 | -105.3709
-18 | -1.2973 | 0.01201 | -0.1631 | -108.0183
-17.5 | -1.2462 | 0.01138 | -0.1624 | -109.5079
-17 | -1.1977 | 0.01087 | -0.161 | -110.184
-16.5 | -1.1497 | 0.01045 | -0.1593 | -110.0191
-16 | -1.102 | 0.01011 | -0.1575 | -109.001
-15.5 | -1.0535 | 0.00984 | -0.1557 | -107.063
-14.5 | -0.9502 | 0.00928 | -0.1532 | -102.3922
-14 | -0.8969 | 0.009 | -0.1521 | -99.6556
-13.5 | -0.8434 | 0.00871 | -0.1511 | -96.8312
-13 | -0.7891 | 0.00838 | -0.1502 | -94.1647
-12.5 | -0.7341 | 0.00807 | -0.1494 | -90.9665
-12 | -0.679 | 0.00779 | -0.1486 | -87.163
-11.5 | -0.6233 | 0.00755 | -0.1479 | -82.5563
-11 | -0.5671 | 0.00734 | -0.1472 | -77.2616
-10.5 | -0.5108 | 0.00717 | -0.1465 | -71.2413
-10 | -0.4543 | 0.00701 | -0.1458 | -64.8074
-9.5 | -0.3979 | 0.00684 | -0.1452 | -58.1725
-9 | -0.3417 | 0.00667 | -0.1444 | -51.2294
-8.5 | -0.2852 | 0.00654 | -0.1438 | -43.6086
-8 | -0.2284 | 0.00644 | -0.1432 | -35.4658
-7.5 | -0.1716 | 0.00633 | -0.1425 | -27.109
-7 | -0.1147 | 0.00622 | -0.1419 | -18.4405
-6.5 | -0.0573 | 0.00611 | -0.1414 | -9.3781
-6 | 0.0003 | 0.006 | -0.1409 | 0.05
-5.5 | 0.0575 | 0.00591 | -0.1404 | 9.7293
-5 | 0.1154 | 0.0058 | -0.14 | 19.8966
-4.5 | 0.173 | 0.00574 | -0.1395 | 30.1394
-4 | 0.2309 | 0.00569 | -0.1391 | 40.58
-3.5 | 0.2889 | 0.00563 | -0.1388 | 51.3144
-3 | 0.3464 | 0.00565 | -0.1383 | 61.3097
-2.5 | 0.4035 | 0.00567 | -0.1378 | 71.164
-2 | 0.4614 | 0.00567 | -0.1375 | 81.3757
-1.5 | 0.5187 | 0.0057 | -0.1371 | 91
-1 | 0.5764 | 0.0057 | -0.1367 | 101.1228
-0.5 | 0.6333 | 0.00576 | -0.1363 | 109.9479
0 | 0.6906 | 0.00578 | -0.1359 | 119.481
0.5 | 0.7477 | 0.00583 | -0.1355 | 128.2504
1 | 0.804 | 0.0059 | -0.135 | 136.2712
1.5 | 0.8598 | 0.006 | -0.1345 | 143.3
2 | 0.9158 | 0.006 | -0.134 | 152.6333
2.5 | 0.9701 | 0.00604 | -0.1332 | 160.6126
3 | 1.0237 | 0.00613 | -0.1323 | 166.9984
3.5 | 1.0759 | 0.00618 | -0.1312 | 174.0939
4 | 1.1281 | 0.00643 | -0.1301 | 175.4432
4.5 | 1.1807 | 0.00665 | -0.1291 | 177.5489
5 | 1.2335 | 0.00687 | -0.1282 | 179.5488
5.5 | 1.2854 | 0.00712 | -0.1271 | 180.5337
6 | 1.3374 | 0.00733 | -0.1261 | 182.4557
6.5 | 1.3887 | 0.00757 | -0.125 | 183.4478
7 | 1.4397 | 0.0078 | -0.1239 | 184.5769
7.5 | 1.4881 | 0.00812 | -0.1223 | 183.2635
8 | 1.5372 | 0.00838 | -0.1208 | 183.4368
8.5 | 1.5838 | 0.00869 | -0.119 | 182.2555
9 | 1.6274 | 0.00908 | -0.1166 | 179.2291
9.5 | 1.66 | 0.00955 | -0.1121 | 173.822
10 | 1.6792 | 0.01037 | -0.1051 | 161.9286
10.5 | 1.7038 | 0.01111 | -0.0994 | 153.3573
11 | 1.7345 | 0.01169 | -0.095 | 148.3747
11.5 | 1.7651 | 0.01227 | -0.0908 | 143.8549
12 | 1.7973 | 0.01282 | -0.087 | 140.195
12.5 | 1.8268 | 0.0135 | -0.0829 | 135.3185
13 | 1.8563 | 0.01422 | -0.0791 | 130.5415
13.5 | 1.8835 | 0.01509 | -0.0752 | 124.8178
14 | 1.9087 | 0.01608 | -0.0712 | 118.7002
14.5 | 1.9338 | 0.01715 | -0.0675 | 112.758
15 | 1.9576 | 0.01837 | -0.0639 | 106.5651
15.5 | 1.9754 | 0.01993 | -0.06 | 99.1169

## 147. Re 20M Mach 0.10 (1)
BIGFOIL.COM POLAR EXPORT
goe535
GOE 535 |  |  |  | Cl Max: | 2.344 | at alpha= | 18.5 | deg
JavaFoil+Calcfoil stall+Eppler ext transition |  |  |  | L/D Max: | 206.637 | at alpha= | 5 | deg
Re: | 20000000 |  |  | Cd Min: | 0.0046 | at alpha= | -3 | deg
Mach: | 0.1 |  |  | Cl=0 at alpha= | -6.4833 | deg
|  |  |  | @ Cl=0.1, Cd= | 0.005121
|  |  |  | @ Cl=0.4, Cd= | 0.0046074
|  |  |  | @ Cl=0.6, Cd= | 0.0058485
alpha (deg) | Cl | Cd | Cm | Cl/Cd
-20 | -0.869 | 0.10787 | -0.089 | -8.052
-19.5 | -0.858 | 0.10687 | -0.088 | -8.027
-19 | -0.85 | 0.10031 | -0.089 | -8.469
-18.5 | -0.843 | 0.09107 | -0.092 | -9.252
-18 | -0.834 | 0.08221 | -0.094 | -10.147
-17.5 | -0.823 | 0.07419 | -0.097 | -11.091
-17 | -0.813 | 0.064 | -0.1 | -12.704
-16.5 | -0.797 | 0.05783 | -0.102 | -13.777
-16 | -0.777 | 0.05233 | -0.103 | -14.853
-15.5 | -0.756 | 0.04752 | -0.105 | -15.902
-15 | -0.732 | 0.04306 | -0.106 | -16.99
-14.5 | -0.706 | 0.03829 | -0.108 | -18.451
-14 | -0.675 | 0.0365 | -0.108 | -18.494
-13.5 | -0.647 | 0.03087 | -0.111 | -20.953
-13 | -0.611 | 0.02966 | -0.111 | -20.596
-12.5 | -0.577 | 0.02535 | -0.113 | -22.779
-12 | -0.54 | 0.02211 | -0.115 | -24.431
-11.5 | -0.5 | 0.01992 | -0.116 | -25.1
-11 | -0.458 | 0.01832 | -0.117 | -24.994
-10.5 | -0.414 | 0.01659 | -0.118 | -24.935
-10 | -0.374 | 0.01199 | -0.122 | -31.228
-9.5 | -0.329 | 0.00968 | -0.125 | -33.959
-9 | -0.279 | 0.00856 | -0.126 | -32.591
-8.5 | -0.227 | 0.00733 | -0.128 | -30.969
-8 | -0.174 | 0.00687 | -0.13 | -25.325
-7.5 | -0.119 | 0.00515 | -0.132 | -23.061
-7 | -0.061 | 0.00494 | -0.132 | -12.277
-6.5 | -0.002 | 0.00526 | -0.133 | -0.35
-6 | 0.058 | 0.00517 | -0.133 | 11.159
-5.5 | 0.118 | 0.0051 | -0.134 | 23.084
-5 | 0.178 | 0.00496 | -0.134 | 35.922
-4.5 | 0.239 | 0.00461 | -0.134 | 51.886
-4 | 0.3 | 0.00463 | -0.135 | 64.865
-3.5 | 0.361 | 0.00462 | -0.135 | 78.271
-3 | 0.423 | 0.0046 | -0.136 | 91.964
-2.5 | 0.484 | 0.00464 | -0.136 | 104.484
-2 | 0.545 | 0.00501 | -0.136 | 108.753
-1.5 | 0.606 | 0.00594 | -0.137 | 102.049
-1 | 0.667 | 0.00602 | -0.137 | 110.738
-0.5 | 0.728 | 0.00519 | -0.138 | 140.206
0 | 0.794 | 0.00527 | -0.138 | 150.782
0.5 | 0.855 | 0.00543 | -0.138 | 157.405
1 | 0.916 | 0.00675 | -0.139 | 135.713
1.5 | 0.977 | 0.00695 | -0.139 | 140.57
2 | 1.038 | 0.0071 | -0.139 | 146.189
2.5 | 1.098 | 0.00708 | -0.14 | 155.074
3 | 1.158 | 0.00726 | -0.14 | 159.619
3.5 | 1.218 | 0.00769 | -0.14 | 158.455
4 | 1.278 | 0.00632 | -0.141 | 202.113
4.5 | 1.337 | 0.00664 | -0.141 | 201.373
5 | 1.397 | 0.00676 | -0.141 | 206.637
5.5 | 1.456 | 0.00885 | -0.142 | 164.397
6 | 1.514 | 0.00913 | -0.142 | 165.873
6.5 | 1.572 | 0.0094 | -0.142 | 167.262
7 | 1.63 | 0.00871 | -0.143 | 187.203
7.5 | 1.687 | 0.00903 | -0.143 | 186.787
8 | 1.742 | 0.01209 | -0.143 | 144.121
8.5 | 1.796 | 0.01255 | -0.144 | 143.165
9 | 1.849 | 0.01114 | -0.144 | 165.903
9.5 | 1.901 | 0.01147 | -0.144 | 165.72
10 | 1.952 | 0.01198 | -0.145 | 162.861
10.5 | 2.001 | 0.01254 | -0.145 | 159.529
11 | 2.047 | 0.01303 | -0.145 | 157.094
11.5 | 2.092 | 0.01642 | -0.145 | 127.348
12 | 2.134 | 0.01696 | -0.146 | 125.845
12.5 | 2.151 | 0.01809 | -0.144 | 118.862
13 | 2.172 | 0.01933 | -0.143 | 112.372
13.5 | 2.199 | 0.0207 | -0.143 | 106.204
14 | 2.225 | 0.02192 | -0.143 | 101.48
14.5 | 2.248 | 0.02343 | -0.142 | 95.938
15 | 2.269 | 0.02501 | -0.142 | 90.74
15.5 | 2.289 | 0.02613 | -0.142 | 87.594
16 | 2.306 | 0.02781 | -0.141 | 82.938
16.5 | 2.319 | 0.02956 | -0.141 | 78.466
17 | 2.329 | 0.03177 | -0.14 | 73.305
17.5 | 2.335 | 0.03403 | -0.139 | 68.635
18 | 2.34 | 0.0368 | -0.139 | 63.578
18.5 | 2.344 | 0.03914 | -0.139 | 59.892
19 | 2.342 | 0.04274 | -0.138 | 54.798
19.5 | 2.341 | 0.04561 | -0.137 | 51.336
20 | 2.337 | 0.04867 | -0.137 | 48.024

## 148. Re 20M Mach 0.10 (2)
BIGFOIL.COM POLAR EXPORT
goe535
GOE 535 |  |  |  | Cl Max: | 1.9772 | at alpha= | 15.5 | deg
XFOIL ncrit=9 |  |  |  | L/D Max: | 184.719 | at alpha= | 7 | deg
Re: | 20000000 |  |  | Cd Min: | 0.02085 | at alpha= | 15.5 | deg
Mach: | 0.1 |  |  | Cl=0 at alpha= | -5.9939 | deg
|  |  |  | @ Cl=0.1, Cd= | 0.0058462
|  |  |  | @ Cl=0.4, Cd= | 0.005669
|  |  |  | @ Cl=0.6, Cd= | 0.0057314
alpha (deg) | Cl | Cd | Cm | Cl/Cd
-20 | -1.551 | 0.01879 | -0.1555 | -82.5439
-19.5 | -1.5087 | 0.01616 | -0.1582 | -93.3601
-19 | -1.4511 | 0.01485 | -0.16 | -97.7172
-18.5 | -1.3857 | 0.01372 | -0.1627 | -100.9985
-18 | -1.3153 | 0.01263 | -0.1661 | -104.1409
-17.5 | -1.2597 | 0.01184 | -0.1662 | -106.3936
-17 | -1.2113 | 0.01124 | -0.1645 | -107.7669
-16.5 | -1.1631 | 0.01075 | -0.1626 | -108.1953
-16 | -1.1154 | 0.01037 | -0.1605 | -107.5603
-15.5 | -1.0665 | 0.01007 | -0.1585 | -105.9086
-14.5 | -0.9618 | 0.00945 | -0.1556 | -101.7778
-14 | -0.9078 | 0.00915 | -0.1544 | -99.2131
-13.5 | -0.8532 | 0.00887 | -0.1533 | -96.1894
-13 | -0.7982 | 0.00853 | -0.1523 | -93.5756
-12.5 | -0.7425 | 0.00821 | -0.1513 | -90.4385
-12 | -0.6867 | 0.0079 | -0.1504 | -86.9241
-11.5 | -0.6305 | 0.00763 | -0.1495 | -82.6343
-11 | -0.5737 | 0.00741 | -0.1487 | -77.4224
-10.5 | -0.5168 | 0.00723 | -0.148 | -71.4799
-10 | -0.4597 | 0.00706 | -0.1472 | -65.1133
-9.5 | -0.4025 | 0.00689 | -0.1465 | -58.418
-9 | -0.3457 | 0.00672 | -0.1457 | -51.4435
-8.5 | -0.2887 | 0.00657 | -0.1449 | -43.9422
-8 | -0.2314 | 0.00647 | -0.1442 | -35.7651
-7.5 | -0.174 | 0.00636 | -0.1435 | -27.3585
-7 | -0.1167 | 0.00624 | -0.1429 | -18.7019
-6.5 | -0.0587 | 0.00614 | -0.1423 | -9.5603
-6 | -0.0007 | 0.00602 | -0.1418 | -0.11628
-5.5 | 0.057 | 0.00592 | -0.1412 | 9.6284
-5 | 0.1153 | 0.00582 | -0.1408 | 19.811
-4.5 | 0.1734 | 0.00576 | -0.1403 | 30.1042
-4 | 0.2317 | 0.0057 | -0.1399 | 40.6491
-3.5 | 0.2901 | 0.00564 | -0.1395 | 51.4362
-3 | 0.348 | 0.00566 | -0.139 | 61.4841
-2.5 | 0.4055 | 0.00567 | -0.1385 | 71.5168
-2 | 0.4639 | 0.00567 | -0.1382 | 81.8166
-1.5 | 0.5215 | 0.00571 | -0.1377 | 91.331
-1 | 0.5796 | 0.00571 | -0.1373 | 101.5061
-0.5 | 0.6369 | 0.00577 | -0.1369 | 110.3813
0 | 0.6946 | 0.00579 | -0.1365 | 119.9655
0.5 | 0.752 | 0.00585 | -0.1361 | 128.547
1 | 0.8088 | 0.00591 | -0.1356 | 136.8528
1.5 | 0.8649 | 0.00602 | -0.135 | 143.6711
2 | 0.9213 | 0.00602 | -0.1344 | 153.0399
2.5 | 0.9758 | 0.00606 | -0.1336 | 161.0231
3 | 1.0298 | 0.00615 | -0.1327 | 167.4472
3.5 | 1.0823 | 0.0062 | -0.1316 | 174.5645
4 | 1.1349 | 0.00645 | -0.1305 | 175.9535
4.5 | 1.1877 | 0.00668 | -0.1294 | 177.7994
5 | 1.2407 | 0.00691 | -0.1284 | 179.5514
5.5 | 1.293 | 0.00715 | -0.1273 | 180.8392
6 | 1.3453 | 0.00737 | -0.1262 | 182.5373
6.5 | 1.3969 | 0.00761 | -0.125 | 183.5611
7 | 1.4482 | 0.00784 | -0.1238 | 184.7194
7.5 | 1.4968 | 0.00816 | -0.1221 | 183.4314
8.5 | 1.5926 | 0.00875 | -0.1185 | 182.0114
9 | 1.6359 | 0.00915 | -0.1159 | 178.7869
9.5 | 1.6631 | 0.00967 | -0.1101 | 171.9855
10.5 | 1.7083 | 0.01126 | -0.0976 | 151.714
11 | 1.7381 | 0.01188 | -0.093 | 146.3047
11.5 | 1.7698 | 0.01249 | -0.0888 | 141.6974
12 | 1.8026 | 0.01307 | -0.085 | 137.9189
12.5 | 1.8315 | 0.0138 | -0.0809 | 132.7174
13 | 1.8605 | 0.01458 | -0.0769 | 127.6063
13.5 | 1.8863 | 0.01554 | -0.0727 | 121.3835
14 | 1.911 | 0.01663 | -0.0687 | 114.9128
14.5 | 1.9356 | 0.01782 | -0.0649 | 108.6195
15 | 1.9589 | 0.01916 | -0.0613 | 102.239
15.5 | 1.9772 | 0.02085 | -0.0575 | 94.8297

## 149. Re 20M Mach 0.25 (1)
BIGFOIL.COM POLAR EXPORT
goe535
GOE 535 |  |  |  | Cl Max: | 2.237 | at alpha= | 16 | deg
JavaFoil+Calcfoil stall+Eppler ext transition |  |  |  | L/D Max: | 211.257 | at alpha= | 6 | deg
Re: | 20000000 |  |  | Cd Min: | 0.00449 | at alpha= | -4.5 | deg
Mach: | 0.25 |  |  | Cl=0 at alpha= | -6.4836 | deg
|  |  |  | @ Cl=0.1, Cd= | 0.0051937
|  |  |  | @ Cl=0.4, Cd= | 0.004584
|  |  |  | @ Cl=0.6, Cd= | 0.0056887
alpha (deg) | Cl | Cd | Cm | Cl/Cd
-20 | -0.672 | 0.13956 | -0.079 | -4.812
-19.5 | -0.687 | 0.1249 | -0.083 | -5.503
-19 | -0.698 | 0.11774 | -0.085 | -5.927
-18.5 | -0.705 | 0.11029 | -0.086 | -6.391
-18 | -0.709 | 0.1033 | -0.088 | -6.861
-17.5 | -0.711 | 0.09555 | -0.09 | -7.441
-17 | -0.708 | 0.08983 | -0.091 | -7.886
-16.5 | -0.699 | 0.08879 | -0.09 | -7.873
-16 | -0.688 | 0.08503 | -0.091 | -8.097
-15.5 | -0.691 | 0.06506 | -0.1 | -10.613
-15 | -0.68 | 0.0563 | -0.103 | -12.076
-14.5 | -0.664 | 0.04972 | -0.105 | -13.351
-14 | -0.644 | 0.04429 | -0.108 | -14.544
-13.5 | -0.621 | 0.03857 | -0.11 | -16.105
-13 | -0.595 | 0.03419 | -0.112 | -17.399
-12.5 | -0.564 | 0.03087 | -0.113 | -18.264
-12 | -0.531 | 0.02665 | -0.115 | -19.93
-11.5 | -0.495 | 0.0241 | -0.117 | -20.527
-11 | -0.456 | 0.02071 | -0.118 | -22.008
-10.5 | -0.413 | 0.01955 | -0.119 | -21.116
-10 | -0.368 | 0.01752 | -0.121 | -21.026
-9.5 | -0.324 | 0.01429 | -0.123 | -22.655
-9 | -0.28 | 0.01001 | -0.128 | -27.995
-8.5 | -0.229 | 0.00847 | -0.13 | -27.019
-8 | -0.176 | 0.00733 | -0.132 | -24.063
-7.5 | -0.12 | 0.00648 | -0.134 | -18.459
-7 | -0.062 | 0.00514 | -0.136 | -12.067
-6.5 | -0.002 | 0.00492 | -0.136 | -0.384
-6 | 0.059 | 0.00524 | -0.137 | 11.263
-5.5 | 0.121 | 0.00517 | -0.137 | 23.316
-5 | 0.183 | 0.00503 | -0.138 | 36.322
-4.5 | 0.245 | 0.00449 | -0.138 | 54.584
-4 | 0.308 | 0.00461 | -0.139 | 66.889
-3.5 | 0.371 | 0.00463 | -0.139 | 80.107
-3 | 0.434 | 0.00453 | -0.139 | 95.758
-2.5 | 0.497 | 0.00464 | -0.14 | 107.158
-2 | 0.56 | 0.00505 | -0.14 | 110.981
-1.5 | 0.622 | 0.00604 | -0.14 | 103.053
-1 | 0.685 | 0.00608 | -0.141 | 112.698
-0.5 | 0.747 | 0.00515 | -0.141 | 145.055
0 | 0.815 | 0.005 | -0.142 | 163.166
0.5 | 0.878 | 0.00544 | -0.142 | 161.386
1 | 0.941 | 0.0069 | -0.142 | 136.324
1.5 | 1.003 | 0.00716 | -0.143 | 140.116
2 | 1.065 | 0.00732 | -0.143 | 145.477
2.5 | 1.127 | 0.00737 | -0.144 | 152.956
3 | 1.189 | 0.00752 | -0.144 | 158.105
3.5 | 1.25 | 0.00798 | -0.144 | 156.637
4 | 1.311 | 0.00646 | -0.145 | 203.106
4.5 | 1.372 | 0.00673 | -0.145 | 204.014
5 | 1.433 | 0.00692 | -0.145 | 207.156
5.5 | 1.493 | 0.00928 | -0.146 | 160.852
6 | 1.553 | 0.00735 | -0.146 | 211.257
6.5 | 1.612 | 0.00987 | -0.146 | 163.369
7 | 1.671 | 0.00908 | -0.147 | 184.061
7.5 | 1.729 | 0.00939 | -0.147 | 184.036
8 | 1.784 | 0.0129 | -0.147 | 138.291
8.5 | 1.837 | 0.01344 | -0.148 | 136.729
9 | 1.89 | 0.01176 | -0.148 | 160.742
9.5 | 1.941 | 0.01219 | -0.148 | 159.193
10 | 1.991 | 0.01292 | -0.148 | 154.154
10.5 | 2.039 | 0.01338 | -0.149 | 152.353
11 | 2.058 | 0.01741 | -0.147 | 118.257
11.5 | 2.089 | 0.01838 | -0.147 | 113.649
12 | 2.118 | 0.01918 | -0.146 | 110.432
12.5 | 2.146 | 0.02069 | -0.146 | 103.728
13 | 2.17 | 0.02227 | -0.146 | 97.425
13.5 | 2.189 | 0.02412 | -0.145 | 90.719
14 | 2.205 | 0.02585 | -0.145 | 85.313
14.5 | 2.219 | 0.02804 | -0.144 | 79.133
15 | 2.227 | 0.0299 | -0.144 | 74.472
15.5 | 2.233 | 0.03224 | -0.143 | 69.26
16 | 2.237 | 0.03436 | -0.143 | 65.11
16.5 | 2.232 | 0.03751 | -0.142 | 59.495
17 | 2.227 | 0.04034 | -0.141 | 55.209
17.5 | 2.219 | 0.04321 | -0.14 | 51.363
18 | 2.206 | 0.04711 | -0.14 | 46.826
18.5 | 2.19 | 0.0506 | -0.139 | 43.279
19 | 2.168 | 0.055 | -0.138 | 39.411
19.5 | 2.146 | 0.05935 | -0.138 | 36.155
20 | 2.117 | 0.06414 | -0.137 | 33.012

## 150. Re 20M Mach 0.25 (2)
BIGFOIL.COM POLAR EXPORT
goe535
GOE 535 |  |  |  | Cl Max: | 2.1616 | at alpha= | 19 | deg
XFOIL ncrit=9 |  |  |  | L/D Max: | 184.926 | at alpha= | 7 | deg
Re: | 20000000 |  |  | Cd Min: | 0.08056 | at alpha= | 20 | deg
Mach: | 0.25 |  |  | Cl=0 at alpha= | -5.9469 | deg
|  |  |  | @ Cl=0.1, Cd= | 0.005944
|  |  |  | @ Cl=0.4, Cd= | 0.0056972
|  |  |  | @ Cl=0.6, Cd= | 0.0057533
alpha (deg) | Cl | Cd | Cm | Cl/Cd
-20 | -1.2894 | 0.06557 | -0.1204 | -19.6645
-19.5 | -1.3625 | 0.04989 | -0.1362 | -27.3101
-19 | -1.3856 | 0.04047 | -0.1457 | -34.2377
-18.5 | -1.3995 | 0.03247 | -0.154 | -43.1013
-18 | -1.4354 | 0.02407 | -0.1613 | -59.6344
-17.5 | -1.3629 | 0.01679 | -0.1789 | -81.1733
-17 | -1.2758 | 0.01448 | -0.1854 | -88.1077
-16.5 | -1.2292 | 0.0133 | -0.1829 | -92.4211
-16 | -1.1852 | 0.01247 | -0.1791 | -95.0441
-15.5 | -1.1375 | 0.0118 | -0.1756 | -96.3983
-15 | -1.0843 | 0.01119 | -0.1728 | -96.899
-14.5 | -1.0285 | 0.01065 | -0.1703 | -96.5728
-14 | -0.9707 | 0.01017 | -0.1681 | -95.4474
-13.5 | -0.912 | 0.00975 | -0.166 | -93.5385
-13 | -0.8523 | 0.00934 | -0.1642 | -91.2527
-12.5 | -0.7918 | 0.00897 | -0.1625 | -88.272
-12 | -0.7316 | 0.00858 | -0.1608 | -85.2681
-11.5 | -0.6716 | 0.00822 | -0.1592 | -81.7032
-11 | -0.6111 | 0.00789 | -0.1578 | -77.4525
-10.5 | -0.5509 | 0.00759 | -0.1563 | -72.5823
-10 | -0.4903 | 0.00736 | -0.155 | -66.6168
-9.5 | -0.4295 | 0.00716 | -0.1538 | -59.986
-9 | -0.3689 | 0.007 | -0.1526 | -52.7
-8.5 | -0.3086 | 0.00682 | -0.1514 | -45.2493
-8 | -0.2487 | 0.00665 | -0.1503 | -37.3985
-7.5 | -0.1883 | 0.00653 | -0.1492 | -28.8361
-7 | -0.1277 | 0.00641 | -0.1483 | -19.922
-6.5 | -0.0674 | 0.00627 | -0.1474 | -10.7496
-6 | -0.0064 | 0.00614 | -0.1467 | -1.0423
-5.5 | 0.0539 | 0.00605 | -0.1459 | 8.9091
-5 | 0.1148 | 0.00591 | -0.1452 | 19.4247
-4.5 | 0.175 | 0.00583 | -0.1445 | 30.0172
-4 | 0.2359 | 0.00575 | -0.1439 | 41.0261
-3.5 | 0.2966 | 0.0057 | -0.1434 | 52.0351
-3 | 0.3569 | 0.00569 | -0.1428 | 62.7241
-2.5 | 0.4169 | 0.0057 | -0.1422 | 73.1404
-2 | 0.4771 | 0.00571 | -0.1417 | 83.5552
-1.5 | 0.5368 | 0.00576 | -0.1411 | 93.1944
-1 | 0.5972 | 0.00575 | -0.1406 | 103.8609
-0.5 | 0.6565 | 0.00582 | -0.14 | 112.8007
0 | 0.7164 | 0.00584 | -0.1395 | 122.6712
0.5 | 0.7755 | 0.00592 | -0.1389 | 130.9966
1 | 0.8348 | 0.00597 | -0.1384 | 139.8325
1.5 | 0.8928 | 0.0061 | -0.1376 | 146.3607
2 | 0.9512 | 0.00613 | -0.1369 | 155.1713
3.5 | 1.1173 | 0.00633 | -0.1334 | 176.5087
4 | 1.1721 | 0.00657 | -0.132 | 178.4018
4.5 | 1.2264 | 0.00683 | -0.1306 | 179.5608
5 | 1.2804 | 0.00711 | -0.1291 | 180.0844
5.5 | 1.3344 | 0.00735 | -0.1277 | 181.551
6 | 1.3884 | 0.00759 | -0.1262 | 182.9249
6.5 | 1.4406 | 0.00787 | -0.1244 | 183.0496
7 | 1.4942 | 0.00808 | -0.1228 | 184.9257
7.5 | 1.5433 | 0.00842 | -0.1204 | 183.2898
8 | 1.593 | 0.0087 | -0.118 | 183.1034
8.5 | 1.6295 | 0.00904 | -0.1131 | 180.2544
9 | 1.6647 | 0.00953 | -0.1081 | 174.68
9.5 | 1.6881 | 0.0104 | -0.1012 | 162.3173
10 | 1.706 | 0.01144 | -0.0937 | 149.1259
10.5 | 1.7301 | 0.01235 | -0.0875 | 140.0891
11 | 1.7606 | 0.01314 | -0.0826 | 133.9878
11.5 | 1.7934 | 0.01389 | -0.0783 | 129.1145
12 | 1.8209 | 0.01491 | -0.0734 | 122.1261
12.5 | 1.8509 | 0.01592 | -0.0691 | 116.2626
13 | 1.8792 | 0.01709 | -0.0649 | 109.959
13.5 | 1.9016 | 0.01865 | -0.0604 | 101.9625
14 | 1.925 | 0.02033 | -0.0564 | 94.6877
14.5 | 1.9486 | 0.02216 | -0.0528 | 87.9332
15 | 1.9671 | 0.02447 | -0.0493 | 80.3882
15.5 | 1.9817 | 0.02725 | -0.0459 | 72.7229
16 | 1.9936 | 0.03042 | -0.043 | 65.5358
18 | 2.1589 | 0.04997 | -0.0629 | 43.2039
19 | 2.1616 | 0.06348 | -0.0654 | 34.0517
19.5 | 2.1409 | 0.07153 | -0.0654 | 29.9301
20 | 2.1125 | 0.08056 | -0.066 | 26.2227

## 151. Re 20M Mach 0.50 (1)
BIGFOIL.COM POLAR EXPORT
goe535
GOE 535 |  |  |  | Cl Max: | 1.968 | at alpha= | 9.5 | deg
JavaFoil+Calcfoil stall+Eppler ext transition |  |  |  | L/D Max: | 191.189 | at alpha= | 4 | deg
Re: | 20000000 |  |  | Cd Min: | 0.00478 | at alpha= | -3.5 | deg
Mach: | 0.5 |  |  | Cl=0 at alpha= | -6.4846 | deg
|  |  |  | @ Cl=0.1, Cd= | 0.0065851
|  |  |  | @ Cl=0.4, Cd= | 0.0048004
|  |  |  | @ Cl=0.6, Cd= | 0.00516
alpha (deg) | Cl | Cd | Cm | Cl/Cd
-20 | -0.739 | 0.16841 | -0.086 | -4.387
-19.5 | -0.712 | 0.16304 | -0.085 | -4.365
-19 | -0.685 | 0.15736 | -0.085 | -4.353
-18.5 | -0.658 | 0.15274 | -0.085 | -4.311
-18 | -0.632 | 0.15698 | -0.084 | -4.023
-17.5 | -0.605 | 0.1442 | -0.085 | -4.196
-17 | -0.578 | 0.1377 | -0.085 | -4.2
-16.5 | -0.551 | 0.13405 | -0.085 | -4.114
-16 | -0.525 | 0.12968 | -0.085 | -4.045
-15.5 | -0.498 | 0.11552 | -0.086 | -4.311
-15 | -0.471 | 0.11072 | -0.086 | -4.252
-14.5 | -0.443 | 0.10514 | -0.086 | -4.217
-14 | -0.416 | 0.1019 | -0.085 | -4.082
-13.5 | -0.389 | 0.089 | -0.087 | -4.373
-13 | -0.361 | 0.08588 | -0.085 | -4.208
-12.5 | -0.334 | 0.08347 | -0.085 | -3.999
-12 | -0.306 | 0.0809 | -0.083 | -3.783
-11.5 | -0.279 | 0.07875 | -0.085 | -3.542
-11 | -0.252 | 0.07058 | -0.087 | -3.569
-10.5 | -0.224 | 0.06542 | -0.088 | -3.43
-10 | -0.197 | 0.05999 | -0.09 | -3.283
-9.5 | -0.253 | 0.04893 | -0.102 | -5.18
-9 | -0.247 | 0.03268 | -0.121 | -7.547
-8.5 | -0.215 | 0.02426 | -0.128 | -8.846
-8 | -0.17 | 0.01987 | -0.132 | -8.561
-7.5 | -0.119 | 0.01457 | -0.137 | -8.192
-7 | -0.062 | 0.01321 | -0.138 | -4.706
-6.5 | -0.002 | 0.009 | -0.144 | -0.218
-6 | 0.063 | 0.0076 | -0.149 | 8.328
-5.5 | 0.133 | 0.00568 | -0.153 | 23.427
-5 | 0.202 | 0.00551 | -0.154 | 36.738
-4.5 | 0.272 | 0.00484 | -0.154 | 56.291
-4 | 0.343 | 0.00489 | -0.155 | 70.04
-3.5 | 0.413 | 0.00478 | -0.155 | 86.464
-3 | 0.484 | 0.00488 | -0.156 | 99.214
-2.5 | 0.555 | 0.00489 | -0.156 | 113.454
-2 | 0.625 | 0.00531 | -0.157 | 117.599
-1.5 | 0.694 | 0.00656 | -0.157 | 105.87
-1 | 0.764 | 0.00629 | -0.158 | 121.495
-0.5 | 0.834 | 0.0052 | -0.158 | 160.285
0 | 0.909 | 0.00575 | -0.158 | 158.117
0.5 | 0.979 | 0.00599 | -0.159 | 163.295
1 | 1.048 | 0.00621 | -0.159 | 168.687
1.5 | 1.117 | 0.00811 | -0.16 | 137.694
2 | 1.186 | 0.00839 | -0.16 | 141.397
2.5 | 1.254 | 0.00859 | -0.16 | 145.907
3 | 1.321 | 0.00917 | -0.161 | 144.148
3.5 | 1.388 | 0.00944 | -0.161 | 147.058
4 | 1.454 | 0.00761 | -0.162 | 191.189
4.5 | 1.519 | 0.00806 | -0.162 | 188.562
5 | 1.584 | 0.01114 | -0.162 | 142.148
5.5 | 1.648 | 0.01163 | -0.163 | 141.627
6 | 1.71 | 0.00928 | -0.163 | 184.301
6.5 | 1.771 | 0.00968 | -0.163 | 182.923
7 | 1.8 | 0.01638 | -0.161 | 109.887
7.5 | 1.847 | 0.0178 | -0.161 | 103.788
8 | 1.887 | 0.01914 | -0.16 | 98.608
8.5 | 1.922 | 0.02088 | -0.16 | 92.042
9 | 1.948 | 0.0227 | -0.159 | 85.805
9.5 | 1.968 | 0.0245 | -0.159 | 80.308
10 | 1.967 | 0.0277 | -0.157 | 71.029
10.5 | 1.954 | 0.03115 | -0.156 | 62.729
11 | 1.903 | 0.03486 | -0.155 | 54.595
11.5 | 1.792 | 0.04185 | -0.153 | 42.812
12 | 1.319 | 0.05503 | -0.149 | 23.977
12.5 | 1.207 | 0.05919 | -0.148 | 20.397
13 | 1.231 | 0.06477 | -0.147 | 19.004
13.5 | 1.249 | 0.07494 | -0.144 | 16.672
14 | 1.273 | 0.08259 | -0.143 | 15.411
14.5 | 1.26 | 0.12506 | -0.132 | 10.079

## 152. Re 20M Mach 0.50 (2)
BIGFOIL.COM POLAR EXPORT
goe535
GOE 535 |  |  |  | Cl Max: | 1.8776 | at alpha= | 12.5 | deg
XFOIL ncrit=9 |  |  |  | L/D Max: | 183.03 | at alpha= | 3.5 | deg
Re: | 20000000 |  |  | Cd Min: | 0.1198 | at alpha= | 17.5 | deg
Mach: | 0.5 |  |  | Cl=0 at alpha= | -5.7209 | deg
|  |  |  | @ Cl=0.1, Cd= | 0.0064125
|  |  |  | @ Cl=0.4, Cd= | 0.0059281
|  |  |  | @ Cl=0.6, Cd= | 0.0059564
alpha (deg) | Cl | Cd | Cm | Cl/Cd
-15 | -0.343 | 0.1115 | -0.1065 | -3.0762
-14.5 | -0.3252 | 0.1006 | -0.1203 | -3.2326
-14 | -0.3256 | 0.09072 | -0.1303 | -3.5891
-13.5 | -0.3383 | 0.081 | -0.1392 | -4.1765
-13 | -0.393 | 0.06648 | -0.1562 | -5.9116
-12.5 | -0.4366 | 0.05497 | -0.1689 | -7.9425
-12 | -0.4714 | 0.04535 | -0.1782 | -10.3947
-11.5 | -0.4975 | 0.03718 | -0.1842 | -13.3808
-11 | -0.5276 | 0.03051 | -0.1866 | -17.2927
-10.5 | -0.566 | 0.02551 | -0.1841 | -22.1874
-10 | -0.5807 | 0.01698 | -0.1936 | -34.1991
-9.5 | -0.5586 | 0.01113 | -0.1943 | -50.1887
-9 | -0.4954 | 0.00914 | -0.1897 | -54.2013
-8.5 | -0.421 | 0.00832 | -0.1852 | -50.601
-8 | -0.3443 | 0.00784 | -0.1812 | -43.9158
-7.5 | -0.2676 | 0.00751 | -0.1778 | -35.6325
-7 | -0.1917 | 0.00722 | -0.1747 | -26.5512
-6.5 | -0.1159 | 0.00694 | -0.1721 | -16.7003
-6 | -0.0417 | 0.00675 | -0.1696 | -6.1778
-5.5 | 0.033 | 0.00656 | -0.1675 | 5.0305
-5 | 0.1057 | 0.0064 | -0.1655 | 16.5156
-4.5 | 0.1784 | 0.00623 | -0.1637 | 28.6356
-4 | 0.2503 | 0.00609 | -0.1621 | 41.1002
-3.5 | 0.3215 | 0.00601 | -0.1606 | 53.4942
-3 | 0.3934 | 0.00593 | -0.1593 | 66.3406
-2.5 | 0.4637 | 0.00591 | -0.158 | 78.4602
-2 | 0.5347 | 0.00589 | -0.1569 | 90.781
-1.5 | 0.6035 | 0.00596 | -0.1555 | 101.2584
-1 | 0.6732 | 0.006 | -0.1543 | 112.2
-0.5 | 0.7421 | 0.00606 | -0.153 | 122.4587
0 | 0.8118 | 0.00611 | -0.1519 | 132.8642
0.5 | 0.8794 | 0.00622 | -0.1505 | 141.3826
1 | 0.9474 | 0.00632 | -0.149 | 149.9051
1.5 | 1.015 | 0.00644 | -0.1475 | 157.6087
2 | 1.0806 | 0.00661 | -0.1456 | 163.4796
2.5 | 1.1464 | 0.00671 | -0.1436 | 170.8495
3 | 1.2082 | 0.00682 | -0.1409 | 177.1554
3.5 | 1.2684 | 0.00693 | -0.1378 | 183.0303
4 | 1.3233 | 0.00728 | -0.1337 | 181.772
4.5 | 1.3713 | 0.0076 | -0.1281 | 180.4342
5 | 1.4227 | 0.00797 | -0.123 | 178.5069
5.5 | 1.4756 | 0.00835 | -0.1181 | 176.7186
6 | 1.528 | 0.00876 | -0.1132 | 174.4292
6.5 | 1.5829 | 0.00916 | -0.1085 | 172.8057
7 | 1.6353 | 0.00961 | -0.1034 | 170.1665
7.5 | 1.6835 | 0.01022 | -0.0977 | 164.726
8 | 1.7371 | 0.01076 | -0.0927 | 161.4405
8.5 | 1.7788 | 0.01166 | -0.0862 | 152.5557
9 | 1.8134 | 0.01288 | -0.0792 | 140.7919
10 | 1.7853 | 0.01985 | -0.0587 | 89.9395
10.5 | 1.8082 | 0.02269 | -0.0535 | 79.6915
11 | 1.8307 | 0.02592 | -0.049 | 70.6289
11.5 | 1.8512 | 0.02956 | -0.0451 | 62.6252
12 | 1.8682 | 0.03368 | -0.0417 | 55.4691
12.5 | 1.8776 | 0.03854 | -0.0387 | 48.7182
13 | 1.874 | 0.04457 | -0.0364 | 42.0462
13.5 | 1.8675 | 0.05117 | -0.0348 | 36.496
14 | 1.8606 | 0.05808 | -0.034 | 32.0351
14.5 | 1.8508 | 0.06554 | -0.0339 | 28.2392
15 | 1.8344 | 0.07397 | -0.0348 | 24.7992
15.5 | 1.8209 | 0.0824 | -0.0363 | 22.0983
16 | 1.807 | 0.09123 | -0.0385 | 19.8071
16.5 | 1.787 | 0.10105 | -0.0418 | 17.6843
17 | 1.7727 | 0.11052 | -0.0453 | 16.0396
17.5 | 1.7625 | 0.1198 | -0.049 | 14.712