## index
index | Re | Mach | Datasource
1 | 50000 | 0 | XFOIL ncrit=9
2 | 50000 | 0 | JavaFoil+Calcfoil stall+Eppler ext transition
3 | 50000 | 0 | NF
4 | 50000 | 0.1 | XFOIL ncrit=9
5 | 50000 | 0.1 | JavaFoil+Calcfoil stall+Eppler ext transition
6 | 50000 | 0.25 | XFOIL ncrit=9
7 | 50000 | 0.25 | JavaFoil+Calcfoil stall+Eppler ext transition
8 | 50000 | 0.5 | XFOIL ncrit=9
9 | 50000 | 0.5 | JavaFoil+Calcfoil stall+Eppler ext transition
10 | 100000 | 0 | XFOIL ncrit=9
11 | 100000 | 0 | JavaFoil+Calcfoil stall+Eppler ext transition
12 | 100000 | 0 | NF
13 | 100000 | 0.1 | XFOIL ncrit=9
14 | 100000 | 0.1 | JavaFoil+Calcfoil stall+Eppler ext transition
15 | 100000 | 0.25 | XFOIL ncrit=9
16 | 100000 | 0.25 | JavaFoil+Calcfoil stall+Eppler ext transition
17 | 100000 | 0.5 | XFOIL ncrit=9
18 | 100000 | 0.5 | JavaFoil+Calcfoil stall+Eppler ext transition
19 | 250000 | 0 | XFOIL ncrit=9
20 | 250000 | 0 | JavaFoil+Calcfoil stall+Eppler ext transition
21 | 250000 | 0 | NF
22 | 250000 | 0.1 | XFOIL ncrit=9
23 | 250000 | 0.1 | JavaFoil+Calcfoil stall+Eppler ext transition
24 | 250000 | 0.25 | XFOIL ncrit=9
25 | 250000 | 0.25 | JavaFoil+Calcfoil stall+Eppler ext transition
26 | 250000 | 0.5 | XFOIL ncrit=9
27 | 250000 | 0.5 | JavaFoil+Calcfoil stall+Eppler ext transition
28 | 500000 | 0 | XFOIL ncrit=9
29 | 500000 | 0 | JavaFoil+Calcfoil stall+Eppler ext transition
30 | 500000 | 0 | NF
31 | 500000 | 0.1 | XFOIL ncrit=9
32 | 500000 | 0.1 | JavaFoil+Calcfoil stall+Eppler ext transition
33 | 500000 | 0.25 | XFOIL ncrit=9
34 | 500000 | 0.25 | JavaFoil+Calcfoil stall+Eppler ext transition
35 | 500000 | 0.5 | XFOIL ncrit=9
36 | 500000 | 0.5 | JavaFoil+Calcfoil stall+Eppler ext transition
37 | 750000 | 0 | XFOIL ncrit=9
38 | 750000 | 0 | JavaFoil+Calcfoil stall+Eppler ext transition
39 | 750000 | 0 | NF
40 | 750000 | 0.1 | XFOIL ncrit=9
41 | 750000 | 0.1 | JavaFoil+Calcfoil stall+Eppler ext transition
42 | 750000 | 0.25 | XFOIL ncrit=9
43 | 750000 | 0.25 | JavaFoil+Calcfoil stall+Eppler ext transition
44 | 750000 | 0.5 | XFOIL ncrit=9
45 | 750000 | 0.5 | JavaFoil+Calcfoil stall+Eppler ext transition
46 | 1000000 | 0 | XFOIL ncrit=9
47 | 1000000 | 0 | JavaFoil+Calcfoil stall+Eppler ext transition
48 | 1000000 | 0 | NF
49 | 1000000 | 0.1 | XFOIL ncrit=9
50 | 1000000 | 0.1 | JavaFoil+Calcfoil stall+Eppler ext transition
51 | 1000000 | 0.25 | XFOIL ncrit=9
52 | 1000000 | 0.25 | JavaFoil+Calcfoil stall+Eppler ext transition
53 | 1000000 | 0.5 | XFOIL ncrit=9
54 | 1000000 | 0.5 | JavaFoil+Calcfoil stall+Eppler ext transition
55 | 2000000 | 0 | XFOIL ncrit=9
56 | 2000000 | 0 | JavaFoil+Calcfoil stall+Eppler ext transition
57 | 2000000 | 0 | NF
58 | 2000000 | 0.1 | XFOIL ncrit=9
59 | 2000000 | 0.1 | JavaFoil+Calcfoil stall+Eppler ext transition
60 | 2000000 | 0.25 | XFOIL ncrit=9
61 | 2000000 | 0.25 | JavaFoil+Calcfoil stall+Eppler ext transition
62 | 2000000 | 0.5 | XFOIL ncrit=9
63 | 2000000 | 0.5 | JavaFoil+Calcfoil stall+Eppler ext transition
64 | 3000000 | 0 | XFOIL ncrit=9
65 | 3000000 | 0 | JavaFoil+Calcfoil stall+Eppler ext transition
66 | 3000000 | 0 | NF
67 | 3000000 | 0.1 | XFOIL ncrit=9
68 | 3000000 | 0.1 | JavaFoil+Calcfoil stall+Eppler ext transition
69 | 3000000 | 0.25 | XFOIL ncrit=9
70 | 3000000 | 0.25 | JavaFoil+Calcfoil stall+Eppler ext transition
71 | 3000000 | 0.5 | XFOIL ncrit=9
72 | 3000000 | 0.5 | JavaFoil+Calcfoil stall+Eppler ext transition
73 | 4000000 | 0 | XFOIL ncrit=9
74 | 4000000 | 0 | JavaFoil+Calcfoil stall+Eppler ext transition
75 | 4000000 | 0 | NF
76 | 4000000 | 0.1 | XFOIL ncrit=9
77 | 4000000 | 0.1 | JavaFoil+Calcfoil stall+Eppler ext transition
78 | 4000000 | 0.25 | XFOIL ncrit=9
79 | 4000000 | 0.25 | JavaFoil+Calcfoil stall+Eppler ext transition
80 | 4000000 | 0.5 | XFOIL ncrit=9
81 | 4000000 | 0.5 | JavaFoil+Calcfoil stall+Eppler ext transition
82 | 5000000 | 0 | XFOIL ncrit=9
83 | 5000000 | 0 | JavaFoil+Calcfoil stall+Eppler ext transition
84 | 5000000 | 0 | NF
85 | 5000000 | 0.1 | XFOIL ncrit=9
86 | 5000000 | 0.1 | JavaFoil+Calcfoil stall+Eppler ext transition
87 | 5000000 | 0.25 | XFOIL ncrit=9
88 | 5000000 | 0.25 | JavaFoil+Calcfoil stall+Eppler ext transition
89 | 5000000 | 0.5 | XFOIL ncrit=9
90 | 5000000 | 0.5 | JavaFoil+Calcfoil stall+Eppler ext transition
91 | 6000000 | 0 | XFOIL ncrit=9
92 | 6000000 | 0 | JavaFoil+Calcfoil stall+Eppler ext transition
93 | 6000000 | 0 | NF
94 | 6000000 | 0.1 | XFOIL ncrit=9
95 | 6000000 | 0.1 | JavaFoil+Calcfoil stall+Eppler ext transition
96 | 6000000 | 0.25 | XFOIL ncrit=9
97 | 6000000 | 0.25 | JavaFoil+Calcfoil stall+Eppler ext transition
98 | 6000000 | 0.5 | XFOIL ncrit=9
99 | 6000000 | 0.5 | JavaFoil+Calcfoil stall+Eppler ext transition
100 | 7000000 | 0 | XFOIL ncrit=9
101 | 7000000 | 0 | JavaFoil+Calcfoil stall+Eppler ext transition
102 | 7000000 | 0 | NF
103 | 7000000 | 0.1 | XFOIL ncrit=9
104 | 7000000 | 0.1 | JavaFoil+Calcfoil stall+Eppler ext transition
105 | 7000000 | 0.25 | XFOIL ncrit=9
106 | 7000000 | 0.25 | JavaFoil+Calcfoil stall+Eppler ext transition
107 | 7000000 | 0.5 | XFOIL ncrit=9
108 | 7000000 | 0.5 | JavaFoil+Calcfoil stall+Eppler ext transition
109 | 8000000 | 0 | XFOIL ncrit=9
110 | 8000000 | 0 | JavaFoil+Calcfoil stall+Eppler ext transition
111 | 8000000 | 0 | NF
112 | 8000000 | 0.1 | XFOIL ncrit=9
113 | 8000000 | 0.1 | JavaFoil+Calcfoil stall+Eppler ext transition
114 | 8000000 | 0.25 | XFOIL ncrit=9
115 | 8000000 | 0.25 | JavaFoil+Calcfoil stall+Eppler ext transition
116 | 8000000 | 0.5 | XFOIL ncrit=9
117 | 8000000 | 0.5 | JavaFoil+Calcfoil stall+Eppler ext transition
118 | 10000000 | 0 | XFOIL ncrit=9
119 | 10000000 | 0 | JavaFoil+Calcfoil stall+Eppler ext transition
120 | 10000000 | 0 | NF
121 | 10000000 | 0.1 | XFOIL ncrit=9
122 | 10000000 | 0.1 | JavaFoil+Calcfoil stall+Eppler ext transition
123 | 10000000 | 0.25 | XFOIL ncrit=9
124 | 10000000 | 0.25 | JavaFoil+Calcfoil stall+Eppler ext transition
125 | 10000000 | 0.5 | XFOIL ncrit=9
126 | 10000000 | 0.5 | JavaFoil+Calcfoil stall+Eppler ext transition
127 | 12000000 | 0 | XFOIL ncrit=9
128 | 12000000 | 0 | JavaFoil+Calcfoil stall+Eppler ext transition
129 | 12000000 | 0 | NF
130 | 12000000 | 0.1 | XFOIL ncrit=9
131 | 12000000 | 0.1 | JavaFoil+Calcfoil stall+Eppler ext transition
132 | 12000000 | 0.25 | XFOIL ncrit=9
133 | 12000000 | 0.25 | JavaFoil+Calcfoil stall+Eppler ext transition
134 | 12000000 | 0.5 | XFOIL ncrit=9
135 | 12000000 | 0.5 | JavaFoil+Calcfoil stall+Eppler ext transition
136 | 14000000 | 0 | XFOIL ncrit=9
137 | 14000000 | 0 | JavaFoil+Calcfoil stall+Eppler ext transition
138 | 14000000 | 0 | NF
139 | 14000000 | 0.1 | XFOIL ncrit=9
140 | 14000000 | 0.1 | JavaFoil+Calcfoil stall+Eppler ext transition
141 | 14000000 | 0.25 | XFOIL ncrit=9
142 | 14000000 | 0.25 | JavaFoil+Calcfoil stall+Eppler ext transition
143 | 14000000 | 0.5 | XFOIL ncrit=9
144 | 14000000 | 0.5 | JavaFoil+Calcfoil stall+Eppler ext transition
145 | 16000000 | 0 | XFOIL ncrit=9
146 | 16000000 | 0 | JavaFoil+Calcfoil stall+Eppler ext transition
147 | 16000000 | 0 | NF
148 | 16000000 | 0.1 | XFOIL ncrit=9
149 | 16000000 | 0.1 | JavaFoil+Calcfoil stall+Eppler ext transition
150 | 16000000 | 0.25 | XFOIL ncrit=9
151 | 16000000 | 0.25 | JavaFoil+Calcfoil stall+Eppler ext transition
152 | 16000000 | 0.5 | XFOIL ncrit=9
153 | 16000000 | 0.5 | JavaFoil+Calcfoil stall+Eppler ext transition
154 | 18000000 | 0 | XFOIL ncrit=9
155 | 18000000 | 0 | JavaFoil+Calcfoil stall+Eppler ext transition
156 | 18000000 | 0 | NF
157 | 18000000 | 0.1 | XFOIL ncrit=9
158 | 18000000 | 0.1 | JavaFoil+Calcfoil stall+Eppler ext transition
159 | 18000000 | 0.25 | XFOIL ncrit=9
160 | 18000000 | 0.25 | JavaFoil+Calcfoil stall+Eppler ext transition
161 | 18000000 | 0.5 | XFOIL ncrit=9
162 | 18000000 | 0.5 | JavaFoil+Calcfoil stall+Eppler ext transition
163 | 20000000 | 0 | XFOIL ncrit=9
164 | 20000000 | 0 | JavaFoil+Calcfoil stall+Eppler ext transition
165 | 20000000 | 0 | NF
166 | 20000000 | 0.1 | XFOIL ncrit=9
167 | 20000000 | 0.1 | JavaFoil+Calcfoil stall+Eppler ext transition
168 | 20000000 | 0.25 | XFOIL ncrit=9
169 | 20000000 | 0.25 | JavaFoil+Calcfoil stall+Eppler ext transition
170 | 20000000 | 0.5 | XFOIL ncrit=9
171 | 20000000 | 0.5 | JavaFoil+Calcfoil stall+Eppler ext transition

## 1. Re 50k Mach 0.00 (1)
BIGFOIL.COM POLAR EXPORT
NACA6712
NACA6712 |  |  |  | Cl Max: | 1.6355 | at alpha= | 11.5 | deg
XFOIL ncrit=9 |  |  |  | L/D Max: | 36.5275 | at alpha= | 8 | deg
Re: | 50000 |  |  | Cd Min: | 0.03761 | at alpha= | 8 | deg
Mach: | 0 |  |  | Cl=0 at alpha= | -2.1934 | deg
|  |  |  | @ Cl=0.1, Cd= | 0.041681
|  |  |  | @ Cl=0.4, Cd= | 0.051455
|  |  |  | @ Cl=0.6, Cd= | 0.06164
alpha (deg) | Cl | Cd | Cm | Cl/Cd
-20 | -0.536 | 0.25413 | -0.0188 | -2.1092
-19.5 | -0.5245 | 0.24774 | -0.0184 | -2.1171
-19 | -0.5183 | 0.24383 | -0.0191 | -2.1257
-18.5 | -0.5231 | 0.24523 | -0.0213 | -2.1331
-18 | -0.5082 | 0.23519 | -0.0207 | -2.1608
-17.5 | -0.4974 | 0.22929 | -0.0203 | -2.1693
-17 | -0.4927 | 0.22547 | -0.021 | -2.1852
-16.5 | -0.5068 | 0.22892 | -0.0235 | -2.2139
-16 | -0.4792 | 0.21497 | -0.0214 | -2.2291
-15.5 | -0.4733 | 0.21049 | -0.0216 | -2.2486
-15 | -0.4871 | 0.21205 | -0.0237 | -2.2971
-14.5 | -0.4632 | 0.20022 | -0.022 | -2.3135
-14 | -0.4566 | 0.19534 | -0.0218 | -2.3375
-13.5 | -0.4806 | 0.19817 | -0.0241 | -2.4252
-13 | -0.4455 | 0.18459 | -0.0215 | -2.4135
-12.5 | -0.4531 | 0.18234 | -0.0224 | -2.4849
-12 | -0.4422 | 0.17467 | -0.0216 | -2.5316
-11.5 | -0.4376 | 0.16983 | -0.021 | -2.5767
-11 | -0.4362 | 0.16419 | -0.0207 | -2.6567
-10.5 | -0.4332 | 0.15942 | -0.0199 | -2.7174
-10 | -0.4325 | 0.15358 | -0.0194 | -2.8161
-9.5 | -0.4351 | 0.14947 | -0.0185 | -2.911
-9 | -0.4235 | 0.14247 | -0.0168 | -2.9726
-8.5 | -0.4667 | 0.143 | -0.0167 | -3.2636
-8 | -0.4321 | 0.13307 | -0.0142 | -3.2472
-7.5 | -0.4269 | 0.12695 | -0.0122 | -3.3627
-7 | -0.4358 | 0.12226 | -0.01 | -3.5645
-6.5 | -0.4799 | 0.12139 | -0.0061 | -3.9534
-6 | -0.4676 | 0.11448 | -0.0031 | -4.0846
-5.5 | -0.4667 | 0.10881 | -0.0007 | -4.2891
-4.5 | -0.3807 | 0.0655 | -0.0701 | -5.8122
-4 | -0.2954 | 0.0543 | -0.0878 | -5.4401
-3.5 | -0.171 | 0.04473 | -0.1123 | -3.8229
-3 | -0.1009 | 0.04245 | -0.1176 | -2.3769
-2.5 | -0.0333 | 0.04116 | -0.1217 | -0.80904
-2 | 0.021 | 0.04096 | -0.1222 | 0.5127
-1.5 | 0.0714 | 0.04124 | -0.1217 | 1.7313
-1 | 0.1155 | 0.04192 | -0.1197 | 2.7552
-0.5 | 0.1533 | 0.04291 | -0.1164 | 3.5726
0 | 0.1918 | 0.04408 | -0.1137 | 4.3512
0.5 | 0.2248 | 0.0453 | -0.11 | 4.9625
1 | 0.2645 | 0.0465 | -0.1085 | 5.6882
1.5 | 0.3073 | 0.04754 | -0.1082 | 6.464
2 | 0.3441 | 0.04811 | -0.1069 | 7.1524
2.5 | 0.3678 | 0.0494 | -0.107 | 7.4453
3 | 0.4297 | 0.05335 | -0.1151 | 8.0544
3.5 | 0.4773 | 0.05743 | -0.1201 | 8.311
4 | 0.6073 | 0.06189 | -0.1373 | 9.8126
4.5 | 0.6983 | 0.06388 | -0.1455 | 10.9314
5 | 0.7685 | 0.06529 | -0.1498 | 11.7706
5.5 | 0.8548 | 0.06591 | -0.1553 | 12.9692
6 | 0.9168 | 0.0662 | -0.1566 | 13.8489
6.5 | 1.0097 | 0.06393 | -0.1597 | 15.7938
7 | 1.0838 | 0.06118 | -0.1588 | 17.7149
7.5 | 1.221 | 0.04983 | -0.1591 | 24.5033
8 | 1.3738 | 0.03761 | -0.1602 | 36.5275
8.5 | 1.3975 | 0.03839 | -0.151 | 36.4027
9 | 1.4029 | 0.04188 | -0.1414 | 33.4981
9.5 | 1.4349 | 0.04623 | -0.1369 | 31.0383
10 | 1.4939 | 0.05099 | -0.1368 | 29.2979
10.5 | 1.5602 | 0.05685 | -0.1382 | 27.4442
11 | 1.5977 | 0.06335 | -0.1356 | 25.2202
11.5 | 1.6355 | 0.07102 | -0.1338 | 23.0287
12 | 1.5982 | 0.0774 | -0.1217 | 20.6486
12.5 | 1.5535 | 0.08512 | -0.1111 | 18.2507
13 | 1.4989 | 0.09439 | -0.1027 | 15.8799
13.5 | 1.4373 | 0.1056 | -0.0979 | 13.6108
14 | 1.3783 | 0.11917 | -0.0979 | 11.5658
15.5 | 1.1159 | 0.21891 | -0.1716 | 5.0975
16 | 1.1344 | 0.22715 | -0.1737 | 4.9941
16.5 | 1.1685 | 0.23906 | -0.1739 | 4.8879

## 2. Re 50k Mach 0.00 (2)
BIGFOIL.COM POLAR EXPORT
NACA6712
NACA6712 |  |  |  | Cl Max: | 1.541 | at alpha= | 12.5 | deg
JavaFoil+Calcfoil stall+Eppler ext transition |  |  |  | L/D Max: | 44.566 | at alpha= | 0 | deg
Re: | 50000 |  |  | Cd Min: | 0.02406 | at alpha= | 0 | deg
Mach: | 0 |  |  | Cl=0 at alpha= | -9.0714 | deg
|  |  |  | @ Cl=0.1, Cd= | 0.065093
|  |  |  | @ Cl=0.4, Cd= | 0.030057
|  |  |  | @ Cl=0.6, Cd= | 0.025617
alpha (deg) | Cl | Cd | Cm | Cl/Cd
-20 | -0.558 | 0.27926 | -0.081 | -1.997
-19.5 | -0.557 | 0.2632 | -0.082 | -2.118
-19 | -0.555 | 0.24711 | -0.083 | -2.247
-18.5 | -0.551 | 0.23349 | -0.084 | -2.359
-18 | -0.544 | 0.2172 | -0.084 | -2.505
-17.5 | -0.535 | 0.20604 | -0.086 | -2.597
-17 | -0.523 | 0.19334 | -0.086 | -2.707
-16.5 | -0.509 | 0.18036 | -0.087 | -2.823
-16 | -0.492 | 0.17011 | -0.088 | -2.892
-15.5 | -0.472 | 0.15997 | -0.09 | -2.951
-15 | -0.578 | 0.15065 | -0.091 | -3.834
-14.5 | -0.529 | 0.14064 | -0.092 | -3.762
-14 | -0.48 | 0.13278 | -0.093 | -3.619
-13.5 | -0.432 | 0.12414 | -0.094 | -3.479
-13 | -0.383 | 0.11663 | -0.096 | -3.286
-12.5 | -0.335 | 0.11016 | -0.097 | -3.038
-12 | -0.286 | 0.10323 | -0.099 | -2.77
-11.5 | -0.237 | 0.09721 | -0.101 | -2.44
-11 | -0.188 | 0.09136 | -0.103 | -2.062
-10.5 | -0.14 | 0.08608 | -0.105 | -1.622
-10 | -0.091 | 0.08126 | -0.107 | -1.117
-9.5 | -0.042 | 0.0766 | -0.11 | -0.547
-9 | 0.007 | 0.07235 | -0.113 | 0.098
-8.5 | 0.056 | 0.06846 | -0.117 | 0.82
-8 | 0.105 | 0.06471 | -0.122 | 1.627
-7.5 | 0.155 | 0.06108 | -0.129 | 2.534
-7 | 0.205 | 0.0572 | -0.139 | 3.584
-6.5 | 0.259 | 0.05087 | -0.162 | 5.086
-6 | 0.327 | 0.03708 | -0.199 | 8.822
-5.5 | 0.395 | 0.03026 | -0.215 | 13.038
-5 | 0.457 | 0.02774 | -0.221 | 16.473
-4.5 | 0.517 | 0.0265 | -0.224 | 19.52
-4 | 0.576 | 0.0258 | -0.226 | 22.342
-3.5 | 0.635 | 0.02535 | -0.228 | 25.042
-3 | 0.693 | 0.02444 | -0.229 | 28.346
-2.5 | 0.751 | 0.02466 | -0.23 | 30.438
-2 | 0.808 | 0.0247 | -0.23 | 32.721
-1.5 | 0.866 | 0.0248 | -0.231 | 34.905
-1 | 0.923 | 0.02496 | -0.232 | 36.971
-0.5 | 0.98 | 0.02544 | -0.232 | 38.527
0 | 1.072 | 0.02406 | -0.233 | 44.566
0.5 | 0.863 | 0.02439 | -0.233 | 35.4
1 | 0.907 | 0.02477 | -0.234 | 36.604
1.5 | 0.95 | 0.02519 | -0.234 | 37.701
2 | 0.992 | 0.02564 | -0.234 | 38.696
2.5 | 1.035 | 0.02613 | -0.234 | 39.608
3 | 1.077 | 0.0265 | -0.234 | 40.657
3.5 | 1.12 | 0.0271 | -0.235 | 41.323
4 | 1.162 | 0.02774 | -0.235 | 41.886
4.5 | 1.225 | 0.02978 | -0.239 | 41.123
5 | 1.269 | 0.03191 | -0.24 | 39.768
5.5 | 1.313 | 0.03748 | -0.24 | 35.04
6 | 1.356 | 0.03873 | -0.24 | 35.005
6.5 | 1.398 | 0.04 | -0.24 | 34.955
7 | 1.44 | 0.04109 | -0.241 | 35.049
7.5 | 1.211 | 0.06519 | -0.121 | 18.579
8 | 1.244 | 0.07011 | -0.114 | 17.74
8.5 | 1.277 | 0.07524 | -0.109 | 16.976
9 | 1.312 | 0.08075 | -0.106 | 16.243
9.5 | 1.346 | 0.08667 | -0.102 | 15.529
10 | 1.38 | 0.09218 | -0.107 | 14.974
10.5 | 1.415 | 0.09929 | -0.104 | 14.249
11 | 1.449 | 0.10636 | -0.102 | 13.627
11.5 | 1.484 | 0.11486 | -0.101 | 12.921
12 | 1.519 | 0.12302 | -0.099 | 12.346
12.5 | 1.541 | 0.13231 | -0.098 | 11.648
13 | 1.522 | 0.14298 | -0.097 | 10.645
13.5 | 1.499 | 0.15218 | -0.095 | 9.852
14 | 1.473 | 0.16459 | -0.094 | 8.951
14.5 | 1.445 | 0.17569 | -0.093 | 8.222
15 | 1.413 | 0.18844 | -0.092 | 7.5
15.5 | 1.38 | 0.20192 | -0.091 | 6.835
16 | 1.345 | 0.2151 | -0.09 | 6.253
16.5 | 1.309 | 0.22927 | -0.089 | 5.708
17 | 1.271 | 0.24701 | -0.089 | 5.146
17.5 | 1.233 | 0.26303 | -0.087 | 4.688

## 3. Re 50k Mach 0.00 (3)
BIGFOIL.COM POLAR EXPORT
NACA6712
NACA6712 |  |  |  | Cl Max: | 1.5917 | at alpha= | 12 | deg
NF |  |  |  | L/D Max: | 36.9434 | at alpha= | 8.5 | deg
Re: | 50000 |  |  | Cd Min: | 0.038553 | at alpha= | 8.5 | deg
Mach: | 0 |  |  | Cl=0 at alpha= | -2.2947 | deg
|  |  |  | @ Cl=0.1, Cd= | 0.04192
|  |  |  | @ Cl=0.4, Cd= | 0.05031
|  |  |  | @ Cl=0.6, Cd= | 0.06083
alpha (deg) | Cl | Cd | Cm | Cl/Cd
-20 | -0.5496 | 0.24984 | -0.017484 | -2.1999
-19.5 | -0.54326 | 0.24636 | -0.018129 | -2.2051
-19 | -0.53674 | 0.24267 | -0.018741 | -2.2118
-18.5 | -0.53005 | 0.23875 | -0.019318 | -2.2202
-18 | -0.52321 | 0.2346 | -0.019853 | -2.2302
-17.5 | -0.51626 | 0.23025 | -0.020334 | -2.2422
-17 | -0.50923 | 0.22571 | -0.020748 | -2.2561
-16.5 | -0.50218 | 0.22101 | -0.021082 | -2.2722
-16 | -0.49516 | 0.21617 | -0.021322 | -2.2906
-15.5 | -0.48821 | 0.21123 | -0.021459 | -2.3112
-15 | -0.48137 | 0.20622 | -0.021488 | -2.3343
-14.5 | -0.47471 | 0.20114 | -0.021409 | -2.3601
-14 | -0.46825 | 0.19602 | -0.021228 | -2.3888
-13.5 | -0.46206 | 0.19086 | -0.020957 | -2.4209
-13 | -0.45617 | 0.18568 | -0.02061 | -2.4568
-12.5 | -0.45066 | 0.18046 | -0.020201 | -2.4973
-12 | -0.44561 | 0.17522 | -0.019743 | -2.5431
-11.5 | -0.4411 | 0.16996 | -0.01924 | -2.5954
-11 | -0.43725 | 0.16468 | -0.018689 | -2.6551
-10.5 | -0.43419 | 0.15941 | -0.018067 | -2.7238
-10 | -0.43209 | 0.15416 | -0.017332 | -2.8029
-9.5 | -0.43112 | 0.14896 | -0.016415 | -2.8942
-9 | -0.43152 | 0.14385 | -0.015223 | -2.9999
-8.5 | -0.43353 | 0.13884 | -0.013661 | -3.1226
-8 | -0.43737 | 0.13394 | -0.011653 | -3.2653
-7.5 | -0.4431 | 0.12915 | -0.0091738 | -3.4309
-7 | -0.45042 | 0.12439 | -0.0062856 | -3.6211
-6.5 | -0.45852 | 0.11957 | -0.0031732 | -3.8347
-6 | -0.46624 | 0.11462 | -0.00011098 | -4.0679
-5.5 | -0.47258 | 0.10984 | 0.0027784 | -4.3022
-5 | -0.46777 | 0.10633 | 0.0030644 | -4.3991
-4.5 | -0.41464 | 0.095409 | -0.02473 | -4.3459
-4 | -0.30805 | 0.063272 | -0.075699 | -4.8687
-3.5 | -0.19276 | 0.046659 | -0.10598 | -4.1313
-3 | -0.10421 | 0.041351 | -0.12062 | -2.52
-2.5 | -0.028125 | 0.039946 | -0.12614 | -0.70407
-2 | 0.040378 | 0.040405 | -0.127 | 0.99933
-1.5 | 0.099071 | 0.04189 | -0.12447 | 2.365
-1 | 0.14653 | 0.043415 | -0.12059 | 3.375
-0.5 | 0.18715 | 0.04443 | -0.11752 | 4.2122
0 | 0.22498 | 0.045075 | -0.11538 | 4.9912
0.5 | 0.25953 | 0.045606 | -0.1134 | 5.6908
1 | 0.29023 | 0.04614 | -0.11134 | 6.2901
1.5 | 0.32109 | 0.046883 | -0.11004 | 6.8487
2 | 0.35869 | 0.048289 | -0.11067 | 7.428
2.5 | 0.40686 | 0.050645 | -0.1139 | 8.0336
3 | 0.46551 | 0.053791 | -0.11951 | 8.654
3.5 | 0.53265 | 0.057392 | -0.12663 | 9.2809
4 | 0.60637 | 0.061155 | -0.13447 | 9.9153
4.5 | 0.68501 | 0.06483 | -0.14239 | 10.5663
5 | 0.76718 | 0.067986 | -0.1499 | 11.2844
5.5 | 0.85084 | 0.069736 | -0.15641 | 12.201
6 | 0.93193 | 0.068889 | -0.16112 | 13.5279
6.5 | 1.0074 | 0.064881 | -0.16347 | 15.5272
7 | 1.0928 | 0.057661 | -0.16378 | 18.9514
7.5 | 1.2355 | 0.047029 | -0.16389 | 26.2699
8 | 1.3719 | 0.039463 | -0.16282 | 34.765
8.5 | 1.4243 | 0.038553 | -0.15719 | 36.9434
9 | 1.443 | 0.041602 | -0.14946 | 34.6864
9.5 | 1.4611 | 0.046728 | -0.14274 | 31.2676
10 | 1.4882 | 0.05244 | -0.13848 | 28.3783
10.5 | 1.5238 | 0.058369 | -0.13607 | 26.107
11 | 1.5606 | 0.064883 | -0.13361 | 24.0523
11.5 | 1.5866 | 0.072228 | -0.12928 | 21.9665
12 | 1.5917 | 0.080187 | -0.12234 | 19.8504
12.5 | 1.5746 | 0.087582 | -0.11394 | 17.9791
13 | 1.5382 | 0.092265 | -0.107 | 16.6719
13.5 | 1.4302 | 0.10597 | -0.10991 | 13.4955
14 | 1.1771 | 0.15717 | -0.13345 | 7.4889
14.5 | 1.09 | 0.19095 | -0.15619 | 5.7081
15 | 1.0993 | 0.2026 | -0.16453 | 5.4262
15.5 | 1.1144 | 0.21051 | -0.16813 | 5.2937
16 | 1.1299 | 0.21686 | -0.17147 | 5.2101
16.5 | 1.1455 | 0.2226 | -0.17499 | 5.1461
17 | 1.1611 | 0.2282 | -0.17863 | 5.0882
17.5 | 1.1764 | 0.23383 | -0.18241 | 5.0309
18 | 1.1912 | 0.23953 | -0.18637 | 4.9732
18.5 | 1.2058 | 0.24529 | -0.19053 | 4.9158
19 | 1.2203 | 0.25105 | -0.19484 | 4.8609
19.5 | 1.2349 | 0.25674 | -0.19925 | 4.8101
20 | 1.2497 | 0.2623 | -0.20372 | 4.7645

## 4. Re 50k Mach 0.10 (1)
BIGFOIL.COM POLAR EXPORT
NACA6712
NACA6712 |  |  |  | Cl Max: | 1.629 | at alpha= | 11.5 | deg
XFOIL ncrit=9 |  |  |  | L/D Max: | 35.8624 | at alpha= | 8.5 | deg
Re: | 50000 |  |  | Cd Min: | 0.03832 | at alpha= | 8 | deg
Mach: | 0.1 |  |  | Cl=0 at alpha= | -2.1667 | deg
|  |  |  | @ Cl=0.1, Cd= | 0.041862
|  |  |  | @ Cl=0.4, Cd= | 0.051841
|  |  |  | @ Cl=0.6, Cd= | 0.061664
alpha (deg) | Cl | Cd | Cm | Cl/Cd
-20 | -0.5371 | 0.25466 | -0.0185 | -2.1091
-19.5 | -0.5261 | 0.24862 | -0.0183 | -2.1161
-19 | -0.5201 | 0.24483 | -0.0191 | -2.1243
-18.5 | -0.5258 | 0.24677 | -0.0214 | -2.1307
-18 | -0.5089 | 0.23575 | -0.0205 | -2.1586
-17.5 | -0.4986 | 0.23006 | -0.0202 | -2.1673
-17 | -0.4944 | 0.22643 | -0.021 | -2.1835
-16.5 | -0.5093 | 0.23034 | -0.0236 | -2.2111
-16 | -0.4798 | 0.21563 | -0.0213 | -2.2251
-15.5 | -0.4745 | 0.2113 | -0.0216 | -2.2456
-15 | -0.4894 | 0.21335 | -0.0238 | -2.2939
-14.5 | -0.4632 | 0.20076 | -0.022 | -2.3072
-14 | -0.4574 | 0.19609 | -0.0219 | -2.3326
-13.5 | -0.4826 | 0.19935 | -0.0242 | -2.4209
-13 | -0.4455 | 0.18517 | -0.0215 | -2.4059
-12.5 | -0.4548 | 0.18337 | -0.0226 | -2.4802
-12 | -0.4409 | 0.17507 | -0.0216 | -2.5184
-11.5 | -0.4384 | 0.17062 | -0.0212 | -2.5695
-11 | -0.4344 | 0.16455 | -0.0207 | -2.6399
-10.5 | -0.4341 | 0.16022 | -0.0201 | -2.7094
-10 | -0.4303 | 0.15392 | -0.0194 | -2.7956
-9.5 | -0.4362 | 0.15028 | -0.0186 | -2.9026
-9 | -0.4222 | 0.14296 | -0.0169 | -2.9533
-8.5 | -0.4438 | 0.14006 | -0.0165 | -3.1686
-8 | -0.4326 | 0.13378 | -0.0143 | -3.2337
-7.5 | -0.4251 | 0.12741 | -0.0123 | -3.3365
-7 | -0.432 | 0.12256 | -0.0102 | -3.5248
-6.5 | -0.4802 | 0.12209 | -0.0063 | -3.9332
-6 | -0.468 | 0.11516 | -0.0033 | -4.0639
-5.5 | -0.4666 | 0.10943 | -0.0009 | -4.2639
-4.5 | -0.3889 | 0.06732 | -0.0675 | -5.7769
-4 | -0.307 | 0.05574 | -0.0849 | -5.5077
-3.5 | -0.173 | 0.04499 | -0.1129 | -3.8453
-3 | -0.1031 | 0.04266 | -0.1181 | -2.4168
-2.5 | -0.0406 | 0.04156 | -0.1208 | -0.9769
-2 | 0.0203 | 0.04112 | -0.123 | 0.49368
-1.5 | 0.0681 | 0.04143 | -0.1217 | 1.6437
-1 | 0.1161 | 0.04208 | -0.1207 | 2.759
-0.5 | 0.1527 | 0.04307 | -0.117 | 3.5454
0 | 0.188 | 0.04424 | -0.1135 | 4.2495
0.5 | 0.2255 | 0.04554 | -0.1109 | 4.9517
1 | 0.2649 | 0.04682 | -0.1093 | 5.6578
1.5 | 0.305 | 0.04782 | -0.1082 | 6.3781
2 | 0.3445 | 0.04856 | -0.1075 | 7.0943
2.5 | 0.3641 | 0.04957 | -0.1065 | 7.3452
3 | 0.4275 | 0.05358 | -0.115 | 7.9787
3.5 | 0.4759 | 0.05771 | -0.1202 | 8.2464
4 | 0.6165 | 0.06219 | -0.1389 | 9.9132
4.5 | 0.7097 | 0.06418 | -0.1473 | 11.058
5 | 0.7756 | 0.06544 | -0.1508 | 11.8521
5.5 | 0.8452 | 0.06634 | -0.1541 | 12.7404
6 | 0.9261 | 0.06612 | -0.1576 | 14.0064
6.5 | 0.9972 | 0.06508 | -0.1584 | 15.3227
7 | 1.098 | 0.06036 | -0.1595 | 18.1909
7.5 | 1.2361 | 0.04867 | -0.1593 | 25.3976
8 | 1.3698 | 0.03832 | -0.1586 | 35.7463
8.5 | 1.3972 | 0.03896 | -0.1497 | 35.8624
9 | 1.4034 | 0.04266 | -0.1403 | 32.8973
9.5 | 1.4368 | 0.04704 | -0.136 | 30.5442
10 | 1.4981 | 0.05188 | -0.136 | 28.8763
10.5 | 1.5602 | 0.05793 | -0.1367 | 26.9325
11 | 1.5928 | 0.06455 | -0.1335 | 24.6754
11.5 | 1.629 | 0.07236 | -0.1315 | 22.5124
12 | 1.5874 | 0.07888 | -0.1192 | 20.1242
12.5 | 1.539 | 0.08683 | -0.109 | 17.7243
13 | 1.4828 | 0.09641 | -0.1013 | 15.3801
13.5 | 1.4224 | 0.10802 | -0.0976 | 13.1679
14 | 1.3679 | 0.12191 | -0.0987 | 11.2206
14.5 | 1.1441 | 0.18681 | -0.1474 | 6.1244
15 | 1.1017 | 0.21127 | -0.1699 | 5.2147
15.5 | 1.1186 | 0.2199 | -0.1726 | 5.0869
16 | 1.1377 | 0.22828 | -0.1747 | 4.9838
16.5 | 1.1678 | 0.23919 | -0.1755 | 4.8823

## 5. Re 50k Mach 0.10 (2)
BIGFOIL.COM POLAR EXPORT
NACA6712
NACA6712 |  |  |  | Cl Max: | 1.522 | at alpha= | 12.5 | deg
JavaFoil+Calcfoil stall+Eppler ext transition |  |  |  | L/D Max: | 44.608 | at alpha= | 0 | deg
Re: | 50000 |  |  | Cd Min: | 0.02415 | at alpha= | 0 | deg
Mach: | 0.1 |  |  | Cl=0 at alpha= | -9.0714 | deg
|  |  |  | @ Cl=0.1, Cd= | 0.065396
|  |  |  | @ Cl=0.4, Cd= | 0.030535
|  |  |  | @ Cl=0.6, Cd= | 0.025753
alpha (deg) | Cl | Cd | Cm | Cl/Cd
-20 | -0.531 | 0.28946 | -0.081 | -1.836
-19.5 | -0.534 | 0.43088 | -0.088 | -1.24
-19 | -0.534 | 0.25259 | -0.083 | -2.115
-18.5 | -0.533 | 0.24057 | -0.084 | -2.214
-18 | -0.528 | 0.22449 | -0.084 | -2.354
-17.5 | -0.522 | 0.21089 | -0.085 | -2.473
-17 | -0.512 | 0.19605 | -0.086 | -2.613
-16.5 | -0.5 | 0.18566 | -0.087 | -2.692
-16 | -0.485 | 0.17379 | -0.088 | -2.788
-15.5 | -0.466 | 0.1637 | -0.089 | -2.849
-15 | -0.58 | 0.15304 | -0.091 | -3.793
-14.5 | -0.532 | 0.14363 | -0.092 | -3.702
-14 | -0.483 | 0.13429 | -0.093 | -3.596
-13.5 | -0.434 | 0.12635 | -0.095 | -3.435
-13 | -0.385 | 0.11839 | -0.096 | -3.254
-12.5 | -0.336 | 0.11057 | -0.097 | -3.041
-12 | -0.287 | 0.10391 | -0.099 | -2.765
-11.5 | -0.238 | 0.09776 | -0.101 | -2.438
-11 | -0.189 | 0.09187 | -0.103 | -2.061
-10.5 | -0.14 | 0.08652 | -0.105 | -1.621
-10 | -0.091 | 0.08165 | -0.108 | -1.117
-9.5 | -0.042 | 0.07697 | -0.11 | -0.547
-9 | 0.007 | 0.0727 | -0.114 | 0.098
-8.5 | 0.056 | 0.06867 | -0.118 | 0.821
-8 | 0.106 | 0.06495 | -0.122 | 1.629
-7.5 | 0.156 | 0.06129 | -0.129 | 2.537
-7 | 0.206 | 0.05743 | -0.139 | 3.586
-6.5 | 0.26 | 0.05142 | -0.16 | 5.047
-6 | 0.327 | 0.03814 | -0.198 | 8.575
-5.5 | 0.396 | 0.03071 | -0.215 | 12.879
-5 | 0.459 | 0.02796 | -0.222 | 16.406
-4.5 | 0.519 | 0.02667 | -0.225 | 19.475
-4 | 0.579 | 0.02591 | -0.227 | 22.342
-3.5 | 0.638 | 0.02547 | -0.229 | 25.043
-3 | 0.696 | 0.02454 | -0.23 | 28.365
-2.5 | 0.754 | 0.02476 | -0.231 | 30.466
-2 | 0.812 | 0.02479 | -0.232 | 32.763
-1.5 | 0.87 | 0.02489 | -0.232 | 34.946
-1 | 0.927 | 0.02507 | -0.233 | 36.99
-0.5 | 0.985 | 0.02555 | -0.233 | 38.544
0 | 1.077 | 0.02415 | -0.234 | 44.608
0.5 | 0.854 | 0.02451 | -0.234 | 34.84
1 | 0.896 | 0.02489 | -0.235 | 36.017
1.5 | 0.939 | 0.0253 | -0.235 | 37.108
2 | 0.981 | 0.02577 | -0.235 | 38.073
2.5 | 1.023 | 0.02609 | -0.235 | 39.215
3 | 1.065 | 0.02663 | -0.235 | 39.982
3.5 | 1.107 | 0.02725 | -0.236 | 40.616
4 | 1.148 | 0.02791 | -0.236 | 41.144
4.5 | 1.211 | 0.03014 | -0.24 | 40.172
5 | 1.254 | 0.03225 | -0.241 | 38.886
5.5 | 1.298 | 0.03779 | -0.241 | 34.338
6 | 1.34 | 0.03908 | -0.242 | 34.281
6.5 | 1.382 | 0.04034 | -0.242 | 34.244
7 | 1.423 | 0.04133 | -0.242 | 34.425
7.5 | 1.196 | 0.06567 | -0.12 | 18.216
8 | 1.229 | 0.07061 | -0.113 | 17.4
8.5 | 1.262 | 0.07587 | -0.108 | 16.632
9 | 1.296 | 0.08158 | -0.105 | 15.884
9.5 | 1.33 | 0.08757 | -0.102 | 15.183
10 | 1.364 | 0.09445 | -0.1 | 14.44
10.5 | 1.398 | 0.10089 | -0.104 | 13.856
11 | 1.432 | 0.10866 | -0.102 | 13.181
11.5 | 1.467 | 0.11707 | -0.1 | 12.527
12 | 1.501 | 0.12563 | -0.099 | 11.948
12.5 | 1.522 | 0.13533 | -0.097 | 11.247
13 | 1.499 | 0.14532 | -0.096 | 10.313
13.5 | 1.471 | 0.15623 | -0.095 | 9.419
14 | 1.441 | 0.16964 | -0.093 | 8.494
14.5 | 1.407 | 0.18237 | -0.093 | 7.718
15 | 1.371 | 0.19346 | -0.092 | 7.089
15.5 | 1.333 | 0.21025 | -0.09 | 6.34
16 | 1.293 | 0.22266 | -0.089 | 5.808
16.5 | 1.252 | 0.23818 | -0.088 | 5.256
17 | 1.21 | 0.25978 | -0.088 | 4.656
17.5 | 1.167 | 0.27318 | -0.087 | 4.271

## 6. Re 50k Mach 0.25 (1)
BIGFOIL.COM POLAR EXPORT
NACA6712
NACA6712 |  |  |  | Cl Max: | 1.5595 | at alpha= | 11 | deg
XFOIL ncrit=9 |  |  |  | L/D Max: | 34.9283 | at alpha= | 8 | deg
Re: | 50000 |  |  | Cd Min: | 0.03973 | at alpha= | 8 | deg
Mach: | 0.25 |  |  | Cl=0 at alpha= | -1.9647 | deg
|  |  |  | @ Cl=0.1, Cd= | 0.043019
|  |  |  | @ Cl=0.4, Cd= | 0.053973
|  |  |  | @ Cl=0.6, Cd= | 0.062309
alpha (deg) | Cl | Cd | Cm | Cl/Cd
-20 | -0.5449 | 0.25879 | -0.0174 | -2.1056
-19.5 | -0.5357 | 0.25372 | -0.0177 | -2.1114
-19 | -0.5319 | 0.2512 | -0.0191 | -2.1174
-18.5 | -0.5359 | 0.25223 | -0.0211 | -2.1246
-18 | -0.5145 | 0.23956 | -0.0197 | -2.1477
-17.5 | -0.5059 | 0.23453 | -0.0199 | -2.1571
-17 | -0.5053 | 0.23263 | -0.0214 | -2.1721
-16.5 | -0.4984 | 0.2266 | -0.0218 | -2.1995
-16 | -0.4844 | 0.21946 | -0.021 | -2.2072
-15.5 | -0.483 | 0.21655 | -0.022 | -2.2304
-15 | -0.4845 | 0.2134 | -0.0232 | -2.2704
-14.5 | -0.4647 | 0.20403 | -0.0217 | -2.2776
-14 | -0.4644 | 0.2009 | -0.0225 | -2.3116
-13.5 | -0.4584 | 0.19473 | -0.0225 | -2.354
-13 | -0.4469 | 0.18854 | -0.0217 | -2.3703
-12.5 | -0.4654 | 0.18935 | -0.0234 | -2.4579
-12 | -0.437 | 0.17767 | -0.0214 | -2.4596
-11.5 | -0.4457 | 0.1755 | -0.022 | -2.5396
-11 | -0.4284 | 0.16698 | -0.0206 | -2.5656
-10.5 | -0.4419 | 0.16512 | -0.021 | -2.6762
-10 | -0.4221 | 0.15619 | -0.0194 | -2.7025
-9.5 | -0.443 | 0.15492 | -0.0195 | -2.8595
-9 | -0.4184 | 0.14585 | -0.0174 | -2.8687
-8.5 | -0.4214 | 0.1406 | -0.0164 | -2.9972
-8 | -0.4383 | 0.13799 | -0.0152 | -3.1763
-7.5 | -0.4193 | 0.13015 | -0.013 | -3.2217
-7 | -0.4187 | 0.12465 | -0.0108 | -3.359
-6.5 | -0.4306 | 0.12013 | -0.0085 | -3.5845
-5.5 | -0.4665 | 0.11276 | -0.0017 | -4.1371
-5 | -0.4695 | 0.10732 | -0.0005 | -4.3748
-4.5 | -0.4605 | 0.10081 | 0.0014 | -4.568
-4 | -0.3441 | 0.06139 | -0.0777 | -5.6051
-3.5 | -0.2306 | 0.04989 | -0.1024 | -4.6222
-3 | -0.136 | 0.04502 | -0.1154 | -3.0209
-2.5 | -0.0692 | 0.04328 | -0.1192 | -1.5989
-2 | -0.0039 | 0.04246 | -0.1222 | -0.091851
-1.5 | 0.0514 | 0.04251 | -0.1226 | 1.2091
-1 | 0.103 | 0.04305 | -0.1221 | 2.3926
-0.5 | 0.1442 | 0.04402 | -0.1193 | 3.2758
0 | 0.1851 | 0.04526 | -0.1169 | 4.0897
0.5 | 0.2186 | 0.04665 | -0.113 | 4.686
1 | 0.2583 | 0.04818 | -0.1113 | 5.3611
1.5 | 0.2984 | 0.04952 | -0.1101 | 6.0258
2 | 0.3408 | 0.05073 | -0.1099 | 6.7179
3 | 0.414 | 0.05474 | -0.1139 | 7.563
3.5 | 0.4844 | 0.0598 | -0.1234 | 8.1003
4 | 0.6314 | 0.06299 | -0.1417 | 10.0238
4.5 | 0.7121 | 0.06497 | -0.1481 | 10.9604
5 | 0.8004 | 0.06635 | -0.1545 | 12.0633
5.5 | 0.862 | 0.06733 | -0.1563 | 12.8026
6 | 0.9427 | 0.06711 | -0.1591 | 14.0471
6.5 | 1.0251 | 0.06535 | -0.1601 | 15.6863
7 | 1.1132 | 0.06149 | -0.1589 | 18.1038
7.5 | 1.2854 | 0.04616 | -0.1584 | 27.8466
8 | 1.3877 | 0.03973 | -0.1538 | 34.9283
8.5 | 1.3962 | 0.04243 | -0.1432 | 32.906
9 | 1.4162 | 0.04667 | -0.1361 | 30.345
9.5 | 1.4677 | 0.05141 | -0.134 | 28.5489
10 | 1.5195 | 0.05723 | -0.1323 | 26.5508
10.5 | 1.5442 | 0.06381 | -0.1277 | 24.2
11 | 1.5595 | 0.07107 | -0.1226 | 21.9432
11.5 | 1.5184 | 0.07882 | -0.1125 | 19.2641
12 | 1.4676 | 0.08811 | -0.1046 | 16.6565
12.5 | 1.4037 | 0.09973 | -0.1003 | 14.075
13 | 1.3328 | 0.11485 | -0.1021 | 11.6047
13.5 | 1.274 | 0.13338 | -0.1102 | 9.5517
14 | 1.187 | 0.16855 | -0.1351 | 7.0424
14.5 | 1.1051 | 0.20847 | -0.1718 | 5.301
15 | 1.1145 | 0.21619 | -0.1756 | 5.1552
15.5 | 1.1358 | 0.22564 | -0.1781 | 5.0337
16 | 1.1579 | 0.23481 | -0.1802 | 4.9312

## 7. Re 50k Mach 0.25 (2)
BIGFOIL.COM POLAR EXPORT
NACA6712
NACA6712 |  |  |  | Cl Max: | 1.353 | at alpha= | 12.5 | deg
JavaFoil+Calcfoil stall+Eppler ext transition |  |  |  | L/D Max: | 45.185 | at alpha= | 0 | deg
Re: | 50000 |  |  | Cd Min: | 0.02449 | at alpha= | 0 | deg
Mach: | 0.25 |  |  | Cl=0 at alpha= | -9.07 | deg
|  |  |  | @ Cl=0.1, Cd= | 0.066768
|  |  |  | @ Cl=0.4, Cd= | 0.033487
|  |  |  | @ Cl=0.6, Cd= | 0.53143
alpha (deg) | Cl | Cd | Cm | Cl/Cd
-20 | -0.284 | 0.47863 | -0.077 | -0.594
-19.5 | -0.316 | 0.42074 | -0.079 | -0.751
-19 | -0.343 | 0.36597 | -0.08 | -0.938
-18.5 | -0.367 | 0.32716 | -0.081 | -1.122
-18 | -0.386 | 0.29208 | -0.082 | -1.323
-17.5 | -0.402 | 0.26568 | -0.083 | -1.512
-17 | -0.412 | 0.2426 | -0.085 | -1.7
-16.5 | -0.418 | 0.21963 | -0.086 | -1.904
-16 | -0.419 | 0.20174 | -0.087 | -2.078
-15.5 | -0.415 | 0.18806 | -0.089 | -2.208
-15 | -0.596 | 0.17097 | -0.09 | -3.487
-14.5 | -0.546 | 0.15787 | -0.091 | -3.459
-14 | -0.496 | 0.14604 | -0.093 | -3.397
-13.5 | -0.446 | 0.1356 | -0.095 | -3.288
-13 | -0.396 | 0.12672 | -0.096 | -3.123
-12.5 | -0.345 | 0.11768 | -0.098 | -2.936
-12 | -0.295 | 0.10916 | -0.1 | -2.704
-11.5 | -0.245 | 0.10213 | -0.102 | -2.397
-11 | -0.195 | 0.09533 | -0.104 | -2.04
-10.5 | -0.144 | 0.08938 | -0.106 | -1.612
-10 | -0.094 | 0.0838 | -0.109 | -1.118
-9.5 | -0.043 | 0.07884 | -0.111 | -0.548
-9 | 0.007 | 0.07423 | -0.115 | 0.099
-8.5 | 0.058 | 0.06993 | -0.119 | 0.828
-8 | 0.109 | 0.06609 | -0.123 | 1.644
-7.5 | 0.16 | 0.0624 | -0.13 | 2.558
-7 | 0.211 | 0.05868 | -0.139 | 3.598
-6.5 | 0.265 | 0.05402 | -0.155 | 4.897
-6 | 0.328 | 0.04337 | -0.19 | 7.572
-5.5 | 0.401 | 0.03335 | -0.215 | 12.015
-5 | 0.468 | 0.02936 | -0.225 | 15.933
-4.5 | 0.531 | 0.02764 | -0.23 | 19.212
-4 | 0.593 | 0.02669 | -0.232 | 22.206
-3.5 | 0.654 | 0.02613 | -0.234 | 25.009
-3 | 0.714 | 0.02578 | -0.236 | 27.693
-2.5 | 0.774 | 0.02507 | -0.237 | 30.874
-2 | 0.834 | 0.02535 | -0.237 | 32.877
-1.5 | 0.893 | 0.02546 | -0.238 | 35.074
-1 | 0.952 | 0.02563 | -0.239 | 37.14
-0.5 | 1.011 | 0.02588 | -0.239 | 39.066
0 | 1.107 | 0.02449 | -0.24 | 45.185
0.5 | 0.769 | 0.02487 | -0.24 | 30.908
1 | 0.806 | 0.02531 | -0.241 | 31.854
1.5 | 0.844 | 0.02578 | -0.241 | 32.721
2 | 0.881 | 0.02629 | -0.241 | 33.496
2.5 | 0.918 | 0.02685 | -0.241 | 34.178
3 | 0.955 | 0.02747 | -0.242 | 34.752
3.5 | 0.991 | 0.02813 | -0.242 | 35.242
4 | 1.028 | 0.02885 | -0.242 | 35.634
4.5 | 1.084 | 0.03188 | -0.247 | 34.003
5 | 1.123 | 0.03814 | -0.248 | 29.434
5.5 | 1.16 | 0.03957 | -0.248 | 29.315
6 | 1.197 | 0.04099 | -0.248 | 29.206
6.5 | 1.234 | 0.0423 | -0.248 | 29.168
7 | 1.039 | 0.06359 | -0.126 | 16.335
7.5 | 1.067 | 0.06864 | -0.116 | 15.546
8 | 1.097 | 0.0741 | -0.11 | 14.798
8.5 | 1.127 | 0.08014 | -0.107 | 14.059
9 | 1.157 | 0.08724 | -0.104 | 13.263
9.5 | 1.188 | 0.09452 | -0.101 | 12.564
10 | 1.218 | 0.10267 | -0.098 | 11.866
10.5 | 1.249 | 0.1125 | -0.096 | 11.103
11 | 1.28 | 0.12175 | -0.101 | 10.515
11.5 | 1.311 | 0.1331 | -0.098 | 9.853
12 | 1.343 | 0.14442 | -0.096 | 9.297
12.5 | 1.353 | 0.16095 | -0.095 | 8.408
13 | 1.294 | 0.1775 | -0.093 | 7.288
13.5 | 1.227 | 0.19453 | -0.091 | 6.309
14 | 1.155 | 0.21379 | -0.089 | 5.402
14.5 | 1.077 | 0.23697 | -0.087 | 4.546
15 | 0.995 | 0.27073 | -0.086 | 3.676
15.5 | 0.909 | 0.29935 | -0.084 | 3.037
16 | 0.82 | 0.34361 | -0.082 | 2.386
16.5 | 0.727 | 0.38448 | -0.08 | 1.892
17 | 0.631 | 0.4424 | -0.079 | 1.427
17.5 | 0.53 | 0.53143 | -0.079 | 0.998

## 8. Re 50k Mach 0.50 (1)
BIGFOIL.COM POLAR EXPORT
NACA6712
NACA6712 |  |  |  | Cl Max: | 1.4021 | at alpha= | 20 | deg
XFOIL ncrit=9 |  |  |  | L/D Max: | 25.0616 | at alpha= | 8 | deg
Re: | 50000 |  |  | Cd Min: | 0.04827 | at alpha= | -1 | deg
Mach: | 0.5 |  |  | Cl=0 at alpha= | -1.0896 | deg
|  |  |  | @ Cl=0.1, Cd= | 0.048969
|  |  |  | @ Cl=0.4, Cd= | 0.061063
|  |  |  | @ Cl=0.6, Cd= | 0.064993
alpha (deg) | Cl | Cd | Cm | Cl/Cd
-20 | -0.5959 | 0.28697 | -0.0146 | -2.0765
-19.5 | -0.5951 | 0.28836 | -0.0171 | -2.0637
-19 | -0.5761 | 0.27486 | -0.0166 | -2.096
-18.5 | -0.5642 | 0.26829 | -0.0171 | -2.1029
-18 | -0.5566 | 0.264 | -0.0184 | -2.1083
-17.5 | -0.5592 | 0.26579 | -0.0208 | -2.1039
-17 | -0.5353 | 0.25082 | -0.0196 | -2.1342
-16.5 | -0.5245 | 0.24487 | -0.0201 | -2.142
-16 | -0.5269 | 0.24513 | -0.0222 | -2.1495
-15.5 | -0.5069 | 0.23327 | -0.0215 | -2.173
-15 | -0.4949 | 0.22677 | -0.0215 | -2.1824
-14.5 | -0.4965 | 0.22533 | -0.0231 | -2.2034
-14 | -0.4782 | 0.21516 | -0.0224 | -2.2225
-13.5 | -0.4695 | 0.20975 | -0.0226 | -2.2384
-13 | -0.4722 | 0.20706 | -0.0238 | -2.2805
-12.5 | -0.4502 | 0.19698 | -0.0225 | -2.2855
-12 | -0.4561 | 0.19524 | -0.0235 | -2.3361
-11.5 | -0.4348 | 0.18524 | -0.0222 | -2.3472
-11 | -0.4441 | 0.18374 | -0.0229 | -2.417
-10.5 | -0.4212 | 0.17356 | -0.0215 | -2.4268
-10 | -0.432 | 0.17164 | -0.0218 | -2.5169
-9.5 | -0.4092 | 0.16209 | -0.0201 | -2.5245
-9 | -0.4122 | 0.1574 | -0.0197 | -2.6188
-8.5 | -0.41 | 0.15247 | -0.0185 | -2.6891
-8 | -0.3966 | 0.14497 | -0.017 | -2.7357
-7.5 | -0.3995 | 0.14003 | -0.0156 | -2.853
-7 | -0.422 | 0.1383 | -0.0137 | -3.0513
-6.5 | -0.4002 | 0.12978 | -0.0116 | -3.0837
-6 | -0.3957 | 0.12382 | -0.0091 | -3.1958
-5.5 | -0.3965 | 0.11848 | -0.0062 | -3.3466
-5 | -0.4031 | 0.1134 | -0.003 | -3.5547
-4.5 | -0.4203 | 0.10923 | 0.0015 | -3.8478
-3 | -0.3978 | 0.07746 | -0.0375 | -5.1356
-2.5 | -0.3082 | 0.06362 | -0.067 | -4.8444
-2 | -0.1987 | 0.0549 | -0.0904 | -3.6193
-1.5 | -0.0696 | 0.04935 | -0.1136 | -1.4103
-1 | 0.0152 | 0.04827 | -0.1212 | 0.3149
-0.5 | 0.0821 | 0.04863 | -0.1238 | 1.6883
0 | 0.1397 | 0.04972 | -0.1243 | 2.8097
0.5 | 0.1884 | 0.05134 | -0.1231 | 3.6697
1 | 0.2295 | 0.05327 | -0.1206 | 4.3082
1.5 | 0.2688 | 0.05544 | -0.1183 | 4.8485
2 | 0.3109 | 0.05782 | -0.1174 | 5.377
2.5 | 0.3578 | 0.06038 | -0.1183 | 5.9258
3 | 0.4833 | 0.06241 | -0.1299 | 7.744
3.5 | 0.5651 | 0.06393 | -0.1379 | 8.8394
4 | 0.6662 | 0.06701 | -0.1489 | 9.9418
4.5 | 0.7566 | 0.06947 | -0.1563 | 10.891
5 | 0.8263 | 0.07164 | -0.1596 | 11.5341
5.5 | 0.9031 | 0.07333 | -0.1622 | 12.3156
6 | 0.9992 | 0.07311 | -0.1642 | 13.6671
6.5 | 1.0727 | 0.07284 | -0.162 | 14.7268
7 | 1.1362 | 0.0721 | -0.1567 | 15.7587
7.5 | 1.3471 | 0.05389 | -0.1472 | 24.9972
8 | 1.3834 | 0.0552 | -0.1368 | 25.0616
8.5 | 1.3967 | 0.06036 | -0.1285 | 23.1395
9 | 1.3907 | 0.06791 | -0.1217 | 20.4786
9.5 | 1.3851 | 0.07609 | -0.1162 | 18.2034
10 | 1.3176 | 0.09027 | -0.1151 | 14.5962
10.5 | 1.2465 | 0.10868 | -0.1215 | 11.4695
11 | 1.2149 | 0.12446 | -0.1281 | 9.7614
11.5 | 1.1718 | 0.14509 | -0.1413 | 8.0764
12 | 1.1803 | 0.15578 | -0.1446 | 7.5767
12.5 | 1.1651 | 0.17171 | -0.155 | 6.7853
13 | 1.1641 | 0.18517 | -0.1633 | 6.2867
13.5 | 1.1716 | 0.19765 | -0.1704 | 5.9276
14 | 1.1926 | 0.20983 | -0.1752 | 5.6836
14.5 | 1.1726 | 0.23032 | -0.1966 | 5.0912
15 | 1.1939 | 0.2405 | -0.201 | 4.9642
15.5 | 1.2216 | 0.25151 | -0.2042 | 4.8571
16 | 1.2311 | 0.25752 | -0.2106 | 4.7806
16.5 | 1.251 | 0.26659 | -0.2155 | 4.6926
17 | 1.2846 | 0.28079 | -0.2176 | 4.5749
17.5 | 1.2976 | 0.28566 | -0.224 | 4.5425
18 | 1.313 | 0.29292 | -0.2306 | 4.4825
18.5 | 1.3455 | 0.30805 | -0.2327 | 4.3678
19 | 1.3578 | 0.31134 | -0.2402 | 4.3611
19.5 | 1.3781 | 0.32067 | -0.246 | 4.2976
20 | 1.4021 | 0.33076 | -0.2504 | 4.239

## 9. Re 50k Mach 0.50 (2)
BIGFOIL.COM POLAR EXPORT
NACA6712
NACA6712 |  |  |  | Cl Max: | 1.579 | at alpha= | 20 | deg
JavaFoil+Calcfoil stall+Eppler ext transition |  |  |  | L/D Max: | 25.662 | at alpha= | 3 | deg
Re: | 50000 |  |  | Cd Min: | 0.0271 | at alpha= | 0 | deg
Mach: | 0.5 |  |  | Cl=0 at alpha= | -9.0714 | deg
|  |  |  | @ Cl=0.1, Cd= | 0.066172
|  |  |  | @ Cl=0.4, Cd= | 0.028986
|  |  |  | @ Cl=0.6, Cd= | 0.027486
alpha (deg) | Cl | Cd | Cm | Cl/Cd
-20 | -0.615 | 0.44942 | -0.141 | -1.368
-19.5 | -0.587 | 0.43717 | -0.141 | -1.343
-19 | -0.558 | 0.44627 | -0.139 | -1.251
-18.5 | -0.531 | 0.4417 | -0.139 | -1.201
-18 | -0.502 | 0.40303 | -0.136 | -1.246
-17.5 | -0.474 | 0.40541 | -0.137 | -1.17
-17 | -0.446 | 0.40426 | -0.137 | -1.104
-16.5 | -0.418 | 0.38516 | -0.134 | -1.085
-16 | -0.39 | 0.38048 | -0.134 | -1.025
-15.5 | -0.361 | 0.34981 | -0.131 | -1.033
-15 | -0.333 | 0.34889 | -0.131 | -0.956
-14.5 | -0.305 | 0.33039 | -0.127 | -0.923
-14 | -0.277 | 0.31685 | -0.128 | -0.874
-13.5 | -0.249 | 0.29646 | -0.124 | -0.839
-13 | -0.221 | 0.2909 | -0.124 | -0.759
-12.5 | -0.192 | 0.28345 | -0.119 | -0.679
-12 | -0.164 | 0.28027 | -0.12 | -0.587
-11.5 | -0.136 | 0.2492 | -0.115 | -0.547
-11 | -0.108 | 0.23045 | -0.11 | -0.469
-10.5 | -0.08 | 0.19722 | -0.104 | -0.406
-10 | -0.052 | 0.11188 | -0.106 | -0.465
-9.5 | -0.024 | 0.09619 | -0.112 | -0.25
-9 | 0.004 | 0.08559 | -0.117 | 0.047
-8.5 | 0.032 | 0.07837 | -0.122 | 0.41
-8 | 0.06 | 0.07267 | -0.127 | 0.83
-7.5 | 0.089 | 0.06783 | -0.133 | 1.305
-7 | 0.117 | 0.06361 | -0.141 | 1.838
-6.5 | 0.146 | 0.05981 | -0.15 | 2.433
-6 | 0.175 | 0.05565 | -0.166 | 3.145
-5.5 | 0.209 | 0.04834 | -0.198 | 4.314
-5 | 0.248 | 0.03851 | -0.229 | 6.45
-4.5 | 0.286 | 0.0336 | -0.243 | 8.521
-4 | 0.322 | 0.03119 | -0.25 | 10.338
-3.5 | 0.357 | 0.02986 | -0.255 | 11.972
-3 | 0.392 | 0.02909 | -0.258 | 13.472
-2.5 | 0.426 | 0.02865 | -0.26 | 14.867
-2 | 0.46 | 0.02844 | -0.262 | 16.161
-1.5 | 0.493 | 0.02841 | -0.263 | 17.357
-1 | 0.526 | 0.02807 | -0.264 | 18.755
-0.5 | 0.56 | 0.02859 | -0.265 | 19.569
0 | 0.614 | 0.0271 | -0.266 | 22.659
0.5 | 0.647 | 0.02764 | -0.267 | 23.414
1 | 0.68 | 0.02827 | -0.267 | 24.06
1.5 | 0.713 | 0.02897 | -0.268 | 24.619
2 | 0.746 | 0.02987 | -0.268 | 24.971
2.5 | 0.779 | 0.03069 | -0.268 | 25.371
3 | 0.811 | 0.03161 | -0.269 | 25.662
3.5 | 0.858 | 0.03468 | -0.274 | 24.749
4 | 0.892 | 0.03772 | -0.275 | 23.653
4.5 | 0.926 | 0.04488 | -0.275 | 20.623
5 | 0.958 | 0.04699 | -0.275 | 20.392
5.5 | 0.81 | 0.06053 | -0.139 | 13.389
6 | 0.835 | 0.0676 | -0.123 | 12.346
6.5 | 0.86 | 0.07786 | -0.112 | 11.047
7 | 0.886 | 0.09524 | -0.101 | 9.301
7.5 | 0.912 | 0.18287 | -0.1 | 4.989
8 | 0.939 | 0.20638 | -0.108 | 4.552
8.5 | 0.967 | 0.24064 | -0.114 | 4.017
9 | 0.994 | 0.26007 | -0.121 | 3.821
9.5 | 1.021 | 0.27573 | -0.126 | 3.703
10 | 1.048 | 0.2925 | -0.132 | 3.584
10.5 | 1.075 | 0.31584 | -0.136 | 3.404
11 | 1.102 | 0.32603 | -0.137 | 3.379
11.5 | 1.129 | 0.35059 | -0.142 | 3.221
12 | 1.157 | 0.34925 | -0.147 | 3.312
12.5 | 1.182 | 0.35457 | -0.147 | 3.335
13 | 1.21 | 0.37241 | -0.152 | 3.249
13.5 | 1.236 | 0.37912 | -0.153 | 3.26
14 | 1.263 | 0.40114 | -0.167 | 3.149
14.5 | 1.291 | 0.4189 | -0.171 | 3.081
15 | 1.316 | 0.40986 | -0.171 | 3.211
15.5 | 1.344 | 0.45181 | -0.175 | 2.974
16 | 1.369 | 0.45415 | -0.175 | 3.015
16.5 | 1.397 | 0.46964 | -0.179 | 2.974
17 | 1.422 | 0.47953 | -0.18 | 2.966
17.5 | 1.449 | 0.47571 | -0.183 | 3.047
18 | 1.475 | 0.48672 | -0.183 | 3.03
18.5 | 1.502 | 0.50275 | -0.186 | 2.988
19 | 1.527 | 0.51309 | -0.186 | 2.976
19.5 | 1.555 | 0.54463 | -0.189 | 2.854
20 | 1.579 | 0.54454 | -0.19 | 2.9

## 10. Re 100k Mach 0.00 (1)
BIGFOIL.COM POLAR EXPORT
NACA6712
NACA6712 |  |  |  | Cl Max: | 1.6628 | at alpha= | 13 | deg
XFOIL ncrit=9 |  |  |  | L/D Max: | 55.4837 | at alpha= | 7 | deg
Re: | 100000 |  |  | Cd Min: | 0.0246 | at alpha= | 7 | deg
Mach: | 0 |  |  | Cl=0 at alpha= | -2.7559 | deg
|  |  |  | @ Cl=0.1, Cd= | 0.034536
|  |  |  | @ Cl=0.4, Cd= | 0.043108
|  |  |  | @ Cl=0.6, Cd= | 0.044575
alpha (deg) | Cl | Cd | Cm | Cl/Cd
-20 | -0.5434 | 0.24965 | -0.0137 | -2.1766
-19.5 | -0.5358 | 0.24517 | -0.0141 | -2.1854
-19 | -0.5315 | 0.24133 | -0.0155 | -2.2024
-18.5 | -0.5385 | 0.24134 | -0.0185 | -2.2313
-18 | -0.5181 | 0.23087 | -0.0164 | -2.2441
-17.5 | -0.5097 | 0.226 | -0.0164 | -2.2553
-17 | -0.5038 | 0.22132 | -0.0172 | -2.2763
-16.5 | -0.5148 | 0.22123 | -0.0206 | -2.327
-16 | -0.4935 | 0.21103 | -0.0185 | -2.3385
-15.5 | -0.4848 | 0.20596 | -0.0183 | -2.3539
-15 | -0.4813 | 0.20134 | -0.0192 | -2.3905
-14.5 | -0.5022 | 0.20186 | -0.0231 | -2.4879
-14 | -0.4722 | 0.19018 | -0.0201 | -2.4829
-13.5 | -0.4633 | 0.18502 | -0.0195 | -2.5041
-13 | -0.4761 | 0.18264 | -0.0223 | -2.6068
-12.5 | -0.4669 | 0.17472 | -0.0218 | -2.6723
-12 | -0.4521 | 0.16859 | -0.0202 | -2.6817
-11.5 | -0.4512 | 0.16361 | -0.0206 | -2.7578
-11 | -0.4912 | 0.16273 | -0.0254 | -3.0185
-10.5 | -0.4456 | 0.15205 | -0.0201 | -2.9306
-10 | -0.4502 | 0.14733 | -0.0205 | -3.0557
-9.5 | -0.4841 | 0.14318 | -0.0238 | -3.3811
-9 | -0.4474 | 0.1353 | -0.0192 | -3.3067
-8.5 | -0.4642 | 0.13108 | -0.0199 | -3.5413
-8 | -0.4677 | 0.12438 | -0.0189 | -3.7603
-7.5 | -0.4594 | 0.11929 | -0.0164 | -3.8511
-7 | -0.5311 | 0.11606 | -0.0209 | -4.5761
-6.5 | -0.4985 | 0.10879 | -0.0123 | -4.5822
-6 | -0.5028 | 0.07431 | -0.0619 | -6.7662
-5.5 | -0.4809 | 0.0748 | -0.0542 | -6.4291
-5 | -0.4599 | 0.07366 | -0.0488 | -6.2436
-4.5 | -0.4366 | 0.07269 | -0.0433 | -6.0063
-4 | -0.1525 | 0.03413 | -0.1289 | -4.4682
-3.5 | -0.0912 | 0.03357 | -0.1314 | -2.7167
-3 | -0.0292 | 0.03342 | -0.1339 | -0.87373
-2.5 | 0.0306 | 0.03368 | -0.1361 | 0.90855
-2 | 0.087 | 0.03431 | -0.1376 | 2.5357
-1.5 | 0.1406 | 0.03524 | -0.1386 | 3.9898
-1 | 0.1896 | 0.03642 | -0.1388 | 5.2059
-0.5 | 0.235 | 0.03786 | -0.1384 | 6.2071
0 | 0.2763 | 0.03958 | -0.1374 | 6.9808
0.5 | 0.3396 | 0.04215 | -0.1403 | 8.0569
1 | 0.4544 | 0.04397 | -0.1503 | 10.3343
1.5 | 0.5316 | 0.04454 | -0.1538 | 11.9353
2 | 0.5952 | 0.04459 | -0.1552 | 13.3483
2.5 | 0.671 | 0.04436 | -0.1585 | 15.1262
3 | 0.7263 | 0.04363 | -0.1582 | 16.6468
3.5 | 0.7896 | 0.04199 | -0.1587 | 18.8045
4 | 0.8822 | 0.04106 | -0.1654 | 21.4856
4.5 | 0.9476 | 0.04007 | -0.1669 | 23.6486
5 | 1.0333 | 0.03768 | -0.1703 | 27.423
5.5 | 1.0988 | 0.03537 | -0.1698 | 31.0659
6 | 1.1685 | 0.03203 | -0.1686 | 36.4814
6.5 | 1.263 | 0.02739 | -0.1706 | 46.1117
7 | 1.3649 | 0.0246 | -0.1752 | 55.4837
7.5 | 1.3997 | 0.0258 | -0.1703 | 54.2519
8 | 1.4089 | 0.02816 | -0.1619 | 50.032
8.5 | 1.4054 | 0.03157 | -0.1523 | 44.5169
9 | 1.4037 | 0.03568 | -0.1437 | 39.3414
9.5 | 1.4142 | 0.03948 | -0.1373 | 35.8207
10 | 1.4372 | 0.0429 | -0.1326 | 33.5012
10.5 | 1.4708 | 0.04605 | -0.1295 | 31.9392
11 | 1.5147 | 0.04931 | -0.1277 | 30.7179
11.5 | 1.5653 | 0.05321 | -0.1268 | 29.4174
12 | 1.6134 | 0.05809 | -0.1261 | 27.7741
12.5 | 1.6265 | 0.06312 | -0.1207 | 25.7684
13 | 1.6628 | 0.06981 | -0.1195 | 23.8189
13.5 | 1.6332 | 0.07622 | -0.1101 | 21.4274
14 | 1.5955 | 0.08386 | -0.1019 | 19.0258
14.5 | 1.5497 | 0.09274 | -0.0957 | 16.7102
15 | 1.4985 | 0.10315 | -0.0926 | 14.5274
15.5 | 1.4455 | 0.11559 | -0.0938 | 12.5054
16 | 1.3955 | 0.13053 | -0.0996 | 10.691
16.5 | 1.1787 | 0.22012 | -0.165 | 5.3548
17 | 1.1731 | 0.22996 | -0.1742 | 5.1013
17.5 | 1.1979 | 0.23646 | -0.1743 | 5.066
18 | 1.1944 | 0.24485 | -0.1837 | 4.8781

## 11. Re 100k Mach 0.00 (2)
BIGFOIL.COM POLAR EXPORT
NACA6712
NACA6712 |  |  |  | Cl Max: | 1.568 | at alpha= | 8.5 | deg
JavaFoil+Calcfoil stall+Eppler ext transition |  |  |  | L/D Max: | 63.168 | at alpha= | 0 | deg
Re: | 100000 |  |  | Cd Min: | 0.01577 | at alpha= | -2.5 | deg
Mach: | 0 |  |  | Cl=0 at alpha= | -9.0714 | deg
|  |  |  | @ Cl=0.1, Cd= | 0.056464
|  |  |  | @ Cl=0.4, Cd= | 0.021482
|  |  |  | @ Cl=0.6, Cd= | 0.019807
alpha (deg) | Cl | Cd | Cm | Cl/Cd
-20 | -0.558 | 0.23974 | -0.083 | -2.327
-19.5 | -0.558 | 0.22649 | -0.084 | -2.462
-19 | -0.555 | 0.21319 | -0.085 | -2.605
-18.5 | -0.551 | 0.2019 | -0.086 | -2.729
-18 | -0.544 | 0.18933 | -0.086 | -2.875
-17.5 | -0.535 | 0.17959 | -0.088 | -2.98
-17 | -0.524 | 0.16965 | -0.089 | -3.086
-16.5 | -0.509 | 0.15927 | -0.09 | -3.197
-16 | -0.492 | 0.15099 | -0.091 | -3.26
-15.5 | -0.472 | 0.14232 | -0.092 | -3.318
-15 | -0.578 | 0.13396 | -0.094 | -4.313
-14.5 | -0.529 | 0.12558 | -0.094 | -4.214
-14 | -0.481 | 0.11891 | -0.096 | -4.042
-13.5 | -0.432 | 0.11166 | -0.098 | -3.87
-13 | -0.383 | 0.1052 | -0.099 | -3.645
-12.5 | -0.335 | 0.09923 | -0.101 | -3.374
-12 | -0.286 | 0.09338 | -0.102 | -3.063
-11.5 | -0.237 | 0.0879 | -0.105 | -2.7
-11 | -0.189 | 0.08282 | -0.107 | -2.277
-10.5 | -0.14 | 0.07811 | -0.11 | -1.789
-10 | -0.091 | 0.07354 | -0.113 | -1.236
-9.5 | -0.042 | 0.06928 | -0.117 | -0.605
-9 | 0.007 | 0.0652 | -0.123 | 0.109
-8.5 | 0.056 | 0.06108 | -0.13 | 0.923
-8 | 0.107 | 0.05573 | -0.146 | 1.912
-7.5 | 0.163 | 0.04255 | -0.183 | 3.821
-7 | 0.227 | 0.02915 | -0.21 | 7.774
-6.5 | 0.288 | 0.02449 | -0.22 | 11.774
-6 | 0.348 | 0.02246 | -0.224 | 15.509
-5.5 | 0.407 | 0.02135 | -0.227 | 19.082
-5 | 0.466 | 0.01989 | -0.228 | 23.418
-4.5 | 0.524 | 0.01984 | -0.229 | 26.415
-4 | 0.583 | 0.01983 | -0.231 | 29.402
-3.5 | 0.643 | 0.01975 | -0.232 | 32.55
-3 | 0.707 | 0.01983 | -0.236 | 35.655
-2.5 | 0.798 | 0.01577 | -0.247 | 50.596
-2 | 0.859 | 0.01591 | -0.248 | 53.955
-1.5 | 0.919 | 0.01613 | -0.248 | 56.969
-1 | 0.979 | 0.01631 | -0.249 | 60.031
-0.5 | 1.039 | 0.01648 | -0.249 | 63.059
0 | 1.075 | 0.01702 | -0.25 | 63.168
0.5 | 0.866 | 0.01733 | -0.25 | 49.951
1 | 0.909 | 0.01763 | -0.25 | 51.573
1.5 | 0.952 | 0.01798 | -0.251 | 52.939
2 | 0.995 | 0.01832 | -0.251 | 54.31
2.5 | 1.037 | 0.01865 | -0.251 | 55.643
3 | 1.08 | 0.01906 | -0.251 | 56.662
3.5 | 1.122 | 0.0195 | -0.252 | 57.553
4 | 1.165 | 0.02001 | -0.252 | 58.211
4.5 | 1.228 | 0.02269 | -0.257 | 54.116
5 | 1.272 | 0.02489 | -0.257 | 51.107
5.5 | 1.315 | 0.03171 | -0.258 | 41.461
6 | 1.358 | 0.0329 | -0.258 | 41.263
6.5 | 1.4 | 0.03411 | -0.258 | 41.05
7 | 1.443 | 0.03542 | -0.258 | 40.725
7.5 | 1.485 | 0.03673 | -0.258 | 40.426
8 | 1.527 | 0.03797 | -0.258 | 40.216
8.5 | 1.568 | 0.03891 | -0.258 | 40.297
9 | 1.318 | 0.07153 | -0.132 | 18.42
9.5 | 1.349 | 0.07679 | -0.123 | 17.569
10 | 1.383 | 0.08252 | -0.117 | 16.757
10.5 | 1.417 | 0.08823 | -0.113 | 16.055
11 | 1.451 | 0.09459 | -0.11 | 15.338
11.5 | 1.485 | 0.10133 | -0.107 | 14.658
12 | 1.52 | 0.10834 | -0.106 | 14.03
12.5 | 1.542 | 0.11599 | -0.104 | 13.294
13 | 1.523 | 0.12449 | -0.102 | 12.232
13.5 | 1.5 | 0.13233 | -0.101 | 11.335

## 12. Re 100k Mach 0.00 (3)
BIGFOIL.COM POLAR EXPORT
NACA6712
NACA6712 |  |  |  | Cl Max: | 1.6477 | at alpha= | 13 | deg
NF |  |  |  | L/D Max: | 53.3368 | at alpha= | 7 | deg
Re: | 100000 |  |  | Cd Min: | 0.025876 | at alpha= | 7 | deg
Mach: | 0 |  |  | Cl=0 at alpha= | -2.7723 | deg
|  |  |  | @ Cl=0.1, Cd= | 0.036617
|  |  |  | @ Cl=0.4, Cd= | 0.042896
|  |  |  | @ Cl=0.6, Cd= | 0.046038
alpha (deg) | Cl | Cd | Cm | Cl/Cd
-20 | -0.56393 | 0.24796 | -0.015203 | -2.2742
-19.5 | -0.55843 | 0.24395 | -0.015789 | -2.2891
-19 | -0.55281 | 0.23972 | -0.016322 | -2.3061
-18.5 | -0.54704 | 0.2353 | -0.016807 | -2.3249
-18 | -0.54108 | 0.23069 | -0.017246 | -2.3455
-17.5 | -0.53489 | 0.22591 | -0.017646 | -2.3677
-17 | -0.52843 | 0.22099 | -0.018013 | -2.3912
-16.5 | -0.52167 | 0.21594 | -0.018357 | -2.4158
-16 | -0.51457 | 0.21078 | -0.018688 | -2.4413
-15.5 | -0.50714 | 0.20552 | -0.019018 | -2.4676
-15 | -0.49941 | 0.20019 | -0.019356 | -2.4947
-14.5 | -0.49145 | 0.19479 | -0.019707 | -2.5229
-14 | -0.48341 | 0.18935 | -0.02007 | -2.553
-13.5 | -0.47546 | 0.18388 | -0.02044 | -2.5858
-13 | -0.46786 | 0.17839 | -0.0208 | -2.6226
-12.5 | -0.46087 | 0.17292 | -0.021129 | -2.6652
-12 | -0.45481 | 0.16749 | -0.021402 | -2.7155
-11.5 | -0.44998 | 0.16212 | -0.02159 | -2.7756
-11 | -0.44669 | 0.15684 | -0.021663 | -2.8481
-10.5 | -0.44526 | 0.15167 | -0.021589 | -2.9357
-10 | -0.44598 | 0.14664 | -0.021329 | -3.0412
-9.5 | -0.44915 | 0.14178 | -0.020835 | -3.168
-9 | -0.45507 | 0.13709 | -0.020044 | -3.3196
-8.5 | -0.464 | 0.13259 | -0.01888 | -3.4994
-8 | -0.47627 | 0.12835 | -0.017272 | -3.7107
-7.5 | -0.49191 | 0.12451 | -0.015274 | -3.9509
-7 | -0.50466 | 0.12141 | -0.014355 | -4.1568
-6.5 | -0.48766 | 0.11577 | -0.026231 | -4.2124
-6 | -0.46873 | 0.079376 | -0.070871 | -5.9052
-5.5 | -0.38938 | 0.048528 | -0.10296 | -8.024
-5 | -0.2945 | 0.041011 | -0.11529 | -7.181
-4.5 | -0.21772 | 0.038113 | -0.12093 | -5.7125
-4 | -0.14999 | 0.036465 | -0.1242 | -4.1133
-3.5 | -0.086989 | 0.035358 | -0.12657 | -2.4602
-3 | -0.026559 | 0.0349 | -0.12873 | -0.761
-2.5 | 0.031755 | 0.035315 | -0.13082 | 0.89921
-2 | 0.088301 | 0.036364 | -0.1324 | 2.4282
-1.5 | 0.14416 | 0.037572 | -0.13361 | 3.8369
-1 | 0.20216 | 0.038827 | -0.13522 | 5.2066
-0.5 | 0.2634 | 0.040077 | -0.13745 | 6.5725
0 | 0.3269 | 0.041368 | -0.14005 | 7.9021
0.5 | 0.39132 | 0.04272 | -0.14276 | 9.1602
1 | 0.45636 | 0.044039 | -0.14556 | 10.3626
1.5 | 0.52339 | 0.045174 | -0.14873 | 11.5861
2 | 0.59443 | 0.046005 | -0.1527 | 12.9211
2.5 | 0.66936 | 0.04645 | -0.15742 | 14.4101
3 | 0.74506 | 0.046457 | -0.16212 | 16.0377
3.5 | 0.81823 | 0.046034 | -0.16607 | 17.7743
4 | 0.88834 | 0.045136 | -0.16915 | 19.6815
4.5 | 0.95657 | 0.043543 | -0.17166 | 21.9682
5 | 1.0247 | 0.040924 | -0.1738 | 25.0396
5.5 | 1.0999 | 0.037063 | -0.17583 | 29.6769
6 | 1.1975 | 0.032213 | -0.178 | 37.1753
6.5 | 1.3082 | 0.027851 | -0.17946 | 46.9697
7 | 1.3802 | 0.025876 | -0.17713 | 53.3368
7.5 | 1.4031 | 0.026366 | -0.16986 | 53.219
8 | 1.4042 | 0.028811 | -0.16018 | 48.7385
8.5 | 1.4031 | 0.032543 | -0.15139 | 43.1158
9 | 1.4117 | 0.036522 | -0.145 | 38.6536
9.5 | 1.4331 | 0.040223 | -0.14049 | 35.6288
10 | 1.4642 | 0.043636 | -0.13714 | 33.5549
10.5 | 1.501 | 0.047034 | -0.13445 | 31.9141
11 | 1.5402 | 0.0507 | -0.13208 | 30.3789
11.5 | 1.5786 | 0.054845 | -0.12972 | 28.7831
12 | 1.6125 | 0.059595 | -0.12693 | 27.0572
12.5 | 1.6371 | 0.064994 | -0.12318 | 25.188
13 | 1.6477 | 0.071043 | -0.11811 | 23.1923
13.5 | 1.6408 | 0.07775 | -0.11185 | 21.1039
14 | 1.6154 | 0.085033 | -0.10503 | 18.9978
14.5 | 1.5718 | 0.092837 | -0.098891 | 16.9303
15 | 1.5027 | 0.10434 | -0.096922 | 14.4029
15.5 | 1.3727 | 0.13204 | -0.10608 | 10.396
16 | 1.2048 | 0.1794 | -0.12899 | 6.7155
16.5 | 1.1417 | 0.21002 | -0.1531 | 5.4362
17 | 1.1509 | 0.22053 | -0.16664 | 5.2186
17.5 | 1.1689 | 0.22682 | -0.17275 | 5.1537
18 | 1.1861 | 0.23253 | -0.17712 | 5.1009
18.5 | 1.2025 | 0.2381 | -0.18169 | 5.0502
19 | 1.2181 | 0.24364 | -0.18663 | 4.9998
19.5 | 1.2333 | 0.24916 | -0.19179 | 4.9498
20 | 1.2482 | 0.25465 | -0.19704 | 4.9016

## 13. Re 100k Mach 0.10 (1)
BIGFOIL.COM POLAR EXPORT
NACA6712
NACA6712 |  |  |  | Cl Max: | 1.6458 | at alpha= | 13 | deg
XFOIL ncrit=9 |  |  |  | L/D Max: | 55.254 | at alpha= | 7 | deg
Re: | 100000 |  |  | Cd Min: | 0.0248 | at alpha= | 7 | deg
Mach: | 0.1 |  |  | Cl=0 at alpha= | -2.7271 | deg
|  |  |  | @ Cl=0.1, Cd= | 0.034721
|  |  |  | @ Cl=0.4, Cd= | 0.043093
|  |  |  | @ Cl=0.6, Cd= | 0.044699
alpha (deg) | Cl | Cd | Cm | Cl/Cd
-20 | -0.545 | 0.25054 | -0.0136 | -2.1753
-19.5 | -0.5374 | 0.24604 | -0.014 | -2.1842
-19 | -0.5334 | 0.24234 | -0.0156 | -2.201
-18.5 | -0.5371 | 0.2409 | -0.0181 | -2.2296
-18 | -0.5191 | 0.23163 | -0.0163 | -2.2411
-17.5 | -0.5108 | 0.22675 | -0.0164 | -2.2527
-17 | -0.505 | 0.2221 | -0.0172 | -2.2738
-16.5 | -0.5165 | 0.22229 | -0.0207 | -2.3235
-16 | -0.4939 | 0.21169 | -0.0184 | -2.3331
-15.5 | -0.4854 | 0.20663 | -0.0182 | -2.3491
-15 | -0.4823 | 0.20211 | -0.0193 | -2.3863
-14.5 | -0.5037 | 0.20286 | -0.0232 | -2.483
-14 | -0.4719 | 0.19077 | -0.02 | -2.4737
-13.5 | -0.4634 | 0.18562 | -0.0196 | -2.4965
-13 | -0.4775 | 0.18358 | -0.0225 | -2.601
-12.5 | -0.4651 | 0.17516 | -0.0217 | -2.6553
-12 | -0.4515 | 0.16917 | -0.0202 | -2.6689
-11.5 | -0.4514 | 0.16427 | -0.0207 | -2.7479
-11 | -0.4914 | 0.16354 | -0.0255 | -3.0048
-10.5 | -0.4443 | 0.15261 | -0.0201 | -2.9113
-10 | -0.4509 | 0.14807 | -0.0208 | -3.0452
-9.5 | -0.4775 | 0.14329 | -0.0233 | -3.3324
-9 | -0.4453 | 0.13585 | -0.0192 | -3.2779
-8.5 | -0.465 | 0.13183 | -0.0202 | -3.5273
-8 | -0.4627 | 0.1249 | -0.0187 | -3.7046
-7.5 | -0.4572 | 0.11984 | -0.0165 | -3.8151
-7 | -0.5302 | 0.11688 | -0.0208 | -4.5363
-6.5 | -0.4921 | 0.1093 | -0.0124 | -4.5023
-6 | -0.4988 | 0.06571 | -0.0712 | -7.5909
-5.5 | -0.3745 | 0.04321 | -0.1101 | -8.667
-5 | -0.3043 | 0.03912 | -0.117 | -7.7786
-4.5 | -0.2291 | 0.03606 | -0.1239 | -6.3533
-4 | -0.1594 | 0.03452 | -0.1285 | -4.6176
-3.5 | -0.0958 | 0.03376 | -0.1314 | -2.8377
-3 | -0.0333 | 0.03359 | -0.134 | -0.99137
-2.5 | 0.0277 | 0.03384 | -0.1363 | 0.81856
-2 | 0.0845 | 0.03445 | -0.1379 | 2.4528
-1.5 | 0.1378 | 0.03538 | -0.1388 | 3.8949
-1 | 0.1882 | 0.03658 | -0.1392 | 5.1449
-0.5 | 0.2338 | 0.03804 | -0.1388 | 6.1462
0 | 0.2755 | 0.03977 | -0.1379 | 6.9273
0.5 | 0.3418 | 0.04229 | -0.1413 | 8.0823
1 | 0.4556 | 0.04386 | -0.1508 | 10.3876
1.5 | 0.5349 | 0.04465 | -0.1546 | 11.9798
2 | 0.6008 | 0.0447 | -0.1563 | 13.4407
2.5 | 0.6746 | 0.04449 | -0.1593 | 15.163
3 | 0.7318 | 0.04371 | -0.1592 | 16.7422
3.5 | 0.7965 | 0.04196 | -0.1597 | 18.9824
4 | 0.8692 | 0.04145 | -0.1632 | 20.9698
4.5 | 0.9553 | 0.03991 | -0.1677 | 23.9364
5 | 1.0233 | 0.0383 | -0.1686 | 26.718
5.5 | 1.108 | 0.03499 | -0.1705 | 31.6662
6 | 1.1783 | 0.03158 | -0.1692 | 37.3116
6.5 | 1.2746 | 0.02704 | -0.1714 | 47.1376
7 | 1.3703 | 0.0248 | -0.175 | 55.254
8 | 1.4078 | 0.02869 | -0.1606 | 49.0694
8.5 | 1.4036 | 0.03225 | -0.151 | 43.5225
9 | 1.4025 | 0.03641 | -0.1426 | 38.5196
9.5 | 1.4148 | 0.04017 | -0.1363 | 35.2203
10 | 1.4394 | 0.04358 | -0.1318 | 33.0289
10.5 | 1.475 | 0.04679 | -0.1288 | 31.5238
11 | 1.5215 | 0.05017 | -0.1273 | 30.3269
11.5 | 1.568 | 0.05425 | -0.1257 | 28.9032
12 | 1.6106 | 0.05944 | -0.1241 | 27.0962
12.5 | 1.6182 | 0.06479 | -0.1181 | 24.9761
13 | 1.6458 | 0.071 | -0.1158 | 23.1803
13.5 | 1.6183 | 0.07835 | -0.1074 | 20.6548
14 | 1.5781 | 0.08635 | -0.0998 | 18.2756
14.5 | 1.5311 | 0.09563 | -0.0945 | 16.0107
15 | 1.4804 | 0.10647 | -0.0927 | 13.9044
15.5 | 1.4299 | 0.11945 | -0.0951 | 11.9707
16 | 1.2456 | 0.17001 | -0.132 | 7.3266
16.5 | 1.1805 | 0.22149 | -0.1665 | 5.3298
17 | 1.176 | 0.23117 | -0.1755 | 5.0872
17.5 | 1.1997 | 0.23783 | -0.1761 | 5.0444
18 | 1.1979 | 0.2461 | -0.1851 | 4.8675

## 14. Re 100k Mach 0.10 (2)
BIGFOIL.COM POLAR EXPORT
NACA6712
NACA6712 |  |  |  | Cl Max: | 1.523 | at alpha= | 12.5 | deg
JavaFoil+Calcfoil stall+Eppler ext transition |  |  |  | L/D Max: | 63.228 | at alpha= | 0 | deg
Re: | 100000 |  |  | Cd Min: | 0.01582 | at alpha= | -2.5 | deg
Mach: | 0.1 |  |  | Cl=0 at alpha= | -9.0714 | deg
|  |  |  | @ Cl=0.1, Cd= | 0.057136
|  |  |  | @ Cl=0.4, Cd= | 0.02165
|  |  |  | @ Cl=0.6, Cd= | 0.019568
alpha (deg) | Cl | Cd | Cm | Cl/Cd
-20 | -0.532 | 0.24746 | -0.083 | -2.148
-19.5 | -0.534 | 0.33916 | -0.088 | -1.575
-19 | -0.534 | 0.21825 | -0.085 | -2.449
-18.5 | -0.533 | 0.20741 | -0.086 | -2.568
-18 | -0.528 | 0.19512 | -0.087 | -2.709
-17.5 | -0.522 | 0.18293 | -0.088 | -2.852
-17 | -0.512 | 0.1722 | -0.089 | -2.975
-16.5 | -0.5 | 0.16196 | -0.089 | -3.087
-16 | -0.485 | 0.15355 | -0.091 | -3.157
-15.5 | -0.466 | 0.14384 | -0.092 | -3.243
-15 | -0.581 | 0.13555 | -0.093 | -4.283
-14.5 | -0.532 | 0.12771 | -0.095 | -4.165
-14 | -0.483 | 0.1202 | -0.096 | -4.019
-13.5 | -0.434 | 0.11295 | -0.098 | -3.845
-13 | -0.385 | 0.10606 | -0.099 | -3.634
-12.5 | -0.336 | 0.09961 | -0.101 | -3.378
-12 | -0.287 | 0.09396 | -0.103 | -3.06
-11.5 | -0.239 | 0.08837 | -0.105 | -2.699
-11 | -0.19 | 0.0832 | -0.107 | -2.278
-10.5 | -0.14 | 0.0784 | -0.11 | -1.791
-10 | -0.091 | 0.07387 | -0.113 | -1.236
-9.5 | -0.042 | 0.06958 | -0.117 | -0.606
-9 | 0.007 | 0.06548 | -0.122 | 0.109
-8.5 | 0.057 | 0.06135 | -0.13 | 0.923
-8 | 0.107 | 0.05645 | -0.143 | 1.893
-7.5 | 0.162 | 0.04428 | -0.18 | 3.668
-7 | 0.227 | 0.02988 | -0.21 | 7.596
-6.5 | 0.289 | 0.0248 | -0.22 | 11.663
-6 | 0.35 | 0.02265 | -0.225 | 15.444
-5.5 | 0.409 | 0.02147 | -0.227 | 19.063
-5 | 0.468 | 0.01999 | -0.229 | 23.415
-4.5 | 0.526 | 0.01957 | -0.23 | 26.896
-4 | 0.586 | 0.01947 | -0.232 | 30.07
-3.5 | 0.646 | 0.01989 | -0.233 | 32.458
-3 | 0.708 | 0.0198 | -0.236 | 35.75
-2.5 | 0.802 | 0.01582 | -0.249 | 50.696
-2 | 0.863 | 0.01596 | -0.249 | 54.049
-1.5 | 0.924 | 0.01618 | -0.25 | 57.063
-1 | 0.984 | 0.01638 | -0.25 | 60.085
-0.5 | 1.045 | 0.01654 | -0.25 | 63.151
0 | 1.08 | 0.01709 | -0.251 | 63.228
0.5 | 0.856 | 0.01741 | -0.251 | 49.168
1 | 0.899 | 0.0177 | -0.252 | 50.77
1.5 | 0.941 | 0.01806 | -0.252 | 52.104
2 | 0.984 | 0.01841 | -0.252 | 53.429
2.5 | 1.026 | 0.01874 | -0.252 | 54.725
3 | 1.067 | 0.01916 | -0.253 | 55.71
3.5 | 1.109 | 0.01961 | -0.253 | 56.556
4 | 1.151 | 0.02012 | -0.253 | 57.201
4.5 | 1.214 | 0.02301 | -0.258 | 52.747
5 | 1.257 | 0.02515 | -0.259 | 49.985
5.5 | 1.299 | 0.03195 | -0.259 | 40.668
6 | 1.341 | 0.0332 | -0.259 | 40.402
6.5 | 1.384 | 0.03445 | -0.259 | 40.156
7 | 1.425 | 0.03576 | -0.259 | 39.865
7.5 | 1.467 | 0.03707 | -0.259 | 39.58
8 | 1.509 | 0.03836 | -0.259 | 39.328
8.5 | 1.279 | 0.06601 | -0.155 | 19.375
9 | 1.3 | 0.07227 | -0.129 | 17.993
9.5 | 1.332 | 0.07765 | -0.121 | 17.159
10 | 1.366 | 0.08319 | -0.116 | 16.417
10.5 | 1.4 | 0.08945 | -0.113 | 15.647
11 | 1.433 | 0.0958 | -0.109 | 14.963
11.5 | 1.468 | 0.10279 | -0.106 | 14.277
12 | 1.502 | 0.11066 | -0.105 | 13.573
12.5 | 1.523 | 0.11864 | -0.103 | 12.835
13 | 1.499 | 0.12719 | -0.102 | 11.789
13.5 | 1.472 | 0.1356 | -0.1 | 10.857
14 | 1.441 | 0.14546 | -0.098 | 9.91
14.5 | 1.408 | 0.15524 | -0.097 | 9.07
15 | 1.372 | 0.16592 | -0.096 | 8.268
15.5 | 1.333 | 0.17721 | -0.094 | 7.525
16 | 1.293 | 0.18978 | -0.093 | 6.816
16.5 | 1.252 | 0.20382 | -0.092 | 6.144
17 | 1.21 | 0.21595 | -0.092 | 5.603
17.5 | 1.167 | 0.23197 | -0.091 | 5.032

## 15. Re 100k Mach 0.25 (1)
BIGFOIL.COM POLAR EXPORT
NACA6712
NACA6712 |  |  |  | Cl Max: | 1.5771 | at alpha= | 12 | deg
XFOIL ncrit=9 |  |  |  | L/D Max: | 52.6014 | at alpha= | 7 | deg
Re: | 100000 |  |  | Cd Min: | 0.02611 | at alpha= | 6.5 | deg
Mach: | 0.25 |  |  | Cl=0 at alpha= | -2.5558 | deg
|  |  |  | @ Cl=0.1, Cd= | 0.035807
|  |  |  | @ Cl=0.4, Cd= | 0.043712
|  |  |  | @ Cl=0.6, Cd= | 0.04525
alpha (deg) | Cl | Cd | Cm | Cl/Cd
-19.5 | -0.5467 | 0.25099 | -0.0136 | -2.1782
-19 | -0.5452 | 0.24852 | -0.0159 | -2.1938
-18.5 | -0.5375 | 0.2423 | -0.0163 | -2.2183
-18 | -0.5255 | 0.23599 | -0.0157 | -2.2268
-17.5 | -0.5173 | 0.23103 | -0.0161 | -2.2391
-17 | -0.5129 | 0.22676 | -0.0175 | -2.2619
-16 | -0.4972 | 0.21545 | -0.018 | -2.3077
-15.5 | -0.4892 | 0.21035 | -0.0182 | -2.3256
-15 | -0.4903 | 0.20699 | -0.0202 | -2.3687
-14.5 | -0.4916 | 0.20231 | -0.0217 | -2.4299
-14 | -0.4716 | 0.19411 | -0.0197 | -2.4296
-13.5 | -0.4647 | 0.189 | -0.0198 | -2.4587
-13 | -0.4854 | 0.18875 | -0.0235 | -2.5717
-12.5 | -0.4588 | 0.17788 | -0.021 | -2.5793
-12 | -0.4491 | 0.17229 | -0.0202 | -2.6067
-11.5 | -0.4567 | 0.1685 | -0.022 | -2.7104
-11 | -0.4574 | 0.16206 | -0.0225 | -2.8224
-10.5 | -0.4388 | 0.1556 | -0.0202 | -2.8201
-10 | -0.4584 | 0.15261 | -0.0224 | -3.0037
-9.5 | -0.4517 | 0.14484 | -0.0216 | -3.1186
-9 | -0.4359 | 0.13875 | -0.0193 | -3.1416
-8.5 | -0.4694 | 0.13593 | -0.0218 | -3.4532
-8 | -0.4435 | 0.12767 | -0.0184 | -3.4738
-7.5 | -0.4506 | 0.12291 | -0.0175 | -3.6661
-6.5 | -0.4628 | 0.11182 | -0.0136 | -4.1388
-6 | -0.5145 | 0.10685 | -0.0223 | -4.8152
-5.5 | -0.4769 | 0.0634 | -0.0737 | -7.5221
-5 | -0.384 | 0.04759 | -0.0998 | -8.0689
-4.5 | -0.2698 | 0.0388 | -0.1208 | -6.9536
-4 | -0.1936 | 0.03628 | -0.1272 | -5.3363
-3.5 | -0.1248 | 0.03515 | -0.131 | -3.5505
-3 | -0.0565 | 0.03462 | -0.1345 | -1.632
-2.5 | 0.0071 | 0.03476 | -0.137 | 0.20426
-2 | 0.0681 | 0.03529 | -0.139 | 1.9297
-1.5 | 0.1249 | 0.03621 | -0.1404 | 3.4493
-1 | 0.1772 | 0.03744 | -0.141 | 4.7329
-0.5 | 0.2251 | 0.03898 | -0.1409 | 5.7748
0 | 0.2736 | 0.04088 | -0.1411 | 6.6928
0.5 | 0.3932 | 0.04365 | -0.1525 | 9.008
1 | 0.4761 | 0.04441 | -0.1563 | 10.7206
1.5 | 0.5569 | 0.04525 | -0.1599 | 12.3072
2 | 0.6171 | 0.04525 | -0.1602 | 13.6376
2.5 | 0.6961 | 0.04499 | -0.1636 | 15.4723
3 | 0.7514 | 0.04426 | -0.1628 | 16.977
3.5 | 0.8192 | 0.04261 | -0.1633 | 19.2255
4 | 0.8848 | 0.04152 | -0.1646 | 21.3102
4.5 | 0.9769 | 0.03973 | -0.1694 | 24.5885
5 | 1.0477 | 0.03799 | -0.17 | 27.5783
5.5 | 1.1244 | 0.03508 | -0.17 | 32.0525
6 | 1.2154 | 0.03063 | -0.1706 | 39.6801
6.5 | 1.3317 | 0.02611 | -0.1751 | 51.0034
7 | 1.3871 | 0.02637 | -0.1723 | 52.6014
7.5 | 1.4025 | 0.0285 | -0.164 | 49.2105
8 | 1.4012 | 0.03175 | -0.154 | 44.1323
8.5 | 1.3966 | 0.03594 | -0.1446 | 38.8592
9 | 1.4031 | 0.04009 | -0.1372 | 34.9988
9.5 | 1.4225 | 0.04385 | -0.1316 | 32.4401
10 | 1.4567 | 0.04745 | -0.1278 | 30.6997
10.5 | 1.4999 | 0.0512 | -0.1251 | 29.2949
11 | 1.545 | 0.05568 | -0.1229 | 27.7478
11.5 | 1.5675 | 0.06063 | -0.1183 | 25.8535
12 | 1.5771 | 0.06728 | -0.1131 | 23.4408
12.5 | 1.5528 | 0.07466 | -0.1055 | 20.7983
13 | 1.5184 | 0.08303 | -0.0992 | 18.2874
13.5 | 1.4758 | 0.09274 | -0.0954 | 15.9133
14 | 1.4225 | 0.10513 | -0.0957 | 13.5309
14.5 | 1.356 | 0.12258 | -0.103 | 11.0622
15 | 1.2897 | 0.14547 | -0.1181 | 8.8657
15.5 | 1.2477 | 0.16909 | -0.1341 | 7.3789
16 | 1.1725 | 0.22145 | -0.1727 | 5.2946
16.5 | 1.1914 | 0.22869 | -0.1749 | 5.2097
17 | 1.1959 | 0.23792 | -0.1819 | 5.0265

## 16. Re 100k Mach 0.25 (2)
BIGFOIL.COM POLAR EXPORT
NACA6712
NACA6712 |  |  |  | Cl Max: | 1.354 | at alpha= | 12.5 | deg
JavaFoil+Calcfoil stall+Eppler ext transition |  |  |  | L/D Max: | 63.537 | at alpha= | -0.5 | deg
Re: | 100000 |  |  | Cd Min: | 0.01625 | at alpha= | -2 | deg
Mach: | 0.25 |  |  | Cl=0 at alpha= | -9.07 | deg
|  |  |  | @ Cl=0.1, Cd= | 0.059165
|  |  |  | @ Cl=0.4, Cd= | 0.022695
|  |  |  | @ Cl=0.6, Cd= | 0.3865
alpha (deg) | Cl | Cd | Cm | Cl/Cd
-20 | -0.284 | 0.37703 | -0.079 | -0.754
-19.5 | -0.316 | 0.33929 | -0.08 | -0.931
-19 | -0.343 | 0.29385 | -0.081 | -1.169
-18.5 | -0.367 | 0.26535 | -0.082 | -1.383
-18 | -0.387 | 0.24402 | -0.083 | -1.584
-17.5 | -0.402 | 0.22569 | -0.085 | -1.78
-17 | -0.412 | 0.2061 | -0.087 | -2.001
-16.5 | -0.418 | 0.19048 | -0.088 | -2.196
-16 | -0.419 | 0.17454 | -0.089 | -2.403
-15.5 | -0.415 | 0.16103 | -0.091 | -2.58
-15 | -0.596 | 0.14944 | -0.092 | -3.991
-14.5 | -0.546 | 0.13856 | -0.094 | -3.943
-14 | -0.496 | 0.12863 | -0.095 | -3.857
-13.5 | -0.446 | 0.11976 | -0.097 | -3.724
-13 | -0.396 | 0.11194 | -0.099 | -3.536
-12.5 | -0.346 | 0.10446 | -0.101 | -3.309
-12 | -0.295 | 0.09787 | -0.103 | -3.018
-11.5 | -0.245 | 0.09151 | -0.105 | -2.677
-11 | -0.195 | 0.08581 | -0.108 | -2.268
-10.5 | -0.144 | 0.08055 | -0.111 | -1.791
-10 | -0.094 | 0.07567 | -0.114 | -1.239
-9.5 | -0.043 | 0.07117 | -0.117 | -0.608
-9 | 0.007 | 0.06683 | -0.122 | 0.11
-8.5 | 0.058 | 0.06269 | -0.129 | 0.927
-8 | 0.109 | 0.05841 | -0.139 | 1.871
-7.5 | 0.163 | 0.05169 | -0.162 | 3.146
-7 | 0.228 | 0.03504 | -0.205 | 6.5
-6.5 | 0.294 | 0.02693 | -0.222 | 10.911
-6 | 0.357 | 0.02377 | -0.229 | 15.022
-5.5 | 0.419 | 0.02222 | -0.232 | 18.859
-5 | 0.48 | 0.02128 | -0.235 | 22.551
-4.5 | 0.54 | 0.02002 | -0.236 | 26.98
-4 | 0.6 | 0.02002 | -0.237 | 29.979
-3.5 | 0.661 | 0.01965 | -0.238 | 33.639
-3 | 0.723 | 0.02012 | -0.24 | 35.909
-2.5 | 0.786 | 0.02017 | -0.242 | 38.982
-2 | 0.887 | 0.01625 | -0.256 | 54.553
-1.5 | 0.949 | 0.0165 | -0.256 | 57.53
-1 | 1.011 | 0.0167 | -0.257 | 60.543
-0.5 | 1.073 | 0.0169 | -0.257 | 63.537
0 | 1.11 | 0.01748 | -0.258 | 63.496
0.5 | 0.771 | 0.01782 | -0.258 | 43.248
1 | 0.808 | 0.01814 | -0.258 | 44.547
1.5 | 0.846 | 0.01854 | -0.259 | 45.61
2 | 0.883 | 0.01891 | -0.259 | 46.689
2.5 | 0.92 | 0.01928 | -0.259 | 47.712
3 | 0.957 | 0.01973 | -0.26 | 48.508
3.5 | 0.994 | 0.02022 | -0.26 | 49.127
4 | 1.03 | 0.02078 | -0.26 | 49.593
4.5 | 1.086 | 0.02462 | -0.265 | 44.125
5 | 1.124 | 0.03224 | -0.266 | 34.871
5.5 | 1.161 | 0.03361 | -0.266 | 34.559
6 | 1.199 | 0.03498 | -0.266 | 34.272
6.5 | 1.236 | 0.03633 | -0.266 | 34.014
7 | 1.273 | 0.03775 | -0.266 | 33.719
7.5 | 1.31 | 0.03921 | -0.266 | 33.4
8 | 1.105 | 0.0653 | -0.146 | 16.917
8.5 | 1.13 | 0.07088 | -0.129 | 15.941
9 | 1.159 | 0.07654 | -0.121 | 15.142
9.5 | 1.189 | 0.08271 | -0.116 | 14.374
10 | 1.219 | 0.08974 | -0.112 | 13.586
10.5 | 1.25 | 0.09687 | -0.108 | 12.903
11 | 1.281 | 0.10516 | -0.106 | 12.18
11.5 | 1.312 | 0.11409 | -0.103 | 11.499
12 | 1.343 | 0.12436 | -0.101 | 10.801
12.5 | 1.354 | 0.136 | -0.098 | 9.953
13 | 1.294 | 0.14812 | -0.096 | 8.735
13.5 | 1.227 | 0.16387 | -0.094 | 7.49
14 | 1.155 | 0.17921 | -0.092 | 6.445
14.5 | 1.077 | 0.19586 | -0.09 | 5.501
15 | 0.995 | 0.2162 | -0.088 | 4.603
15.5 | 0.909 | 0.242 | -0.086 | 3.757
16 | 0.82 | 0.27125 | -0.084 | 3.022
16.5 | 0.727 | 0.30396 | -0.082 | 2.393
17 | 0.631 | 0.3507 | -0.082 | 1.8
17.5 | 0.53 | 0.3865 | -0.082 | 1.372

## 17. Re 100k Mach 0.50 (1)
BIGFOIL.COM POLAR EXPORT
NACA6712
NACA6712 |  |  |  | Cl Max: | 1.4536 | at alpha= | 10 | deg
XFOIL ncrit=9 |  |  |  | L/D Max: | 43.5913 | at alpha= | 6 | deg
Re: | 100000 |  |  | Cd Min: | 0.03127 | at alpha= | 6 | deg
Mach: | 0.5 |  |  | Cl=0 at alpha= | -1.8047 | deg
|  |  |  | @ Cl=0.1, Cd= | 0.041125
|  |  |  | @ Cl=0.4, Cd= | 0.045623
|  |  |  | @ Cl=0.6, Cd= | 0.047411
alpha (deg) | Cl | Cd | Cm | Cl/Cd
-20 | -0.6041 | 0.28274 | -0.0106 | -2.1366
-19 | -0.5848 | 0.27047 | -0.0128 | -2.1622
-18.5 | -0.5734 | 0.26424 | -0.0133 | -2.17
-18 | -0.5637 | 0.25844 | -0.0143 | -2.1812
-17.5 | -0.5601 | 0.25543 | -0.0169 | -2.1928
-17 | -0.5486 | 0.24759 | -0.0173 | -2.2158
-16.5 | -0.5337 | 0.23999 | -0.0168 | -2.2238
-16 | -0.524 | 0.23427 | -0.0176 | -2.2367
-15.5 | -0.5257 | 0.2325 | -0.0205 | -2.2611
-15 | -0.5091 | 0.22267 | -0.0199 | -2.2863
-14.5 | -0.495 | 0.21568 | -0.0194 | -2.2951
-14 | -0.4862 | 0.20996 | -0.02 | -2.3157
-13.5 | -0.4982 | 0.21007 | -0.0235 | -2.3716
-13 | -0.4699 | 0.19766 | -0.0211 | -2.3773
-12.5 | -0.4595 | 0.19162 | -0.021 | -2.398
-12 | -0.4644 | 0.18855 | -0.0232 | -2.463
-11.5 | -0.4545 | 0.18072 | -0.0231 | -2.5149
-11 | -0.4373 | 0.17356 | -0.0215 | -2.5196
-10.5 | -0.4494 | 0.1711 | -0.0237 | -2.6265
-10 | -0.4345 | 0.1623 | -0.0227 | -2.6771
-9.5 | -0.4207 | 0.15573 | -0.0212 | -2.7015
-9 | -0.4395 | 0.15318 | -0.0231 | -2.8692
-8.5 | -0.4168 | 0.14414 | -0.0207 | -2.8916
-8 | -0.4166 | 0.13906 | -0.0201 | -2.9958
-7.5 | -0.443 | 0.13537 | -0.0215 | -3.2725
-7 | -0.4125 | 0.12709 | -0.0179 | -3.2457
-6.5 | -0.4522 | 0.12488 | -0.0186 | -3.6211
-6 | -0.422 | 0.11633 | -0.0149 | -3.6276
-5.5 | -0.4502 | 0.11272 | -0.0129 | -3.994
-5 | -0.4774 | 0.10737 | -0.0127 | -4.4463
-4 | -0.4717 | 0.08099 | -0.0325 | -5.8242
-3.5 | -0.4194 | 0.06544 | -0.0572 | -6.4089
-3 | -0.2228 | 0.0433 | -0.1203 | -5.1455
-2.5 | -0.1216 | 0.04044 | -0.132 | -3.0069
-2 | -0.0302 | 0.03966 | -0.1398 | -0.76147
-1.5 | 0.0471 | 0.04015 | -0.1442 | 1.1731
-1 | 0.1334 | 0.04174 | -0.15 | 3.196
-0.5 | 0.2816 | 0.04463 | -0.1654 | 6.3097
0 | 0.3805 | 0.04542 | -0.1714 | 8.3774
0.5 | 0.4602 | 0.04625 | -0.1738 | 9.9503
1 | 0.5449 | 0.04705 | -0.1766 | 11.5813
1.5 | 0.6075 | 0.04746 | -0.1757 | 12.8003
2 | 0.6723 | 0.0477 | -0.1747 | 14.0943
2.5 | 0.751 | 0.04742 | -0.1759 | 15.8372
3 | 0.8147 | 0.04693 | -0.1748 | 17.3599
3.5 | 0.8975 | 0.04513 | -0.1754 | 19.887
4 | 0.9566 | 0.04363 | -0.1724 | 21.9253
4.5 | 1.03 | 0.04155 | -0.1711 | 24.7894
5 | 1.1342 | 0.03863 | -0.1731 | 29.3606
5.5 | 1.2688 | 0.03326 | -0.1763 | 38.1479
6 | 1.3631 | 0.03127 | -0.1748 | 43.5913
6.5 | 1.4027 | 0.03251 | -0.167 | 43.1467
7 | 1.4094 | 0.03562 | -0.1561 | 39.5677
7.5 | 1.4045 | 0.0401 | -0.1454 | 35.0249
8 | 1.4035 | 0.04521 | -0.1363 | 31.044
8.5 | 1.4151 | 0.05022 | -0.1288 | 28.178
9 | 1.4358 | 0.05529 | -0.1225 | 25.9685
9.5 | 1.453 | 0.0612 | -0.1166 | 23.7418
10 | 1.4536 | 0.0686 | -0.111 | 21.1895
10.5 | 1.4355 | 0.07753 | -0.1068 | 18.5154
11 | 1.4091 | 0.08787 | -0.105 | 16.0362
11.5 | 1.3598 | 0.10218 | -0.1086 | 13.3079
12 | 1.3058 | 0.11992 | -0.1182 | 10.8889
12.5 | 1.2532 | 0.14143 | -0.1334 | 8.8609
13 | 1.2203 | 0.16307 | -0.1487 | 7.4833
13.5 | 1.21 | 0.17977 | -0.1598 | 6.7308
14 | 1.2107 | 0.19394 | -0.1689 | 6.2427
14.5 | 1.2175 | 0.20728 | -0.1771 | 5.8737
15 | 1.229 | 0.21949 | -0.1843 | 5.5993

## 18. Re 100k Mach 0.50 (2)
BIGFOIL.COM POLAR EXPORT
NACA6712
NACA6712 |  |  |  | Cl Max: | 1.579 | at alpha= | 20 | deg
JavaFoil+Calcfoil stall+Eppler ext transition |  |  |  | L/D Max: | 33.947 | at alpha= | 3 | deg
Re: | 100000 |  |  | Cd Min: | 0.02113 | at alpha= | -2.5 | deg
Mach: | 0.5 |  |  | Cl=0 at alpha= | -9.0714 | deg
|  |  |  | @ Cl=0.1, Cd= | 0.058451
|  |  |  | @ Cl=0.4, Cd= | 0.021215
|  |  |  | @ Cl=0.6, Cd= | 0.02141
alpha (deg) | Cl | Cd | Cm | Cl/Cd
-20 | -0.615 | 0.37064 | -0.141 | -1.659
-19.5 | -0.587 | 0.35985 | -0.142 | -1.632
-19 | -0.558 | 0.3444 | -0.139 | -1.622
-18.5 | -0.531 | 0.33978 | -0.14 | -1.562
-18 | -0.502 | 0.32656 | -0.137 | -1.538
-17.5 | -0.474 | 0.31203 | -0.137 | -1.52
-17 | -0.446 | 0.30993 | -0.138 | -1.44
-16.5 | -0.418 | 0.29565 | -0.134 | -1.413
-16 | -0.39 | 0.29109 | -0.135 | -1.339
-15.5 | -0.361 | 0.26871 | -0.131 | -1.345
-15 | -0.333 | 0.28186 | -0.132 | -1.183
-14.5 | -0.305 | 0.26645 | -0.128 | -1.145
-14 | -0.277 | 0.25487 | -0.128 | -1.087
-13.5 | -0.249 | 0.23845 | -0.124 | -1.043
-13 | -0.221 | 0.23354 | -0.125 | -0.945
-12.5 | -0.192 | 0.22517 | -0.12 | -0.855
-12 | -0.164 | 0.22191 | -0.121 | -0.741
-11.5 | -0.136 | 0.1969 | -0.116 | -0.692
-11 | -0.108 | 0.1821 | -0.11 | -0.594
-10.5 | -0.08 | 0.1552 | -0.105 | -0.516
-10 | -0.052 | 0.09611 | -0.108 | -0.541
-9.5 | -0.024 | 0.08374 | -0.114 | -0.287
-9 | 0.004 | 0.07559 | -0.121 | 0.054
-8.5 | 0.032 | 0.06967 | -0.127 | 0.462
-8 | 0.06 | 0.06462 | -0.133 | 0.935
-7.5 | 0.089 | 0.0602 | -0.142 | 1.474
-7 | 0.118 | 0.05559 | -0.158 | 2.116
-6.5 | 0.15 | 0.04697 | -0.194 | 3.187
-6 | 0.189 | 0.03309 | -0.234 | 5.72
-5.5 | 0.227 | 0.02735 | -0.248 | 8.289
-5 | 0.262 | 0.02474 | -0.255 | 10.604
-4.5 | 0.297 | 0.02331 | -0.259 | 12.744
-4 | 0.331 | 0.02244 | -0.262 | 14.766
-3.5 | 0.365 | 0.0219 | -0.263 | 16.668
-3 | 0.398 | 0.02122 | -0.265 | 18.782
-2.5 | 0.432 | 0.02113 | -0.266 | 20.432
-2 | 0.465 | 0.02113 | -0.267 | 21.995
-1.5 | 0.498 | 0.02141 | -0.268 | 23.268
-1 | 0.532 | 0.02185 | -0.269 | 24.333
-0.5 | 0.565 | 0.02197 | -0.27 | 25.728
0 | 0.615 | 0.02117 | -0.271 | 29.064
0.5 | 0.649 | 0.0215 | -0.272 | 30.174
1 | 0.682 | 0.02205 | -0.272 | 30.915
1.5 | 0.715 | 0.02247 | -0.273 | 31.805
2 | 0.747 | 0.02295 | -0.273 | 32.57
2.5 | 0.78 | 0.02332 | -0.273 | 33.456
3 | 0.813 | 0.02394 | -0.273 | 33.947
3.5 | 0.86 | 0.02759 | -0.278 | 31.183
4 | 0.894 | 0.03057 | -0.278 | 29.242
4.5 | 0.927 | 0.03885 | -0.278 | 23.854
5 | 0.96 | 0.04094 | -0.277 | 23.437
5.5 | 0.992 | 0.04317 | -0.277 | 22.978
6 | 0.838 | 0.05958 | -0.141 | 14.062
6.5 | 0.861 | 0.06716 | -0.118 | 12.815
7 | 0.886 | 0.0802 | -0.103 | 11.048
7.5 | 0.912 | 0.14253 | -0.101 | 6.402
8 | 0.939 | 0.16019 | -0.108 | 5.865
8.5 | 0.967 | 0.18751 | -0.115 | 5.155
9 | 0.994 | 0.19117 | -0.121 | 5.198
9.5 | 1.021 | 0.21706 | -0.127 | 4.704
10 | 1.048 | 0.21709 | -0.132 | 4.829
10.5 | 1.075 | 0.23617 | -0.136 | 4.553
11 | 1.102 | 0.242 | -0.138 | 4.553
11.5 | 1.129 | 0.25986 | -0.143 | 4.345
12 | 1.157 | 0.26107 | -0.157 | 4.43
12.5 | 1.182 | 0.26575 | -0.157 | 4.449
13 | 1.21 | 0.27905 | -0.162 | 4.336
13.5 | 1.236 | 0.29351 | -0.163 | 4.211
14 | 1.263 | 0.30158 | -0.167 | 4.188
14.5 | 1.291 | 0.31485 | -0.171 | 4.1
15 | 1.316 | 0.328 | -0.171 | 4.013
15.5 | 1.344 | 0.33988 | -0.175 | 3.954
16 | 1.369 | 0.33952 | -0.175 | 4.033
16.5 | 1.397 | 0.35437 | -0.179 | 3.942
17 | 1.422 | 0.35695 | -0.18 | 3.984
17.5 | 1.449 | 0.36096 | -0.183 | 4.016
18 | 1.475 | 0.37914 | -0.183 | 3.89
18.5 | 1.502 | 0.38095 | -0.186 | 3.943
19 | 1.527 | 0.40087 | -0.186 | 3.809
19.5 | 1.555 | 0.41069 | -0.189 | 3.785
20 | 1.579 | 0.409 | -0.19 | 3.861

## 19. Re 250k Mach 0.00 (1)
BIGFOIL.COM POLAR EXPORT
NACA6712
NACA6712 |  |  |  | Cl Max: | 1.631 | at alpha= | 14.5 | deg
XFOIL ncrit=9 |  |  |  | L/D Max: | 84.492 | at alpha= | 5.5 | deg
Re: | 250000 |  |  | Cd Min: | 0.01565 | at alpha= | 5.5 | deg
Mach: | 0 |  |  | Cl=0 at alpha= | -3.7483 | deg
|  |  |  | @ Cl=0.1, Cd= | 0.030086
|  |  |  | @ Cl=0.4, Cd= | 0.030219
|  |  |  | @ Cl=0.6, Cd= | 0.029948
alpha (deg) | Cl | Cd | Cm | Cl/Cd
-13.5 | -0.4854 | 0.17985 | -0.0167 | -2.6989
-13 | -0.4778 | 0.17504 | -0.0165 | -2.7297
-12.5 | -0.4893 | 0.16865 | -0.0201 | -2.9013
-12 | -0.4894 | 0.16125 | -0.0208 | -3.035
-11.5 | -0.4731 | 0.15664 | -0.0185 | -3.0203
-11 | -0.4678 | 0.15156 | -0.0182 | -3.0866
-10.5 | -0.4995 | 0.14311 | -0.0245 | -3.4903
-10 | -0.4809 | 0.1376 | -0.0207 | -3.4949
-9.5 | -0.4724 | 0.13301 | -0.0192 | -3.5516
-9 | -0.4777 | 0.12697 | -0.0196 | -3.7623
-8.5 | -0.6411 | 0.04367 | -0.1058 | -14.6806
-8 | -0.5866 | 0.04078 | -0.1106 | -14.3845
-7.5 | -0.5045 | 0.0346 | -0.1236 | -14.5809
-7 | -0.4402 | 0.03221 | -0.1284 | -13.6666
-6.5 | -0.3704 | 0.03046 | -0.1334 | -12.1602
-6 | -0.3041 | 0.02979 | -0.1371 | -10.2081
-5.5 | -0.2345 | 0.0292 | -0.1413 | -8.0308
-5 | -0.1632 | 0.02915 | -0.1457 | -5.5986
-4.5 | -0.0898 | 0.02964 | -0.1504 | -3.0297
-4 | -0.0382 | 0.02913 | -0.1507 | -1.3114
-3.5 | 0.0377 | 0.02962 | -0.1558 | 1.2728
-2.5 | 0.1847 | 0.03072 | -0.1649 | 6.0124
-2 | 0.2751 | 0.03029 | -0.1716 | 9.0822
-1.5 | 0.3542 | 0.0302 | -0.1762 | 11.7285
-1 | 0.4276 | 0.03023 | -0.1797 | 14.1449
-0.5 | 0.5059 | 0.03021 | -0.184 | 16.7461
0.5 | 0.6353 | 0.02985 | -0.1871 | 21.2831
1 | 0.7093 | 0.02941 | -0.19 | 24.1176
2 | 0.8503 | 0.02807 | -0.194 | 30.2921
2.5 | 0.9082 | 0.02722 | -0.1934 | 33.3652
3 | 0.9694 | 0.02611 | -0.1933 | 37.1275
3.5 | 1.0541 | 0.02404 | -0.1973 | 43.8478
4 | 1.0948 | 0.02294 | -0.193 | 47.7245
4.5 | 1.1381 | 0.02176 | -0.1893 | 52.3024
5 | 1.1971 | 0.0197 | -0.1878 | 60.7665
5.5 | 1.3223 | 0.01565 | -0.198 | 84.492
6 | 1.3365 | 0.01678 | -0.1895 | 79.6484
6.5 | 1.355 | 0.01868 | -0.1827 | 72.5375
7 | 1.3722 | 0.02076 | -0.1761 | 66.0983
7.5 | 1.3897 | 0.02303 | -0.1699 | 60.343
8 | 1.407 | 0.02555 | -0.1639 | 55.0685
8.5 | 1.4258 | 0.02814 | -0.1584 | 50.6681
9 | 1.4451 | 0.03077 | -0.1531 | 46.9646
9.5 | 1.4667 | 0.0332 | -0.1481 | 44.1777
10 | 1.4862 | 0.03583 | -0.1431 | 41.4792
10.5 | 1.5039 | 0.03865 | -0.138 | 38.9107
11 | 1.5177 | 0.04188 | -0.1326 | 36.2393
11.5 | 1.5371 | 0.04469 | -0.1283 | 34.3947
12 | 1.5514 | 0.04813 | -0.1235 | 32.2335
12.5 | 1.5688 | 0.05131 | -0.1193 | 30.5749
13 | 1.5856 | 0.05492 | -0.1153 | 28.8711
13.5 | 1.5994 | 0.05854 | -0.1113 | 27.3215
14 | 1.613 | 0.06235 | -0.1077 | 25.8701
14.5 | 1.631 | 0.06644 | -0.1043 | 24.5485
15 | 1.6302 | 0.07172 | -0.1006 | 22.7301
15.5 | 1.6297 | 0.07725 | -0.0976 | 21.0964
16 | 1.6272 | 0.08317 | -0.0954 | 19.5647
16.5 | 1.6288 | 0.08896 | -0.0936 | 18.3094
17 | 1.61 | 0.09785 | -0.0929 | 16.4538
17.5 | 1.5782 | 0.10893 | -0.0951 | 14.4882
18 | 1.5411 | 0.12206 | -0.1002 | 12.6258
18.5 | 1.4984 | 0.13789 | -0.1092 | 10.8666
19 | 1.4499 | 0.15724 | -0.1229 | 9.2209
19.5 | 1.3932 | 0.18191 | -0.1421 | 7.6587

## 20. Re 250k Mach 0.00 (2)
BIGFOIL.COM POLAR EXPORT
NACA6712
NACA6712 |  |  |  | Cl Max: | 1.777 | at alpha= | 11 | deg
JavaFoil+Calcfoil stall+Eppler ext transition |  |  |  | L/D Max: | 89.192 | at alpha= | 0 | deg
Re: | 250000 |  |  | Cd Min: | 0.01148 | at alpha= | -2.5 | deg
Mach: | 0 |  |  | Cl=0 at alpha= | -9.0769 | deg
|  |  |  | @ Cl=0.1, Cd= | 0.024229
|  |  |  | @ Cl=0.4, Cd= | 0.015973
|  |  |  | @ Cl=0.6, Cd= | 0.011581
alpha (deg) | Cl | Cd | Cm | Cl/Cd
-20 | -0.558 | 0.20499 | -0.09 | -2.724
-19.5 | -0.558 | 0.19371 | -0.091 | -2.881
-19 | -0.556 | 0.18508 | -0.092 | -3.003
-18.5 | -0.551 | 0.17495 | -0.093 | -3.152
-18 | -0.545 | 0.1653 | -0.093 | -3.296
-17.5 | -0.536 | 0.15689 | -0.096 | -3.416
-17 | -0.524 | 0.14916 | -0.097 | -3.514
-16.5 | -0.51 | 0.14102 | -0.097 | -3.615
-16 | -0.493 | 0.13287 | -0.099 | -3.709
-15.5 | -0.473 | 0.12582 | -0.1 | -3.759
-15 | -0.579 | 0.11878 | -0.102 | -4.871
-14.5 | -0.53 | 0.11245 | -0.104 | -4.714
-14 | -0.482 | 0.10623 | -0.106 | -4.533
-13.5 | -0.433 | 0.09992 | -0.109 | -4.334
-13 | -0.384 | 0.09426 | -0.111 | -4.078
-12.5 | -0.336 | 0.08884 | -0.114 | -3.78
-12 | -0.287 | 0.08364 | -0.117 | -3.433
-11.5 | -0.239 | 0.07843 | -0.123 | -3.041
-11 | -0.19 | 0.07322 | -0.129 | -2.593
-10.5 | -0.141 | 0.06766 | -0.138 | -2.088
-10 | -0.093 | 0.05994 | -0.154 | -1.549
-9.5 | -0.044 | 0.04789 | -0.178 | -0.918
-9 | 0.008 | 0.03511 | -0.198 | 0.22
-8.5 | 0.063 | 0.02715 | -0.211 | 2.311
-8 | 0.12 | 0.02265 | -0.218 | 5.291
-7.5 | 0.178 | 0.02008 | -0.223 | 8.857
-7 | 0.236 | 0.01851 | -0.226 | 12.754
-6.5 | 0.294 | 0.01748 | -0.228 | 16.831
-6 | 0.352 | 0.0159 | -0.229 | 22.144
-5.5 | 0.411 | 0.01599 | -0.231 | 25.712
-5 | 0.472 | 0.016 | -0.234 | 29.511
-4.5 | 0.556 | 0.01161 | -0.247 | 47.872
-4 | 0.616 | 0.01157 | -0.247 | 53.272
-3.5 | 0.677 | 0.01156 | -0.248 | 58.574
-3 | 0.738 | 0.01157 | -0.249 | 63.752
-2.5 | 0.798 | 0.01148 | -0.249 | 69.512
-2 | 0.859 | 0.01154 | -0.25 | 74.385
-1.5 | 0.919 | 0.01167 | -0.25 | 78.769
-1 | 0.979 | 0.01175 | -0.25 | 83.317
-0.5 | 1.039 | 0.01184 | -0.251 | 87.821
0 | 1.082 | 0.01213 | -0.251 | 89.192
0.5 | 0.871 | 0.01232 | -0.252 | 70.725
1 | 0.914 | 0.01249 | -0.252 | 73.232
1.5 | 0.958 | 0.01271 | -0.252 | 75.37
2 | 1.001 | 0.01291 | -0.253 | 77.506
2.5 | 1.043 | 0.01311 | -0.253 | 79.615
3 | 1.086 | 0.01336 | -0.253 | 81.287
3.5 | 1.129 | 0.01364 | -0.253 | 82.766
4 | 1.171 | 0.01396 | -0.253 | 83.895
4.5 | 1.231 | 0.01721 | -0.258 | 71.525
5 | 1.274 | 0.01937 | -0.258 | 65.785
5.5 | 1.317 | 0.02674 | -0.258 | 49.254
6 | 1.36 | 0.02778 | -0.258 | 48.947
6.5 | 1.403 | 0.02882 | -0.258 | 48.668
7 | 1.445 | 0.02994 | -0.258 | 48.267
7.5 | 1.488 | 0.03109 | -0.258 | 47.858
8 | 1.53 | 0.03226 | -0.259 | 47.434
8.5 | 1.572 | 0.03345 | -0.259 | 47.007
9 | 1.614 | 0.03475 | -0.259 | 46.453
9.5 | 1.656 | 0.0361 | -0.258 | 45.876
10 | 1.698 | 0.03752 | -0.258 | 45.245
10.5 | 1.738 | 0.03895 | -0.258 | 44.624
11 | 1.777 | 0.04058 | -0.257 | 43.788
11.5 | 1.513 | 0.08576 | -0.161 | 17.647
12 | 1.534 | 0.09443 | -0.143 | 16.244
12.5 | 1.551 | 0.10136 | -0.133 | 15.306
13 | 1.53 | 0.10842 | -0.128 | 14.11
13.5 | 1.505 | 0.11569 | -0.123 | 13.012
14 | 1.478 | 0.12336 | -0.118 | 11.981
14.5 | 1.448 | 0.13092 | -0.115 | 11.063
15 | 1.417 | 0.13927 | -0.112 | 10.172
15.5 | 1.383 | 0.14832 | -0.111 | 9.325
16 | 1.348 | 0.15655 | -0.109 | 8.608

## 21. Re 250k Mach 0.00 (3)
BIGFOIL.COM POLAR EXPORT
NACA6712
NACA6712 |  |  |  | Cl Max: | 1.6565 | at alpha= | 15.5 | deg
NF |  |  |  | L/D Max: | 79.5778 | at alpha= | 5.5 | deg
Re: | 250000 |  |  | Cd Min: | 0.016626 | at alpha= | 5.5 | deg
Mach: | 0 |  |  | Cl=0 at alpha= | -4.0852 | deg
|  |  |  | @ Cl=0.1, Cd= | 0.029761
|  |  |  | @ Cl=0.4, Cd= | 0.030791
|  |  |  | @ Cl=0.6, Cd= | 0.031517
alpha (deg) | Cl | Cd | Cm | Cl/Cd
-20 | -0.57802 | 0.24416 | -0.011774 | -2.3674
-19.5 | -0.56989 | 0.23983 | -0.012953 | -2.3762
-19 | -0.56064 | 0.23527 | -0.01432 | -2.383
-18.5 | -0.55017 | 0.23047 | -0.015901 | -2.3872
-18 | -0.53846 | 0.22543 | -0.017712 | -2.3885
-17.5 | -0.52555 | 0.22018 | -0.01975 | -2.3869
-17 | -0.51163 | 0.21472 | -0.02199 | -2.3828
-16.5 | -0.497 | 0.2091 | -0.024385 | -2.3769
-16 | -0.48208 | 0.20336 | -0.026862 | -2.3706
-15.5 | -0.4674 | 0.19755 | -0.02933 | -2.366
-15 | -0.45352 | 0.19172 | -0.03169 | -2.3656
-14.5 | -0.44103 | 0.18591 | -0.033847 | -2.3723
-14 | -0.4304 | 0.18016 | -0.03572 | -2.3889
-13.5 | -0.422 | 0.17452 | -0.037258 | -2.4181
-13 | -0.41599 | 0.16901 | -0.03844 | -2.4613
-12.5 | -0.41233 | 0.16374 | -0.039262 | -2.5182
-12 | -0.41095 | 0.15885 | -0.039704 | -2.5871
-11.5 | -0.41214 | 0.15458 | -0.039626 | -2.6662
-11 | -0.41725 | 0.15133 | -0.038635 | -2.7573
-10.5 | -0.42812 | 0.14953 | -0.036397 | -2.8631
-10 | -0.44206 | 0.14776 | -0.035883 | -2.9918
-9.5 | -0.47604 | 0.12617 | -0.050498 | -3.7731
-9 | -0.57802 | 0.071066 | -0.084597 | -8.1335
-8.5 | -0.58195 | 0.04429 | -0.11041 | -13.1394
-8 | -0.51929 | 0.037131 | -0.12293 | -13.9856
-7.5 | -0.45454 | 0.034388 | -0.12901 | -13.2181
-7 | -0.39109 | 0.032803 | -0.13292 | -11.9221
-6.5 | -0.327 | 0.03169 | -0.13648 | -10.3187
-6 | -0.26167 | 0.030876 | -0.1402 | -8.4748
-5.5 | -0.19502 | 0.030318 | -0.14419 | -6.4326
-5 | -0.12708 | 0.029983 | -0.14842 | -4.2385
-4.5 | -0.05801 | 0.029798 | -0.15282 | -1.9468
-4 | 0.011912 | 0.029677 | -0.15726 | 0.40139
-3.5 | 0.082711 | 0.029703 | -0.16177 | 2.7846
-3 | 0.15308 | 0.029938 | -0.16606 | 5.1133
-2.5 | 0.22087 | 0.030148 | -0.16954 | 7.3261
-2 | 0.28682 | 0.030353 | -0.17245 | 9.4494
-1.5 | 0.35203 | 0.030587 | -0.17521 | 11.5095
-1 | 0.41728 | 0.030865 | -0.17788 | 13.5198
-0.5 | 0.48301 | 0.031148 | -0.18045 | 15.5071
0 | 0.54924 | 0.031388 | -0.18286 | 17.4987
0.5 | 0.61578 | 0.031558 | -0.18519 | 19.5129
1 | 0.6823 | 0.031569 | -0.18751 | 21.613
1.5 | 0.74853 | 0.031307 | -0.18987 | 23.9094
2 | 0.81443 | 0.030633 | -0.19224 | 26.5862
2.5 | 0.88057 | 0.029381 | -0.19455 | 29.9702
3 | 0.94935 | 0.027378 | -0.19682 | 34.6756
3.5 | 1.0262 | 0.024551 | -0.1992 | 41.7988
4 | 1.1158 | 0.021221 | -0.20174 | 52.5783
4.5 | 1.2092 | 0.018327 | -0.20369 | 65.9796
5 | 1.2819 | 0.016766 | -0.20289 | 76.4583
5.5 | 1.323 | 0.016626 | -0.19829 | 79.5778
6 | 1.3445 | 0.017478 | -0.19131 | 76.9291
6.5 | 1.3596 | 0.019048 | -0.18346 | 71.3773
7 | 1.3745 | 0.021232 | -0.17572 | 64.7361
7.5 | 1.3921 | 0.023584 | -0.16914 | 59.0269
8 | 1.4121 | 0.026042 | -0.16377 | 54.2245
8.5 | 1.4338 | 0.028609 | -0.15905 | 50.1183
9 | 1.4566 | 0.031142 | -0.15471 | 46.773
9.5 | 1.4794 | 0.03366 | -0.15051 | 43.9521
10 | 1.5013 | 0.036246 | -0.14631 | 41.4213
10.5 | 1.5219 | 0.038966 | -0.14209 | 39.0579
11 | 1.541 | 0.041864 | -0.13785 | 36.8103
11.5 | 1.5586 | 0.044963 | -0.13363 | 34.6641
12 | 1.5748 | 0.048271 | -0.12945 | 32.6248
12.5 | 1.5899 | 0.051779 | -0.12535 | 30.7062
13 | 1.6042 | 0.055473 | -0.12136 | 28.9185
13.5 | 1.6177 | 0.059343 | -0.11752 | 27.2608
14 | 1.6305 | 0.063406 | -0.11387 | 25.7156
14.5 | 1.6421 | 0.067725 | -0.11046 | 24.2462
15 | 1.6514 | 0.07244 | -0.10731 | 22.7961
15.5 | 1.6565 | 0.077788 | -0.10446 | 21.2947
16 | 1.6551 | 0.084109 | -0.10199 | 19.6776
16.5 | 1.6451 | 0.091755 | -0.10014 | 17.9292
17 | 1.6264 | 0.10075 | -0.099445 | 16.1425
17.5 | 1.6004 | 0.1104 | -0.10078 | 14.4958
18 | 1.5663 | 0.1211 | -0.10549 | 12.9347
18.5 | 1.5162 | 0.13768 | -0.11516 | 11.0131
19 | 1.4363 | 0.1656 | -0.1307 | 8.6731
19.5 | 1.3345 | 0.20477 | -0.15269 | 6.5172
20 | 1.2702 | 0.23992 | -0.17773 | 5.2942

## 22. Re 250k Mach 0.10 (1)
BIGFOIL.COM POLAR EXPORT
NACA6712
NACA6712 |  |  |  | Cl Max: | 1.6242 | at alpha= | 14.5 | deg
XFOIL ncrit=9 |  |  |  | L/D Max: | 83.3145 | at alpha= | 5.5 | deg
Re: | 250000 |  |  | Cd Min: | 0.0159 | at alpha= | 5.5 | deg
Mach: | 0.1 |  |  | Cl=0 at alpha= | -3.7432 | deg
|  |  |  | @ Cl=0.1, Cd= | 0.030116
|  |  |  | @ Cl=0.4, Cd= | 0.030264
|  |  |  | @ Cl=0.6, Cd= | 0.030022
alpha (deg) | Cl | Cd | Cm | Cl/Cd
-13.5 | -0.485 | 0.18052 | -0.0167 | -2.6867
-13 | -0.4774 | 0.17567 | -0.0165 | -2.7176
-12.5 | -0.4894 | 0.16934 | -0.0202 | -2.89
-12 | -0.4876 | 0.16199 | -0.0206 | -3.0101
-11.5 | -0.4718 | 0.15733 | -0.0185 | -2.9988
-11 | -0.4666 | 0.15219 | -0.0182 | -3.0659
-10.5 | -0.4976 | 0.14395 | -0.0244 | -3.4568
-10 | -0.4782 | 0.13839 | -0.0206 | -3.4555
-9.5 | -0.47 | 0.13373 | -0.0192 | -3.5145
-9 | -0.4759 | 0.12761 | -0.0197 | -3.7293
-8.5 | -0.6645 | 0.0512 | -0.0921 | -12.9785
-8 | -0.6095 | 0.04446 | -0.1028 | -13.709
-7.5 | -0.5197 | 0.03594 | -0.121 | -14.4602
-7 | -0.4488 | 0.03282 | -0.1279 | -13.6746
-6.5 | -0.3781 | 0.03129 | -0.133 | -12.0837
-6 | -0.3092 | 0.03012 | -0.1375 | -10.2656
-5.5 | -0.2382 | 0.02946 | -0.1419 | -8.0855
-5 | -0.1658 | 0.02941 | -0.1464 | -5.6375
-4.5 | -0.0914 | 0.02992 | -0.1511 | -3.0548
-4 | -0.0398 | 0.02925 | -0.1514 | -1.3607
-3.5 | 0.0377 | 0.0298 | -0.1567 | 1.2651
-3 | 0.0994 | 0.03011 | -0.1589 | 3.3012
-2.5 | 0.1883 | 0.03096 | -0.1663 | 6.082
-2 | 0.2786 | 0.03038 | -0.1728 | 9.1705
-1.5 | 0.3568 | 0.03027 | -0.1772 | 11.7872
-1 | 0.4278 | 0.03026 | -0.1802 | 14.1375
-0.5 | 0.5103 | 0.03029 | -0.1853 | 16.8471
0 | 0.5714 | 0.03008 | -0.1861 | 18.996
0.5 | 0.6552 | 0.02991 | -0.191 | 21.9057
1 | 0.7147 | 0.02943 | -0.1912 | 24.2847
1.5 | 0.7741 | 0.02897 | -0.1911 | 26.7207
2 | 0.8535 | 0.02811 | -0.1946 | 30.3629
2.5 | 0.915 | 0.02715 | -0.1945 | 33.7017
3 | 0.9758 | 0.02603 | -0.1942 | 37.4875
4 | 1.1011 | 0.02282 | -0.1937 | 48.2515
5 | 1.2087 | 0.01927 | -0.1891 | 62.7244
5.5 | 1.3247 | 0.0159 | -0.1976 | 83.3145
6 | 1.3377 | 0.01707 | -0.1889 | 78.3656
6.5 | 1.3566 | 0.01898 | -0.1822 | 71.4752
7 | 1.3739 | 0.0211 | -0.1755 | 65.1137
7.5 | 1.3905 | 0.02347 | -0.1691 | 59.2458
8 | 1.4083 | 0.02601 | -0.1632 | 54.1446
8.5 | 1.4264 | 0.0287 | -0.1575 | 49.7003
9 | 1.4469 | 0.03127 | -0.1522 | 46.2712
9.5 | 1.4668 | 0.03387 | -0.147 | 43.3068
10 | 1.4858 | 0.0366 | -0.1419 | 40.5956
10.5 | 1.5041 | 0.03943 | -0.1368 | 38.1461
11 | 1.5182 | 0.04272 | -0.1315 | 35.5384
11.5 | 1.5361 | 0.04572 | -0.1269 | 33.598
12 | 1.5513 | 0.04919 | -0.1222 | 31.5369
12.5 | 1.5683 | 0.05251 | -0.118 | 29.8667
13 | 1.5845 | 0.05624 | -0.1138 | 28.1739
13.5 | 1.5979 | 0.06006 | -0.1098 | 26.6051
14 | 1.6112 | 0.06403 | -0.1062 | 25.1632
14.5 | 1.6242 | 0.06865 | -0.1027 | 23.6591
15 | 1.621 | 0.07442 | -0.0991 | 21.7818
15.5 | 1.6174 | 0.0805 | -0.0964 | 20.0919
16 | 1.611 | 0.0871 | -0.0946 | 18.496
16.5 | 1.6069 | 0.09379 | -0.0934 | 17.133
17 | 1.5855 | 0.10343 | -0.0938 | 15.3292
17.5 | 1.5505 | 0.11565 | -0.0976 | 13.4068
18 | 1.5112 | 0.13004 | -0.1047 | 11.621
18.5 | 1.4674 | 0.1472 | -0.1158 | 9.9688
19 | 1.4196 | 0.16774 | -0.1312 | 8.4631
19.5 | 1.2475 | 0.26033 | -0.1975 | 4.792

## 23. Re 250k Mach 0.10 (2)
BIGFOIL.COM POLAR EXPORT
NACA6712
NACA6712 |  |  |  | Cl Max: | 1.752 | at alpha= | 11 | deg
JavaFoil+Calcfoil stall+Eppler ext transition |  |  |  | L/D Max: | 89.293 | at alpha= | 0 | deg
Re: | 250000 |  |  | Cd Min: | 0.01152 | at alpha= | -2.5 | deg
Mach: | 0.1 |  |  | Cl=0 at alpha= | -9.0769 | deg
|  |  |  | @ Cl=0.1, Cd= | 0.024778
|  |  |  | @ Cl=0.4, Cd= | 0.016071
|  |  |  | @ Cl=0.6, Cd= | 0.011613
alpha (deg) | Cl | Cd | Cm | Cl/Cd
-20 | -0.532 | 0.21054 | -0.088 | -2.526
-19.5 | -0.534 | 0.26491 | -0.089 | -2.017
-19 | -0.535 | 0.18795 | -0.091 | -2.846
-18.5 | -0.533 | 0.17791 | -0.092 | -2.997
-18 | -0.529 | 0.16856 | -0.093 | -3.138
-17.5 | -0.522 | 0.16012 | -0.095 | -3.262
-17 | -0.513 | 0.15146 | -0.096 | -3.386
-16.5 | -0.501 | 0.1427 | -0.097 | -3.508
-16 | -0.485 | 0.13492 | -0.098 | -3.597
-15.5 | -0.467 | 0.12737 | -0.099 | -3.666
-15 | -0.581 | 0.11999 | -0.101 | -4.845
-14.5 | -0.533 | 0.11317 | -0.104 | -4.707
-14 | -0.484 | 0.10683 | -0.106 | -4.53
-13.5 | -0.435 | 0.1007 | -0.108 | -4.321
-13 | -0.386 | 0.09496 | -0.111 | -4.068
-12.5 | -0.337 | 0.08938 | -0.114 | -3.775
-12 | -0.288 | 0.08407 | -0.117 | -3.432
-11.5 | -0.24 | 0.07885 | -0.122 | -3.039
-11 | -0.191 | 0.07366 | -0.129 | -2.59
-10.5 | -0.142 | 0.06823 | -0.137 | -2.079
-10 | -0.093 | 0.06147 | -0.15 | -1.512
-9.5 | -0.044 | 0.05033 | -0.173 | -0.872
-9 | 0.008 | 0.03677 | -0.197 | 0.21
-8.5 | 0.063 | 0.02792 | -0.21 | 2.251
-8 | 0.12 | 0.02308 | -0.218 | 5.206
-7.5 | 0.178 | 0.02032 | -0.223 | 8.785
-7 | 0.237 | 0.01866 | -0.226 | 12.705
-6.5 | 0.296 | 0.01759 | -0.229 | 16.805
-6 | 0.354 | 0.01597 | -0.23 | 22.154
-5.5 | 0.413 | 0.0161 | -0.232 | 25.637
-5 | 0.474 | 0.01592 | -0.234 | 29.756
-4.5 | 0.559 | 0.01164 | -0.248 | 47.996
-4 | 0.62 | 0.0116 | -0.249 | 53.407
-3.5 | 0.68 | 0.01159 | -0.249 | 58.721
-3 | 0.741 | 0.0116 | -0.25 | 63.896
-2.5 | 0.802 | 0.01152 | -0.25 | 69.656
-2 | 0.863 | 0.01158 | -0.251 | 74.534
-1.5 | 0.924 | 0.0117 | -0.251 | 78.917
-1 | 0.984 | 0.01179 | -0.252 | 83.452
-0.5 | 1.045 | 0.01187 | -0.252 | 88.014
0 | 1.087 | 0.01217 | -0.252 | 89.293
0.5 | 0.861 | 0.01236 | -0.253 | 69.666
1 | 0.904 | 0.01253 | -0.253 | 72.135
1.5 | 0.947 | 0.01276 | -0.253 | 74.176
2 | 0.989 | 0.01297 | -0.254 | 76.291
2.5 | 1.031 | 0.01316 | -0.254 | 78.344
3 | 1.073 | 0.01343 | -0.254 | 79.91
3.5 | 1.115 | 0.01371 | -0.254 | 81.355
4 | 1.157 | 0.01404 | -0.255 | 82.431
4.5 | 1.217 | 0.01752 | -0.259 | 69.442
5 | 1.259 | 0.0196 | -0.259 | 64.259
5.5 | 1.301 | 0.02695 | -0.259 | 48.29
6 | 1.344 | 0.02803 | -0.259 | 47.927
6.5 | 1.386 | 0.0291 | -0.26 | 47.615
7 | 1.428 | 0.03025 | -0.26 | 47.202
7.5 | 1.47 | 0.03139 | -0.26 | 46.824
8 | 1.512 | 0.03262 | -0.26 | 46.343
8.5 | 1.553 | 0.03389 | -0.26 | 45.837
9 | 1.595 | 0.03519 | -0.26 | 45.322
9.5 | 1.636 | 0.0366 | -0.26 | 44.698
10 | 1.677 | 0.03801 | -0.26 | 44.119
10.5 | 1.717 | 0.03956 | -0.259 | 43.398
11 | 1.752 | 0.04136 | -0.258 | 42.365
11.5 | 1.483 | 0.08931 | -0.147 | 16.606
12 | 1.512 | 0.09632 | -0.137 | 15.701
12.5 | 1.53 | 0.10324 | -0.128 | 14.817
13 | 1.505 | 0.11028 | -0.124 | 13.647
13.5 | 1.477 | 0.11767 | -0.12 | 12.549
14 | 1.445 | 0.12574 | -0.115 | 11.49
14.5 | 1.411 | 0.13344 | -0.113 | 10.572
15 | 1.374 | 0.14235 | -0.111 | 9.654
15.5 | 1.335 | 0.15106 | -0.107 | 8.84
16 | 1.295 | 0.16186 | -0.107 | 8.002

## 24. Re 250k Mach 0.25 (1)
BIGFOIL.COM POLAR EXPORT
NACA6712
NACA6712 |  |  |  | Cl Max: | 1.5814 | at alpha= | 14 | deg
XFOIL ncrit=9 |  |  |  | L/D Max: | 77.988 | at alpha= | 5 | deg
Re: | 250000 |  |  | Cd Min: | 0.0166 | at alpha= | 5 | deg
Mach: | 0.25 |  |  | Cl=0 at alpha= | -3.6852 | deg
|  |  |  | @ Cl=0.1, Cd= | 0.030886
|  |  |  | @ Cl=0.4, Cd= | 0.030765
|  |  |  | @ Cl=0.6, Cd= | 0.03042
alpha (deg) | Cl | Cd | Cm | Cl/Cd
-20 | -0.5731 | 0.25364 | -0.0073 | -2.2595
-19.5 | -0.5645 | 0.2492 | -0.0077 | -2.2652
-19 | -0.5568 | 0.24428 | -0.0085 | -2.2794
-18.5 | -0.5526 | 0.23891 | -0.0106 | -2.313
-18 | -0.5465 | 0.23314 | -0.0115 | -2.3441
-17.5 | -0.5358 | 0.22819 | -0.0111 | -2.348
-17 | -0.5275 | 0.22332 | -0.0116 | -2.3621
-16.5 | -0.5227 | 0.21779 | -0.0133 | -2.4
-16 | -0.5203 | 0.21178 | -0.015 | -2.4568
-15.5 | -0.5079 | 0.20658 | -0.0141 | -2.4586
-15 | -0.4997 | 0.20155 | -0.0143 | -2.4793
-14.5 | -0.4955 | 0.1958 | -0.0157 | -2.5306
-14 | -0.5022 | 0.1896 | -0.0189 | -2.6487
-13.5 | -0.4835 | 0.18415 | -0.0165 | -2.6256
-13 | -0.476 | 0.17904 | -0.0166 | -2.6586
-12.5 | -0.49 | 0.17312 | -0.0208 | -2.8304
-12 | -0.479 | 0.16584 | -0.0199 | -2.8883
-11.5 | -0.4659 | 0.16092 | -0.0183 | -2.8952
-11 | -0.4611 | 0.1555 | -0.0183 | -2.9653
-10.5 | -0.4899 | 0.14815 | -0.0243 | -3.3068
-10 | -0.4655 | 0.14236 | -0.02 | -3.2699
-9.5 | -0.4591 | 0.13734 | -0.019 | -3.3428
-9 | -0.4789 | 0.13026 | -0.0224 | -3.6765
-8.5 | -0.4918 | 0.12096 | -0.0261 | -4.0658
-8 | -0.4639 | 0.11721 | -0.0236 | -3.9579
-7 | -0.5127 | 0.04034 | -0.1169 | -12.7095
-6.5 | -0.4247 | 0.03544 | -0.1297 | -11.9836
-5 | -0.1844 | 0.03143 | -0.149 | -5.867
-4.5 | -0.1278 | 0.03009 | -0.15 | -4.2473
-4 | -0.0475 | 0.03027 | -0.1553 | -1.5692
-3 | 0.1034 | 0.0309 | -0.1641 | 3.3463
-2.5 | 0.1988 | 0.03071 | -0.1716 | 6.4735
-2 | 0.285 | 0.03059 | -0.1772 | 9.3168
-1.5 | 0.3761 | 0.03084 | -0.1838 | 12.1952
-1 | 0.4427 | 0.03063 | -0.1855 | 14.4532
0 | 0.5966 | 0.03044 | -0.1926 | 19.5992
0.5 | 0.6576 | 0.03008 | -0.1928 | 21.8617
1.5 | 0.7974 | 0.02903 | -0.1959 | 27.4681
2 | 0.8662 | 0.02818 | -0.1969 | 30.7381
2.5 | 0.9289 | 0.02726 | -0.1966 | 34.0756
4 | 1.1206 | 0.02281 | -0.195 | 49.1276
4.5 | 1.1556 | 0.0222 | -0.1892 | 52.0541
5 | 1.2946 | 0.0166 | -0.1999 | 77.988
5.5 | 1.3368 | 0.01736 | -0.1958 | 77.0046
6.5 | 1.3647 | 0.02072 | -0.1789 | 65.8639
7 | 1.3813 | 0.02311 | -0.1719 | 59.7707
7.5 | 1.3971 | 0.0258 | -0.1652 | 54.1512
8 | 1.4136 | 0.0287 | -0.1588 | 49.2544
8.5 | 1.4325 | 0.03157 | -0.1529 | 45.3754
9 | 1.4507 | 0.03454 | -0.147 | 42.0006
9.5 | 1.4698 | 0.03751 | -0.1415 | 39.1842
10 | 1.4852 | 0.04083 | -0.1357 | 36.3752
10.5 | 1.5003 | 0.04431 | -0.1302 | 33.8592
11 | 1.5183 | 0.04771 | -0.1251 | 31.8235
11.5 | 1.5323 | 0.05163 | -0.12 | 29.6785
12 | 1.5497 | 0.05538 | -0.1155 | 27.983
12.5 | 1.5648 | 0.05954 | -0.1111 | 26.2815
13 | 1.5737 | 0.06443 | -0.1066 | 24.425
13.5 | 1.5784 | 0.0698 | -0.1027 | 22.6132
14 | 1.5814 | 0.07556 | -0.0993 | 20.9291
14.5 | 1.5682 | 0.08358 | -0.0965 | 18.7629
15 | 1.5422 | 0.09354 | -0.0959 | 16.4871
15.5 | 1.5118 | 0.1051 | -0.0981 | 14.3844
16 | 1.4773 | 0.11851 | -0.1033 | 12.4656
16.5 | 1.4364 | 0.13464 | -0.1125 | 10.6684
17 | 1.3823 | 0.15636 | -0.1282 | 8.8405
17.5 | 1.3002 | 0.19207 | -0.1557 | 6.7694
18 | 1.2337 | 0.24343 | -0.1888 | 5.068
18.5 | 1.2458 | 0.2517 | -0.1945 | 4.9495
19 | 1.2691 | 0.25553 | -0.194 | 4.9665

## 25. Re 250k Mach 0.25 (2)
BIGFOIL.COM POLAR EXPORT
NACA6712
NACA6712 |  |  |  | Cl Max: | 1.488 | at alpha= | 10 | deg
JavaFoil+Calcfoil stall+Eppler ext transition |  |  |  | L/D Max: | 89.846 | at alpha= | 0 | deg
Re: | 250000 |  |  | Cd Min: | 0.01169 | at alpha= | -2.5 | deg
Mach: | 0.25 |  |  | Cl=0 at alpha= | -9.0769 | deg
|  |  |  | @ Cl=0.1, Cd= | 0.028676
|  |  |  | @ Cl=0.4, Cd= | 0.016396
|  |  |  | @ Cl=0.6, Cd= | 0.013483
alpha (deg) | Cl | Cd | Cm | Cl/Cd
-20 | -0.284 | 0.2862 | -0.084 | -0.994
-19.5 | -0.316 | 0.26308 | -0.085 | -1.201
-19 | -0.344 | 0.24146 | -0.085 | -1.423
-18.5 | -0.367 | 0.21684 | -0.085 | -1.693
-18 | -0.387 | 0.20055 | -0.087 | -1.928
-17.5 | -0.402 | 0.18428 | -0.089 | -2.181
-17 | -0.413 | 0.17226 | -0.091 | -2.395
-16.5 | -0.419 | 0.15927 | -0.093 | -2.628
-16 | -0.42 | 0.14812 | -0.095 | -2.833
-15.5 | -0.416 | 0.13839 | -0.097 | -3.004
-15 | -0.597 | 0.12945 | -0.099 | -4.611
-14.5 | -0.547 | 0.12132 | -0.101 | -4.507
-14 | -0.497 | 0.11334 | -0.102 | -4.382
-13.5 | -0.447 | 0.10607 | -0.106 | -4.211
-13 | -0.396 | 0.09923 | -0.108 | -3.995
-12.5 | -0.346 | 0.09299 | -0.112 | -3.724
-12 | -0.296 | 0.08716 | -0.115 | -3.396
-11.5 | -0.246 | 0.0817 | -0.118 | -3.007
-11 | -0.195 | 0.07645 | -0.124 | -2.556
-10.5 | -0.145 | 0.07119 | -0.131 | -2.038
-10 | -0.095 | 0.06578 | -0.14 | -1.439
-9.5 | -0.044 | 0.059 | -0.156 | -0.747
-9 | 0.008 | 0.0462 | -0.184 | 0.166
-8.5 | 0.063 | 0.03326 | -0.207 | 1.902
-8 | 0.122 | 0.02595 | -0.219 | 4.694
-7.5 | 0.182 | 0.02194 | -0.226 | 8.287
-7 | 0.242 | 0.01965 | -0.231 | 12.329
-6.5 | 0.303 | 0.01822 | -0.234 | 16.614
-6 | 0.363 | 0.01729 | -0.236 | 20.988
-5.5 | 0.423 | 0.01584 | -0.237 | 26.708
-5 | 0.484 | 0.01591 | -0.239 | 30.426
-4.5 | 0.548 | 0.01589 | -0.242 | 34.475
-4 | 0.637 | 0.01177 | -0.255 | 54.109
-3.5 | 0.699 | 0.01175 | -0.256 | 59.525
-3 | 0.762 | 0.01177 | -0.257 | 64.745
-2.5 | 0.824 | 0.01169 | -0.257 | 70.485
-2 | 0.887 | 0.01176 | -0.258 | 75.372
-1.5 | 0.949 | 0.0119 | -0.258 | 79.765
-1 | 1.011 | 0.01201 | -0.258 | 84.23
-0.5 | 1.073 | 0.0121 | -0.259 | 88.738
0 | 1.116 | 0.01242 | -0.259 | 89.846
0.5 | 0.775 | 0.01264 | -0.26 | 61.352
1 | 0.813 | 0.01282 | -0.26 | 63.406
1.5 | 0.85 | 0.01306 | -0.26 | 65.095
2 | 0.888 | 0.01329 | -0.261 | 66.809
2.5 | 0.925 | 0.01351 | -0.261 | 68.457
3 | 0.962 | 0.0138 | -0.261 | 69.726
3.5 | 0.999 | 0.01412 | -0.261 | 70.767
4 | 1.036 | 0.01445 | -0.261 | 71.684
4.5 | 1.089 | 0.01897 | -0.266 | 57.379
5 | 1.126 | 0.02712 | -0.266 | 41.519
5.5 | 1.163 | 0.02833 | -0.266 | 41.057
6 | 1.201 | 0.02954 | -0.266 | 40.639
6.5 | 1.238 | 0.0307 | -0.267 | 40.329
7 | 1.275 | 0.03196 | -0.267 | 39.9
7.5 | 1.312 | 0.03333 | -0.267 | 39.377
8 | 1.35 | 0.03476 | -0.267 | 38.823
8.5 | 1.387 | 0.03625 | -0.267 | 38.253
9 | 1.423 | 0.03782 | -0.267 | 37.636
9.5 | 1.46 | 0.03947 | -0.266 | 36.983
10 | 1.488 | 0.04154 | -0.265 | 35.824
10.5 | 1.258 | 0.08465 | -0.138 | 14.855
11 | 1.286 | 0.09146 | -0.13 | 14.06
11.5 | 1.315 | 0.09861 | -0.122 | 13.34
12 | 1.346 | 0.10676 | -0.118 | 12.607
12.5 | 1.356 | 0.11489 | -0.111 | 11.798
13 | 1.295 | 0.12526 | -0.108 | 10.341
13.5 | 1.229 | 0.13588 | -0.105 | 9.042
14 | 1.156 | 0.14712 | -0.101 | 7.856
14.5 | 1.078 | 0.16048 | -0.098 | 6.717
15 | 0.996 | 0.17654 | -0.096 | 5.64

## 26. Re 250k Mach 0.50 (1)
BIGFOIL.COM POLAR EXPORT
NACA6712
NACA6712 |  |  |  | Cl Max: | 1.4934 | at alpha= | 10.5 | deg
XFOIL ncrit=9 |  |  |  | L/D Max: | 65.3088 | at alpha= | 4.5 | deg
Re: | 250000 |  |  | Cd Min: | 0.0204 | at alpha= | 4.5 | deg
Mach: | 0.5 |  |  | Cl=0 at alpha= | -3.5171 | deg
|  |  |  | @ Cl=0.1, Cd= | 0.032905
|  |  |  | @ Cl=0.4, Cd= | 0.032147
|  |  |  | @ Cl=0.6, Cd= | 0.031718
alpha (deg) | Cl | Cd | Cm | Cl/Cd
-20 | -0.6189 | 0.28016 | -0.0047 | -2.2091
-19.5 | -0.6 | 0.2729 | -0.0087 | -2.1986
-19 | -0.5851 | 0.26603 | -0.014 | -2.1994
-18.5 | -0.5674 | 0.25831 | -0.0162 | -2.1966
-18 | -0.5468 | 0.25148 | -0.0195 | -2.1743
-17 | -0.5175 | 0.23837 | -0.0264 | -2.171
-16 | -0.5388 | 0.2304 | -0.0131 | -2.3385
-15.5 | -0.5281 | 0.22448 | -0.0137 | -2.3525
-15 | -0.5196 | 0.2182 | -0.0151 | -2.3813
-14.5 | -0.5215 | 0.21312 | -0.0186 | -2.447
-14 | -0.5017 | 0.20526 | -0.0166 | -2.4442
-13.5 | -0.4906 | 0.19953 | -0.0167 | -2.4588
-13 | -0.4906 | 0.1939 | -0.0196 | -2.5302
-12.5 | -0.4822 | 0.1867 | -0.02 | -2.5828
-12 | -0.4674 | 0.18053 | -0.0187 | -2.589
-11.5 | -0.4585 | 0.17466 | -0.0188 | -2.6251
-11 | -0.4677 | 0.16912 | -0.0225 | -2.7655
-10.5 | -0.4513 | 0.16161 | -0.0207 | -2.7925
-10 | -0.441 | 0.15601 | -0.0198 | -2.8267
-9.5 | -0.4414 | 0.14992 | -0.0211 | -2.9442
-9 | -0.4581 | 0.1436 | -0.0266 | -3.1901
-8.5 | -0.4256 | 0.13621 | -0.0238 | -3.1246
-8 | -0.4109 | 0.13023 | -0.0266 | -3.1552
-7.5 | -0.4319 | 0.12301 | -0.0337 | -3.5111
-7 | -0.4268 | 0.11493 | -0.038 | -3.7136
-6.5 | -0.4223 | 0.10262 | -0.0407 | -4.1152
-6 | -0.4398 | 0.09459 | -0.0408 | -4.6495
-5.5 | -0.4546 | 0.08638 | -0.0432 | -5.2628
-4 | -0.1323 | 0.03504 | -0.1627 | -3.7757
-3.5 | 0.0047 | 0.03364 | -0.1763 | 0.13971
-3 | 0.1123 | 0.03281 | -0.184 | 3.4227
-2.5 | 0.2031 | 0.0324 | -0.1887 | 6.2685
-2 | 0.2904 | 0.03224 | -0.1929 | 9.0074
-1 | 0.4679 | 0.03209 | -0.2014 | 14.5809
-0.5 | 0.5447 | 0.03191 | -0.2032 | 17.0699
0 | 0.6226 | 0.03164 | -0.2051 | 19.6776
0.5 | 0.7187 | 0.03101 | -0.2098 | 23.1764
1 | 0.7918 | 0.03032 | -0.2102 | 26.1148
1.5 | 0.865 | 0.02947 | -0.2102 | 29.3519
2 | 0.9378 | 0.02845 | -0.2097 | 32.9631
2.5 | 0.9928 | 0.02781 | -0.206 | 35.6994
3 | 1.064 | 0.02652 | -0.2045 | 40.1207
3.5 | 1.1226 | 0.02572 | -0.2008 | 43.647
4 | 1.2288 | 0.02249 | -0.2034 | 54.6376
4.5 | 1.3323 | 0.0204 | -0.2059 | 65.3088
5 | 1.3665 | 0.02177 | -0.1982 | 62.7699
5.5 | 1.3882 | 0.02378 | -0.1891 | 58.3768
6 | 1.4043 | 0.02624 | -0.1796 | 53.5175
6.5 | 1.4145 | 0.02913 | -0.1697 | 48.5582
7.5 | 1.431 | 0.0366 | -0.152 | 39.0984
8 | 1.4446 | 0.04089 | -0.1446 | 35.3289
8.5 | 1.4553 | 0.04562 | -0.1374 | 31.9005
9 | 1.467 | 0.05051 | -0.1306 | 29.0438
9.5 | 1.4784 | 0.0557 | -0.1243 | 26.5422
10 | 1.4911 | 0.06114 | -0.1183 | 24.3883
10.5 | 1.4934 | 0.06781 | -0.1132 | 22.0233
11 | 1.4861 | 0.07612 | -0.1093 | 19.5231
11.5 | 1.4673 | 0.08621 | -0.108 | 17.0201
12 | 1.4427 | 0.09764 | -0.1095 | 14.7757
12.5 | 1.4106 | 0.11112 | -0.1144 | 12.6944
13 | 1.3699 | 0.1278 | -0.1242 | 10.7191
13.5 | 1.3271 | 0.14695 | -0.1379 | 9.031
14 | 1.2849 | 0.16924 | -0.1545 | 7.5922
14.5 | 1.2638 | 0.18909 | -0.1681 | 6.6836
15 | 1.2609 | 0.20473 | -0.1785 | 6.1588
15.5 | 1.2674 | 0.21778 | -0.1868 | 5.8196

## 27. Re 250k Mach 0.50 (2)
BIGFOIL.COM POLAR EXPORT
NACA6712
NACA6712 |  |  |  | Cl Max: | 1.579 | at alpha= | 20 | deg
JavaFoil+Calcfoil stall+Eppler ext transition |  |  |  | L/D Max: | 52.037 | at alpha= | 3 | deg
Re: | 250000 |  |  | Cd Min: | 0.01268 | at alpha= | -2.5 | deg
Mach: | 0.5 |  |  | Cl=0 at alpha= | -9.0714 | deg
|  |  |  | @ Cl=0.1, Cd= | 0.036989
|  |  |  | @ Cl=0.4, Cd= | 0.016304
|  |  |  | @ Cl=0.6, Cd= | 0.013289
alpha (deg) | Cl | Cd | Cm | Cl/Cd
-20 | -0.615 | 0.27442 | -0.142 | -2.241
-19.5 | -0.587 | 0.26588 | -0.143 | -2.208
-19 | -0.558 | 0.26611 | -0.14 | -2.099
-18.5 | -0.531 | 0.26145 | -0.14 | -2.03
-18 | -0.502 | 0.2478 | -0.138 | -2.027
-17.5 | -0.474 | 0.23988 | -0.138 | -1.977
-17 | -0.446 | 0.23674 | -0.139 | -1.885
-16.5 | -0.418 | 0.22575 | -0.135 | -1.851
-16 | -0.39 | 0.22127 | -0.136 | -1.762
-15.5 | -0.361 | 0.2049 | -0.132 | -1.764
-15 | -0.333 | 0.21072 | -0.133 | -1.583
-14.5 | -0.305 | 0.19904 | -0.129 | -1.533
-14 | -0.277 | 0.18984 | -0.129 | -1.46
-13.5 | -0.249 | 0.17778 | -0.125 | -1.399
-13 | -0.221 | 0.1734 | -0.126 | -1.273
-12.5 | -0.193 | 0.16423 | -0.121 | -1.172
-12 | -0.164 | 0.16091 | -0.122 | -1.022
-11.5 | -0.136 | 0.15295 | -0.117 | -0.891
-11 | -0.108 | 0.14097 | -0.112 | -0.767
-10.5 | -0.08 | 0.09551 | -0.107 | -0.838
-10 | -0.052 | 0.08167 | -0.112 | -0.637
-9.5 | -0.024 | 0.07294 | -0.121 | -0.329
-9 | 0.004 | 0.06652 | -0.134 | 0.061
-8.5 | 0.032 | 0.06087 | -0.147 | 0.532
-8 | 0.061 | 0.05361 | -0.173 | 1.145
-7.5 | 0.094 | 0.03882 | -0.217 | 2.424
-7 | 0.129 | 0.02814 | -0.24 | 4.592
-6.5 | 0.164 | 0.0232 | -0.251 | 7.07
-6 | 0.199 | 0.02048 | -0.257 | 9.698
-5.5 | 0.233 | 0.01885 | -0.261 | 12.356
-5 | 0.267 | 0.0178 | -0.263 | 14.995
-4.5 | 0.3 | 0.01647 | -0.265 | 18.242
-4 | 0.334 | 0.01634 | -0.266 | 20.436
-3.5 | 0.368 | 0.01624 | -0.268 | 22.673
-3 | 0.403 | 0.01631 | -0.271 | 24.714
-2.5 | 0.458 | 0.01268 | -0.287 | 36.169
-2 | 0.493 | 0.01268 | -0.287 | 38.895
-1.5 | 0.528 | 0.01283 | -0.288 | 41.132
-1 | 0.562 | 0.01304 | -0.288 | 43.124
-0.5 | 0.597 | 0.01323 | -0.289 | 45.124
0 | 0.619 | 0.01366 | -0.289 | 45.308
0.5 | 0.652 | 0.01391 | -0.289 | 46.895
1 | 0.685 | 0.01423 | -0.29 | 48.169
1.5 | 0.718 | 0.01454 | -0.29 | 49.394
2 | 0.751 | 0.01491 | -0.29 | 50.378
2.5 | 0.784 | 0.01529 | -0.291 | 51.273
3 | 0.817 | 0.01569 | -0.291 | 52.037
3.5 | 0.862 | 0.02019 | -0.296 | 42.713
4 | 0.896 | 0.02306 | -0.296 | 38.842
4.5 | 0.928 | 0.03212 | -0.296 | 28.9
5 | 0.961 | 0.03397 | -0.297 | 28.296
5.5 | 0.994 | 0.03595 | -0.297 | 27.644
6 | 1.026 | 0.03817 | -0.297 | 26.887
6.5 | 1.058 | 0.04043 | -0.297 | 26.172
7 | 0.887 | 0.06674 | -0.118 | 13.284
7.5 | 0.913 | 0.10663 | -0.109 | 8.558
8 | 0.94 | 0.12062 | -0.117 | 7.79
8.5 | 0.967 | 0.13115 | -0.123 | 7.371
9 | 0.994 | 0.14251 | -0.13 | 6.974
9.5 | 1.021 | 0.15463 | -0.136 | 6.603
10 | 1.048 | 0.15754 | -0.142 | 6.654
10.5 | 1.075 | 0.17172 | -0.146 | 6.263
11 | 1.102 | 0.17645 | -0.147 | 6.244
11.5 | 1.129 | 0.18948 | -0.153 | 5.959
12 | 1.157 | 0.19325 | -0.158 | 5.985
12.5 | 1.182 | 0.19742 | -0.158 | 5.99
13 | 1.21 | 0.20764 | -0.162 | 5.827
13.5 | 1.236 | 0.21588 | -0.163 | 5.726
14 | 1.263 | 0.22536 | -0.167 | 5.605
14.5 | 1.291 | 0.23559 | -0.171 | 5.479
15 | 1.316 | 0.22992 | -0.171 | 5.725
15.5 | 1.344 | 0.25489 | -0.175 | 5.272
16 | 1.369 | 0.25794 | -0.176 | 5.309
16.5 | 1.397 | 0.25275 | -0.179 | 5.526
17 | 1.422 | 0.26574 | -0.18 | 5.352
17.5 | 1.45 | 0.27308 | -0.183 | 5.308
18 | 1.475 | 0.28157 | -0.183 | 5.238
18.5 | 1.502 | 0.28691 | -0.186 | 5.236
19 | 1.527 | 0.29034 | -0.187 | 5.26
19.5 | 1.555 | 0.29299 | -0.189 | 5.306
20 | 1.579 | 0.30886 | -0.19 | 5.113

## 28. Re 500k Mach 0.00 (1)
BIGFOIL.COM POLAR EXPORT
NACA6712
NACA6712 |  |  |  | Cl Max: | 1.6888 | at alpha= | 15.5 | deg
XFOIL ncrit=9 |  |  |  | L/D Max: | 104.31 | at alpha= | 4 | deg
Re: | 500000 |  |  | Cd Min: | 0.01188 | at alpha= | 4 | deg
Mach: | 0 |  |  | Cl=0 at alpha= | -5.6399 | deg
|  |  |  | @ Cl=0.1, Cd= | 0.022755
|  |  |  | @ Cl=0.4, Cd= | 0.021689
|  |  |  | @ Cl=0.6, Cd= | 0.0211
alpha (deg) | Cl | Cd | Cm | Cl/Cd
-16.5 | -0.2905 | 0.1748 | -0.0919 | -1.6619
-16 | -0.2632 | 0.16952 | -0.0947 | -1.5526
-15.5 | -0.2614 | 0.16602 | -0.0922 | -1.5745
-15 | -0.2503 | 0.1601 | -0.0942 | -1.5634
-14.5 | -0.2489 | 0.14986 | -0.1001 | -1.6609
-14 | -0.2231 | 0.1455 | -0.1019 | -1.5333
-13.5 | -0.2041 | 0.13945 | -0.1057 | -1.4636
-12.5 | -0.5783 | 0.05076 | -0.148 | -11.3928
-12 | -0.6516 | 0.04664 | -0.138 | -13.9708
-11.5 | -0.6689 | 0.03946 | -0.1429 | -16.9513
-11 | -0.6399 | 0.03532 | -0.1494 | -18.1172
-10.5 | -0.5815 | 0.03176 | -0.1582 | -18.3092
-10 | -0.517 | 0.02881 | -0.1654 | -17.9452
-9.5 | -0.4549 | 0.0268 | -0.1703 | -16.9739
-9 | -0.3921 | 0.02575 | -0.174 | -15.2272
-8.5 | -0.3267 | 0.02432 | -0.1784 | -13.4334
-8 | -0.2635 | 0.02374 | -0.1813 | -11.0994
-7.5 | -0.198 | 0.02294 | -0.185 | -8.6312
-7 | -0.1325 | 0.02238 | -0.1883 | -5.9205
-6.5 | -0.0681 | 0.02215 | -0.1911 | -3.0745
-6 | -0.0314 | 0.02239 | -0.1885 | -1.4024
-5.5 | 0.0122 | 0.02255 | -0.1872 | 0.54102
-5 | 0.0635 | 0.02271 | -0.1873 | 2.7961
-4.5 | 0.1204 | 0.02278 | -0.1884 | 5.2853
-4 | 0.1939 | 0.02243 | -0.1924 | 8.6447
-3.5 | 0.277 | 0.02191 | -0.1981 | 12.6426
-3 | 0.3605 | 0.02144 | -0.2038 | 16.8144
-2.5 | 0.3925 | 0.02173 | -0.1995 | 18.0626
-2 | 0.4662 | 0.02133 | -0.2032 | 21.8565
-1.5 | 0.5429 | 0.02087 | -0.2074 | 26.0134
-1 | 0.5865 | 0.02118 | -0.2052 | 27.6912
-0.5 | 0.6541 | 0.02078 | -0.2075 | 31.4774
0 | 0.7302 | 0.02006 | -0.2112 | 36.4008
0.5 | 0.8104 | 0.01911 | -0.2156 | 42.4071
1 | 0.8921 | 0.01796 | -0.2202 | 49.6715
2 | 1.0164 | 0.01624 | -0.2214 | 62.5862
2.5 | 1.1018 | 0.01412 | -0.2262 | 78.0312
3 | 1.1594 | 0.01283 | -0.2254 | 90.3663
3.5 | 1.1864 | 0.01286 | -0.2186 | 92.2551
4 | 1.2392 | 0.01188 | -0.2168 | 104.3098
4.5 | 1.275 | 0.01249 | -0.2116 | 102.0817
5 | 1.289 | 0.01415 | -0.2033 | 91.0954
5.5 | 1.3095 | 0.01569 | -0.1966 | 83.4608
6 | 1.3332 | 0.01725 | -0.1907 | 77.287
6.5 | 1.359 | 0.01885 | -0.1854 | 72.0955
7 | 1.386 | 0.02051 | -0.1806 | 67.5768
7.5 | 1.4136 | 0.02223 | -0.176 | 63.5897
8.5 | 1.4675 | 0.0252 | -0.1665 | 58.2341
9 | 1.4969 | 0.02694 | -0.1624 | 55.5642
9.5 | 1.5258 | 0.02869 | -0.1584 | 53.1823
10 | 1.552 | 0.03064 | -0.154 | 50.6527
10.5 | 1.5759 | 0.03274 | -0.1495 | 48.1338
11 | 1.6001 | 0.03484 | -0.1452 | 45.9271
11.5 | 1.6153 | 0.03769 | -0.1399 | 42.8575
12 | 1.6375 | 0.04001 | -0.1357 | 40.9273
12.5 | 1.6507 | 0.04315 | -0.1307 | 38.2549
13 | 1.6607 | 0.0467 | -0.1257 | 35.561
13.5 | 1.6744 | 0.05002 | -0.1215 | 33.4746
14 | 1.6816 | 0.0541 | -0.1173 | 31.0832
14.5 | 1.6806 | 0.0592 | -0.1128 | 28.3885
15 | 1.6865 | 0.06385 | -0.1095 | 26.4135
15.5 | 1.6888 | 0.06916 | -0.1066 | 24.4187
16 | 1.6886 | 0.07501 | -0.1045 | 22.5117
16.5 | 1.6806 | 0.08192 | -0.1027 | 20.5151
17 | 1.674 | 0.08908 | -0.1018 | 18.7921
17.5 | 1.6682 | 0.09653 | -0.102 | 17.2817
18 | 1.6593 | 0.10458 | -0.103 | 15.8663
18.5 | 1.6493 | 0.11304 | -0.1049 | 14.5904
19 | 1.6392 | 0.12177 | -0.1077 | 13.4614
19.5 | 1.6293 | 0.13063 | -0.1112 | 12.4726
20 | 1.6181 | 0.13964 | -0.1153 | 11.5877

## 29. Re 500k Mach 0.00 (2)
BIGFOIL.COM POLAR EXPORT
NACA6712
NACA6712 |  |  |  | Cl Max: | 1.888 | at alpha= | 12.5 | deg
JavaFoil+Calcfoil stall+Eppler ext transition |  |  |  | L/D Max: | 113.183 | at alpha= | 0 | deg
Re: | 500000 |  |  | Cd Min: | 0.00929 | at alpha= | -2.5 | deg
Mach: | 0 |  |  | Cl=0 at alpha= | -9.0727 | deg
|  |  |  | @ Cl=0.1, Cd= | 0.018311
|  |  |  | @ Cl=0.4, Cd= | 0.011469
|  |  |  | @ Cl=0.6, Cd= | 0.0094687
alpha (deg) | Cl | Cd | Cm | Cl/Cd
-20 | -0.559 | 0.18728 | -0.1 | -2.987
-19.5 | -0.559 | 0.17823 | -0.101 | -3.138
-19 | -0.557 | 0.17029 | -0.103 | -3.271
-18.5 | -0.553 | 0.16097 | -0.104 | -3.434
-18 | -0.546 | 0.15325 | -0.105 | -3.564
-17.5 | -0.537 | 0.14504 | -0.108 | -3.705
-17 | -0.526 | 0.13744 | -0.109 | -3.824
-16.5 | -0.511 | 0.12989 | -0.11 | -3.937
-16 | -0.495 | 0.12297 | -0.113 | -4.021
-15.5 | -0.475 | 0.11622 | -0.115 | -4.085
-15 | -0.581 | 0.10956 | -0.118 | -5.305
-14.5 | -0.533 | 0.10337 | -0.121 | -5.154
-14 | -0.484 | 0.09703 | -0.125 | -4.993
-13.5 | -0.436 | 0.0907 | -0.13 | -4.812
-13 | -0.388 | 0.08445 | -0.136 | -4.598
-12.5 | -0.34 | 0.07806 | -0.142 | -4.359
-12 | -0.292 | 0.07082 | -0.151 | -4.13
-11.5 | -0.245 | 0.06225 | -0.163 | -3.939
-11 | -0.198 | 0.05268 | -0.177 | -3.76
-10.5 | -0.15 | 0.0424 | -0.19 | -3.536
-10 | -0.1 | 0.03354 | -0.201 | -2.972
-9.5 | -0.047 | 0.0269 | -0.21 | -1.743
-9 | 0.008 | 0.02242 | -0.217 | 0.36
-8.5 | 0.065 | 0.01949 | -0.221 | 3.311
-8 | 0.122 | 0.01757 | -0.225 | 6.938
-7.5 | 0.18 | 0.01629 | -0.227 | 11.027
-7 | 0.237 | 0.01541 | -0.228 | 15.411
-6.5 | 0.296 | 0.014 | -0.23 | 21.127
-6 | 0.355 | 0.01397 | -0.233 | 25.427
-5.5 | 0.434 | 0.00958 | -0.247 | 45.374
-5 | 0.495 | 0.0095 | -0.248 | 52.132
-4.5 | 0.556 | 0.00952 | -0.248 | 58.4
-4 | 0.616 | 0.00945 | -0.249 | 65.213
-3.5 | 0.677 | 0.00941 | -0.249 | 71.965
-3 | 0.738 | 0.00939 | -0.25 | 78.555
-2.5 | 0.798 | 0.00929 | -0.251 | 85.877
-2 | 0.859 | 0.00932 | -0.251 | 92.143
-1.5 | 0.919 | 0.00939 | -0.252 | 97.82
-1 | 0.979 | 0.00944 | -0.252 | 103.737
-0.5 | 1.039 | 0.00948 | -0.253 | 109.628
0 | 1.089 | 0.00962 | -0.253 | 113.183
0.5 | 0.877 | 0.00975 | -0.253 | 89.978
1 | 0.921 | 0.00986 | -0.254 | 93.435
1.5 | 0.965 | 0.01001 | -0.254 | 96.387
2 | 1.008 | 0.01014 | -0.255 | 99.428
2.5 | 1.052 | 0.01027 | -0.255 | 102.416
3 | 1.095 | 0.01044 | -0.255 | 104.86
3.5 | 1.138 | 0.01062 | -0.255 | 107.118
4 | 1.181 | 0.01085 | -0.256 | 108.811
4.5 | 1.233 | 0.01518 | -0.258 | 81.213
5 | 1.276 | 0.01657 | -0.258 | 76.992
5.5 | 1.318 | 0.02371 | -0.258 | 55.609
6 | 1.361 | 0.02466 | -0.258 | 55.213
6.5 | 1.404 | 0.02558 | -0.259 | 54.888
7 | 1.447 | 0.02657 | -0.259 | 54.469
7.5 | 1.49 | 0.02756 | -0.259 | 54.057
8 | 1.532 | 0.02857 | -0.259 | 53.63
8.5 | 1.575 | 0.02961 | -0.259 | 53.17
9 | 1.617 | 0.03078 | -0.259 | 52.533
9.5 | 1.659 | 0.03193 | -0.259 | 51.95
10 | 1.701 | 0.0332 | -0.259 | 51.222
10.5 | 1.742 | 0.03451 | -0.259 | 50.497
11 | 1.784 | 0.03592 | -0.258 | 49.656
11.5 | 1.825 | 0.0374 | -0.258 | 48.789
12 | 1.865 | 0.03914 | -0.258 | 47.638
12.5 | 1.888 | 0.04094 | -0.257 | 46.13
13 | 1.858 | 0.04331 | -0.256 | 42.89
13.5 | 1.806 | 0.0479 | -0.252 | 37.701
14 | 1.525 | 0.10125 | -0.178 | 15.059
14.5 | 1.472 | 0.11501 | -0.158 | 12.796
15 | 1.432 | 0.12463 | -0.148 | 11.489
15.5 | 1.395 | 0.13313 | -0.142 | 10.477
16 | 1.356 | 0.14205 | -0.136 | 9.549
16.5 | 1.318 | 0.15061 | -0.133 | 8.752
17 | 1.279 | 0.15948 | -0.13 | 8.023
17.5 | 1.24 | 0.16917 | -0.127 | 7.331

## 30. Re 500k Mach 0.00 (3)
BIGFOIL.COM POLAR EXPORT
NACA6712
NACA6712 |  |  |  | Cl Max: | 1.6957 | at alpha= | 16 | deg
NF |  |  |  | L/D Max: | 115.306 | at alpha= | 3.5 | deg
Re: | 500000 |  |  | Cd Min: | 0.010799 | at alpha= | 3.5 | deg
Mach: | 0 |  |  | Cl=0 at alpha= | -5.8147 | deg
|  |  |  | @ Cl=0.1, Cd= | 0.02088
|  |  |  | @ Cl=0.4, Cd= | 0.019647
|  |  |  | @ Cl=0.6, Cd= | 0.018599
alpha (deg) | Cl | Cd | Cm | Cl/Cd
-20 | -0.489 | 0.22729 | -0.036469 | -2.1515
-19.5 | -0.46876 | 0.22188 | -0.040367 | -2.1127
-19 | -0.44692 | 0.21619 | -0.044542 | -2.0673
-18.5 | -0.42374 | 0.21026 | -0.048949 | -2.0153
-18 | -0.39962 | 0.20415 | -0.053508 | -1.9575
-17.5 | -0.37513 | 0.19793 | -0.058112 | -1.8953
-17 | -0.35094 | 0.19166 | -0.062631 | -1.831
-16.5 | -0.32779 | 0.1854 | -0.066934 | -1.768
-16 | -0.3064 | 0.17914 | -0.070919 | -1.7104
-15.5 | -0.28747 | 0.17279 | -0.074532 | -1.6636
-15 | -0.27188 | 0.16614 | -0.077737 | -1.6365
-14.5 | -0.26032 | 0.15908 | -0.080458 | -1.6364
-14 | -0.25867 | 0.15118 | -0.084841 | -1.711
-13.5 | -0.38392 | 0.12329 | -0.099003 | -3.1139
-13 | -0.57592 | 0.079712 | -0.11395 | -7.225
-12.5 | -0.64217 | 0.051522 | -0.12438 | -12.4638
-12 | -0.6573 | 0.040931 | -0.13491 | -16.0587
-11.5 | -0.63716 | 0.034801 | -0.14757 | -18.3084
-11 | -0.59095 | 0.030471 | -0.15902 | -19.3942
-10.5 | -0.5344 | 0.027631 | -0.16706 | -19.3406
-10 | -0.47667 | 0.025788 | -0.17225 | -18.4842
-9.5 | -0.4198 | 0.024524 | -0.17587 | -17.1182
-9 | -0.36344 | 0.023609 | -0.17877 | -15.3939
-8.5 | -0.30704 | 0.022926 | -0.18135 | -13.3924
-8 | -0.25033 | 0.022404 | -0.18376 | -11.1733
-7.5 | -0.1933 | 0.021997 | -0.18607 | -8.7872
-7 | -0.13604 | 0.021677 | -0.18827 | -6.2757
-6.5 | -0.078677 | 0.021427 | -0.19035 | -3.6719
-6 | -0.021283 | 0.021236 | -0.19231 | -1.0022
-5.5 | 0.036129 | 0.021082 | -0.19415 | 1.7137
-5 | 0.093571 | 0.020911 | -0.19594 | 4.4748
-4.5 | 0.15117 | 0.020637 | -0.19775 | 7.3249
-4 | 0.2097 | 0.020299 | -0.19958 | 10.3301
-3.5 | 0.26939 | 0.020087 | -0.2016 | 13.4109
-3 | 0.32852 | 0.019922 | -0.20346 | 16.4901
-2.5 | 0.38726 | 0.019701 | -0.20495 | 19.6569
-2 | 0.44706 | 0.019449 | -0.20631 | 22.986
-1.5 | 0.50845 | 0.019156 | -0.20787 | 26.5422
-1 | 0.57184 | 0.018789 | -0.20974 | 30.4348
-0.5 | 0.63811 | 0.018341 | -0.21194 | 34.7906
0 | 0.70838 | 0.017758 | -0.21451 | 39.89
0.5 | 0.78374 | 0.016989 | -0.2174 | 46.1321
1 | 0.86481 | 0.016009 | -0.22062 | 54.0196
1.5 | 0.95084 | 0.014827 | -0.22407 | 64.127
2 | 1.0386 | 0.013523 | -0.22742 | 76.8009
2.5 | 1.122 | 0.012252 | -0.23 | 91.5753
3 | 1.1933 | 0.011244 | -0.23083 | 106.1293
3.5 | 1.2451 | 0.010799 | -0.22896 | 115.3057
4 | 1.2747 | 0.011138 | -0.22365 | 114.4421
4.5 | 1.2889 | 0.012193 | -0.21552 | 105.7107
5 | 1.3006 | 0.013673 | -0.20685 | 95.121
5.5 | 1.3163 | 0.0154 | -0.19892 | 85.4773
6 | 1.3372 | 0.017354 | -0.19188 | 77.0518
6.5 | 1.3631 | 0.019207 | -0.18609 | 70.9716
7 | 1.3916 | 0.020969 | -0.18144 | 66.3639
7.5 | 1.4205 | 0.022719 | -0.17724 | 62.5252
8 | 1.4495 | 0.024386 | -0.17312 | 59.4388
8.5 | 1.478 | 0.026017 | -0.16893 | 56.8096
9 | 1.5059 | 0.027694 | -0.16469 | 54.3764
9.5 | 1.533 | 0.02947 | -0.16045 | 52.0191
10 | 1.559 | 0.031376 | -0.15624 | 49.6858
10.5 | 1.5834 | 0.03344 | -0.15205 | 47.3512
11 | 1.606 | 0.035686 | -0.14787 | 45.0027
11.5 | 1.6263 | 0.038143 | -0.14367 | 42.6356
12 | 1.644 | 0.040842 | -0.13945 | 40.2526
12.5 | 1.659 | 0.043815 | -0.13519 | 37.8631
13 | 1.6711 | 0.047099 | -0.13091 | 35.4802
13.5 | 1.6803 | 0.050741 | -0.12667 | 33.1154
14 | 1.6868 | 0.054811 | -0.12256 | 30.7755
14.5 | 1.6911 | 0.059409 | -0.11876 | 28.4662
15 | 1.6937 | 0.064637 | -0.11545 | 26.204
15.5 | 1.6951 | 0.070552 | -0.11276 | 24.0269
16 | 1.6957 | 0.077132 | -0.11071 | 21.984
16.5 | 1.6953 | 0.084305 | -0.10929 | 20.1097
17 | 1.6939 | 0.092019 | -0.10851 | 18.4077
17.5 | 1.6907 | 0.10027 | -0.10847 | 16.8608
18 | 1.6852 | 0.10898 | -0.10929 | 15.4631
18.5 | 1.6772 | 0.11765 | -0.11103 | 14.256
19 | 1.6673 | 0.12515 | -0.11363 | 13.3227
19.5 | 1.6564 | 0.13064 | -0.11701 | 12.6797
20 | 1.6447 | 0.13551 | -0.1214 | 12.1368

## 31. Re 500k Mach 0.10 (1)
BIGFOIL.COM POLAR EXPORT
NACA6712
NACA6712 |  |  |  | Cl Max: | 1.6803 | at alpha= | 15.5 | deg
XFOIL ncrit=9 |  |  |  | L/D Max: | 111.051 | at alpha= | 4 | deg
Re: | 500000 |  |  | Cd Min: | 0.01132 | at alpha= | 4 | deg
Mach: | 0.1 |  |  | Cl=0 at alpha= | -5.5494 | deg
|  |  |  | @ Cl=0.1, Cd= | 0.022887
|  |  |  | @ Cl=0.4, Cd= | 0.021763
|  |  |  | @ Cl=0.6, Cd= | 0.021223
alpha (deg) | Cl | Cd | Cm | Cl/Cd
-16 | -0.2599 | 0.16988 | -0.0959 | -1.5299
-15.5 | -0.2617 | 0.16675 | -0.0922 | -1.5694
-15 | -0.2481 | 0.16052 | -0.0949 | -1.5456
-14.5 | -0.2458 | 0.15034 | -0.101 | -1.635
-14 | -0.2195 | 0.1459 | -0.1029 | -1.5045
-13.5 | -0.2003 | 0.13978 | -0.1068 | -1.433
-13 | -0.2026 | 0.12816 | -0.1144 | -1.5808
-12.5 | -0.174 | 0.12393 | -0.1165 | -1.404
-11.5 | -0.2523 | 0.09789 | -0.1173 | -2.5774
-11 | -0.6522 | 0.03896 | -0.1416 | -16.7402
-10.5 | -0.5944 | 0.0338 | -0.1546 | -17.5858
-10 | -0.5288 | 0.0302 | -0.1636 | -17.5099
-9.5 | -0.4639 | 0.02743 | -0.17 | -16.9121
-9 | -0.3997 | 0.02622 | -0.1741 | -15.2441
-8.5 | -0.3328 | 0.02467 | -0.1788 | -13.4901
-8 | -0.2682 | 0.02397 | -0.182 | -11.189
-7.5 | -0.2017 | 0.02315 | -0.1858 | -8.7127
-7 | -0.1356 | 0.02259 | -0.1891 | -6.0027
-6.5 | -0.0714 | 0.02248 | -0.1916 | -3.1762
-6 | -0.0456 | 0.02265 | -0.187 | -2.0132
-5.5 | 0.005 | 0.02273 | -0.187 | 0.21997
-5 | 0.0594 | 0.02281 | -0.1876 | 2.6041
-4.5 | 0.1173 | 0.02292 | -0.1887 | 5.1178
-4 | 0.1934 | 0.02253 | -0.1931 | 8.5841
-3.5 | 0.2779 | 0.02199 | -0.199 | 12.6376
-3 | 0.3266 | 0.02207 | -0.198 | 14.7984
-2.5 | 0.393 | 0.0218 | -0.2003 | 18.0275
-2 | 0.468 | 0.0214 | -0.2041 | 21.8692
-1.5 | 0.5455 | 0.02094 | -0.2084 | 26.0506
-1 | 0.5857 | 0.02132 | -0.2055 | 27.4719
-0.5 | 0.6565 | 0.02084 | -0.2083 | 31.5019
0 | 0.734 | 0.0201 | -0.2122 | 36.5174
0.5 | 0.8149 | 0.01915 | -0.2167 | 42.5535
2 | 1.0226 | 0.0162 | -0.2226 | 63.1235
2.5 | 1.1162 | 0.01377 | -0.2288 | 81.0603
3 | 1.1674 | 0.01274 | -0.2266 | 91.6327
3.5 | 1.1892 | 0.01297 | -0.2188 | 91.6885
4 | 1.2571 | 0.01132 | -0.2196 | 111.0512
4.5 | 1.2759 | 0.01273 | -0.2112 | 100.2278
5 | 1.2914 | 0.01436 | -0.2031 | 89.9304
5.5 | 1.3117 | 0.01594 | -0.1963 | 82.2898
6 | 1.3356 | 0.01752 | -0.1904 | 76.2329
6.5 | 1.3613 | 0.01916 | -0.185 | 71.0491
7 | 1.3883 | 0.02086 | -0.1801 | 66.5532
7.5 | 1.4161 | 0.02258 | -0.1754 | 62.7148
8 | 1.4444 | 0.0242 | -0.1709 | 59.686
8.5 | 1.4696 | 0.02565 | -0.1657 | 57.2943
9 | 1.4995 | 0.02737 | -0.1616 | 54.7863
9.5 | 1.5284 | 0.02918 | -0.1575 | 52.3783
10 | 1.5542 | 0.0312 | -0.153 | 49.8141
10.5 | 1.5754 | 0.03357 | -0.148 | 46.9288
11 | 1.6011 | 0.03562 | -0.1438 | 44.9495
11.5 | 1.6163 | 0.03852 | -0.1385 | 41.96
12 | 1.6368 | 0.04107 | -0.134 | 39.8539
12.5 | 1.6451 | 0.04474 | -0.1286 | 36.7702
13 | 1.6584 | 0.0481 | -0.1239 | 34.4782
13.5 | 1.6707 | 0.05167 | -0.1197 | 32.334
14 | 1.673 | 0.05638 | -0.1152 | 29.6736
14.5 | 1.6755 | 0.06132 | -0.1112 | 27.3239
15 | 1.6793 | 0.06638 | -0.108 | 25.2983
15.5 | 1.6803 | 0.07205 | -0.1054 | 23.3213
16 | 1.6781 | 0.07833 | -0.1035 | 21.4235
16.5 | 1.6661 | 0.08583 | -0.1017 | 19.4116
17 | 1.6615 | 0.09317 | -0.1017 | 17.833
17.5 | 1.6532 | 0.10117 | -0.1024 | 16.3408
18 | 1.6423 | 0.10979 | -0.104 | 14.9586
18.5 | 1.6307 | 0.11881 | -0.1067 | 13.7253
19 | 1.6192 | 0.1281 | -0.1103 | 12.6401
19.5 | 1.6073 | 0.13761 | -0.1147 | 11.6801
20 | 1.5932 | 0.1476 | -0.1199 | 10.794

## 32. Re 500k Mach 0.10 (2)
BIGFOIL.COM POLAR EXPORT
NACA6712
NACA6712 |  |  |  | Cl Max: | 1.862 | at alpha= | 12.5 | deg
JavaFoil+Calcfoil stall+Eppler ext transition |  |  |  | L/D Max: | 113.36 | at alpha= | 0 | deg
Re: | 500000 |  |  | Cd Min: | 0.00932 | at alpha= | -2.5 | deg
Mach: | 0.1 |  |  | Cl=0 at alpha= | -9.0727 | deg
|  |  |  | @ Cl=0.1, Cd= | 0.018547
|  |  |  | @ Cl=0.4, Cd= | 0.011676
|  |  |  | @ Cl=0.6, Cd= | 0.0094997
alpha (deg) | Cl | Cd | Cm | Cl/Cd
-20 | -0.533 | 0.19118 | -0.097 | -2.787
-19.5 | -0.534 | 0.2264 | -0.09 | -2.36
-19 | -0.536 | 0.17248 | -0.101 | -3.107
-18.5 | -0.534 | 0.16395 | -0.103 | -3.258
-18 | -0.53 | 0.15567 | -0.104 | -3.405
-17.5 | -0.524 | 0.14765 | -0.106 | -3.546
-17 | -0.514 | 0.13937 | -0.108 | -3.689
-16.5 | -0.502 | 0.13195 | -0.109 | -3.804
-16 | -0.487 | 0.12461 | -0.111 | -3.906
-15.5 | -0.469 | 0.11788 | -0.113 | -3.975
-15 | -0.584 | 0.11102 | -0.116 | -5.257
-14.5 | -0.535 | 0.10432 | -0.12 | -5.131
-14 | -0.487 | 0.09805 | -0.124 | -4.963
-13.5 | -0.438 | 0.09171 | -0.129 | -4.778
-13 | -0.39 | 0.08544 | -0.134 | -4.562
-12.5 | -0.341 | 0.07914 | -0.141 | -4.314
-12 | -0.293 | 0.07205 | -0.149 | -4.071
-11.5 | -0.246 | 0.06383 | -0.161 | -3.85
-11 | -0.198 | 0.05453 | -0.174 | -3.635
-10.5 | -0.15 | 0.04412 | -0.188 | -3.399
-10 | -0.1 | 0.03483 | -0.2 | -2.864
-9.5 | -0.047 | 0.02774 | -0.21 | -1.694
-9 | 0.008 | 0.02294 | -0.217 | 0.352
-8.5 | 0.065 | 0.0198 | -0.222 | 3.271
-8 | 0.122 | 0.01776 | -0.225 | 6.889
-7.5 | 0.18 | 0.01642 | -0.228 | 10.988
-7 | 0.239 | 0.01548 | -0.23 | 15.405
-6.5 | 0.297 | 0.0141 | -0.231 | 21.063
-6 | 0.357 | 0.0141 | -0.233 | 25.277
-5.5 | 0.437 | 0.00959 | -0.248 | 45.51
-5 | 0.498 | 0.00952 | -0.249 | 52.278
-4.5 | 0.559 | 0.00954 | -0.249 | 58.551
-4 | 0.62 | 0.00948 | -0.25 | 65.373
-3.5 | 0.68 | 0.00943 | -0.251 | 72.136
-3 | 0.741 | 0.00942 | -0.251 | 78.734
-2.5 | 0.802 | 0.00932 | -0.252 | 86.103
-2 | 0.863 | 0.00934 | -0.252 | 92.377
-1.5 | 0.924 | 0.00942 | -0.253 | 98.057
-1 | 0.984 | 0.00947 | -0.253 | 103.9
-0.5 | 1.045 | 0.00951 | -0.254 | 109.84
0 | 1.094 | 0.00965 | -0.254 | 113.36
0.5 | 0.867 | 0.00978 | -0.255 | 88.66
1 | 0.911 | 0.0099 | -0.255 | 92.019
1.5 | 0.954 | 0.01004 | -0.255 | 94.967
2 | 0.997 | 0.01018 | -0.256 | 97.862
2.5 | 1.039 | 0.01031 | -0.256 | 100.84
3 | 1.082 | 0.01049 | -0.256 | 103.152
3.5 | 1.125 | 0.01068 | -0.257 | 105.33
4 | 1.167 | 0.01091 | -0.257 | 106.983
4.5 | 1.218 | 0.01536 | -0.259 | 79.347
5 | 1.261 | 0.01676 | -0.259 | 75.235
5.5 | 1.303 | 0.0239 | -0.26 | 54.51
6 | 1.345 | 0.02488 | -0.26 | 54.069
6.5 | 1.388 | 0.02583 | -0.26 | 53.715
7 | 1.43 | 0.02683 | -0.26 | 53.283
7.5 | 1.472 | 0.02782 | -0.26 | 52.904
8 | 1.514 | 0.02888 | -0.26 | 52.417
8.5 | 1.556 | 0.02999 | -0.26 | 51.877
9 | 1.597 | 0.03118 | -0.26 | 51.233
9.5 | 1.639 | 0.03239 | -0.26 | 50.603
10 | 1.68 | 0.03364 | -0.26 | 49.953
10.5 | 1.721 | 0.03504 | -0.26 | 49.122
11 | 1.762 | 0.03652 | -0.26 | 48.251
11.5 | 1.802 | 0.0381 | -0.259 | 47.3
12 | 1.842 | 0.03992 | -0.259 | 46.131
12.5 | 1.862 | 0.04195 | -0.258 | 44.388
13 | 1.821 | 0.04511 | -0.256 | 40.369
13.5 | 1.549 | 0.08959 | -0.194 | 17.292
14 | 1.469 | 0.11017 | -0.16 | 13.332
14.5 | 1.426 | 0.11977 | -0.149 | 11.907
15 | 1.385 | 0.12843 | -0.142 | 10.787
15.5 | 1.343 | 0.1371 | -0.134 | 9.797
16 | 1.302 | 0.14587 | -0.131 | 8.924
16.5 | 1.259 | 0.15512 | -0.128 | 8.116
17 | 1.216 | 0.16449 | -0.126 | 7.393
17.5 | 1.172 | 0.17369 | -0.123 | 6.75

## 33. Re 500k Mach 0.25 (1)
BIGFOIL.COM POLAR EXPORT
NACA6712
NACA6712 |  |  |  | Cl Max: | 1.6422 | at alpha= | 13.5 | deg
XFOIL ncrit=9 |  |  |  | L/D Max: | 105.223 | at alpha= | 4 | deg
Re: | 500000 |  |  | Cd Min: | 0.0121 | at alpha= | 4 | deg
Mach: | 0.25 |  |  | Cl=0 at alpha= | -5.2938 | deg
|  |  |  | @ Cl=0.1, Cd= | 0.023459
|  |  |  | @ Cl=0.4, Cd= | 0.022191
|  |  |  | @ Cl=0.6, Cd= | 0.021719
alpha (deg) | Cl | Cd | Cm | Cl/Cd
-10.5 | -0.4498 | 0.05829 | -0.1356 | -7.7166
-10 | -0.5319 | 0.05669 | -0.1189 | -9.3826
-9.5 | -0.5301 | 0.03766 | -0.1511 | -14.0759
-9 | -0.4465 | 0.03032 | -0.171 | -14.7263
-8.5 | -0.3721 | 0.02804 | -0.1782 | -13.2703
-8 | -0.297 | 0.0259 | -0.1846 | -11.4672
-7.5 | -0.2269 | 0.02505 | -0.1884 | -9.0579
-6.5 | -0.1525 | 0.02425 | -0.1833 | -6.2887
-6 | -0.0908 | 0.02396 | -0.1851 | -3.7896
-5.5 | -0.0266 | 0.0237 | -0.1872 | -1.1224
-5 | 0.0379 | 0.02361 | -0.1892 | 1.6053
-4.5 | 0.1079 | 0.02344 | -0.1923 | 4.6032
-4 | 0.1933 | 0.023 | -0.1979 | 8.4043
-3.5 | 0.2512 | 0.02285 | -0.1982 | 10.9934
-3 | 0.3201 | 0.02257 | -0.2006 | 14.1825
-2.5 | 0.3981 | 0.0222 | -0.2047 | 17.9324
-2 | 0.4785 | 0.02181 | -0.2092 | 21.9395
-1.5 | 0.5196 | 0.02219 | -0.2062 | 23.416
-1 | 0.5934 | 0.02177 | -0.2093 | 27.2577
-0.5 | 0.673 | 0.02115 | -0.2133 | 31.8203
0 | 0.7245 | 0.0212 | -0.212 | 34.1745
0.5 | 0.7979 | 0.02048 | -0.2146 | 38.96
1 | 0.8807 | 0.01937 | -0.2188 | 45.4672
1.5 | 0.9592 | 0.01822 | -0.2221 | 52.6454
2.5 | 1.1073 | 0.01528 | -0.2261 | 72.4673
3 | 1.1639 | 0.0141 | -0.2244 | 82.5461
4 | 1.2732 | 0.0121 | -0.2194 | 105.2231
4.5 | 1.2845 | 0.01395 | -0.2098 | 92.0789
5 | 1.3021 | 0.01566 | -0.2017 | 83.1481
5.5 | 1.3239 | 0.01734 | -0.1948 | 76.3495
6.5 | 1.3745 | 0.02087 | -0.1829 | 65.8601
7 | 1.4011 | 0.02276 | -0.1775 | 61.5598
7.5 | 1.4289 | 0.02465 | -0.1724 | 57.9675
8 | 1.4573 | 0.02651 | -0.1674 | 54.9717
8.5 | 1.4825 | 0.02803 | -0.1616 | 52.8898
9 | 1.5103 | 0.03017 | -0.1568 | 50.0597
9.5 | 1.5357 | 0.03247 | -0.1517 | 47.296
10 | 1.5621 | 0.03474 | -0.1469 | 44.9655
10.5 | 1.5825 | 0.0375 | -0.1415 | 42.2
11 | 1.5954 | 0.04092 | -0.1356 | 38.9883
11.5 | 1.6147 | 0.04398 | -0.1306 | 36.7144
12 | 1.6251 | 0.04787 | -0.1253 | 33.9482
12.5 | 1.6309 | 0.05238 | -0.1199 | 31.1359
13 | 1.6395 | 0.05689 | -0.1153 | 28.8188
13.5 | 1.6422 | 0.06217 | -0.1112 | 26.4147
14 | 1.6389 | 0.0684 | -0.1074 | 23.9605
14.5 | 1.6375 | 0.07485 | -0.1047 | 21.8771
15 | 1.6324 | 0.08203 | -0.1029 | 19.9
15.5 | 1.6243 | 0.08996 | -0.1022 | 18.0558
16 | 1.6114 | 0.09873 | -0.1025 | 16.3213
16.5 | 1.5911 | 0.10899 | -0.1043 | 14.5986
17 | 1.5704 | 0.12026 | -0.1083 | 13.0584
17.5 | 1.5468 | 0.13266 | -0.1142 | 11.6599
18 | 1.5207 | 0.14621 | -0.1221 | 10.4008
18.5 | 1.4915 | 0.16144 | -0.1323 | 9.2387

## 34. Re 500k Mach 0.25 (2)
BIGFOIL.COM POLAR EXPORT
NACA6712
NACA6712 |  |  |  | Cl Max: | 1.595 | at alpha= | 11.5 | deg
JavaFoil+Calcfoil stall+Eppler ext transition |  |  |  | L/D Max: | 114.318 | at alpha= | 0 | deg
Re: | 500000 |  |  | Cd Min: | 0.00945 | at alpha= | -2.5 | deg
Mach: | 0.25 |  |  | Cl=0 at alpha= | -9.0727 | deg
|  |  |  | @ Cl=0.1, Cd= | 0.020345
|  |  |  | @ Cl=0.4, Cd= | 0.013863
|  |  |  | @ Cl=0.6, Cd= | 0.0096352
alpha (deg) | Cl | Cd | Cm | Cl/Cd
-20 | -0.285 | 0.24473 | -0.091 | -1.163
-19.5 | -0.316 | 0.22421 | -0.091 | -1.41
-19 | -0.344 | 0.21131 | -0.09 | -1.627
-18.5 | -0.367 | 0.19513 | -0.091 | -1.883
-18 | -0.387 | 0.17923 | -0.093 | -2.159
-17.5 | -0.402 | 0.16689 | -0.096 | -2.41
-17 | -0.413 | 0.1561 | -0.099 | -2.646
-16.5 | -0.419 | 0.14561 | -0.101 | -2.878
-16 | -0.42 | 0.13595 | -0.104 | -3.091
-15.5 | -0.416 | 0.12696 | -0.107 | -3.281
-15 | -0.598 | 0.11897 | -0.11 | -5.027
-14.5 | -0.548 | 0.11167 | -0.112 | -4.908
-14 | -0.498 | 0.10439 | -0.116 | -4.771
-13.5 | -0.448 | 0.09763 | -0.121 | -4.592
-13 | -0.398 | 0.09098 | -0.125 | -4.378
-12.5 | -0.348 | 0.08452 | -0.132 | -4.123
-12 | -0.299 | 0.07824 | -0.139 | -3.817
-11.5 | -0.249 | 0.07218 | -0.147 | -3.448
-11 | -0.199 | 0.06419 | -0.16 | -3.108
-10.5 | -0.15 | 0.05423 | -0.177 | -2.771
-10 | -0.1 | 0.04318 | -0.193 | -2.315
-9.5 | -0.047 | 0.03363 | -0.207 | -1.406
-9 | 0.008 | 0.02653 | -0.217 | 0.309
-8.5 | 0.066 | 0.02201 | -0.224 | 2.992
-8 | 0.125 | 0.01912 | -0.229 | 6.531
-7.5 | 0.185 | 0.01724 | -0.233 | 10.707
-7 | 0.245 | 0.01604 | -0.235 | 15.243
-6.5 | 0.304 | 0.01426 | -0.237 | 21.345
-6 | 0.365 | 0.01388 | -0.238 | 26.27
-5.5 | 0.427 | 0.01385 | -0.241 | 30.791
-5 | 0.511 | 0.00963 | -0.256 | 53.09
-4.5 | 0.574 | 0.00966 | -0.256 | 59.45
-4 | 0.637 | 0.0096 | -0.257 | 66.356
-3.5 | 0.699 | 0.00955 | -0.257 | 73.19
-3 | 0.762 | 0.00954 | -0.258 | 79.868
-2.5 | 0.824 | 0.00945 | -0.259 | 87.244
-2 | 0.887 | 0.00948 | -0.259 | 93.544
-1.5 | 0.949 | 0.00957 | -0.26 | 99.207
-1 | 1.011 | 0.00963 | -0.26 | 105.053
-0.5 | 1.073 | 0.00968 | -0.261 | 110.919
0 | 1.124 | 0.00983 | -0.261 | 114.318
0.5 | 0.781 | 0.00998 | -0.262 | 78.265
1 | 0.819 | 0.0101 | -0.262 | 81.106
1.5 | 0.857 | 0.01027 | -0.262 | 83.443
2 | 0.895 | 0.01042 | -0.263 | 85.865
2.5 | 0.932 | 0.01056 | -0.263 | 88.276
3 | 0.97 | 0.01075 | -0.263 | 90.23
3.5 | 1.007 | 0.01097 | -0.264 | 91.836
4 | 1.052 | 0.01478 | -0.266 | 71.212
4.5 | 1.09 | 0.01637 | -0.266 | 66.574
5 | 1.127 | 0.02402 | -0.266 | 46.929
5.5 | 1.165 | 0.02515 | -0.267 | 46.311
6 | 1.202 | 0.0262 | -0.267 | 45.88
6.5 | 1.24 | 0.02725 | -0.267 | 45.487
7 | 1.277 | 0.02835 | -0.267 | 45.044
7.5 | 1.314 | 0.02955 | -0.267 | 44.472
8 | 1.352 | 0.03079 | -0.267 | 43.898
8.5 | 1.389 | 0.03209 | -0.267 | 43.274
9 | 1.426 | 0.0335 | -0.267 | 42.562
9.5 | 1.463 | 0.03502 | -0.267 | 41.766
10 | 1.5 | 0.0366 | -0.267 | 40.976
10.5 | 1.536 | 0.03837 | -0.267 | 40.029
11 | 1.571 | 0.04044 | -0.266 | 38.835
11.5 | 1.595 | 0.04377 | -0.263 | 36.449
12 | 1.368 | 0.09409 | -0.163 | 14.533
12.5 | 1.365 | 0.10435 | -0.143 | 13.084
13 | 1.301 | 0.11351 | -0.133 | 11.463
13.5 | 1.232 | 0.1222 | -0.124 | 10.083
14 | 1.158 | 0.13259 | -0.118 | 8.736
14.5 | 1.08 | 0.14295 | -0.113 | 7.553
15 | 0.997 | 0.1559 | -0.11 | 6.396
15.5 | 0.91 | 0.17011 | -0.105 | 5.352
16 | 0.821 | 0.18519 | -0.1 | 4.431
16.5 | 0.728 | 0.20605 | -0.098 | 3.533

## 35. Re 500k Mach 0.50 (1)
BIGFOIL.COM POLAR EXPORT
NACA6712
NACA6712 |  |  |  | Cl Max: | 1.5611 | at alpha= | 10.5 | deg
XFOIL ncrit=9 |  |  |  | L/D Max: | 83.5881 | at alpha= | 3.5 | deg
Re: | 500000 |  |  | Cd Min: | 0.01544 | at alpha= | 3.5 | deg
Mach: | 0.5 |  |  | Cl=0 at alpha= | -4.6491 | deg
|  |  |  | @ Cl=0.1, Cd= | 0.025726
|  |  |  | @ Cl=0.4, Cd= | 0.024696
|  |  |  | @ Cl=0.6, Cd= | 0.023909
alpha (deg) | Cl | Cd | Cm | Cl/Cd
-20 | -0.3966 | 0.24429 | -0.0797 | -1.6235
-19.5 | -0.3679 | 0.23663 | -0.0863 | -1.5547
-19 | -0.3607 | 0.23086 | -0.0859 | -1.5624
-18.5 | -0.3488 | 0.22319 | -0.0905 | -1.5628
-18 | -0.3227 | 0.21593 | -0.0936 | -1.4945
-17.5 | -0.2972 | 0.20888 | -0.0985 | -1.4228
-17 | -0.272 | 0.20097 | -0.1043 | -1.3534
-16.5 | -0.2509 | 0.19209 | -0.1111 | -1.3062
-16 | -0.2576 | 0.18947 | -0.1036 | -1.3596
-15.5 | -0.2404 | 0.18342 | -0.1056 | -1.3107
-15 | -0.2249 | 0.17558 | -0.1105 | -1.2809
-14.5 | -0.2075 | 0.1676 | -0.115 | -1.2381
-14 | -0.1807 | 0.16152 | -0.1177 | -1.1187
-13.5 | -0.1884 | 0.15848 | -0.1117 | -1.1888
-13 | -0.1998 | 0.15212 | -0.1125 | -1.3134
-12.5 | -0.1816 | 0.14565 | -0.1127 | -1.2468
-12 | -0.1619 | 0.14026 | -0.1139 | -1.1543
-11.5 | -0.1471 | 0.13358 | -0.117 | -1.1012
-11 | -0.1465 | 0.12448 | -0.1236 | -1.1769
-10 | -0.1825 | 0.11625 | -0.108 | -1.5699
-9.5 | -0.1769 | 0.11025 | -0.1081 | -1.6045
-9 | -0.1772 | 0.10184 | -0.1112 | -1.74
-8.5 | -0.1835 | 0.09139 | -0.1166 | -2.0079
-8 | -0.2411 | 0.08947 | -0.1021 | -2.6948
-7.5 | -0.2639 | 0.08398 | -0.099 | -3.1424
-7 | -0.283 | 0.07839 | -0.0973 | -3.6102
-6.5 | -0.3123 | 0.06901 | -0.1012 | -4.5254
-6 | -0.38 | 0.05784 | -0.1021 | -6.5698
-5.5 | -0.191 | 0.02977 | -0.1834 | -6.4159
-5 | -0.0751 | 0.02739 | -0.1943 | -2.7419
-4.5 | 0.0319 | 0.02622 | -0.2018 | 1.2166
-4 | 0.1367 | 0.02546 | -0.209 | 5.3692
-3.5 | 0.196 | 0.02539 | -0.2077 | 7.7196
-3 | 0.2828 | 0.02505 | -0.2115 | 11.2894
-2.5 | 0.3764 | 0.02467 | -0.2165 | 15.2574
-2 | 0.4395 | 0.02474 | -0.216 | 17.7648
-1.5 | 0.5233 | 0.02438 | -0.2192 | 21.4643
-1 | 0.6161 | 0.02381 | -0.224 | 25.8757
-0.5 | 0.6762 | 0.02375 | -0.2226 | 28.4716
0 | 0.7671 | 0.02293 | -0.2268 | 33.454
0.5 | 0.863 | 0.02187 | -0.2316 | 39.4604
1 | 0.9244 | 0.0214 | -0.2299 | 43.1963
2 | 1.0634 | 0.01981 | -0.2285 | 53.68
2.5 | 1.1306 | 0.01886 | -0.2269 | 59.947
3 | 1.1836 | 0.0185 | -0.2225 | 63.9784
3.5 | 1.2906 | 0.01544 | -0.2258 | 83.5881
4 | 1.3114 | 0.01732 | -0.2161 | 75.7159
4.5 | 1.3351 | 0.01927 | -0.2073 | 69.2839
5 | 1.3611 | 0.02131 | -0.1991 | 63.8714
5.5 | 1.3868 | 0.02354 | -0.1912 | 58.9125
6 | 1.4116 | 0.02601 | -0.1834 | 54.2714
6.5 | 1.4343 | 0.02878 | -0.1756 | 49.8367
7 | 1.4591 | 0.03162 | -0.1683 | 46.1448
7.5 | 1.4862 | 0.03448 | -0.1613 | 43.1032
8 | 1.51 | 0.03774 | -0.1542 | 40.0106
8.5 | 1.5304 | 0.04141 | -0.1469 | 36.9573
9 | 1.5441 | 0.04572 | -0.1396 | 33.773
9.5 | 1.5532 | 0.05018 | -0.132 | 30.9526
10 | 1.5574 | 0.05608 | -0.1254 | 27.771
10.5 | 1.5611 | 0.06242 | -0.1197 | 25.0096
11 | 1.5551 | 0.07013 | -0.1153 | 22.1745
11.5 | 1.5412 | 0.07923 | -0.1121 | 19.4522
12 | 1.5175 | 0.09017 | -0.1116 | 16.8293
12.5 | 1.4891 | 0.10259 | -0.1142 | 14.5151
13 | 1.4594 | 0.11605 | -0.1196 | 12.5756
13.5 | 1.4301 | 0.1305 | -0.1274 | 10.9586
14 | 1.3978 | 0.14661 | -0.1378 | 9.5341
14.5 | 1.3598 | 0.16552 | -0.1515 | 8.2153
15 | 1.3195 | 0.18755 | -0.1678 | 7.0355
15.5 | 1.3006 | 0.20684 | -0.1812 | 6.288

## 36. Re 500k Mach 0.50 (2)
BIGFOIL.COM POLAR EXPORT
NACA6712
NACA6712 |  |  |  | Cl Max: | 1.579 | at alpha= | 20 | deg
JavaFoil+Calcfoil stall+Eppler ext transition |  |  |  | L/D Max: | 67.899 | at alpha= | 3 | deg
Re: | 500000 |  |  | Cd Min: | 0.01014 | at alpha= | -3.5 | deg
Mach: | 0.5 |  |  | Cl=0 at alpha= | -9.0714 | deg
|  |  |  | @ Cl=0.1, Cd= | 0.024892
|  |  |  | @ Cl=0.4, Cd= | 0.010143
|  |  |  | @ Cl=0.6, Cd= | 0.010525
alpha (deg) | Cl | Cd | Cm | Cl/Cd
-20 | -0.615 | 0.23366 | -0.142 | -2.631
-19.5 | -0.587 | 0.22591 | -0.143 | -2.599
-19 | -0.558 | 0.21682 | -0.14 | -2.576
-18.5 | -0.531 | 0.21198 | -0.141 | -2.504
-18 | -0.502 | 0.20566 | -0.138 | -2.442
-17.5 | -0.474 | 0.20091 | -0.139 | -2.361
-17 | -0.446 | 0.19726 | -0.139 | -2.263
-16.5 | -0.418 | 0.18805 | -0.136 | -2.222
-16 | -0.39 | 0.18341 | -0.136 | -2.126
-15.5 | -0.361 | 0.17535 | -0.133 | -2.061
-15 | -0.333 | 0.17254 | -0.133 | -1.933
-14.5 | -0.305 | 0.16808 | -0.13 | -1.815
-14 | -0.277 | 0.15961 | -0.13 | -1.736
-13.5 | -0.249 | 0.14922 | -0.126 | -1.667
-13 | -0.221 | 0.14516 | -0.127 | -1.521
-12.5 | -0.193 | 0.13868 | -0.122 | -1.388
-12 | -0.164 | 0.13533 | -0.123 | -1.215
-11.5 | -0.136 | 0.12805 | -0.119 | -1.065
-11 | -0.108 | 0.09593 | -0.114 | -1.128
-10.5 | -0.08 | 0.08453 | -0.11 | -0.947
-10 | -0.052 | 0.07514 | -0.12 | -0.694
-9.5 | -0.024 | 0.06711 | -0.138 | -0.359
-9 | 0.004 | 0.05873 | -0.166 | 0.07
-8.5 | 0.034 | 0.04607 | -0.201 | 0.729
-8 | 0.066 | 0.03275 | -0.229 | 2
-7.5 | 0.099 | 0.02502 | -0.244 | 3.951
-7 | 0.133 | 0.02067 | -0.253 | 6.422
-6.5 | 0.167 | 0.01813 | -0.259 | 9.2
-6 | 0.201 | 0.01651 | -0.262 | 12.159
-5.5 | 0.234 | 0.01548 | -0.265 | 15.151
-5 | 0.268 | 0.01409 | -0.266 | 19.02
-4.5 | 0.302 | 0.0138 | -0.268 | 21.872
-4 | 0.337 | 0.01382 | -0.271 | 24.35
-3.5 | 0.389 | 0.01014 | -0.287 | 38.366
-3 | 0.424 | 0.01015 | -0.288 | 41.758
-2.5 | 0.458 | 0.01018 | -0.289 | 45.047
-2 | 0.493 | 0.01015 | -0.289 | 48.598
-1.5 | 0.528 | 0.01024 | -0.29 | 51.551
-1 | 0.562 | 0.01038 | -0.29 | 54.187
-0.5 | 0.597 | 0.0105 | -0.291 | 56.821
0 | 0.623 | 0.01072 | -0.291 | 58.126
0.5 | 0.657 | 0.0109 | -0.292 | 60.281
1 | 0.69 | 0.01111 | -0.292 | 62.132
1.5 | 0.724 | 0.01133 | -0.292 | 63.881
2 | 0.757 | 0.01158 | -0.293 | 65.367
2.5 | 0.79 | 0.01185 | -0.293 | 66.708
3 | 0.823 | 0.01212 | -0.293 | 67.899
3.5 | 0.864 | 0.01768 | -0.296 | 48.849
4 | 0.897 | 0.01973 | -0.297 | 45.461
4.5 | 0.929 | 0.02846 | -0.297 | 32.661
5 | 0.962 | 0.03016 | -0.297 | 31.907
5.5 | 0.995 | 0.03189 | -0.297 | 31.207
6 | 1.028 | 0.03387 | -0.297 | 30.34
6.5 | 1.06 | 0.03619 | -0.297 | 29.284
7 | 0.893 | 0.0616 | -0.156 | 14.492
7.5 | 0.913 | 0.07212 | -0.112 | 12.655
8 | 0.94 | 0.08743 | -0.119 | 10.749
8.5 | 0.967 | 0.10774 | -0.124 | 8.973
9 | 0.994 | 0.11419 | -0.131 | 8.704
9.5 | 1.021 | 0.12585 | -0.136 | 8.114
10 | 1.048 | 0.13047 | -0.142 | 8.036
10.5 | 1.076 | 0.1389 | -0.147 | 7.744
11 | 1.102 | 0.14147 | -0.148 | 7.789
11.5 | 1.129 | 0.1519 | -0.153 | 7.434
12 | 1.157 | 0.15698 | -0.158 | 7.369
12.5 | 1.183 | 0.16088 | -0.158 | 7.35
13 | 1.21 | 0.16951 | -0.163 | 7.139
13.5 | 1.236 | 0.17264 | -0.164 | 7.16
14 | 1.263 | 0.17678 | -0.167 | 7.146
14.5 | 1.291 | 0.18465 | -0.171 | 6.991
15 | 1.316 | 0.18802 | -0.171 | 7.001
15.5 | 1.344 | 0.19999 | -0.175 | 6.72
16 | 1.369 | 0.20564 | -0.176 | 6.659
16.5 | 1.397 | 0.21063 | -0.179 | 6.632
17 | 1.422 | 0.21552 | -0.18 | 6.6
17.5 | 1.45 | 0.21704 | -0.183 | 6.679
18 | 1.475 | 0.22818 | -0.183 | 6.464
18.5 | 1.502 | 0.23738 | -0.186 | 6.328
19 | 1.527 | 0.23792 | -0.187 | 6.419
19.5 | 1.555 | 0.24327 | -0.189 | 6.39
20 | 1.579 | 0.24761 | -0.19 | 6.379

## 37. Re 750k Mach 0.00 (1)
BIGFOIL.COM POLAR EXPORT
NACA6712
NACA6712 |  |  |  | Cl Max: | 1.7734 | at alpha= | 15.5 | deg
XFOIL ncrit=9 |  |  |  | L/D Max: | 146.36 | at alpha= | 3 | deg
Re: | 750000 |  |  | Cd Min: | 0.00838 | at alpha= | 3 | deg
Mach: | 0 |  |  | Cl=0 at alpha= | -6.8938 | deg
|  |  |  | @ Cl=0.1, Cd= | 0.015313
|  |  |  | @ Cl=0.4, Cd= | 0.016086
|  |  |  | @ Cl=0.6, Cd= | 0.014075
alpha (deg) | Cl | Cd | Cm | Cl/Cd
-17.5 | -0.246 | 0.17771 | -0.1052 | -1.3843
-17 | -0.2239 | 0.17144 | -0.1101 | -1.306
-16.5 | -0.2169 | 0.16008 | -0.1171 | -1.3549
-16 | -0.1897 | 0.15507 | -0.1208 | -1.2233
-15 | -0.4279 | 0.07848 | -0.1552 | -5.4523
-14.5 | -0.4859 | 0.06419 | -0.1617 | -7.5697
-14 | -0.5054 | 0.05165 | -0.174 | -9.7851
-13.5 | -0.5384 | 0.04301 | -0.178 | -12.518
-13 | -0.5419 | 0.03552 | -0.1848 | -15.2562
-12.5 | -0.5743 | 0.03143 | -0.1808 | -18.2724
-12 | -0.523 | 0.02665 | -0.1924 | -19.6248
-11.5 | -0.5267 | 0.02473 | -0.1883 | -21.298
-11 | -0.466 | 0.02271 | -0.1941 | -20.5196
-10.5 | -0.4023 | 0.02029 | -0.2003 | -19.8275
-10 | -0.3381 | 0.0191 | -0.2044 | -17.7016
-9.5 | -0.2718 | 0.01773 | -0.2089 | -15.3299
-9 | -0.2066 | 0.01695 | -0.2123 | -12.1888
-8.5 | -0.1391 | 0.01597 | -0.2164 | -8.7101
-8 | -0.0722 | 0.01537 | -0.2197 | -4.6975
-7.5 | -0.0767 | 0.01624 | -0.2085 | -4.7229
-7 | -0.0134 | 0.01583 | -0.2109 | -0.84649
-6.5 | 0.0497 | 0.01552 | -0.2132 | 3.2023
-6 | 0.1129 | 0.01526 | -0.2154 | 7.3984
-5.5 | 0.1769 | 0.01503 | -0.2177 | 11.7698
-5 | 0.241 | 0.01486 | -0.2199 | 16.218
-4.5 | 0.2532 | 0.0164 | -0.2121 | 15.439
-4 | 0.3076 | 0.01661 | -0.2124 | 18.519
-3.5 | 0.3726 | 0.01637 | -0.2147 | 22.7611
-3 | 0.4498 | 0.01557 | -0.2191 | 28.8889
-2.5 | 0.5269 | 0.01476 | -0.2234 | 35.6978
-2 | 0.6005 | 0.01407 | -0.2271 | 42.6795
-1.5 | 0.6752 | 0.0133 | -0.2309 | 50.7669
-1 | 0.7068 | 0.01415 | -0.2262 | 49.9505
-0.5 | 0.7786 | 0.01341 | -0.2293 | 58.0611
0 | 0.9124 | 0.01078 | -0.2452 | 84.6382
0.5 | 0.9308 | 0.01139 | -0.2371 | 81.7208
1 | 1.0146 | 0.01021 | -0.2426 | 99.3732
1.5 | 1.1089 | 0.00899 | -0.2505 | 123.3482
2 | 1.1445 | 0.0088 | -0.2455 | 130.0568
2.5 | 1.1905 | 0.00839 | -0.2427 | 141.8951
3 | 1.2265 | 0.00838 | -0.2379 | 146.3604
3.5 | 1.2404 | 0.00919 | -0.228 | 134.9728
4 | 1.2405 | 0.01117 | -0.2163 | 111.0564
4.5 | 1.2585 | 0.0127 | -0.2088 | 99.0945
5 | 1.2834 | 0.01408 | -0.2028 | 91.1506
5.5 | 1.311 | 0.01547 | -0.1976 | 84.7447
6 | 1.3409 | 0.01686 | -0.1929 | 79.5314
6.5 | 1.3705 | 0.01836 | -0.1883 | 74.646
7 | 1.401 | 0.01984 | -0.184 | 70.6149
7.5 | 1.4333 | 0.02124 | -0.1801 | 67.4812
8 | 1.466 | 0.02258 | -0.1763 | 64.9247
8.5 | 1.4987 | 0.02392 | -0.1725 | 62.6547
9 | 1.5315 | 0.02524 | -0.1688 | 60.6775
9.5 | 1.559 | 0.02636 | -0.1641 | 59.1426
10 | 1.5892 | 0.02794 | -0.1603 | 56.879
10.5 | 1.6163 | 0.02976 | -0.156 | 54.3112
11 | 1.6448 | 0.03143 | -0.1521 | 52.3322
11.5 | 1.6669 | 0.03362 | -0.1474 | 49.5806
12 | 1.6916 | 0.03563 | -0.1433 | 47.4768
12.5 | 1.7054 | 0.03854 | -0.138 | 44.2501
13 | 1.7269 | 0.04088 | -0.1339 | 42.2432
13.5 | 1.7437 | 0.0437 | -0.1295 | 39.9016
14 | 1.7448 | 0.04801 | -0.1239 | 36.3424
14.5 | 1.7577 | 0.05143 | -0.1199 | 34.1766
15 | 1.7669 | 0.05539 | -0.116 | 31.8993
15.5 | 1.7734 | 0.05981 | -0.1126 | 29.6506
16 | 1.7694 | 0.06562 | -0.1092 | 26.9643
16.5 | 1.7563 | 0.07298 | -0.1065 | 24.0655
17 | 1.7546 | 0.07934 | -0.105 | 22.1149
17.5 | 1.7474 | 0.08667 | -0.1043 | 20.1615
18 | 1.7371 | 0.09475 | -0.1046 | 18.3335
18.5 | 1.7247 | 0.1034 | -0.1057 | 16.6799
19 | 1.7097 | 0.11268 | -0.1079 | 15.1731
19.5 | 1.6929 | 0.1225 | -0.111 | 13.8196
20 | 1.6738 | 0.13294 | -0.1153 | 12.5906

## 38. Re 750k Mach 0.00 (2)
BIGFOIL.COM POLAR EXPORT
NACA6712
NACA6712 |  |  |  | Cl Max: | 1.893 | at alpha= | 12.5 | deg
JavaFoil+Calcfoil stall+Eppler ext transition |  |  |  | L/D Max: | 128.24 | at alpha= | 0 | deg
Re: | 750000 |  |  | Cd Min: | 0.0081 | at alpha= | -5.5 | deg
Mach: | 0 |  |  | Cl=0 at alpha= | -9.0714 | deg
|  |  |  | @ Cl=0.1, Cd= | 0.016043
|  |  |  | @ Cl=0.4, Cd= | 0.008168
|  |  |  | @ Cl=0.6, Cd= | 0.0085387
alpha (deg) | Cl | Cd | Cm | Cl/Cd
-20 | -0.561 | 0.17934 | -0.107 | -3.126
-19.5 | -0.56 | 0.17063 | -0.109 | -3.285
-19 | -0.558 | 0.16183 | -0.11 | -3.45
-18.5 | -0.554 | 0.15401 | -0.112 | -3.598
-18 | -0.548 | 0.14574 | -0.114 | -3.757
-17.5 | -0.539 | 0.13802 | -0.117 | -3.904
-17 | -0.527 | 0.13061 | -0.118 | -4.037
-16.5 | -0.513 | 0.12376 | -0.121 | -4.147
-16 | -0.497 | 0.11662 | -0.124 | -4.258
-15.5 | -0.477 | 0.10989 | -0.127 | -4.34
-15 | -0.584 | 0.10302 | -0.131 | -5.673
-14.5 | -0.536 | 0.09672 | -0.135 | -5.545
-14 | -0.488 | 0.09008 | -0.14 | -5.422
-13.5 | -0.441 | 0.08356 | -0.146 | -5.276
-13 | -0.393 | 0.07619 | -0.153 | -5.164
-12.5 | -0.346 | 0.06809 | -0.162 | -5.085
-12 | -0.299 | 0.05923 | -0.172 | -5.053
-11.5 | -0.252 | 0.04992 | -0.183 | -5.049
-11 | -0.204 | 0.04084 | -0.193 | -4.991
-10.5 | -0.154 | 0.03282 | -0.202 | -4.688
-10 | -0.102 | 0.02674 | -0.21 | -3.806
-9.5 | -0.048 | 0.02223 | -0.216 | -2.142
-9 | 0.008 | 0.01918 | -0.221 | 0.425
-8.5 | 0.065 | 0.01689 | -0.224 | 3.849
-8 | 0.122 | 0.01551 | -0.227 | 7.895
-7.5 | 0.18 | 0.01455 | -0.228 | 12.379
-7 | 0.238 | 0.01305 | -0.23 | 18.242
-6.5 | 0.297 | 0.01297 | -0.232 | 22.919
-6 | 0.374 | 0.00822 | -0.247 | 45.492
-5.5 | 0.434 | 0.0081 | -0.248 | 53.655
-5 | 0.495 | 0.00859 | -0.248 | 57.638
-4.5 | 0.556 | 0.00859 | -0.249 | 64.685
-4 | 0.616 | 0.00852 | -0.25 | 72.338
-3.5 | 0.677 | 0.00847 | -0.25 | 79.985
-3 | 0.738 | 0.00843 | -0.251 | 87.466
-2.5 | 0.798 | 0.00833 | -0.251 | 95.838
-2 | 0.859 | 0.00833 | -0.252 | 103.025
-1.5 | 0.919 | 0.00839 | -0.253 | 109.559
-1 | 0.979 | 0.00843 | -0.253 | 116.212
-0.5 | 1.039 | 0.00845 | -0.254 | 123.044
0 | 1.093 | 0.00852 | -0.254 | 128.24
0.5 | 0.881 | 0.00862 | -0.254 | 102.089
1 | 0.925 | 0.00871 | -0.255 | 106.152
1.5 | 0.968 | 0.00882 | -0.255 | 109.758
2 | 1.012 | 0.00893 | -0.256 | 113.332
2.5 | 1.056 | 0.00902 | -0.256 | 117.033
3 | 1.099 | 0.00916 | -0.256 | 119.961
3.5 | 1.147 | 0.01222 | -0.258 | 93.857
4 | 1.19 | 0.01375 | -0.258 | 86.585
4.5 | 1.234 | 0.01492 | -0.258 | 82.691
5 | 1.277 | 0.0162 | -0.258 | 78.82
5.5 | 1.319 | 0.02217 | -0.258 | 59.511
6 | 1.362 | 0.02305 | -0.259 | 59.114
6.5 | 1.405 | 0.0239 | -0.259 | 58.794
7 | 1.448 | 0.02482 | -0.259 | 58.342
7.5 | 1.491 | 0.02574 | -0.259 | 57.916
8 | 1.533 | 0.0267 | -0.259 | 57.433
8.5 | 1.576 | 0.02764 | -0.259 | 57.006
9 | 1.618 | 0.02871 | -0.259 | 56.37
9.5 | 1.66 | 0.02977 | -0.259 | 55.772
10 | 1.702 | 0.03093 | -0.259 | 55.036
10.5 | 1.744 | 0.03212 | -0.259 | 54.298
11 | 1.786 | 0.03341 | -0.259 | 53.459
11.5 | 1.827 | 0.03477 | -0.259 | 52.547
12 | 1.868 | 0.03631 | -0.258 | 51.438
12.5 | 1.893 | 0.03789 | -0.258 | 49.961
13 | 1.866 | 0.03975 | -0.257 | 46.945
13.5 | 1.833 | 0.04185 | -0.256 | 43.801
14 | 1.793 | 0.04447 | -0.255 | 40.32
14.5 | 1.737 | 0.04911 | -0.251 | 35.359
15 | 1.514 | 0.09095 | -0.204 | 16.642
15.5 | 1.429 | 0.11468 | -0.178 | 12.461
16 | 1.375 | 0.12888 | -0.163 | 10.671
16.5 | 1.332 | 0.13855 | -0.156 | 9.613
17 | 1.289 | 0.14856 | -0.15 | 8.68
17.5 | 1.248 | 0.15826 | -0.145 | 7.886

## 39. Re 750k Mach 0.00 (3)
BIGFOIL.COM POLAR EXPORT
NACA6712
NACA6712 |  |  |  | Cl Max: | 1.7693 | at alpha= | 16 | deg
NF |  |  |  | L/D Max: | 147.114 | at alpha= | 2.5 | deg
Re: | 750000 |  |  | Cd Min: | 0.0081569 | at alpha= | 2.5 | deg
Mach: | 0 |  |  | Cl=0 at alpha= | -6.7994 | deg
|  |  |  | @ Cl=0.1, Cd= | 0.014495
|  |  |  | @ Cl=0.4, Cd= | 0.012891
|  |  |  | @ Cl=0.6, Cd= | 0.01185
alpha (deg) | Cl | Cd | Cm | Cl/Cd
-20 | -0.39066 | 0.2149 | -0.062218 | -1.8179
-19.5 | -0.36385 | 0.2092 | -0.0675 | -1.7393
-19 | -0.33643 | 0.20328 | -0.072842 | -1.6551
-18.5 | -0.30909 | 0.19707 | -0.078188 | -1.5684
-18 | -0.28313 | 0.19031 | -0.083561 | -1.4878
-17.5 | -0.26174 | 0.18209 | -0.089197 | -1.4374
-17 | -0.25234 | 0.17049 | -0.095717 | -1.4801
-16.5 | -0.26596 | 0.15336 | -0.10393 | -1.7342
-16 | -0.30466 | 0.13211 | -0.11383 | -2.3061
-15.5 | -0.35987 | 0.11069 | -0.12525 | -3.2511
-15 | -0.48921 | 0.084638 | -0.138 | -5.78
-14.5 | -0.57823 | 0.066601 | -0.1452 | -8.682
-14 | -0.61065 | 0.050846 | -0.15049 | -12.0097
-13.5 | -0.63895 | 0.040583 | -0.1548 | -15.7444
-13 | -0.64631 | 0.034243 | -0.16199 | -18.8745
-12.5 | -0.62302 | 0.029061 | -0.17244 | -21.438
-12 | -0.57722 | 0.025098 | -0.18266 | -22.9983
-11.5 | -0.5227 | 0.022332 | -0.19029 | -23.4057
-11 | -0.46727 | 0.020437 | -0.19529 | -22.8645
-10.5 | -0.41278 | 0.019088 | -0.19858 | -21.6251
-10 | -0.35879 | 0.01808 | -0.201 | -19.8442
-9.5 | -0.30457 | 0.017296 | -0.20301 | -17.6088
-9 | -0.24968 | 0.016668 | -0.20485 | -14.98
-8.5 | -0.19402 | 0.016153 | -0.20659 | -12.0115
-8 | -0.13764 | 0.015724 | -0.20827 | -8.7535
-7.5 | -0.080674 | 0.015361 | -0.20989 | -5.2519
-7 | -0.023226 | 0.015048 | -0.21147 | -1.5434
-6.5 | 0.034655 | 0.014774 | -0.21301 | 2.3457
-6 | 0.092976 | 0.014525 | -0.21451 | 6.4012
-5.5 | 0.15178 | 0.014277 | -0.21602 | 10.6308
-5 | 0.21113 | 0.013986 | -0.21762 | 15.0957
-4.5 | 0.27134 | 0.013609 | -0.21936 | 19.9392
-4 | 0.33342 | 0.013211 | -0.22123 | 25.2372
-3.5 | 0.3973 | 0.012903 | -0.22336 | 30.7915
-3 | 0.46156 | 0.012609 | -0.22552 | 36.6053
-2.5 | 0.52662 | 0.012268 | -0.22752 | 42.9249
-2 | 0.59359 | 0.011888 | -0.22942 | 49.9314
-1.5 | 0.66273 | 0.01148 | -0.23147 | 57.7281
-1 | 0.73375 | 0.011035 | -0.23372 | 66.4941
-0.5 | 0.8063 | 0.010559 | -0.23611 | 76.358
0 | 0.87979 | 0.010072 | -0.23856 | 87.3496
0.5 | 0.9531 | 0.0095743 | -0.24091 | 99.5476
1 | 1.0245 | 0.0090844 | -0.24291 | 112.7794
1.5 | 1.0919 | 0.0086359 | -0.2442 | 126.4317
2 | 1.1519 | 0.0082853 | -0.24423 | 139.0258
2.5 | 1.2 | 0.008157 | -0.24221 | 147.1139
3 | 1.2315 | 0.0084617 | -0.23741 | 145.5319
3.5 | 1.2467 | 0.0093352 | -0.22967 | 133.5519
4 | 1.2562 | 0.010662 | -0.22068 | 117.8253
4.5 | 1.2703 | 0.012178 | -0.21255 | 104.3086
5 | 1.2905 | 0.013819 | -0.20553 | 93.3889
5.5 | 1.316 | 0.015568 | -0.1993 | 84.5298
6 | 1.3459 | 0.017173 | -0.19409 | 78.3729
6.5 | 1.3779 | 0.018741 | -0.18983 | 73.5223
7 | 1.4106 | 0.020309 | -0.186 | 69.4597
7.5 | 1.4439 | 0.021766 | -0.18235 | 66.3371
8 | 1.477 | 0.02311 | -0.17872 | 63.9099
8.5 | 1.5091 | 0.024408 | -0.17495 | 61.8304
9 | 1.5398 | 0.025743 | -0.17096 | 59.8142
9.5 | 1.569 | 0.027179 | -0.16678 | 57.7287
10 | 1.5969 | 0.028743 | -0.16253 | 55.5589
10.5 | 1.6237 | 0.030452 | -0.15832 | 53.3214
11 | 1.6492 | 0.032322 | -0.15417 | 51.0258
11.5 | 1.6731 | 0.034374 | -0.15005 | 48.673
12 | 1.6949 | 0.036634 | -0.14593 | 46.2643
12.5 | 1.7142 | 0.039131 | -0.14178 | 43.8069
13 | 1.7308 | 0.041894 | -0.13759 | 41.3142
13.5 | 1.7445 | 0.044957 | -0.13336 | 38.8027
14 | 1.755 | 0.048369 | -0.12911 | 36.2844
14.5 | 1.7625 | 0.052206 | -0.12495 | 33.7614
15 | 1.7672 | 0.056592 | -0.12102 | 31.2265
15.5 | 1.7693 | 0.06169 | -0.11757 | 28.6805
16 | 1.7693 | 0.067646 | -0.11477 | 26.1557
16.5 | 1.7675 | 0.07452 | -0.11271 | 23.718
17 | 1.7637 | 0.082287 | -0.11137 | 21.434
17.5 | 1.7579 | 0.090925 | -0.11077 | 19.3334
18 | 1.7496 | 0.10049 | -0.11109 | 17.4108
18.5 | 1.7386 | 0.11096 | -0.11251 | 15.6683
19 | 1.7253 | 0.12174 | -0.11504 | 14.1724
19.5 | 1.7109 | 0.131 | -0.11837 | 13.0599
20 | 1.6968 | 0.13702 | -0.12221 | 12.3831

## 40. Re 750k Mach 0.10 (1)
BIGFOIL.COM POLAR EXPORT
NACA6712
NACA6712 |  |  |  | Cl Max: | 1.7638 | at alpha= | 15.5 | deg
XFOIL ncrit=9 |  |  |  | L/D Max: | 143.735 | at alpha= | 3 | deg
Re: | 750000 |  |  | Cd Min: | 0.00845 | at alpha= | 2.5 | deg
Mach: | 0.1 |  |  | Cl=0 at alpha= | -6.8695 | deg
|  |  |  | @ Cl=0.1, Cd= | 0.015426
|  |  |  | @ Cl=0.4, Cd= | 0.016172
|  |  |  | @ Cl=0.6, Cd= | 0.014165
alpha (deg) | Cl | Cd | Cm | Cl/Cd
-17.5 | -0.2431 | 0.17805 | -0.1064 | -1.3653
-17 | -0.2208 | 0.17173 | -0.1113 | -1.2857
-16.5 | -0.2133 | 0.16043 | -0.1185 | -1.3296
-16 | -0.1858 | 0.15536 | -0.1221 | -1.1959
-15.5 | -0.1616 | 0.14954 | -0.1268 | -1.0806
-14.5 | -0.4349 | 0.07358 | -0.1563 | -5.9106
-14 | -0.475 | 0.05758 | -0.1701 | -8.2494
-13.5 | -0.4918 | 0.04597 | -0.1822 | -10.6983
-13 | -0.5202 | 0.03944 | -0.1828 | -13.1897
-12.5 | -0.5611 | 0.03478 | -0.1781 | -16.1328
-12 | -0.5275 | 0.02896 | -0.1887 | -18.2148
-11.5 | -0.5376 | 0.02634 | -0.1853 | -20.41
-11 | -0.4746 | 0.0235 | -0.1935 | -20.1957
-10.5 | -0.4098 | 0.02084 | -0.2004 | -19.6641
-10 | -0.3444 | 0.01949 | -0.2049 | -17.6706
-9.5 | -0.3287 | 0.01952 | -0.1984 | -16.8391
-9 | -0.2699 | 0.01837 | -0.2012 | -14.6924
-8.5 | -0.1511 | 0.01637 | -0.2155 | -9.2303
-8 | -0.0768 | 0.0157 | -0.2202 | -4.8917
-7.5 | -0.0803 | 0.01637 | -0.2092 | -4.9053
-7 | -0.0165 | 0.01598 | -0.2116 | -1.0325
-6.5 | 0.0467 | 0.01569 | -0.2137 | 2.9764
-6 | 0.1112 | 0.01537 | -0.2162 | 7.2349
-5.5 | 0.1764 | 0.0151 | -0.2187 | 11.6821
-5 | 0.2 | 0.01624 | -0.213 | 12.3153
-4.5 | 0.2492 | 0.01658 | -0.2122 | 15.0302
-4 | 0.3062 | 0.01671 | -0.213 | 18.3244
-3.5 | 0.3726 | 0.01646 | -0.2154 | 22.6367
-3 | 0.4507 | 0.01564 | -0.2199 | 28.8171
-2.5 | 0.5282 | 0.01484 | -0.2243 | 35.593
-2 | 0.6026 | 0.01414 | -0.228 | 42.6167
-1.5 | 0.6416 | 0.01472 | -0.2248 | 43.587
-1 | 0.7064 | 0.01433 | -0.2265 | 49.2952
-0.5 | 0.7797 | 0.01353 | -0.2298 | 57.6275
0 | 0.9157 | 0.01089 | -0.2461 | 84.0863
0.5 | 0.9343 | 0.01146 | -0.2379 | 81.5271
1 | 1.0188 | 0.01026 | -0.2435 | 99.2982
1.5 | 1.1155 | 0.00902 | -0.2518 | 123.6696
2 | 1.149 | 0.00884 | -0.2463 | 129.9774
2.5 | 1.1947 | 0.00845 | -0.2433 | 141.3846
3 | 1.2275 | 0.00854 | -0.2377 | 143.7354
3.5 | 1.2405 | 0.00941 | -0.2275 | 131.8278
4 | 1.242 | 0.01137 | -0.2161 | 109.2348
4.5 | 1.2612 | 0.01288 | -0.2087 | 97.9193
5 | 1.2857 | 0.0143 | -0.2026 | 89.9091
5.5 | 1.3137 | 0.0157 | -0.1974 | 83.6752
6 | 1.3434 | 0.01712 | -0.1926 | 78.4696
6.5 | 1.3733 | 0.01863 | -0.188 | 73.7144
7 | 1.4041 | 0.02013 | -0.1836 | 69.7516
7.5 | 1.4363 | 0.02156 | -0.1796 | 66.6187
8 | 1.4684 | 0.02297 | -0.1756 | 63.9269
8.5 | 1.5018 | 0.0243 | -0.1718 | 61.8025
9 | 1.5343 | 0.02568 | -0.168 | 59.7469
9.5 | 1.5615 | 0.02685 | -0.1631 | 58.1564
10 | 1.5923 | 0.02845 | -0.1593 | 55.9684
10.5 | 1.6191 | 0.03032 | -0.1549 | 53.4004
11 | 1.6464 | 0.03216 | -0.1507 | 51.194
11.5 | 1.6688 | 0.03438 | -0.146 | 48.5398
12 | 1.692 | 0.03658 | -0.1416 | 46.2548
12.5 | 1.7067 | 0.0395 | -0.1364 | 43.2076
13 | 1.7263 | 0.04209 | -0.132 | 41.0145
13.5 | 1.7404 | 0.04525 | -0.1274 | 38.4619
14 | 1.7418 | 0.04968 | -0.1219 | 35.0604
14.5 | 1.7531 | 0.05342 | -0.1179 | 32.8173
15 | 1.7601 | 0.05777 | -0.114 | 30.4674
15.5 | 1.7638 | 0.06268 | -0.1107 | 28.1398
16 | 1.752 | 0.06972 | -0.1074 | 25.1291
16.5 | 1.7454 | 0.07661 | -0.1054 | 22.7829
17 | 1.7401 | 0.08369 | -0.1044 | 20.7922
17.5 | 1.7302 | 0.09166 | -0.1042 | 18.8763
18 | 1.7181 | 0.10027 | -0.1051 | 17.1347
18.5 | 1.7037 | 0.10947 | -0.1069 | 15.5632
19 | 1.6877 | 0.11918 | -0.1098 | 14.1609
19.5 | 1.6697 | 0.12951 | -0.1137 | 12.8924
20 | 1.6494 | 0.1404 | -0.1187 | 11.7479

## 41. Re 750k Mach 0.10 (2)
BIGFOIL.COM POLAR EXPORT
NACA6712
NACA6712 |  |  |  | Cl Max: | 1.868 | at alpha= | 12.5 | deg
JavaFoil+Calcfoil stall+Eppler ext transition |  |  |  | L/D Max: | 128.44 | at alpha= | 0 | deg
Re: | 750000 |  |  | Cd Min: | 0.00811 | at alpha= | -5.5 | deg
Mach: | 0.1 |  |  | Cl=0 at alpha= | -9.0714 | deg
|  |  |  | @ Cl=0.1, Cd= | 0.016223
|  |  |  | @ Cl=0.4, Cd= | 0.010155
|  |  |  | @ Cl=0.6, Cd= | 0.0085629
alpha (deg) | Cl | Cd | Cm | Cl/Cd
-20 | -0.534 | 0.1822 | -0.105 | -2.929
-19.5 | -0.534 | 0.2092 | -0.09 | -2.554
-19 | -0.537 | 0.16511 | -0.109 | -3.253
-18.5 | -0.535 | 0.15631 | -0.11 | -3.425
-18 | -0.531 | 0.148 | -0.112 | -3.59
-17.5 | -0.525 | 0.14039 | -0.115 | -3.739
-17 | -0.516 | 0.13274 | -0.117 | -3.885
-16.5 | -0.504 | 0.12551 | -0.119 | -4.012
-16 | -0.489 | 0.11851 | -0.122 | -4.122
-15.5 | -0.47 | 0.11169 | -0.124 | -4.212
-15 | -0.587 | 0.1046 | -0.129 | -5.608
-14.5 | -0.538 | 0.09802 | -0.133 | -5.492
-14 | -0.49 | 0.09144 | -0.138 | -5.36
-13.5 | -0.442 | 0.08513 | -0.144 | -5.194
-13 | -0.394 | 0.07779 | -0.151 | -5.07
-12.5 | -0.347 | 0.0699 | -0.16 | -4.963
-12 | -0.3 | 0.06119 | -0.17 | -4.897
-11.5 | -0.252 | 0.05187 | -0.181 | -4.863
-11 | -0.204 | 0.04256 | -0.192 | -4.793
-10.5 | -0.154 | 0.03415 | -0.202 | -4.51
-10 | -0.102 | 0.02759 | -0.21 | -3.696
-9.5 | -0.048 | 0.02279 | -0.216 | -2.095
-9 | 0.008 | 0.01954 | -0.221 | 0.419
-8.5 | 0.065 | 0.01711 | -0.225 | 3.815
-8 | 0.123 | 0.01564 | -0.228 | 7.864
-7.5 | 0.181 | 0.01465 | -0.229 | 12.354
-7 | 0.239 | 0.01316 | -0.231 | 18.179
-6.5 | 0.298 | 0.01286 | -0.233 | 23.207
-6 | 0.361 | 0.01231 | -0.237 | 29.307
-5.5 | 0.437 | 0.00811 | -0.249 | 53.843
-5 | 0.498 | 0.00861 | -0.25 | 57.819
-4.5 | 0.559 | 0.00861 | -0.25 | 64.861
-4 | 0.62 | 0.00854 | -0.251 | 72.547
-3.5 | 0.68 | 0.00849 | -0.252 | 80.187
-3 | 0.741 | 0.00845 | -0.252 | 87.712
-2.5 | 0.802 | 0.00835 | -0.253 | 96.088
-2 | 0.863 | 0.00835 | -0.253 | 103.275
-1.5 | 0.924 | 0.00841 | -0.254 | 109.808
-1 | 0.984 | 0.00844 | -0.254 | 116.536
-0.5 | 1.045 | 0.00847 | -0.255 | 123.353
0 | 1.099 | 0.00855 | -0.255 | 128.44
0.5 | 0.871 | 0.00866 | -0.256 | 100.591
1 | 0.914 | 0.00874 | -0.256 | 104.633
1.5 | 0.958 | 0.00886 | -0.257 | 108.061
2 | 1.001 | 0.00897 | -0.257 | 111.621
2.5 | 1.044 | 0.00906 | -0.257 | 115.229
3 | 1.087 | 0.00921 | -0.258 | 118.05
3.5 | 1.133 | 0.01247 | -0.259 | 90.921
4 | 1.176 | 0.0139 | -0.259 | 84.617
4.5 | 1.219 | 0.01509 | -0.259 | 80.788
5 | 1.262 | 0.01638 | -0.26 | 77.033
5.5 | 1.304 | 0.02234 | -0.26 | 58.344
6 | 1.346 | 0.02325 | -0.26 | 57.887
6.5 | 1.388 | 0.02412 | -0.26 | 57.552
7 | 1.431 | 0.02506 | -0.26 | 57.088
7.5 | 1.473 | 0.02599 | -0.26 | 56.68
8 | 1.515 | 0.02698 | -0.26 | 56.16
8.5 | 1.557 | 0.02798 | -0.26 | 55.653
9 | 1.599 | 0.02907 | -0.26 | 54.987
9.5 | 1.64 | 0.03021 | -0.26 | 54.308
10 | 1.682 | 0.03137 | -0.26 | 53.622
10.5 | 1.723 | 0.03263 | -0.26 | 52.816
11 | 1.764 | 0.03394 | -0.26 | 51.979
11.5 | 1.805 | 0.03543 | -0.26 | 50.945
12 | 1.845 | 0.037 | -0.259 | 49.866
12.5 | 1.868 | 0.03871 | -0.259 | 48.263
13 | 1.835 | 0.04075 | -0.258 | 45.044
13.5 | 1.795 | 0.0432 | -0.257 | 41.561
14 | 1.743 | 0.04693 | -0.254 | 37.132
14.5 | 1.519 | 0.08433 | -0.21 | 18.01
15 | 1.419 | 0.11091 | -0.179 | 12.795
15.5 | 1.361 | 0.12496 | -0.162 | 10.892
16 | 1.314 | 0.13503 | -0.154 | 9.73
16.5 | 1.268 | 0.14481 | -0.147 | 8.756
17 | 1.223 | 0.15416 | -0.143 | 7.933
17.5 | 1.178 | 0.16351 | -0.139 | 7.204

## 42. Re 750k Mach 0.25 (1)
BIGFOIL.COM POLAR EXPORT
NACA6712
NACA6712 |  |  |  | Cl Max: | 1.7132 | at alpha= | 14 | deg
XFOIL ncrit=9 |  |  |  | L/D Max: | 132.519 | at alpha= | 3 | deg
Re: | 750000 |  |  | Cd Min: | 0.00898 | at alpha= | 2 | deg
Mach: | 0.25 |  |  | Cl=0 at alpha= | -6.7631 | deg
|  |  |  | @ Cl=0.1, Cd= | 0.017248
|  |  |  | @ Cl=0.4, Cd= | 0.016605
|  |  |  | @ Cl=0.6, Cd= | 0.015873
alpha (deg) | Cl | Cd | Cm | Cl/Cd
-16 | -0.1648 | 0.15693 | -0.1298 | -1.0501
-15.5 | -0.1561 | 0.15282 | -0.129 | -1.0215
-15 | -0.1421 | 0.14626 | -0.132 | -0.97156
-14.5 | -0.1393 | 0.13539 | -0.138 | -1.0289
-14 | -0.1112 | 0.13118 | -0.1406 | -0.84769
-13.5 | -0.0899 | 0.12523 | -0.1446 | -0.71788
-13 | -0.0922 | 0.11279 | -0.1505 | -0.81745
-12.5 | -0.3374 | 0.06193 | -0.1723 | -5.4481
-12 | -0.3757 | 0.04774 | -0.1849 | -7.8697
-11.5 | -0.4248 | 0.04116 | -0.1824 | -10.3207
-11 | -0.4894 | 0.03711 | -0.1725 | -13.1878
-10.5 | -0.4577 | 0.02853 | -0.1884 | -16.0428
-10 | -0.4004 | 0.02343 | -0.2006 | -17.0892
-9.5 | -0.3148 | 0.02082 | -0.2103 | -15.1201
-8 | -0.1724 | 0.01816 | -0.2093 | -9.4934
-7.5 | -0.1025 | 0.01732 | -0.2127 | -5.918
-7 | -0.0326 | 0.01663 | -0.216 | -1.9603
-6.5 | 0.0362 | 0.01617 | -0.2188 | 2.2387
-6 | 0.0536 | 0.01731 | -0.2115 | 3.0965
-5.5 | 0.114 | 0.01723 | -0.2125 | 6.6164
-5 | 0.1761 | 0.01719 | -0.2139 | 10.2443
-4.5 | 0.2383 | 0.01722 | -0.2152 | 13.8386
-4 | 0.3034 | 0.01716 | -0.2171 | 17.6807
-3.5 | 0.3748 | 0.01686 | -0.22 | 22.2301
-3 | 0.4569 | 0.01603 | -0.2249 | 28.5028
-2.5 | 0.4978 | 0.01648 | -0.2217 | 30.2063
-2 | 0.5651 | 0.01613 | -0.2237 | 35.0341
-1.5 | 0.6385 | 0.01559 | -0.2268 | 40.9557
-1 | 0.7149 | 0.01486 | -0.2304 | 48.109
0 | 0.8735 | 0.01292 | -0.2385 | 67.6084
0.5 | 0.9575 | 0.01175 | -0.2434 | 81.4894
1 | 1.0487 | 0.01049 | -0.2499 | 99.9714
1.5 | 1.0818 | 0.01062 | -0.2441 | 101.8644
2 | 1.1831 | 0.00898 | -0.2524 | 131.7483
2.5 | 1.2034 | 0.00919 | -0.2436 | 130.9467
3 | 1.2364 | 0.00933 | -0.2375 | 132.5188
3.5 | 1.2435 | 0.01057 | -0.2257 | 117.6443
4 | 1.2524 | 0.01242 | -0.2156 | 100.8374
4.5 | 1.2734 | 0.01399 | -0.2082 | 91.0222
5 | 1.2995 | 0.01549 | -0.202 | 83.8928
5.5 | 1.3284 | 0.01699 | -0.1964 | 78.1872
6 | 1.3583 | 0.01856 | -0.1912 | 73.1843
6.5 | 1.3879 | 0.02023 | -0.1861 | 68.606
7 | 1.4188 | 0.02187 | -0.1812 | 64.8743
7.5 | 1.4514 | 0.02343 | -0.1767 | 61.9462
8 | 1.4845 | 0.02499 | -0.1723 | 59.4038
9 | 1.5503 | 0.02813 | -0.1635 | 55.112
9.5 | 1.5803 | 0.02987 | -0.1588 | 52.9059
10 | 1.6028 | 0.0318 | -0.1529 | 50.4025
10.5 | 1.6313 | 0.03385 | -0.1483 | 48.192
11 | 1.652 | 0.03654 | -0.1429 | 45.2107
11.5 | 1.6736 | 0.03921 | -0.1378 | 42.683
12 | 1.6843 | 0.04287 | -0.1318 | 39.2885
12.5 | 1.7013 | 0.04617 | -0.1269 | 36.8486
13 | 1.7114 | 0.05019 | -0.1218 | 34.0984
13.5 | 1.7092 | 0.05562 | -0.1164 | 30.73
14 | 1.7132 | 0.0608 | -0.1123 | 28.1776
14.5 | 1.7125 | 0.0668 | -0.1087 | 25.6362
15 | 1.7085 | 0.07362 | -0.1063 | 23.207
15.5 | 1.6944 | 0.08204 | -0.1048 | 20.6533
16 | 1.6782 | 0.09116 | -0.1044 | 18.4094
16.5 | 1.6636 | 0.10054 | -0.1053 | 16.5466
17 | 1.6453 | 0.1108 | -0.1076 | 14.8493
17.5 | 1.6252 | 0.12175 | -0.1112 | 13.3487
18 | 1.6046 | 0.13328 | -0.1163 | 12.0393
18.5 | 1.5838 | 0.14534 | -0.1226 | 10.8972
19 | 1.5628 | 0.15793 | -0.1303 | 9.8955

## 43. Re 750k Mach 0.25 (2)
BIGFOIL.COM POLAR EXPORT
NACA6712
NACA6712 |  |  |  | Cl Max: | 1.64 | at alpha= | 12 | deg
JavaFoil+Calcfoil stall+Eppler ext transition |  |  |  | L/D Max: | 129.702 | at alpha= | 0 | deg
Re: | 750000 |  |  | Cd Min: | 0.00846 | at alpha= | -2.5 | deg
Mach: | 0.25 |  |  | Cl=0 at alpha= | -9.0714 | deg
|  |  |  | @ Cl=0.1, Cd= | 0.017512
|  |  |  | @ Cl=0.4, Cd= | 0.011391
|  |  |  | @ Cl=0.6, Cd= | 0.0086811
alpha (deg) | Cl | Cd | Cm | Cl/Cd
-20 | -0.285 | 0.22644 | -0.096 | -1.258
-19.5 | -0.316 | 0.21121 | -0.095 | -1.498
-19 | -0.344 | 0.19862 | -0.095 | -1.732
-18.5 | -0.368 | 0.18228 | -0.096 | -2.017
-18 | -0.387 | 0.17063 | -0.099 | -2.27
-17.5 | -0.403 | 0.15835 | -0.103 | -2.543
-17 | -0.414 | 0.14828 | -0.106 | -2.789
-16.5 | -0.42 | 0.13889 | -0.109 | -3.022
-16 | -0.421 | 0.13006 | -0.112 | -3.237
-15.5 | -0.417 | 0.12149 | -0.116 | -3.436
-15 | -0.6 | 0.11351 | -0.119 | -5.282
-14.5 | -0.55 | 0.10678 | -0.122 | -5.148
-14 | -0.5 | 0.09967 | -0.127 | -5.016
-13.5 | -0.45 | 0.09258 | -0.133 | -4.866
-13 | -0.401 | 0.08588 | -0.139 | -4.667
-12.5 | -0.352 | 0.07867 | -0.148 | -4.468
-12 | -0.302 | 0.07111 | -0.157 | -4.251
-11.5 | -0.253 | 0.0624 | -0.169 | -4.06
-11 | -0.205 | 0.05241 | -0.182 | -3.902
-10.5 | -0.155 | 0.04244 | -0.196 | -3.643
-10 | -0.103 | 0.03357 | -0.207 | -3.058
-9.5 | -0.048 | 0.02661 | -0.216 | -1.815
-9 | 0.008 | 0.0218 | -0.223 | 0.381
-8.5 | 0.067 | 0.01867 | -0.228 | 3.565
-8 | 0.126 | 0.0166 | -0.232 | 7.575
-7.5 | 0.185 | 0.01524 | -0.235 | 12.17
-7 | 0.245 | 0.01405 | -0.236 | 17.445
-6.5 | 0.305 | 0.01265 | -0.238 | 24.136
-6 | 0.367 | 0.01315 | -0.241 | 27.869
-5.5 | 0.449 | 0.00878 | -0.256 | 51.101
-5 | 0.511 | 0.00871 | -0.256 | 58.746
-4.5 | 0.574 | 0.00871 | -0.257 | 65.894
-4 | 0.637 | 0.00864 | -0.258 | 73.674
-3.5 | 0.699 | 0.00859 | -0.258 | 81.449
-3 | 0.762 | 0.00856 | -0.259 | 89.039
-2.5 | 0.824 | 0.00846 | -0.26 | 97.483
-2 | 0.887 | 0.00847 | -0.26 | 104.707
-1.5 | 0.949 | 0.00853 | -0.261 | 111.211
-1 | 1.011 | 0.00858 | -0.261 | 117.926
-0.5 | 1.073 | 0.00861 | -0.262 | 124.723
0 | 1.128 | 0.0087 | -0.262 | 129.702
0.5 | 0.784 | 0.00881 | -0.263 | 88.969
1 | 0.822 | 0.00891 | -0.263 | 92.282
1.5 | 0.86 | 0.00904 | -0.263 | 95.173
2 | 0.898 | 0.00916 | -0.264 | 98.11
2.5 | 0.936 | 0.00926 | -0.264 | 101.05
3 | 0.974 | 0.00941 | -0.264 | 103.469
3.5 | 1.015 | 0.01339 | -0.266 | 75.813
4 | 1.053 | 0.0147 | -0.266 | 71.636
4.5 | 1.091 | 0.01602 | -0.266 | 68.1
5 | 1.128 | 0.02244 | -0.266 | 50.265
5.5 | 1.165 | 0.02351 | -0.267 | 49.573
6 | 1.203 | 0.02451 | -0.267 | 49.087
6.5 | 1.24 | 0.02545 | -0.267 | 48.731
7 | 1.278 | 0.0265 | -0.267 | 48.229
7.5 | 1.315 | 0.02757 | -0.267 | 47.709
8 | 1.353 | 0.02871 | -0.267 | 47.113
8.5 | 1.39 | 0.02993 | -0.267 | 46.437
9 | 1.427 | 0.03123 | -0.267 | 45.697
9.5 | 1.464 | 0.03263 | -0.267 | 44.877
10 | 1.501 | 0.03409 | -0.267 | 44.041
10.5 | 1.538 | 0.03567 | -0.267 | 43.119
11 | 1.574 | 0.03759 | -0.267 | 41.883
11.5 | 1.609 | 0.03965 | -0.266 | 40.591
12 | 1.64 | 0.04242 | -0.265 | 38.668
12.5 | 1.437 | 0.08035 | -0.206 | 17.889
13 | 1.315 | 0.10482 | -0.16 | 12.546
13.5 | 1.239 | 0.11521 | -0.145 | 10.758
14 | 1.163 | 0.12508 | -0.135 | 9.294
14.5 | 1.083 | 0.13509 | -0.128 | 8.014
15 | 0.999 | 0.14733 | -0.122 | 6.781
15.5 | 0.912 | 0.15987 | -0.116 | 5.703
16 | 0.822 | 0.1737 | -0.11 | 4.73
16.5 | 0.729 | 0.18908 | -0.106 | 3.853
17 | 0.632 | 0.20725 | -0.105 | 3.051

## 44. Re 750k Mach 0.50 (1)
BIGFOIL.COM POLAR EXPORT
NACA6712
NACA6712 |  |  |  | Cl Max: | 1.6183 | at alpha= | 10 | deg
XFOIL ncrit=9 |  |  |  | L/D Max: | 95.5463 | at alpha= | 3 | deg
Re: | 750000 |  |  | Cd Min: | 0.01327 | at alpha= | 3 | deg
Mach: | 0.5 |  |  | Cl=0 at alpha= | -5.3542 | deg
|  |  |  | @ Cl=0.1, Cd= | 0.021218
|  |  |  | @ Cl=0.4, Cd= | 0.020103
|  |  |  | @ Cl=0.6, Cd= | 0.019033
alpha (deg) | Cl | Cd | Cm | Cl/Cd
-12 | -0.0333 | 0.11583 | -0.1623 | -0.28749
-11.5 | -0.0287 | 0.10654 | -0.1666 | -0.26938
-11 | -0.0096 | 0.1004 | -0.1701 | -0.095618
-10.5 | 0.0064 | 0.09341 | -0.1743 | 0.068515
-10 | -0.0379 | 0.09194 | -0.1596 | -0.41223
-9.5 | -0.0404 | 0.08315 | -0.1635 | -0.48587
-9 | -0.0985 | 0.07827 | -0.1527 | -1.2585
-8.5 | -0.1622 | 0.06555 | -0.1558 | -2.4744
-8 | -0.2338 | 0.06238 | -0.1427 | -3.748
-7.5 | -0.2909 | 0.05387 | -0.1418 | -5.4
-7 | -0.3506 | 0.04774 | -0.1373 | -7.3439
-6.5 | -0.2371 | 0.02683 | -0.1945 | -8.8371
-6 | -0.1183 | 0.02319 | -0.209 | -5.1013
-5.5 | -0.0249 | 0.02193 | -0.2147 | -1.1354
-5 | 0.0605 | 0.02134 | -0.2183 | 2.8351
-4.5 | 0.1414 | 0.02109 | -0.2208 | 6.7046
-4 | 0.2272 | 0.02073 | -0.2242 | 10.96
-3.5 | 0.3245 | 0.01995 | -0.2296 | 16.2657
-3 | 0.3807 | 0.02017 | -0.2276 | 18.8746
-2.5 | 0.4583 | 0.0199 | -0.2297 | 23.0302
-2 | 0.5431 | 0.01944 | -0.2331 | 27.9372
-1.5 | 0.6325 | 0.0188 | -0.2374 | 33.6436
-1 | 0.6867 | 0.01911 | -0.235 | 35.9341
-0.5 | 0.7682 | 0.01853 | -0.2376 | 41.4571
0 | 0.8582 | 0.01757 | -0.2417 | 48.8446
0.5 | 0.953 | 0.0163 | -0.2464 | 58.4663
1 | 1.0508 | 0.01472 | -0.2515 | 71.3859
1.5 | 1.106 | 0.01445 | -0.2483 | 76.5398
2.5 | 1.2085 | 0.01432 | -0.2397 | 84.3925
3 | 1.2679 | 0.01327 | -0.2354 | 95.5463
3.5 | 1.2804 | 0.0154 | -0.2243 | 83.1429
4 | 1.3058 | 0.01726 | -0.2158 | 75.6547
4.5 | 1.3356 | 0.01908 | -0.2082 | 70
5 | 1.3675 | 0.02094 | -0.2011 | 65.3056
5.5 | 1.3977 | 0.02301 | -0.1939 | 60.7432
6.5 | 1.4556 | 0.02768 | -0.1795 | 52.5867
7 | 1.4879 | 0.03006 | -0.1729 | 49.4977
7.5 | 1.5201 | 0.03254 | -0.1662 | 46.7148
8 | 1.5508 | 0.03528 | -0.1594 | 43.9569
8.5 | 1.5775 | 0.03843 | -0.1523 | 41.0487
9 | 1.597 | 0.04227 | -0.1448 | 37.7809
9.5 | 1.6097 | 0.04689 | -0.1373 | 34.3293
10 | 1.6183 | 0.05214 | -0.1302 | 31.0376
10.5 | 1.6182 | 0.0585 | -0.1238 | 27.6615
11 | 1.6087 | 0.06566 | -0.1176 | 24.5005
11.5 | 1.5955 | 0.07447 | -0.1138 | 21.4247
12 | 1.5738 | 0.08482 | -0.1123 | 18.5546
12.5 | 1.546 | 0.09668 | -0.1136 | 15.9909
13 | 1.5119 | 0.11015 | -0.1177 | 13.7258
13.5 | 1.4744 | 0.12511 | -0.1248 | 11.7848
14 | 1.4386 | 0.14112 | -0.1344 | 10.1942
14.5 | 1.4043 | 0.15812 | -0.146 | 8.8812
15 | 1.3714 | 0.17641 | -0.1592 | 7.7739

## 45. Re 750k Mach 0.50 (2)
BIGFOIL.COM POLAR EXPORT
NACA6712
NACA6712 |  |  |  | Cl Max: | 1.58 | at alpha= | 20 | deg
JavaFoil+Calcfoil stall+Eppler ext transition |  |  |  | L/D Max: | 76.865 | at alpha= | 2.5 | deg
Re: | 750000 |  |  | Cd Min: | 0.00903 | at alpha= | -4 | deg
Mach: | 0.5 |  |  | Cl=0 at alpha= | -9.0714 | deg
|  |  |  | @ Cl=0.1, Cd= | 0.0213
|  |  |  | @ Cl=0.4, Cd= | 0.0090769
|  |  |  | @ Cl=0.6, Cd= | 0.0093134
alpha (deg) | Cl | Cd | Cm | Cl/Cd
-20 | -0.615 | 0.21624 | -0.143 | -2.844
-19.5 | -0.587 | 0.20873 | -0.143 | -2.813
-19 | -0.559 | 0.20022 | -0.141 | -2.789
-18.5 | -0.531 | 0.19553 | -0.141 | -2.714
-18 | -0.502 | 0.19175 | -0.139 | -2.619
-17.5 | -0.474 | 0.18451 | -0.139 | -2.571
-17 | -0.446 | 0.18062 | -0.139 | -2.472
-16.5 | -0.418 | 0.17207 | -0.136 | -2.429
-16 | -0.39 | 0.16765 | -0.137 | -2.326
-15.5 | -0.362 | 0.15944 | -0.133 | -2.267
-15 | -0.334 | 0.15575 | -0.134 | -2.141
-14.5 | -0.305 | 0.15049 | -0.13 | -2.028
-14 | -0.277 | 0.1463 | -0.131 | -1.894
-13.5 | -0.249 | 0.13639 | -0.127 | -1.824
-13 | -0.221 | 0.1323 | -0.127 | -1.669
-12.5 | -0.193 | 0.12673 | -0.123 | -1.519
-12 | -0.165 | 0.12337 | -0.124 | -1.333
-11.5 | -0.136 | 0.09218 | -0.12 | -1.479
-11 | -0.108 | 0.09 | -0.116 | -1.202
-10.5 | -0.08 | 0.08092 | -0.113 | -0.99
-10 | -0.052 | 0.07126 | -0.131 | -0.733
-9.5 | -0.024 | 0.06284 | -0.157 | -0.386
-9 | 0.004 | 0.05019 | -0.194 | 0.084
-8.5 | 0.035 | 0.03625 | -0.223 | 0.954
-8 | 0.067 | 0.02676 | -0.24 | 2.498
-7.5 | 0.1 | 0.0213 | -0.251 | 4.701
-7 | 0.134 | 0.01812 | -0.257 | 7.39
-6.5 | 0.168 | 0.01617 | -0.261 | 10.376
-6 | 0.201 | 0.01491 | -0.264 | 13.515
-5.5 | 0.235 | 0.01333 | -0.266 | 17.625
-5 | 0.269 | 0.01301 | -0.268 | 20.638
-4.5 | 0.303 | 0.01302 | -0.27 | 23.274
-4 | 0.354 | 0.00903 | -0.288 | 39.222
-3.5 | 0.389 | 0.00908 | -0.288 | 42.856
-3 | 0.424 | 0.00907 | -0.289 | 46.72
-2.5 | 0.458 | 0.00908 | -0.29 | 50.515
-2 | 0.493 | 0.00903 | -0.29 | 54.623
-1.5 | 0.528 | 0.00909 | -0.291 | 58.064
-1 | 0.562 | 0.0092 | -0.291 | 61.087
-0.5 | 0.597 | 0.0093 | -0.292 | 64.181
0 | 0.626 | 0.00943 | -0.292 | 66.355
0.5 | 0.66 | 0.00956 | -0.293 | 68.961
1 | 0.693 | 0.00974 | -0.293 | 71.153
1.5 | 0.727 | 0.00991 | -0.294 | 73.37
2 | 0.76 | 0.01012 | -0.294 | 75.131
2.5 | 0.794 | 0.01033 | -0.295 | 76.865
3 | 0.831 | 0.01562 | -0.296 | 53.182
3.5 | 0.864 | 0.01728 | -0.297 | 50.009
4 | 0.897 | 0.01916 | -0.297 | 46.839
4.5 | 0.93 | 0.0266 | -0.297 | 34.961
5 | 0.963 | 0.02816 | -0.297 | 34.201
5.5 | 0.996 | 0.02977 | -0.297 | 33.45
6 | 1.028 | 0.03162 | -0.298 | 32.527
6.5 | 1.061 | 0.03376 | -0.298 | 31.42
7 | 1.092 | 0.03648 | -0.298 | 29.942
7.5 | 0.913 | 0.06754 | -0.115 | 13.517
8 | 0.94 | 0.07962 | -0.12 | 11.805
8.5 | 0.967 | 0.09973 | -0.126 | 9.695
9 | 0.994 | 0.10432 | -0.131 | 9.529
9.5 | 1.021 | 0.11312 | -0.137 | 9.027
10 | 1.048 | 0.11508 | -0.142 | 9.111
10.5 | 1.076 | 0.12634 | -0.148 | 8.515
11 | 1.102 | 0.12616 | -0.148 | 8.734
11.5 | 1.129 | 0.13556 | -0.153 | 8.33
12 | 1.157 | 0.14138 | -0.158 | 8.182
12.5 | 1.183 | 0.14516 | -0.158 | 8.147
13 | 1.21 | 0.14769 | -0.163 | 8.193
13.5 | 1.236 | 0.15664 | -0.164 | 7.893
14 | 1.263 | 0.16107 | -0.167 | 7.843
14.5 | 1.291 | 0.16852 | -0.171 | 7.66
15 | 1.316 | 0.17005 | -0.171 | 7.741
15.5 | 1.344 | 0.1829 | -0.175 | 7.348
16 | 1.369 | 0.18295 | -0.176 | 7.485
16.5 | 1.397 | 0.1859 | -0.179 | 7.514
17 | 1.423 | 0.19367 | -0.18 | 7.345
17.5 | 1.45 | 0.1994 | -0.183 | 7.27
18 | 1.475 | 0.20478 | -0.184 | 7.204
18.5 | 1.502 | 0.2088 | -0.186 | 7.195
19 | 1.528 | 0.21764 | -0.187 | 7.02
19.5 | 1.555 | 0.22252 | -0.19 | 6.987
20 | 1.58 | 0.22561 | -0.19 | 7.001

## 46. Re 1M Mach 0.00 (1)
BIGFOIL.COM POLAR EXPORT
NACA6712
NACA6712 |  |  |  | Cl Max: | 1.8377 | at alpha= | 16.5 | deg
XFOIL ncrit=9 |  |  |  | L/D Max: | 183.054 | at alpha= | 2.5 | deg
Re: | 1000000 |  |  | Cd Min: | 0.00668 | at alpha= | 2.5 | deg
Mach: | 0 |  |  | Cl=0 at alpha= | -8.1126 | deg
|  |  |  | @ Cl=0.1, Cd= | 0.011
|  |  |  | @ Cl=0.4, Cd= | 0.010082
|  |  |  | @ Cl=0.6, Cd= | 0.0093031
alpha (deg) | Cl | Cd | Cm | Cl/Cd
-18.5 | -0.2468 | 0.18336 | -0.1101 | -1.346
-18 | -0.2267 | 0.17794 | -0.1139 | -1.274
-17.5 | -0.2068 | 0.17149 | -0.1184 | -1.2059
-16 | -0.4659 | 0.08263 | -0.1552 | -5.6384
-15.5 | -0.4914 | 0.07025 | -0.1641 | -6.995
-15 | -0.5181 | 0.05985 | -0.1702 | -8.6566
-14.5 | -0.5345 | 0.0496 | -0.1789 | -10.7762
-14 | -0.5522 | 0.04108 | -0.1849 | -13.4421
-13.5 | -0.5548 | 0.03348 | -0.1919 | -16.5711
-13 | -0.5516 | 0.02777 | -0.1971 | -19.8632
-12.5 | -0.5131 | 0.02326 | -0.2059 | -22.0593
-12 | -0.4513 | 0.01918 | -0.2179 | -23.5297
-11.5 | -0.3901 | 0.01754 | -0.2232 | -22.2406
-11 | -0.3445 | 0.01655 | -0.2238 | -20.8157
-10.5 | -0.2928 | 0.01522 | -0.2257 | -19.2378
-10 | -0.2346 | 0.01435 | -0.2279 | -16.3484
-9.5 | -0.174 | 0.01347 | -0.2304 | -12.9176
-9 | -0.1119 | 0.01275 | -0.233 | -8.7765
-8.5 | -0.0485 | 0.01203 | -0.2357 | -4.0316
-8 | 0.0141 | 0.01159 | -0.2379 | 1.2166
-7.5 | 0.0773 | 0.0111 | -0.2404 | 6.964
-7 | 0.1315 | 0.01086 | -0.2407 | 12.1087
-6.5 | 0.1732 | 0.01085 | -0.2383 | 15.9631
-6 | 0.2271 | 0.01068 | -0.2384 | 21.264
-5.5 | 0.2865 | 0.01045 | -0.2396 | 27.4163
-5 | 0.3465 | 0.01024 | -0.241 | 33.8379
-4.5 | 0.4074 | 0.01006 | -0.2425 | 40.497
-4 | 0.4685 | 0.00992 | -0.2441 | 47.2278
-3.5 | 0.5304 | 0.00979 | -0.2457 | 54.1777
-3 | 0.6033 | 0.00928 | -0.2496 | 65.0108
-2.5 | 0.6521 | 0.00921 | -0.2481 | 70.8035
-2 | 0.7107 | 0.00896 | -0.2488 | 79.3192
-1.5 | 0.7762 | 0.00858 | -0.2509 | 90.4662
-1 | 0.8454 | 0.00817 | -0.2538 | 103.4761
-0.5 | 0.917 | 0.00776 | -0.2572 | 118.1701
0 | 0.9641 | 0.00778 | -0.2552 | 123.9203
0.5 | 1.0239 | 0.00748 | -0.2559 | 136.885
1 | 1.0959 | 0.00702 | -0.2593 | 156.1111
1.5 | 1.1391 | 0.00691 | -0.2562 | 164.848
2 | 1.1849 | 0.00675 | -0.2536 | 175.5407
2.5 | 1.2228 | 0.00668 | -0.2492 | 183.0539
3 | 1.2175 | 0.00787 | -0.2351 | 154.7014
4 | 1.2304 | 0.01133 | -0.2146 | 108.5966
5 | 1.2864 | 0.01387 | -0.2038 | 92.7469
5.5 | 1.3168 | 0.01518 | -0.1991 | 86.7457
6 | 1.3485 | 0.01651 | -0.1947 | 81.6778
6.5 | 1.3809 | 0.01786 | -0.1906 | 77.318
7 | 1.4137 | 0.01917 | -0.1866 | 73.7454
7.5 | 1.4476 | 0.02043 | -0.1829 | 70.8566
8 | 1.4826 | 0.02163 | -0.1794 | 68.5437
8.5 | 1.5175 | 0.02278 | -0.1759 | 66.6155
9 | 1.5514 | 0.024 | -0.1724 | 64.6417
9.5 | 1.585 | 0.02526 | -0.1689 | 62.7474
10 | 1.6158 | 0.02664 | -0.165 | 60.6532
10.5 | 1.6431 | 0.02785 | -0.1605 | 58.9982
11 | 1.6726 | 0.02943 | -0.1566 | 56.8332
11.5 | 1.6978 | 0.03131 | -0.1522 | 54.2255
12 | 1.7238 | 0.03315 | -0.1481 | 52
12.5 | 1.7478 | 0.03517 | -0.1439 | 49.6958
13 | 1.7639 | 0.03784 | -0.1388 | 46.6147
13.5 | 1.7847 | 0.04019 | -0.1347 | 44.4066
14 | 1.8021 | 0.0429 | -0.1303 | 42.007
14.5 | 1.8079 | 0.04674 | -0.1251 | 38.6799
15 | 1.8197 | 0.05016 | -0.1209 | 36.2779
15.5 | 1.8298 | 0.05391 | -0.1171 | 33.9418
16 | 1.8367 | 0.05819 | -0.1135 | 31.5638
16.5 | 1.8377 | 0.0633 | -0.1101 | 29.0316
17 | 1.8271 | 0.07017 | -0.1072 | 26.0382
17.5 | 1.8111 | 0.07823 | -0.1053 | 23.151
18 | 1.8055 | 0.08528 | -0.1046 | 21.1714
18.5 | 1.7942 | 0.09339 | -0.1047 | 19.2119
19 | 1.7792 | 0.10233 | -0.1058 | 17.3869
19.5 | 1.7607 | 0.11209 | -0.108 | 15.7079
20 | 1.742 | 0.12216 | -0.1112 | 14.26

## 47. Re 1M Mach 0.00 (2)
BIGFOIL.COM POLAR EXPORT
NACA6712
NACA6712 |  |  |  | Cl Max: | 1.895 | at alpha= | 12.5 | deg
JavaFoil+Calcfoil stall+Eppler ext transition |  |  |  | L/D Max: | 138.72 | at alpha= | 0 | deg
Re: | 1000000 |  |  | Cd Min: | 0.00713 | at alpha= | -2 | deg
Mach: | 0 |  |  | Cl=0 at alpha= | -9.0714 | deg
|  |  |  | @ Cl=0.1, Cd= | 0.015525
|  |  |  | @ Cl=0.4, Cd= | 0.008161
|  |  |  | @ Cl=0.6, Cd= | 0.0076813
alpha (deg) | Cl | Cd | Cm | Cl/Cd
-20 | -0.562 | 0.17331 | -0.112 | -3.24
-19.5 | -0.561 | 0.16456 | -0.114 | -3.412
-19 | -0.559 | 0.15651 | -0.116 | -3.575
-18.5 | -0.555 | 0.14882 | -0.117 | -3.731
-18 | -0.549 | 0.14083 | -0.12 | -3.898
-17.5 | -0.54 | 0.1333 | -0.122 | -4.053
-17 | -0.529 | 0.12622 | -0.125 | -4.19
-16.5 | -0.515 | 0.11906 | -0.127 | -4.325
-16 | -0.498 | 0.11205 | -0.131 | -4.448
-15.5 | -0.479 | 0.1052 | -0.134 | -4.553
-15 | -0.587 | 0.09814 | -0.139 | -5.986
-14.5 | -0.54 | 0.09153 | -0.144 | -5.895
-14 | -0.492 | 0.08436 | -0.149 | -5.833
-13.5 | -0.445 | 0.07682 | -0.156 | -5.791
-13 | -0.398 | 0.06872 | -0.164 | -5.79
-12.5 | -0.351 | 0.06012 | -0.173 | -5.838
-12 | -0.304 | 0.05106 | -0.182 | -5.954
-11.5 | -0.256 | 0.04245 | -0.192 | -6.034
-11 | -0.207 | 0.03462 | -0.2 | -5.977
-10.5 | -0.156 | 0.02817 | -0.208 | -5.533
-10 | -0.103 | 0.02328 | -0.214 | -4.417
-9.5 | -0.048 | 0.0197 | -0.219 | -2.436
-9 | 0.008 | 0.01796 | -0.223 | 0.456
-8.5 | 0.065 | 0.01634 | -0.226 | 3.995
-8 | 0.123 | 0.01499 | -0.228 | 8.188
-7.5 | 0.18 | 0.01345 | -0.229 | 13.412
-7 | 0.239 | 0.01301 | -0.231 | 18.369
-6.5 | 0.299 | 0.01293 | -0.235 | 23.127
-6 | 0.374 | 0.0082 | -0.247 | 45.57
-5.5 | 0.434 | 0.00811 | -0.248 | 53.574
-5 | 0.495 | 0.00803 | -0.249 | 61.691
-4.5 | 0.556 | 0.00774 | -0.249 | 71.777
-4 | 0.616 | 0.00766 | -0.25 | 80.471
-3.5 | 0.677 | 0.0076 | -0.251 | 89.096
-3 | 0.738 | 0.00756 | -0.251 | 97.607
-2.5 | 0.798 | 0.00714 | -0.252 | 111.72
-2 | 0.859 | 0.00713 | -0.252 | 120.402
-1.5 | 0.919 | 0.00717 | -0.253 | 128.089
-1 | 0.979 | 0.00783 | -0.254 | 125.117
-0.5 | 1.039 | 0.00784 | -0.254 | 132.572
0 | 1.095 | 0.00789 | -0.254 | 138.72
0.5 | 0.882 | 0.00798 | -0.255 | 110.544
1 | 0.926 | 0.00805 | -0.255 | 115.096
1.5 | 0.97 | 0.00815 | -0.256 | 119.072
2 | 1.014 | 0.00823 | -0.256 | 123.182
2.5 | 1.058 | 0.00831 | -0.257 | 127.354
3 | 1.104 | 0.01133 | -0.257 | 97.408
3.5 | 1.147 | 0.01271 | -0.258 | 90.288
4 | 1.191 | 0.01375 | -0.258 | 86.593
4.5 | 1.234 | 0.01484 | -0.258 | 83.15
5 | 1.277 | 0.01611 | -0.258 | 79.258
5.5 | 1.32 | 0.02115 | -0.259 | 62.391
6 | 1.363 | 0.022 | -0.259 | 61.94
6.5 | 1.406 | 0.02282 | -0.259 | 61.601
7 | 1.449 | 0.02369 | -0.259 | 61.149
7.5 | 1.492 | 0.02456 | -0.259 | 60.737
8 | 1.534 | 0.02544 | -0.259 | 60.315
8.5 | 1.577 | 0.02635 | -0.259 | 59.837
9 | 1.619 | 0.02736 | -0.259 | 59.179
9.5 | 1.661 | 0.02837 | -0.259 | 58.559
10 | 1.704 | 0.02943 | -0.259 | 57.877
10.5 | 1.746 | 0.0306 | -0.259 | 57.046
11 | 1.787 | 0.03179 | -0.259 | 56.216
11.5 | 1.829 | 0.03305 | -0.259 | 55.328
12 | 1.87 | 0.0345 | -0.259 | 54.2
12.5 | 1.895 | 0.03596 | -0.258 | 52.707
13 | 1.869 | 0.03765 | -0.258 | 49.642
13.5 | 1.837 | 0.03948 | -0.257 | 46.542
14 | 1.801 | 0.04151 | -0.256 | 43.389
14.5 | 1.758 | 0.04409 | -0.255 | 39.88
15 | 1.705 | 0.04811 | -0.252 | 35.433
15.5 | 1.529 | 0.07652 | -0.222 | 19.978
16 | 1.417 | 0.10751 | -0.193 | 13.181
16.5 | 1.355 | 0.12392 | -0.178 | 10.937
17 | 1.303 | 0.13765 | -0.167 | 9.47
17.5 | 1.258 | 0.1486 | -0.159 | 8.465

## 48. Re 1M Mach 0.00 (3)
BIGFOIL.COM POLAR EXPORT
NACA6712
NACA6712 |  |  |  | Cl Max: | 1.8307 | at alpha= | 16.5 | deg
NF |  |  |  | L/D Max: | 171.016 | at alpha= | 2 | deg
Re: | 1000000 |  |  | Cd Min: | 0.0067759 | at alpha= | 1.5 | deg
Mach: | 0 |  |  | Cl=0 at alpha= | -7.5965 | deg
|  |  |  | @ Cl=0.1, Cd= | 0.011252
|  |  |  | @ Cl=0.4, Cd= | 0.0097035
|  |  |  | @ Cl=0.6, Cd= | 0.0088046
alpha (deg) | Cl | Cd | Cm | Cl/Cd
-20 | -0.32794 | 0.20673 | -0.078883 | -1.5863
-19.5 | -0.30258 | 0.19996 | -0.08453 | -1.5132
-19 | -0.28127 | 0.19171 | -0.09053 | -1.4672
-18.5 | -0.27044 | 0.1803 | -0.097447 | -1.5
-18 | -0.2791 | 0.16386 | -0.10606 | -1.7033
-17.5 | -0.31172 | 0.14284 | -0.11662 | -2.1822
-17 | -0.36129 | 0.12091 | -0.12828 | -2.9881
-16.5 | -0.41168 | 0.10197 | -0.13949 | -4.0374
-16 | -0.44947 | 0.087099 | -0.14936 | -5.1605
-15.5 | -0.49978 | 0.073161 | -0.1573 | -6.8312
-15 | -0.56368 | 0.06086 | -0.16096 | -9.2619
-14.5 | -0.60042 | 0.049684 | -0.16414 | -12.0848
-14 | -0.63041 | 0.03806 | -0.16968 | -16.5637
-13.5 | -0.63715 | 0.030368 | -0.17852 | -20.9809
-13 | -0.61051 | 0.024936 | -0.19009 | -24.483
-12.5 | -0.56204 | 0.021158 | -0.20049 | -26.5638
-12 | -0.50575 | 0.018663 | -0.20773 | -27.0993
-11.5 | -0.44851 | 0.016986 | -0.21225 | -26.4053
-11 | -0.39183 | 0.015781 | -0.21522 | -24.8299
-10.5 | -0.33544 | 0.014854 | -0.21746 | -22.5824
-10 | -0.27889 | 0.014108 | -0.21939 | -19.7679
-9.5 | -0.22188 | 0.013488 | -0.22116 | -16.4504
-9 | -0.16432 | 0.012958 | -0.22282 | -12.6807
-8.5 | -0.10621 | 0.012497 | -0.22441 | -8.4989
-8 | -0.047619 | 0.01209 | -0.22594 | -3.9387
-7.5 | 0.011396 | 0.011728 | -0.22742 | 0.97177
-7 | 0.070811 | 0.011399 | -0.22888 | 6.2118
-6.5 | 0.13062 | 0.011098 | -0.23032 | 11.7697
-6 | 0.19084 | 0.010814 | -0.23176 | 17.6472
-5.5 | 0.25147 | 0.01053 | -0.23323 | 23.8812
-5 | 0.31253 | 0.010216 | -0.2348 | 30.5928
-4.5 | 0.37429 | 0.0098497 | -0.2365 | 37.9995
-4 | 0.43763 | 0.0094895 | -0.23829 | 46.1178
-3.5 | 0.50235 | 0.009205 | -0.24026 | 54.5736
-3 | 0.56695 | 0.0089456 | -0.24227 | 63.3774
-2.5 | 0.63153 | 0.0086701 | -0.2441 | 72.8397
-2 | 0.69674 | 0.0083805 | -0.24571 | 83.1374
-1.5 | 0.76256 | 0.0080924 | -0.24723 | 94.231
-1 | 0.8284 | 0.0078098 | -0.24874 | 106.0722
-0.5 | 0.89367 | 0.0075333 | -0.25014 | 118.6296
0 | 0.95777 | 0.007278 | -0.2513 | 131.5972
0.5 | 1.0199 | 0.0070544 | -0.2521 | 144.5761
1 | 1.0786 | 0.006873 | -0.25222 | 156.932
1.5 | 1.1312 | 0.0067759 | -0.25113 | 166.9436
2 | 1.1733 | 0.0068611 | -0.24807 | 171.0155
2.5 | 1.2007 | 0.007296 | -0.24241 | 164.568
3 | 1.2145 | 0.0081971 | -0.23431 | 148.1682
3.5 | 1.2251 | 0.0094679 | -0.22552 | 129.3916
4 | 1.2415 | 0.010871 | -0.21791 | 114.196
4.5 | 1.2644 | 0.012344 | -0.21153 | 102.4334
5 | 1.2919 | 0.013934 | -0.20576 | 92.715
5.5 | 1.3234 | 0.015418 | -0.20071 | 85.8306
6 | 1.3568 | 0.016834 | -0.19653 | 80.6025
6.5 | 1.391 | 0.018261 | -0.1928 | 76.1739
7 | 1.4259 | 0.019605 | -0.18929 | 72.7305
7.5 | 1.4611 | 0.020863 | -0.18582 | 70.0307
8 | 1.4959 | 0.022084 | -0.18231 | 67.7375
8.5 | 1.5299 | 0.023288 | -0.17874 | 65.6967
9 | 1.5628 | 0.024491 | -0.17506 | 63.8117
9.5 | 1.5941 | 0.025742 | -0.17119 | 61.926
10 | 1.6238 | 0.027095 | -0.16711 | 59.9279
10.5 | 1.652 | 0.028581 | -0.16294 | 57.8024
11 | 1.6791 | 0.030214 | -0.15877 | 55.5716
11.5 | 1.7047 | 0.032012 | -0.15462 | 53.2535
12 | 1.7288 | 0.033992 | -0.15049 | 50.8584
12.5 | 1.7508 | 0.036177 | -0.14636 | 48.3958
13 | 1.7706 | 0.038592 | -0.14222 | 45.8786
13.5 | 1.7877 | 0.041264 | -0.13806 | 43.324
14 | 1.8021 | 0.044224 | -0.13387 | 40.75
14.5 | 1.8135 | 0.047513 | -0.12967 | 38.1694
15 | 1.8219 | 0.051203 | -0.12551 | 35.5825
15.5 | 1.8274 | 0.055414 | -0.12156 | 32.9781
16 | 1.8303 | 0.060307 | -0.11802 | 30.3495
16.5 | 1.8307 | 0.066043 | -0.11509 | 27.7203
17 | 1.829 | 0.072717 | -0.11286 | 25.1526
17.5 | 1.8251 | 0.08034 | -0.11134 | 22.7167
18 | 1.8185 | 0.088927 | -0.11056 | 20.4497
18.5 | 1.8089 | 0.098599 | -0.11073 | 18.3462
19 | 1.7958 | 0.1095 | -0.11211 | 16.4
19.5 | 1.7793 | 0.12126 | -0.11481 | 14.6732
20 | 1.7607 | 0.13216 | -0.11856 | 13.323

## 49. Re 1M Mach 0.10 (1)
BIGFOIL.COM POLAR EXPORT
NACA6712
NACA6712 |  |  |  | Cl Max: | 1.8278 | at alpha= | 16 | deg
XFOIL ncrit=9 |  |  |  | L/D Max: | 180.827 | at alpha= | 2.5 | deg
Re: | 1000000 |  |  | Cd Min: | 0.00677 | at alpha= | 2.5 | deg
Mach: | 0.1 |  |  | Cl=0 at alpha= | -8.0948 | deg
|  |  |  | @ Cl=0.1, Cd= | 0.01114
|  |  |  | @ Cl=0.4, Cd= | 0.010143
|  |  |  | @ Cl=0.6, Cd= | 0.009406
alpha (deg) | Cl | Cd | Cm | Cl/Cd
-15.5 | -0.4408 | 0.07873 | -0.1607 | -5.5989
-15 | -0.4765 | 0.06699 | -0.1669 | -7.113
-14.5 | -0.4981 | 0.05581 | -0.1756 | -8.9249
-14 | -0.5181 | 0.04618 | -0.1831 | -11.2191
-13.5 | -0.5319 | 0.0378 | -0.1895 | -14.0714
-13 | -0.5365 | 0.03093 | -0.1951 | -17.3456
-12.5 | -0.5166 | 0.02542 | -0.2027 | -20.3226
-12 | -0.4613 | 0.02102 | -0.2142 | -21.9458
-11.5 | -0.3972 | 0.01818 | -0.2232 | -21.8482
-11 | -0.3543 | 0.01705 | -0.2236 | -20.7801
-10.5 | -0.3007 | 0.01576 | -0.2257 | -19.0799
-10 | -0.2406 | 0.01459 | -0.2286 | -16.4907
-9.5 | -0.1797 | 0.01394 | -0.2307 | -12.891
-9 | -0.1154 | 0.01289 | -0.234 | -8.9527
-8.5 | -0.0513 | 0.01217 | -0.2368 | -4.2153
-8 | 0.012 | 0.01171 | -0.2391 | 1.0248
-7.5 | 0.0757 | 0.0112 | -0.2415 | 6.7589
-7 | 0.1204 | 0.01109 | -0.2397 | 10.8566
-6.5 | 0.1672 | 0.011 | -0.2383 | 15.2
-6 | 0.2247 | 0.01076 | -0.239 | 20.8829
-5.5 | 0.2851 | 0.01054 | -0.2404 | 27.0493
-5 | 0.3463 | 0.0103 | -0.2419 | 33.6214
-4.5 | 0.4079 | 0.01012 | -0.2435 | 40.3063
-4 | 0.4696 | 0.00998 | -0.2451 | 47.0541
-3.5 | 0.532 | 0.00986 | -0.2468 | 53.9554
-3 | 0.6054 | 0.00937 | -0.2506 | 64.6105
-2.5 | 0.6456 | 0.00945 | -0.2473 | 68.3175
-2 | 0.7108 | 0.00907 | -0.2493 | 78.3682
-1.5 | 0.7783 | 0.00865 | -0.2518 | 89.9769
-1 | 0.849 | 0.00822 | -0.2549 | 103.2847
-0.5 | 0.9215 | 0.00782 | -0.2584 | 117.8389
0 | 0.9648 | 0.00789 | -0.2555 | 122.2814
0.5 | 1.028 | 0.00754 | -0.2569 | 136.3395
1 | 1.0992 | 0.0071 | -0.26 | 154.8169
1.5 | 1.1439 | 0.00695 | -0.2571 | 164.5899
2 | 1.1886 | 0.00681 | -0.2542 | 174.5374
2.5 | 1.2242 | 0.00677 | -0.2491 | 180.8272
3 | 1.2167 | 0.00808 | -0.2346 | 150.5817
3.5 | 1.2128 | 0.01008 | -0.2219 | 120.3175
4 | 1.2322 | 0.01152 | -0.2145 | 106.9618
4.5 | 1.2595 | 0.0128 | -0.2088 | 98.3984
5 | 1.289 | 0.01408 | -0.2037 | 91.5483
5.5 | 1.3195 | 0.01541 | -0.1989 | 85.6262
6 | 1.3517 | 0.01674 | -0.1946 | 80.7467
6.5 | 1.3837 | 0.01812 | -0.1903 | 76.3631
7 | 1.4164 | 0.01947 | -0.1862 | 72.7478
7.5 | 1.4512 | 0.02072 | -0.1825 | 70.0386
8 | 1.486 | 0.02195 | -0.1788 | 67.6993
8.5 | 1.5207 | 0.02315 | -0.1752 | 65.689
9 | 1.5548 | 0.0244 | -0.1716 | 63.7213
9.5 | 1.5881 | 0.0257 | -0.1679 | 61.7938
10 | 1.6194 | 0.02712 | -0.164 | 59.7124
10.5 | 1.6448 | 0.02852 | -0.159 | 57.6718
11 | 1.6754 | 0.03006 | -0.1553 | 55.7352
11.5 | 1.6988 | 0.03214 | -0.1505 | 52.8563
12 | 1.7261 | 0.03394 | -0.1465 | 50.8574
12.5 | 1.7474 | 0.03625 | -0.1419 | 48.2041
13 | 1.7654 | 0.03886 | -0.137 | 45.4297
13.5 | 1.7847 | 0.04144 | -0.1326 | 43.0671
14 | 1.7995 | 0.04448 | -0.128 | 40.4564
14.5 | 1.8028 | 0.04867 | -0.1227 | 37.0413
15 | 1.8158 | 0.05215 | -0.1187 | 34.8188
15.5 | 1.8235 | 0.05633 | -0.1148 | 32.3717
16 | 1.8278 | 0.06108 | -0.1113 | 29.9247
16.5 | 1.8237 | 0.06707 | -0.1082 | 27.191
17 | 1.8026 | 0.07566 | -0.1057 | 23.825
17.5 | 1.7965 | 0.08277 | -0.1046 | 21.7047
18 | 1.7863 | 0.09073 | -0.1044 | 19.6881
18.5 | 1.7718 | 0.09961 | -0.1052 | 17.7874
19 | 1.7542 | 0.10926 | -0.1072 | 16.0553
19.5 | 1.7337 | 0.11963 | -0.1103 | 14.4922
20 | 1.7139 | 0.13027 | -0.1144 | 13.1565

## 50. Re 1M Mach 0.10 (2)
BIGFOIL.COM POLAR EXPORT
NACA6712
NACA6712 |  |  |  | Cl Max: | 1.871 | at alpha= | 12.5 | deg
JavaFoil+Calcfoil stall+Eppler ext transition |  |  |  | L/D Max: | 138.996 | at alpha= | 0 | deg
Re: | 1000000 |  |  | Cd Min: | 0.00714 | at alpha= | -2 | deg
Mach: | 0.1 |  |  | Cl=0 at alpha= | -9.0714 | deg
|  |  |  | @ Cl=0.1, Cd= | 0.015677
|  |  |  | @ Cl=0.4, Cd= | 0.0081846
|  |  |  | @ Cl=0.6, Cd= | 0.0077062
alpha (deg) | Cl | Cd | Cm | Cl/Cd
-20 | -0.535 | 0.17713 | -0.11 | -3.018
-19.5 | -0.534 | 0.20078 | -0.091 | -2.662
-19 | -0.538 | 0.15965 | -0.114 | -3.37
-18.5 | -0.536 | 0.15172 | -0.116 | -3.536
-18 | -0.533 | 0.14312 | -0.118 | -3.721
-17.5 | -0.526 | 0.13571 | -0.121 | -3.877
-17 | -0.517 | 0.12818 | -0.123 | -4.033
-16.5 | -0.505 | 0.12112 | -0.126 | -4.17
-16 | -0.49 | 0.11397 | -0.129 | -4.301
-15.5 | -0.472 | 0.10709 | -0.132 | -4.411
-15 | -0.589 | 0.09993 | -0.137 | -5.898
-14.5 | -0.541 | 0.09317 | -0.142 | -5.809
-14 | -0.493 | 0.08611 | -0.147 | -5.73
-13.5 | -0.446 | 0.07873 | -0.154 | -5.663
-13 | -0.399 | 0.07073 | -0.162 | -5.635
-12.5 | -0.351 | 0.06229 | -0.171 | -5.641
-12 | -0.304 | 0.05312 | -0.181 | -5.727
-11.5 | -0.256 | 0.04428 | -0.19 | -5.787
-11 | -0.207 | 0.0361 | -0.199 | -5.737
-10.5 | -0.156 | 0.02926 | -0.207 | -5.334
-10 | -0.103 | 0.02396 | -0.214 | -4.302
-9.5 | -0.048 | 0.02014 | -0.22 | -2.39
-9 | 0.008 | 0.01825 | -0.224 | 0.451
-8.5 | 0.066 | 0.01653 | -0.226 | 3.964
-8 | 0.123 | 0.0151 | -0.229 | 8.165
-7.5 | 0.181 | 0.01324 | -0.23 | 13.687
-7 | 0.24 | 0.01314 | -0.232 | 18.257
-6.5 | 0.3 | 0.0127 | -0.235 | 23.616
-6 | 0.376 | 0.00822 | -0.249 | 45.716
-5.5 | 0.437 | 0.00813 | -0.249 | 53.739
-5 | 0.498 | 0.00804 | -0.25 | 61.872
-4.5 | 0.559 | 0.00776 | -0.251 | 72.003
-4 | 0.62 | 0.00768 | -0.251 | 80.711
-3.5 | 0.68 | 0.00762 | -0.252 | 89.359
-3 | 0.741 | 0.00757 | -0.253 | 97.885
-2.5 | 0.802 | 0.00716 | -0.253 | 112.071
-2 | 0.863 | 0.00714 | -0.254 | 120.765
-1.5 | 0.924 | 0.00782 | -0.254 | 118.051
-1 | 0.984 | 0.00785 | -0.255 | 125.406
-0.5 | 1.045 | 0.00786 | -0.255 | 132.866
0 | 1.101 | 0.00792 | -0.256 | 138.996
0.5 | 0.872 | 0.00801 | -0.256 | 108.97
1 | 0.916 | 0.00808 | -0.257 | 113.414
1.5 | 0.959 | 0.00818 | -0.257 | 117.293
2 | 1.003 | 0.00827 | -0.257 | 121.306
2.5 | 1.046 | 0.00834 | -0.258 | 125.369
3 | 1.091 | 0.01154 | -0.259 | 94.546
3.5 | 1.134 | 0.01283 | -0.259 | 88.368
4 | 1.177 | 0.01389 | -0.259 | 84.729
4.5 | 1.219 | 0.01499 | -0.259 | 81.365
5 | 1.262 | 0.01629 | -0.26 | 77.494
5.5 | 1.304 | 0.02132 | -0.26 | 61.16
6 | 1.347 | 0.0222 | -0.26 | 60.673
6.5 | 1.389 | 0.02304 | -0.26 | 60.299
7 | 1.431 | 0.02392 | -0.26 | 59.836
7.5 | 1.474 | 0.02478 | -0.26 | 59.457
8 | 1.516 | 0.02573 | -0.261 | 58.915
8.5 | 1.558 | 0.02666 | -0.261 | 58.42
9 | 1.6 | 0.0277 | -0.261 | 57.759
9.5 | 1.641 | 0.02876 | -0.261 | 57.067
10 | 1.683 | 0.02982 | -0.26 | 56.435
10.5 | 1.724 | 0.03103 | -0.26 | 55.582
11 | 1.766 | 0.03231 | -0.26 | 54.65
11.5 | 1.807 | 0.03363 | -0.26 | 53.715
12 | 1.847 | 0.03517 | -0.26 | 52.525
12.5 | 1.871 | 0.03672 | -0.259 | 50.949
13 | 1.839 | 0.03853 | -0.259 | 47.734
13.5 | 1.801 | 0.04055 | -0.258 | 44.421
14 | 1.757 | 0.04293 | -0.257 | 40.937
14.5 | 1.703 | 0.04659 | -0.255 | 36.561
15 | 1.534 | 0.07038 | -0.227 | 21.792
15.5 | 1.405 | 0.10351 | -0.194 | 13.576
16 | 1.335 | 0.12211 | -0.176 | 10.931
16.5 | 1.281 | 0.13462 | -0.164 | 9.513
17 | 1.232 | 0.14554 | -0.157 | 8.463
17.5 | 1.185 | 0.15553 | -0.152 | 7.616

## 51. Re 1M Mach 0.25 (1)
BIGFOIL.COM POLAR EXPORT
NACA6712
NACA6712 |  |  |  | Cl Max: | 1.7727 | at alpha= | 14.5 | deg
XFOIL ncrit=9 |  |  |  | L/D Max: | 172.575 | at alpha= | 2 | deg
Re: | 1000000 |  |  | Cd Min: | 0.00703 | at alpha= | 2 | deg
Mach: | 0.25 |  |  | Cl=0 at alpha= | -7.7173 | deg
|  |  |  | @ Cl=0.1, Cd= | 0.011915
|  |  |  | @ Cl=0.4, Cd= | 0.011892
|  |  |  | @ Cl=0.6, Cd= | 0.010502
alpha (deg) | Cl | Cd | Cm | Cl/Cd
-17 | -0.1789 | 0.16307 | -0.1323 | -1.0971
-16.5 | -0.1555 | 0.15743 | -0.1358 | -0.98774
-16 | -0.1325 | 0.15189 | -0.1399 | -0.87234
-14 | -0.0913 | 0.12259 | -0.1517 | -0.74476
-13.5 | -0.3421 | 0.06698 | -0.1765 | -5.1075
-13 | -0.382 | 0.05504 | -0.1838 | -6.9404
-12.5 | -0.4062 | 0.04412 | -0.1931 | -9.2067
-12 | -0.4297 | 0.03591 | -0.1978 | -11.966
-11.5 | -0.4221 | 0.02843 | -0.2069 | -14.847
-11 | -0.405 | 0.02209 | -0.2167 | -18.3341
-10.5 | -0.3417 | 0.01887 | -0.2254 | -18.1081
-10 | -0.275 | 0.017 | -0.2304 | -16.1765
-9.5 | -0.2056 | 0.01516 | -0.2355 | -13.562
-9 | -0.1369 | 0.01407 | -0.239 | -9.7299
-8.5 | -0.0683 | 0.01312 | -0.2423 | -5.2058
-8 | -0.0285 | 0.01279 | -0.2393 | -2.2283
-7.5 | 0.0219 | 0.01253 | -0.2381 | 1.7478
-7 | 0.0844 | 0.01202 | -0.2395 | 7.0216
-6.5 | 0.1495 | 0.01158 | -0.2414 | 12.9102
-6 | 0.2156 | 0.0112 | -0.2435 | 19.25
-5.5 | 0.2814 | 0.01087 | -0.2455 | 25.8878
-5 | 0.3466 | 0.01063 | -0.2473 | 32.6058
-4.5 | 0.3551 | 0.01173 | -0.2372 | 30.2728
-4 | 0.4078 | 0.01192 | -0.2365 | 34.2114
-3.5 | 0.472 | 0.01176 | -0.2381 | 40.1361
-3 | 0.5525 | 0.01097 | -0.2429 | 50.3646
-2.5 | 0.6388 | 0.01012 | -0.2489 | 63.1225
-2 | 0.7171 | 0.00952 | -0.2533 | 75.3256
-1.5 | 0.7931 | 0.00901 | -0.2572 | 88.0244
-1 | 0.8702 | 0.00855 | -0.2613 | 101.7778
-0.5 | 0.9087 | 0.00876 | -0.2569 | 103.7329
0 | 0.9748 | 0.00838 | -0.2585 | 116.3246
0.5 | 1.0534 | 0.0078 | -0.2628 | 135.0513
1 | 1.1025 | 0.00768 | -0.2604 | 143.5547
1.5 | 1.1734 | 0.00717 | -0.2628 | 163.6541
2 | 1.2132 | 0.00703 | -0.2581 | 172.5747
2.5 | 1.2394 | 0.00724 | -0.2505 | 171.1878
3 | 1.2185 | 0.00913 | -0.2329 | 133.4611
3.5 | 1.2237 | 0.011 | -0.2219 | 111.2455
4 | 1.2456 | 0.01249 | -0.2146 | 99.7278
4.5 | 1.2733 | 0.01387 | -0.2086 | 91.8025
5 | 1.3044 | 0.0152 | -0.2033 | 85.8158
5.5 | 1.3352 | 0.01665 | -0.1981 | 80.1922
6 | 1.3672 | 0.01812 | -0.1932 | 75.4525
6.5 | 1.3998 | 0.01962 | -0.1885 | 71.3456
7.5 | 1.4682 | 0.02246 | -0.1798 | 65.3695
8 | 1.5035 | 0.02385 | -0.1756 | 63.0398
8.5 | 1.5387 | 0.02523 | -0.1714 | 60.9869
9.5 | 1.6045 | 0.02837 | -0.1626 | 56.5562
10 | 1.6351 | 0.03013 | -0.158 | 54.2682
10.5 | 1.6618 | 0.03169 | -0.1527 | 52.4393
11 | 1.6846 | 0.03415 | -0.1473 | 49.3294
11.5 | 1.7105 | 0.03642 | -0.1426 | 46.966
12 | 1.7291 | 0.03929 | -0.1371 | 44.0087
12.5 | 1.7453 | 0.04249 | -0.1317 | 41.0755
13 | 1.7608 | 0.04589 | -0.1266 | 38.37
13.5 | 1.769 | 0.05006 | -0.1213 | 35.3376
14 | 1.7675 | 0.05542 | -0.116 | 31.8928
14.5 | 1.7727 | 0.06048 | -0.1119 | 29.3105
15 | 1.7724 | 0.06642 | -0.1084 | 26.6847
15.5 | 1.767 | 0.0734 | -0.1059 | 24.0736
16 | 1.7525 | 0.08196 | -0.1046 | 21.3824
16.5 | 1.7237 | 0.0928 | -0.1048 | 18.5744
17 | 1.707 | 0.10255 | -0.106 | 16.6455
17.5 | 1.6859 | 0.11329 | -0.1087 | 14.8813
18 | 1.6624 | 0.12481 | -0.1128 | 13.3194
18.5 | 1.6383 | 0.13694 | -0.1183 | 11.9636
19 | 1.6143 | 0.14951 | -0.1252 | 10.7973
19.5 | 1.5901 | 0.16259 | -0.1333 | 9.7798

## 52. Re 1M Mach 0.25 (2)
BIGFOIL.COM POLAR EXPORT
NACA6712
NACA6712 |  |  |  | Cl Max: | 1.65 | at alpha= | 12.5 | deg
JavaFoil+Calcfoil stall+Eppler ext transition |  |  |  | L/D Max: | 140.486 | at alpha= | 0 | deg
Re: | 1000000 |  |  | Cd Min: | 0.00723 | at alpha= | -2.5 | deg
Mach: | 0.25 |  |  | Cl=0 at alpha= | -9.0702 | deg
|  |  |  | @ Cl=0.1, Cd= | 0.016632
|  |  |  | @ Cl=0.4, Cd= | 0.010686
|  |  |  | @ Cl=0.6, Cd= | 0.21164
alpha (deg) | Cl | Cd | Cm | Cl/Cd
-20 | -0.285 | 0.2158 | -0.099 | -1.321
-19.5 | -0.317 | 0.2011 | -0.099 | -1.574
-19 | -0.344 | 0.1884 | -0.099 | -1.827
-18.5 | -0.368 | 0.1759 | -0.1 | -2.091
-18 | -0.388 | 0.16489 | -0.104 | -2.351
-17.5 | -0.403 | 0.1537 | -0.108 | -2.623
-17 | -0.414 | 0.14399 | -0.111 | -2.876
-16.5 | -0.42 | 0.13443 | -0.114 | -3.127
-16 | -0.422 | 0.12556 | -0.118 | -3.359
-15.5 | -0.418 | 0.1177 | -0.122 | -3.553
-15 | -0.601 | 0.10975 | -0.126 | -5.476
-14.5 | -0.551 | 0.10252 | -0.13 | -5.378
-14 | -0.502 | 0.09514 | -0.136 | -5.275
-13.5 | -0.453 | 0.08811 | -0.142 | -5.136
-13 | -0.403 | 0.08085 | -0.149 | -4.988
-12.5 | -0.354 | 0.07295 | -0.158 | -4.858
-12 | -0.306 | 0.06439 | -0.169 | -4.748
-11.5 | -0.257 | 0.05499 | -0.181 | -4.674
-11 | -0.208 | 0.04512 | -0.193 | -4.607
-10.5 | -0.157 | 0.03623 | -0.204 | -4.333
-10 | -0.104 | 0.02952 | -0.213 | -3.524
-9.5 | -0.049 | 0.02409 | -0.221 | -2.026
-9 | 0.008 | 0.02005 | -0.226 | 0.418
-8.5 | 0.067 | 0.01756 | -0.231 | 3.811
-8 | 0.126 | 0.0159 | -0.234 | 7.937
-7.5 | 0.186 | 0.01452 | -0.236 | 12.8
-7 | 0.246 | 0.01309 | -0.237 | 18.752
-6.5 | 0.306 | 0.01266 | -0.239 | 24.188
-6 | 0.369 | 0.01243 | -0.243 | 29.675
-5.5 | 0.449 | 0.00793 | -0.256 | 56.56
-5 | 0.511 | 0.00785 | -0.257 | 65.173
-4.5 | 0.574 | 0.00784 | -0.257 | 73.209
-4 | 0.637 | 0.00776 | -0.258 | 82.02
-3.5 | 0.699 | 0.0074 | -0.259 | 94.526
-3 | 0.762 | 0.00735 | -0.259 | 103.696
-2.5 | 0.824 | 0.00723 | -0.26 | 113.965
-2 | 0.887 | 0.00789 | -0.261 | 112.447
-1.5 | 0.949 | 0.00793 | -0.261 | 119.609
-1 | 1.011 | 0.00796 | -0.262 | 127.015
-0.5 | 1.073 | 0.00798 | -0.262 | 134.449
0 | 1.13 | 0.00805 | -0.263 | 140.486
0.5 | 0.785 | 0.00814 | -0.263 | 96.482
1 | 0.824 | 0.00822 | -0.264 | 100.203
1.5 | 0.862 | 0.00833 | -0.264 | 103.456
2 | 0.9 | 0.00843 | -0.264 | 106.747
2.5 | 0.938 | 0.00852 | -0.265 | 110.097
3 | 0.978 | 0.01234 | -0.266 | 79.259
3.5 | 1.016 | 0.01352 | -0.266 | 75.116
4 | 1.053 | 0.01465 | -0.266 | 71.925
4.5 | 1.091 | 0.0159 | -0.266 | 68.639
5 | 1.128 | 0.0214 | -0.267 | 52.733
5.5 | 1.166 | 0.02243 | -0.267 | 51.972
6 | 1.203 | 0.02338 | -0.267 | 51.472
6.5 | 1.241 | 0.02427 | -0.267 | 51.13
7 | 1.279 | 0.02526 | -0.267 | 50.61
7.5 | 1.316 | 0.0263 | -0.267 | 50.029
8 | 1.353 | 0.02736 | -0.268 | 49.463
8.5 | 1.391 | 0.02854 | -0.268 | 48.732
9 | 1.428 | 0.02975 | -0.268 | 48.007
9.5 | 1.465 | 0.03103 | -0.267 | 47.218
10 | 1.502 | 0.03243 | -0.267 | 46.326
10.5 | 1.539 | 0.03392 | -0.267 | 45.387
11 | 1.576 | 0.03566 | -0.267 | 44.199
11.5 | 1.612 | 0.03756 | -0.266 | 42.909
12 | 1.646 | 0.03981 | -0.266 | 41.346
12.5 | 1.65 | 0.04293 | -0.264 | 38.424
13 | 1.371 | 0.08415 | -0.204 | 16.297
13.5 | 1.252 | 0.10777 | -0.165 | 11.614
14 | 1.168 | 0.11942 | -0.149 | 9.784
14.5 | 1.086 | 0.12967 | -0.139 | 8.376
15 | 1.001 | 0.14156 | -0.132 | 7.073
15.5 | 0.913 | 0.15362 | -0.125 | 5.945
16 | 0.822 | 0.16565 | -0.118 | 4.965
16.5 | 0.729 | 0.18162 | -0.113 | 4.015
17 | 0.633 | 0.19771 | -0.111 | 3.201
17.5 | 0.532 | 0.21164 | -0.113 | 2.513

## 53. Re 1M Mach 0.50 (1)
BIGFOIL.COM POLAR EXPORT
NACA6712
NACA6712 |  |  |  | Cl Max: | 1.6623 | at alpha= | 10.5 | deg
XFOIL ncrit=9 |  |  |  | L/D Max: | 119.7 | at alpha= | 2 | deg
Re: | 1000000 |  |  | Cd Min: | 0.01035 | at alpha= | 2 | deg
Mach: | 0.5 |  |  | Cl=0 at alpha= | -6.0616 | deg
|  |  |  | @ Cl=0.1, Cd= | 0.016604
|  |  |  | @ Cl=0.4, Cd= | 0.015683
|  |  |  | @ Cl=0.6, Cd= | 0.015233
alpha (deg) | Cl | Cd | Cm | Cl/Cd
-20 | -0.2622 | 0.22148 | -0.1263 | -1.1839
-19.5 | -0.2343 | 0.21346 | -0.1328 | -1.0976
-19 | -0.2129 | 0.20377 | -0.1394 | -1.0448
-18.5 | -0.199 | 0.19813 | -0.1398 | -1.0044
-18 | -0.1749 | 0.19169 | -0.144 | -0.91241
-17.5 | -0.151 | 0.1845 | -0.1488 | -0.81843
-17 | -0.1331 | 0.17499 | -0.1549 | -0.76061
-16.5 | -0.1088 | 0.16765 | -0.1591 | -0.64897
-16 | -0.0822 | 0.16177 | -0.1633 | -0.50813
-15.5 | -0.0681 | 0.15574 | -0.1648 | -0.43727
-15 | -0.0618 | 0.14705 | -0.1681 | -0.42027
-14.5 | -0.0464 | 0.13948 | -0.1713 | -0.33266
-14 | -0.0208 | 0.13439 | -0.1737 | -0.15477
-13.5 | -0.006 | 0.12632 | -0.1775 | -0.047498
-13 | 0.0105 | 0.1191 | -0.1811 | 0.088161
-12.5 | 0.0199 | 0.11137 | -0.1842 | 0.17868
-12 | 0.0125 | 0.10272 | -0.1852 | 0.12169
-11.5 | 0.0278 | 0.09761 | -0.1868 | 0.28481
-11 | 0.0388 | 0.09062 | -0.19 | 0.42816
-10.5 | 0.0346 | 0.0808 | -0.195 | 0.42822
-10 | 0.0003 | 0.06781 | -0.2022 | 0.0044241
-9.5 | -0.0469 | 0.05851 | -0.203 | -0.80157
-9 | -0.0929 | 0.04628 | -0.2117 | -2.0073
-8.5 | -0.1599 | 0.04281 | -0.1991 | -3.7351
-8 | -0.239 | 0.04217 | -0.1788 | -5.6675
-7.5 | -0.2297 | 0.02667 | -0.2064 | -8.6127
-7 | -0.1838 | 0.02102 | -0.2187 | -8.7441
-6.5 | -0.0811 | 0.01849 | -0.2281 | -4.3862
-6 | 0.0114 | 0.01725 | -0.2333 | 0.66087
-5.5 | 0.0964 | 0.01662 | -0.2365 | 5.8002
-5 | 0.1777 | 0.01625 | -0.2389 | 10.9354
-4.5 | 0.2574 | 0.016 | -0.2412 | 16.0875
-4 | 0.3341 | 0.01591 | -0.243 | 20.9994
-3.5 | 0.4153 | 0.01563 | -0.2457 | 26.5707
-3 | 0.4628 | 0.0161 | -0.2419 | 28.7453
-2.5 | 0.5446 | 0.01563 | -0.2448 | 34.8433
-2 | 0.6297 | 0.01502 | -0.2483 | 41.9241
-1.5 | 0.7148 | 0.01437 | -0.2518 | 49.7425
-1 | 0.8025 | 0.01356 | -0.2558 | 59.1814
-0.5 | 0.8935 | 0.01257 | -0.2604 | 71.0819
0 | 0.9356 | 0.01327 | -0.2553 | 70.5049
0.5 | 1.0269 | 0.01208 | -0.2595 | 85.0083
1 | 1.1263 | 0.01067 | -0.2653 | 105.5576
1.5 | 1.1807 | 0.01057 | -0.2618 | 111.7029
2 | 1.2389 | 0.01035 | -0.2588 | 119.7005
2.5 | 1.2564 | 0.01107 | -0.247 | 113.4959
3.5 | 1.2753 | 0.01548 | -0.2237 | 82.3837
4 | 1.3072 | 0.01713 | -0.2165 | 76.3106
4.5 | 1.3411 | 0.0188 | -0.2097 | 71.3351
5 | 1.3758 | 0.02053 | -0.203 | 67.0141
5.5 | 1.4076 | 0.0225 | -0.196 | 62.56
6 | 1.4394 | 0.02462 | -0.1891 | 58.4647
6.5 | 1.4724 | 0.02678 | -0.1823 | 54.9813
7 | 1.5083 | 0.0289 | -0.176 | 52.1903
8 | 1.5787 | 0.03357 | -0.1629 | 47.0271
8.5 | 1.6089 | 0.03644 | -0.1559 | 44.152
9 | 1.633 | 0.03988 | -0.1484 | 40.9478
9.5 | 1.6494 | 0.04409 | -0.1407 | 37.4098
10 | 1.6593 | 0.04912 | -0.1331 | 33.7805
10.5 | 1.6623 | 0.05506 | -0.126 | 30.1907
11 | 1.6539 | 0.06251 | -0.1198 | 26.4582
11.5 | 1.6367 | 0.07138 | -0.1151 | 22.9294
12 | 1.6109 | 0.08133 | -0.1124 | 19.807
12.5 | 1.5804 | 0.09318 | -0.1128 | 16.9607
13 | 1.5473 | 0.10628 | -0.1162 | 14.5587
13.5 | 1.5143 | 0.12021 | -0.1221 | 12.5971
14 | 1.4789 | 0.1355 | -0.1305 | 10.9144
14.5 | 1.4435 | 0.15191 | -0.1411 | 9.5023
15 | 1.4111 | 0.16898 | -0.153 | 8.3507
15.5 | 1.3801 | 0.18723 | -0.1663 | 7.3711

## 54. Re 1M Mach 0.50 (2)
BIGFOIL.COM POLAR EXPORT
NACA6712
NACA6712 |  |  |  | Cl Max: | 1.58 | at alpha= | 20 | deg
JavaFoil+Calcfoil stall+Eppler ext transition |  |  |  | L/D Max: | 82.295 | at alpha= | 2 | deg
Re: | 1000000 |  |  | Cd Min: | 0.00838 | at alpha= | -2 | deg
Mach: | 0.5 |  |  | Cl=0 at alpha= | -9.0714 | deg
|  |  |  | @ Cl=0.1, Cd= | 0.019165
|  |  |  | @ Cl=0.4, Cd= | 0.0084537
|  |  |  | @ Cl=0.6, Cd= | 0.0086
alpha (deg) | Cl | Cd | Cm | Cl/Cd
-20 | -0.615 | 0.2013 | -0.143 | -3.055
-19.5 | -0.587 | 0.19896 | -0.144 | -2.952
-19 | -0.559 | 0.19059 | -0.141 | -2.931
-18.5 | -0.531 | 0.1859 | -0.141 | -2.855
-18 | -0.502 | 0.17933 | -0.139 | -2.801
-17.5 | -0.474 | 0.17034 | -0.139 | -2.785
-17 | -0.446 | 0.17023 | -0.14 | -2.623
-16.5 | -0.418 | 0.16198 | -0.136 | -2.58
-16 | -0.39 | 0.1614 | -0.137 | -2.416
-15.5 | -0.362 | 0.14919 | -0.134 | -2.423
-15 | -0.334 | 0.14883 | -0.134 | -2.241
-14.5 | -0.305 | 0.14291 | -0.131 | -2.135
-14 | -0.277 | 0.13866 | -0.131 | -1.999
-13.5 | -0.249 | 0.13169 | -0.128 | -1.89
-13 | -0.221 | 0.12496 | -0.128 | -1.767
-12.5 | -0.193 | 0.11978 | -0.124 | -1.608
-12 | -0.165 | 0.11642 | -0.125 | -1.413
-11.5 | -0.136 | 0.08934 | -0.121 | -1.526
-11 | -0.108 | 0.0858 | -0.117 | -1.261
-10.5 | -0.08 | 0.07821 | -0.115 | -1.025
-10 | -0.052 | 0.06955 | -0.141 | -0.753
-9.5 | -0.024 | 0.05861 | -0.173 | -0.418
-9 | 0.004 | 0.04359 | -0.208 | 0.098
-8.5 | 0.035 | 0.03122 | -0.231 | 1.124
-8 | 0.068 | 0.0235 | -0.245 | 2.874
-7.5 | 0.101 | 0.01903 | -0.254 | 5.299
-7 | 0.135 | 0.01609 | -0.259 | 8.362
-6.5 | 0.168 | 0.01443 | -0.263 | 11.663
-6 | 0.202 | 0.01397 | -0.265 | 14.445
-5.5 | 0.235 | 0.01253 | -0.267 | 18.77
-5 | 0.269 | 0.01251 | -0.269 | 21.523
-4.5 | 0.304 | 0.0122 | -0.272 | 24.954
-4 | 0.354 | 0.00843 | -0.288 | 42.039
-3.5 | 0.389 | 0.00846 | -0.289 | 45.986
-3 | 0.424 | 0.00844 | -0.29 | 50.22
-2.5 | 0.458 | 0.00843 | -0.29 | 54.383
-2 | 0.493 | 0.00838 | -0.291 | 58.86
-1.5 | 0.528 | 0.00842 | -0.291 | 62.647
-1 | 0.562 | 0.00852 | -0.292 | 66.032
-0.5 | 0.597 | 0.00859 | -0.293 | 69.489
0 | 0.627 | 0.00869 | -0.293 | 72.161
0.5 | 0.661 | 0.0088 | -0.294 | 75.155
1 | 0.695 | 0.00895 | -0.294 | 77.649
1.5 | 0.729 | 0.00909 | -0.295 | 80.144
2 | 0.762 | 0.00926 | -0.295 | 82.295
2.5 | 0.797 | 0.01417 | -0.296 | 56.261
3 | 0.831 | 0.01558 | -0.296 | 53.329
3.5 | 0.864 | 0.01709 | -0.297 | 50.586
4 | 0.898 | 0.01898 | -0.297 | 47.3
4.5 | 0.93 | 0.02537 | -0.297 | 36.67
5 | 0.963 | 0.02689 | -0.297 | 35.831
5.5 | 0.996 | 0.02843 | -0.298 | 35.042
6 | 1.029 | 0.03012 | -0.298 | 34.16
6.5 | 1.061 | 0.03217 | -0.298 | 32.992
7 | 1.093 | 0.03487 | -0.298 | 31.347
7.5 | 0.913 | 0.06475 | -0.118 | 14.102
8 | 0.94 | 0.07474 | -0.122 | 12.577
8.5 | 0.967 | 0.08268 | -0.127 | 11.696
9 | 0.994 | 0.09819 | -0.132 | 10.125
9.5 | 1.021 | 0.10531 | -0.137 | 9.698
10 | 1.049 | 0.10869 | -0.143 | 9.647
10.5 | 1.076 | 0.11566 | -0.148 | 9.302
11 | 1.102 | 0.1205 | -0.148 | 9.145
11.5 | 1.129 | 0.12583 | -0.153 | 8.975
12 | 1.157 | 0.13223 | -0.158 | 8.749
12.5 | 1.183 | 0.13593 | -0.158 | 8.7
13 | 1.21 | 0.13899 | -0.163 | 8.706
13.5 | 1.236 | 0.14687 | -0.164 | 8.419
14 | 1.263 | 0.15212 | -0.167 | 8.305
14.5 | 1.291 | 0.15397 | -0.171 | 8.385
15 | 1.316 | 0.15957 | -0.172 | 8.25
15.5 | 1.344 | 0.16715 | -0.175 | 8.04
16 | 1.37 | 0.17353 | -0.176 | 7.893
16.5 | 1.397 | 0.17312 | -0.179 | 8.07
17 | 1.423 | 0.18057 | -0.18 | 7.879
17.5 | 1.45 | 0.18581 | -0.183 | 7.803
18 | 1.476 | 0.19338 | -0.184 | 7.631
18.5 | 1.502 | 0.19649 | -0.187 | 7.646
19 | 1.528 | 0.2016 | -0.187 | 7.579
19.5 | 1.555 | 0.20317 | -0.19 | 7.653
20 | 1.58 | 0.21261 | -0.19 | 7.431

## 55. Re 2M Mach 0.00 (1)
BIGFOIL.COM POLAR EXPORT
NACA6712
NACA6712 |  |  |  | Cl Max: | 1.9831 | at alpha= | 18 | deg
XFOIL ncrit=9 |  |  |  | L/D Max: | 237.612 | at alpha= | 1.5 | deg
Re: | 2000000 |  |  | Cd Min: | 0.00482 | at alpha= | 1 | deg
Mach: | 0 |  |  | Cl=0 at alpha= | -8.529 | deg
|  |  |  | @ Cl=0.1, Cd= | 0.0078008
|  |  |  | @ Cl=0.4, Cd= | 0.0064767
|  |  |  | @ Cl=0.6, Cd= | 0.0057589
alpha (deg) | Cl | Cd | Cm | Cl/Cd
-20 | -0.2793 | 0.19348 | -0.1073 | -1.4436
-19.5 | -0.2602 | 0.18889 | -0.1106 | -1.3775
-18.5 | -0.4382 | 0.12473 | -0.1305 | -3.5132
-18 | -0.4746 | 0.11016 | -0.138 | -4.3083
-17.5 | -0.5006 | 0.09836 | -0.1443 | -5.0895
-17 | -0.5336 | 0.08574 | -0.1514 | -6.2235
-16.5 | -0.5695 | 0.0731 | -0.1592 | -7.7907
-16 | -0.6232 | 0.05825 | -0.1693 | -10.6987
-15.5 | -0.6795 | 0.04347 | -0.1806 | -15.6315
-15 | -0.7009 | 0.03285 | -0.1905 | -21.3364
-14.5 | -0.6889 | 0.02602 | -0.1992 | -26.4758
-14 | -0.648 | 0.01871 | -0.2159 | -34.6339
-13.5 | -0.5878 | 0.01617 | -0.2239 | -36.3513
-13 | -0.53 | 0.01479 | -0.2278 | -35.835
-12.5 | -0.4719 | 0.01378 | -0.2307 | -34.2453
-12 | -0.4123 | 0.01249 | -0.2342 | -33.0104
-11.5 | -0.353 | 0.01173 | -0.2366 | -30.0938
-11 | -0.295 | 0.01113 | -0.2383 | -26.5049
-10.5 | -0.2359 | 0.01031 | -0.2405 | -22.8807
-10 | -0.1767 | 0.00978 | -0.2421 | -18.0675
-9.5 | -0.1168 | 0.00922 | -0.2439 | -12.6681
-9 | -0.0568 | 0.00879 | -0.2455 | -6.4619
-8.5 | 0.0035 | 0.00832 | -0.2472 | 0.42067
-8 | 0.0641 | 0.00796 | -0.2488 | 8.0528
-7.5 | 0.125 | 0.00769 | -0.2505 | 16.2549
-7 | 0.1848 | 0.0074 | -0.2518 | 24.973
-6.5 | 0.2441 | 0.00711 | -0.253 | 34.3319
-6 | 0.3036 | 0.00684 | -0.2542 | 44.386
-5.5 | 0.3632 | 0.0066 | -0.2554 | 55.0303
-5 | 0.4229 | 0.0064 | -0.2566 | 66.0781
-4.5 | 0.483 | 0.00618 | -0.2578 | 78.1553
-4 | 0.5437 | 0.00596 | -0.2591 | 91.2248
-3.5 | 0.6053 | 0.00574 | -0.2606 | 105.453
-3 | 0.6638 | 0.00558 | -0.2613 | 118.9606
-2.5 | 0.7218 | 0.00541 | -0.2619 | 133.4196
-2 | 0.7807 | 0.00526 | -0.2627 | 148.4221
-1.5 | 0.8403 | 0.00514 | -0.2636 | 163.4825
-1 | 0.899 | 0.00506 | -0.2643 | 177.668
-0.5 | 0.9543 | 0.00497 | -0.2642 | 192.0121
0 | 1.0116 | 0.00489 | -0.2645 | 206.8712
0.5 | 1.0656 | 0.00485 | -0.264 | 219.7113
1 | 1.1184 | 0.00482 | -0.2633 | 232.0332
1.5 | 1.1643 | 0.0049 | -0.2609 | 237.6122
2 | 1.1261 | 0.00675 | -0.2396 | 166.8296
2.5 | 1.1389 | 0.00813 | -0.2305 | 140.0861
3 | 1.166 | 0.0092 | -0.2246 | 126.7391
3.5 | 1.198 | 0.01018 | -0.2198 | 117.6817
4 | 1.2315 | 0.01118 | -0.2154 | 110.1521
4.5 | 1.2654 | 0.01223 | -0.2112 | 103.4669
5 | 1.3003 | 0.01329 | -0.2072 | 97.8405
5.5 | 1.3359 | 0.01438 | -0.2035 | 92.8999
6 | 1.3719 | 0.01544 | -0.1998 | 88.8536
6.5 | 1.4095 | 0.01641 | -0.1965 | 85.8927
7 | 1.4479 | 0.01736 | -0.1934 | 83.4044
7.5 | 1.486 | 0.0183 | -0.1903 | 81.2022
8 | 1.524 | 0.01921 | -0.1872 | 79.3337
8.5 | 1.5612 | 0.02018 | -0.184 | 77.3637
9 | 1.5982 | 0.02115 | -0.1808 | 75.565
9.5 | 1.6334 | 0.02221 | -0.1774 | 73.5434
10 | 1.6674 | 0.02334 | -0.1738 | 71.4396
10.5 | 1.7018 | 0.02445 | -0.1704 | 69.6033
11 | 1.7317 | 0.02584 | -0.1664 | 67.0163
11.5 | 1.7642 | 0.02707 | -0.1629 | 65.1718
12 | 1.7932 | 0.02857 | -0.159 | 62.7651
12.5 | 1.8188 | 0.02995 | -0.1546 | 60.7279
13 | 1.8458 | 0.0316 | -0.1506 | 58.4114
13.5 | 1.869 | 0.03357 | -0.1462 | 55.6747
14 | 1.889 | 0.03582 | -0.1416 | 52.7359
14.5 | 1.9112 | 0.03792 | -0.1375 | 50.4008
15 | 1.9299 | 0.04037 | -0.1332 | 47.8053
15.5 | 1.9448 | 0.04322 | -0.1287 | 44.9977
16 | 1.952 | 0.04685 | -0.1238 | 41.6649
16.5 | 1.9633 | 0.05024 | -0.1197 | 39.0784
17 | 1.9736 | 0.05389 | -0.116 | 36.6228
17.5 | 1.9802 | 0.05808 | -0.1125 | 34.0944
18 | 1.9831 | 0.06286 | -0.1093 | 31.5479
18.5 | 1.9819 | 0.06837 | -0.1066 | 28.9879
19 | 1.9749 | 0.0749 | -0.1045 | 26.3672
19.5 | 1.958 | 0.08308 | -0.1033 | 23.5676
20 | 1.933 | 0.09269 | -0.1032 | 20.8545

## 56. Re 2M Mach 0.00 (2)
BIGFOIL.COM POLAR EXPORT
NACA6712
NACA6712 |  |  |  | Cl Max: | 1.9 | at alpha= | 12.5 | deg
JavaFoil+Calcfoil stall+Eppler ext transition |  |  |  | L/D Max: | 154.134 | at alpha= | 0 | deg
Re: | 2000000 |  |  | Cd Min: | 0.00661 | at alpha= | -3 | deg
Mach: | 0 |  |  | Cl=0 at alpha= | -9.0702 | deg
|  |  |  | @ Cl=0.1, Cd= | 0.012632
|  |  |  | @ Cl=0.4, Cd= | 0.0070343
|  |  |  | @ Cl=0.6, Cd= | 0.006734
alpha (deg) | Cl | Cd | Cm | Cl/Cd
-20 | -0.564 | 0.16119 | -0.122 | -3.5
-19.5 | -0.564 | 0.15321 | -0.125 | -3.683
-19 | -0.563 | 0.14518 | -0.127 | -3.874
-18.5 | -0.559 | 0.13757 | -0.129 | -4.061
-18 | -0.553 | 0.12991 | -0.132 | -4.254
-17.5 | -0.544 | 0.12274 | -0.135 | -4.433
-17 | -0.533 | 0.1154 | -0.138 | -4.62
-16.5 | -0.52 | 0.10803 | -0.142 | -4.811
-16 | -0.504 | 0.10086 | -0.146 | -4.993
-15.5 | -0.485 | 0.09349 | -0.15 | -5.187
-15 | -0.596 | 0.08583 | -0.156 | -6.943
-14.5 | -0.549 | 0.07847 | -0.161 | -6.992
-14 | -0.502 | 0.07039 | -0.167 | -7.132
-13.5 | -0.455 | 0.06224 | -0.174 | -7.314
-13 | -0.409 | 0.05365 | -0.182 | -7.616
-12.5 | -0.361 | 0.04541 | -0.19 | -7.958
-12 | -0.313 | 0.03758 | -0.197 | -8.336
-11.5 | -0.264 | 0.03099 | -0.204 | -8.505
-11 | -0.212 | 0.02551 | -0.21 | -8.326
-10.5 | -0.159 | 0.02129 | -0.216 | -7.482
-10 | -0.105 | 0.01825 | -0.22 | -5.732
-9.5 | -0.049 | 0.01613 | -0.223 | -3.013
-9 | 0.008 | 0.01467 | -0.226 | 0.563
-8.5 | 0.066 | 0.01364 | -0.227 | 4.809
-8 | 0.123 | 0.01195 | -0.229 | 10.324
-7.5 | 0.182 | 0.01198 | -0.232 | 15.184
-7 | 0.252 | 0.00723 | -0.246 | 34.893
-6.5 | 0.313 | 0.0071 | -0.247 | 44.046
-6 | 0.374 | 0.00703 | -0.248 | 53.158
-5.5 | 0.434 | 0.00704 | -0.248 | 61.721
-5 | 0.495 | 0.00684 | -0.249 | 72.363
-4.5 | 0.556 | 0.0068 | -0.25 | 81.743
-4 | 0.616 | 0.00671 | -0.251 | 91.85
-3.5 | 0.677 | 0.00665 | -0.251 | 101.801
-3 | 0.738 | 0.00661 | -0.252 | 111.561
-2.5 | 0.798 | 0.00666 | -0.253 | 119.876
-2 | 0.859 | 0.00729 | -0.253 | 117.703
-1.5 | 0.919 | 0.00735 | -0.254 | 125.057
-1 | 0.979 | 0.00707 | -0.254 | 138.572
-0.5 | 1.039 | 0.00708 | -0.255 | 146.795
0 | 1.098 | 0.00712 | -0.255 | 154.134
0.5 | 0.885 | 0.00687 | -0.256 | 128.848
1 | 0.929 | 0.00691 | -0.256 | 134.436
1.5 | 0.973 | 0.00699 | -0.257 | 139.136
2 | 1.017 | 0.00952 | -0.257 | 106.835
2.5 | 1.06 | 0.01015 | -0.257 | 104.515
3 | 1.104 | 0.01077 | -0.257 | 102.556
3.5 | 1.148 | 0.01296 | -0.258 | 88.556
4 | 1.192 | 0.01387 | -0.258 | 85.897
4.5 | 1.235 | 0.01498 | -0.258 | 82.414
5 | 1.278 | 0.01687 | -0.259 | 75.766
5.5 | 1.321 | 0.019 | -0.259 | 69.537
6 | 1.364 | 0.01975 | -0.259 | 69.09
6.5 | 1.408 | 0.02047 | -0.259 | 68.746
7 | 1.45 | 0.02124 | -0.259 | 68.282
7.5 | 1.493 | 0.02199 | -0.259 | 67.902
8 | 1.536 | 0.02278 | -0.26 | 67.438
8.5 | 1.579 | 0.02356 | -0.26 | 67.005
9 | 1.621 | 0.02443 | -0.26 | 66.359
9.5 | 1.664 | 0.02529 | -0.26 | 65.791
10 | 1.706 | 0.02625 | -0.26 | 65.001
10.5 | 1.748 | 0.02721 | -0.26 | 64.256
11 | 1.79 | 0.02823 | -0.259 | 63.411
11.5 | 1.832 | 0.02936 | -0.259 | 62.41
12 | 1.874 | 0.03055 | -0.259 | 61.329
12.5 | 1.9 | 0.03178 | -0.259 | 59.773
13 | 1.874 | 0.03317 | -0.258 | 56.496
13.5 | 1.844 | 0.03465 | -0.258 | 53.208
14 | 1.809 | 0.03623 | -0.258 | 49.931
14.5 | 1.77 | 0.03795 | -0.257 | 46.649
15 | 1.728 | 0.04005 | -0.256 | 43.13
15.5 | 1.68 | 0.04263 | -0.255 | 39.411
16 | 1.627 | 0.04601 | -0.253 | 35.362
16.5 | 1.564 | 0.05109 | -0.249 | 30.61
17 | 1.407 | 0.08244 | -0.221 | 17.065
17.5 | 1.322 | 0.10578 | -0.204 | 12.497

## 57. Re 2M Mach 0.00 (3)
BIGFOIL.COM POLAR EXPORT
NACA6712
NACA6712 |  |  |  | Cl Max: | 1.9764 | at alpha= | 18 | deg
NF |  |  |  | L/D Max: | 207.914 | at alpha= | 0.5 | deg
Re: | 2000000 |  |  | Cd Min: | 0.0049349 | at alpha= | -0.5 | deg
Mach: | 0 |  |  | Cl=0 at alpha= | -8.5505 | deg
|  |  |  | @ Cl=0.1, Cd= | 0.0077758
|  |  |  | @ Cl=0.4, Cd= | 0.0063894
|  |  |  | @ Cl=0.6, Cd= | 0.0055977
alpha (deg) | Cl | Cd | Cm | Cl/Cd
-20 | -0.38469 | 0.15665 | -0.11001 | -2.4558
-19.5 | -0.40882 | 0.14141 | -0.11867 | -2.8912
-19 | -0.43288 | 0.12749 | -0.12723 | -3.3954
-18.5 | -0.45491 | 0.11501 | -0.1355 | -3.9554
-18 | -0.47534 | 0.10357 | -0.14354 | -4.5895
-17.5 | -0.49318 | 0.093074 | -0.15125 | -5.2988
-17 | -0.50528 | 0.083819 | -0.15842 | -6.0282
-16.5 | -0.54212 | 0.073376 | -0.16614 | -7.3882
-16 | -0.65114 | 0.056307 | -0.17477 | -11.564
-15.5 | -0.71795 | 0.036684 | -0.18495 | -19.5715
-15 | -0.73743 | 0.026178 | -0.19551 | -28.1696
-14.5 | -0.71531 | 0.020791 | -0.20724 | -34.4041
-14 | -0.66559 | 0.017419 | -0.21737 | -38.2107
-13.5 | -0.60583 | 0.015316 | -0.22416 | -39.5546
-13 | -0.54417 | 0.013921 | -0.2285 | -39.091
-12.5 | -0.48252 | 0.012888 | -0.23162 | -37.4384
-12 | -0.42105 | 0.012052 | -0.23426 | -34.9376
-11.5 | -0.35974 | 0.011333 | -0.23671 | -31.7417
-11 | -0.2986 | 0.010699 | -0.23904 | -27.9106
-10.5 | -0.23764 | 0.010129 | -0.24127 | -23.4607
-10 | -0.17679 | 0.0096159 | -0.24337 | -18.3846
-9.5 | -0.11591 | 0.0091488 | -0.24534 | -12.6691
-9 | -0.054926 | 0.0087186 | -0.2472 | -6.2998
-8.5 | 0.0061755 | 0.0083215 | -0.24895 | 0.74211
-8 | 0.067378 | 0.0079555 | -0.25061 | 8.4694
-7.5 | 0.12864 | 0.0076181 | -0.25219 | 16.8865
-7 | 0.18992 | 0.0073072 | -0.25369 | 25.9903
-6.5 | 0.25113 | 0.0070204 | -0.2551 | 35.7706
-6 | 0.31218 | 0.0067544 | -0.25641 | 46.2188
-5.5 | 0.37297 | 0.0065019 | -0.25763 | 57.3627
-5 | 0.43336 | 0.0062505 | -0.25877 | 69.3318
-4.5 | 0.49336 | 0.0059903 | -0.25985 | 82.3603
-4 | 0.55359 | 0.0057435 | -0.26085 | 96.3865
-3.5 | 0.61437 | 0.0055525 | -0.26176 | 110.6469
-3 | 0.67449 | 0.0054071 | -0.26262 | 124.7424
-2.5 | 0.7334 | 0.0052793 | -0.26334 | 138.9204
-2 | 0.79143 | 0.0051615 | -0.26374 | 153.3337
-1.5 | 0.8488 | 0.0050571 | -0.26375 | 167.8439
-1 | 0.90513 | 0.0049772 | -0.26336 | 181.8553
-0.5 | 0.95927 | 0.0049349 | -0.26251 | 194.3851
0 | 1.0093 | 0.0049485 | -0.26084 | 203.9706
0.5 | 1.0525 | 0.0050621 | -0.25774 | 207.9142
1 | 1.0857 | 0.0053624 | -0.25279 | 202.4607
1.5 | 1.1085 | 0.005948 | -0.24615 | 186.3705
2 | 1.1261 | 0.006831 | -0.23866 | 164.845
2.5 | 1.1461 | 0.0078821 | -0.23176 | 145.4105
3 | 1.1727 | 0.0089441 | -0.22622 | 131.1105
3.5 | 1.2039 | 0.01006 | -0.2215 | 119.6687
4 | 1.2375 | 0.011287 | -0.21693 | 109.6418
4.5 | 1.2734 | 0.012451 | -0.21261 | 102.2693
5 | 1.3106 | 0.01356 | -0.20893 | 96.6517
5.5 | 1.3484 | 0.014683 | -0.20569 | 91.8357
6 | 1.3869 | 0.015741 | -0.20269 | 88.1127
6.5 | 1.4258 | 0.016719 | -0.19976 | 85.2809
7 | 1.4643 | 0.017661 | -0.19676 | 82.9139
7.5 | 1.5023 | 0.018608 | -0.19365 | 80.7344
8 | 1.5396 | 0.019586 | -0.19046 | 78.6108
8.5 | 1.5764 | 0.020607 | -0.1872 | 76.4999
9 | 1.6126 | 0.021674 | -0.1839 | 74.399
9.5 | 1.6479 | 0.022777 | -0.18053 | 72.349
10 | 1.6821 | 0.023888 | -0.17711 | 70.4166
10.5 | 1.7149 | 0.02501 | -0.17355 | 68.5694
11 | 1.7459 | 0.026191 | -0.16973 | 66.6601
11.5 | 1.775 | 0.027482 | -0.16564 | 64.5857
12 | 1.8023 | 0.028912 | -0.16139 | 62.339
12.5 | 1.8282 | 0.030496 | -0.15709 | 59.9498
13 | 1.8527 | 0.03225 | -0.15282 | 57.4463
13.5 | 1.8754 | 0.034192 | -0.14861 | 54.8502
14 | 1.8964 | 0.036341 | -0.14445 | 52.1827
14.5 | 1.9152 | 0.038717 | -0.14034 | 49.4673
15 | 1.9318 | 0.041342 | -0.13624 | 46.7287
15.5 | 1.946 | 0.04424 | -0.13214 | 43.9863
16 | 1.9575 | 0.047456 | -0.12803 | 41.2477
16.5 | 1.9662 | 0.051062 | -0.124 | 38.5055
17 | 1.9721 | 0.055175 | -0.12019 | 35.7435
17.5 | 1.9755 | 0.059941 | -0.11679 | 32.9574
18 | 1.9764 | 0.065494 | -0.11395 | 30.1772
18.5 | 1.9751 | 0.071905 | -0.11173 | 27.4682
19 | 1.9715 | 0.079186 | -0.11014 | 24.8968
19.5 | 1.9651 | 0.087374 | -0.10925 | 22.4912
20 | 1.9553 | 0.096649 | -0.10926 | 20.2313

## 58. Re 2M Mach 0.10 (1)
BIGFOIL.COM POLAR EXPORT
NACA6712
NACA6712 |  |  |  | Cl Max: | 1.9722 | at alpha= | 17.5 | deg
XFOIL ncrit=9 |  |  |  | L/D Max: | 237.16 | at alpha= | 1.5 | deg
Re: | 2000000 |  |  | Cd Min: | 0.00485 | at alpha= | 1 | deg
Mach: | 0.1 |  |  | Cl=0 at alpha= | -8.5123 | deg
|  |  |  | @ Cl=0.1, Cd= | 0.0078744
|  |  |  | @ Cl=0.4, Cd= | 0.0065043
|  |  |  | @ Cl=0.6, Cd= | 0.0058074
alpha (deg) | Cl | Cd | Cm | Cl/Cd
-20 | -0.275 | 0.19484 | -0.1082 | -1.4114
-18 | -0.4319 | 0.11843 | -0.1356 | -3.6469
-17.5 | -0.4617 | 0.10557 | -0.1421 | -4.3734
-17 | -0.4885 | 0.09366 | -0.1487 | -5.2157
-16.5 | -0.52 | 0.08142 | -0.1558 | -6.3866
-16 | -0.5575 | 0.06862 | -0.1641 | -8.1245
-15.5 | -0.6086 | 0.05445 | -0.174 | -11.1772
-15 | -0.6574 | 0.04061 | -0.1853 | -16.1881
-14.5 | -0.6723 | 0.0307 | -0.1949 | -21.899
-14 | -0.6564 | 0.02181 | -0.21 | -30.0963
-13.5 | -0.5996 | 0.01735 | -0.2222 | -34.5591
-13 | -0.5388 | 0.01542 | -0.2282 | -34.9416
-12.5 | -0.4797 | 0.01419 | -0.2316 | -33.8055
-12 | -0.4194 | 0.01295 | -0.235 | -32.3861
-11.5 | -0.3595 | 0.01198 | -0.2377 | -30.0083
-11 | -0.3006 | 0.0113 | -0.2395 | -26.6018
-10.5 | -0.2408 | 0.0105 | -0.2416 | -22.9333
-10 | -0.1808 | 0.0099 | -0.2434 | -18.2626
-9.5 | -0.1203 | 0.00935 | -0.2451 | -12.8663
-9 | -0.0595 | 0.00886 | -0.2468 | -6.7156
-8.5 | 0.0015 | 0.00839 | -0.2485 | 0.17878
-8 | 0.0627 | 0.00805 | -0.2501 | 7.7888
-7.5 | 0.1243 | 0.00776 | -0.2518 | 16.018
-7 | 0.1841 | 0.00743 | -0.253 | 24.7779
-6.5 | 0.2439 | 0.00714 | -0.2542 | 34.1597
-6 | 0.3038 | 0.00688 | -0.2554 | 44.157
-5.5 | 0.3639 | 0.00663 | -0.2566 | 54.8869
-5 | 0.4242 | 0.00642 | -0.2578 | 66.0748
-4.5 | 0.4848 | 0.00621 | -0.2591 | 78.0676
-4 | 0.5459 | 0.00599 | -0.2604 | 91.1352
-3.5 | 0.6081 | 0.00578 | -0.2619 | 105.2076
-3 | 0.6665 | 0.00561 | -0.2625 | 118.8057
-2.5 | 0.7249 | 0.00544 | -0.2631 | 133.2537
-2 | 0.7844 | 0.00529 | -0.2639 | 148.2798
-1.5 | 0.8446 | 0.00516 | -0.2649 | 163.6822
-1 | 0.9032 | 0.00509 | -0.2655 | 177.446
-0.5 | 0.9589 | 0.005 | -0.2654 | 191.78
0 | 1.0168 | 0.00492 | -0.2658 | 206.6667
0.5 | 1.0707 | 0.00487 | -0.2652 | 219.8563
1 | 1.1237 | 0.00485 | -0.2644 | 231.6907
1.5 | 1.1692 | 0.00493 | -0.2618 | 237.1602
2 | 1.1286 | 0.00684 | -0.2399 | 165
2.5 | 1.1416 | 0.00823 | -0.2308 | 138.712
3 | 1.1685 | 0.00932 | -0.2248 | 125.3755
3.5 | 1.201 | 0.01031 | -0.22 | 116.4888
4 | 1.2341 | 0.01134 | -0.2155 | 108.8272
4.5 | 1.2685 | 0.01238 | -0.2112 | 102.4637
5 | 1.3037 | 0.01345 | -0.2073 | 96.9294
5.5 | 1.3391 | 0.01457 | -0.2034 | 91.908
6 | 1.3751 | 0.01565 | -0.1996 | 87.8658
6.5 | 1.413 | 0.01665 | -0.1962 | 84.8649
7 | 1.4516 | 0.0176 | -0.1931 | 82.4773
7.5 | 1.4899 | 0.01855 | -0.1898 | 80.3181
8 | 1.5277 | 0.01951 | -0.1866 | 78.3034
8.5 | 1.5654 | 0.02049 | -0.1833 | 76.3982
9 | 1.6025 | 0.02148 | -0.1801 | 74.6043
9.5 | 1.6374 | 0.02259 | -0.1765 | 72.4834
10 | 1.6713 | 0.0238 | -0.1727 | 70.2227
10.5 | 1.706 | 0.02492 | -0.1693 | 68.4591
11 | 1.7363 | 0.02633 | -0.1652 | 65.9438
12 | 1.7953 | 0.02936 | -0.1571 | 61.1478
12.5 | 1.8234 | 0.03064 | -0.1529 | 59.5104
13 | 1.8487 | 0.03248 | -0.1486 | 56.9181
13.5 | 1.8693 | 0.03474 | -0.1438 | 53.8083
14 | 1.8923 | 0.03684 | -0.1395 | 51.3654
14.5 | 1.9124 | 0.0392 | -0.1351 | 48.7857
15 | 1.9296 | 0.0419 | -0.1306 | 46.0525
15.5 | 1.9415 | 0.04515 | -0.1258 | 43.0011
16 | 1.9489 | 0.0489 | -0.121 | 39.8548
16.5 | 1.96 | 0.0525 | -0.117 | 37.3333
17 | 1.9678 | 0.0566 | -0.1133 | 34.7668
17.5 | 1.9722 | 0.06126 | -0.1098 | 32.1939
18 | 1.9719 | 0.06667 | -0.1069 | 29.577
18.5 | 1.9661 | 0.07307 | -0.1046 | 26.9071
19 | 1.951 | 0.08102 | -0.1031 | 24.0805
19.5 | 1.9246 | 0.09084 | -0.1028 | 21.1867
20 | 1.9102 | 0.09935 | -0.1034 | 19.227

## 59. Re 2M Mach 0.10 (2)
BIGFOIL.COM POLAR EXPORT
NACA6712
NACA6712 |  |  |  | Cl Max: | 1.876 | at alpha= | 12.5 | deg
JavaFoil+Calcfoil stall+Eppler ext transition |  |  |  | L/D Max: | 154.439 | at alpha= | 0 | deg
Re: | 2000000 |  |  | Cd Min: | 0.00662 | at alpha= | -3 | deg
Mach: | 0.1 |  |  | Cl=0 at alpha= | -9.0702 | deg
|  |  |  | @ Cl=0.1, Cd= | 0.012787
|  |  |  | @ Cl=0.4, Cd= | 0.0070439
|  |  |  | @ Cl=0.6, Cd= | 0.0067495
alpha (deg) | Cl | Cd | Cm | Cl/Cd
-20 | -0.537 | 0.1645 | -0.12 | -3.264
-19.5 | -0.535 | 0.18172 | -0.094 | -2.943
-19 | -0.541 | 0.14838 | -0.125 | -3.643
-18.5 | -0.539 | 0.1405 | -0.127 | -3.838
-18 | -0.536 | 0.1325 | -0.13 | -4.043
-17.5 | -0.53 | 0.12502 | -0.133 | -4.236
-17 | -0.521 | 0.11788 | -0.136 | -4.418
-16.5 | -0.509 | 0.11046 | -0.14 | -4.61
-16 | -0.495 | 0.10305 | -0.144 | -4.804
-15.5 | -0.478 | 0.09568 | -0.148 | -4.994
-15 | -0.597 | 0.088 | -0.154 | -6.788
-14.5 | -0.55 | 0.08088 | -0.159 | -6.796
-14 | -0.503 | 0.07285 | -0.165 | -6.9
-13.5 | -0.456 | 0.06464 | -0.172 | -7.048
-13 | -0.409 | 0.05598 | -0.18 | -7.304
-12.5 | -0.361 | 0.04755 | -0.188 | -7.602
-12 | -0.313 | 0.03937 | -0.196 | -7.963
-11.5 | -0.264 | 0.0324 | -0.204 | -8.142
-11 | -0.213 | 0.02655 | -0.21 | -8.01
-10.5 | -0.16 | 0.022 | -0.216 | -7.257
-10 | -0.105 | 0.01871 | -0.22 | -5.607
-9.5 | -0.049 | 0.01639 | -0.224 | -2.976
-9 | 0.008 | 0.01482 | -0.227 | 0.56
-8.5 | 0.066 | 0.01383 | -0.228 | 4.766
-8 | 0.124 | 0.01205 | -0.23 | 10.275
-7.5 | 0.183 | 0.01188 | -0.233 | 15.375
-7 | 0.253 | 0.00727 | -0.247 | 34.854
-6.5 | 0.315 | 0.00712 | -0.248 | 44.197
-6 | 0.376 | 0.00704 | -0.249 | 53.354
-5.5 | 0.437 | 0.00705 | -0.25 | 61.938
-5 | 0.498 | 0.00696 | -0.25 | 71.511
-4.5 | 0.559 | 0.00681 | -0.251 | 82.017
-4 | 0.62 | 0.00672 | -0.252 | 92.143
-3.5 | 0.68 | 0.00666 | -0.253 | 102.141
-3 | 0.741 | 0.00662 | -0.253 | 111.933
-2.5 | 0.802 | 0.00667 | -0.254 | 120.236
-2 | 0.863 | 0.00732 | -0.254 | 117.933
-1.5 | 0.924 | 0.00737 | -0.255 | 125.282
-1 | 0.984 | 0.00709 | -0.255 | 138.876
-0.5 | 1.045 | 0.0071 | -0.256 | 147.119
0 | 1.103 | 0.00715 | -0.256 | 154.439
0.5 | 0.875 | 0.00688 | -0.257 | 127.08
1 | 0.919 | 0.00693 | -0.257 | 132.511
1.5 | 0.962 | 0.00911 | -0.258 | 105.532
2 | 1.005 | 0.00958 | -0.258 | 104.916
2.5 | 1.048 | 0.01022 | -0.258 | 102.615
3 | 1.092 | 0.01227 | -0.259 | 88.988
3.5 | 1.135 | 0.01306 | -0.259 | 86.858
4 | 1.178 | 0.01399 | -0.259 | 84.152
4.5 | 1.22 | 0.01515 | -0.26 | 80.544
5 | 1.263 | 0.01717 | -0.26 | 73.569
5.5 | 1.306 | 0.01915 | -0.26 | 68.168
6 | 1.348 | 0.01992 | -0.26 | 67.687
6.5 | 1.391 | 0.02066 | -0.26 | 67.31
7 | 1.433 | 0.02144 | -0.261 | 66.842
7.5 | 1.475 | 0.02221 | -0.261 | 66.424
8 | 1.518 | 0.02302 | -0.261 | 65.918
8.5 | 1.56 | 0.02383 | -0.261 | 65.447
9 | 1.602 | 0.02472 | -0.261 | 64.801
9.5 | 1.644 | 0.02564 | -0.261 | 64.101
10 | 1.686 | 0.02657 | -0.261 | 63.429
10.5 | 1.727 | 0.02762 | -0.261 | 62.543
11 | 1.769 | 0.02869 | -0.261 | 61.656
11.5 | 1.81 | 0.02984 | -0.261 | 60.663
12 | 1.851 | 0.03115 | -0.26 | 59.434
12.5 | 1.876 | 0.03244 | -0.26 | 57.822
13 | 1.845 | 0.0339 | -0.26 | 54.404
13.5 | 1.809 | 0.03548 | -0.259 | 50.98
14 | 1.768 | 0.03721 | -0.259 | 47.513
14.5 | 1.722 | 0.03925 | -0.258 | 43.881
15 | 1.672 | 0.04162 | -0.257 | 40.185
15.5 | 1.617 | 0.04471 | -0.255 | 36.159
16 | 1.549 | 0.04995 | -0.251 | 31.005
16.5 | 1.387 | 0.07963 | -0.223 | 17.422
17 | 1.29 | 0.10645 | -0.202 | 12.115
17.5 | 1.22 | 0.12548 | -0.187 | 9.723

## 60. Re 2M Mach 0.25 (1)
BIGFOIL.COM POLAR EXPORT
NACA6712
NACA6712 |  |  |  | Cl Max: | 1.9169 | at alpha= | 16 | deg
XFOIL ncrit=9 |  |  |  | L/D Max: | 234.774 | at alpha= | 1.5 | deg
Re: | 2000000 |  |  | Cd Min: | 0.005 | at alpha= | 1 | deg
Mach: | 0.25 |  |  | Cl=0 at alpha= | -8.4178 | deg
|  |  |  | @ Cl=0.1, Cd= | 0.0081354
|  |  |  | @ Cl=0.4, Cd= | 0.0066977
|  |  |  | @ Cl=0.6, Cd= | 0.0060408
alpha (deg) | Cl | Cd | Cm | Cl/Cd
-20 | -0.2669 | 0.1983 | -0.1129 | -1.3459
-19.5 | -0.2511 | 0.19171 | -0.1165 | -1.3098
-19 | -0.2307 | 0.18663 | -0.1202 | -1.2361
-18.5 | -0.2122 | 0.18134 | -0.1234 | -1.1702
-17.5 | -0.1852 | 0.16666 | -0.1299 | -1.1112
-16 | -0.3506 | 0.10334 | -0.1525 | -3.3927
-15.5 | -0.3837 | 0.09042 | -0.1597 | -4.2435
-15 | -0.4176 | 0.07807 | -0.1672 | -5.349
-14.5 | -0.4542 | 0.06571 | -0.1756 | -6.9122
-14 | -0.4986 | 0.05288 | -0.1851 | -9.4289
-13.5 | -0.5423 | 0.03997 | -0.1961 | -13.5677
-13 | -0.5676 | 0.0283 | -0.2085 | -20.0565
-12.5 | -0.5318 | 0.02018 | -0.2247 | -26.3528
-12 | -0.4633 | 0.01635 | -0.2364 | -28.3364
-11.5 | -0.399 | 0.01447 | -0.2413 | -27.5743
-11 | -0.3347 | 0.01275 | -0.2453 | -26.251
-10.5 | -0.2704 | 0.01175 | -0.2476 | -23.0128
-10 | -0.2055 | 0.0108 | -0.2499 | -19.0278
-9.5 | -0.1407 | 0.01004 | -0.2519 | -14.0139
-9 | -0.0757 | 0.00939 | -0.2537 | -8.0618
-8.5 | -0.0106 | 0.0089 | -0.2555 | -1.191
-8 | 0.0539 | 0.00843 | -0.2571 | 6.3938
-7.5 | 0.1165 | 0.00803 | -0.2583 | 14.5081
-7 | 0.1791 | 0.00768 | -0.2595 | 23.3203
-6.5 | 0.2419 | 0.00736 | -0.2607 | 32.8668
-6 | 0.3048 | 0.00707 | -0.2619 | 43.1117
-5.5 | 0.3678 | 0.00682 | -0.2632 | 53.9296
-5 | 0.431 | 0.00658 | -0.2645 | 65.5015
-4.5 | 0.4942 | 0.00638 | -0.2659 | 77.4608
-4 | 0.5576 | 0.00616 | -0.2673 | 90.5195
-3.5 | 0.6216 | 0.00598 | -0.2687 | 103.9465
-3 | 0.6809 | 0.00577 | -0.2691 | 118.0069
-2.5 | 0.7424 | 0.00559 | -0.2699 | 132.8086
-2 | 0.8044 | 0.00543 | -0.2708 | 148.14
-1.5 | 0.869 | 0.00534 | -0.2724 | 162.7341
-1 | 0.9257 | 0.00524 | -0.2721 | 176.6603
-0.5 | 0.9839 | 0.00513 | -0.2721 | 191.7934
0 | 1.0462 | 0.00506 | -0.2729 | 206.7589
0.5 | 1.0982 | 0.00502 | -0.2714 | 218.7649
1 | 1.1515 | 0.005 | -0.2701 | 230.3
1.5 | 1.195 | 0.00509 | -0.2665 | 234.7741
2 | 1.141 | 0.0074 | -0.2415 | 154.1892
2.5 | 1.1552 | 0.00885 | -0.2322 | 130.5311
3 | 1.1834 | 0.01001 | -0.2261 | 118.2218
3.5 | 1.2157 | 0.01109 | -0.2208 | 109.6213
4 | 1.2506 | 0.01216 | -0.2162 | 102.8454
4.5 | 1.2847 | 0.01332 | -0.2114 | 96.4489
5 | 1.3198 | 0.0145 | -0.2069 | 91.0207
6.5 | 1.4319 | 0.01794 | -0.1947 | 79.8161
7 | 1.471 | 0.01902 | -0.191 | 77.3396
7.5 | 1.5105 | 0.02008 | -0.1874 | 75.2241
8 | 1.5488 | 0.02118 | -0.1835 | 73.1256
8.5 | 1.587 | 0.02231 | -0.1796 | 71.134
9 | 1.6246 | 0.02352 | -0.1757 | 69.0731
9.5 | 1.6596 | 0.02486 | -0.1714 | 66.7578
10 | 1.6952 | 0.0262 | -0.1673 | 64.7023
10.5 | 1.7269 | 0.02781 | -0.1626 | 62.0964
11 | 1.7595 | 0.02941 | -0.1581 | 59.8266
11.5 | 1.7863 | 0.0314 | -0.153 | 56.8885
12 | 1.8159 | 0.03329 | -0.1483 | 54.5479
13 | 1.858 | 0.03811 | -0.1373 | 48.7536
13.5 | 1.8796 | 0.0408 | -0.1323 | 46.0686
14 | 1.8966 | 0.04397 | -0.1271 | 43.134
14.5 | 1.9059 | 0.04791 | -0.1216 | 39.7808
15 | 1.91 | 0.05255 | -0.1163 | 36.3463
15.5 | 1.916 | 0.05731 | -0.1118 | 33.4322
16 | 1.9169 | 0.06288 | -0.1078 | 30.4851
16.5 | 1.9125 | 0.06939 | -0.1046 | 27.5616
17 | 1.9035 | 0.07687 | -0.1025 | 24.7626
17.5 | 1.8875 | 0.0856 | -0.1015 | 22.0502
18 | 1.8618 | 0.09597 | -0.102 | 19.3998
18.5 | 1.8243 | 0.10857 | -0.1047 | 16.803
19 | 1.7938 | 0.1206 | -0.1086 | 14.874
19.5 | 1.7628 | 0.13323 | -0.114 | 13.2313
20 | 1.7306 | 0.14661 | -0.121 | 11.8041

## 61. Re 2M Mach 0.25 (2)
BIGFOIL.COM POLAR EXPORT
NACA6712
NACA6712 |  |  |  | Cl Max: | 1.662 | at alpha= | 12.5 | deg
JavaFoil+Calcfoil stall+Eppler ext transition |  |  |  | L/D Max: | 163.687 | at alpha= | 0 | deg
Re: | 2000000 |  |  | Cd Min: | 0.00671 | at alpha= | 1 | deg
Mach: | 0.25 |  |  | Cl=0 at alpha= | -9.069 | deg
|  |  |  | @ Cl=0.1, Cd= | 0.013947
|  |  |  | @ Cl=0.4, Cd= | 0.00708
|  |  |  | @ Cl=0.6, Cd= | 0.18982
alpha (deg) | Cl | Cd | Cm | Cl/Cd
-20 | -0.286 | 0.19668 | -0.107 | -1.452
-19.5 | -0.317 | 0.186 | -0.108 | -1.706
-19 | -0.345 | 0.17553 | -0.109 | -1.965
-18.5 | -0.369 | 0.1637 | -0.111 | -2.253
-18 | -0.389 | 0.15276 | -0.115 | -2.545
-17.5 | -0.405 | 0.14281 | -0.119 | -2.832
-17 | -0.416 | 0.13342 | -0.123 | -3.116
-16.5 | -0.422 | 0.12488 | -0.126 | -3.381
-16 | -0.424 | 0.1166 | -0.131 | -3.636
-15.5 | -0.421 | 0.10896 | -0.135 | -3.861
-15 | -0.605 | 0.10091 | -0.14 | -6
-14.5 | -0.556 | 0.09307 | -0.146 | -5.978
-14 | -0.508 | 0.08507 | -0.153 | -5.969
-13.5 | -0.459 | 0.07742 | -0.16 | -5.927
-13 | -0.411 | 0.06887 | -0.169 | -5.961
-12.5 | -0.362 | 0.05975 | -0.178 | -6.066
-12 | -0.314 | 0.05025 | -0.189 | -6.252
-11.5 | -0.265 | 0.04122 | -0.199 | -6.427
-11 | -0.214 | 0.03321 | -0.208 | -6.447
-10.5 | -0.161 | 0.02682 | -0.215 | -6.014
-10 | -0.106 | 0.02183 | -0.222 | -4.875
-9.5 | -0.05 | 0.01838 | -0.227 | -2.703
-9 | 0.008 | 0.01603 | -0.231 | 0.529
-8.5 | 0.067 | 0.01448 | -0.234 | 4.659
-8 | 0.127 | 0.01351 | -0.236 | 9.388
-7.5 | 0.187 | 0.01182 | -0.237 | 15.789
-7 | 0.247 | 0.01166 | -0.24 | 21.224
-6.5 | 0.323 | 0.0072 | -0.255 | 44.883
-6 | 0.386 | 0.0071 | -0.256 | 54.39
-5.5 | 0.449 | 0.00701 | -0.257 | 64.026
-5 | 0.511 | 0.00703 | -0.257 | 72.776
-4.5 | 0.574 | 0.00687 | -0.258 | 83.514
-4 | 0.637 | 0.00679 | -0.259 | 93.794
-3.5 | 0.699 | 0.00677 | -0.26 | 103.347
-3 | 0.762 | 0.00747 | -0.26 | 101.97
-2.5 | 0.824 | 0.0071 | -0.261 | 116.025
-2 | 0.887 | 0.00711 | -0.261 | 124.637
-1.5 | 0.949 | 0.00717 | -0.262 | 132.403
-1 | 1.011 | 0.0072 | -0.262 | 140.49
-0.5 | 1.073 | 0.00689 | -0.263 | 155.791
0 | 1.134 | 0.00693 | -0.263 | 163.687
0.5 | 0.788 | 0.007 | -0.264 | 112.549
1 | 0.826 | 0.00671 | -0.264 | 123.039
1.5 | 0.864 | 0.00917 | -0.265 | 94.275
2 | 0.902 | 0.00994 | -0.265 | 90.803
2.5 | 0.94 | 0.01198 | -0.265 | 78.509
3 | 0.978 | 0.01278 | -0.266 | 76.555
3.5 | 1.016 | 0.01368 | -0.266 | 74.325
4 | 1.054 | 0.01472 | -0.266 | 71.641
4.5 | 1.092 | 0.01615 | -0.267 | 67.614
5 | 1.13 | 0.01919 | -0.267 | 58.85
5.5 | 1.167 | 0.02013 | -0.267 | 57.984
6 | 1.205 | 0.02098 | -0.267 | 57.439
6.5 | 1.242 | 0.02178 | -0.268 | 57.06
7 | 1.28 | 0.02261 | -0.268 | 56.619
7.5 | 1.318 | 0.02354 | -0.268 | 55.964
8 | 1.355 | 0.02446 | -0.268 | 55.404
8.5 | 1.393 | 0.02546 | -0.268 | 54.691
9 | 1.43 | 0.02654 | -0.268 | 53.892
9.5 | 1.468 | 0.02766 | -0.268 | 53.054
10 | 1.505 | 0.02886 | -0.268 | 52.151
10.5 | 1.542 | 0.03014 | -0.268 | 51.167
11 | 1.579 | 0.03163 | -0.267 | 49.933
11.5 | 1.616 | 0.03319 | -0.267 | 48.693
12 | 1.652 | 0.03499 | -0.267 | 47.226
12.5 | 1.662 | 0.037 | -0.266 | 44.916
13 | 1.582 | 0.03968 | -0.265 | 39.878
13.5 | 1.488 | 0.0438 | -0.262 | 33.965
14 | 1.236 | 0.08489 | -0.211 | 14.564
14.5 | 1.107 | 0.11184 | -0.176 | 9.901
15 | 1.011 | 0.12683 | -0.158 | 7.972
15.5 | 0.919 | 0.13921 | -0.146 | 6.602
16 | 0.826 | 0.15152 | -0.138 | 5.454
16.5 | 0.732 | 0.16436 | -0.131 | 4.453
17 | 0.635 | 0.17672 | -0.127 | 3.592
17.5 | 0.533 | 0.18982 | -0.127 | 2.808

## 62. Re 2M Mach 0.50 (1)
BIGFOIL.COM POLAR EXPORT
NACA6712
NACA6712 |  |  |  | Cl Max: | 1.7646 | at alpha= | 10.5 | deg
XFOIL ncrit=9 |  |  |  | L/D Max: | 203.245 | at alpha= | 1 | deg
Re: | 2000000 |  |  | Cd Min: | 0.00595 | at alpha= | 0.5 | deg
Mach: | 0.5 |  |  | Cl=0 at alpha= | -7.8395 | deg
|  |  |  | @ Cl=0.1, Cd= | 0.0097111
|  |  |  | @ Cl=0.4, Cd= | 0.0077848
|  |  |  | @ Cl=0.6, Cd= | 0.0071786
alpha (deg) | Cl | Cd | Cm | Cl/Cd
-20 | -0.2398 | 0.21312 | -0.1352 | -1.1252
-19.5 | -0.2197 | 0.20526 | -0.1395 | -1.0703
-19 | -0.1974 | 0.19872 | -0.1436 | -0.99336
-18.5 | -0.1747 | 0.19253 | -0.1476 | -0.90739
-18 | -0.1564 | 0.18422 | -0.1517 | -0.84898
-17.5 | -0.1384 | 0.17647 | -0.1555 | -0.78427
-17 | -0.1163 | 0.17069 | -0.1587 | -0.68135
-16.5 | -0.0986 | 0.16305 | -0.1623 | -0.60472
-16 | -0.0816 | 0.15535 | -0.166 | -0.52527
-15.5 | -0.0693 | 0.14694 | -0.1693 | -0.47162
-15 | -0.0591 | 0.13835 | -0.1727 | -0.42718
-14.5 | -0.0404 | 0.13227 | -0.1758 | -0.30544
-14 | -0.0235 | 0.12577 | -0.1788 | -0.18685
-13.5 | -0.0144 | 0.11767 | -0.1821 | -0.12238
-13 | -0.0144 | 0.10821 | -0.1859 | -0.13307
-12.5 | -0.0002 | 0.10189 | -0.1889 | -0.0019629
-12 | -0.0062 | 0.09235 | -0.1929 | -0.067136
-11.5 | -0.0422 | 0.07919 | -0.1995 | -0.5329
-11 | -0.0708 | 0.06793 | -0.2064 | -1.0422
-10.5 | -0.1043 | 0.05678 | -0.2145 | -1.8369
-10 | -0.136 | 0.04662 | -0.2223 | -2.9172
-9.5 | -0.1673 | 0.0365 | -0.2308 | -4.5836
-9 | -0.184 | 0.02514 | -0.2461 | -7.319
-8.5 | -0.117 | 0.01439 | -0.2741 | -8.1306
-8 | -0.0276 | 0.01165 | -0.2811 | -2.3691
-7.5 | 0.0584 | 0.01017 | -0.2847 | 5.7424
-7 | 0.1409 | 0.00926 | -0.2869 | 15.216
-6.5 | 0.2217 | 0.00864 | -0.2888 | 25.6597
-6 | 0.2991 | 0.00823 | -0.2903 | 36.3426
-5.5 | 0.3705 | 0.00789 | -0.2906 | 46.9582
-5 | 0.4406 | 0.00764 | -0.2908 | 57.6702
-4.5 | 0.5105 | 0.00742 | -0.2913 | 68.8005
-4 | 0.5805 | 0.00724 | -0.2918 | 80.1796
-3.5 | 0.6535 | 0.00701 | -0.2931 | 93.224
-3 | 0.7335 | 0.00664 | -0.2959 | 110.4669
-2.5 | 0.8105 | 0.00647 | -0.2981 | 125.2705
-2 | 0.8695 | 0.00638 | -0.2964 | 136.2853
-1.5 | 0.9365 | 0.00624 | -0.2963 | 150.0801
-1 | 1.0088 | 0.00607 | -0.2974 | 166.1944
-0.5 | 1.0759 | 0.006 | -0.2973 | 179.3167
0 | 1.1236 | 0.00597 | -0.2926 | 188.2077
0.5 | 1.1822 | 0.00595 | -0.2903 | 198.6891
1 | 1.2337 | 0.00607 | -0.2862 | 203.2455
1.5 | 1.2655 | 0.00658 | -0.2777 | 192.3252
2.5 | 1.2103 | 0.01229 | -0.2384 | 98.4784
3 | 1.2442 | 0.01371 | -0.2316 | 90.7513
3.5 | 1.2819 | 0.01505 | -0.2255 | 85.1761
4 | 1.3216 | 0.01639 | -0.2197 | 80.6345
4.5 | 1.3598 | 0.01785 | -0.2136 | 76.1793
5 | 1.3974 | 0.01945 | -0.2074 | 71.8458
5.5 | 1.4352 | 0.02111 | -0.2012 | 67.9867
6 | 1.4743 | 0.02282 | -0.1951 | 64.6056
6.5 | 1.5166 | 0.02444 | -0.1893 | 62.054
7 | 1.5591 | 0.02611 | -0.1834 | 59.7128
7.5 | 1.601 | 0.02792 | -0.1774 | 57.3424
8 | 1.6421 | 0.02988 | -0.1711 | 54.9565
8.5 | 1.6799 | 0.03213 | -0.1643 | 52.2845
9 | 1.713 | 0.03482 | -0.157 | 49.1959
9.5 | 1.7414 | 0.03798 | -0.1492 | 45.8504
10 | 1.7588 | 0.04209 | -0.1407 | 41.7866
10.5 | 1.7646 | 0.04737 | -0.132 | 37.2514
11 | 1.757 | 0.05408 | -0.1236 | 32.4889
11.5 | 1.7383 | 0.06242 | -0.1168 | 27.8484
12 | 1.7054 | 0.07286 | -0.1124 | 23.4065
12.5 | 1.6673 | 0.08482 | -0.111 | 19.6569
13 | 1.6272 | 0.09793 | -0.1128 | 16.616
13.5 | 1.5882 | 0.11191 | -0.1173 | 14.1918
14.5 | 1.5202 | 0.14129 | -0.1326 | 10.7594
15 | 1.4925 | 0.1563 | -0.1422 | 9.5489
16 | 1.4405 | 0.18743 | -0.1639 | 7.6855
16.5 | 1.4145 | 0.20502 | -0.1771 | 6.8993
17 | 1.3937 | 0.22314 | -0.1909 | 6.2459
17.5 | 1.3911 | 0.23768 | -0.2015 | 5.8528
18 | 1.3864 | 0.25444 | -0.2136 | 5.4488
18.5 | 1.3898 | 0.27 | -0.2243 | 5.1474
19 | 1.4043 | 0.281 | -0.2316 | 4.9975
19.5 | 1.4172 | 0.29355 | -0.24 | 4.8278
20 | 1.4307 | 0.30711 | -0.2488 | 4.6586

## 63. Re 2M Mach 0.50 (2)
BIGFOIL.COM POLAR EXPORT
NACA6712
NACA6712 |  |  |  | Cl Max: | 1.581 | at alpha= | 20 | deg
JavaFoil+Calcfoil stall+Eppler ext transition |  |  |  | L/D Max: | 94.468 | at alpha= | 0 | deg
Re: | 2000000 |  |  | Cd Min: | 0.00661 | at alpha= | -1 | deg
Mach: | 0.5 |  |  | Cl=0 at alpha= | -9.069 | deg
|  |  |  | @ Cl=0.1, Cd= | 0.016572
|  |  |  | @ Cl=0.4, Cd= | 0.0072037
|  |  |  | @ Cl=0.6, Cd= | 0.0066419
alpha (deg) | Cl | Cd | Cm | Cl/Cd
-20 | -0.615 | 0.18108 | -0.143 | -3.397
-19.5 | -0.587 | 0.17708 | -0.144 | -3.317
-19 | -0.559 | 0.17157 | -0.142 | -3.257
-18.5 | -0.531 | 0.16688 | -0.142 | -3.182
-18 | -0.503 | 0.15947 | -0.14 | -3.151
-17.5 | -0.475 | 0.15338 | -0.14 | -3.094
-17 | -0.447 | 0.15179 | -0.141 | -2.942
-16.5 | -0.418 | 0.14496 | -0.137 | -2.883
-16 | -0.39 | 0.14053 | -0.138 | -2.776
-15.5 | -0.362 | 0.13533 | -0.135 | -2.672
-15 | -0.334 | 0.13114 | -0.135 | -2.544
-14.5 | -0.305 | 0.12571 | -0.132 | -2.428
-14 | -0.277 | 0.10346 | -0.133 | -2.68
-13.5 | -0.249 | 0.11018 | -0.129 | -2.26
-13 | -0.221 | 0.09429 | -0.13 | -2.343
-12.5 | -0.193 | 0.09643 | -0.127 | -1.998
-12 | -0.165 | 0.08405 | -0.129 | -1.959
-11.5 | -0.136 | 0.08268 | -0.125 | -1.65
-11 | -0.108 | 0.07928 | -0.123 | -1.366
-10.5 | -0.08 | 0.07329 | -0.133 | -1.097
-10 | -0.053 | 0.06252 | -0.166 | -0.846
-9.5 | -0.025 | 0.04646 | -0.204 | -0.542
-9 | 0.004 | 0.03248 | -0.229 | 0.136
-8.5 | 0.036 | 0.02373 | -0.244 | 1.516
-8 | 0.069 | 0.01862 | -0.253 | 3.691
-7.5 | 0.102 | 0.01644 | -0.259 | 6.213
-7 | 0.136 | 0.01471 | -0.263 | 9.221
-6.5 | 0.169 | 0.01332 | -0.265 | 12.699
-6 | 0.202 | 0.01208 | -0.267 | 16.756
-5.5 | 0.237 | 0.01167 | -0.27 | 20.261
-5 | 0.272 | 0.01158 | -0.273 | 23.492
-4.5 | 0.319 | 0.00736 | -0.288 | 43.382
-4 | 0.354 | 0.00729 | -0.289 | 48.564
-3.5 | 0.389 | 0.00732 | -0.29 | 53.164
-3 | 0.424 | 0.00695 | -0.29 | 60.945
-2.5 | 0.458 | 0.00693 | -0.291 | 66.118
-2 | 0.493 | 0.00687 | -0.292 | 71.767
-1.5 | 0.528 | 0.00689 | -0.292 | 76.603
-1 | 0.562 | 0.00661 | -0.293 | 85.017
-0.5 | 0.597 | 0.00664 | -0.293 | 89.864
0 | 0.629 | 0.00666 | -0.294 | 94.468
0.5 | 0.663 | 0.00747 | -0.295 | 88.846
1 | 0.697 | 0.01109 | -0.295 | 62.862
1.5 | 0.731 | 0.01237 | -0.295 | 59.062
2 | 0.764 | 0.01338 | -0.296 | 57.121
2.5 | 0.798 | 0.01442 | -0.296 | 55.342
3 | 0.832 | 0.01557 | -0.297 | 53.417
3.5 | 0.865 | 0.01702 | -0.297 | 50.821
4 | 0.898 | 0.01947 | -0.297 | 46.135
4.5 | 0.932 | 0.02275 | -0.297 | 40.946
5 | 0.965 | 0.02407 | -0.298 | 40.07
5.5 | 0.998 | 0.02543 | -0.298 | 39.225
6 | 1.03 | 0.02694 | -0.298 | 38.249
6.5 | 1.063 | 0.02873 | -0.298 | 36.99
7 | 1.095 | 0.0311 | -0.298 | 35.204
7.5 | 1.124 | 0.03289 | -0.297 | 34.167
8 | 0.941 | 0.06734 | -0.129 | 13.972
8.5 | 0.968 | 0.07396 | -0.13 | 13.081
9 | 0.995 | 0.07585 | -0.136 | 13.115
9.5 | 1.022 | 0.07807 | -0.14 | 13.086
10 | 1.049 | 0.09362 | -0.144 | 11.204
10.5 | 1.077 | 0.08897 | -0.151 | 12.102
11 | 1.102 | 0.10262 | -0.149 | 10.741
11.5 | 1.13 | 0.10921 | -0.155 | 10.345
12 | 1.157 | 0.11251 | -0.159 | 10.286
12.5 | 1.183 | 0.11601 | -0.159 | 10.198
13 | 1.211 | 0.12144 | -0.164 | 9.969
13.5 | 1.237 | 0.12595 | -0.166 | 9.825
14 | 1.264 | 0.12862 | -0.168 | 9.825
14.5 | 1.291 | 0.13253 | -0.172 | 9.744
15 | 1.317 | 0.13772 | -0.172 | 9.562
15.5 | 1.345 | 0.14609 | -0.176 | 9.203
16 | 1.37 | 0.14981 | -0.177 | 9.148
16.5 | 1.397 | 0.15304 | -0.18 | 9.131
17 | 1.424 | 0.15864 | -0.182 | 8.976
17.5 | 1.45 | 0.15965 | -0.184 | 9.084
18 | 1.477 | 0.16834 | -0.186 | 8.775
18.5 | 1.503 | 0.16846 | -0.187 | 8.921
19 | 1.529 | 0.1763 | -0.189 | 8.674
19.5 | 1.555 | 0.17949 | -0.19 | 8.665
20 | 1.581 | 0.18568 | -0.191 | 8.515

## 64. Re 3M Mach 0.00 (1)
BIGFOIL.COM POLAR EXPORT
NACA6712
NACA6712 |  |  |  | Cl Max: | 2.0563 | at alpha= | 19 | deg
XFOIL ncrit=9 |  |  |  | L/D Max: | 250.609 | at alpha= | 0.5 | deg
Re: | 3000000 |  |  | Cd Min: | 0.00427 | at alpha= | 0 | deg
Mach: | 0 |  |  | Cl=0 at alpha= | -8.6003 | deg
|  |  |  | @ Cl=0.1, Cd= | 0.006811
|  |  |  | @ Cl=0.4, Cd= | 0.0056464
|  |  |  | @ Cl=0.6, Cd= | 0.0049653
alpha (deg) | Cl | Cd | Cm | Cl/Cd
-20 | -0.4459 | 0.14888 | -0.1154 | -2.995
-19.5 | -0.4668 | 0.13636 | -0.1217 | -3.4233
-19 | -0.4833 | 0.12523 | -0.1275 | -3.8593
-18.5 | -0.5021 | 0.11421 | -0.1334 | -4.3963
-18 | -0.5463 | 0.09927 | -0.1416 | -5.5032
-17.5 | -0.6096 | 0.08195 | -0.152 | -7.4387
-17 | -0.6996 | 0.06167 | -0.1654 | -11.3443
-16.5 | -0.7731 | 0.04455 | -0.1784 | -17.3535
-16 | -0.8139 | 0.03125 | -0.1909 | -26.0448
-15.5 | -0.8068 | 0.02276 | -0.2033 | -35.4482
-15 | -0.7579 | 0.01841 | -0.2141 | -41.1678
-14.5 | -0.6977 | 0.01595 | -0.2221 | -43.7429
-14 | -0.6387 | 0.01455 | -0.2266 | -43.8969
-13.5 | -0.5809 | 0.01352 | -0.2297 | -42.966
-13 | -0.5229 | 0.01226 | -0.2329 | -42.6509
-12.5 | -0.4645 | 0.01139 | -0.2353 | -40.7814
-12 | -0.4058 | 0.01072 | -0.2373 | -37.8545
-11.5 | -0.3469 | 0.01014 | -0.2392 | -34.211
-11 | -0.2872 | 0.00943 | -0.2413 | -30.456
-10.5 | -0.2272 | 0.00898 | -0.243 | -25.3007
-10 | -0.167 | 0.00848 | -0.2449 | -19.6934
-9.5 | -0.1075 | 0.00805 | -0.2464 | -13.354
-9 | -0.0478 | 0.00764 | -0.2479 | -6.2565
-8.5 | 0.012 | 0.00732 | -0.2493 | 1.6393
-8 | 0.0722 | 0.00695 | -0.2507 | 10.3885
-7.5 | 0.1322 | 0.00665 | -0.2521 | 19.8797
-7 | 0.1924 | 0.00638 | -0.2535 | 30.1567
-6.5 | 0.2528 | 0.00613 | -0.2548 | 41.2398
-6 | 0.3135 | 0.00591 | -0.2563 | 53.0457
-5.5 | 0.3746 | 0.00574 | -0.2577 | 65.2613
-5 | 0.4343 | 0.00552 | -0.2589 | 78.6775
-4.5 | 0.4935 | 0.00529 | -0.2598 | 93.2892
-4 | 0.5525 | 0.00508 | -0.2607 | 108.7598
-3 | 0.6726 | 0.00479 | -0.2629 | 140.4175
-2.5 | 0.7306 | 0.00464 | -0.2635 | 157.4569
-2 | 0.7887 | 0.00451 | -0.2641 | 174.878
-1.5 | 0.8469 | 0.00441 | -0.2647 | 192.0408
-1 | 0.9051 | 0.00435 | -0.2653 | 208.069
-0.5 | 0.9616 | 0.00428 | -0.2655 | 224.6729
0 | 1.017 | 0.00427 | -0.2654 | 238.1733
0.5 | 1.0701 | 0.00427 | -0.2647 | 250.6089
1 | 1.1114 | 0.00449 | -0.2614 | 247.5278
1.5 | 1.0737 | 0.00651 | -0.2404 | 164.9309
2 | 1.0993 | 0.0075 | -0.2339 | 146.5733
2.5 | 1.13 | 0.0084 | -0.2288 | 134.5238
3 | 1.1642 | 0.00927 | -0.2244 | 125.5879
3.5 | 1.1996 | 0.01015 | -0.2203 | 118.1872
4 | 1.2361 | 0.01105 | -0.2166 | 111.8643
4.5 | 1.2734 | 0.01197 | -0.213 | 106.3826
5 | 1.3108 | 0.01289 | -0.2095 | 101.6912
5.5 | 1.3494 | 0.0138 | -0.2063 | 97.7826
6 | 1.3893 | 0.01464 | -0.2033 | 94.8975
6.5 | 1.4295 | 0.01546 | -0.2005 | 92.4644
7 | 1.4687 | 0.0163 | -0.1974 | 90.1043
7.5 | 1.5085 | 0.0171 | -0.1945 | 88.2164
8 | 1.5481 | 0.0179 | -0.1917 | 86.486
8.5 | 1.5868 | 0.01875 | -0.1887 | 84.6293
9 | 1.6238 | 0.01967 | -0.1855 | 82.5521
9.5 | 1.6603 | 0.02063 | -0.1822 | 80.4799
10 | 1.6967 | 0.02158 | -0.179 | 78.6237
10.5 | 1.7305 | 0.02267 | -0.1754 | 76.3344
11 | 1.7642 | 0.02379 | -0.1719 | 74.1572
11.5 | 1.7958 | 0.02502 | -0.1681 | 71.7746
12 | 1.8268 | 0.02629 | -0.1643 | 69.4865
12.5 | 1.8554 | 0.02777 | -0.1603 | 66.8131
13 | 1.8833 | 0.02928 | -0.1563 | 64.3204
14 | 1.9337 | 0.03248 | -0.1479 | 59.5351
14.5 | 1.9533 | 0.0347 | -0.1432 | 56.2911
15 | 1.9763 | 0.03669 | -0.1392 | 53.8648
15.5 | 1.9952 | 0.03903 | -0.1348 | 51.1197
16 | 2.0121 | 0.04163 | -0.1305 | 48.3329
16.5 | 2.0257 | 0.04459 | -0.1261 | 45.4295
17 | 2.0325 | 0.04825 | -0.1213 | 42.1244
17.5 | 2.0415 | 0.05189 | -0.1173 | 39.3428
18 | 2.0499 | 0.05575 | -0.1137 | 36.7695
18.5 | 2.0553 | 0.06009 | -0.1104 | 34.2037
19 | 2.0563 | 0.06512 | -0.1074 | 31.5771
19.5 | 2.0535 | 0.07087 | -0.105 | 28.9756
20 | 2.0472 | 0.07731 | -0.1033 | 26.4804

## 65. Re 3M Mach 0.00 (2)
BIGFOIL.COM POLAR EXPORT
NACA6712
NACA6712 |  |  |  | Cl Max: | 1.902 | at alpha= | 12.5 | deg
JavaFoil+Calcfoil stall+Eppler ext transition |  |  |  | L/D Max: | 172.923 | at alpha= | 0 | deg
Re: | 3000000 |  |  | Cd Min: | 0.00628 | at alpha= | -3 | deg
Mach: | 0 |  |  | Cl=0 at alpha= | -9.0702 | deg
|  |  |  | @ Cl=0.1, Cd= | 0.011677
|  |  |  | @ Cl=0.4, Cd= | 0.00666
|  |  |  | @ Cl=0.6, Cd= | 0.006386
alpha (deg) | Cl | Cd | Cm | Cl/Cd
-20 | -0.566 | 0.1548 | -0.127 | -3.655
-19.5 | -0.566 | 0.14702 | -0.13 | -3.85
-19 | -0.564 | 0.13909 | -0.132 | -4.058
-18.5 | -0.561 | 0.13164 | -0.135 | -4.26
-18 | -0.555 | 0.12386 | -0.138 | -4.481
-17.5 | -0.547 | 0.11686 | -0.141 | -4.677
-17 | -0.536 | 0.10924 | -0.144 | -4.906
-16.5 | -0.523 | 0.10168 | -0.149 | -5.143
-16 | -0.507 | 0.09436 | -0.153 | -5.374
-15.5 | -0.489 | 0.08665 | -0.158 | -5.641
-15 | -0.601 | 0.07871 | -0.163 | -7.642
-14.5 | -0.555 | 0.07102 | -0.169 | -7.808
-14 | -0.508 | 0.0627 | -0.176 | -8.103
-13.5 | -0.461 | 0.05461 | -0.182 | -8.447
-13 | -0.414 | 0.04637 | -0.189 | -8.938
-12.5 | -0.367 | 0.0388 | -0.196 | -9.448
-12 | -0.318 | 0.03192 | -0.203 | -9.953
-11.5 | -0.267 | 0.02639 | -0.209 | -10.12
-11 | -0.215 | 0.02197 | -0.214 | -9.775
-10.5 | -0.161 | 0.01867 | -0.219 | -8.612
-10 | -0.105 | 0.01636 | -0.222 | -6.437
-9.5 | -0.049 | 0.01473 | -0.225 | -3.316
-9 | 0.008 | 0.01362 | -0.227 | 0.609
-8.5 | 0.066 | 0.01187 | -0.228 | 5.543
-8 | 0.124 | 0.01154 | -0.231 | 10.743
-7.5 | 0.191 | 0.0069 | -0.245 | 27.746
-7 | 0.252 | 0.00685 | -0.246 | 36.808
-6.5 | 0.313 | 0.00674 | -0.247 | 46.456
-6 | 0.374 | 0.00666 | -0.248 | 56.092
-5.5 | 0.434 | 0.00666 | -0.248 | 65.245
-5 | 0.495 | 0.00647 | -0.249 | 76.512
-4.5 | 0.556 | 0.00643 | -0.25 | 86.382
-4 | 0.616 | 0.00637 | -0.251 | 96.808
-3.5 | 0.677 | 0.00632 | -0.251 | 107.188
-3 | 0.738 | 0.00628 | -0.252 | 117.548
-2.5 | 0.798 | 0.0063 | -0.253 | 126.673
-2 | 0.859 | 0.00629 | -0.253 | 136.506
-1.5 | 0.919 | 0.00633 | -0.254 | 145.251
-1 | 0.979 | 0.00633 | -0.254 | 154.605
-0.5 | 1.039 | 0.00633 | -0.255 | 164.111
0 | 1.1 | 0.00636 | -0.256 | 172.923
0.5 | 0.884 | 0.00909 | -0.256 | 97.328
1 | 0.929 | 0.00988 | -0.256 | 94.025
1.5 | 0.973 | 0.00989 | -0.256 | 98.394
2 | 1.017 | 0.01043 | -0.257 | 97.534
2.5 | 1.061 | 0.01099 | -0.257 | 96.557
3 | 1.105 | 0.0109 | -0.258 | 101.388
3.5 | 1.148 | 0.01154 | -0.258 | 99.544
4 | 1.192 | 0.01236 | -0.258 | 96.481
4.5 | 1.236 | 0.0154 | -0.258 | 80.24
5 | 1.279 | 0.01686 | -0.259 | 75.854
5.5 | 1.322 | 0.01786 | -0.259 | 74.008
6 | 1.365 | 0.01857 | -0.259 | 73.53
6.5 | 1.408 | 0.01926 | -0.259 | 73.14
7 | 1.451 | 0.01996 | -0.26 | 72.714
7.5 | 1.494 | 0.02066 | -0.26 | 72.331
8 | 1.537 | 0.02138 | -0.26 | 71.906
8.5 | 1.58 | 0.0221 | -0.26 | 71.477
9 | 1.623 | 0.0229 | -0.26 | 70.857
9.5 | 1.665 | 0.0237 | -0.26 | 70.252
10 | 1.708 | 0.02458 | -0.26 | 69.474
10.5 | 1.75 | 0.02546 | -0.26 | 68.723
11 | 1.792 | 0.02641 | -0.26 | 67.85
11.5 | 1.834 | 0.02745 | -0.26 | 66.825
12 | 1.876 | 0.02853 | -0.259 | 65.743
12.5 | 1.902 | 0.02963 | -0.259 | 64.182
13 | 1.877 | 0.03091 | -0.259 | 60.713
13.5 | 1.847 | 0.03225 | -0.258 | 57.261
14 | 1.812 | 0.03362 | -0.258 | 53.905
14.5 | 1.774 | 0.03517 | -0.257 | 50.449
15 | 1.733 | 0.03694 | -0.257 | 46.897
15.5 | 1.687 | 0.03902 | -0.256 | 43.24
16 | 1.638 | 0.04144 | -0.255 | 39.533
16.5 | 1.586 | 0.0443 | -0.253 | 35.8
17 | 1.525 | 0.04908 | -0.25 | 31.068
17.5 | 1.393 | 0.07199 | -0.229 | 19.353

## 66. Re 3M Mach 0.00 (3)
BIGFOIL.COM POLAR EXPORT
NACA6712
NACA6712 |  |  |  | Cl Max: | 2.0538 | at alpha= | 19 | deg
NF |  |  |  | L/D Max: | 212.538 | at alpha= | 0 | deg
Re: | 3000000 |  |  | Cd Min: | 0.0044743 | at alpha= | -1 | deg
Mach: | 0 |  |  | Cl=0 at alpha= | -8.6722 | deg
|  |  |  | @ Cl=0.1, Cd= | 0.0067877
|  |  |  | @ Cl=0.4, Cd= | 0.005551
|  |  |  | @ Cl=0.6, Cd= | 0.0048917
alpha (deg) | Cl | Cd | Cm | Cl/Cd
-20 | -0.45398 | 0.1439 | -0.11635 | -3.1548
-19.5 | -0.46807 | 0.13238 | -0.12342 | -3.5358
-19 | -0.48536 | 0.12041 | -0.13084 | -4.0309
-18.5 | -0.50465 | 0.10847 | -0.13835 | -4.6523
-18 | -0.52117 | 0.097765 | -0.14552 | -5.3309
-17.5 | -0.56012 | 0.086293 | -0.15457 | -6.4908
-17 | -0.70527 | 0.063814 | -0.16858 | -11.0519
-16.5 | -0.80154 | 0.038553 | -0.18307 | -20.7907
-16 | -0.83119 | 0.026833 | -0.19374 | -30.9765
-15.5 | -0.82003 | 0.021164 | -0.20444 | -38.7461
-15 | -0.77611 | 0.017533 | -0.21449 | -44.2651
-14.5 | -0.71792 | 0.01527 | -0.2217 | -47.0146
-14 | -0.65622 | 0.013794 | -0.22645 | -47.5746
-13.5 | -0.59407 | 0.012724 | -0.22988 | -46.6885
-13 | -0.53196 | 0.011867 | -0.23273 | -44.8262
-12.5 | -0.46996 | 0.011131 | -0.23533 | -42.2222
-12 | -0.40812 | 0.010472 | -0.2378 | -38.9737
-11.5 | -0.34649 | 0.0098716 | -0.24017 | -35.1
-11 | -0.2851 | 0.0093232 | -0.24245 | -30.5801
-10.5 | -0.22391 | 0.0088226 | -0.24463 | -25.3789
-10 | -0.16278 | 0.0083663 | -0.2467 | -19.4566
-9.5 | -0.10159 | 0.0079479 | -0.24867 | -12.7813
-9 | -0.040268 | 0.0075608 | -0.25054 | -5.3258
-8.5 | 0.021148 | 0.007203 | -0.25231 | 2.936
-8 | 0.082605 | 0.0068735 | -0.254 | 12.018
-7.5 | 0.14403 | 0.0065705 | -0.25559 | 21.9202
-7 | 0.20532 | 0.0062928 | -0.25708 | 32.6281
-6.5 | 0.2664 | 0.0060392 | -0.25845 | 44.112
-6 | 0.32716 | 0.0058075 | -0.25969 | 56.3332
-5.5 | 0.38749 | 0.0055937 | -0.26078 | 69.273
-5 | 0.44729 | 0.0053896 | -0.26173 | 82.9921
-4.5 | 0.50651 | 0.0051858 | -0.26258 | 97.6733
-4 | 0.56549 | 0.0049866 | -0.26331 | 113.4011
-3.5 | 0.62493 | 0.0048231 | -0.26392 | 129.5716
-3 | 0.68438 | 0.0047078 | -0.26445 | 145.3703
-2.5 | 0.74274 | 0.0046196 | -0.26487 | 160.7799
-2 | 0.79977 | 0.0045469 | -0.26501 | 175.8938
-1.5 | 0.85528 | 0.0044932 | -0.26463 | 190.3504
-1 | 0.90833 | 0.0044743 | -0.26346 | 203.0104
-0.5 | 0.95676 | 0.0045231 | -0.26123 | 211.5284
0 | 0.99765 | 0.004694 | -0.25763 | 212.5383
0.5 | 1.0292 | 0.0050619 | -0.25253 | 203.3269
1 | 1.0533 | 0.005679 | -0.24628 | 185.4704
1.5 | 1.0758 | 0.006502 | -0.23982 | 165.4507
2 | 1.1025 | 0.0073905 | -0.23428 | 149.176
2.5 | 1.1347 | 0.0082652 | -0.22987 | 137.285
3 | 1.1699 | 0.0092244 | -0.22588 | 126.8281
3.5 | 1.2068 | 0.010268 | -0.22182 | 117.52
4 | 1.2451 | 0.011253 | -0.21795 | 110.6515
4.5 | 1.2843 | 0.012211 | -0.21459 | 105.1701
5 | 1.3239 | 0.013181 | -0.2116 | 100.4384
5.5 | 1.3642 | 0.014085 | -0.20887 | 96.8567
6 | 1.405 | 0.014919 | -0.20624 | 94.1755
6.5 | 1.4457 | 0.015725 | -0.20357 | 91.9343
7 | 1.4858 | 0.016537 | -0.20081 | 89.8465
7.5 | 1.5252 | 0.017377 | -0.19795 | 87.7734
8 | 1.5639 | 0.018255 | -0.195 | 85.6709
8.5 | 1.602 | 0.019176 | -0.19197 | 83.5419
9 | 1.6395 | 0.020143 | -0.18885 | 81.392
9.5 | 1.6762 | 0.021158 | -0.18564 | 79.2237
10 | 1.712 | 0.022216 | -0.18231 | 77.063
10.5 | 1.7466 | 0.023294 | -0.17886 | 74.9828
11 | 1.7799 | 0.024373 | -0.1753 | 73.0303
11.5 | 1.8115 | 0.025476 | -0.17153 | 71.1064
12 | 1.8411 | 0.026663 | -0.16749 | 69.0514
12.5 | 1.8688 | 0.027978 | -0.16322 | 66.7948
13 | 1.8948 | 0.029444 | -0.15886 | 64.3505
13.5 | 1.9192 | 0.031078 | -0.15451 | 61.7561
14 | 1.9422 | 0.032893 | -0.15024 | 59.0468
14.5 | 1.9635 | 0.034905 | -0.14605 | 56.2532
15 | 1.9831 | 0.037132 | -0.14193 | 53.4053
15.5 | 2.0006 | 0.03959 | -0.13786 | 50.5319
16 | 2.0159 | 0.0423 | -0.1338 | 47.6567
16.5 | 2.0287 | 0.045292 | -0.12974 | 44.7922
17 | 2.0389 | 0.048621 | -0.12573 | 41.9358
17.5 | 2.0465 | 0.052377 | -0.12186 | 39.0716
18 | 2.0513 | 0.05669 | -0.1183 | 36.1852
18.5 | 2.0537 | 0.061694 | -0.11522 | 33.2886
19 | 2.0538 | 0.067483 | -0.11271 | 30.4345
19.5 | 2.0517 | 0.074075 | -0.11081 | 27.6983
20 | 2.0474 | 0.081454 | -0.10949 | 25.1358

## 67. Re 3M Mach 0.10 (1)
BIGFOIL.COM POLAR EXPORT
NACA6712
NACA6712 |  |  |  | Cl Max: | 2.0469 | at alpha= | 18.5 | deg
XFOIL ncrit=9 |  |  |  | L/D Max: | 250.676 | at alpha= | 0.5 | deg
Re: | 3000000 |  |  | Cd Min: | 0.00428 | at alpha= | 0 | deg
Mach: | 0.1 |  |  | Cl=0 at alpha= | -8.5836 | deg
|  |  |  | @ Cl=0.1, Cd= | 0.0068506
|  |  |  | @ Cl=0.4, Cd= | 0.0056691
|  |  |  | @ Cl=0.6, Cd= | 0.0049718
alpha (deg) | Cl | Cd | Cm | Cl/Cd
-19.5 | -0.4323 | 0.14381 | -0.12 | -3.006
-19 | -0.4545 | 0.13127 | -0.1262 | -3.4623
-18.5 | -0.4726 | 0.12007 | -0.1321 | -3.936
-18 | -0.5008 | 0.10754 | -0.1389 | -4.6569
-17.5 | -0.5399 | 0.09365 | -0.147 | -5.7651
-17 | -0.6121 | 0.0754 | -0.1583 | -8.118
-16.5 | -0.6949 | 0.0567 | -0.1712 | -12.2557
-16 | -0.7606 | 0.04067 | -0.1841 | -18.7017
-15.5 | -0.7911 | 0.02841 | -0.1968 | -27.8458
-15 | -0.7678 | 0.02103 | -0.2098 | -36.5097
-14.5 | -0.712 | 0.01736 | -0.2199 | -41.0138
-14 | -0.6493 | 0.01526 | -0.227 | -42.5491
-13.5 | -0.5904 | 0.01399 | -0.2306 | -42.2016
-13 | -0.5316 | 0.01283 | -0.2337 | -41.4341
-12.5 | -0.4722 | 0.01169 | -0.2366 | -40.3935
-12 | -0.4127 | 0.01094 | -0.2387 | -37.7239
-11.5 | -0.3529 | 0.01033 | -0.2405 | -34.1626
-11 | -0.2924 | 0.00959 | -0.2426 | -30.4901
-10.5 | -0.2315 | 0.00909 | -0.2445 | -25.4675
-10 | -0.1709 | 0.0086 | -0.2462 | -19.8721
-9.5 | -0.1107 | 0.00812 | -0.2477 | -13.633
-9 | -0.0503 | 0.00772 | -0.2492 | -6.5155
-8.5 | 0.0101 | 0.00736 | -0.2506 | 1.3723
-8 | 0.0708 | 0.007 | -0.2521 | 10.1143
-7.5 | 0.1314 | 0.00669 | -0.2534 | 19.6413
-7 | 0.1922 | 0.00642 | -0.2548 | 29.9377
-6.5 | 0.2531 | 0.00616 | -0.2561 | 41.0877
-6 | 0.3145 | 0.00594 | -0.2576 | 52.9461
-5.5 | 0.3757 | 0.00575 | -0.259 | 65.3391
-5 | 0.4358 | 0.00555 | -0.2601 | 78.5225
-4.5 | 0.4955 | 0.00531 | -0.2611 | 93.3145
-4 | 0.5549 | 0.0051 | -0.262 | 108.8039
-3.5 | 0.6147 | 0.00493 | -0.263 | 124.6856
-3 | 0.6759 | 0.00481 | -0.2643 | 140.5198
-2.5 | 0.7341 | 0.00465 | -0.2648 | 157.871
-2 | 0.7926 | 0.00452 | -0.2654 | 175.354
-1.5 | 0.8512 | 0.00443 | -0.266 | 192.1445
-1 | 0.9097 | 0.00437 | -0.2666 | 208.1693
-0.5 | 0.9665 | 0.0043 | -0.2668 | 224.7674
0 | 1.0222 | 0.00428 | -0.2667 | 238.8318
0.5 | 1.0754 | 0.00429 | -0.266 | 250.676
1 | 1.1162 | 0.00451 | -0.2623 | 247.4945
1.5 | 1.0766 | 0.00657 | -0.2409 | 163.8661
2 | 1.1017 | 0.00758 | -0.2343 | 145.343
2.5 | 1.133 | 0.00849 | -0.2291 | 133.4511
3 | 1.1666 | 0.00939 | -0.2246 | 124.2386
3.5 | 1.2026 | 0.01026 | -0.2206 | 117.2125
4.5 | 1.276 | 0.01213 | -0.213 | 105.1937
5 | 1.314 | 0.01306 | -0.2095 | 100.6126
5.5 | 1.353 | 0.01397 | -0.2063 | 96.8504
6 | 1.393 | 0.01484 | -0.2032 | 93.8679
6.5 | 1.4327 | 0.01569 | -0.2001 | 91.3129
7 | 1.4726 | 0.01652 | -0.1971 | 89.1404
7.5 | 1.5127 | 0.01734 | -0.1941 | 87.2376
8 | 1.5526 | 0.01817 | -0.1912 | 85.4485
8.5 | 1.5906 | 0.01907 | -0.1879 | 83.4085
9 | 1.6285 | 0.01999 | -0.1847 | 81.4657
9.5 | 1.6656 | 0.02095 | -0.1814 | 79.5036
10 | 1.7005 | 0.02201 | -0.1778 | 77.2603
10.5 | 1.7355 | 0.02308 | -0.1743 | 75.195
11 | 1.769 | 0.02428 | -0.1706 | 72.8583
11.5 | 1.8004 | 0.02555 | -0.1666 | 70.4658
12 | 1.8319 | 0.02688 | -0.1628 | 68.151
12.5 | 1.8588 | 0.02852 | -0.1584 | 65.1753
13 | 1.8885 | 0.02998 | -0.1545 | 62.992
14 | 1.9366 | 0.03353 | -0.1455 | 57.7572
14.5 | 1.9574 | 0.03574 | -0.1409 | 54.7678
15 | 1.9784 | 0.03796 | -0.1365 | 52.118
15.5 | 1.9973 | 0.04044 | -0.1321 | 49.3892
16 | 2.0127 | 0.04329 | -0.1276 | 46.4934
16.5 | 2.0224 | 0.04672 | -0.1228 | 43.2877
17 | 2.0299 | 0.05051 | -0.1183 | 40.1881
17.5 | 2.0389 | 0.05435 | -0.1144 | 37.5143
18 | 2.0446 | 0.05872 | -0.1108 | 34.8195
18.5 | 2.0469 | 0.06364 | -0.1076 | 32.1637
19 | 2.045 | 0.06931 | -0.1049 | 29.5051
19.5 | 2.0384 | 0.07583 | -0.103 | 26.8812
20 | 2.0274 | 0.08318 | -0.1018 | 24.3736

## 68. Re 3M Mach 0.10 (2)
BIGFOIL.COM POLAR EXPORT
NACA6712
NACA6712 |  |  |  | Cl Max: | 1.878 | at alpha= | 12.5 | deg
JavaFoil+Calcfoil stall+Eppler ext transition |  |  |  | L/D Max: | 173.417 | at alpha= | 0 | deg
Re: | 3000000 |  |  | Cd Min: | 0.00628 | at alpha= | -3 | deg
Mach: | 0.1 |  |  | Cl=0 at alpha= | -9.0702 | deg
|  |  |  | @ Cl=0.1, Cd= | 0.011873
|  |  |  | @ Cl=0.4, Cd= | 0.00667
|  |  |  | @ Cl=0.6, Cd= | 0.0063997
alpha (deg) | Cl | Cd | Cm | Cl/Cd
-20 | -0.538 | 0.15821 | -0.125 | -3.403
-19.5 | -0.535 | 0.1732 | -0.098 | -3.09
-19 | -0.542 | 0.14235 | -0.13 | -3.809
-18.5 | -0.541 | 0.1348 | -0.133 | -4.014
-18 | -0.538 | 0.12672 | -0.136 | -4.244
-17.5 | -0.532 | 0.11928 | -0.139 | -4.459
-17 | -0.523 | 0.11198 | -0.142 | -4.673
-16.5 | -0.512 | 0.10444 | -0.146 | -4.903
-16 | -0.498 | 0.09674 | -0.151 | -5.15
-15.5 | -0.481 | 0.08905 | -0.156 | -5.407
-15 | -0.603 | 0.08107 | -0.162 | -7.432
-14.5 | -0.555 | 0.07372 | -0.167 | -7.53
-14 | -0.508 | 0.06535 | -0.174 | -7.779
-13.5 | -0.461 | 0.0571 | -0.181 | -8.082
-13 | -0.415 | 0.04864 | -0.188 | -8.524
-12.5 | -0.367 | 0.04078 | -0.195 | -8.993
-12 | -0.318 | 0.03349 | -0.203 | -9.494
-11.5 | -0.267 | 0.02758 | -0.209 | -9.694
-11 | -0.215 | 0.0228 | -0.214 | -9.436
-10.5 | -0.161 | 0.01922 | -0.219 | -8.386
-10 | -0.106 | 0.01666 | -0.223 | -6.343
-9.5 | -0.049 | 0.0149 | -0.226 | -3.29
-9 | 0.008 | 0.01373 | -0.228 | 0.607
-8.5 | 0.066 | 0.01209 | -0.229 | 5.467
-8 | 0.124 | 0.01172 | -0.232 | 10.621
-7.5 | 0.185 | 0.01104 | -0.236 | 16.718
-7 | 0.253 | 0.00689 | -0.247 | 36.764
-6.5 | 0.315 | 0.00675 | -0.248 | 46.629
-6 | 0.376 | 0.00667 | -0.249 | 56.303
-5.5 | 0.437 | 0.00667 | -0.25 | 65.479
-5 | 0.498 | 0.00657 | -0.25 | 75.702
-4.5 | 0.559 | 0.00644 | -0.251 | 86.697
-4 | 0.62 | 0.00638 | -0.252 | 97.151
-3.5 | 0.68 | 0.00632 | -0.253 | 107.598
-3 | 0.741 | 0.00628 | -0.253 | 118
-2.5 | 0.802 | 0.00631 | -0.254 | 127.078
-2 | 0.863 | 0.0063 | -0.255 | 136.972
-1.5 | 0.924 | 0.00634 | -0.255 | 145.678
-1 | 0.984 | 0.00635 | -0.256 | 155.09
-0.5 | 1.045 | 0.00635 | -0.256 | 164.599
0 | 1.105 | 0.00637 | -0.257 | 173.417
0.5 | 0.875 | 0.00915 | -0.257 | 95.547
1 | 0.918 | 0.00938 | -0.257 | 97.924
1.5 | 0.962 | 0.00995 | -0.258 | 96.707
2 | 1.005 | 0.01049 | -0.258 | 95.821
2.5 | 1.049 | 0.01106 | -0.258 | 94.796
3 | 1.092 | 0.01097 | -0.259 | 99.569
3.5 | 1.135 | 0.01162 | -0.259 | 97.659
4 | 1.178 | 0.0142 | -0.259 | 82.968
4.5 | 1.221 | 0.01555 | -0.26 | 78.509
5 | 1.264 | 0.01701 | -0.26 | 74.278
5.5 | 1.306 | 0.01802 | -0.26 | 72.507
6 | 1.349 | 0.01874 | -0.26 | 71.976
6.5 | 1.392 | 0.01943 | -0.261 | 71.632
7 | 1.434 | 0.02014 | -0.261 | 71.2
7.5 | 1.477 | 0.02086 | -0.261 | 70.776
8 | 1.519 | 0.02161 | -0.261 | 70.292
8.5 | 1.561 | 0.02237 | -0.261 | 69.77
9 | 1.603 | 0.02319 | -0.261 | 69.141
9.5 | 1.645 | 0.02402 | -0.261 | 68.481
10 | 1.687 | 0.0249 | -0.261 | 67.747
10.5 | 1.729 | 0.02583 | -0.261 | 66.921
11 | 1.771 | 0.02684 | -0.261 | 65.956
11.5 | 1.812 | 0.02791 | -0.261 | 64.929
12 | 1.853 | 0.02904 | -0.261 | 63.812
12.5 | 1.878 | 0.03026 | -0.26 | 62.065
13 | 1.847 | 0.03158 | -0.26 | 58.488
13.5 | 1.812 | 0.03298 | -0.26 | 54.926
14 | 1.771 | 0.0345 | -0.259 | 51.346
14.5 | 1.727 | 0.03628 | -0.258 | 47.601
15 | 1.679 | 0.03818 | -0.258 | 43.96
15.5 | 1.626 | 0.04047 | -0.257 | 40.192
16 | 1.569 | 0.04354 | -0.255 | 36.041
16.5 | 1.506 | 0.04778 | -0.252 | 31.511
17 | 1.363 | 0.07183 | -0.229 | 18.976
17.5 | 1.269 | 0.09514 | -0.213 | 13.339

## 69. Re 3M Mach 0.25 (1)
BIGFOIL.COM POLAR EXPORT
NACA6712
NACA6712 |  |  |  | Cl Max: | 1.9952 | at alpha= | 16.5 | deg
XFOIL ncrit=9 |  |  |  | L/D Max: | 252.146 | at alpha= | 0.5 | deg
Re: | 3000000 |  |  | Cd Min: | 0.00437 | at alpha= | 0 | deg
Mach: | 0.25 |  |  | Cl=0 at alpha= | -8.4898 | deg
|  |  |  | @ Cl=0.1, Cd= | 0.0070935
|  |  |  | @ Cl=0.4, Cd= | 0.0058208
|  |  |  | @ Cl=0.6, Cd= | 0.0051234
alpha (deg) | Cl | Cd | Cm | Cl/Cd
-19 | -0.2504 | 0.18134 | -0.1181 | -1.3808
-18.5 | -0.2342 | 0.17505 | -0.1216 | -1.3379
-18 | -0.2208 | 0.1677 | -0.1252 | -1.3166
-17.5 | -0.353 | 0.12781 | -0.1379 | -2.7619
-17 | -0.3866 | 0.11378 | -0.1452 | -3.3978
-16.5 | -0.4079 | 0.10255 | -0.1514 | -3.9776
-16 | -0.4336 | 0.09104 | -0.1582 | -4.7627
-15.5 | -0.4743 | 0.07772 | -0.1668 | -6.1027
-15 | -0.5361 | 0.06221 | -0.1778 | -8.6176
-14.5 | -0.6106 | 0.0457 | -0.1912 | -13.3611
-14 | -0.6576 | 0.03184 | -0.2045 | -20.6533
-13.5 | -0.6464 | 0.02251 | -0.219 | -28.7161
-13 | -0.5883 | 0.01729 | -0.2323 | -34.0254
-12.5 | -0.5191 | 0.01461 | -0.2405 | -35.5305
-12 | -0.4538 | 0.01283 | -0.2448 | -35.3702
-11.5 | -0.3887 | 0.01159 | -0.2476 | -33.5375
-11 | -0.3232 | 0.01076 | -0.2498 | -30.0372
-10.5 | -0.2581 | 0.0099 | -0.2519 | -26.0707
-10 | -0.1939 | 0.00923 | -0.2535 | -21.0076
-9.5 | -0.1297 | 0.00866 | -0.255 | -14.9769
-9 | -0.0654 | 0.00813 | -0.2565 | -8.0443
-8.5 | -0.0013 | 0.00767 | -0.2579 | -0.16949
-8 | 0.0625 | 0.00731 | -0.2592 | 8.5499
-7.5 | 0.1266 | 0.00694 | -0.2606 | 18.2421
-7 | 0.1907 | 0.00663 | -0.262 | 28.7632
-6.5 | 0.2552 | 0.00638 | -0.2635 | 40
-6 | 0.3183 | 0.00613 | -0.2648 | 51.925
-5.5 | 0.3811 | 0.00589 | -0.266 | 64.7029
-5 | 0.4439 | 0.00566 | -0.2672 | 78.4276
-4.5 | 0.5061 | 0.00545 | -0.2682 | 92.8624
-4 | 0.5681 | 0.00521 | -0.2692 | 109.0403
-3.5 | 0.6307 | 0.00504 | -0.2703 | 125.1389
-3 | 0.693 | 0.0049 | -0.2714 | 141.4286
-2.5 | 0.7533 | 0.00476 | -0.272 | 158.2563
-2 | 0.8138 | 0.00463 | -0.2726 | 175.7667
-1.5 | 0.8747 | 0.00454 | -0.2733 | 192.6652
-1 | 0.9347 | 0.00447 | -0.2737 | 209.1051
-0.5 | 0.9931 | 0.00439 | -0.2738 | 226.2187
0 | 1.0506 | 0.00437 | -0.2736 | 240.4119
0.5 | 1.1044 | 0.00438 | -0.2725 | 252.1461
1 | 1.1399 | 0.00465 | -0.2671 | 245.1398
2 | 1.117 | 0.00806 | -0.2365 | 138.5856
2.5 | 1.1474 | 0.00907 | -0.2308 | 126.505
3 | 1.1827 | 0.01001 | -0.2261 | 118.1518
3.5 | 1.2183 | 0.01098 | -0.2216 | 110.9563
4 | 1.2558 | 0.01196 | -0.2174 | 105
4.5 | 1.2939 | 0.01296 | -0.2134 | 99.838
5 | 1.3316 | 0.01402 | -0.2094 | 94.9786
5.5 | 1.3707 | 0.01503 | -0.2056 | 91.1976
6 | 1.412 | 0.01596 | -0.2022 | 88.4712
6.5 | 1.4535 | 0.01688 | -0.1988 | 86.1078
7 | 1.4936 | 0.01784 | -0.1951 | 83.722
7.5 | 1.5345 | 0.01878 | -0.1916 | 81.7093
8 | 1.5755 | 0.01972 | -0.1882 | 79.8935
8.5 | 1.6145 | 0.02076 | -0.1844 | 77.7697
9 | 1.6522 | 0.02189 | -0.1803 | 75.4774
9.5 | 1.6909 | 0.023 | -0.1765 | 73.5174
10 | 1.7265 | 0.02428 | -0.1722 | 71.1079
10.5 | 1.7604 | 0.0257 | -0.1677 | 68.4981
11 | 1.7946 | 0.02713 | -0.1633 | 66.1482
12 | 1.8543 | 0.03063 | -0.1536 | 60.5387
13 | 1.907 | 0.03483 | -0.1434 | 54.7517
13.5 | 1.929 | 0.03736 | -0.1381 | 51.6328
14 | 1.9507 | 0.03971 | -0.1329 | 49.1236
14.5 | 1.9683 | 0.04277 | -0.1276 | 46.0206
15 | 1.9816 | 0.04632 | -0.1222 | 42.7807
15.5 | 1.9847 | 0.05091 | -0.1165 | 38.9845
16 | 1.9916 | 0.05546 | -0.1118 | 35.9106
16.5 | 1.9952 | 0.06061 | -0.1076 | 32.9187
17 | 1.994 | 0.06656 | -0.1041 | 29.9579
17.5 | 1.9877 | 0.07347 | -0.1015 | 27.0546
18 | 1.9752 | 0.08147 | -0.0998 | 24.2445
18.5 | 1.9568 | 0.09049 | -0.0993 | 21.6245
19 | 1.9316 | 0.10078 | -0.1003 | 19.1665
19.5 | 1.8995 | 0.11246 | -0.103 | 16.8904
20 | 1.8614 | 0.12543 | -0.1077 | 14.8401

## 70. Re 3M Mach 0.25 (2)
BIGFOIL.COM POLAR EXPORT
NACA6712
NACA6712 |  |  |  | Cl Max: | 1.665 | at alpha= | 12.5 | deg
JavaFoil+Calcfoil stall+Eppler ext transition |  |  |  | L/D Max: | 160.133 | at alpha= | 0 | deg
Re: | 3000000 |  |  | Cd Min: | 0.00633 | at alpha= | -3 | deg
Mach: | 0.25 |  |  | Cl=0 at alpha= | -9.0763 | deg
|  |  |  | @ Cl=0.1, Cd= | 0.012584
|  |  |  | @ Cl=0.4, Cd= | 0.0067
|  |  |  | @ Cl=0.6, Cd= | 0.18047
alpha (deg) | Cl | Cd | Cm | Cl/Cd
-20 | -0.286 | 0.19003 | -0.111 | -1.505
-19.5 | -0.318 | 0.17903 | -0.112 | -1.774
-19 | -0.345 | 0.16822 | -0.114 | -2.054
-18.5 | -0.369 | 0.15699 | -0.117 | -2.354
-18 | -0.39 | 0.14688 | -0.121 | -2.652
-17.5 | -0.405 | 0.13741 | -0.124 | -2.95
-17 | -0.417 | 0.1282 | -0.128 | -3.251
-16.5 | -0.423 | 0.11999 | -0.132 | -3.528
-16 | -0.425 | 0.11171 | -0.137 | -3.807
-15.5 | -0.422 | 0.10405 | -0.141 | -4.058
-15 | -0.608 | 0.09577 | -0.147 | -6.352
-14.5 | -0.56 | 0.08757 | -0.154 | -6.394
-14 | -0.512 | 0.07903 | -0.162 | -6.475
-13.5 | -0.463 | 0.07103 | -0.169 | -6.52
-13 | -0.415 | 0.06192 | -0.178 | -6.707
-12.5 | -0.367 | 0.05263 | -0.187 | -6.979
-12 | -0.319 | 0.04341 | -0.197 | -7.344
-11.5 | -0.269 | 0.03519 | -0.205 | -7.638
-11 | -0.217 | 0.02831 | -0.213 | -7.667
-10.5 | -0.163 | 0.023 | -0.22 | -7.095
-10 | -0.107 | 0.01906 | -0.225 | -5.638
-9.5 | -0.05 | 0.01639 | -0.229 | -3.052
-9 | 0.009 | 0.01459 | -0.233 | 0.584
-8.5 | 0.068 | 0.01343 | -0.235 | 5.04
-8 | 0.127 | 0.01187 | -0.236 | 10.714
-7.5 | 0.188 | 0.01156 | -0.239 | 16.223
-7 | 0.25 | 0.011 | -0.243 | 22.745
-6.5 | 0.323 | 0.00682 | -0.255 | 47.386
-6 | 0.386 | 0.00672 | -0.256 | 57.435
-5.5 | 0.449 | 0.00663 | -0.257 | 67.702
-5 | 0.511 | 0.00663 | -0.257 | 77.126
-4.5 | 0.574 | 0.00649 | -0.258 | 88.408
-4 | 0.637 | 0.00643 | -0.259 | 99.072
-3.5 | 0.699 | 0.00637 | -0.26 | 109.716
-3 | 0.762 | 0.00633 | -0.26 | 120.289
-2.5 | 0.824 | 0.00637 | -0.261 | 129.387
-2 | 0.887 | 0.00636 | -0.262 | 139.329
-1.5 | 0.949 | 0.00641 | -0.262 | 148.117
-1 | 1.011 | 0.00642 | -0.263 | 157.517
-0.5 | 1.073 | 0.00702 | -0.263 | 152.844
0 | 1.135 | 0.00709 | -0.264 | 160.133
0.5 | 0.787 | 0.009 | -0.264 | 87.505
1 | 0.826 | 0.00968 | -0.264 | 85.285
1.5 | 0.864 | 0.01029 | -0.265 | 84.014
2 | 0.903 | 0.01019 | -0.265 | 88.549
2.5 | 0.941 | 0.01076 | -0.266 | 87.419
3 | 0.979 | 0.01293 | -0.266 | 75.694
3.5 | 1.017 | 0.01382 | -0.266 | 73.565
4 | 1.055 | 0.01495 | -0.267 | 70.56
4.5 | 1.093 | 0.01661 | -0.267 | 65.778
5 | 1.13 | 0.01805 | -0.267 | 62.608
5.5 | 1.168 | 0.01893 | -0.267 | 61.699
6 | 1.206 | 0.01972 | -0.268 | 61.13
6.5 | 1.243 | 0.02045 | -0.268 | 60.803
7 | 1.281 | 0.02124 | -0.268 | 60.305
7.5 | 1.319 | 0.02209 | -0.268 | 59.698
8 | 1.356 | 0.02295 | -0.268 | 59.091
8.5 | 1.394 | 0.02386 | -0.268 | 58.405
9 | 1.431 | 0.02485 | -0.268 | 57.606
9.5 | 1.469 | 0.02588 | -0.268 | 56.758
10 | 1.506 | 0.02698 | -0.268 | 55.827
10.5 | 1.544 | 0.02815 | -0.268 | 54.843
11 | 1.581 | 0.02952 | -0.268 | 53.561
11.5 | 1.618 | 0.03095 | -0.268 | 52.284
12 | 1.655 | 0.03254 | -0.267 | 50.853
12.5 | 1.665 | 0.0343 | -0.267 | 48.541
13 | 1.588 | 0.03657 | -0.266 | 43.411
13.5 | 1.5 | 0.03934 | -0.265 | 38.127
14 | 1.396 | 0.04408 | -0.261 | 31.667
14.5 | 1.157 | 0.08526 | -0.213 | 13.576
15 | 1.024 | 0.11538 | -0.176 | 8.873
15.5 | 0.925 | 0.13059 | -0.16 | 7.083
16 | 0.83 | 0.14325 | -0.149 | 5.793
16.5 | 0.734 | 0.15623 | -0.141 | 4.698
17 | 0.636 | 0.16779 | -0.136 | 3.792
17.5 | 0.534 | 0.18047 | -0.134 | 2.959

## 71. Re 3M Mach 0.50 (1)
BIGFOIL.COM POLAR EXPORT
NACA6712
NACA6712 |  |  |  | Cl Max: | 1.8199 | at alpha= | 10.5 | deg
XFOIL ncrit=9 |  |  |  | L/D Max: | 238.111 | at alpha= | 0.5 | deg
Re: | 3000000 |  |  | Cd Min: | 0.00494 | at alpha= | 0 | deg
Mach: | 0.5 |  |  | Cl=0 at alpha= | -8.017 | deg
|  |  |  | @ Cl=0.1, Cd= | 0.0083502
|  |  |  | @ Cl=0.4, Cd= | 0.0065604
|  |  |  | @ Cl=0.6, Cd= | 0.0059489
alpha (deg) | Cl | Cd | Cm | Cl/Cd
-20 | -0.2418 | 0.2134 | -0.1338 | -1.1331
-19.5 | -0.2214 | 0.20561 | -0.1381 | -1.0768
-19 | -0.2016 | 0.1977 | -0.1423 | -1.0197
-18.5 | -0.1863 | 0.18822 | -0.1464 | -0.9898
-18 | -0.1641 | 0.18191 | -0.1504 | -0.90209
-17.5 | -0.1429 | 0.17529 | -0.1544 | -0.81522
-17 | -0.1239 | 0.168 | -0.1582 | -0.7375
-16.5 | -0.1072 | 0.16021 | -0.1619 | -0.66912
-16 | -0.0966 | 0.15105 | -0.1655 | -0.63952
-15.5 | -0.0803 | 0.14398 | -0.169 | -0.55772
-15 | -0.0621 | 0.13737 | -0.1724 | -0.45206
-14.5 | -0.0497 | 0.12974 | -0.1758 | -0.38307
-14 | -0.0501 | 0.11977 | -0.1796 | -0.4183
-13.5 | -0.0363 | 0.11303 | -0.1829 | -0.32115
-13 | -0.04 | 0.10343 | -0.187 | -0.38673
-12.5 | -0.0714 | 0.09046 | -0.1933 | -0.7893
-12 | -0.0881 | 0.08031 | -0.1992 | -1.097
-11.5 | -0.1161 | 0.06932 | -0.2063 | -1.6748
-11 | -0.1431 | 0.05902 | -0.2138 | -2.4246
-10.5 | -0.1723 | 0.04896 | -0.222 | -3.5192
-10 | -0.2036 | 0.03875 | -0.2313 | -5.2542
-9.5 | -0.2282 | 0.02746 | -0.2449 | -8.3103
-9 | -0.1734 | 0.01423 | -0.2779 | -12.1855
-8.5 | -0.0823 | 0.01084 | -0.2865 | -7.5923
-8 | 0.0029 | 0.00932 | -0.2894 | 0.31116
-7.5 | 0.0843 | 0.00848 | -0.2908 | 9.941
-7 | 0.1641 | 0.00782 | -0.2921 | 20.9847
-6.5 | 0.2424 | 0.00731 | -0.2933 | 33.1601
-6 | 0.3192 | 0.00691 | -0.2945 | 46.1939
-5.5 | 0.3949 | 0.00658 | -0.2957 | 60.0152
-5 | 0.4702 | 0.00629 | -0.297 | 74.7536
-4.5 | 0.545 | 0.00608 | -0.2984 | 89.6382
-4 | 0.6205 | 0.0059 | -0.3002 | 105.1695
-3.5 | 0.6878 | 0.00565 | -0.3001 | 121.7345
-3 | 0.7577 | 0.00545 | -0.3008 | 139.0275
-2.5 | 0.8281 | 0.00528 | -0.3015 | 156.8371
-2 | 0.9021 | 0.00518 | -0.3031 | 174.1506
-1.5 | 0.9653 | 0.00509 | -0.3022 | 189.6464
-1 | 1.0292 | 0.00501 | -0.3015 | 205.4291
-0.5 | 1.0968 | 0.00495 | -0.3014 | 221.5758
0 | 1.1431 | 0.00494 | -0.2964 | 231.3968
0.5 | 1.1977 | 0.00503 | -0.2932 | 238.1113
1 | 1.2062 | 0.006 | -0.2797 | 201.0333
2 | 1.1749 | 0.01091 | -0.2451 | 107.6902
2.5 | 1.2088 | 0.01225 | -0.2383 | 98.6776
3 | 1.249 | 0.01342 | -0.2327 | 93.07
3.5 | 1.2889 | 0.01467 | -0.2269 | 87.8596
4 | 1.3299 | 0.01595 | -0.2214 | 83.3793
4.5 | 1.3704 | 0.01732 | -0.2156 | 79.1224
5 | 1.4106 | 0.01879 | -0.2098 | 75.0718
5.5 | 1.4531 | 0.02023 | -0.2042 | 71.829
6 | 1.4976 | 0.02164 | -0.1988 | 69.2052
6.5 | 1.5425 | 0.02311 | -0.1932 | 66.746
7 | 1.5885 | 0.02458 | -0.1877 | 64.6257
7.5 | 1.6333 | 0.02618 | -0.1818 | 62.3873
8 | 1.6767 | 0.02797 | -0.1756 | 59.9464
8.5 | 1.7183 | 0.02995 | -0.169 | 57.3723
9 | 1.7563 | 0.03226 | -0.1618 | 54.442
9.5 | 1.7895 | 0.03502 | -0.1541 | 51.0994
10 | 1.8122 | 0.03865 | -0.1453 | 46.8875
10.5 | 1.8199 | 0.04354 | -0.1358 | 41.7983
11 | 1.8094 | 0.05016 | -0.1261 | 36.0726
11.5 | 1.7859 | 0.05844 | -0.1179 | 30.5595
12 | 1.755 | 0.06828 | -0.1122 | 25.703
12.5 | 1.7174 | 0.07981 | -0.1098 | 21.5186
13 | 1.6719 | 0.09305 | -0.1106 | 17.9678
13.5 | 1.6287 | 0.10711 | -0.1144 | 15.2059
14 | 1.5891 | 0.12162 | -0.1206 | 13.0661
14.5 | 1.554 | 0.13651 | -0.1286 | 11.3838
15 | 1.5239 | 0.15147 | -0.1378 | 10.0607
16 | 1.4762 | 0.18128 | -0.158 | 8.1432
16.5 | 1.4589 | 0.19611 | -0.1687 | 7.4392
17 | 1.4417 | 0.21202 | -0.1809 | 6.7998

## 72. Re 3M Mach 0.50 (2)
BIGFOIL.COM POLAR EXPORT
NACA6712
NACA6712 |  |  |  | Cl Max: | 1.583 | at alpha= | 20 | deg
JavaFoil+Calcfoil stall+Eppler ext transition |  |  |  | L/D Max: | 96.285 | at alpha= | 0 | deg
Re: | 3000000 |  |  | Cd Min: | 0.00652 | at alpha= | -0.5 | deg
Mach: | 0.5 |  |  | Cl=0 at alpha= | -9.0667 | deg
|  |  |  | @ Cl=0.1, Cd= | 0.014566
|  |  |  | @ Cl=0.4, Cd= | 0.0071437
|  |  |  | @ Cl=0.6, Cd= | 0.0065218
alpha (deg) | Cl | Cd | Cm | Cl/Cd
-20 | -0.615 | 0.17143 | -0.144 | -3.59
-19.5 | -0.588 | 0.16638 | -0.145 | -3.532
-19 | -0.559 | 0.16201 | -0.143 | -3.45
-18.5 | -0.531 | 0.15733 | -0.143 | -3.376
-18 | -0.503 | 0.1527 | -0.142 | -3.293
-17.5 | -0.475 | 0.14601 | -0.141 | -3.251
-17 | -0.447 | 0.14361 | -0.142 | -3.111
-16.5 | -0.418 | 0.12907 | -0.139 | -3.24
-16 | -0.39 | 0.11699 | -0.14 | -3.336
-15.5 | -0.362 | 0.12387 | -0.137 | -2.921
-15 | -0.334 | 0.10895 | -0.138 | -3.065
-14.5 | -0.305 | 0.11805 | -0.134 | -2.588
-14 | -0.278 | 0.09981 | -0.136 | -2.781
-13.5 | -0.249 | 0.10588 | -0.131 | -2.353
-13 | -0.221 | 0.09134 | -0.133 | -2.42
-12.5 | -0.193 | 0.09221 | -0.129 | -2.091
-12 | -0.165 | 0.08124 | -0.136 | -2.031
-11.5 | -0.137 | 0.07936 | -0.132 | -1.722
-11 | -0.108 | 0.07641 | -0.13 | -1.42
-10.5 | -0.081 | 0.07002 | -0.147 | -1.153
-10 | -0.053 | 0.0579 | -0.179 | -0.921
-9.5 | -0.026 | 0.0402 | -0.216 | -0.636
-9 | 0.004 | 0.02794 | -0.236 | 0.16
-8.5 | 0.036 | 0.02076 | -0.249 | 1.751
-8 | 0.069 | 0.01669 | -0.256 | 4.151
-7.5 | 0.103 | 0.01436 | -0.261 | 7.15
-7 | 0.136 | 0.01305 | -0.264 | 10.426
-6.5 | 0.169 | 0.01133 | -0.266 | 14.954
-6 | 0.203 | 0.01109 | -0.269 | 18.325
-5.5 | 0.238 | 0.0107 | -0.272 | 22.234
-5 | 0.285 | 0.00754 | -0.288 | 37.734
-4.5 | 0.319 | 0.00749 | -0.288 | 42.669
-4 | 0.354 | 0.00712 | -0.289 | 49.73
-3.5 | 0.389 | 0.00715 | -0.29 | 54.421
-3 | 0.424 | 0.00713 | -0.291 | 59.435
-2.5 | 0.458 | 0.00712 | -0.291 | 64.346
-2 | 0.493 | 0.00674 | -0.292 | 73.215
-1.5 | 0.528 | 0.00676 | -0.293 | 78.108
-1 | 0.562 | 0.00682 | -0.293 | 82.435
-0.5 | 0.597 | 0.00652 | -0.294 | 91.547
0 | 0.63 | 0.00654 | -0.294 | 96.285
0.5 | 0.663 | 0.01104 | -0.294 | 60.053
1 | 0.697 | 0.01188 | -0.295 | 58.671
1.5 | 0.731 | 0.01269 | -0.295 | 57.603
2 | 0.765 | 0.01356 | -0.296 | 56.411
2.5 | 0.798 | 0.01451 | -0.296 | 55.029
3 | 0.832 | 0.01565 | -0.297 | 53.174
3.5 | 0.866 | 0.01725 | -0.297 | 50.185
4 | 0.899 | 0.01969 | -0.297 | 45.665
4.5 | 0.932 | 0.02137 | -0.298 | 43.627
5 | 0.965 | 0.02261 | -0.298 | 42.693
5.5 | 0.998 | 0.02386 | -0.298 | 41.836
6 | 1.031 | 0.02525 | -0.298 | 40.83
6.5 | 1.064 | 0.02692 | -0.298 | 39.516
7 | 1.096 | 0.02911 | -0.299 | 37.637
7.5 | 1.127 | 0.03125 | -0.298 | 36.074
8 | 0.945 | 0.06445 | -0.15 | 14.656
8.5 | 0.968 | 0.06899 | -0.135 | 14.035
9 | 0.995 | 0.07098 | -0.139 | 14.022
9.5 | 1.023 | 0.07446 | -0.144 | 13.733
10 | 1.052 | 0.07601 | -0.156 | 13.839
10.5 | 1.08 | 0.08438 | -0.161 | 12.796
11 | 1.103 | 0.09051 | -0.152 | 12.186
11.5 | 1.13 | 0.10004 | -0.156 | 11.297
12 | 1.158 | 0.10537 | -0.161 | 10.987
12.5 | 1.184 | 0.10874 | -0.161 | 10.884
13 | 1.211 | 0.11057 | -0.165 | 10.952
13.5 | 1.239 | 0.11752 | -0.169 | 10.539
14 | 1.264 | 0.12029 | -0.169 | 10.509
14.5 | 1.292 | 0.12596 | -0.173 | 10.256
15 | 1.317 | 0.12946 | -0.173 | 10.177
15.5 | 1.345 | 0.13353 | -0.176 | 10.071
16 | 1.371 | 0.13903 | -0.179 | 9.865
16.5 | 1.398 | 0.14112 | -0.18 | 9.905
17 | 1.426 | 0.147 | -0.184 | 9.698
17.5 | 1.451 | 0.14788 | -0.184 | 9.809
18 | 1.479 | 0.15746 | -0.188 | 9.394
18.5 | 1.503 | 0.1593 | -0.187 | 9.437
19 | 1.532 | 0.16509 | -0.191 | 9.277
19.5 | 1.556 | 0.16609 | -0.191 | 9.366
20 | 1.583 | 0.17198 | -0.193 | 9.203

## 73. Re 4M Mach 0.00 (1)
BIGFOIL.COM POLAR EXPORT
NACA6712
NACA6712 |  |  |  | Cl Max: | 2.1035 | at alpha= | 19 | deg
XFOIL ncrit=9 |  |  |  | L/D Max: | 255.905 | at alpha= | 0 | deg
Re: | 4000000 |  |  | Cd Min: | 0.00397 | at alpha= | -0.5 | deg
Mach: | 0 |  |  | Cl=0 at alpha= | -8.6314 | deg
|  |  |  | @ Cl=0.1, Cd= | 0.0063522
|  |  |  | @ Cl=0.4, Cd= | 0.0051566
|  |  |  | @ Cl=0.6, Cd= | 0.0045718
alpha (deg) | Cl | Cd | Cm | Cl/Cd
-20 | -0.4922 | 0.14012 | -0.118 | -3.5127
-19.5 | -0.5099 | 0.12882 | -0.124 | -3.9582
-19 | -0.5338 | 0.11683 | -0.1305 | -4.569
-18.5 | -0.5849 | 0.10062 | -0.1397 | -5.813
-18 | -0.704 | 0.07502 | -0.1554 | -9.3842
-17.5 | -0.8421 | 0.0488 | -0.1741 | -17.2561
-17 | -0.8921 | 0.03492 | -0.1862 | -25.547
-16.5 | -0.8943 | 0.02687 | -0.1952 | -33.2825
-16 | -0.8647 | 0.02162 | -0.2044 | -39.9954
-15.5 | -0.8137 | 0.01826 | -0.2131 | -44.5619
-15 | -0.7536 | 0.01598 | -0.2208 | -47.1589
-14.5 | -0.6942 | 0.01387 | -0.227 | -50.0505
-14 | -0.6365 | 0.01275 | -0.2301 | -49.9216
-13.5 | -0.5785 | 0.01189 | -0.2326 | -48.6543
-13 | -0.5202 | 0.01118 | -0.2348 | -46.5295
-12.5 | -0.4615 | 0.01041 | -0.237 | -44.3324
-12 | -0.402 | 0.00974 | -0.2391 | -41.2731
-11.5 | -0.3427 | 0.00921 | -0.2409 | -37.2096
-11 | -0.2833 | 0.00872 | -0.2426 | -32.4885
-10.5 | -0.2236 | 0.00819 | -0.2443 | -27.3016
-10 | -0.164 | 0.00781 | -0.2458 | -20.9987
-9.5 | -0.1041 | 0.00738 | -0.2474 | -14.1057
-9 | -0.0443 | 0.00706 | -0.2488 | -6.2748
-8.5 | 0.0158 | 0.00671 | -0.2503 | 2.3547
-8 | 0.0763 | 0.00645 | -0.2518 | 11.8295
-7.5 | 0.1369 | 0.0062 | -0.2532 | 22.0806
-7 | 0.1969 | 0.00593 | -0.2545 | 33.204
-6.5 | 0.257 | 0.00569 | -0.2558 | 45.167
-6 | 0.3172 | 0.00546 | -0.257 | 58.0952
-5.5 | 0.3774 | 0.00524 | -0.2583 | 72.0229
-5 | 0.437 | 0.00502 | -0.2594 | 87.0518
-4.5 | 0.4964 | 0.00487 | -0.2603 | 101.9302
-4 | 0.5564 | 0.00469 | -0.2614 | 118.6354
-3.5 | 0.6154 | 0.00453 | -0.2623 | 135.8499
-3 | 0.6746 | 0.00437 | -0.2632 | 154.3707
-2.5 | 0.7332 | 0.00426 | -0.2639 | 172.1127
-2 | 0.7921 | 0.00417 | -0.2647 | 189.952
-1.5 | 0.8504 | 0.00407 | -0.2654 | 208.9435
-1 | 0.9077 | 0.00401 | -0.2657 | 226.3591
-0.5 | 0.9644 | 0.00397 | -0.266 | 242.9219
0 | 1.0185 | 0.00398 | -0.2656 | 255.9045
0.5 | 1.0599 | 0.00424 | -0.2623 | 249.9764
1 | 1.0323 | 0.00604 | -0.2435 | 170.9106
1.5 | 1.0598 | 0.00692 | -0.2374 | 153.1503
2 | 1.0925 | 0.00772 | -0.2326 | 141.5155
2.5 | 1.1276 | 0.00851 | -0.2284 | 132.5029
3 | 1.1651 | 0.00928 | -0.2247 | 125.5496
3.5 | 1.2017 | 0.01011 | -0.2209 | 118.8625
4 | 1.2408 | 0.01091 | -0.2177 | 113.7305
4.5 | 1.2805 | 0.01173 | -0.2146 | 109.1645
5 | 1.3204 | 0.01254 | -0.2115 | 105.2951
5.5 | 1.3603 | 0.01334 | -0.2085 | 101.9715
6 | 1.4014 | 0.0141 | -0.2058 | 99.3901
6.5 | 1.443 | 0.01481 | -0.2031 | 97.4342
7 | 1.4844 | 0.01553 | -0.2005 | 95.5827
7.5 | 1.5245 | 0.01628 | -0.1976 | 93.6425
8 | 1.5643 | 0.01706 | -0.1947 | 91.694
8.5 | 1.6036 | 0.01784 | -0.1918 | 89.8879
9 | 1.6422 | 0.01868 | -0.1888 | 87.9122
9.5 | 1.6792 | 0.01956 | -0.1856 | 85.8487
10 | 1.7157 | 0.02048 | -0.1824 | 83.7744
10.5 | 1.7513 | 0.02146 | -0.179 | 81.6076
11 | 1.7844 | 0.02254 | -0.1753 | 79.1659
11.5 | 1.8182 | 0.02363 | -0.1719 | 76.9446
12 | 1.8482 | 0.02493 | -0.1678 | 74.1356
12.5 | 1.8794 | 0.02617 | -0.1641 | 71.8151
13 | 1.9088 | 0.02756 | -0.1602 | 69.2598
13.5 | 1.9337 | 0.02925 | -0.1558 | 66.1094
14 | 1.9609 | 0.0308 | -0.1519 | 63.6656
15 | 2.0077 | 0.03432 | -0.1434 | 58.4994
15.5 | 2.0273 | 0.03654 | -0.1389 | 55.4817
16 | 2.042 | 0.03919 | -0.1341 | 52.1051
16.5 | 2.0596 | 0.0417 | -0.1299 | 49.3909
17 | 2.0749 | 0.0445 | -0.1257 | 46.627
17.5 | 2.0872 | 0.04763 | -0.1216 | 43.8211
18 | 2.0962 | 0.05119 | -0.1175 | 40.9494
18.5 | 2.1019 | 0.05526 | -0.1136 | 38.0366
19 | 2.1035 | 0.05995 | -0.1101 | 35.0876
19.5 | 2.0985 | 0.06559 | -0.1068 | 31.9942
20 | 2.0919 | 0.07176 | -0.1043 | 29.1513

## 74. Re 4M Mach 0.00 (2)
BIGFOIL.COM POLAR EXPORT
NACA6712
NACA6712 |  |  |  | Cl Max: | 1.904 | at alpha= | 12.5 | deg
JavaFoil+Calcfoil stall+Eppler ext transition |  |  |  | L/D Max: | 170.005 | at alpha= | -0.5 | deg
Re: | 4000000 |  |  | Cd Min: | 0.00608 | at alpha= | -3 | deg
Mach: | 0 |  |  | Cl=0 at alpha= | -9.0702 | deg
|  |  |  | @ Cl=0.1, Cd= | 0.011334
|  |  |  | @ Cl=0.4, Cd= | 0.0064357
|  |  |  | @ Cl=0.6, Cd= | 0.0061987
alpha (deg) | Cl | Cd | Cm | Cl/Cd
-20 | -0.567 | 0.15058 | -0.131 | -3.766
-19.5 | -0.567 | 0.14278 | -0.133 | -3.974
-19 | -0.566 | 0.1351 | -0.136 | -4.189
-18.5 | -0.562 | 0.12752 | -0.138 | -4.41
-18 | -0.557 | 0.11965 | -0.142 | -4.653
-17.5 | -0.548 | 0.1127 | -0.145 | -4.867
-17 | -0.538 | 0.10495 | -0.149 | -5.127
-16.5 | -0.525 | 0.0972 | -0.153 | -5.405
-16 | -0.51 | 0.08972 | -0.157 | -5.681
-15.5 | -0.492 | 0.08179 | -0.163 | -6.012
-15 | -0.606 | 0.07365 | -0.168 | -8.223
-14.5 | -0.559 | 0.06586 | -0.174 | -8.485
-14 | -0.512 | 0.05754 | -0.181 | -8.905
-13.5 | -0.466 | 0.04965 | -0.187 | -9.376
-13 | -0.418 | 0.04181 | -0.194 | -10.006
-12.5 | -0.37 | 0.03478 | -0.2 | -10.641
-12 | -0.321 | 0.02858 | -0.207 | -11.215
-11.5 | -0.269 | 0.02374 | -0.212 | -11.341
-11 | -0.216 | 0.01997 | -0.217 | -10.827
-10.5 | -0.162 | 0.01722 | -0.22 | -9.385
-10 | -0.106 | 0.01531 | -0.223 | -6.904
-9.5 | -0.049 | 0.01398 | -0.225 | -3.5
-9 | 0.008 | 0.01299 | -0.227 | 0.639
-8.5 | 0.066 | 0.01153 | -0.229 | 5.725
-8 | 0.125 | 0.01119 | -0.233 | 11.155
-7.5 | 0.191 | 0.00667 | -0.245 | 28.681
-7 | 0.252 | 0.00657 | -0.246 | 38.371
-6.5 | 0.313 | 0.00651 | -0.247 | 48.05
-6 | 0.374 | 0.00644 | -0.248 | 58.025
-5.5 | 0.434 | 0.00643 | -0.248 | 67.524
-5 | 0.495 | 0.00627 | -0.249 | 78.984
-4.5 | 0.556 | 0.00625 | -0.25 | 88.993
-4 | 0.616 | 0.00618 | -0.251 | 99.751
-3.5 | 0.677 | 0.00613 | -0.251 | 110.525
-3 | 0.738 | 0.00608 | -0.252 | 121.292
-2.5 | 0.798 | 0.0061 | -0.253 | 130.899
-2 | 0.859 | 0.00608 | -0.253 | 141.103
-1.5 | 0.919 | 0.00612 | -0.254 | 150.161
-1 | 0.979 | 0.00612 | -0.254 | 159.963
-0.5 | 1.039 | 0.00611 | -0.255 | 170.005
0 | 1.098 | 0.00967 | -0.255 | 113.553
0.5 | 0.885 | 0.00969 | -0.256 | 91.259
1 | 0.929 | 0.01019 | -0.256 | 91.16
1.5 | 0.973 | 0.01073 | -0.256 | 90.693
2 | 1.017 | 0.01057 | -0.257 | 96.262
2.5 | 1.061 | 0.01109 | -0.257 | 95.686
3 | 1.105 | 0.01173 | -0.258 | 94.238
3.5 | 1.149 | 0.01163 | -0.258 | 98.756
4 | 1.192 | 0.01249 | -0.258 | 95.446
4.5 | 1.236 | 0.01356 | -0.259 | 91.161
5 | 1.279 | 0.01643 | -0.259 | 77.888
5.5 | 1.323 | 0.01713 | -0.259 | 77.207
6 | 1.366 | 0.0178 | -0.259 | 76.746
6.5 | 1.409 | 0.01844 | -0.26 | 76.425
7 | 1.452 | 0.01912 | -0.26 | 75.964
7.5 | 1.495 | 0.01978 | -0.26 | 75.606
8 | 1.538 | 0.02047 | -0.26 | 75.152
8.5 | 1.581 | 0.02114 | -0.26 | 74.784
9 | 1.623 | 0.02191 | -0.26 | 74.097
9.5 | 1.666 | 0.02267 | -0.26 | 73.506
10 | 1.709 | 0.02347 | -0.26 | 72.786
10.5 | 1.751 | 0.02432 | -0.26 | 72.003
11 | 1.793 | 0.02521 | -0.26 | 71.124
11.5 | 1.835 | 0.02615 | -0.26 | 70.17
12 | 1.877 | 0.02722 | -0.26 | 68.973
12.5 | 1.904 | 0.02824 | -0.259 | 67.41
13 | 1.878 | 0.02943 | -0.259 | 63.816
13.5 | 1.848 | 0.03065 | -0.259 | 60.305
14 | 1.814 | 0.03194 | -0.258 | 56.805
14.5 | 1.777 | 0.03338 | -0.258 | 53.232
15 | 1.735 | 0.03498 | -0.257 | 49.607
15.5 | 1.691 | 0.0368 | -0.256 | 45.942
16 | 1.643 | 0.03894 | -0.255 | 42.194
16.5 | 1.593 | 0.04128 | -0.254 | 38.582
17 | 1.538 | 0.04464 | -0.252 | 34.447
17.5 | 1.477 | 0.04934 | -0.249 | 29.929

## 75. Re 4M Mach 0.00 (3)
BIGFOIL.COM POLAR EXPORT
NACA6712
NACA6712 |  |  |  | Cl Max: | 2.1048 | at alpha= | 19.5 | deg
NF |  |  |  | L/D Max: | 211.285 | at alpha= | -0.5 | deg
Re: | 4000000 |  |  | Cd Min: | 0.0042583 | at alpha= | -1.5 | deg
Mach: | 0 |  |  | Cl=0 at alpha= | -8.7042 | deg
|  |  |  | @ Cl=0.1, Cd= | 0.0062668
|  |  |  | @ Cl=0.4, Cd= | 0.0051451
|  |  |  | @ Cl=0.6, Cd= | 0.00457
alpha (deg) | Cl | Cd | Cm | Cl/Cd
-20 | -0.48629 | 0.14012 | -0.11785 | -3.4705
-19.5 | -0.50464 | 0.12718 | -0.12513 | -3.9679
-19 | -0.52449 | 0.11455 | -0.13225 | -4.5788
-18.5 | -0.54376 | 0.10351 | -0.13959 | -5.2532
-18 | -0.6359 | 0.086208 | -0.15265 | -7.3764
-17.5 | -0.80946 | 0.056137 | -0.17073 | -14.4195
-17 | -0.87921 | 0.03362 | -0.18539 | -26.1519
-16.5 | -0.89774 | 0.025193 | -0.19512 | -35.6351
-16 | -0.87947 | 0.020182 | -0.20533 | -43.5762
-15.5 | -0.83238 | 0.016908 | -0.21447 | -49.2294
-15 | -0.77357 | 0.014837 | -0.22107 | -52.139
-14.5 | -0.71194 | 0.013451 | -0.22561 | -52.9291
-14 | -0.64993 | 0.012427 | -0.22901 | -52.3002
-13.5 | -0.58797 | 0.011597 | -0.23186 | -50.7012
-13 | -0.52612 | 0.010878 | -0.23444 | -48.368
-12.5 | -0.46443 | 0.010229 | -0.23689 | -45.4028
-12 | -0.40293 | 0.0096332 | -0.23923 | -41.8269
-11.5 | -0.34165 | 0.0090833 | -0.24148 | -37.6124
-11 | -0.28057 | 0.0085782 | -0.24366 | -32.7069
-10.5 | -0.21961 | 0.0081169 | -0.24574 | -27.0563
-10 | -0.15864 | 0.0076967 | -0.24774 | -20.6118
-9.5 | -0.097542 | 0.0073116 | -0.24965 | -13.3407
-9 | -0.03629 | 0.0069561 | -0.25148 | -5.217
-8.5 | 0.02506 | 0.0066287 | -0.25322 | 3.7806
-8 | 0.086436 | 0.0063279 | -0.25488 | 13.6596
-7.5 | 0.14775 | 0.006052 | -0.25645 | 24.4132
-7 | 0.2089 | 0.0058 | -0.25791 | 36.0182
-6.5 | 0.26981 | 0.0055707 | -0.25925 | 48.4343
-6 | 0.33039 | 0.0053627 | -0.26044 | 61.6087
-5.5 | 0.39055 | 0.0051731 | -0.26148 | 75.4976
-5 | 0.45024 | 0.0049962 | -0.26237 | 90.1161
-4.5 | 0.50937 | 0.0048237 | -0.26313 | 105.5969
-4 | 0.5681 | 0.0046524 | -0.26377 | 122.108
-3.5 | 0.62704 | 0.0045001 | -0.26427 | 139.3403
-3 | 0.68635 | 0.0043909 | -0.26465 | 156.312
-2.5 | 0.7448 | 0.0043181 | -0.26488 | 172.4829
-2 | 0.8013 | 0.0042709 | -0.26476 | 187.6162
-1.5 | 0.85483 | 0.0042583 | -0.26394 | 200.7443
-1 | 0.90369 | 0.004309 | -0.26196 | 209.7234
-0.5 | 0.94559 | 0.0044754 | -0.25852 | 211.2855
0 | 0.97926 | 0.0048263 | -0.25374 | 202.8995
0.5 | 1.0066 | 0.0053949 | -0.24808 | 186.5787
1 | 1.0327 | 0.0061239 | -0.24234 | 168.6329
1.5 | 1.0624 | 0.0068886 | -0.23743 | 154.2295
2 | 1.0968 | 0.0076383 | -0.23346 | 143.5931
2.5 | 1.1338 | 0.0084653 | -0.22986 | 133.9319
3 | 1.1721 | 0.0093797 | -0.22614 | 124.9564
3.5 | 1.2117 | 0.010258 | -0.22249 | 118.1222
4 | 1.252 | 0.011106 | -0.21924 | 112.7308
4.5 | 1.2927 | 0.011983 | -0.21634 | 107.8788
5 | 1.334 | 0.012818 | -0.21372 | 104.0734
5.5 | 1.3759 | 0.013583 | -0.21124 | 101.2974
6 | 1.4179 | 0.014311 | -0.20877 | 99.0806
6.5 | 1.4595 | 0.015035 | -0.20624 | 97.0785
7 | 1.5005 | 0.015776 | -0.20363 | 95.1142
7.5 | 1.5409 | 0.016551 | -0.20094 | 93.1025
8 | 1.5806 | 0.017366 | -0.19816 | 91.0205
8.5 | 1.6197 | 0.018224 | -0.19528 | 88.8779
9 | 1.658 | 0.019126 | -0.19229 | 86.6891
9.5 | 1.6955 | 0.020073 | -0.18916 | 84.4674
10 | 1.7321 | 0.021066 | -0.18588 | 82.2229
10.5 | 1.7677 | 0.022101 | -0.18245 | 79.9795
11 | 1.802 | 0.023161 | -0.1789 | 77.805
11.5 | 1.835 | 0.024223 | -0.17525 | 75.7541
12 | 1.8663 | 0.025309 | -0.17142 | 73.7416
12.5 | 1.8956 | 0.026474 | -0.16735 | 71.601
13 | 1.9229 | 0.027768 | -0.16306 | 69.2461
13.5 | 1.9484 | 0.029217 | -0.15867 | 66.686
14 | 1.9723 | 0.030835 | -0.1543 | 63.9632
14.5 | 1.9948 | 0.032637 | -0.15 | 61.1204
15 | 2.0157 | 0.034637 | -0.14581 | 58.1948
15.5 | 2.0349 | 0.03685 | -0.1417 | 55.2209
16 | 2.0521 | 0.03929 | -0.13765 | 52.23
16.5 | 2.0672 | 0.041977 | -0.13362 | 49.2459
17 | 2.0799 | 0.044942 | -0.1296 | 46.2799
17.5 | 2.09 | 0.048239 | -0.12563 | 43.327
18 | 2.0975 | 0.051958 | -0.12182 | 40.3696
18.5 | 2.1024 | 0.056224 | -0.11831 | 37.3925
19 | 2.1047 | 0.061168 | -0.11527 | 34.4092
19.5 | 2.1048 | 0.066871 | -0.1128 | 31.4759
20 | 2.1028 | 0.073339 | -0.11091 | 28.673

## 76. Re 4M Mach 0.10 (1)
BIGFOIL.COM POLAR EXPORT
NACA6712
NACA6712 |  |  |  | Cl Max: | 2.0935 | at alpha= | 18.5 | deg
XFOIL ncrit=9 |  |  |  | L/D Max: | 256.591 | at alpha= | 0 | deg
Re: | 4000000 |  |  | Cd Min: | 0.00398 | at alpha= | -0.5 | deg
Mach: | 0.1 |  |  | Cl=0 at alpha= | -8.6161 | deg
|  |  |  | @ Cl=0.1, Cd= | 0.0063905
|  |  |  | @ Cl=0.4, Cd= | 0.005182
|  |  |  | @ Cl=0.6, Cd= | 0.0045993
alpha (deg) | Cl | Cd | Cm | Cl/Cd
-20 | -0.4643 | 0.14635 | -0.1167 | -3.1725
-19.5 | -0.4785 | 0.13543 | -0.1224 | -3.5332
-19 | -0.4961 | 0.12418 | -0.1285 | -3.995
-18.5 | -0.5207 | 0.1121 | -0.1353 | -4.645
-18 | -0.5734 | 0.09596 | -0.1446 | -5.9754
-17.5 | -0.6913 | 0.07119 | -0.1602 | -9.7106
-17 | -0.8204 | 0.04653 | -0.1786 | -17.6316
-16.5 | -0.864 | 0.03343 | -0.1905 | -25.845
-16 | -0.8636 | 0.0255 | -0.1998 | -33.8667
-15.5 | -0.825 | 0.02049 | -0.2099 | -40.2635
-15 | -0.7686 | 0.01734 | -0.2188 | -44.3253
-14.5 | -0.7057 | 0.01481 | -0.227 | -47.6502
-14 | -0.6469 | 0.01328 | -0.2312 | -48.7123
-13.5 | -0.5879 | 0.01226 | -0.2339 | -47.9527
-13 | -0.5287 | 0.01145 | -0.2362 | -46.1747
-12.5 | -0.4692 | 0.01078 | -0.2382 | -43.525
-12 | -0.4085 | 0.00994 | -0.2406 | -41.0966
-11.5 | -0.3485 | 0.00935 | -0.2424 | -37.2727
-11 | -0.2885 | 0.00889 | -0.244 | -32.4522
-10.5 | -0.228 | 0.00829 | -0.2458 | -27.503
-10 | -0.1677 | 0.00788 | -0.2473 | -21.2817
-9.5 | -0.1071 | 0.00745 | -0.2488 | -14.3758
-9 | -0.0466 | 0.00711 | -0.2502 | -6.5541
-8.5 | 0.0141 | 0.00676 | -0.2517 | 2.0858
-8 | 0.0753 | 0.0065 | -0.2531 | 11.5846
-7.5 | 0.1362 | 0.00623 | -0.2545 | 21.862
-7 | 0.1968 | 0.00595 | -0.2558 | 33.0756
-6.5 | 0.2574 | 0.0057 | -0.2571 | 45.1579
-6 | 0.318 | 0.00548 | -0.2583 | 58.0292
-5.5 | 0.3787 | 0.00526 | -0.2596 | 71.9962
-5 | 0.4388 | 0.00504 | -0.2607 | 87.0635
-4.5 | 0.4987 | 0.00489 | -0.2617 | 101.9836
-4 | 0.5589 | 0.00471 | -0.2628 | 118.6624
-3.5 | 0.6183 | 0.00455 | -0.2636 | 135.8901
-3 | 0.6779 | 0.00439 | -0.2645 | 154.4191
-2.5 | 0.7368 | 0.00427 | -0.2653 | 172.5527
-2 | 0.7962 | 0.00419 | -0.2661 | 190.0239
-1.5 | 0.8547 | 0.00408 | -0.2667 | 209.4853
-1 | 0.9123 | 0.00403 | -0.2671 | 226.3772
-0.5 | 0.9695 | 0.00398 | -0.2673 | 243.593
0 | 1.0238 | 0.00399 | -0.2669 | 256.5915
0.5 | 1.065 | 0.00425 | -0.2634 | 250.5882
1 | 1.0355 | 0.00608 | -0.2442 | 170.3125
1.5 | 1.0628 | 0.00698 | -0.238 | 152.2636
2 | 1.0951 | 0.0078 | -0.233 | 140.3974
2.5 | 1.1306 | 0.00859 | -0.2288 | 131.6182
3 | 1.1675 | 0.00939 | -0.2249 | 124.3344
3.5 | 1.2046 | 0.01023 | -0.2211 | 117.7517
4 | 1.2442 | 0.01103 | -0.2178 | 112.8015
4.5 | 1.2839 | 0.01187 | -0.2146 | 108.1634
5 | 1.3231 | 0.01271 | -0.2114 | 104.0991
5.5 | 1.3638 | 0.01351 | -0.2084 | 100.9474
6 | 1.4054 | 0.01427 | -0.2056 | 98.4863
6.5 | 1.447 | 0.01501 | -0.2029 | 96.4024
7 | 1.4883 | 0.01575 | -0.2001 | 94.4952
7.5 | 1.5286 | 0.01653 | -0.1972 | 92.4743
8 | 1.5689 | 0.0173 | -0.1943 | 90.6879
8.5 | 1.6088 | 0.0181 | -0.1913 | 88.884
9 | 1.6465 | 0.019 | -0.188 | 86.6579
9.5 | 1.684 | 0.01991 | -0.1847 | 84.5806
10 | 1.7213 | 0.02082 | -0.1814 | 82.6753
10.5 | 1.7553 | 0.02192 | -0.1777 | 80.0776
11 | 1.7901 | 0.02298 | -0.1741 | 77.8982
11.5 | 1.8235 | 0.02414 | -0.1704 | 75.5385
12 | 1.8535 | 0.02548 | -0.1662 | 72.7433
12.5 | 1.8853 | 0.02676 | -0.1625 | 70.4522
13 | 1.9125 | 0.02835 | -0.1581 | 67.4603
13.5 | 1.9391 | 0.03 | -0.1538 | 64.6367
14 | 1.9652 | 0.03171 | -0.1496 | 61.9741
15 | 2.0108 | 0.03552 | -0.1407 | 56.6104
15.5 | 2.0266 | 0.03811 | -0.1357 | 53.1776
16 | 2.0448 | 0.04064 | -0.1312 | 50.315
16.5 | 2.0622 | 0.04331 | -0.127 | 47.6149
17 | 2.0758 | 0.04639 | -0.1227 | 44.7467
17.5 | 2.0858 | 0.04989 | -0.1183 | 41.808
18 | 2.0917 | 0.05396 | -0.1142 | 38.7639
18.5 | 2.0935 | 0.05867 | -0.1103 | 35.6826
19 | 2.089 | 0.06431 | -0.1068 | 32.4833
19.5 | 2.0839 | 0.07034 | -0.1041 | 29.6261
20 | 2.0795 | 0.07657 | -0.1023 | 27.1582

## 77. Re 4M Mach 0.10 (2)
BIGFOIL.COM POLAR EXPORT
NACA6712
NACA6712 |  |  |  | Cl Max: | 1.879 | at alpha= | 12.5 | deg
JavaFoil+Calcfoil stall+Eppler ext transition |  |  |  | L/D Max: | 170.546 | at alpha= | -0.5 | deg
Re: | 4000000 |  |  | Cd Min: | 0.00609 | at alpha= | -3 | deg
Mach: | 0.1 |  |  | Cl=0 at alpha= | -9.0702 | deg
|  |  |  | @ Cl=0.1, Cd= | 0.011482
|  |  |  | @ Cl=0.4, Cd= | 0.0064461
|  |  |  | @ Cl=0.6, Cd= | 0.0062097
alpha (deg) | Cl | Cd | Cm | Cl/Cd
-20 | -0.539 | 0.15409 | -0.129 | -3.5
-19.5 | -0.536 | 0.16836 | -0.101 | -3.181
-19 | -0.543 | 0.13843 | -0.134 | -3.926
-18.5 | -0.542 | 0.13075 | -0.136 | -4.149
-18 | -0.539 | 0.1227 | -0.14 | -4.395
-17.5 | -0.534 | 0.1152 | -0.143 | -4.631
-17 | -0.525 | 0.10787 | -0.147 | -4.868
-16.5 | -0.514 | 0.10019 | -0.151 | -5.132
-16 | -0.501 | 0.09226 | -0.156 | -5.426
-15.5 | -0.484 | 0.08433 | -0.161 | -5.742
-15 | -0.606 | 0.07617 | -0.167 | -7.962
-14.5 | -0.559 | 0.06869 | -0.172 | -8.141
-14 | -0.513 | 0.06025 | -0.179 | -8.508
-13.5 | -0.466 | 0.05209 | -0.185 | -8.938
-13 | -0.418 | 0.04398 | -0.193 | -9.516
-12.5 | -0.37 | 0.03661 | -0.199 | -10.113
-12 | -0.321 | 0.02998 | -0.206 | -10.704
-11.5 | -0.27 | 0.02477 | -0.212 | -10.884
-11 | -0.217 | 0.02067 | -0.217 | -10.485
-10.5 | -0.162 | 0.01767 | -0.221 | -9.173
-10 | -0.106 | 0.01556 | -0.224 | -6.819
-9.5 | -0.049 | 0.01412 | -0.226 | -3.481
-9 | 0.008 | 0.01313 | -0.228 | 0.635
-8.5 | 0.066 | 0.01177 | -0.23 | 5.631
-8 | 0.125 | 0.01127 | -0.233 | 11.1
-7.5 | 0.192 | 0.00668 | -0.247 | 28.778
-7 | 0.253 | 0.00661 | -0.247 | 38.329
-6.5 | 0.315 | 0.00652 | -0.248 | 48.231
-6 | 0.376 | 0.00645 | -0.249 | 58.245
-5.5 | 0.437 | 0.00644 | -0.25 | 67.769
-5 | 0.498 | 0.00637 | -0.25 | 78.184
-4.5 | 0.559 | 0.00625 | -0.251 | 89.32
-4 | 0.62 | 0.00619 | -0.252 | 100.137
-3.5 | 0.68 | 0.00613 | -0.253 | 110.922
-3 | 0.741 | 0.00609 | -0.253 | 121.721
-2.5 | 0.802 | 0.00611 | -0.254 | 131.33
-2 | 0.863 | 0.0061 | -0.255 | 141.562
-1.5 | 0.924 | 0.00613 | -0.255 | 150.678
-1 | 0.984 | 0.00613 | -0.256 | 160.495
-0.5 | 1.045 | 0.00613 | -0.256 | 170.546
0 | 1.103 | 0.00919 | -0.256 | 120.037
0.5 | 0.875 | 0.00974 | -0.257 | 89.764
1 | 0.918 | 0.01025 | -0.257 | 89.627
1.5 | 0.962 | 0.0108 | -0.258 | 89.111
2 | 1.006 | 0.01063 | -0.258 | 94.614
2.5 | 1.049 | 0.01116 | -0.259 | 93.986
3 | 1.092 | 0.01181 | -0.259 | 92.485
3.5 | 1.135 | 0.01172 | -0.259 | 96.894
4 | 1.178 | 0.01261 | -0.26 | 93.486
4.5 | 1.221 | 0.01367 | -0.26 | 89.381
5 | 1.264 | 0.01654 | -0.26 | 76.441
5.5 | 1.307 | 0.01728 | -0.26 | 75.646
6 | 1.35 | 0.01796 | -0.261 | 75.144
6.5 | 1.392 | 0.01861 | -0.261 | 74.805
7 | 1.435 | 0.01929 | -0.261 | 74.384
7.5 | 1.477 | 0.01997 | -0.261 | 73.984
8 | 1.52 | 0.02068 | -0.261 | 73.486
8.5 | 1.562 | 0.02139 | -0.261 | 73.006
9 | 1.604 | 0.02215 | -0.261 | 72.4
9.5 | 1.646 | 0.02296 | -0.261 | 71.691
10 | 1.688 | 0.02378 | -0.261 | 70.989
10.5 | 1.73 | 0.02466 | -0.261 | 70.152
11 | 1.772 | 0.02559 | -0.261 | 69.243
11.5 | 1.813 | 0.0266 | -0.261 | 68.168
12 | 1.855 | 0.02769 | -0.261 | 66.978
12.5 | 1.879 | 0.02879 | -0.261 | 65.291
13 | 1.849 | 0.03005 | -0.26 | 61.519
13.5 | 1.813 | 0.03136 | -0.26 | 57.828
14 | 1.774 | 0.03275 | -0.259 | 54.155
14.5 | 1.729 | 0.03438 | -0.259 | 50.307
15 | 1.682 | 0.03613 | -0.258 | 46.549
15.5 | 1.631 | 0.03809 | -0.257 | 42.807
16 | 1.576 | 0.04062 | -0.256 | 38.792
16.5 | 1.517 | 0.04369 | -0.254 | 34.726
17 | 1.45 | 0.04875 | -0.251 | 29.739
17.5 | 1.314 | 0.07324 | -0.229 | 17.94

## 78. Re 4M Mach 0.25 (1)
BIGFOIL.COM POLAR EXPORT
NACA6712
NACA6712 |  |  |  | Cl Max: | 2.0505 | at alpha= | 16.5 | deg
XFOIL ncrit=9 |  |  |  | L/D Max: | 258.575 | at alpha= | 0 | deg
Re: | 4000000 |  |  | Cd Min: | 0.00405 | at alpha= | -0.5 | deg
Mach: | 0.25 |  |  | Cl=0 at alpha= | -8.5331 | deg
|  |  |  | @ Cl=0.1, Cd= | 0.0065555
|  |  |  | @ Cl=0.4, Cd= | 0.0053231
|  |  |  | @ Cl=0.6, Cd= | 0.0047204
alpha (deg) | Cl | Cd | Cm | Cl/Cd
-19.5 | -0.2693 | 0.18773 | -0.1135 | -1.4345
-19 | -0.3463 | 0.15596 | -0.1226 | -2.2204
-18.5 | -0.3676 | 0.14243 | -0.1291 | -2.5809
-18 | -0.384 | 0.13084 | -0.1351 | -2.9349
-17.5 | -0.3997 | 0.1199 | -0.1409 | -3.3336
-17 | -0.4176 | 0.109 | -0.147 | -3.8312
-16.5 | -0.4411 | 0.09758 | -0.1538 | -4.5204
-16 | -0.4812 | 0.0842 | -0.1621 | -5.715
-15.5 | -0.5564 | 0.06675 | -0.1743 | -8.3356
-15 | -0.6619 | 0.04635 | -0.1908 | -14.2805
-14.5 | -0.7149 | 0.03194 | -0.2047 | -22.3826
-14 | -0.7063 | 0.02284 | -0.2181 | -30.9238
-13.5 | -0.6507 | 0.01766 | -0.2307 | -36.846
-13 | -0.5799 | 0.01395 | -0.2418 | -41.5699
-12.5 | -0.5141 | 0.01253 | -0.2453 | -41.0295
-12 | -0.4489 | 0.01147 | -0.2478 | -39.1369
-11.5 | -0.3839 | 0.01047 | -0.25 | -36.6667
-11 | -0.3189 | 0.00963 | -0.2519 | -33.1153
-10.5 | -0.2543 | 0.00904 | -0.2534 | -28.1305
-10 | -0.1894 | 0.00839 | -0.255 | -22.5745
-9.5 | -0.1251 | 0.00791 | -0.2564 | -15.8154
-9 | -0.0606 | 0.00745 | -0.2578 | -8.1342
-8.5 | 0.0043 | 0.00712 | -0.2593 | 0.60393
-8 | 0.0683 | 0.00672 | -0.2606 | 10.1637
-7.5 | 0.1319 | 0.00639 | -0.2619 | 20.6416
-7 | 0.1955 | 0.0061 | -0.2631 | 32.0492
-6.5 | 0.2589 | 0.00584 | -0.2644 | 44.3322
-6 | 0.3222 | 0.00559 | -0.2656 | 57.6386
-5.5 | 0.3853 | 0.00537 | -0.2668 | 71.7505
-5 | 0.448 | 0.00517 | -0.268 | 86.6538
-4.5 | 0.5114 | 0.005 | -0.2693 | 102.28
-4 | 0.5727 | 0.0048 | -0.2701 | 119.3125
-3.5 | 0.6344 | 0.00462 | -0.271 | 137.316
-3 | 0.6959 | 0.00447 | -0.2719 | 155.6823
-2.5 | 0.7571 | 0.00437 | -0.2726 | 173.2494
-2 | 0.8182 | 0.00426 | -0.2734 | 192.0657
-1.5 | 0.8786 | 0.00416 | -0.274 | 211.2019
-1 | 0.9376 | 0.00411 | -0.2742 | 228.1265
-0.5 | 0.9969 | 0.00405 | -0.2745 | 246.1481
0 | 1.0524 | 0.00407 | -0.2738 | 258.5749
0.5 | 1.0924 | 0.00432 | -0.2696 | 252.8704
1 | 1.0518 | 0.00636 | -0.2475 | 165.3774
1.5 | 1.0775 | 0.00736 | -0.2406 | 146.3995
2 | 1.1112 | 0.00822 | -0.2355 | 135.1825
2.5 | 1.1456 | 0.00913 | -0.2305 | 125.4765
3 | 1.1834 | 0.00999 | -0.2264 | 118.4585
3.5 | 1.2212 | 0.01089 | -0.2223 | 112.1396
4 | 1.2606 | 0.01179 | -0.2185 | 106.9211
4.5 | 1.3005 | 0.01271 | -0.2148 | 102.321
5 | 1.3419 | 0.01361 | -0.2114 | 98.5966
5.5 | 1.3828 | 0.0145 | -0.2079 | 95.3655
6 | 1.425 | 0.01535 | -0.2046 | 92.8339
6.5 | 1.4681 | 0.01616 | -0.2015 | 90.8478
7 | 1.5106 | 0.017 | -0.1983 | 88.8588
7.5 | 1.5514 | 0.01791 | -0.1947 | 86.622
8 | 1.5925 | 0.01882 | -0.1912 | 84.6174
8.5 | 1.6335 | 0.01975 | -0.1876 | 82.7089
9 | 1.6727 | 0.02075 | -0.1838 | 80.612
9.5 | 1.7109 | 0.02185 | -0.1798 | 78.3021
10 | 1.748 | 0.02304 | -0.1757 | 75.8681
10.5 | 1.7837 | 0.02429 | -0.1714 | 73.4335
11 | 1.8175 | 0.02571 | -0.1668 | 70.6923
11.5 | 1.8504 | 0.02721 | -0.1622 | 68.0044
12 | 1.8821 | 0.02883 | -0.1575 | 65.2827
12.5 | 1.9083 | 0.03082 | -0.1521 | 61.9176
13 | 1.9378 | 0.03267 | -0.1473 | 59.3144
13.5 | 1.9625 | 0.03492 | -0.142 | 56.1999
14.5 | 2.001 | 0.04024 | -0.131 | 49.7266
15 | 2.0197 | 0.04323 | -0.1258 | 46.7199
15.5 | 2.0339 | 0.04672 | -0.1206 | 43.5338
16 | 2.0441 | 0.0507 | -0.1155 | 40.3176
16.5 | 2.0505 | 0.05527 | -0.1107 | 37.0997
17 | 2.0493 | 0.06087 | -0.1063 | 33.6668
17.5 | 2.0388 | 0.06779 | -0.1025 | 30.0752
18 | 2.0319 | 0.07479 | -0.1 | 27.1681
18.5 | 2.0197 | 0.08276 | -0.0985 | 24.4043
19 | 2.0007 | 0.0918 | -0.0981 | 21.7941
19.5 | 1.9758 | 0.10197 | -0.0991 | 19.3763
20 | 1.9479 | 0.11291 | -0.1015 | 17.2518

## 79. Re 4M Mach 0.25 (2)
BIGFOIL.COM POLAR EXPORT
NACA6712
NACA6712 |  |  |  | Cl Max: | 1.667 | at alpha= | 12.5 | deg
JavaFoil+Calcfoil stall+Eppler ext transition |  |  |  | L/D Max: | 163.216 | at alpha= | -1 | deg
Re: | 4000000 |  |  | Cd Min: | 0.00613 | at alpha= | -3 | deg
Mach: | 0.25 |  |  | Cl=0 at alpha= | -9.0763 | deg
|  |  |  | @ Cl=0.1, Cd= | 0.012178
|  |  |  | @ Cl=0.4, Cd= | 0.00647
|  |  |  | @ Cl=0.6, Cd= | 0.17433
alpha (deg) | Cl | Cd | Cm | Cl/Cd
-20 | -0.286 | 0.18483 | -0.113 | -1.548
-19.5 | -0.318 | 0.17337 | -0.115 | -1.834
-19 | -0.346 | 0.16359 | -0.117 | -2.114
-18.5 | -0.37 | 0.15307 | -0.12 | -2.417
-18 | -0.39 | 0.1428 | -0.124 | -2.732
-17.5 | -0.406 | 0.13386 | -0.128 | -3.033
-17 | -0.418 | 0.12475 | -0.132 | -3.347
-16.5 | -0.424 | 0.11669 | -0.136 | -3.636
-16 | -0.426 | 0.10839 | -0.141 | -3.934
-15.5 | -0.423 | 0.10063 | -0.146 | -4.208
-15 | -0.611 | 0.09215 | -0.152 | -6.627
-14.5 | -0.563 | 0.08361 | -0.159 | -6.729
-14 | -0.515 | 0.07469 | -0.167 | -6.892
-13.5 | -0.466 | 0.06647 | -0.174 | -7.018
-13 | -0.419 | 0.05715 | -0.183 | -7.327
-12.5 | -0.371 | 0.04795 | -0.192 | -7.732
-12 | -0.322 | 0.03913 | -0.201 | -8.225
-11.5 | -0.271 | 0.03156 | -0.21 | -8.598
-11 | -0.219 | 0.02544 | -0.217 | -8.607
-10.5 | -0.164 | 0.02086 | -0.222 | -7.882
-10 | -0.108 | 0.01753 | -0.227 | -6.164
-9.5 | -0.05 | 0.01531 | -0.231 | -3.28
-9 | 0.009 | 0.01384 | -0.233 | 0.618
-8.5 | 0.068 | 0.01285 | -0.235 | 5.276
-8 | 0.128 | 0.01159 | -0.237 | 11.007
-7.5 | 0.189 | 0.0111 | -0.241 | 16.985
-7 | 0.26 | 0.00664 | -0.254 | 39.241
-6.5 | 0.323 | 0.00653 | -0.255 | 49.461
-6 | 0.386 | 0.00649 | -0.256 | 59.428
-5.5 | 0.449 | 0.0064 | -0.257 | 70.072
-5 | 0.511 | 0.00641 | -0.257 | 79.774
-4.5 | 0.574 | 0.0063 | -0.258 | 91.188
-4 | 0.637 | 0.00623 | -0.259 | 102.177
-3.5 | 0.699 | 0.00618 | -0.26 | 113.21
-3 | 0.762 | 0.00613 | -0.26 | 124.195
-2.5 | 0.824 | 0.00616 | -0.261 | 133.815
-2 | 0.887 | 0.00615 | -0.262 | 144.158
-1.5 | 0.949 | 0.00619 | -0.262 | 153.332
-1 | 1.011 | 0.0062 | -0.263 | 163.216
-0.5 | 1.073 | 0.00869 | -0.263 | 123.586
0 | 1.134 | 0.00947 | -0.263 | 119.717
0.5 | 0.787 | 0.01005 | -0.264 | 78.34
1 | 0.826 | 0.00995 | -0.264 | 83.059
1.5 | 0.865 | 0.01046 | -0.265 | 82.656
2 | 0.903 | 0.01098 | -0.265 | 82.199
2.5 | 0.941 | 0.01085 | -0.266 | 86.765
3 | 0.979 | 0.01146 | -0.266 | 85.425
3.5 | 1.017 | 0.01221 | -0.266 | 83.294
4 | 1.055 | 0.01515 | -0.267 | 69.67
4.5 | 1.093 | 0.01649 | -0.267 | 66.292
5 | 1.131 | 0.01739 | -0.267 | 65.037
5.5 | 1.169 | 0.01815 | -0.267 | 64.385
6 | 1.206 | 0.0189 | -0.268 | 63.822
6.5 | 1.244 | 0.01959 | -0.268 | 63.511
7 | 1.282 | 0.02032 | -0.268 | 63.068
7.5 | 1.319 | 0.02114 | -0.268 | 62.416
8 | 1.357 | 0.02195 | -0.268 | 61.821
8.5 | 1.394 | 0.02281 | -0.268 | 61.136
9 | 1.432 | 0.02375 | -0.268 | 60.312
9.5 | 1.47 | 0.0247 | -0.268 | 59.501
10 | 1.507 | 0.02577 | -0.268 | 58.486
10.5 | 1.545 | 0.02683 | -0.268 | 57.568
11 | 1.582 | 0.0281 | -0.268 | 56.297
11.5 | 1.619 | 0.02948 | -0.268 | 54.931
12 | 1.656 | 0.03096 | -0.267 | 53.506
12.5 | 1.667 | 0.03261 | -0.267 | 51.128
13 | 1.59 | 0.03464 | -0.266 | 45.903
13.5 | 1.504 | 0.03702 | -0.265 | 40.62
14 | 1.407 | 0.04036 | -0.263 | 34.847
14.5 | 1.235 | 0.05672 | -0.243 | 21.775
15 | 1.043 | 0.10222 | -0.195 | 10.204
15.5 | 0.931 | 0.12337 | -0.171 | 7.549
16 | 0.833 | 0.13717 | -0.158 | 6.074
16.5 | 0.736 | 0.15012 | -0.148 | 4.902
17 | 0.637 | 0.16201 | -0.142 | 3.935
17.5 | 0.535 | 0.17433 | -0.138 | 3.067

## 80. Re 4M Mach 0.50 (1)
BIGFOIL.COM POLAR EXPORT
NACA6712
NACA6712 |  |  |  | Cl Max: | 1.8583 | at alpha= | 10.5 | deg
XFOIL ncrit=9 |  |  |  | L/D Max: | 253.739 | at alpha= | 0 | deg
Re: | 4000000 |  |  | Cd Min: | 0.00448 | at alpha= | -0.5 | deg
Mach: | 0.5 |  |  | Cl=0 at alpha= | -8.0779 | deg
|  |  |  | @ Cl=0.1, Cd= | 0.0075469
|  |  |  | @ Cl=0.4, Cd= | 0.0060264
|  |  |  | @ Cl=0.6, Cd= | 0.0053521
alpha (deg) | Cl | Cd | Cm | Cl/Cd
-20 | -0.2491 | 0.21036 | -0.1329 | -1.1842
-19.5 | -0.2295 | 0.20261 | -0.1373 | -1.1327
-19 | -0.2072 | 0.19587 | -0.1417 | -1.0578
-18.5 | -0.1851 | 0.18911 | -0.1459 | -0.9788
-18 | -0.1668 | 0.18112 | -0.1501 | -0.92094
-17.5 | -0.1519 | 0.17241 | -0.154 | -0.88104
-17 | -0.1355 | 0.16456 | -0.1579 | -0.82341
-16.5 | -0.1143 | 0.1583 | -0.1616 | -0.72205
-16 | -0.0975 | 0.15094 | -0.1652 | -0.64595
-15.5 | -0.0902 | 0.14152 | -0.169 | -0.63737
-15 | -0.0785 | 0.13369 | -0.1727 | -0.58718
-14.5 | -0.0635 | 0.12675 | -0.1761 | -0.50099
-14 | -0.0726 | 0.11566 | -0.1805 | -0.6277
-13.5 | -0.0739 | 0.10659 | -0.1848 | -0.69331
-13 | -0.0951 | 0.09505 | -0.1907 | -1.0005
-12.5 | -0.1209 | 0.08368 | -0.1974 | -1.4448
-12 | -0.1433 | 0.07337 | -0.2041 | -1.9531
-11.5 | -0.1636 | 0.06374 | -0.2109 | -2.5667
-11 | -0.1871 | 0.05416 | -0.2186 | -3.4546
-10.5 | -0.2142 | 0.0444 | -0.2271 | -4.8243
-10 | -0.2423 | 0.03459 | -0.236 | -7.0049
-9.5 | -0.2491 | 0.02195 | -0.2563 | -11.3485
-9 | -0.1603 | 0.01142 | -0.2864 | -14.0368
-8.5 | -0.071 | 0.00933 | -0.2906 | -7.6099
-8 | 0.0131 | 0.00834 | -0.2922 | 1.5707
-7.5 | 0.0951 | 0.00758 | -0.2935 | 12.5462
-7 | 0.175 | 0.00704 | -0.2946 | 24.858
-6.5 | 0.2541 | 0.00663 | -0.2959 | 38.3258
-6 | 0.3317 | 0.0063 | -0.2972 | 52.6508
-5.5 | 0.4066 | 0.006 | -0.2982 | 67.7667
-5 | 0.4807 | 0.00574 | -0.2992 | 83.7456
-4.5 | 0.5541 | 0.0055 | -0.3003 | 100.7455
-4 | 0.6255 | 0.00527 | -0.3011 | 118.6907
-3.5 | 0.6965 | 0.00506 | -0.3018 | 137.6482
-3 | 0.7696 | 0.00493 | -0.3032 | 156.1055
-2.5 | 0.8372 | 0.00478 | -0.3034 | 175.1464
-2 | 0.9049 | 0.00466 | -0.3035 | 194.1845
-1.5 | 0.972 | 0.00458 | -0.3035 | 212.2271
-1 | 1.0374 | 0.00453 | -0.3031 | 229.0066
-0.5 | 1.0946 | 0.00448 | -0.3007 | 244.3304
0 | 1.1469 | 0.00452 | -0.297 | 253.7389
0.5 | 1.19 | 0.00485 | -0.2912 | 245.3608
1 | 1.1121 | 0.00829 | -0.2601 | 134.1496
1.5 | 1.1375 | 0.00971 | -0.2514 | 117.1473
2 | 1.1726 | 0.01092 | -0.2448 | 107.381
2.5 | 1.2105 | 0.01211 | -0.2387 | 99.9587
3 | 1.2525 | 0.01322 | -0.2334 | 94.7428
3.5 | 1.2947 | 0.01437 | -0.2281 | 90.0974
4 | 1.3361 | 0.01564 | -0.2225 | 85.4284
4.5 | 1.379 | 0.0169 | -0.2172 | 81.5976
5.5 | 1.467 | 0.01956 | -0.2065 | 75
6 | 1.5133 | 0.02086 | -0.2012 | 72.5455
6.5 | 1.5619 | 0.02213 | -0.1962 | 70.5784
7 | 1.6083 | 0.02357 | -0.1906 | 68.235
7.5 | 1.6557 | 0.02502 | -0.1849 | 66.1751
8 | 1.7004 | 0.0267 | -0.1787 | 63.6854
8.5 | 1.7443 | 0.02853 | -0.1722 | 61.1392
9 | 1.7848 | 0.03066 | -0.1651 | 58.2127
9.5 | 1.821 | 0.03317 | -0.1574 | 54.899
10 | 1.8487 | 0.03642 | -0.1487 | 50.7606
10.5 | 1.8583 | 0.04103 | -0.1387 | 45.2913
11 | 1.8487 | 0.04738 | -0.1283 | 39.0186
11.5 | 1.8194 | 0.05578 | -0.1189 | 32.6174
12 | 1.7819 | 0.06589 | -0.1123 | 27.0436
12.5 | 1.7401 | 0.07754 | -0.1092 | 22.4413
13 | 1.6971 | 0.09037 | -0.1095 | 18.7795
13.5 | 1.6553 | 0.10404 | -0.1126 | 15.9102
14 | 1.6168 | 0.11818 | -0.1181 | 13.6808
14.5 | 1.5823 | 0.13265 | -0.1254 | 11.9284
15 | 1.5526 | 0.14725 | -0.134 | 10.544
16 | 1.4972 | 0.17758 | -0.1544 | 8.4311
16.5 | 1.4761 | 0.19276 | -0.1654 | 7.6577
17 | 1.4593 | 0.20795 | -0.1768 | 7.0176
17.5 | 1.4482 | 0.2229 | -0.1881 | 6.4971
18 | 1.4423 | 0.23739 | -0.1991 | 6.0757

## 81. Re 4M Mach 0.50 (2)
BIGFOIL.COM POLAR EXPORT
NACA6712
NACA6712 |  |  |  | Cl Max: | 1.585 | at alpha= | 20 | deg
JavaFoil+Calcfoil stall+Eppler ext transition |  |  |  | L/D Max: | 81.782 | at alpha= | -1 | deg
Re: | 4000000 |  |  | Cd Min: | 0.00646 | at alpha= | -4 | deg
Mach: | 0.5 |  |  | Cl=0 at alpha= | -9.0807 | deg
|  |  |  | @ Cl=0.1, Cd= | 0.01375
|  |  |  | @ Cl=0.4, Cd= | 0.0071569
|  |  |  | @ Cl=0.6, Cd= | 0.0090172
alpha (deg) | Cl | Cd | Cm | Cl/Cd
-20 | -0.616 | 0.16646 | -0.145 | -3.698
-19.5 | -0.588 | 0.16085 | -0.146 | -3.655
-19 | -0.559 | 0.1498 | -0.143 | -3.733
-18.5 | -0.531 | 0.13801 | -0.144 | -3.851
-18 | -0.503 | 0.14747 | -0.143 | -3.412
-17.5 | -0.475 | 0.13116 | -0.143 | -3.622
-17 | -0.447 | 0.121 | -0.145 | -3.697
-16.5 | -0.419 | 0.12619 | -0.141 | -3.317
-16 | -0.391 | 0.11421 | -0.143 | -3.422
-15.5 | -0.362 | 0.12 | -0.138 | -3.016
-15 | -0.334 | 0.10605 | -0.14 | -3.151
-14.5 | -0.306 | 0.1123 | -0.136 | -2.721
-14 | -0.278 | 0.09761 | -0.14 | -2.846
-13.5 | -0.249 | 0.09767 | -0.134 | -2.552
-13 | -0.222 | 0.08859 | -0.14 | -2.501
-12.5 | -0.193 | 0.08823 | -0.133 | -2.187
-12 | -0.166 | 0.07868 | -0.147 | -2.105
-11.5 | -0.137 | 0.07714 | -0.141 | -1.776
-11 | -0.109 | 0.07428 | -0.139 | -1.464
-10.5 | -0.081 | 0.06752 | -0.156 | -1.2
-10 | -0.054 | 0.05441 | -0.188 | -0.988
-9.5 | -0.026 | 0.03631 | -0.223 | -0.712
-9 | 0.005 | 0.02526 | -0.241 | 0.179
-8.5 | 0.037 | 0.01902 | -0.252 | 1.924
-8 | 0.07 | 0.01555 | -0.258 | 4.477
-7.5 | 0.103 | 0.01357 | -0.262 | 7.585
-7 | 0.136 | 0.01247 | -0.265 | 10.926
-6.5 | 0.17 | 0.01109 | -0.267 | 15.307
-6 | 0.204 | 0.01084 | -0.27 | 18.795
-5.5 | 0.24 | 0.01022 | -0.275 | 23.514
-5 | 0.285 | 0.00654 | -0.288 | 43.525
-4.5 | 0.319 | 0.00652 | -0.289 | 48.997
-4 | 0.354 | 0.00646 | -0.289 | 54.825
-3.5 | 0.389 | 0.00716 | -0.29 | 54.346
-3 | 0.424 | 0.00715 | -0.291 | 59.275
-2.5 | 0.458 | 0.00684 | -0.291 | 67.038
-2 | 0.493 | 0.00679 | -0.292 | 72.652
-1.5 | 0.528 | 0.00681 | -0.293 | 77.516
-1 | 0.562 | 0.00688 | -0.293 | 81.782
-0.5 | 0.597 | 0.00884 | -0.293 | 67.538
0 | 0.629 | 0.01073 | -0.294 | 58.616
0.5 | 0.663 | 0.0114 | -0.295 | 58.199
1 | 0.697 | 0.01209 | -0.295 | 57.686
1.5 | 0.731 | 0.01282 | -0.296 | 57.029
2 | 0.765 | 0.01364 | -0.296 | 56.101
2.5 | 0.799 | 0.01459 | -0.296 | 54.731
3 | 0.832 | 0.01576 | -0.297 | 52.817
3.5 | 0.866 | 0.01745 | -0.297 | 49.628
4 | 0.899 | 0.01922 | -0.298 | 46.789
4.5 | 0.933 | 0.02047 | -0.298 | 45.567
5 | 0.966 | 0.02164 | -0.298 | 44.625
5.5 | 0.999 | 0.02286 | -0.298 | 43.696
6 | 1.032 | 0.02414 | -0.299 | 42.741
6.5 | 1.064 | 0.02571 | -0.299 | 41.385
7 | 1.096 | 0.02779 | -0.299 | 39.452
7.5 | 1.128 | 0.02985 | -0.299 | 37.788
8 | 1.159 | 0.03124 | -0.298 | 37.086
8.5 | 0.971 | 0.06705 | -0.148 | 14.476
9 | 1.001 | 0.06978 | -0.163 | 14.35
9.5 | 1.036 | 0.07095 | -0.182 | 14.606
10 | 1.284 | 0.03488 | -0.298 | 36.828
10.5 | 1.121 | 0.07219 | -0.219 | 15.529
11 | 1.104 | 0.08771 | -0.156 | 12.588
11.5 | 1.133 | 0.08734 | -0.162 | 12.967
12 | 1.16 | 0.08792 | -0.167 | 13.196
12.5 | 1.184 | 0.1006 | -0.162 | 11.771
13 | 1.211 | 0.10755 | -0.165 | 11.263
13.5 | 1.239 | 0.11184 | -0.17 | 11.079
14 | 1.265 | 0.11612 | -0.17 | 10.891
14.5 | 1.292 | 0.12026 | -0.174 | 10.746
15 | 1.318 | 0.12273 | -0.174 | 10.74
15.5 | 1.345 | 0.12952 | -0.177 | 10.386
16 | 1.373 | 0.13269 | -0.18 | 10.344
16.5 | 1.398 | 0.13603 | -0.181 | 10.278
17 | 1.427 | 0.14052 | -0.186 | 10.155
17.5 | 1.451 | 0.14264 | -0.184 | 10.172
18 | 1.482 | 0.14962 | -0.191 | 9.906
18.5 | 1.504 | 0.15308 | -0.188 | 9.822
19 | 1.534 | 0.15781 | -0.194 | 9.722
19.5 | 1.556 | 0.15898 | -0.191 | 9.789
20 | 1.585 | 0.16571 | -0.195 | 9.565

## 82. Re 5M Mach 0.00 (1)
BIGFOIL.COM POLAR EXPORT
NACA6712
NACA6712 |  |  |  | Cl Max: | 2.1378 | at alpha= | 20 | deg
XFOIL ncrit=9 |  |  |  | L/D Max: | 256.506 | at alpha= | 0 | deg
Re: | 5000000 |  |  | Cd Min: | 0.00381 | at alpha= | -1 | deg
Mach: | 0 |  |  | Cl=0 at alpha= | -8.6547 | deg
|  |  |  | @ Cl=0.1, Cd= | 0.0060011
|  |  |  | @ Cl=0.4, Cd= | 0.0049045
|  |  |  | @ Cl=0.6, Cd= | 0.004321
alpha (deg) | Cl | Cd | Cm | Cl/Cd
-20 | -0.5105 | 0.13704 | -0.1187 | -3.7252
-19.5 | -0.5519 | 0.12146 | -0.1271 | -4.5439
-19 | -0.6191 | 0.10256 | -0.1377 | -6.0365
-18.5 | -0.7553 | 0.07457 | -0.155 | -10.1287
-18 | -0.8821 | 0.0501 | -0.1725 | -17.6068
-17.5 | -0.9376 | 0.03577 | -0.1848 | -26.2119
-17 | -0.9463 | 0.02695 | -0.1944 | -35.1132
-16.5 | -0.9206 | 0.02135 | -0.2038 | -43.1194
-16 | -0.8698 | 0.01779 | -0.2132 | -48.8926
-15.5 | -0.8095 | 0.01544 | -0.221 | -52.4288
-15 | -0.7505 | 0.01403 | -0.2256 | -53.4925
-14.5 | -0.6929 | 0.01303 | -0.2286 | -53.1773
-14 | -0.6351 | 0.01186 | -0.2318 | -53.5497
-13.5 | -0.5771 | 0.01102 | -0.2341 | -52.3684
-13 | -0.5181 | 0.01037 | -0.2363 | -49.9614
-12.5 | -0.4592 | 0.00981 | -0.2381 | -46.8094
-12 | -0.3999 | 0.00916 | -0.2401 | -43.6572
-11.5 | -0.3405 | 0.0086 | -0.2419 | -39.593
-11 | -0.2811 | 0.00818 | -0.2435 | -34.3643
-10.5 | -0.2214 | 0.00773 | -0.2451 | -28.6417
-10 | -0.1618 | 0.00734 | -0.2466 | -22.0436
-9.5 | -0.102 | 0.00702 | -0.2481 | -14.5299
-9 | -0.0415 | 0.00668 | -0.2496 | -6.2126
-8.5 | 0.0186 | 0.00637 | -0.251 | 2.9199
-8 | 0.0787 | 0.0061 | -0.2524 | 12.9016
-7.5 | 0.139 | 0.00582 | -0.2538 | 23.8832
-7 | 0.1992 | 0.00557 | -0.2551 | 35.763
-6.5 | 0.2594 | 0.00534 | -0.2563 | 48.5768
-6 | 0.3196 | 0.00513 | -0.2576 | 62.3002
-5.5 | 0.3792 | 0.00496 | -0.2586 | 76.4516
-5 | 0.4392 | 0.0048 | -0.2598 | 91.5
-4.5 | 0.4986 | 0.00459 | -0.2608 | 108.6275
-4 | 0.5582 | 0.00442 | -0.2618 | 126.2896
-3.5 | 0.6173 | 0.00428 | -0.2627 | 144.229
-3 | 0.6763 | 0.00418 | -0.2635 | 161.7943
-2.5 | 0.7355 | 0.00404 | -0.2644 | 182.0545
-2 | 0.7945 | 0.00393 | -0.2652 | 202.1628
-1.5 | 0.8514 | 0.00388 | -0.2655 | 219.433
-1 | 0.9097 | 0.00381 | -0.2661 | 238.7664
-0.5 | 0.9647 | 0.00381 | -0.266 | 253.2021
0 | 1.0132 | 0.00395 | -0.2643 | 256.5063
0.5 | 0.9913 | 0.00556 | -0.2467 | 178.2914
1 | 1.0205 | 0.00639 | -0.241 | 159.7027
1.5 | 1.0539 | 0.00712 | -0.2362 | 148.0197
2 | 1.0893 | 0.00785 | -0.232 | 138.7643
2.5 | 1.127 | 0.00856 | -0.2283 | 131.6589
3 | 1.1662 | 0.00928 | -0.225 | 125.6681
3.5 | 1.2054 | 0.01003 | -0.2217 | 120.1795
4 | 1.2449 | 0.0108 | -0.2185 | 115.2685
4.5 | 1.2861 | 0.01154 | -0.2157 | 111.4471
5 | 1.328 | 0.01226 | -0.2131 | 108.3197
5.5 | 1.3702 | 0.01294 | -0.2105 | 105.8887
6 | 1.4114 | 0.01366 | -0.2077 | 103.3236
6.5 | 1.4536 | 0.01432 | -0.2052 | 101.5084
7 | 1.4953 | 0.015 | -0.2026 | 99.6867
7.5 | 1.5371 | 0.01568 | -0.2 | 98.0293
8 | 1.5767 | 0.01644 | -0.1971 | 95.9063
8.5 | 1.6165 | 0.01718 | -0.1942 | 94.092
9 | 1.656 | 0.01793 | -0.1914 | 92.3592
9.5 | 1.6938 | 0.01878 | -0.1883 | 90.1917
10 | 1.7301 | 0.01968 | -0.185 | 87.9116
10.5 | 1.766 | 0.02061 | -0.1816 | 85.6866
11 | 1.8012 | 0.02158 | -0.1782 | 83.4662
11.5 | 1.8327 | 0.02275 | -0.1743 | 80.5582
12 | 1.8668 | 0.02379 | -0.1709 | 78.4699
12.5 | 1.8965 | 0.02508 | -0.1669 | 75.618
13 | 1.9249 | 0.0265 | -0.1628 | 72.6377
13.5 | 1.954 | 0.02787 | -0.1589 | 70.1112
14.5 | 2.0054 | 0.03113 | -0.1506 | 64.4202
16.5 | 2.0885 | 0.03935 | -0.1333 | 53.075
17 | 2.1032 | 0.04209 | -0.1289 | 49.9691
17.5 | 2.115 | 0.04518 | -0.1244 | 46.8127
18 | 2.1231 | 0.04869 | -0.12 | 43.6044
18.5 | 2.1276 | 0.05271 | -0.1157 | 40.3643
19 | 2.1342 | 0.05674 | -0.1121 | 37.6137
19.5 | 2.1376 | 0.0613 | -0.1088 | 34.8711
20 | 2.1378 | 0.06636 | -0.106 | 32.2152

## 83. Re 5M Mach 0.00 (2)
BIGFOIL.COM POLAR EXPORT
NACA6712
NACA6712 |  |  |  | Cl Max: | 1.905 | at alpha= | 12.5 | deg
JavaFoil+Calcfoil stall+Eppler ext transition |  |  |  | L/D Max: | 153.625 | at alpha= | -1.5 | deg
Re: | 5000000 |  |  | Cd Min: | 0.00595 | at alpha= | -2 | deg
Mach: | 0 |  |  | Cl=0 at alpha= | -9.0702 | deg
|  |  |  | @ Cl=0.1, Cd= | 0.0089062
|  |  |  | @ Cl=0.4, Cd= | 0.00629
|  |  |  | @ Cl=0.6, Cd= | 0.0060687
alpha (deg) | Cl | Cd | Cm | Cl/Cd
-20 | -0.568 | 0.14742 | -0.133 | -3.853
-19.5 | -0.568 | 0.13965 | -0.135 | -4.07
-19 | -0.567 | 0.13191 | -0.138 | -4.299
-18.5 | -0.564 | 0.12436 | -0.141 | -4.532
-18 | -0.558 | 0.11644 | -0.145 | -4.794
-17.5 | -0.55 | 0.10947 | -0.148 | -5.024
-17 | -0.54 | 0.10159 | -0.152 | -5.314
-16.5 | -0.527 | 0.0937 | -0.156 | -5.627
-16 | -0.512 | 0.08609 | -0.161 | -5.946
-15.5 | -0.494 | 0.07802 | -0.166 | -6.333
-15 | -0.609 | 0.06981 | -0.172 | -8.722
-14.5 | -0.562 | 0.06197 | -0.178 | -9.072
-14 | -0.516 | 0.05374 | -0.184 | -9.599
-13.5 | -0.469 | 0.04607 | -0.19 | -10.175
-13 | -0.421 | 0.03852 | -0.197 | -10.939
-12.5 | -0.373 | 0.03195 | -0.203 | -11.663
-12 | -0.323 | 0.0263 | -0.209 | -12.266
-11.5 | -0.271 | 0.02196 | -0.214 | -12.325
-11 | -0.217 | 0.01865 | -0.218 | -11.647
-10.5 | -0.162 | 0.01627 | -0.221 | -9.966
-10 | -0.106 | 0.01464 | -0.224 | -7.234
-9.5 | -0.049 | 0.01351 | -0.226 | -3.627
-9 | 0.008 | 0.01161 | -0.228 | 0.717
-8.5 | 0.066 | 0.01152 | -0.23 | 5.752
-8 | 0.13 | 0.0066 | -0.245 | 19.762
-7.5 | 0.191 | 0.00651 | -0.245 | 29.368
-7 | 0.252 | 0.00642 | -0.246 | 39.276
-6.5 | 0.313 | 0.00636 | -0.247 | 49.183
-6 | 0.374 | 0.00629 | -0.248 | 59.396
-5.5 | 0.434 | 0.00629 | -0.248 | 69.06
-5 | 0.495 | 0.00608 | -0.249 | 81.424
-4.5 | 0.556 | 0.00612 | -0.25 | 90.899
-4 | 0.616 | 0.00605 | -0.251 | 101.883
-3.5 | 0.677 | 0.006 | -0.251 | 112.823
-3 | 0.738 | 0.00596 | -0.252 | 123.794
-2.5 | 0.798 | 0.00597 | -0.253 | 133.716
-2 | 0.859 | 0.00595 | -0.253 | 144.247
-1.5 | 0.919 | 0.00598 | -0.254 | 153.625
-1 | 0.979 | 0.00946 | -0.254 | 103.527
-0.5 | 1.039 | 0.00952 | -0.255 | 109.194
0 | 1.098 | 0.01 | -0.255 | 109.822
0.5 | 0.885 | 0.0099 | -0.256 | 89.351
1 | 0.929 | 0.01034 | -0.256 | 89.842
1.5 | 0.973 | 0.01084 | -0.257 | 89.784
2 | 1.017 | 0.01135 | -0.257 | 89.605
2.5 | 1.061 | 0.01116 | -0.257 | 95.116
3 | 1.105 | 0.01179 | -0.258 | 93.748
3.5 | 1.149 | 0.01253 | -0.258 | 91.706
4 | 1.193 | 0.01345 | -0.258 | 88.65
4.5 | 1.236 | 0.01338 | -0.259 | 92.374
5 | 1.28 | 0.01404 | -0.259 | 91.135
5.5 | 1.323 | 0.01667 | -0.259 | 79.379
6 | 1.366 | 0.01723 | -0.259 | 79.299
6.5 | 1.41 | 0.01784 | -0.26 | 79.019
7 | 1.453 | 0.0185 | -0.26 | 78.518
7.5 | 1.496 | 0.01912 | -0.26 | 78.237
8 | 1.539 | 0.01978 | -0.26 | 77.801
8.5 | 1.581 | 0.02043 | -0.26 | 77.388
9 | 1.624 | 0.02116 | -0.26 | 76.757
9.5 | 1.667 | 0.02188 | -0.26 | 76.184
10 | 1.709 | 0.02266 | -0.26 | 75.449
10.5 | 1.752 | 0.02347 | -0.26 | 74.639
11 | 1.794 | 0.02431 | -0.26 | 73.798
11.5 | 1.836 | 0.02524 | -0.26 | 72.74
12 | 1.878 | 0.02623 | -0.26 | 71.612
12.5 | 1.905 | 0.02721 | -0.26 | 70.008
13 | 1.88 | 0.02834 | -0.259 | 66.331
13.5 | 1.85 | 0.02952 | -0.259 | 62.662
14 | 1.816 | 0.03074 | -0.259 | 59.078
14.5 | 1.778 | 0.03204 | -0.258 | 55.501
15 | 1.737 | 0.03358 | -0.258 | 51.735
15.5 | 1.693 | 0.03529 | -0.257 | 47.972
16 | 1.646 | 0.03717 | -0.256 | 44.276
16.5 | 1.597 | 0.03931 | -0.255 | 40.621
17 | 1.544 | 0.0421 | -0.253 | 36.673
17.5 | 1.488 | 0.04559 | -0.251 | 32.63

## 84. Re 5M Mach 0.00 (3)
BIGFOIL.COM POLAR EXPORT
NACA6712
NACA6712 |  |  |  | Cl Max: | 2.1423 | at alpha= | 19.5 | deg
NF |  |  |  | L/D Max: | 208.079 | at alpha= | -1 | deg
Re: | 5000000 |  |  | Cd Min: | 0.0041166 | at alpha= | -2 | deg
Mach: | 0 |  |  | Cl=0 at alpha= | -8.7224 | deg
|  |  |  | @ Cl=0.1, Cd= | 0.005926
|  |  |  | @ Cl=0.4, Cd= | 0.0048868
|  |  |  | @ Cl=0.6, Cd= | 0.0043697
alpha (deg) | Cl | Cd | Cm | Cl/Cd
-20 | -0.51688 | 0.13458 | -0.11954 | -3.8407
-19.5 | -0.53698 | 0.12141 | -0.12636 | -4.4227
-19 | -0.55832 | 0.10985 | -0.13387 | -5.0824
-18.5 | -0.66966 | 0.089749 | -0.14896 | -7.4615
-18 | -0.85587 | 0.056867 | -0.16891 | -15.0505
-17.5 | -0.92485 | 0.034109 | -0.18396 | -27.1148
-17 | -0.94458 | 0.025797 | -0.19339 | -36.6157
-16.5 | -0.9307 | 0.020677 | -0.20312 | -45.0109
-16 | -0.88702 | 0.017237 | -0.21222 | -51.4594
-15.5 | -0.82962 | 0.015029 | -0.21915 | -55.201
-15 | -0.76846 | 0.013555 | -0.22405 | -56.6936
-14.5 | -0.7067 | 0.01248 | -0.22768 | -56.6247
-14 | -0.64497 | 0.011623 | -0.23064 | -55.489
-13.5 | -0.58336 | 0.01089 | -0.23326 | -53.57
-13 | -0.52191 | 0.010233 | -0.23569 | -51.0031
-12.5 | -0.46062 | 0.0096301 | -0.23801 | -47.8311
-12 | -0.3995 | 0.0090713 | -0.24024 | -44.0399
-11.5 | -0.33855 | 0.0085538 | -0.24238 | -39.5793
-11 | -0.27775 | 0.0080783 | -0.24446 | -34.3829
-10.5 | -0.21701 | 0.0076444 | -0.24647 | -28.3879
-10 | -0.15618 | 0.0072499 | -0.24841 | -21.5425
-9.5 | -0.095184 | 0.0068892 | -0.25027 | -13.8165
-9 | -0.034019 | 0.0065574 | -0.25206 | -5.1878
-8.5 | 0.027251 | 0.0062529 | -0.25378 | 4.3581
-8 | 0.088544 | 0.0059738 | -0.25541 | 14.8221
-7.5 | 0.14977 | 0.0057183 | -0.25696 | 26.1917
-7 | 0.21084 | 0.0054851 | -0.2584 | 38.4392
-6.5 | 0.27168 | 0.0052732 | -0.25971 | 51.5199
-6 | 0.3322 | 0.0050813 | -0.26089 | 65.3762
-5.5 | 0.39236 | 0.0049073 | -0.26191 | 79.9535
-5 | 0.4521 | 0.0047471 | -0.26277 | 95.239
-4.5 | 0.51137 | 0.0045938 | -0.26349 | 111.3185
-4 | 0.57017 | 0.0044419 | -0.26408 | 128.3621
-3.5 | 0.62887 | 0.0042998 | -0.26451 | 146.2538
-3 | 0.68779 | 0.0041936 | -0.26474 | 164.0112
-2.5 | 0.74583 | 0.0041336 | -0.26472 | 180.4311
-2 | 0.80101 | 0.0041166 | -0.26419 | 194.582
-1.5 | 0.8515 | 0.0041592 | -0.26274 | 204.7254
-1 | 0.8954 | 0.0043032 | -0.25994 | 208.0788
-0.5 | 0.93179 | 0.0046051 | -0.25573 | 202.339
0 | 0.96222 | 0.0050986 | -0.25052 | 188.7229
0.5 | 0.99092 | 0.0057448 | -0.24513 | 172.4893
1 | 1.0223 | 0.0064343 | -0.24047 | 158.8838
1.5 | 1.0578 | 0.0070955 | -0.23675 | 149.0859
2 | 1.0959 | 0.0078011 | -0.23343 | 140.4761
2.5 | 1.135 | 0.0086054 | -0.23001 | 131.8928
3 | 1.1753 | 0.0094126 | -0.22651 | 124.8597
3.5 | 1.2164 | 0.010174 | -0.22331 | 119.5577
4 | 1.2578 | 0.010964 | -0.22044 | 114.7207
4.5 | 1.2997 | 0.011755 | -0.21785 | 110.5623
5 | 1.3423 | 0.012488 | -0.21546 | 107.493
5.5 | 1.3853 | 0.013172 | -0.21314 | 105.1693
6 | 1.428 | 0.01384 | -0.21077 | 103.1808
6.5 | 1.4702 | 0.014514 | -0.20833 | 101.2979
7 | 1.5118 | 0.015209 | -0.20582 | 99.406
7.5 | 1.5529 | 0.015937 | -0.20324 | 97.4414
8 | 1.5934 | 0.016705 | -0.20059 | 95.3831
8.5 | 1.6332 | 0.017516 | -0.19782 | 93.2373
9 | 1.6721 | 0.018371 | -0.1949 | 91.0212
9.5 | 1.7102 | 0.019268 | -0.19182 | 88.7569
10 | 1.7473 | 0.020209 | -0.18857 | 86.4599
10.5 | 1.7834 | 0.021197 | -0.18517 | 84.1354
11 | 1.8184 | 0.022227 | -0.18162 | 81.8075
11.5 | 1.8521 | 0.023283 | -0.17796 | 79.5487
12 | 1.8844 | 0.024345 | -0.17422 | 77.4054
12.5 | 1.915 | 0.025439 | -0.17031 | 75.2768
13 | 1.9435 | 0.026623 | -0.16617 | 72.9994
13.5 | 1.97 | 0.027943 | -0.16184 | 70.499
14 | 1.9947 | 0.029424 | -0.15744 | 67.7918
14.5 | 2.0179 | 0.03108 | -0.15307 | 64.9248
15 | 2.0396 | 0.032925 | -0.14879 | 61.9447
15.5 | 2.0597 | 0.034973 | -0.14461 | 58.893
16 | 2.0781 | 0.037237 | -0.14052 | 55.807
16.5 | 2.0945 | 0.03973 | -0.13649 | 52.7182
17 | 2.1088 | 0.042474 | -0.13248 | 49.6479
17.5 | 2.1206 | 0.045505 | -0.1285 | 46.6018
18 | 2.1299 | 0.048886 | -0.12459 | 43.5693
18.5 | 2.1366 | 0.052716 | -0.12088 | 40.5296
19 | 2.1407 | 0.057126 | -0.11751 | 37.4725
19.5 | 2.1423 | 0.062233 | -0.11465 | 34.4242
20 | 2.1418 | 0.068092 | -0.11234 | 31.4542

## 85. Re 5M Mach 0.10 (1)
BIGFOIL.COM POLAR EXPORT
NACA6712
NACA6712 |  |  |  | Cl Max: | 2.1305 | at alpha= | 19.5 | deg
XFOIL ncrit=9 |  |  |  | L/D Max: | 257.172 | at alpha= | 0 | deg
Re: | 5000000 |  |  | Cd Min: | 0.00382 | at alpha= | -0.5 | deg
Mach: | 0.1 |  |  | Cl=0 at alpha= | -8.6394 | deg
|  |  |  | @ Cl=0.1, Cd= | 0.0060232
|  |  |  | @ Cl=0.4, Cd= | 0.0049186
|  |  |  | @ Cl=0.6, Cd= | 0.0043442
alpha (deg) | Cl | Cd | Cm | Cl/Cd
-20 | -0.4787 | 0.14393 | -0.117 | -3.3259
-19.5 | -0.4991 | 0.13182 | -0.1236 | -3.7862
-19 | -0.5418 | 0.11632 | -0.1321 | -4.6578
-18.5 | -0.6075 | 0.09803 | -0.1426 | -6.1971
-18 | -0.7515 | 0.06967 | -0.1607 | -10.7866
-17.5 | -0.8622 | 0.04776 | -0.1772 | -18.0528
-17 | -0.9107 | 0.03429 | -0.1892 | -26.5588
-16.5 | -0.9165 | 0.02571 | -0.1989 | -35.6476
-16 | -0.8822 | 0.02028 | -0.2094 | -43.501
-15.5 | -0.8261 | 0.0169 | -0.2189 | -48.8817
-15 | -0.7633 | 0.01475 | -0.2262 | -51.7492
-14.5 | -0.7043 | 0.01353 | -0.2298 | -52.0547
-14 | -0.6455 | 0.01241 | -0.2328 | -52.0145
-13.5 | -0.5864 | 0.01137 | -0.2355 | -51.5743
-13 | -0.5265 | 0.01061 | -0.2378 | -49.623
-12.5 | -0.4667 | 0.00999 | -0.2397 | -46.7167
-12 | -0.4066 | 0.00938 | -0.2415 | -43.3475
-11.5 | -0.3463 | 0.00874 | -0.2434 | -39.6224
-11 | -0.286 | 0.00828 | -0.245 | -34.5411
-10.5 | -0.2258 | 0.00784 | -0.2465 | -28.801
-10 | -0.1654 | 0.00741 | -0.248 | -22.3212
-9.5 | -0.1048 | 0.00711 | -0.2495 | -14.7398
-9 | -0.0437 | 0.00673 | -0.251 | -6.4933
-8.5 | 0.0169 | 0.00642 | -0.2524 | 2.6324
-8 | 0.0776 | 0.00613 | -0.2538 | 12.6591
-7.5 | 0.1384 | 0.00584 | -0.2551 | 23.6986
-7 | 0.1992 | 0.00559 | -0.2564 | 35.6351
-6.5 | 0.2599 | 0.00537 | -0.2577 | 48.3985
-6 | 0.3205 | 0.00515 | -0.2589 | 62.233
-5.5 | 0.3806 | 0.00497 | -0.26 | 76.5795
-5 | 0.441 | 0.00481 | -0.2611 | 91.684
-4.5 | 0.5009 | 0.0046 | -0.2621 | 108.8913
-4 | 0.5608 | 0.00443 | -0.2631 | 126.5914
-3.5 | 0.6202 | 0.0043 | -0.264 | 144.2326
-3 | 0.6797 | 0.0042 | -0.2649 | 161.8333
-2.5 | 0.7393 | 0.00405 | -0.2658 | 182.5432
-2 | 0.7986 | 0.00394 | -0.2666 | 202.6904
-1.5 | 0.8558 | 0.0039 | -0.2668 | 219.4359
-1 | 0.9145 | 0.00383 | -0.2675 | 238.7728
-0.5 | 0.9698 | 0.00382 | -0.2673 | 253.8743
0 | 1.0184 | 0.00396 | -0.2656 | 257.1717
0.5 | 0.9945 | 0.00559 | -0.2475 | 177.907
1 | 1.0231 | 0.00643 | -0.2415 | 159.1135
1.5 | 1.0569 | 0.00718 | -0.2368 | 147.2006
2 | 1.0919 | 0.00793 | -0.2324 | 137.6923
2.5 | 1.1301 | 0.00864 | -0.2287 | 130.7986
3 | 1.1693 | 0.00937 | -0.2253 | 124.7919
3.5 | 1.2079 | 0.01015 | -0.2218 | 119.0049
4 | 1.2481 | 0.01092 | -0.2187 | 114.2949
4.5 | 1.2896 | 0.01167 | -0.2159 | 110.5056
5 | 1.3316 | 0.0124 | -0.2131 | 107.3871
5.5 | 1.3732 | 0.01312 | -0.2103 | 104.6646
6 | 1.4152 | 0.01383 | -0.2076 | 102.3283
6.5 | 1.4577 | 0.01451 | -0.205 | 100.4618
7 | 1.4999 | 0.0152 | -0.2023 | 98.6776
7.5 | 1.5411 | 0.01592 | -0.1995 | 96.8028
8 | 1.5811 | 0.01669 | -0.1965 | 94.7334
8.5 | 1.6214 | 0.01744 | -0.1936 | 92.9702
9 | 1.6614 | 0.01821 | -0.1907 | 91.2356
9.5 | 1.6984 | 0.01912 | -0.1873 | 88.8285
10 | 1.7353 | 0.02004 | -0.1839 | 86.5918
10.5 | 1.7721 | 0.02097 | -0.1806 | 84.5064
11 | 1.8057 | 0.02206 | -0.1768 | 81.854
11.5 | 1.8392 | 0.02319 | -0.173 | 79.31
12 | 1.8721 | 0.02433 | -0.1693 | 76.9462
12.5 | 1.9016 | 0.02572 | -0.1651 | 73.9347
13 | 1.9314 | 0.02712 | -0.161 | 71.2168
13.5 | 1.9595 | 0.02862 | -0.1568 | 68.4661
14 | 1.9864 | 0.03022 | -0.1526 | 65.7313
14.5 | 2.0092 | 0.03216 | -0.148 | 62.4751
15.5 | 2.0542 | 0.03604 | -0.1392 | 56.9978
16 | 2.073 | 0.03841 | -0.1346 | 53.9703
16.5 | 2.0892 | 0.04107 | -0.13 | 50.8692
17 | 2.1024 | 0.0441 | -0.1254 | 47.6735
17.5 | 2.1116 | 0.04756 | -0.1208 | 44.3987
18 | 2.1168 | 0.05156 | -0.1162 | 41.0551
18.5 | 2.1251 | 0.05546 | -0.1124 | 38.3177
19 | 2.1299 | 0.05992 | -0.1089 | 35.5457
19.5 | 2.1305 | 0.065 | -0.1059 | 32.7769
20 | 2.1276 | 0.07075 | -0.1034 | 30.0721

## 86. Re 5M Mach 0.10 (2)
BIGFOIL.COM POLAR EXPORT
NACA6712
NACA6712 |  |  |  | Cl Max: | 1.881 | at alpha= | 12.5 | deg
JavaFoil+Calcfoil stall+Eppler ext transition |  |  |  | L/D Max: | 154.121 | at alpha= | -1.5 | deg
Re: | 5000000 |  |  | Cd Min: | 0.00596 | at alpha= | -3 | deg
Mach: | 0.1 |  |  | Cl=0 at alpha= | -9.0702 | deg
|  |  |  | @ Cl=0.1, Cd= | 0.0089517
|  |  |  | @ Cl=0.4, Cd= | 0.0063
|  |  |  | @ Cl=0.6, Cd= | 0.0060797
alpha (deg) | Cl | Cd | Cm | Cl/Cd
-20 | -0.54 | 0.15091 | -0.131 | -3.58
-19.5 | -0.536 | 0.16391 | -0.105 | -3.271
-19 | -0.544 | 0.13541 | -0.136 | -4.021
-18.5 | -0.544 | 0.12777 | -0.139 | -4.254
-18 | -0.541 | 0.11964 | -0.143 | -4.518
-17.5 | -0.535 | 0.11211 | -0.146 | -4.771
-17 | -0.527 | 0.10472 | -0.15 | -5.029
-16.5 | -0.516 | 0.09685 | -0.154 | -5.327
-16 | -0.503 | 0.08876 | -0.159 | -5.662
-15.5 | -0.486 | 0.08067 | -0.164 | -6.03
-15 | -0.61 | 0.07239 | -0.17 | -8.421
-14.5 | -0.562 | 0.06488 | -0.176 | -8.668
-14 | -0.516 | 0.05644 | -0.182 | -9.14
-13.5 | -0.469 | 0.04844 | -0.189 | -9.678
-13 | -0.421 | 0.04058 | -0.196 | -10.384
-12.5 | -0.373 | 0.03365 | -0.202 | -11.08
-12 | -0.323 | 0.02758 | -0.209 | -11.711
-11.5 | -0.271 | 0.02287 | -0.214 | -11.857
-11 | -0.218 | 0.01927 | -0.218 | -11.301
-10.5 | -0.163 | 0.01666 | -0.222 | -9.762
-10 | -0.106 | 0.01485 | -0.225 | -7.165
-9.5 | -0.049 | 0.01363 | -0.227 | -3.612
-9 | 0.008 | 0.01175 | -0.229 | 0.711
-8.5 | 0.066 | 0.01152 | -0.231 | 5.773
-8 | 0.131 | 0.00661 | -0.246 | 19.831
-7.5 | 0.192 | 0.00652 | -0.247 | 29.474
-7 | 0.253 | 0.00646 | -0.247 | 39.245
-6.5 | 0.315 | 0.00637 | -0.248 | 49.357
-6 | 0.376 | 0.0063 | -0.249 | 59.622
-5.5 | 0.437 | 0.0063 | -0.25 | 69.33
-5 | 0.498 | 0.00623 | -0.25 | 79.924
-4.5 | 0.559 | 0.00612 | -0.251 | 91.26
-4 | 0.62 | 0.00606 | -0.252 | 102.288
-3.5 | 0.68 | 0.00601 | -0.253 | 113.274
-3 | 0.741 | 0.00596 | -0.253 | 124.283
-2.5 | 0.802 | 0.00598 | -0.254 | 134.17
-2 | 0.863 | 0.00596 | -0.255 | 144.723
-1.5 | 0.924 | 0.00599 | -0.255 | 154.121
-1 | 0.984 | 0.00951 | -0.255 | 103.482
-0.5 | 1.045 | 0.00957 | -0.256 | 109.201
0 | 1.104 | 0.01005 | -0.256 | 109.76
0.5 | 0.875 | 0.00995 | -0.257 | 87.922
1 | 0.919 | 0.0104 | -0.257 | 88.354
1.5 | 0.962 | 0.01091 | -0.258 | 88.241
2 | 1.006 | 0.01143 | -0.258 | 88.01
2.5 | 1.049 | 0.01123 | -0.259 | 93.433
3 | 1.093 | 0.01187 | -0.259 | 92.029
3.5 | 1.136 | 0.01263 | -0.259 | 89.955
4 | 1.179 | 0.01267 | -0.26 | 93.073
4.5 | 1.222 | 0.01348 | -0.26 | 90.611
5 | 1.265 | 0.01413 | -0.26 | 89.513
5.5 | 1.307 | 0.01679 | -0.26 | 77.894
6 | 1.35 | 0.01738 | -0.261 | 77.675
6.5 | 1.393 | 0.01801 | -0.261 | 77.351
7 | 1.435 | 0.01866 | -0.261 | 76.907
7.5 | 1.478 | 0.0193 | -0.261 | 76.562
8 | 1.52 | 0.01998 | -0.261 | 76.081
8.5 | 1.562 | 0.02068 | -0.261 | 75.568
9 | 1.605 | 0.02142 | -0.261 | 74.927
9.5 | 1.647 | 0.02216 | -0.261 | 74.309
10 | 1.689 | 0.02294 | -0.261 | 73.627
10.5 | 1.731 | 0.0238 | -0.261 | 72.728
11 | 1.773 | 0.02469 | -0.261 | 71.801
11.5 | 1.814 | 0.02564 | -0.261 | 70.768
12 | 1.856 | 0.02669 | -0.261 | 69.532
12.5 | 1.881 | 0.02775 | -0.261 | 67.77
13 | 1.85 | 0.02891 | -0.26 | 63.989
13.5 | 1.815 | 0.03018 | -0.26 | 60.135
14 | 1.775 | 0.03147 | -0.26 | 56.409
14.5 | 1.731 | 0.03299 | -0.259 | 52.481
15 | 1.684 | 0.03463 | -0.259 | 48.62
15.5 | 1.633 | 0.03645 | -0.258 | 44.803
16 | 1.579 | 0.0387 | -0.257 | 40.807
16.5 | 1.522 | 0.0413 | -0.255 | 36.864
17 | 1.46 | 0.04509 | -0.253 | 32.389
17.5 | 1.355 | 0.05821 | -0.24 | 23.278

## 87. Re 5M Mach 0.25 (1)
BIGFOIL.COM POLAR EXPORT
NACA6712
NACA6712 |  |  |  | Cl Max: | 2.0879 | at alpha= | 17.5 | deg
XFOIL ncrit=9 |  |  |  | L/D Max: | 261.775 | at alpha= | 0 | deg
Re: | 5000000 |  |  | Cd Min: | 0.00388 | at alpha= | -1 | deg
Mach: | 0.25 |  |  | Cl=0 at alpha= | -8.5529 | deg
|  |  |  | @ Cl=0.1, Cd= | 0.0061875
|  |  |  | @ Cl=0.4, Cd= | 0.0050608
|  |  |  | @ Cl=0.6, Cd= | 0.004461
alpha (deg) | Cl | Cd | Cm | Cl/Cd
-19.5 | -0.3626 | 0.16189 | -0.1185 | -2.2398
-19 | -0.384 | 0.1482 | -0.1251 | -2.5911
-18.5 | -0.3972 | 0.13699 | -0.131 | -2.8995
-18 | -0.4162 | 0.12531 | -0.1372 | -3.3214
-17.5 | -0.436 | 0.11397 | -0.1437 | -3.8256
-17 | -0.463 | 0.10194 | -0.1508 | -4.5419
-16.5 | -0.5148 | 0.08681 | -0.1603 | -5.9302
-16 | -0.6047 | 0.06757 | -0.1738 | -8.9492
-15.5 | -0.7145 | 0.04685 | -0.1908 | -15.2508
-15 | -0.7707 | 0.03235 | -0.2047 | -23.8238
-14.5 | -0.7676 | 0.02303 | -0.2178 | -33.3304
-14 | -0.7143 | 0.01752 | -0.2308 | -40.7705
-13.5 | -0.6436 | 0.01458 | -0.2401 | -44.1427
-13 | -0.5773 | 0.01291 | -0.2443 | -44.7173
-12.5 | -0.5116 | 0.01145 | -0.2476 | -44.6812
-12 | -0.4462 | 0.0105 | -0.2497 | -42.4952
-11.5 | -0.3811 | 0.00977 | -0.2513 | -39.0072
-11 | -0.316 | 0.009 | -0.2531 | -35.1111
-10.5 | -0.2515 | 0.00842 | -0.2545 | -29.8694
-10 | -0.1867 | 0.00797 | -0.2559 | -23.4253
-9.5 | -0.1217 | 0.00744 | -0.2574 | -16.3575
-9 | -0.0575 | 0.00707 | -0.2587 | -8.133
-8.5 | 0.0068 | 0.00666 | -0.26 | 1.021
-8 | 0.0709 | 0.00632 | -0.2613 | 11.2184
-7.5 | 0.1346 | 0.00603 | -0.2625 | 22.3217
-7 | 0.1982 | 0.00576 | -0.2638 | 34.4097
-6.5 | 0.2616 | 0.00552 | -0.265 | 47.3913
-6 | 0.3248 | 0.00529 | -0.2662 | 61.3989
-5.5 | 0.3883 | 0.0051 | -0.2675 | 76.1373
-5 | 0.451 | 0.00489 | -0.2686 | 92.229
-4.5 | 0.5128 | 0.00469 | -0.2695 | 109.339
-4 | 0.575 | 0.00451 | -0.2705 | 127.4945
-3.5 | 0.6362 | 0.00439 | -0.2713 | 144.9203
-3 | 0.6983 | 0.00425 | -0.2723 | 164.3059
-2.5 | 0.7598 | 0.00411 | -0.2732 | 184.8662
-2 | 0.8208 | 0.00401 | -0.2739 | 204.6883
-1.5 | 0.8799 | 0.00397 | -0.2742 | 221.6373
-1 | 0.9406 | 0.00388 | -0.2748 | 242.4227
-0.5 | 0.9973 | 0.00388 | -0.2745 | 257.0361
0 | 1.0471 | 0.004 | -0.2725 | 261.775
0.5 | 1.0134 | 0.00577 | -0.2518 | 175.6326
1 | 1.0402 | 0.00668 | -0.245 | 155.7186
1.5 | 1.0719 | 0.00753 | -0.2394 | 142.3506
2 | 1.1085 | 0.00832 | -0.235 | 133.2332
2.5 | 1.1447 | 0.00917 | -0.2304 | 124.831
3 | 1.185 | 0.00994 | -0.2268 | 119.2153
3.5 | 1.2252 | 0.01077 | -0.2231 | 113.7604
4 | 1.2652 | 0.01163 | -0.2195 | 108.7876
4.5 | 1.3066 | 0.01248 | -0.2161 | 104.6955
5 | 1.3498 | 0.01327 | -0.213 | 101.7182
5.5 | 1.3931 | 0.01407 | -0.2099 | 99.0121
6 | 1.4357 | 0.01486 | -0.2067 | 96.6151
6.5 | 1.4791 | 0.01564 | -0.2036 | 94.5716
7 | 1.523 | 0.0164 | -0.2005 | 92.8659
7.5 | 1.5659 | 0.01719 | -0.1973 | 91.0937
8 | 1.6065 | 0.01809 | -0.1936 | 88.806
8.5 | 1.6478 | 0.01899 | -0.1901 | 86.772
9 | 1.6881 | 0.01994 | -0.1864 | 84.659
9.5 | 1.726 | 0.02101 | -0.1823 | 82.1514
10 | 1.7643 | 0.0221 | -0.1784 | 79.8326
10.5 | 1.8008 | 0.02332 | -0.1741 | 77.2213
11 | 1.8353 | 0.02464 | -0.1695 | 74.4846
11.5 | 1.8701 | 0.02601 | -0.1651 | 71.8993
12 | 1.8994 | 0.02773 | -0.1599 | 68.4962
12.5 | 1.9319 | 0.0293 | -0.1553 | 65.9352
13 | 1.9593 | 0.03122 | -0.1501 | 62.7578
14 | 2.008 | 0.03573 | -0.1394 | 56.1993
14.5 | 2.0297 | 0.03827 | -0.1341 | 53.0363
15 | 2.0507 | 0.04107 | -0.1291 | 49.9318
16 | 2.0747 | 0.04809 | -0.118 | 43.142
16.5 | 2.0807 | 0.05251 | -0.1127 | 39.6248
17 | 2.0861 | 0.0573 | -0.1081 | 36.4066
17.5 | 2.0879 | 0.06272 | -0.1041 | 33.2892
18 | 2.0834 | 0.06909 | -0.1008 | 30.1549
18.5 | 2.0746 | 0.07632 | -0.0984 | 27.1829
19 | 2.06 | 0.08456 | -0.0971 | 24.3614
19.5 | 2.0391 | 0.09377 | -0.0968 | 21.7458
20 | 2.0134 | 0.10399 | -0.098 | 19.3615

## 88. Re 5M Mach 0.25 (2)
BIGFOIL.COM POLAR EXPORT
NACA6712
NACA6712 |  |  |  | Cl Max: | 1.669 | at alpha= | 12.5 | deg
JavaFoil+Calcfoil stall+Eppler ext transition |  |  |  | L/D Max: | 156.969 | at alpha= | -1.5 | deg
Re: | 5000000 |  |  | Cd Min: | 0.00601 | at alpha= | -3 | deg
Mach: | 0.25 |  |  | Cl=0 at alpha= | -9.0763 | deg
|  |  |  | @ Cl=0.1, Cd= | 0.011473
|  |  |  | @ Cl=0.4, Cd= | 0.0063089
|  |  |  | @ Cl=0.6, Cd= | 0.17042
alpha (deg) | Cl | Cd | Cm | Cl/Cd
-20 | -0.286 | 0.18199 | -0.115 | -1.573
-19.5 | -0.318 | 0.17094 | -0.117 | -1.861
-19 | -0.346 | 0.15997 | -0.119 | -2.164
-18.5 | -0.37 | 0.15007 | -0.123 | -2.468
-18 | -0.391 | 0.14052 | -0.126 | -2.779
-17.5 | -0.407 | 0.13131 | -0.13 | -3.096
-17 | -0.418 | 0.12224 | -0.135 | -3.421
-16.5 | -0.425 | 0.11423 | -0.139 | -3.72
-16 | -0.427 | 0.10587 | -0.144 | -4.036
-15.5 | -0.425 | 0.09793 | -0.149 | -4.336
-15 | -0.613 | 0.08932 | -0.156 | -6.858
-14.5 | -0.565 | 0.0805 | -0.163 | -7.015
-14 | -0.517 | 0.07132 | -0.171 | -7.253
-13.5 | -0.469 | 0.06293 | -0.178 | -7.454
-13 | -0.421 | 0.05354 | -0.187 | -7.872
-12.5 | -0.373 | 0.04455 | -0.196 | -8.381
-12 | -0.324 | 0.03612 | -0.205 | -8.976
-11.5 | -0.273 | 0.02906 | -0.212 | -9.404
-11 | -0.22 | 0.0235 | -0.219 | -9.373
-10.5 | -0.165 | 0.01943 | -0.224 | -8.504
-10 | -0.108 | 0.01652 | -0.229 | -6.565
-9.5 | -0.05 | 0.0146 | -0.232 | -3.45
-9 | 0.009 | 0.01336 | -0.234 | 0.641
-8.5 | 0.068 | 0.01158 | -0.236 | 5.867
-8 | 0.128 | 0.01138 | -0.238 | 11.244
-7.5 | 0.198 | 0.00656 | -0.253 | 30.102
-7 | 0.26 | 0.00648 | -0.254 | 40.181
-6.5 | 0.323 | 0.00638 | -0.255 | 50.63
-6 | 0.386 | 0.00634 | -0.256 | 60.854
-5.5 | 0.449 | 0.0062 | -0.257 | 72.339
-5 | 0.511 | 0.00627 | -0.257 | 81.557
-4.5 | 0.574 | 0.00616 | -0.258 | 93.177
-4 | 0.637 | 0.0061 | -0.259 | 104.398
-3.5 | 0.699 | 0.00605 | -0.26 | 115.638
-3 | 0.762 | 0.00601 | -0.26 | 126.846
-2.5 | 0.824 | 0.00603 | -0.261 | 136.808
-2 | 0.887 | 0.00601 | -0.262 | 147.493
-1.5 | 0.949 | 0.00605 | -0.262 | 156.969
-1 | 1.011 | 0.00928 | -0.262 | 108.974
-0.5 | 1.073 | 0.00983 | -0.263 | 109.174
0 | 1.134 | 0.00975 | -0.263 | 116.219
0.5 | 0.788 | 0.01024 | -0.264 | 76.889
1 | 0.826 | 0.01008 | -0.264 | 81.993
1.5 | 0.865 | 0.01056 | -0.265 | 81.908
2 | 0.903 | 0.01105 | -0.265 | 81.697
2.5 | 0.941 | 0.01163 | -0.266 | 80.97
3 | 0.979 | 0.01152 | -0.266 | 84.991
3.5 | 1.018 | 0.01228 | -0.266 | 82.84
4 | 1.055 | 0.01324 | -0.267 | 79.712
4.5 | 1.093 | 0.01618 | -0.267 | 67.59
5 | 1.131 | 0.01694 | -0.267 | 66.771
5.5 | 1.169 | 0.0176 | -0.268 | 66.423
6 | 1.207 | 0.01829 | -0.268 | 65.964
6.5 | 1.244 | 0.01894 | -0.268 | 65.69
7 | 1.282 | 0.01967 | -0.268 | 65.194
7.5 | 1.32 | 0.02042 | -0.268 | 64.622
8 | 1.357 | 0.02121 | -0.268 | 64.01
8.5 | 1.395 | 0.02205 | -0.268 | 63.258
9 | 1.433 | 0.02293 | -0.268 | 62.489
9.5 | 1.47 | 0.02385 | -0.268 | 61.649
10 | 1.508 | 0.02486 | -0.268 | 60.667
10.5 | 1.546 | 0.02588 | -0.268 | 59.729
11 | 1.583 | 0.02712 | -0.268 | 58.38
11.5 | 1.62 | 0.02841 | -0.268 | 57.04
12 | 1.658 | 0.0298 | -0.268 | 55.617
12.5 | 1.669 | 0.03135 | -0.267 | 53.229
13 | 1.592 | 0.03327 | -0.267 | 47.849
13.5 | 1.506 | 0.0354 | -0.266 | 42.549
14 | 1.411 | 0.03832 | -0.264 | 36.819
14.5 | 1.301 | 0.04316 | -0.261 | 30.155
15 | 1.07 | 0.08637 | -0.213 | 12.392
15.5 | 0.94 | 0.11568 | -0.181 | 8.122
16 | 0.837 | 0.13214 | -0.165 | 6.331
16.5 | 0.738 | 0.14588 | -0.153 | 5.057
17 | 0.638 | 0.15838 | -0.146 | 4.031
17.5 | 0.535 | 0.17042 | -0.142 | 3.142

## 89. Re 5M Mach 0.50 (1)
BIGFOIL.COM POLAR EXPORT
NACA6712
NACA6712 |  |  |  | Cl Max: | 1.8844 | at alpha= | 10.5 | deg
XFOIL ncrit=9 |  |  |  | L/D Max: | 262.966 | at alpha= | 0 | deg
Re: | 5000000 |  |  | Cd Min: | 0.00423 | at alpha= | -1 | deg
Mach: | 0.5 |  |  | Cl=0 at alpha= | -8.1198 | deg
|  |  |  | @ Cl=0.1, Cd= | 0.0071074
|  |  |  | @ Cl=0.4, Cd= | 0.0056326
|  |  |  | @ Cl=0.6, Cd= | 0.005017
alpha (deg) | Cl | Cd | Cm | Cl/Cd
-15 | -0.0936 | 0.13067 | -0.1732 | -0.71631
-14.5 | -0.0803 | 0.12353 | -0.1767 | -0.65004
-14 | -0.1043 | 0.11047 | -0.1825 | -0.94415
-13.5 | -0.1191 | 0.0998 | -0.1881 | -1.1934
-13 | -0.1304 | 0.09018 | -0.1936 | -1.446
-12.5 | -0.1476 | 0.08026 | -0.1997 | -1.839
-12 | -0.1678 | 0.07047 | -0.2064 | -2.3812
-11.5 | -0.1909 | 0.06067 | -0.2139 | -3.1465
-11 | -0.2212 | 0.05054 | -0.2225 | -4.3767
-10.5 | -0.2507 | 0.04065 | -0.2315 | -6.1673
-10 | -0.2737 | 0.03057 | -0.2422 | -8.9532
-9.5 | -0.2549 | 0.0165 | -0.2712 | -15.4485
-9 | -0.1521 | 0.01007 | -0.2903 | -15.1043
-8.5 | -0.0641 | 0.00852 | -0.2929 | -7.5235
-8 | 0.0202 | 0.00771 | -0.2942 | 2.62
-7.5 | 0.1023 | 0.00709 | -0.2953 | 14.4288
-7 | 0.1814 | 0.00661 | -0.2962 | 27.4433
-6.5 | 0.2591 | 0.00622 | -0.2971 | 41.6559
-6 | 0.3356 | 0.00588 | -0.2981 | 57.0748
-5.5 | 0.4111 | 0.00559 | -0.2992 | 73.542
-5 | 0.4857 | 0.00535 | -0.3003 | 90.785
-4.5 | 0.5584 | 0.00512 | -0.3012 | 109.0625
-4 | 0.6311 | 0.00494 | -0.3022 | 127.753
-3.5 | 0.7016 | 0.00475 | -0.3029 | 147.7053
-3 | 0.7715 | 0.0046 | -0.3035 | 167.7174
-2.5 | 0.8409 | 0.00446 | -0.3041 | 188.5426
-2 | 0.9088 | 0.00438 | -0.3043 | 207.4886
-1.5 | 0.976 | 0.00429 | -0.3043 | 227.5058
-1 | 1.0403 | 0.00423 | -0.3036 | 245.9338
-0.5 | 1.0933 | 0.00423 | -0.3002 | 258.4634
0 | 1.1439 | 0.00435 | -0.2962 | 262.9655
0.5 | 1.0803 | 0.00714 | -0.2676 | 151.3025
1.5 | 1.1338 | 0.00978 | -0.2508 | 115.9305
2 | 1.1723 | 0.01088 | -0.2448 | 107.7482
2.5 | 1.2115 | 0.01202 | -0.239 | 100.7903
3 | 1.2548 | 0.01308 | -0.2339 | 95.9327
3.5 | 1.2989 | 0.01416 | -0.2289 | 91.7302
4 | 1.3418 | 0.01536 | -0.2236 | 87.3568
4.5 | 1.3854 | 0.0166 | -0.2183 | 83.4578
5 | 1.4316 | 0.01779 | -0.2133 | 80.4722
5.5 | 1.479 | 0.01899 | -0.2084 | 77.8831
6 | 1.5264 | 0.02022 | -0.2033 | 75.4896
6.5 | 1.5759 | 0.02144 | -0.1983 | 73.5028
7 | 1.6242 | 0.02277 | -0.1929 | 71.3307
7.5 | 1.6716 | 0.02421 | -0.1872 | 69.0458
8 | 1.7189 | 0.02573 | -0.1812 | 66.8053
8.5 | 1.7638 | 0.02748 | -0.1747 | 64.1849
9 | 1.8066 | 0.02947 | -0.1677 | 61.303
9.5 | 1.8456 | 0.03179 | -0.16 | 58.056
10 | 1.8739 | 0.03492 | -0.1511 | 53.6627
10.5 | 1.8844 | 0.03941 | -0.1407 | 47.8153
11 | 1.8705 | 0.04589 | -0.1295 | 40.7605
11.5 | 1.8415 | 0.05407 | -0.1196 | 34.0577
12 | 1.8039 | 0.06398 | -0.1125 | 28.1947
12.5 | 1.7625 | 0.07539 | -0.1088 | 23.3784
13 | 1.7197 | 0.08804 | -0.1085 | 19.5332
13.5 | 1.677 | 0.10158 | -0.1112 | 16.5092
14 | 1.6336 | 0.11614 | -0.1167 | 14.0658
14.5 | 1.5954 | 0.13089 | -0.124 | 12.1889
15 | 1.5629 | 0.14577 | -0.1327 | 10.7217
15.5 | 1.535 | 0.16052 | -0.1422 | 9.5627

## 90. Re 5M Mach 0.50 (2)
BIGFOIL.COM POLAR EXPORT
NACA6712
NACA6712 |  |  |  | Cl Max: | 1.592 | at alpha= | 20 | deg
JavaFoil+Calcfoil stall+Eppler ext transition |  |  |  | L/D Max: | 79.834 | at alpha= | -1.5 | deg
Re: | 5000000 |  |  | Cd Min: | 0.00626 | at alpha= | -3 | deg
Mach: | 0.5 |  |  | Cl=0 at alpha= | -9.0807 | deg
|  |  |  | @ Cl=0.1, Cd= | 0.013217
|  |  |  | @ Cl=0.4, Cd= | 0.0062806
|  |  |  | @ Cl=0.6, Cd= | 0.0092213
alpha (deg) | Cl | Cd | Cm | Cl/Cd
-20 | -0.616 | 0.15166 | -0.147 | -4.063
-19.5 | -0.589 | 0.14154 | -0.149 | -4.16
-19 | -0.56 | 0.14612 | -0.145 | -3.83
-18.5 | -0.532 | 0.13537 | -0.147 | -3.931
-18 | -0.503 | 0.14242 | -0.143 | -3.533
-17.5 | -0.475 | 0.12848 | -0.144 | -3.7
-17 | -0.448 | 0.11865 | -0.148 | -3.777
-16.5 | -0.419 | 0.1226 | -0.142 | -3.415
-16 | -0.391 | 0.11197 | -0.146 | -3.495
-15.5 | -0.362 | 0.11643 | -0.139 | -3.111
-15 | -0.335 | 0.10386 | -0.146 | -3.224
-14.5 | -0.306 | 0.10587 | -0.138 | -2.889
-14 | -0.279 | 0.09531 | -0.146 | -2.922
-13.5 | -0.249 | 0.09561 | -0.137 | -2.609
-13 | -0.222 | 0.0864 | -0.147 | -2.571
-12.5 | -0.193 | 0.08618 | -0.138 | -2.242
-12 | -0.167 | 0.07516 | -0.161 | -2.216
-11.5 | -0.137 | 0.07501 | -0.149 | -1.831
-11 | -0.109 | 0.07248 | -0.147 | -1.504
-10.5 | -0.081 | 0.06557 | -0.162 | -1.239
-10 | -0.054 | 0.0516 | -0.194 | -1.048
-9.5 | -0.026 | 0.03357 | -0.227 | -0.776
-9 | 0.005 | 0.02339 | -0.244 | 0.195
-8.5 | 0.037 | 0.01785 | -0.253 | 2.06
-8 | 0.07 | 0.01479 | -0.259 | 4.721
-7.5 | 0.103 | 0.01306 | -0.263 | 7.9
-7 | 0.136 | 0.01209 | -0.265 | 11.289
-6.5 | 0.17 | 0.01068 | -0.267 | 15.92
-6 | 0.204 | 0.01055 | -0.271 | 19.374
-5.5 | 0.25 | 0.00649 | -0.287 | 38.479
-5 | 0.285 | 0.00638 | -0.288 | 44.627
-4.5 | 0.319 | 0.00642 | -0.289 | 49.752
-4 | 0.354 | 0.00637 | -0.289 | 55.607
-3.5 | 0.389 | 0.00629 | -0.29 | 61.853
-3 | 0.424 | 0.00626 | -0.291 | 67.734
-2.5 | 0.458 | 0.00695 | -0.291 | 65.996
-2 | 0.493 | 0.00692 | -0.292 | 71.279
-1.5 | 0.528 | 0.00661 | -0.293 | 79.834
-1 | 0.562 | 0.00923 | -0.293 | 60.905
-0.5 | 0.597 | 0.00918 | -0.294 | 65.018
0 | 0.629 | 0.00962 | -0.294 | 65.39
0.5 | 0.663 | 0.01156 | -0.295 | 57.379
1 | 0.697 | 0.01221 | -0.295 | 57.136
1.5 | 0.731 | 0.01291 | -0.296 | 56.631
2 | 0.765 | 0.01371 | -0.296 | 55.823
2.5 | 0.799 | 0.01464 | -0.296 | 54.567
3 | 0.833 | 0.01584 | -0.297 | 52.56
3.5 | 0.866 | 0.01742 | -0.297 | 49.724
4 | 0.9 | 0.01877 | -0.298 | 47.922
4.5 | 0.933 | 0.01986 | -0.298 | 46.968
5 | 0.966 | 0.02095 | -0.298 | 46.115
5.5 | 0.999 | 0.02208 | -0.298 | 45.249
6 | 1.032 | 0.02334 | -0.299 | 44.215
6.5 | 1.065 | 0.02481 | -0.299 | 42.911
7 | 1.097 | 0.02683 | -0.299 | 40.884
7.5 | 1.129 | 0.02881 | -0.299 | 39.183
8 | 1.16 | 0.03022 | -0.299 | 38.385
8.5 | 1.19 | 0.03154 | -0.298 | 37.724
9 | 1.222 | 0.03243 | -0.298 | 37.664
9.5 | 1.254 | 0.03323 | -0.298 | 37.741
10 | 1.286 | 0.03385 | -0.298 | 38.001
10.5 | 1.311 | 0.03736 | -0.297 | 35.107
11 | 1.106 | 0.08472 | -0.161 | 13.054
11.5 | 1.154 | 0.08146 | -0.199 | 14.168
12 | 1.408 | 0.03788 | -0.297 | 37.161
12.5 | 1.186 | 0.09743 | -0.165 | 12.168
13 | 1.216 | 0.09692 | -0.174 | 12.541
13.5 | 1.241 | 0.10913 | -0.174 | 11.375
14 | 1.266 | 0.10832 | -0.172 | 11.684
14.5 | 1.293 | 0.11544 | -0.174 | 11.197
15 | 1.319 | 0.11942 | -0.176 | 11.047
15.5 | 1.345 | 0.12263 | -0.178 | 10.971
16 | 1.374 | 0.12907 | -0.183 | 10.649
16.5 | 1.399 | 0.13122 | -0.181 | 10.658
17 | 1.433 | 0.13619 | -0.192 | 10.521
17.5 | 1.451 | 0.13783 | -0.185 | 10.53
18 | 1.489 | 0.14329 | -0.198 | 10.39
18.5 | 1.504 | 0.14757 | -0.188 | 10.192
19 | 1.544 | 0.15012 | -0.202 | 10.284
19.5 | 1.556 | 0.15435 | -0.191 | 10.084
20 | 1.592 | 0.15864 | -0.201 | 10.037

## 91. Re 6M Mach 0.00 (1)
BIGFOIL.COM POLAR EXPORT
NACA6712
NACA6712 |  |  |  | Cl Max: | 2.1703 | at alpha= | 20 | deg
XFOIL ncrit=9 |  |  |  | L/D Max: | 256.17 | at alpha= | -0.5 | deg
Re: | 6000000 |  |  | Cd Min: | 0.00371 | at alpha= | -1 | deg
Mach: | 0 |  |  | Cl=0 at alpha= | -8.6697 | deg
|  |  |  | @ Cl=0.1, Cd= | 0.0057298
|  |  |  | @ Cl=0.4, Cd= | 0.0046961
|  |  |  | @ Cl=0.6, Cd= | 0.0041806
alpha (deg) | Cl | Cd | Cm | Cl/Cd
-20 | -0.5188 | 0.13565 | -0.119 | -3.8245
-19.5 | -0.574 | 0.11775 | -0.1287 | -4.8747
-19 | -0.6978 | 0.09025 | -0.1445 | -7.7319
-18.5 | -0.8236 | 0.065 | -0.1611 | -12.6708
-18 | -0.9351 | 0.04305 | -0.178 | -21.7213
-17.5 | -0.9648 | 0.03195 | -0.1884 | -30.1972
-17 | -0.9649 | 0.02412 | -0.1978 | -40.0041
-16.5 | -0.9256 | 0.01899 | -0.2089 | -48.7414
-16 | -0.8676 | 0.01589 | -0.2183 | -54.6004
-15.5 | -0.8071 | 0.01408 | -0.2245 | -57.3224
-15 | -0.7497 | 0.013 | -0.2277 | -57.6692
-14.5 | -0.6923 | 0.01214 | -0.2303 | -57.0264
-14 | -0.6343 | 0.0114 | -0.2326 | -55.6404
-13.5 | -0.5756 | 0.01049 | -0.2351 | -54.8713
-13 | -0.5167 | 0.0098 | -0.2372 | -52.7245
-12.5 | -0.4576 | 0.00926 | -0.2391 | -49.4168
-12 | -0.3984 | 0.0088 | -0.2407 | -45.2727
-11.5 | -0.3389 | 0.00822 | -0.2426 | -41.2287
-11 | -0.2796 | 0.00779 | -0.2441 | -35.8922
-10.5 | -0.2202 | 0.00746 | -0.2456 | -29.5174
-10 | -0.1599 | 0.00704 | -0.2472 | -22.7131
-9.5 | -0.1 | 0.00673 | -0.2486 | -14.8588
-9 | -0.0397 | 0.00637 | -0.2501 | -6.2323
-8.5 | 0.0204 | 0.0061 | -0.2515 | 3.3443
-8 | 0.0807 | 0.00581 | -0.2529 | 13.8898
-7.5 | 0.1409 | 0.00556 | -0.2542 | 25.3417
-7 | 0.201 | 0.00534 | -0.2555 | 37.6404
-6.5 | 0.2608 | 0.00514 | -0.2567 | 50.7393
-6 | 0.321 | 0.00496 | -0.2579 | 64.7177
-5.5 | 0.3809 | 0.00476 | -0.259 | 80.021
-5 | 0.4407 | 0.00456 | -0.2601 | 96.6447
-4.5 | 0.5002 | 0.00441 | -0.2611 | 113.424
-4 | 0.559 | 0.00427 | -0.2619 | 130.9133
-3.5 | 0.6186 | 0.00414 | -0.2629 | 149.4203
-3 | 0.6784 | 0.00398 | -0.264 | 170.4523
-2.5 | 0.7374 | 0.00388 | -0.2648 | 190.0515
-2 | 0.7947 | 0.00382 | -0.2652 | 208.0366
-1.5 | 0.8538 | 0.00372 | -0.266 | 229.5161
-1 | 0.9095 | 0.00371 | -0.266 | 245.1482
-0.5 | 0.9632 | 0.00376 | -0.2656 | 256.1702
0 | 0.9559 | 0.00513 | -0.2513 | 186.3353
0.5 | 0.9802 | 0.00589 | -0.2443 | 166.4177
1 | 1.0144 | 0.00658 | -0.2397 | 154.1641
1.5 | 1.051 | 0.00723 | -0.2357 | 145.3665
2.5 | 1.1272 | 0.00859 | -0.2284 | 131.2224
3 | 1.1676 | 0.00927 | -0.2254 | 125.9547
3.5 | 1.2091 | 0.00995 | -0.2225 | 121.5176
4 | 1.2496 | 0.01065 | -0.2195 | 117.3333
4.5 | 1.2911 | 0.01137 | -0.2168 | 113.5532
5 | 1.3343 | 0.01201 | -0.2144 | 111.0991
5.5 | 1.3775 | 0.01264 | -0.212 | 108.9794
6 | 1.4201 | 0.01329 | -0.2094 | 106.8548
6.5 | 1.4623 | 0.01393 | -0.2069 | 104.9749
7 | 1.5047 | 0.01455 | -0.2044 | 103.4158
7.5 | 1.5467 | 0.0152 | -0.2019 | 101.7566
8 | 1.588 | 0.01588 | -0.1993 | 100
8.5 | 1.627 | 0.01665 | -0.1962 | 97.7177
9 | 1.6661 | 0.01741 | -0.1933 | 95.6979
9.5 | 1.7055 | 0.01816 | -0.1904 | 93.9152
10 | 1.7416 | 0.01907 | -0.187 | 91.3267
10.5 | 1.7782 | 0.01993 | -0.1838 | 89.2223
11 | 1.813 | 0.02091 | -0.1803 | 86.7049
11.5 | 1.8467 | 0.02193 | -0.1767 | 84.2088
12 | 1.8795 | 0.02303 | -0.1731 | 81.6109
13 | 1.9401 | 0.02552 | -0.1652 | 76.0227
13.5 | 1.9705 | 0.0268 | -0.1615 | 73.5261
14 | 1.9958 | 0.0284 | -0.1571 | 70.2746
15 | 2.0447 | 0.03183 | -0.1485 | 64.2381
15.5 | 2.069 | 0.03344 | -0.1445 | 61.872
16 | 2.0901 | 0.0355 | -0.1402 | 58.8761
16.5 | 2.1068 | 0.03791 | -0.1356 | 55.5737
17 | 2.121 | 0.04062 | -0.1309 | 52.2157
17.5 | 2.1327 | 0.04365 | -0.1263 | 48.8591
18 | 2.1454 | 0.0467 | -0.1221 | 45.94
18.5 | 2.156 | 0.05002 | -0.1181 | 43.1028
19 | 2.1637 | 0.05378 | -0.1143 | 40.2324
19.5 | 2.1687 | 0.058 | -0.1108 | 37.3914
20 | 2.1703 | 0.06276 | -0.1076 | 34.5809

## 92. Re 6M Mach 0.00 (2)
BIGFOIL.COM POLAR EXPORT
NACA6712
NACA6712 |  |  |  | Cl Max: | 1.906 | at alpha= | 12.5 | deg
JavaFoil+Calcfoil stall+Eppler ext transition |  |  |  | L/D Max: | 146.653 | at alpha= | -2 | deg
Re: | 6000000 |  |  | Cd Min: | 0.00585 | at alpha= | -2 | deg
Mach: | 0 |  |  | Cl=0 at alpha= | -9.0702 | deg
|  |  |  | @ Cl=0.1, Cd= | 0.008671
|  |  |  | @ Cl=0.4, Cd= | 0.00619
|  |  |  | @ Cl=0.6, Cd= | 0.005976
alpha (deg) | Cl | Cd | Cm | Cl/Cd
-20 | -0.569 | 0.14488 | -0.135 | -3.926
-19.5 | -0.569 | 0.1371 | -0.137 | -4.153
-19 | -0.568 | 0.12936 | -0.14 | -4.391
-18.5 | -0.565 | 0.12179 | -0.143 | -4.636
-18 | -0.559 | 0.11376 | -0.147 | -4.917
-17.5 | -0.551 | 0.10674 | -0.15 | -5.165
-17 | -0.541 | 0.09882 | -0.154 | -5.478
-16.5 | -0.529 | 0.09082 | -0.159 | -5.824
-16 | -0.514 | 0.08307 | -0.164 | -6.184
-15.5 | -0.496 | 0.07497 | -0.169 | -6.617
-15 | -0.612 | 0.06669 | -0.175 | -9.171
-14.5 | -0.565 | 0.05888 | -0.18 | -9.596
-14 | -0.519 | 0.05074 | -0.187 | -10.221
-13.5 | -0.471 | 0.04329 | -0.193 | -10.889
-13 | -0.424 | 0.03605 | -0.199 | -11.754
-12.5 | -0.375 | 0.02986 | -0.205 | -12.548
-12 | -0.324 | 0.0246 | -0.211 | -13.181
-11.5 | -0.272 | 0.02068 | -0.215 | -13.146
-11 | -0.218 | 0.01771 | -0.219 | -12.305
-10.5 | -0.163 | 0.0156 | -0.222 | -10.417
-10 | -0.106 | 0.01417 | -0.224 | -7.488
-9.5 | -0.049 | 0.01313 | -0.226 | -3.736
-9 | 0.008 | 0.01152 | -0.228 | 0.724
-8.5 | 0.067 | 0.01107 | -0.232 | 6.012
-8 | 0.13 | 0.00649 | -0.245 | 20.112
-7.5 | 0.191 | 0.0064 | -0.245 | 29.891
-7 | 0.252 | 0.00631 | -0.246 | 39.979
-6.5 | 0.313 | 0.00625 | -0.247 | 50.066
-6 | 0.374 | 0.00619 | -0.248 | 60.42
-5.5 | 0.434 | 0.00619 | -0.248 | 70.212
-5 | 0.495 | 0.00599 | -0.249 | 82.708
-4.5 | 0.556 | 0.00602 | -0.25 | 92.299
-4 | 0.616 | 0.00596 | -0.251 | 103.407
-3.5 | 0.677 | 0.00591 | -0.251 | 114.534
-3 | 0.738 | 0.00587 | -0.252 | 125.712
-2.5 | 0.798 | 0.00587 | -0.253 | 135.872
-2 | 0.859 | 0.00585 | -0.253 | 146.653
-1.5 | 0.919 | 0.00839 | -0.254 | 109.501
-1 | 0.979 | 0.00985 | -0.254 | 99.395
-0.5 | 1.039 | 0.0103 | -0.255 | 100.892
0 | 1.098 | 0.01017 | -0.255 | 108.015
0.5 | 0.885 | 0.01063 | -0.256 | 83.253
1 | 0.929 | 0.01043 | -0.256 | 89.062
1.5 | 0.973 | 0.01091 | -0.257 | 89.218
2 | 1.018 | 0.01141 | -0.257 | 89.196
2.5 | 1.062 | 0.01196 | -0.257 | 88.793
3 | 1.106 | 0.01183 | -0.258 | 93.425
3.5 | 1.149 | 0.01258 | -0.258 | 91.391
4 | 1.193 | 0.01342 | -0.258 | 88.867
4.5 | 1.237 | 0.01415 | -0.259 | 87.418
5 | 1.28 | 0.01376 | -0.259 | 93.032
5.5 | 1.323 | 0.01424 | -0.259 | 92.94
6 | 1.367 | 0.01471 | -0.259 | 92.903
6.5 | 1.41 | 0.01739 | -0.26 | 81.06
7 | 1.453 | 0.018 | -0.26 | 80.725
7.5 | 1.496 | 0.01861 | -0.26 | 80.396
8 | 1.539 | 0.01925 | -0.26 | 79.967
8.5 | 1.582 | 0.01988 | -0.26 | 79.57
9 | 1.625 | 0.02058 | -0.26 | 78.952
9.5 | 1.667 | 0.02128 | -0.26 | 78.356
10 | 1.71 | 0.02203 | -0.26 | 77.629
10.5 | 1.752 | 0.02282 | -0.26 | 76.808
11 | 1.795 | 0.02362 | -0.26 | 76
11.5 | 1.837 | 0.0245 | -0.26 | 74.991
12 | 1.879 | 0.02546 | -0.26 | 73.817
12.5 | 1.906 | 0.02639 | -0.26 | 72.203
13 | 1.881 | 0.0275 | -0.259 | 68.394
13.5 | 1.851 | 0.0286 | -0.259 | 64.718
14 | 1.817 | 0.02982 | -0.259 | 60.926
14.5 | 1.78 | 0.03109 | -0.258 | 57.239
15 | 1.739 | 0.03255 | -0.258 | 53.413
15.5 | 1.695 | 0.03408 | -0.257 | 49.721
16 | 1.648 | 0.03594 | -0.256 | 45.847
16.5 | 1.599 | 0.03792 | -0.255 | 42.157
17 | 1.547 | 0.04049 | -0.254 | 38.2
17.5 | 1.491 | 0.04387 | -0.252 | 33.999

## 93. Re 6M Mach 0.00 (3)
BIGFOIL.COM POLAR EXPORT
NACA6712
NACA6712 |  |  |  | Cl Max: | 2.1715 | at alpha= | 20 | deg
NF |  |  |  | L/D Max: | 203.532 | at alpha= | -1.5 | deg
Re: | 6000000 |  |  | Cd Min: | 0.0040179 | at alpha= | -2.5 | deg
Mach: | 0 |  |  | Cl=0 at alpha= | -8.737 | deg
|  |  |  | @ Cl=0.1, Cd= | 0.0056771
|  |  |  | @ Cl=0.4, Cd= | 0.0046996
|  |  |  | @ Cl=0.6, Cd= | 0.0042269
alpha (deg) | Cl | Cd | Cm | Cl/Cd
-20 | -0.54444 | 0.12901 | -0.12073 | -4.2203
-19.5 | -0.56429 | 0.11701 | -0.12775 | -4.8225
-19 | -0.65649 | 0.09837 | -0.14229 | -6.6737
-18.5 | -0.86292 | 0.064511 | -0.16355 | -13.3764
-18 | -0.95147 | 0.03761 | -0.18032 | -25.2984
-17.5 | -0.97799 | 0.027708 | -0.19009 | -35.2959
-17 | -0.97464 | 0.022116 | -0.19932 | -44.0691
-16.5 | -0.93943 | 0.018208 | -0.20861 | -51.5934
-16 | -0.88557 | 0.015648 | -0.21626 | -56.5941
-15.5 | -0.82541 | 0.013955 | -0.22187 | -59.1475
-15 | -0.76393 | 0.012756 | -0.22598 | -59.8854
-14.5 | -0.70237 | 0.01183 | -0.2292 | -59.3699
-14 | -0.64097 | 0.011058 | -0.23193 | -57.9643
-13.5 | -0.57974 | 0.010378 | -0.23439 | -55.8636
-13 | -0.51867 | 0.009759 | -0.23671 | -53.1476
-12.5 | -0.45773 | 0.0091867 | -0.23892 | -49.8249
-12 | -0.39691 | 0.0086545 | -0.24105 | -45.8613
-11.5 | -0.33621 | 0.0081613 | -0.24312 | -41.195
-11 | -0.27559 | 0.0077081 | -0.24513 | -35.7533
-10.5 | -0.21498 | 0.007295 | -0.24708 | -29.4694
-10 | -0.15424 | 0.0069199 | -0.24897 | -22.2895
-9.5 | -0.09331 | 0.0065776 | -0.2508 | -14.186
-9 | -0.032203 | 0.0062642 | -0.25256 | -5.1408
-8.5 | 0.029013 | 0.0059775 | -0.25425 | 4.8537
-8 | 0.090258 | 0.0057152 | -0.25586 | 15.7926
-7.5 | 0.15144 | 0.0054754 | -0.25739 | 27.659
-7 | 0.21249 | 0.0052566 | -0.25881 | 40.4226
-6.5 | 0.27331 | 0.0050577 | -0.26011 | 54.0383
-6 | 0.33385 | 0.0048774 | -0.26128 | 68.4482
-5.5 | 0.39408 | 0.0047143 | -0.26229 | 83.5927
-5 | 0.45395 | 0.0045651 | -0.26314 | 99.4384
-4.5 | 0.51339 | 0.0044249 | -0.26383 | 116.0233
-4 | 0.57231 | 0.0042882 | -0.26437 | 133.4605
-3.5 | 0.63076 | 0.0041587 | -0.26471 | 151.6722
-3 | 0.68893 | 0.0040603 | -0.26475 | 169.676
-2.5 | 0.74576 | 0.0040179 | -0.26438 | 185.611
-2 | 0.79874 | 0.0040413 | -0.26332 | 197.645
-1.5 | 0.84556 | 0.0041544 | -0.26118 | 203.5315
-1 | 0.88511 | 0.0044023 | -0.25778 | 201.059
-0.5 | 0.91845 | 0.0048186 | -0.25325 | 190.6056
0 | 0.94916 | 0.005383 | -0.24816 | 176.324
0.5 | 0.98148 | 0.0060117 | -0.24348 | 163.2616
1 | 1.0175 | 0.0066196 | -0.23973 | 153.7148
1.5 | 1.0564 | 0.0072347 | -0.23661 | 146.0125
2 | 1.0963 | 0.0079325 | -0.23351 | 138.1977
2.5 | 1.137 | 0.0086753 | -0.2302 | 131.0578
3 | 1.1786 | 0.009381 | -0.22701 | 125.6338
3.5 | 1.2206 | 0.010086 | -0.22413 | 121.0156
4 | 1.2628 | 0.010826 | -0.22152 | 116.6446
4.5 | 1.3058 | 0.011538 | -0.21915 | 113.1728
5 | 1.3493 | 0.012198 | -0.21693 | 110.6232
5.5 | 1.393 | 0.01283 | -0.21471 | 108.5726
6 | 1.4362 | 0.013459 | -0.21241 | 106.7133
6.5 | 1.4789 | 0.014099 | -0.21005 | 104.8994
7 | 1.5211 | 0.01476 | -0.20762 | 103.0557
7.5 | 1.5627 | 0.015452 | -0.20513 | 101.1277
8 | 1.6037 | 0.016184 | -0.20256 | 99.0919
8.5 | 1.644 | 0.016957 | -0.19986 | 96.9504
9 | 1.6834 | 0.017773 | -0.19699 | 94.7191
9.5 | 1.7219 | 0.018631 | -0.19395 | 92.4224
10 | 1.7594 | 0.019532 | -0.19073 | 90.0791
10.5 | 1.7959 | 0.020479 | -0.18734 | 87.694
11 | 1.8313 | 0.021477 | -0.1838 | 85.2704
11.5 | 1.8655 | 0.022517 | -0.18014 | 82.8483
12 | 1.8984 | 0.023579 | -0.17639 | 80.5131
12.5 | 1.9298 | 0.024652 | -0.17256 | 78.2822
13 | 1.9594 | 0.025774 | -0.16857 | 76.022
13.5 | 1.9869 | 0.027002 | -0.16435 | 73.5814
14 | 2.0123 | 0.028378 | -0.15998 | 70.9127
14.5 | 2.0361 | 0.029923 | -0.15557 | 68.0457
15 | 2.0583 | 0.031651 | -0.15122 | 65.0319
15.5 | 2.0791 | 0.033576 | -0.14697 | 61.9211
16 | 2.0982 | 0.035709 | -0.14283 | 58.7573
16.5 | 2.1155 | 0.038063 | -0.13877 | 55.5786
17 | 2.1308 | 0.040653 | -0.13476 | 52.4139
17.5 | 2.1439 | 0.043505 | -0.13077 | 49.278
18 | 2.1545 | 0.046665 | -0.12683 | 46.1687
18.5 | 2.1625 | 0.050212 | -0.123 | 43.0677
19 | 2.168 | 0.05426 | -0.11943 | 39.9548
19.5 | 2.1709 | 0.058939 | -0.11628 | 36.8326
20 | 2.1715 | 0.064342 | -0.11366 | 33.749

## 94. Re 6M Mach 0.10 (1)
BIGFOIL.COM POLAR EXPORT
NACA6712
NACA6712 |  |  |  | Cl Max: | 2.1622 | at alpha= | 19.5 | deg
XFOIL ncrit=9 |  |  |  | L/D Max: | 257.527 | at alpha= | -0.5 | deg
Re: | 6000000 |  |  | Cd Min: | 0.00372 | at alpha= | -1 | deg
Mach: | 0.1 |  |  | Cl=0 at alpha= | -8.6549 | deg
|  |  |  | @ Cl=0.1, Cd= | 0.005756
|  |  |  | @ Cl=0.4, Cd= | 0.0047114
|  |  |  | @ Cl=0.6, Cd= | 0.0041906
alpha (deg) | Cl | Cd | Cm | Cl/Cd
-20 | -0.4886 | 0.14211 | -0.1176 | -3.4382
-19.5 | -0.5211 | 0.12788 | -0.1253 | -4.0749
-19 | -0.5819 | 0.10966 | -0.1353 | -5.3064
-18.5 | -0.6865 | 0.08611 | -0.1495 | -7.9724
-18 | -0.8103 | 0.06155 | -0.1663 | -13.1649
-17.5 | -0.9126 | 0.04119 | -0.1825 | -22.1559
-17 | -0.9368 | 0.03057 | -0.1929 | -30.6444
-16.5 | -0.9308 | 0.02295 | -0.2032 | -40.5577
-16 | -0.8845 | 0.01797 | -0.2149 | -49.2209
-15.5 | -0.8223 | 0.0151 | -0.2241 | -54.457
-15 | -0.7622 | 0.01358 | -0.2288 | -56.1267
-14.5 | -0.7037 | 0.01256 | -0.2317 | -56.0271
-14 | -0.6446 | 0.01175 | -0.2341 | -54.8596
-13.5 | -0.5849 | 0.01084 | -0.2366 | -53.9576
-13 | -0.525 | 0.01004 | -0.2388 | -52.2908
-12.5 | -0.465 | 0.00943 | -0.2407 | -49.3107
-12 | -0.4049 | 0.00893 | -0.2423 | -45.3415
-11.5 | -0.3447 | 0.00837 | -0.2441 | -41.1828
-11 | -0.2847 | 0.00789 | -0.2456 | -36.0837
-10.5 | -0.2244 | 0.00755 | -0.247 | -29.7219
-10 | -0.1635 | 0.00711 | -0.2487 | -22.9958
-9.5 | -0.1028 | 0.00677 | -0.2501 | -15.1846
-9 | -0.0419 | 0.00643 | -0.2516 | -6.5163
-8.5 | 0.0188 | 0.00615 | -0.2529 | 3.0569
-8 | 0.0796 | 0.00584 | -0.2543 | 13.6301
-7.5 | 0.1403 | 0.00559 | -0.2556 | 25.0984
-7 | 0.2009 | 0.00537 | -0.2568 | 37.4115
-6.5 | 0.2612 | 0.00517 | -0.258 | 50.5222
-6 | 0.3221 | 0.00498 | -0.2593 | 64.6787
-5.5 | 0.3824 | 0.00477 | -0.2604 | 80.1677
-5 | 0.4425 | 0.00457 | -0.2615 | 96.8271
-4.5 | 0.5024 | 0.00442 | -0.2624 | 113.6652
-4 | 0.5616 | 0.00428 | -0.2633 | 131.215
-3.5 | 0.6217 | 0.00414 | -0.2643 | 150.1691
-3 | 0.6819 | 0.00399 | -0.2653 | 170.9023
-2.5 | 0.7411 | 0.0039 | -0.2661 | 190.0256
-2 | 0.7988 | 0.00383 | -0.2666 | 208.564
-1.5 | 0.8583 | 0.00373 | -0.2674 | 230.1072
-1 | 0.9143 | 0.00372 | -0.2674 | 245.7796
-0.5 | 0.9683 | 0.00376 | -0.2669 | 257.5266
0 | 0.9585 | 0.00512 | -0.2519 | 187.207
0.5 | 0.9836 | 0.00592 | -0.2451 | 166.1486
1 | 1.0172 | 0.00662 | -0.2403 | 153.6556
1.5 | 1.0541 | 0.00728 | -0.2363 | 144.794
2 | 1.0907 | 0.00799 | -0.2322 | 136.5081
2.5 | 1.1303 | 0.00866 | -0.2288 | 130.5196
3 | 1.1709 | 0.00935 | -0.2257 | 125.2299
3.5 | 1.2115 | 0.01006 | -0.2226 | 120.4274
4 | 1.2526 | 0.01078 | -0.2196 | 116.1967
4.5 | 1.2946 | 0.01149 | -0.2169 | 112.6719
5 | 1.338 | 0.01215 | -0.2144 | 110.1235
5.5 | 1.3813 | 0.01279 | -0.2119 | 107.9984
6 | 1.4233 | 0.01348 | -0.2092 | 105.5861
6.5 | 1.4664 | 0.01411 | -0.2067 | 103.9263
7 | 1.5093 | 0.01475 | -0.2041 | 102.3254
7.5 | 1.5517 | 0.01541 | -0.2015 | 100.6944
8 | 1.5921 | 0.01614 | -0.1986 | 98.6431
8.5 | 1.632 | 0.0169 | -0.1956 | 96.568
9 | 1.6715 | 0.01769 | -0.1926 | 94.4884
9.5 | 1.7107 | 0.01847 | -0.1895 | 92.6205
10 | 1.747 | 0.01941 | -0.186 | 90.0052
10.5 | 1.784 | 0.02029 | -0.1827 | 87.9251
11.5 | 1.8526 | 0.02239 | -0.1753 | 82.7423
12 | 1.8856 | 0.02355 | -0.1715 | 80.0679
12.5 | 1.9151 | 0.02487 | -0.1672 | 77.0044
13 | 1.9468 | 0.02612 | -0.1634 | 74.5329
13.5 | 1.9749 | 0.0276 | -0.1592 | 71.5543
14 | 2.0009 | 0.02925 | -0.1547 | 68.4068
14.5 | 2.0246 | 0.03107 | -0.1501 | 65.1625
15 | 2.0511 | 0.03277 | -0.1461 | 62.5908
15.5 | 2.0732 | 0.03464 | -0.1417 | 59.8499
16 | 2.0923 | 0.03693 | -0.137 | 56.6558
16.5 | 2.1088 | 0.03951 | -0.1323 | 53.3738
17 | 2.1212 | 0.04253 | -0.1274 | 49.8754
17.5 | 2.1346 | 0.04557 | -0.123 | 46.8422
18 | 2.1461 | 0.04886 | -0.1187 | 43.9235
18.5 | 2.1552 | 0.05253 | -0.1147 | 41.028
19 | 2.1602 | 0.0568 | -0.1109 | 38.0317
19.5 | 2.1622 | 0.06158 | -0.1075 | 35.112
20 | 2.1593 | 0.06711 | -0.1045 | 32.1755

## 95. Re 6M Mach 0.10 (2)
BIGFOIL.COM POLAR EXPORT
NACA6712
NACA6712 |  |  |  | Cl Max: | 1.882 | at alpha= | 12.5 | deg
JavaFoil+Calcfoil stall+Eppler ext transition |  |  |  | L/D Max: | 147.192 | at alpha= | -2 | deg
Re: | 6000000 |  |  | Cd Min: | 0.00586 | at alpha= | -2 | deg
Mach: | 0.1 |  |  | Cl=0 at alpha= | -9.0702 | deg
|  |  |  | @ Cl=0.1, Cd= | 0.0087766
|  |  |  | @ Cl=0.4, Cd= | 0.0061939
|  |  |  | @ Cl=0.6, Cd= | 0.0059897
alpha (deg) | Cl | Cd | Cm | Cl/Cd
-20 | -0.541 | 0.14883 | -0.133 | -3.634
-19.5 | -0.537 | 0.16086 | -0.109 | -3.337
-19 | -0.545 | 0.13292 | -0.138 | -4.103
-18.5 | -0.545 | 0.12517 | -0.141 | -4.35
-18 | -0.542 | 0.11713 | -0.145 | -4.624
-17.5 | -0.536 | 0.10955 | -0.148 | -4.893
-17 | -0.528 | 0.10212 | -0.152 | -5.17
-16.5 | -0.517 | 0.09412 | -0.157 | -5.497
-16 | -0.504 | 0.08584 | -0.162 | -5.875
-15.5 | -0.488 | 0.07767 | -0.167 | -6.287
-15 | -0.612 | 0.06933 | -0.173 | -8.832
-14.5 | -0.565 | 0.06181 | -0.179 | -9.142
-14 | -0.519 | 0.05346 | -0.185 | -9.7
-13.5 | -0.471 | 0.04562 | -0.192 | -10.335
-13 | -0.424 | 0.03804 | -0.198 | -11.14
-12.5 | -0.375 | 0.03144 | -0.205 | -11.923
-12 | -0.325 | 0.02578 | -0.21 | -12.593
-11.5 | -0.272 | 0.02151 | -0.215 | -12.664
-11 | -0.218 | 0.01826 | -0.219 | -11.968
-10.5 | -0.163 | 0.01594 | -0.223 | -10.231
-10 | -0.107 | 0.01435 | -0.225 | -7.425
-9.5 | -0.049 | 0.01326 | -0.227 | -3.717
-9 | 0.008 | 0.0117 | -0.229 | 0.716
-8.5 | 0.067 | 0.0112 | -0.232 | 5.959
-8 | 0.131 | 0.0065 | -0.246 | 20.188
-7.5 | 0.192 | 0.00641 | -0.247 | 30
-7 | 0.253 | 0.00634 | -0.247 | 39.952
-6.5 | 0.315 | 0.00626 | -0.248 | 50.266
-6 | 0.376 | 0.00619 | -0.249 | 60.666
-5.5 | 0.437 | 0.0062 | -0.25 | 70.477
-5 | 0.498 | 0.00613 | -0.25 | 81.217
-4.5 | 0.559 | 0.00603 | -0.251 | 92.676
-4 | 0.62 | 0.00597 | -0.252 | 103.83
-3.5 | 0.68 | 0.00592 | -0.253 | 114.993
-3 | 0.741 | 0.00587 | -0.253 | 126.221
-2.5 | 0.802 | 0.00588 | -0.254 | 136.391
-2 | 0.863 | 0.00586 | -0.255 | 147.192
-1.5 | 0.924 | 0.00842 | -0.255 | 109.636
-1 | 0.984 | 0.0099 | -0.255 | 99.385
-0.5 | 1.045 | 0.0098 | -0.256 | 106.632
0 | 1.104 | 0.01022 | -0.256 | 108.001
0.5 | 0.875 | 0.01069 | -0.257 | 81.883
1 | 0.919 | 0.01049 | -0.257 | 87.607
1.5 | 0.962 | 0.01097 | -0.258 | 87.706
2 | 1.006 | 0.01148 | -0.258 | 87.631
2.5 | 1.049 | 0.01204 | -0.259 | 87.176
3 | 1.093 | 0.01191 | -0.259 | 91.717
3.5 | 1.136 | 0.01267 | -0.259 | 89.653
4 | 1.179 | 0.01353 | -0.26 | 87.149
4.5 | 1.222 | 0.0133 | -0.26 | 91.915
5 | 1.265 | 0.01384 | -0.26 | 91.411
5.5 | 1.308 | 0.01433 | -0.261 | 91.25
6 | 1.35 | 0.01697 | -0.261 | 79.585
6.5 | 1.393 | 0.01755 | -0.261 | 79.384
7 | 1.436 | 0.01817 | -0.261 | 79.007
7.5 | 1.478 | 0.01878 | -0.261 | 78.699
8 | 1.521 | 0.01944 | -0.261 | 78.202
8.5 | 1.563 | 0.02011 | -0.261 | 77.702
9 | 1.605 | 0.02082 | -0.262 | 77.091
9.5 | 1.647 | 0.02155 | -0.262 | 76.43
10 | 1.689 | 0.0223 | -0.262 | 75.759
10.5 | 1.731 | 0.02313 | -0.261 | 74.869
11 | 1.773 | 0.02398 | -0.261 | 73.953
11.5 | 1.815 | 0.02489 | -0.261 | 72.909
12 | 1.857 | 0.0259 | -0.261 | 71.691
12.5 | 1.882 | 0.02691 | -0.261 | 69.918
13 | 1.851 | 0.02805 | -0.261 | 66.005
13.5 | 1.816 | 0.02925 | -0.26 | 62.076
14 | 1.776 | 0.03055 | -0.26 | 58.142
14.5 | 1.733 | 0.03194 | -0.259 | 54.248
15 | 1.685 | 0.03347 | -0.259 | 50.363
15.5 | 1.635 | 0.03526 | -0.258 | 46.37
16 | 1.581 | 0.03738 | -0.257 | 42.301
16.5 | 1.525 | 0.0398 | -0.256 | 38.322
17 | 1.465 | 0.04309 | -0.254 | 34
17.5 | 1.399 | 0.0478 | -0.251 | 29.274

## 96. Re 6M Mach 0.25 (1)
BIGFOIL.COM POLAR EXPORT
NACA6712
NACA6712 |  |  |  | Cl Max: | 2.1222 | at alpha= | 17.5 | deg
XFOIL ncrit=9 |  |  |  | L/D Max: | 262.079 | at alpha= | -0.5 | deg
Re: | 6000000 |  |  | Cd Min: | 0.00378 | at alpha= | -1 | deg
Mach: | 0.25 |  |  | Cl=0 at alpha= | -8.5708 | deg
|  |  |  | @ Cl=0.1, Cd= | 0.0059409
|  |  |  | @ Cl=0.4, Cd= | 0.0048367
|  |  |  | @ Cl=0.6, Cd= | 0.0043049
alpha (deg) | Cl | Cd | Cm | Cl/Cd
-20 | -0.3772 | 0.16823 | -0.1143 | -2.2422
-19.5 | -0.3966 | 0.1547 | -0.1209 | -2.5637
-19 | -0.4033 | 0.14454 | -0.1263 | -2.7902
-18.5 | -0.4126 | 0.13438 | -0.1318 | -3.0704
-18 | -0.4322 | 0.12262 | -0.1384 | -3.5247
-17.5 | -0.46 | 0.11012 | -0.1457 | -4.1773
-17 | -0.5115 | 0.09471 | -0.1551 | -5.4007
-16.5 | -0.5979 | 0.07554 | -0.168 | -7.915
-16 | -0.7 | 0.05555 | -0.1836 | -12.6013
-15.5 | -0.7762 | 0.03926 | -0.1978 | -19.7708
-15 | -0.8092 | 0.02713 | -0.2109 | -29.8268
-14.5 | -0.7778 | 0.01914 | -0.2263 | -40.6374
-14 | -0.7098 | 0.01513 | -0.238 | -46.9134
-13.5 | -0.6412 | 0.01321 | -0.2435 | -48.539
-13 | -0.5754 | 0.01198 | -0.2463 | -48.0301
-12.5 | -0.5096 | 0.01082 | -0.2489 | -47.098
-12 | -0.4442 | 0.00989 | -0.2509 | -44.9141
-11.5 | -0.3794 | 0.00921 | -0.2524 | -41.1944
-11 | -0.3145 | 0.00865 | -0.2538 | -36.3584
-10.5 | -0.2491 | 0.00802 | -0.2554 | -31.0599
-10 | -0.1844 | 0.00757 | -0.2567 | -24.3593
-9.5 | -0.1196 | 0.00709 | -0.2581 | -16.8688
-9 | -0.0552 | 0.00672 | -0.2594 | -8.2143
-8.5 | 0.0091 | 0.00635 | -0.2607 | 1.4331
-8 | 0.073 | 0.00606 | -0.2618 | 12.0462
-7.5 | 0.1365 | 0.00578 | -0.263 | 23.6159
-7 | 0.2 | 0.00552 | -0.2642 | 36.2319
-6.5 | 0.2638 | 0.0053 | -0.2655 | 49.7736
-6 | 0.3274 | 0.00509 | -0.2668 | 64.3222
-5.5 | 0.3901 | 0.00487 | -0.2679 | 80.1027
-5 | 0.4525 | 0.00466 | -0.2689 | 97.103
-4.5 | 0.5144 | 0.00449 | -0.2698 | 114.5657
-4 | 0.5761 | 0.00437 | -0.2707 | 131.8307
-3.5 | 0.6385 | 0.0042 | -0.2718 | 152.0238
-3 | 0.7005 | 0.00406 | -0.2728 | 172.5369
-2.5 | 0.7615 | 0.00395 | -0.2735 | 192.7848
-2 | 0.8215 | 0.00388 | -0.274 | 211.7268
-1.5 | 0.8828 | 0.00379 | -0.2748 | 232.9288
-1 | 0.9402 | 0.00378 | -0.2747 | 248.7302
-0.5 | 0.9959 | 0.0038 | -0.2741 | 262.0789
0 | 0.9754 | 0.00517 | -0.2562 | 188.6654
0.5 | 0.9998 | 0.00612 | -0.2489 | 163.366
1 | 1.0338 | 0.00687 | -0.2437 | 150.4803
1.5 | 1.0683 | 0.00765 | -0.2388 | 139.6471
2 | 1.1069 | 0.00838 | -0.2347 | 132.0883
2.5 | 1.1455 | 0.00916 | -0.2307 | 125.0546
3 | 1.1869 | 0.00989 | -0.2272 | 120.0101
3.5 | 1.2282 | 0.01068 | -0.2238 | 115
4 | 1.2701 | 0.01147 | -0.2205 | 110.7323
4.5 | 1.3123 | 0.01226 | -0.2172 | 107.0392
5 | 1.3561 | 0.01301 | -0.2142 | 104.2352
5.5 | 1.4011 | 0.01372 | -0.2114 | 102.121
6 | 1.4453 | 0.01443 | -0.2085 | 100.1594
6.5 | 1.4884 | 0.0152 | -0.2053 | 97.9211
7 | 1.5321 | 0.01596 | -0.2022 | 95.9962
8 | 1.6177 | 0.01754 | -0.1956 | 92.2292
8.5 | 1.6587 | 0.01842 | -0.192 | 90.0489
9 | 1.7001 | 0.01931 | -0.1885 | 88.0425
9.5 | 1.7389 | 0.02033 | -0.1845 | 85.5337
10 | 1.7768 | 0.02141 | -0.1804 | 82.9893
10.5 | 1.8143 | 0.02256 | -0.1762 | 80.4211
11 | 1.8497 | 0.02381 | -0.1718 | 77.6858
11.5 | 1.8829 | 0.02524 | -0.167 | 74.5998
12 | 1.9164 | 0.02668 | -0.1624 | 71.8291
12.5 | 1.9477 | 0.02829 | -0.1576 | 68.8476
13 | 1.9748 | 0.0302 | -0.1522 | 65.3907
13.5 | 2.0025 | 0.03215 | -0.1471 | 62.2862
14 | 2.0277 | 0.03434 | -0.1418 | 59.0478
14.5 | 2.0505 | 0.03676 | -0.1364 | 55.7807
15 | 2.07 | 0.03951 | -0.1309 | 52.3918
15.5 | 2.0858 | 0.04279 | -0.1255 | 48.745
16 | 2.1002 | 0.046 | -0.1201 | 45.6565
16.5 | 2.1111 | 0.04987 | -0.1149 | 42.3321
17 | 2.1183 | 0.05431 | -0.1101 | 39.0039
17.5 | 2.1222 | 0.05932 | -0.1056 | 35.7755
18 | 2.1203 | 0.06521 | -0.1018 | 32.515
18.5 | 2.1123 | 0.0721 | -0.0988 | 29.2968
19 | 2.0993 | 0.07991 | -0.0968 | 26.2708
19.5 | 2.0776 | 0.08906 | -0.096 | 23.3281
20 | 2.0478 | 0.09955 | -0.0967 | 20.5706

## 97. Re 6M Mach 0.25 (2)
BIGFOIL.COM POLAR EXPORT
NACA6712
NACA6712 |  |  |  | Cl Max: | 1.67 | at alpha= | 12.5 | deg
JavaFoil+Calcfoil stall+Eppler ext transition |  |  |  | L/D Max: | 150.062 | at alpha= | -2 | deg
Re: | 6000000 |  |  | Cd Min: | 0.00591 | at alpha= | -3 | deg
Mach: | 0.25 |  |  | Cl=0 at alpha= | -9.0763 | deg
|  |  |  | @ Cl=0.1, Cd= | 0.011315
|  |  |  | @ Cl=0.4, Cd= | 0.0062011
|  |  |  | @ Cl=0.6, Cd= | 0.16752
alpha (deg) | Cl | Cd | Cm | Cl/Cd
-20 | -0.286 | 0.17891 | -0.116 | -1.601
-19.5 | -0.318 | 0.16884 | -0.118 | -1.886
-19 | -0.346 | 0.15841 | -0.121 | -2.187
-18.5 | -0.371 | 0.14803 | -0.124 | -2.504
-18 | -0.391 | 0.13865 | -0.128 | -2.819
-17.5 | -0.407 | 0.12931 | -0.132 | -3.147
-17 | -0.419 | 0.12027 | -0.137 | -3.481
-16.5 | -0.426 | 0.1123 | -0.141 | -3.79
-16 | -0.428 | 0.10381 | -0.146 | -4.123
-15.5 | -0.426 | 0.09579 | -0.152 | -4.442
-15 | -0.614 | 0.08693 | -0.159 | -7.066
-14.5 | -0.567 | 0.07792 | -0.166 | -7.273
-14 | -0.519 | 0.06855 | -0.174 | -7.577
-13.5 | -0.471 | 0.06008 | -0.182 | -7.845
-13 | -0.424 | 0.05071 | -0.19 | -8.356
-12.5 | -0.375 | 0.04185 | -0.199 | -8.972
-12 | -0.326 | 0.03377 | -0.207 | -9.656
-11.5 | -0.275 | 0.02719 | -0.214 | -10.103
-11 | -0.221 | 0.02208 | -0.221 | -10.023
-10.5 | -0.166 | 0.01839 | -0.225 | -9.016
-10 | -0.109 | 0.01581 | -0.229 | -6.879
-9.5 | -0.05 | 0.01412 | -0.232 | -3.572
-9 | 0.009 | 0.01299 | -0.234 | 0.659
-8.5 | 0.068 | 0.01156 | -0.236 | 5.886
-8 | 0.128 | 0.0111 | -0.239 | 11.569
-7.5 | 0.198 | 0.00645 | -0.253 | 30.648
-7 | 0.26 | 0.00636 | -0.254 | 40.915
-6.5 | 0.323 | 0.00627 | -0.255 | 51.563
-6 | 0.386 | 0.00623 | -0.256 | 61.942
-5.5 | 0.449 | 0.0061 | -0.257 | 73.55
-5 | 0.511 | 0.00617 | -0.257 | 82.919
-4.5 | 0.574 | 0.00607 | -0.258 | 94.646
-4 | 0.637 | 0.00601 | -0.259 | 106.019
-3.5 | 0.699 | 0.00595 | -0.26 | 117.467
-3 | 0.762 | 0.00591 | -0.26 | 128.908
-2.5 | 0.824 | 0.00593 | -0.261 | 139.116
-2 | 0.887 | 0.00591 | -0.262 | 150.062
-1.5 | 0.949 | 0.00966 | -0.262 | 98.264
-1 | 1.011 | 0.00963 | -0.262 | 105.005
-0.5 | 1.073 | 0.01005 | -0.263 | 106.761
0 | 1.134 | 0.00991 | -0.263 | 114.432
0.5 | 0.788 | 0.01036 | -0.264 | 76.066
1 | 0.826 | 0.0108 | -0.264 | 76.505
1.5 | 0.865 | 0.01133 | -0.265 | 76.37
2 | 0.903 | 0.0111 | -0.265 | 81.356
2.5 | 0.942 | 0.01167 | -0.266 | 80.705
3 | 0.98 | 0.01235 | -0.266 | 79.337
3.5 | 1.018 | 0.01232 | -0.266 | 82.622
4 | 1.056 | 0.01314 | -0.267 | 80.358
4.5 | 1.094 | 0.01382 | -0.267 | 79.104
5 | 1.131 | 0.01658 | -0.267 | 68.252
5.5 | 1.169 | 0.01719 | -0.268 | 68.032
6 | 1.207 | 0.01782 | -0.268 | 67.748
6.5 | 1.245 | 0.01845 | -0.268 | 67.478
7 | 1.282 | 0.01913 | -0.268 | 67.045
7.5 | 1.32 | 0.01988 | -0.268 | 66.413
8 | 1.358 | 0.02061 | -0.268 | 65.884
8.5 | 1.396 | 0.02144 | -0.269 | 65.105
9 | 1.433 | 0.02228 | -0.269 | 64.342
9.5 | 1.471 | 0.02319 | -0.269 | 63.421
10 | 1.509 | 0.02412 | -0.268 | 62.534
10.5 | 1.546 | 0.02514 | -0.268 | 61.501
11 | 1.584 | 0.02632 | -0.268 | 60.176
11.5 | 1.621 | 0.02754 | -0.268 | 58.875
12 | 1.659 | 0.02893 | -0.268 | 57.336
12.5 | 1.67 | 0.03038 | -0.267 | 54.951
13 | 1.593 | 0.03217 | -0.267 | 49.533
13.5 | 1.508 | 0.03422 | -0.266 | 44.068
14 | 1.413 | 0.03695 | -0.265 | 38.249
14.5 | 1.307 | 0.04102 | -0.262 | 31.869
15 | 1.095 | 0.07423 | -0.225 | 14.748
15.5 | 0.946 | 0.11019 | -0.189 | 8.586
16 | 0.839 | 0.12851 | -0.17 | 6.531
16.5 | 0.739 | 0.14213 | -0.158 | 5.203
17 | 0.639 | 0.15491 | -0.15 | 4.128
17.5 | 0.536 | 0.16752 | -0.144 | 3.199

## 98. Re 6M Mach 0.50 (1)
BIGFOIL.COM POLAR EXPORT
NACA6712
NACA6712 |  |  |  | Cl Max: | 1.9045 | at alpha= | 10.5 | deg
XFOIL ncrit=9 |  |  |  | L/D Max: | 264.355 | at alpha= | -0.5 | deg
Re: | 6000000 |  |  | Cd Min: | 0.00406 | at alpha= | -1 | deg
Mach: | 0.5 |  |  | Cl=0 at alpha= | -8.1476 | deg
|  |  |  | @ Cl=0.1, Cd= | 0.0067493
|  |  |  | @ Cl=0.4, Cd= | 0.0053745
|  |  |  | @ Cl=0.6, Cd= | 0.0047921
alpha (deg) | Cl | Cd | Cm | Cl/Cd
-15 | -0.1081 | 0.12799 | -0.1738 | -0.8446
-14.5 | -0.1056 | 0.11903 | -0.1782 | -0.88717
-14 | -0.1282 | 0.10675 | -0.1843 | -1.2009
-13.5 | -0.1459 | 0.09602 | -0.1903 | -1.5195
-13 | -0.1572 | 0.0867 | -0.1959 | -1.8131
-12.5 | -0.1717 | 0.07739 | -0.2019 | -2.2186
-12 | -0.191 | 0.06777 | -0.2088 | -2.8184
-11.5 | -0.214 | 0.05812 | -0.2165 | -3.682
-11 | -0.242 | 0.04838 | -0.2249 | -5.0021
-10.5 | -0.2709 | 0.03854 | -0.2341 | -7.0291
-10 | -0.2928 | 0.02753 | -0.2476 | -10.6357
-9.5 | -0.2417 | 0.01266 | -0.2847 | -19.0916
-9 | -0.1463 | 0.00924 | -0.2927 | -15.8333
-8.5 | -0.059 | 0.00806 | -0.2944 | -7.3201
-8 | 0.0247 | 0.00726 | -0.2954 | 3.4022
-7.5 | 0.1058 | 0.00671 | -0.2962 | 15.7675
-7 | 0.185 | 0.00628 | -0.297 | 29.4586
-6.5 | 0.2627 | 0.00592 | -0.2979 | 44.375
-6 | 0.3392 | 0.0056 | -0.2989 | 60.5714
-5.5 | 0.4147 | 0.00532 | -0.3 | 77.9511
-5 | 0.4886 | 0.00508 | -0.3009 | 96.1811
-4.5 | 0.5618 | 0.00491 | -0.3019 | 114.4196
-4 | 0.6331 | 0.00469 | -0.3026 | 134.9893
-3.5 | 0.7042 | 0.00452 | -0.3034 | 155.7965
-3 | 0.7741 | 0.00437 | -0.3041 | 177.1396
-2.5 | 0.843 | 0.00428 | -0.3045 | 196.9626
-2 | 0.9117 | 0.00417 | -0.3049 | 218.6331
-1.5 | 0.979 | 0.00408 | -0.3049 | 239.951
-1 | 1.0369 | 0.00406 | -0.3027 | 255.3941
-0.5 | 1.0865 | 0.00411 | -0.2986 | 264.3552
0 | 1.0859 | 0.00528 | -0.2833 | 205.6629
0.5 | 1.064 | 0.00756 | -0.2643 | 140.7407
1 | 1.0945 | 0.00874 | -0.2566 | 125.2288
1.5 | 1.1316 | 0.00981 | -0.2504 | 115.3517
2 | 1.1719 | 0.01086 | -0.2448 | 107.9098
2.5 | 1.2133 | 0.01191 | -0.2394 | 101.8724
3 | 1.2574 | 0.01295 | -0.2344 | 97.0965
3.5 | 1.3021 | 0.014 | -0.2295 | 93.0071
4 | 1.3465 | 0.01514 | -0.2244 | 88.9366
4.5 | 1.3918 | 0.0163 | -0.2194 | 85.3865
5 | 1.4389 | 0.01745 | -0.2145 | 82.4585
5.5 | 1.4889 | 0.01852 | -0.21 | 80.3942
6 | 1.5371 | 0.01972 | -0.2049 | 77.9462
6.5 | 1.5866 | 0.02091 | -0.1999 | 75.8776
7 | 1.6371 | 0.02213 | -0.1947 | 73.9765
7.5 | 1.685 | 0.02354 | -0.189 | 71.5803
8 | 1.7335 | 0.02498 | -0.1831 | 69.3955
8.5 | 1.7785 | 0.02671 | -0.1765 | 66.5855
9 | 1.8245 | 0.0285 | -0.1698 | 64.0175
9.5 | 1.863 | 0.03083 | -0.1619 | 60.4282
10 | 1.894 | 0.03377 | -0.153 | 56.0853
10.5 | 1.9045 | 0.0382 | -0.1423 | 49.856
11 | 1.8901 | 0.04457 | -0.1307 | 42.4074
11.5 | 1.8604 | 0.05267 | -0.1203 | 35.3218
12 | 1.8226 | 0.0624 | -0.1127 | 29.2083
12.5 | 1.7807 | 0.07367 | -0.1085 | 24.1713
13 | 1.7328 | 0.08668 | -0.108 | 19.9908
13.5 | 1.6868 | 0.10048 | -0.1106 | 16.7874
14 | 1.6448 | 0.1148 | -0.1157 | 14.3275
14.5 | 1.6071 | 0.12938 | -0.1228 | 12.4215
15 | 1.575 | 0.14406 | -0.1312 | 10.9329
15.5 | 1.5476 | 0.15861 | -0.1403 | 9.7573

## 99. Re 6M Mach 0.50 (2)
BIGFOIL.COM POLAR EXPORT
NACA6712
NACA6712 |  |  |  | Cl Max: | 1.639 | at alpha= | 20 | deg
JavaFoil+Calcfoil stall+Eppler ext transition |  |  |  | L/D Max: | 74.926 | at alpha= | -2.5 | deg
Re: | 6000000 |  |  | Cd Min: | 0.0061 | at alpha= | -3 | deg
Mach: | 0.5 |  |  | Cl=0 at alpha= | -9.0807 | deg
|  |  |  | @ Cl=0.1, Cd= | 0.012816
|  |  |  | @ Cl=0.4, Cd= | 0.0061274
|  |  |  | @ Cl=0.6, Cd= | 0.0093675
alpha (deg) | Cl | Cd | Cm | Cl/Cd
-20 | -0.617 | 0.14909 | -0.148 | -4.135
-19.5 | -0.59 | 0.1387 | -0.152 | -4.253
-19 | -0.56 | 0.14482 | -0.146 | -3.866
-18.5 | -0.533 | 0.13248 | -0.15 | -4.023
-18 | -0.503 | 0.1421 | -0.144 | -3.543
-17.5 | -0.476 | 0.12599 | -0.148 | -3.779
-17 | -0.45 | 0.11454 | -0.157 | -3.931
-16.5 | -0.419 | 0.12138 | -0.143 | -3.452
-16 | -0.393 | 0.10889 | -0.153 | -3.605
-15.5 | -0.362 | 0.11457 | -0.14 | -3.162
-15 | -0.336 | 0.10159 | -0.15 | -3.303
-14.5 | -0.306 | 0.10436 | -0.14 | -2.933
-14 | -0.279 | 0.09302 | -0.152 | -3.001
-13.5 | -0.25 | 0.09417 | -0.141 | -2.653
-13 | -0.223 | 0.08356 | -0.156 | -2.669
-12.5 | -0.194 | 0.08478 | -0.143 | -2.282
-12 | -0.167 | 0.0724 | -0.168 | -2.311
-11.5 | -0.138 | 0.07291 | -0.157 | -1.891
-11 | -0.109 | 0.07072 | -0.153 | -1.545
-10.5 | -0.081 | 0.0643 | -0.166 | -1.266
-10 | -0.054 | 0.04916 | -0.199 | -1.106
-9.5 | -0.026 | 0.03151 | -0.23 | -0.832
-9 | 0.005 | 0.02204 | -0.246 | 0.208
-8.5 | 0.037 | 0.01695 | -0.255 | 2.178
-8 | 0.07 | 0.01418 | -0.26 | 4.935
-7.5 | 0.103 | 0.01268 | -0.263 | 8.144
-7 | 0.137 | 0.01094 | -0.266 | 12.481
-6.5 | 0.17 | 0.01068 | -0.268 | 15.946
-6 | 0.205 | 0.01024 | -0.272 | 20.035
-5.5 | 0.25 | 0.00637 | -0.287 | 39.201
-5 | 0.285 | 0.00627 | -0.288 | 45.401
-4.5 | 0.319 | 0.00631 | -0.289 | 50.62
-4 | 0.354 | 0.00626 | -0.289 | 56.601
-3.5 | 0.389 | 0.00614 | -0.29 | 63.353
-3 | 0.424 | 0.0061 | -0.291 | 69.434
-2.5 | 0.458 | 0.00612 | -0.292 | 74.926
-2 | 0.493 | 0.00877 | -0.292 | 56.233
-1.5 | 0.528 | 0.00897 | -0.292 | 58.804
-1 | 0.562 | 0.00949 | -0.293 | 59.22
-0.5 | 0.597 | 0.00933 | -0.294 | 63.936
0 | 0.629 | 0.00973 | -0.294 | 64.67
0.5 | 0.663 | 0.0102 | -0.295 | 65.03
1 | 0.698 | 0.01228 | -0.295 | 56.8
1.5 | 0.732 | 0.01297 | -0.296 | 56.415
2 | 0.765 | 0.01375 | -0.296 | 55.677
2.5 | 0.799 | 0.01469 | -0.297 | 54.393
3 | 0.833 | 0.01588 | -0.297 | 52.449
3.5 | 0.866 | 0.01726 | -0.297 | 50.187
4 | 0.9 | 0.0184 | -0.298 | 48.903
4.5 | 0.933 | 0.01939 | -0.298 | 48.122
5 | 0.966 | 0.02039 | -0.298 | 47.393
5.5 | 0.999 | 0.02147 | -0.299 | 46.56
6 | 1.032 | 0.0227 | -0.299 | 45.474
6.5 | 1.065 | 0.02413 | -0.299 | 44.137
7 | 1.097 | 0.02606 | -0.299 | 42.104
7.5 | 1.129 | 0.02804 | -0.299 | 40.266
8 | 1.161 | 0.02941 | -0.299 | 39.475
8.5 | 1.192 | 0.03061 | -0.299 | 38.932
9 | 1.224 | 0.03147 | -0.299 | 38.885
9.5 | 1.255 | 0.03238 | -0.299 | 38.768
10 | 1.287 | 0.0328 | -0.299 | 39.246
10.5 | 1.315 | 0.03594 | -0.298 | 36.575
11 | 1.113 | 0.08239 | -0.177 | 13.511
11.5 | 1.377 | 0.03691 | -0.297 | 37.299
12 | 1.41 | 0.03662 | -0.298 | 38.494
12.5 | 1.188 | 0.09573 | -0.171 | 12.414
13 | 1.447 | 0.04288 | -0.292 | 33.748
13.5 | 1.247 | 0.10591 | -0.184 | 11.775
14 | 1.267 | 0.10621 | -0.174 | 11.928
14.5 | 1.309 | 0.10322 | -0.196 | 12.679
15 | 1.32 | 0.11657 | -0.178 | 11.326
15.5 | 1.346 | 0.12083 | -0.178 | 11.139
16 | 1.382 | 0.12459 | -0.192 | 11.094
16.5 | 1.399 | 0.12641 | -0.182 | 11.065
17 | 1.453 | 0.12605 | -0.21 | 11.526
17.5 | 1.452 | 0.1357 | -0.185 | 10.697
18 | 1.515 | 0.12961 | -0.217 | 11.689
18.5 | 1.504 | 0.14488 | -0.189 | 10.384
19 | 1.568 | 0.13629 | -0.218 | 11.507
19.5 | 1.558 | 0.15206 | -0.193 | 10.246
20 | 1.639 | 0.13424 | -0.228 | 12.213

## 100. Re 7M Mach 0.00 (1)
BIGFOIL.COM POLAR EXPORT
NACA6712
NACA6712 |  |  |  | Cl Max: | 2.1925 | at alpha= | 20 | deg
XFOIL ncrit=9 |  |  |  | L/D Max: | 248.333 | at alpha= | -1 | deg
Re: | 7000000 |  |  | Cd Min: | 0.00366 | at alpha= | -1 | deg
Mach: | 0 |  |  | Cl=0 at alpha= | -8.683 | deg
|  |  |  | @ Cl=0.1, Cd= | 0.0055471
|  |  |  | @ Cl=0.4, Cd= | 0.0045394
|  |  |  | @ Cl=0.6, Cd= | 0.0040349
alpha (deg) | Cl | Cd | Cm | Cl/Cd
-20 | -0.5544 | 0.12903 | -0.122 | -4.2967
-19.5 | -0.6159 | 0.11065 | -0.1322 | -5.5662
-19 | -0.8468 | 0.06854 | -0.1582 | -12.3548
-18.5 | -0.9698 | 0.04508 | -0.1759 | -21.5129
-18 | -1.0057 | 0.0335 | -0.1864 | -30.0209
-17.5 | -1.0041 | 0.02622 | -0.1946 | -38.2952
-17 | -0.9761 | 0.02137 | -0.2027 | -45.6762
-16.5 | -0.9261 | 0.0177 | -0.2121 | -52.322
-16 | -0.8647 | 0.01481 | -0.2216 | -58.3862
-15.5 | -0.8066 | 0.01333 | -0.2261 | -60.5101
-15 | -0.7495 | 0.01233 | -0.229 | -60.7867
-14.5 | -0.6916 | 0.01153 | -0.2315 | -59.9827
-14 | -0.6332 | 0.01084 | -0.2336 | -58.4133
-13.5 | -0.5744 | 0.01012 | -0.2358 | -56.7589
-13 | -0.5154 | 0.00941 | -0.238 | -54.7715
-12.5 | -0.4563 | 0.00887 | -0.2398 | -51.4431
-12 | -0.3972 | 0.00843 | -0.2414 | -47.1174
-11.5 | -0.3382 | 0.00797 | -0.2429 | -42.4341
-11 | -0.2785 | 0.00753 | -0.2446 | -36.9854
-10.5 | -0.2186 | 0.00718 | -0.2461 | -30.4457
-10 | -0.1585 | 0.00679 | -0.2477 | -23.3432
-9.5 | -0.0983 | 0.00646 | -0.2492 | -15.2167
-9 | -0.0381 | 0.00616 | -0.2506 | -6.1851
-8.5 | 0.022 | 0.00588 | -0.252 | 3.7415
-8 | 0.0821 | 0.00561 | -0.2533 | 14.6346
-7.5 | 0.1419 | 0.0054 | -0.2545 | 26.2778
-7 | 0.2019 | 0.0052 | -0.2557 | 38.8269
-6.5 | 0.2623 | 0.00501 | -0.257 | 52.3553
-6 | 0.3223 | 0.00479 | -0.2582 | 67.286
-5.5 | 0.3823 | 0.00459 | -0.2593 | 83.2898
-5 | 0.4418 | 0.00442 | -0.2604 | 99.9548
-4.5 | 0.5006 | 0.00429 | -0.2612 | 116.69
-4 | 0.5606 | 0.00414 | -0.2623 | 135.4106
-3.5 | 0.6206 | 0.00398 | -0.2634 | 155.9296
-3 | 0.6796 | 0.00388 | -0.2642 | 175.1546
-2.5 | 0.7374 | 0.00379 | -0.2648 | 194.5646
-2 | 0.7969 | 0.00369 | -0.2657 | 215.9621
-1.5 | 0.8532 | 0.00367 | -0.2658 | 232.4796
-1 | 0.9089 | 0.00366 | -0.2659 | 248.3333
-0.5 | 0.9266 | 0.00464 | -0.2572 | 199.6983
0 | 0.9405 | 0.00544 | -0.2479 | 172.886
0.5 | 0.9745 | 0.00607 | -0.2431 | 160.5437
1 | 1.0105 | 0.00671 | -0.2389 | 150.5961
1.5 | 1.049 | 0.00732 | -0.2353 | 143.306
2 | 1.0883 | 0.00796 | -0.2319 | 136.7211
2.5 | 1.1282 | 0.00859 | -0.2287 | 131.3388
3 | 1.1693 | 0.00924 | -0.2258 | 126.5476
3.5 | 1.2117 | 0.00989 | -0.2231 | 122.5177
4 | 1.2543 | 0.01052 | -0.2205 | 119.23
5 | 1.3397 | 0.0118 | -0.2155 | 113.5339
6 | 1.4277 | 0.01296 | -0.211 | 110.162
6.5 | 1.4699 | 0.0136 | -0.2084 | 108.0809
7 | 1.5121 | 0.01422 | -0.2059 | 106.3361
7.5 | 1.5541 | 0.01485 | -0.2033 | 104.6532
8 | 1.5962 | 0.01548 | -0.2008 | 103.1137
8.5 | 1.6366 | 0.01618 | -0.198 | 101.1496
9 | 1.6751 | 0.01694 | -0.195 | 98.8843
9.5 | 1.7142 | 0.0177 | -0.192 | 96.8475
10 | 1.7526 | 0.01849 | -0.189 | 94.7864
10.5 | 1.7879 | 0.01941 | -0.1856 | 92.1123
11 | 1.8233 | 0.02033 | -0.1821 | 89.6852
11.5 | 1.8584 | 0.02127 | -0.1787 | 87.3719
12 | 1.8894 | 0.02244 | -0.1748 | 84.1979
12.5 | 1.9225 | 0.02352 | -0.1712 | 81.7389
13 | 1.9524 | 0.02475 | -0.1672 | 78.8848
13.5 | 1.9817 | 0.02608 | -0.1633 | 75.9854
14 | 2.0074 | 0.02765 | -0.1589 | 72.6004
14.5 | 2.0343 | 0.02914 | -0.1548 | 69.8113
15.5 | 2.0841 | 0.03254 | -0.1466 | 64.0473
16 | 2.1039 | 0.03448 | -0.1421 | 61.018
16.5 | 2.1209 | 0.03683 | -0.1374 | 57.5862
17 | 2.137 | 0.03934 | -0.1328 | 54.3213
17.5 | 2.153 | 0.04195 | -0.1285 | 51.323
18 | 2.1667 | 0.04483 | -0.1243 | 48.3315
18.5 | 2.178 | 0.04801 | -0.1202 | 45.3655
19 | 2.1864 | 0.05158 | -0.1162 | 42.3885
19.5 | 2.192 | 0.0556 | -0.1124 | 39.4245
20 | 2.1925 | 0.06037 | -0.1089 | 36.3177

## 101. Re 7M Mach 0.00 (2)
BIGFOIL.COM POLAR EXPORT
NACA6712
NACA6712 |  |  |  | Cl Max: | 1.906 | at alpha= | 12.5 | deg
JavaFoil+Calcfoil stall+Eppler ext transition |  |  |  | L/D Max: | 127.241 | at alpha= | -3 | deg
Re: | 7000000 |  |  | Cd Min: | 0.0058 | at alpha= | -3 | deg
Mach: | 0 |  |  | Cl=0 at alpha= | -9.0702 | deg
|  |  |  | @ Cl=0.1, Cd= | 0.0084138
|  |  |  | @ Cl=0.4, Cd= | 0.0061043
|  |  |  | @ Cl=0.6, Cd= | 0.005906
alpha (deg) | Cl | Cd | Cm | Cl/Cd
-20 | -0.569 | 0.14314 | -0.136 | -3.978
-19.5 | -0.57 | 0.13534 | -0.139 | -4.211
-19 | -0.569 | 0.12762 | -0.142 | -4.456
-18.5 | -0.565 | 0.12008 | -0.145 | -4.709
-18 | -0.56 | 0.11196 | -0.148 | -5.004
-17.5 | -0.552 | 0.10448 | -0.152 | -5.288
-17 | -0.542 | 0.09695 | -0.156 | -5.594
-16.5 | -0.53 | 0.08884 | -0.161 | -5.967
-16 | -0.515 | 0.08055 | -0.166 | -6.397
-15.5 | -0.498 | 0.07238 | -0.171 | -6.878
-15 | -0.614 | 0.0641 | -0.177 | -9.579
-14.5 | -0.567 | 0.05632 | -0.183 | -10.075
-14 | -0.521 | 0.04832 | -0.189 | -10.781
-13.5 | -0.474 | 0.04105 | -0.195 | -11.536
-13 | -0.426 | 0.03408 | -0.201 | -12.489
-12.5 | -0.376 | 0.02821 | -0.207 | -13.338
-12 | -0.325 | 0.02331 | -0.212 | -13.966
-11.5 | -0.273 | 0.01969 | -0.216 | -13.849
-11 | -0.218 | 0.01699 | -0.22 | -12.854
-10.5 | -0.163 | 0.0151 | -0.223 | -10.785
-10 | -0.106 | 0.01383 | -0.225 | -7.679
-9.5 | -0.049 | 0.01275 | -0.227 | -3.854
-9 | 0.008 | 0.01146 | -0.229 | 0.73
-8.5 | 0.067 | 0.01064 | -0.234 | 6.3
-8 | 0.13 | 0.00639 | -0.245 | 20.406
-7.5 | 0.191 | 0.00631 | -0.245 | 30.33
-7 | 0.252 | 0.00622 | -0.246 | 40.553
-6.5 | 0.313 | 0.00617 | -0.247 | 50.738
-6 | 0.374 | 0.0061 | -0.248 | 61.215
-5.5 | 0.434 | 0.00611 | -0.248 | 71.113
-5 | 0.495 | 0.00592 | -0.249 | 83.713
-4.5 | 0.556 | 0.00595 | -0.25 | 93.412
-4 | 0.616 | 0.00589 | -0.251 | 104.639
-3.5 | 0.677 | 0.00584 | -0.251 | 115.917
-3 | 0.738 | 0.0058 | -0.252 | 127.241
-2.5 | 0.798 | 0.00773 | -0.253 | 103.202
-2 | 0.859 | 0.00821 | -0.253 | 104.556
-1.5 | 0.919 | 0.00862 | -0.254 | 106.608
-1 | 0.979 | 0.00896 | -0.254 | 109.331
-0.5 | 1.039 | 0.01045 | -0.255 | 99.505
0 | 1.098 | 0.01027 | -0.255 | 106.917
0.5 | 0.885 | 0.01071 | -0.256 | 82.642
1 | 0.929 | 0.01115 | -0.256 | 83.354
1.5 | 0.974 | 0.01166 | -0.257 | 83.497
2 | 1.018 | 0.01144 | -0.257 | 88.932
2.5 | 1.062 | 0.01198 | -0.257 | 88.614
3 | 1.106 | 0.01269 | -0.258 | 87.112
3.5 | 1.15 | 0.01258 | -0.258 | 91.413
4 | 1.193 | 0.01331 | -0.258 | 89.68
4.5 | 1.237 | 0.01392 | -0.259 | 88.823
5 | 1.28 | 0.01451 | -0.259 | 88.251
5.5 | 1.324 | 0.01398 | -0.259 | 94.694
6 | 1.367 | 0.01442 | -0.26 | 94.784
6.5 | 1.41 | 0.01704 | -0.26 | 82.765
7 | 1.453 | 0.01763 | -0.26 | 82.455
7.5 | 1.496 | 0.01821 | -0.26 | 82.167
8 | 1.539 | 0.01882 | -0.26 | 81.785
8.5 | 1.582 | 0.01943 | -0.26 | 81.451
9 | 1.625 | 0.02011 | -0.26 | 80.82
9.5 | 1.668 | 0.02078 | -0.26 | 80.26
10 | 1.71 | 0.0215 | -0.26 | 79.557
10.5 | 1.753 | 0.02228 | -0.26 | 78.666
11 | 1.795 | 0.02306 | -0.26 | 77.842
11.5 | 1.838 | 0.02392 | -0.26 | 76.834
12 | 1.88 | 0.02486 | -0.26 | 75.627
12.5 | 1.906 | 0.02579 | -0.26 | 73.915
13 | 1.881 | 0.02683 | -0.26 | 70.111
13.5 | 1.852 | 0.02793 | -0.259 | 66.299
14 | 1.818 | 0.0291 | -0.259 | 62.477
14.5 | 1.78 | 0.0303 | -0.258 | 58.756
15 | 1.74 | 0.03172 | -0.258 | 54.842
15.5 | 1.696 | 0.0332 | -0.257 | 51.083
16 | 1.649 | 0.03501 | -0.257 | 47.101
16.5 | 1.6 | 0.03689 | -0.256 | 43.383
17 | 1.549 | 0.0393 | -0.254 | 39.419
17.5 | 1.495 | 0.04235 | -0.253 | 35.295

## 102. Re 7M Mach 0.00 (3)
BIGFOIL.COM POLAR EXPORT
NACA6712
NACA6712 |  |  |  | Cl Max: | 2.1953 | at alpha= | 20 | deg
NF |  |  |  | L/D Max: | 198.536 | at alpha= | -1.5 | deg
Re: | 7000000 |  |  | Cd Min: | 0.0039551 | at alpha= | -2.5 | deg
Mach: | 0 |  |  | Cl=0 at alpha= | -8.7498 | deg
|  |  |  | @ Cl=0.1, Cd= | 0.0054834
|  |  |  | @ Cl=0.4, Cd= | 0.0045541
|  |  |  | @ Cl=0.6, Cd= | 0.0041192
alpha (deg) | Cl | Cd | Cm | Cl/Cd
-20 | -0.56727 | 0.12464 | -0.12168 | -4.5511
-19.5 | -0.62084 | 0.10978 | -0.13346 | -5.6555
-19 | -0.82644 | 0.077634 | -0.15512 | -10.6454
-18.5 | -0.96055 | 0.045158 | -0.1744 | -21.2709
-18 | -0.99944 | 0.030803 | -0.18589 | -32.4465
-17.5 | -1.0089 | 0.024386 | -0.19463 | -41.3706
-17 | -0.98719 | 0.019808 | -0.2039 | -49.8389
-16.5 | -0.94043 | 0.016693 | -0.21235 | -56.336
-16 | -0.88254 | 0.01464 | -0.21894 | -60.2838
-15.5 | -0.82158 | 0.01323 | -0.22379 | -62.1003
-15 | -0.76016 | 0.012185 | -0.22745 | -62.3868
-14.5 | -0.69886 | 0.011345 | -0.23042 | -61.6026
-14 | -0.63778 | 0.010624 | -0.23299 | -60.0296
-13.5 | -0.57689 | 0.0099794 | -0.23534 | -57.8074
-13 | -0.51613 | 0.0093876 | -0.23756 | -54.9797
-12.5 | -0.45547 | 0.0088384 | -0.23969 | -51.5328
-12 | -0.39487 | 0.0083272 | -0.24175 | -47.4192
-11.5 | -0.33433 | 0.0078535 | -0.24375 | -42.5705
-11 | -0.27382 | 0.0074182 | -0.24571 | -36.9121
-10.5 | -0.21328 | 0.0070215 | -0.24762 | -30.3752
-10 | -0.15259 | 0.0066617 | -0.24947 | -22.9053
-9.5 | -0.091691 | 0.006334 | -0.25127 | -14.476
-9 | -0.030617 | 0.0060351 | -0.253 | -5.0731
-8.5 | 0.030571 | 0.0057626 | -0.25467 | 5.305
-8 | 0.091794 | 0.0055139 | -0.25627 | 16.6479
-7.5 | 0.15297 | 0.0052865 | -0.25778 | 28.9355
-7 | 0.21401 | 0.0050791 | -0.25919 | 42.1365
-6.5 | 0.27486 | 0.0048902 | -0.26048 | 56.2066
-6 | 0.33547 | 0.004719 | -0.26163 | 71.0892
-5.5 | 0.39579 | 0.004564 | -0.26264 | 86.7208
-5 | 0.45579 | 0.0044231 | -0.26348 | 103.0473
-4.5 | 0.51536 | 0.0042929 | -0.26414 | 120.0492
-4 | 0.5743 | 0.0041696 | -0.26461 | 137.7356
-3.5 | 0.63238 | 0.0040556 | -0.26482 | 155.9275
-3 | 0.68938 | 0.0039723 | -0.26463 | 173.546
-2.5 | 0.74427 | 0.0039551 | -0.26382 | 188.1805
-2 | 0.79445 | 0.0040284 | -0.26217 | 197.2116
-1.5 | 0.83782 | 0.00422 | -0.25946 | 198.5356
-1 | 0.87452 | 0.0045618 | -0.25571 | 191.7072
-0.5 | 0.90725 | 0.0050499 | -0.2512 | 179.6583
0 | 0.94016 | 0.0056225 | -0.24661 | 167.2143
0.5 | 0.97619 | 0.0061913 | -0.24267 | 157.6716
1 | 1.0154 | 0.0067417 | -0.23949 | 150.61
1.5 | 1.056 | 0.0073484 | -0.2366 | 143.7022
2 | 1.0972 | 0.0080242 | -0.23358 | 136.738
2.5 | 1.1392 | 0.0086918 | -0.23046 | 131.0667
3 | 1.1817 | 0.0093302 | -0.22755 | 126.6519
3.5 | 1.2243 | 0.010004 | -0.2249 | 122.3839
4 | 1.2673 | 0.010692 | -0.22249 | 118.53
4.5 | 1.3111 | 0.011338 | -0.2203 | 115.6429
5 | 1.3554 | 0.011945 | -0.21819 | 113.4666
5.5 | 1.3996 | 0.012541 | -0.21604 | 111.6007
6 | 1.4432 | 0.013141 | -0.21381 | 109.8263
6.5 | 1.4863 | 0.013755 | -0.21151 | 108.0582
7 | 1.5289 | 0.01439 | -0.20916 | 106.248
7.5 | 1.5709 | 0.015054 | -0.20674 | 104.3476
8 | 1.6123 | 0.015756 | -0.20422 | 102.3319
8.5 | 1.6531 | 0.016498 | -0.20156 | 100.1994
9 | 1.6929 | 0.017281 | -0.19873 | 97.9622
9.5 | 1.7318 | 0.018107 | -0.19572 | 95.6417
10 | 1.7696 | 0.018975 | -0.19251 | 93.2564
10.5 | 1.8064 | 0.019891 | -0.18914 | 90.8145
11 | 1.842 | 0.020857 | -0.18562 | 88.317
11.5 | 1.8766 | 0.021876 | -0.18196 | 85.7814
12 | 1.9099 | 0.022934 | -0.1782 | 83.2754
12.5 | 1.9418 | 0.024008 | -0.17438 | 80.8817
13 | 1.9721 | 0.025103 | -0.17047 | 78.5612
13.5 | 2.0005 | 0.02627 | -0.16638 | 76.1507
14 | 2.0268 | 0.027564 | -0.16209 | 73.529
14.5 | 2.0511 | 0.029019 | -0.15769 | 70.6823
15 | 2.0738 | 0.030653 | -0.15329 | 67.6546
15.5 | 2.095 | 0.03248 | -0.14898 | 64.5016
16 | 2.1146 | 0.03451 | -0.14477 | 61.2749
16.5 | 2.1325 | 0.036755 | -0.14067 | 58.0194
17 | 2.1485 | 0.039228 | -0.13664 | 54.7707
17.5 | 2.1625 | 0.041948 | -0.13264 | 51.5513
18 | 2.1741 | 0.04495 | -0.12868 | 48.3668
18.5 | 2.1832 | 0.048297 | -0.12479 | 45.2044
19 | 2.1898 | 0.052086 | -0.12108 | 42.0412
19.5 | 2.1937 | 0.056445 | -0.11772 | 38.865
20 | 2.1953 | 0.061489 | -0.11484 | 35.7019

## 103. Re 7M Mach 0.10 (1)
BIGFOIL.COM POLAR EXPORT
NACA6712
NACA6712 |  |  |  | Cl Max: | 2.1846 | at alpha= | 19.5 | deg
XFOIL ncrit=9 |  |  |  | L/D Max: | 249.699 | at alpha= | -1 | deg
Re: | 7000000 |  |  | Cd Min: | 0.00366 | at alpha= | -1 | deg
Mach: | 0.1 |  |  | Cl=0 at alpha= | -8.668 | deg
|  |  |  | @ Cl=0.1, Cd= | 0.0055807
|  |  |  | @ Cl=0.4, Cd= | 0.0045637
|  |  |  | @ Cl=0.6, Cd= | 0.0040528
alpha (deg) | Cl | Cd | Cm | Cl/Cd
-20 | -0.5173 | 0.13666 | -0.1199 | -3.7853
-19.5 | -0.5402 | 0.12455 | -0.1267 | -4.3372
-19 | -0.6255 | 0.10278 | -0.1389 | -6.0858
-18.5 | -0.8241 | 0.06647 | -0.1625 | -12.3981
-18 | -0.9446 | 0.04379 | -0.18 | -21.5711
-17.5 | -0.978 | 0.03229 | -0.1909 | -30.288
-17 | -0.9751 | 0.02514 | -0.199 | -38.7868
-16.5 | -0.9387 | 0.02039 | -0.2082 | -46.0373
-16 | -0.8837 | 0.01674 | -0.2182 | -52.7897
-15.5 | -0.8203 | 0.01415 | -0.2267 | -57.9717
-15 | -0.762 | 0.01287 | -0.2303 | -59.2075
-14.5 | -0.7029 | 0.01191 | -0.233 | -59.0176
-14 | -0.6435 | 0.01112 | -0.2353 | -57.8687
-13.5 | -0.5838 | 0.01047 | -0.2373 | -55.7593
-13 | -0.5237 | 0.00965 | -0.2395 | -54.2694
-12.5 | -0.4637 | 0.00903 | -0.2414 | -51.3511
-12 | -0.4038 | 0.00855 | -0.243 | -47.2281
-11.5 | -0.344 | 0.00812 | -0.2444 | -42.3645
-11 | -0.2834 | 0.00763 | -0.2461 | -37.1429
-10.5 | -0.2227 | 0.00724 | -0.2476 | -30.7597
-10 | -0.162 | 0.00687 | -0.2491 | -23.5808
-9.5 | -0.1011 | 0.00651 | -0.2506 | -15.53
-9 | -0.0403 | 0.00621 | -0.252 | -6.4895
-8.5 | 0.0204 | 0.00592 | -0.2534 | 3.4459
-8 | 0.081 | 0.00565 | -0.2547 | 14.3363
-7.5 | 0.1413 | 0.00543 | -0.2558 | 26.0221
-7 | 0.2019 | 0.00523 | -0.2571 | 38.6042
-6.5 | 0.2629 | 0.00502 | -0.2584 | 52.3705
-6 | 0.3234 | 0.00481 | -0.2596 | 67.2349
-5.5 | 0.3837 | 0.00461 | -0.2607 | 83.2321
-5 | 0.4436 | 0.00444 | -0.2617 | 99.9099
-4.5 | 0.5029 | 0.0043 | -0.2626 | 116.9535
-4 | 0.5633 | 0.00415 | -0.2636 | 135.7349
-3.5 | 0.6237 | 0.00399 | -0.2647 | 156.3158
-3 | 0.683 | 0.00389 | -0.2656 | 175.5784
-2.5 | 0.7413 | 0.0038 | -0.2661 | 195.0789
-2 | 0.8011 | 0.0037 | -0.267 | 216.5135
-1.5 | 0.8577 | 0.00368 | -0.2672 | 233.0707
-1 | 0.9139 | 0.00366 | -0.2673 | 249.6995
-0.5 | 0.9318 | 0.00461 | -0.2586 | 202.1258
0 | 0.9423 | 0.00547 | -0.2483 | 172.2669
0.5 | 0.9775 | 0.0061 | -0.2438 | 160.2459
1 | 1.0129 | 0.00676 | -0.2394 | 149.8373
1.5 | 1.0521 | 0.00736 | -0.2359 | 142.9484
2 | 1.0903 | 0.00804 | -0.2322 | 135.6095
2.5 | 1.1311 | 0.00866 | -0.2291 | 130.612
3 | 1.1728 | 0.00932 | -0.2261 | 125.8369
3.5 | 1.215 | 0.00998 | -0.2234 | 121.7435
4 | 1.2569 | 0.01064 | -0.2205 | 118.1297
4.5 | 1.2994 | 0.01132 | -0.2179 | 114.788
5 | 1.3435 | 0.01193 | -0.2155 | 112.6153
5.5 | 1.3873 | 0.01256 | -0.2131 | 110.4538
6 | 1.4313 | 0.01314 | -0.2107 | 108.9269
6.5 | 1.4735 | 0.0138 | -0.2081 | 106.7754
7 | 1.5165 | 0.01442 | -0.2055 | 105.1664
7.5 | 1.5591 | 0.01506 | -0.203 | 103.5259
8 | 1.6011 | 0.01572 | -0.2003 | 101.8511
8.5 | 1.6411 | 0.01645 | -0.1973 | 99.7629
9 | 1.6807 | 0.0172 | -0.1943 | 97.7151
9.5 | 1.72 | 0.018 | -0.1912 | 95.5556
10 | 1.7574 | 0.01885 | -0.1879 | 93.2308
10.5 | 1.7934 | 0.01979 | -0.1844 | 90.6215
11 | 1.83 | 0.0207 | -0.181 | 88.4058
12 | 1.8956 | 0.02296 | -0.1732 | 82.561
12.5 | 1.9287 | 0.02406 | -0.1694 | 80.1621
13 | 1.9585 | 0.02538 | -0.1653 | 77.1671
13.5 | 1.9874 | 0.02681 | -0.1611 | 74.1291
14 | 2.013 | 0.02845 | -0.1565 | 70.7557
14.5 | 2.0406 | 0.02998 | -0.1524 | 68.0654
15.5 | 2.087 | 0.03379 | -0.1435 | 61.7638
16.5 | 2.1227 | 0.03843 | -0.1339 | 55.2355
17 | 2.1397 | 0.04101 | -0.1295 | 52.1751
17.5 | 2.1547 | 0.04385 | -0.1251 | 49.138
18 | 2.1673 | 0.04699 | -0.1207 | 46.1226
18.5 | 2.1763 | 0.05056 | -0.1165 | 43.0439
19 | 2.1823 | 0.05461 | -0.1124 | 39.9615
19.5 | 2.1846 | 0.05922 | -0.1087 | 36.8896
20 | 2.1816 | 0.06463 | -0.1054 | 33.7552

## 104. Re 7M Mach 0.10 (2)
BIGFOIL.COM POLAR EXPORT
NACA6712
NACA6712 |  |  |  | Cl Max: | 1.882 | at alpha= | 12.5 | deg
JavaFoil+Calcfoil stall+Eppler ext transition |  |  |  | L/D Max: | 127.758 | at alpha= | -3 | deg
Re: | 7000000 |  |  | Cd Min: | 0.0058 | at alpha= | -3 | deg
Mach: | 0.1 |  |  | Cl=0 at alpha= | -9.0702 | deg
|  |  |  | @ Cl=0.1, Cd= | 0.0086039
|  |  |  | @ Cl=0.4, Cd= | 0.0061139
|  |  |  | @ Cl=0.6, Cd= | 0.0059197
alpha (deg) | Cl | Cd | Cm | Cl/Cd
-20 | -0.541 | 0.14716 | -0.134 | -3.678
-19.5 | -0.537 | 0.1578 | -0.112 | -3.405
-19 | -0.546 | 0.13132 | -0.139 | -4.157
-18.5 | -0.545 | 0.12358 | -0.142 | -4.411
-18 | -0.542 | 0.11547 | -0.146 | -4.697
-17.5 | -0.537 | 0.10783 | -0.15 | -4.979
-17 | -0.529 | 0.10031 | -0.154 | -5.272
-16.5 | -0.518 | 0.09226 | -0.158 | -5.62
-16 | -0.505 | 0.08387 | -0.164 | -6.027
-15.5 | -0.489 | 0.07601 | -0.169 | -6.438
-15 | -0.614 | 0.06754 | -0.175 | -9.088
-14.5 | -0.567 | 0.05928 | -0.181 | -9.571
-14 | -0.521 | 0.05098 | -0.187 | -10.218
-13.5 | -0.474 | 0.04332 | -0.194 | -10.933
-13 | -0.426 | 0.036 | -0.2 | -11.827
-12.5 | -0.377 | 0.02971 | -0.206 | -12.674
-12 | -0.326 | 0.0244 | -0.212 | -13.357
-11.5 | -0.273 | 0.02045 | -0.216 | -13.366
-11 | -0.219 | 0.01749 | -0.22 | -12.525
-10.5 | -0.163 | 0.0154 | -0.223 | -10.614
-10 | -0.107 | 0.01398 | -0.226 | -7.633
-9.5 | -0.049 | 0.01291 | -0.227 | -3.82
-9 | 0.008 | 0.01168 | -0.23 | 0.719
-8.5 | 0.067 | 0.01095 | -0.233 | 6.121
-8 | 0.131 | 0.0064 | -0.246 | 20.483
-7.5 | 0.192 | 0.00632 | -0.247 | 30.441
-7 | 0.253 | 0.00625 | -0.247 | 40.527
-6.5 | 0.315 | 0.00617 | -0.248 | 50.94
-6 | 0.376 | 0.00611 | -0.249 | 61.454
-5.5 | 0.437 | 0.00612 | -0.25 | 71.391
-5 | 0.498 | 0.00605 | -0.25 | 82.228
-4.5 | 0.559 | 0.00596 | -0.251 | 93.767
-4 | 0.62 | 0.0059 | -0.252 | 105.067
-3.5 | 0.68 | 0.00585 | -0.253 | 116.393
-3 | 0.741 | 0.0058 | -0.253 | 127.758
-2.5 | 0.802 | 0.00776 | -0.254 | 103.414
-2 | 0.863 | 0.00824 | -0.255 | 104.754
-1.5 | 0.924 | 0.00865 | -0.255 | 106.756
-1 | 0.984 | 0.01009 | -0.256 | 97.522
-0.5 | 1.045 | 0.0105 | -0.256 | 99.483
0 | 1.104 | 0.01033 | -0.257 | 106.906
0.5 | 0.875 | 0.01077 | -0.257 | 81.286
1 | 0.919 | 0.01122 | -0.257 | 81.933
1.5 | 0.963 | 0.01102 | -0.258 | 87.356
2 | 1.006 | 0.01151 | -0.258 | 87.394
2.5 | 1.05 | 0.01206 | -0.259 | 87.007
3 | 1.093 | 0.01279 | -0.259 | 85.468
3.5 | 1.136 | 0.01266 | -0.259 | 89.725
4 | 1.179 | 0.01341 | -0.26 | 87.935
4.5 | 1.222 | 0.01404 | -0.26 | 87.085
5 | 1.265 | 0.01359 | -0.26 | 93.118
5.5 | 1.308 | 0.01406 | -0.261 | 93.037
6 | 1.351 | 0.01453 | -0.261 | 92.94
6.5 | 1.393 | 0.01719 | -0.261 | 81.065
7 | 1.436 | 0.01779 | -0.261 | 80.703
7.5 | 1.479 | 0.01839 | -0.261 | 80.391
8 | 1.521 | 0.01901 | -0.261 | 80.004
8.5 | 1.563 | 0.01965 | -0.262 | 79.542
9 | 1.606 | 0.02034 | -0.262 | 78.937
9.5 | 1.648 | 0.02106 | -0.262 | 78.23
10 | 1.69 | 0.02179 | -0.262 | 77.571
10.5 | 1.732 | 0.02261 | -0.262 | 76.614
11 | 1.774 | 0.02342 | -0.261 | 75.75
11.5 | 1.816 | 0.02433 | -0.261 | 74.612
12 | 1.857 | 0.02528 | -0.261 | 73.481
12.5 | 1.882 | 0.02628 | -0.261 | 71.634
13 | 1.852 | 0.02736 | -0.261 | 67.676
13.5 | 1.817 | 0.02852 | -0.26 | 63.701
14 | 1.777 | 0.0298 | -0.26 | 59.632
14.5 | 1.734 | 0.03112 | -0.26 | 55.704
15 | 1.687 | 0.03259 | -0.259 | 51.756
15.5 | 1.636 | 0.03436 | -0.258 | 47.624
16 | 1.583 | 0.03635 | -0.257 | 43.552
16.5 | 1.527 | 0.03877 | -0.256 | 39.378
17 | 1.468 | 0.04166 | -0.254 | 35.236
17.5 | 1.405 | 0.0456 | -0.252 | 30.812

## 105. Re 7M Mach 0.25 (1)
BIGFOIL.COM POLAR EXPORT
NACA6712
NACA6712 |  |  |  | Cl Max: | 2.1039 | at alpha= | 15.5 | deg
XFOIL ncrit=9 |  |  |  | L/D Max: | 254.959 | at alpha= | -1 | deg
Re: | 7000000 |  |  | Cd Min: | 0.00369 | at alpha= | -1 | deg
Mach: | 0.25 |  |  | Cl=0 at alpha= | -8.5829 | deg
|  |  |  | @ Cl=0.1, Cd= | 0.0057606
|  |  |  | @ Cl=0.4, Cd= | 0.0046598
|  |  |  | @ Cl=0.6, Cd= | 0.0041508
alpha (deg) | Cl | Cd | Cm | Cl/Cd
-20 | -0.4035 | 0.16239 | -0.1162 | -2.4848
-19.5 | -0.4097 | 0.15219 | -0.1216 | -2.692
-19 | -0.4163 | 0.14215 | -0.1272 | -2.9286
-18.5 | -0.425 | 0.13218 | -0.1328 | -3.2153
-18 | -0.4387 | 0.12157 | -0.1389 | -3.6086
-17.5 | -0.4752 | 0.10777 | -0.1469 | -4.4094
-17 | -0.5459 | 0.08989 | -0.158 | -6.073
-16.5 | -0.6313 | 0.07121 | -0.1712 | -8.8653
-16 | -0.7634 | 0.04789 | -0.1903 | -15.9407
-15.5 | -0.8263 | 0.03287 | -0.2046 | -25.1384
-15 | -0.8278 | 0.02365 | -0.2167 | -35.0021
-14.5 | -0.7784 | 0.01743 | -0.2308 | -44.6586
-14 | -0.706 | 0.01387 | -0.2418 | -50.9012
-13.5 | -0.6396 | 0.01235 | -0.2455 | -51.7895
-13 | -0.5738 | 0.01127 | -0.2479 | -50.9139
-12.5 | -0.5085 | 0.01043 | -0.2497 | -48.7536
-12 | -0.4433 | 0.00949 | -0.2516 | -46.7123
-11.5 | -0.3779 | 0.00883 | -0.2532 | -42.7973
-11 | -0.3126 | 0.00829 | -0.2545 | -37.7081
-10.5 | -0.2473 | 0.00771 | -0.256 | -32.0752
-10 | -0.1824 | 0.00725 | -0.2574 | -25.1586
-9.5 | -0.1177 | 0.00685 | -0.2586 | -17.1825
-9 | -0.0533 | 0.00646 | -0.2599 | -8.2508
-8.5 | 0.0106 | 0.00614 | -0.2611 | 1.7264
-8 | 0.0741 | 0.00587 | -0.2622 | 12.6235
-7.5 | 0.138 | 0.0056 | -0.2635 | 24.6429
-7 | 0.202 | 0.00534 | -0.2647 | 37.8277
-6.5 | 0.2656 | 0.00511 | -0.266 | 51.9765
-6 | 0.3289 | 0.00489 | -0.2672 | 67.2597
-5.5 | 0.3917 | 0.00468 | -0.2682 | 83.6966
-5 | 0.4532 | 0.00453 | -0.2691 | 100.0442
-4.5 | 0.5154 | 0.00438 | -0.2701 | 117.6712
-4 | 0.5781 | 0.0042 | -0.2712 | 137.6429
-3.5 | 0.6404 | 0.00406 | -0.2722 | 157.734
-3 | 0.7016 | 0.00394 | -0.273 | 178.0711
-2.5 | 0.7621 | 0.00385 | -0.2736 | 197.9481
-2 | 0.8239 | 0.00375 | -0.2745 | 219.7067
-1.5 | 0.8822 | 0.00371 | -0.2746 | 237.7898
-1 | 0.9408 | 0.00369 | -0.2748 | 254.9593
-0.5 | 0.9747 | 0.00415 | -0.2692 | 234.8675
0 | 0.9603 | 0.00558 | -0.253 | 172.0968
0.5 | 0.9929 | 0.00631 | -0.2474 | 157.3534
1 | 1.0299 | 0.00699 | -0.243 | 147.3391
2 | 1.1066 | 0.00841 | -0.2347 | 131.5815
2.5 | 1.1461 | 0.00916 | -0.2308 | 125.1201
3 | 1.1886 | 0.00985 | -0.2276 | 120.6701
3.5 | 1.2314 | 0.01058 | -0.2245 | 116.3894
4 | 1.2751 | 0.01131 | -0.2215 | 112.7409
4.5 | 1.3176 | 0.01206 | -0.2182 | 109.2537
5 | 1.362 | 0.01277 | -0.2153 | 106.6562
5.5 | 1.4074 | 0.01344 | -0.2126 | 104.7173
6 | 1.4526 | 0.01412 | -0.2098 | 102.8754
6.5 | 1.4967 | 0.01483 | -0.2068 | 100.9238
7 | 1.5406 | 0.01555 | -0.2038 | 99.074
7.5 | 1.5846 | 0.01628 | -0.2007 | 97.3342
8 | 1.6278 | 0.01705 | -0.1975 | 95.4721
8.5 | 1.6681 | 0.01795 | -0.1937 | 92.9304
9 | 1.7092 | 0.01884 | -0.1901 | 90.7219
9.5 | 1.7501 | 0.01974 | -0.1864 | 88.6575
10 | 1.7868 | 0.02086 | -0.182 | 85.6568
10.5 | 1.8254 | 0.02193 | -0.178 | 83.2376
11 | 1.8618 | 0.02314 | -0.1737 | 80.4581
11.5 | 1.8951 | 0.02451 | -0.1689 | 77.3195
12 | 1.9302 | 0.02585 | -0.1644 | 74.6692
12.5 | 1.9597 | 0.02755 | -0.1593 | 71.1325
13 | 1.9895 | 0.02927 | -0.1542 | 67.9706
13.5 | 2.0176 | 0.03115 | -0.149 | 64.7705
14 | 2.0436 | 0.03325 | -0.1437 | 61.4617
14.5 | 2.0672 | 0.03559 | -0.1383 | 58.0837
15 | 2.0845 | 0.03844 | -0.1324 | 54.2274
15.5 | 2.1039 | 0.04129 | -0.1271 | 50.9542

## 106. Re 7M Mach 0.25 (2)
BIGFOIL.COM POLAR EXPORT
NACA6712
NACA6712 |  |  |  | Cl Max: | 1.67 | at alpha= | 12.5 | deg
JavaFoil+Calcfoil stall+Eppler ext transition |  |  |  | L/D Max: | 130.547 | at alpha= | -3 | deg
Re: | 7000000 |  |  | Cd Min: | 0.00584 | at alpha= | -3 | deg
Mach: | 0.25 |  |  | Cl=0 at alpha= | -9.075 | deg
|  |  |  | @ Cl=0.1, Cd= | 0.011049
|  |  |  | @ Cl=0.4, Cd= | 0.0061211
|  |  |  | @ Cl=0.6, Cd= | 0.1656
alpha (deg) | Cl | Cd | Cm | Cl/Cd
-20 | -0.287 | 0.17749 | -0.117 | -1.614
-19.5 | -0.318 | 0.16672 | -0.119 | -1.91
-19 | -0.347 | 0.15712 | -0.122 | -2.205
-18.5 | -0.371 | 0.14646 | -0.126 | -2.532
-18 | -0.391 | 0.1369 | -0.129 | -2.857
-17.5 | -0.407 | 0.12799 | -0.134 | -3.182
-17 | -0.419 | 0.11894 | -0.138 | -3.523
-16.5 | -0.426 | 0.1109 | -0.143 | -3.842
-16 | -0.429 | 0.10243 | -0.148 | -4.184
-15.5 | -0.426 | 0.09395 | -0.154 | -4.537
-15 | -0.616 | 0.08491 | -0.161 | -7.251
-14.5 | -0.568 | 0.07606 | -0.168 | -7.468
-14 | -0.521 | 0.06651 | -0.176 | -7.833
-13.5 | -0.473 | 0.05801 | -0.184 | -8.153
-13 | -0.426 | 0.04838 | -0.193 | -8.798
-12.5 | -0.377 | 0.03972 | -0.201 | -9.496
-12 | -0.328 | 0.03193 | -0.209 | -10.258
-11.5 | -0.276 | 0.0257 | -0.216 | -10.736
-11 | -0.222 | 0.02098 | -0.222 | -10.585
-10.5 | -0.166 | 0.01761 | -0.226 | -9.447
-10 | -0.109 | 0.01526 | -0.23 | -7.141
-9.5 | -0.051 | 0.01374 | -0.233 | -3.675
-9 | 0.009 | 0.0127 | -0.234 | 0.675
-8.5 | 0.068 | 0.01118 | -0.237 | 6.098
-8 | 0.129 | 0.01093 | -0.24 | 11.797
-7.5 | 0.198 | 0.00635 | -0.253 | 31.099
-7 | 0.26 | 0.00627 | -0.254 | 41.523
-6.5 | 0.323 | 0.00618 | -0.255 | 52.262
-6 | 0.386 | 0.00615 | -0.256 | 62.747
-5.5 | 0.449 | 0.00602 | -0.257 | 74.485
-5 | 0.511 | 0.00609 | -0.257 | 83.965
-4.5 | 0.574 | 0.00599 | -0.258 | 95.819
-4 | 0.637 | 0.00593 | -0.259 | 107.347
-3.5 | 0.699 | 0.00588 | -0.26 | 118.934
-3 | 0.762 | 0.00584 | -0.26 | 130.547
-2.5 | 0.824 | 0.00788 | -0.261 | 104.547
-2 | 0.887 | 0.00826 | -0.262 | 107.303
-1.5 | 0.949 | 0.00992 | -0.262 | 95.634
-1 | 1.011 | 0.00981 | -0.262 | 103.14
-0.5 | 1.073 | 0.01019 | -0.263 | 105.383
0 | 1.134 | 0.01062 | -0.264 | 106.755
0.5 | 0.788 | 0.01043 | -0.264 | 75.545
1 | 0.827 | 0.01086 | -0.264 | 76.142
1.5 | 0.865 | 0.01136 | -0.265 | 76.119
2 | 0.903 | 0.01191 | -0.265 | 75.843
2.5 | 0.942 | 0.01169 | -0.266 | 80.54
3 | 0.98 | 0.01237 | -0.266 | 79.218
3.5 | 1.018 | 0.0132 | -0.266 | 77.113
4 | 1.056 | 0.013 | -0.267 | 81.229
4.5 | 1.094 | 0.0136 | -0.267 | 80.445
5 | 1.132 | 0.01413 | -0.267 | 80.115
5.5 | 1.169 | 0.01684 | -0.268 | 69.448
6 | 1.207 | 0.01746 | -0.268 | 69.141
6.5 | 1.245 | 0.01806 | -0.268 | 68.921
7 | 1.283 | 0.01871 | -0.268 | 68.546
7.5 | 1.32 | 0.01943 | -0.268 | 67.965
8 | 1.358 | 0.02016 | -0.269 | 67.374
8.5 | 1.396 | 0.02094 | -0.269 | 66.657
9 | 1.434 | 0.02175 | -0.269 | 65.92
9.5 | 1.471 | 0.02263 | -0.269 | 65.007
10 | 1.509 | 0.02357 | -0.269 | 64.038
10.5 | 1.547 | 0.02455 | -0.269 | 63
11 | 1.584 | 0.02566 | -0.268 | 61.752
11.5 | 1.622 | 0.02687 | -0.268 | 60.367
12 | 1.659 | 0.02818 | -0.268 | 58.874
12.5 | 1.67 | 0.02964 | -0.268 | 56.352
13 | 1.594 | 0.03137 | -0.267 | 50.819
13.5 | 1.509 | 0.03334 | -0.266 | 45.261
14 | 1.415 | 0.03597 | -0.265 | 39.328
14.5 | 1.31 | 0.03955 | -0.263 | 33.133
15 | 1.125 | 0.06155 | -0.238 | 18.28
15.5 | 0.956 | 0.10266 | -0.197 | 9.311
16 | 0.843 | 0.12425 | -0.175 | 6.783
16.5 | 0.741 | 0.13959 | -0.161 | 5.306
17 | 0.64 | 0.15246 | -0.152 | 4.199
17.5 | 0.536 | 0.1656 | -0.146 | 3.238

## 107. Re 7M Mach 0.50 (1)
BIGFOIL.COM POLAR EXPORT
NACA6712
NACA6712 |  |  |  | Cl Max: | 1.922 | at alpha= | 10.5 | deg
XFOIL ncrit=9 |  |  |  | L/D Max: | 267.235 | at alpha= | -0.5 | deg
Re: | 7000000 |  |  | Cd Min: | 0.00393 | at alpha= | -1 | deg
Mach: | 0.5 |  |  | Cl=0 at alpha= | -8.1691 | deg
|  |  |  | @ Cl=0.1, Cd= | 0.0064951
|  |  |  | @ Cl=0.4, Cd= | 0.0052032
|  |  |  | @ Cl=0.6, Cd= | 0.0045989
alpha (deg) | Cl | Cd | Cm | Cl/Cd
-15 | -0.1273 | 0.1245 | -0.1751 | -1.0225
-14.5 | -0.1316 | 0.11481 | -0.1799 | -1.1462
-14 | -0.1454 | 0.10421 | -0.1856 | -1.3953
-13.5 | -0.1579 | 0.09441 | -0.1913 | -1.6725
-13 | -0.1767 | 0.08432 | -0.1976 | -2.0956
-12.5 | -0.192 | 0.07496 | -0.204 | -2.5614
-12 | -0.2122 | 0.06539 | -0.2111 | -3.2451
-11.5 | -0.2338 | 0.05605 | -0.2187 | -4.1713
-11 | -0.2601 | 0.04662 | -0.2269 | -5.5792
-10.5 | -0.2858 | 0.03694 | -0.2361 | -7.7369
-10 | -0.3025 | 0.02574 | -0.2509 | -11.7521
-9.5 | -0.2353 | 0.01115 | -0.2895 | -21.1031
-9 | -0.1418 | 0.00863 | -0.2944 | -16.4311
-8.5 | -0.0552 | 0.00762 | -0.2956 | -7.2441
-8 | 0.0282 | 0.00693 | -0.2964 | 4.0693
-7.5 | 0.1091 | 0.00644 | -0.297 | 16.941
-7 | 0.1882 | 0.00603 | -0.2978 | 31.2106
-6.5 | 0.2657 | 0.00568 | -0.2986 | 46.7782
-6 | 0.3417 | 0.00539 | -0.2995 | 63.3952
-5.5 | 0.4166 | 0.00515 | -0.3004 | 80.8932
-5 | 0.4914 | 0.00492 | -0.3016 | 99.878
-4.5 | 0.5636 | 0.00469 | -0.3023 | 120.1706
-4 | 0.6355 | 0.00451 | -0.3031 | 140.9091
-3.5 | 0.7058 | 0.00435 | -0.3038 | 162.2529
-3 | 0.7754 | 0.00424 | -0.3043 | 182.8774
-2.5 | 0.8457 | 0.00411 | -0.305 | 205.7664
-2 | 0.9147 | 0.004 | -0.3055 | 228.675
-1.5 | 0.9767 | 0.00398 | -0.3043 | 245.402
-1 | 1.0372 | 0.00393 | -0.3027 | 263.9186
-0.5 | 1.0823 | 0.00405 | -0.2976 | 267.2346
0 | 1.0293 | 0.00658 | -0.2712 | 156.4286
0.5 | 1.0561 | 0.00775 | -0.2627 | 136.271
1 | 1.0909 | 0.00882 | -0.2559 | 123.6848
1.5 | 1.1297 | 0.00984 | -0.25 | 114.8069
2 | 1.172 | 0.01082 | -0.2448 | 108.3179
2.5 | 1.2154 | 0.01181 | -0.2398 | 102.9128
3 | 1.2588 | 0.01287 | -0.2347 | 97.8089
4 | 1.3513 | 0.01493 | -0.2253 | 90.509
4.5 | 1.3973 | 0.01605 | -0.2204 | 87.0592
5 | 1.4454 | 0.01714 | -0.2156 | 84.3291
5.5 | 1.4958 | 0.0182 | -0.2111 | 82.1868
6 | 1.5464 | 0.01929 | -0.2064 | 80.1659
6.5 | 1.5962 | 0.02045 | -0.2013 | 78.0538
7 | 1.6476 | 0.02162 | -0.1963 | 76.2072
7.5 | 1.6964 | 0.02298 | -0.1906 | 73.8207
8 | 1.7453 | 0.02439 | -0.1847 | 71.558
8.5 | 1.7922 | 0.026 | -0.1783 | 68.9308
9 | 1.8378 | 0.0278 | -0.1714 | 66.1079
9.5 | 1.8789 | 0.02998 | -0.1637 | 62.6718
10 | 1.9119 | 0.03276 | -0.1548 | 58.3608
10.5 | 1.922 | 0.03716 | -0.1437 | 51.7223
11 | 1.9069 | 0.04346 | -0.1317 | 43.8771
11.5 | 1.8764 | 0.05149 | -0.121 | 36.442
12 | 1.8369 | 0.0612 | -0.1128 | 30.0147
12.5 | 1.7899 | 0.07279 | -0.1084 | 24.5899
13 | 1.743 | 0.08564 | -0.1076 | 20.3526
13.5 | 1.6974 | 0.09928 | -0.1099 | 17.0971
14 | 1.6555 | 0.11352 | -0.1148 | 14.5833
14.5 | 1.6179 | 0.12796 | -0.1216 | 12.6438
15 | 1.5859 | 0.14253 | -0.1298 | 11.1268
15.5 | 1.5586 | 0.15698 | -0.1388 | 9.9287

## 108. Re 7M Mach 0.50 (2)
BIGFOIL.COM POLAR EXPORT
NACA6712
NACA6712 |  |  |  | Cl Max: | 1.611 | at alpha= | 20 | deg
JavaFoil+Calcfoil stall+Eppler ext transition |  |  |  | L/D Max: | 70.434 | at alpha= | -3 | deg
Re: | 7000000 |  |  | Cd Min: | 0.00602 | at alpha= | -3 | deg
Mach: | 0.5 |  |  | Cl=0 at alpha= | -9.0807 | deg
|  |  |  | @ Cl=0.1, Cd= | 0.01246
|  |  |  | @ Cl=0.4, Cd= | 0.0060406
|  |  |  | @ Cl=0.6, Cd= | 0.010036
alpha (deg) | Cl | Cd | Cm | Cl/Cd
-20 | -0.618 | 0.1462 | -0.151 | -4.225
-19.5 | -0.593 | 0.13325 | -0.16 | -4.45
-19 | -0.56 | 0.14273 | -0.147 | -3.924
-18.5 | -0.534 | 0.13002 | -0.153 | -4.107
-18 | -0.504 | 0.13608 | -0.145 | -3.701
-17.5 | -0.477 | 0.12403 | -0.15 | -3.844
-17 | -0.452 | 0.11065 | -0.163 | -4.085
-16.5 | -0.419 | 0.11921 | -0.145 | -3.517
-16 | -0.394 | 0.10618 | -0.158 | -3.707
-15.5 | -0.363 | 0.11167 | -0.143 | -3.247
-15 | -0.337 | 0.09871 | -0.157 | -3.411
-14.5 | -0.306 | 0.1028 | -0.142 | -2.979
-14 | -0.28 | 0.09093 | -0.157 | -3.078
-13.5 | -0.25 | 0.09281 | -0.144 | -2.695
-13 | -0.224 | 0.08133 | -0.162 | -2.751
-12.5 | -0.194 | 0.08337 | -0.148 | -2.325
-12 | -0.168 | 0.07 | -0.174 | -2.4
-11.5 | -0.138 | 0.07121 | -0.162 | -1.941
-11 | -0.11 | 0.06923 | -0.159 | -1.582
-10.5 | -0.082 | 0.06308 | -0.169 | -1.293
-10 | -0.055 | 0.04716 | -0.203 | -1.158
-9.5 | -0.026 | 0.02992 | -0.233 | -0.88
-9 | 0.005 | 0.02098 | -0.247 | 0.219
-8.5 | 0.037 | 0.01629 | -0.256 | 2.272
-8 | 0.07 | 0.01376 | -0.261 | 5.097
-7.5 | 0.103 | 0.01233 | -0.264 | 8.385
-7 | 0.137 | 0.01095 | -0.266 | 12.487
-6.5 | 0.171 | 0.01071 | -0.269 | 15.928
-6 | 0.206 | 0.01001 | -0.274 | 20.613
-5.5 | 0.25 | 0.00628 | -0.287 | 39.742
-5 | 0.285 | 0.00618 | -0.288 | 46.031
-4.5 | 0.319 | 0.00622 | -0.289 | 51.359
-4 | 0.354 | 0.00617 | -0.289 | 57.415
-3.5 | 0.389 | 0.00605 | -0.29 | 64.263
-3 | 0.424 | 0.00602 | -0.291 | 70.434
-2.5 | 0.458 | 0.00872 | -0.291 | 52.579
-2 | 0.493 | 0.00928 | -0.292 | 53.124
-1.5 | 0.528 | 0.00918 | -0.292 | 57.51
-1 | 0.562 | 0.00963 | -0.293 | 58.384
-0.5 | 0.597 | 0.01006 | -0.294 | 59.332
0 | 0.629 | 0.0098 | -0.294 | 64.228
0.5 | 0.664 | 0.01025 | -0.295 | 64.734
1 | 0.698 | 0.01075 | -0.295 | 64.873
1.5 | 0.732 | 0.01299 | -0.296 | 56.304
2 | 0.766 | 0.01378 | -0.296 | 55.57
2.5 | 0.799 | 0.0147 | -0.297 | 54.361
3 | 0.833 | 0.01586 | -0.297 | 52.54
3.5 | 0.867 | 0.01706 | -0.297 | 50.787
4 | 0.9 | 0.01808 | -0.298 | 49.782
4.5 | 0.933 | 0.019 | -0.298 | 49.123
5 | 0.967 | 0.01997 | -0.298 | 48.416
5.5 | 1 | 0.021 | -0.299 | 47.598
6 | 1.033 | 0.02216 | -0.299 | 46.594
6.5 | 1.065 | 0.02356 | -0.299 | 45.216
7 | 1.098 | 0.02541 | -0.299 | 43.19
7.5 | 1.13 | 0.02736 | -0.299 | 41.285
8 | 1.161 | 0.02876 | -0.299 | 40.378
8.5 | 1.193 | 0.02985 | -0.299 | 39.95
9 | 1.224 | 0.0308 | -0.299 | 39.745
9.5 | 1.256 | 0.03153 | -0.299 | 39.84
10 | 1.288 | 0.03189 | -0.299 | 40.39
10.5 | 1.316 | 0.03495 | -0.298 | 37.659
11 | 1.341 | 0.0365 | -0.296 | 36.754
11.5 | 1.379 | 0.03582 | -0.298 | 38.488
12 | 1.411 | 0.03557 | -0.298 | 39.674
12.5 | 1.199 | 0.09194 | -0.189 | 13.043
13 | 1.466 | 0.03897 | -0.296 | 37.627
13.5 | 1.26 | 0.10039 | -0.199 | 12.547
14 | 1.286 | 0.10053 | -0.199 | 12.792
14.5 | 1.551 | 0.04221 | -0.294 | 36.744
15 | 1.328 | 0.11389 | -0.188 | 11.658
15.5 | 1.348 | 0.11461 | -0.181 | 11.762
16 | 1.404 | 0.11477 | -0.211 | 12.23
16.5 | 1.399 | 0.12377 | -0.182 | 11.305
17 | 1.5 | 0.10414 | -0.237 | 14.404
17.5 | 1.452 | 0.13205 | -0.185 | 10.994
18 | 1.566 | 0.10777 | -0.242 | 14.534
18.5 | 1.54 | 0.13999 | -0.217 | 11.001
19 | 1.574 | 0.143 | -0.221 | 11.005
19.5 | 1.576 | 0.16507 | -0.207 | 9.549
20 | 1.611 | 0.16687 | -0.213 | 9.651

## 109. Re 8M Mach 0.00 (1)
BIGFOIL.COM POLAR EXPORT
NACA6712
NACA6712 |  |  |  | Cl Max: | 2.2096 | at alpha= | 20 | deg
XFOIL ncrit=9 |  |  |  | L/D Max: | 244.757 | at alpha= | -1 | deg
Re: | 8000000 |  |  | Cd Min: | 0.00358 | at alpha= | -1.5 | deg
Mach: | 0 |  |  | Cl=0 at alpha= | -8.6912 | deg
|  |  |  | @ Cl=0.1, Cd= | 0.0054224
|  |  |  | @ Cl=0.4, Cd= | 0.0044425
|  |  |  | @ Cl=0.6, Cd= | 0.0039398
alpha (deg) | Cl | Cd | Cm | Cl/Cd
-20 | -0.6289 | 0.11597 | -0.1285 | -5.423
-19.5 | -0.8155 | 0.0798 | -0.1503 | -10.2193
-19 | -0.9756 | 0.05088 | -0.171 | -19.1745
-18.5 | -1.031 | 0.03708 | -0.1826 | -27.8047
-18 | -1.0412 | 0.02849 | -0.1915 | -36.5462
-17.5 | -1.0255 | 0.02289 | -0.1989 | -44.8012
-17 | -0.9814 | 0.01904 | -0.2077 | -51.5441
-16.5 | -0.9251 | 0.01638 | -0.2157 | -56.4774
-16 | -0.8635 | 0.01417 | -0.2233 | -60.9386
-15.5 | -0.8066 | 0.01284 | -0.227 | -62.8193
-15 | -0.7491 | 0.01185 | -0.2299 | -63.2152
-14.5 | -0.6908 | 0.01105 | -0.2324 | -62.5158
-14 | -0.6322 | 0.01039 | -0.2345 | -60.847
-13.5 | -0.5734 | 0.00982 | -0.2364 | -58.391
-13 | -0.5144 | 0.00913 | -0.2385 | -56.3417
-12.5 | -0.4555 | 0.00858 | -0.2402 | -53.0886
-12 | -0.3967 | 0.00816 | -0.2418 | -48.6152
-11.5 | -0.3372 | 0.00778 | -0.2433 | -43.3419
-11 | -0.2772 | 0.0073 | -0.245 | -37.9726
-10.5 | -0.2172 | 0.00693 | -0.2466 | -31.342
-10 | -0.1571 | 0.0066 | -0.2481 | -23.803
-9.5 | -0.0969 | 0.00626 | -0.2496 | -15.4792
-9 | -0.037 | 0.006 | -0.2509 | -6.1667
-8.5 | 0.0229 | 0.00572 | -0.2523 | 4.0035
-8 | 0.0827 | 0.00548 | -0.2535 | 15.0912
-7.5 | 0.1428 | 0.00528 | -0.2548 | 27.0455
-7 | 0.2032 | 0.00506 | -0.2561 | 40.1581
-6.5 | 0.2636 | 0.00484 | -0.2574 | 54.4628
-6 | 0.3237 | 0.00464 | -0.2585 | 69.7629
-5.5 | 0.383 | 0.00448 | -0.2595 | 85.4911
-5 | 0.4419 | 0.00435 | -0.2604 | 101.5862
-4.5 | 0.5022 | 0.00417 | -0.2616 | 120.4317
-4 | 0.5623 | 0.00401 | -0.2627 | 140.2244
-3.5 | 0.6214 | 0.0039 | -0.2635 | 159.3333
-3 | 0.6796 | 0.00381 | -0.2642 | 178.3727
-2.5 | 0.7393 | 0.00369 | -0.2652 | 200.3523
-2 | 0.7968 | 0.00364 | -0.2656 | 218.9011
-1.5 | 0.8544 | 0.00358 | -0.2661 | 238.6592
-1 | 0.9056 | 0.0037 | -0.2651 | 244.7568
-0.5 | 0.9094 | 0.0051 | -0.2534 | 178.3137
0 | 0.933 | 0.00562 | -0.2462 | 166.0142
0.5 | 0.9706 | 0.00619 | -0.2423 | 156.8013
1 | 1.0082 | 0.00679 | -0.2385 | 148.4831
1.5 | 1.0479 | 0.00737 | -0.2351 | 142.1845
2 | 1.0884 | 0.00799 | -0.232 | 136.2203
2.5 | 1.129 | 0.0086 | -0.2289 | 131.2791
3 | 1.1711 | 0.00921 | -0.2262 | 127.1553
3.5 | 1.2143 | 0.00983 | -0.2237 | 123.53
4 | 1.2584 | 0.0104 | -0.2214 | 121
4.5 | 1.3005 | 0.01105 | -0.2187 | 117.6923
5 | 1.3444 | 0.01163 | -0.2164 | 115.5976
5.5 | 1.3889 | 0.01217 | -0.2142 | 114.1249
6 | 1.4329 | 0.01275 | -0.212 | 112.3843
6.5 | 1.4769 | 0.0133 | -0.2098 | 111.0451
7 | 1.519 | 0.01391 | -0.2072 | 109.202
7.5 | 1.561 | 0.01453 | -0.2047 | 107.4329
8 | 1.6029 | 0.01516 | -0.2021 | 105.7322
8.5 | 1.6445 | 0.01581 | -0.1996 | 104.0164
9 | 1.6832 | 0.01654 | -0.1965 | 101.7654
9.5 | 1.7216 | 0.01732 | -0.1934 | 99.3995
10 | 1.7608 | 0.01805 | -0.1906 | 97.5512
10.5 | 1.7962 | 0.01897 | -0.1871 | 94.6863
11 | 1.8322 | 0.01984 | -0.1837 | 92.3488
11.5 | 1.8672 | 0.02079 | -0.1803 | 89.8124
12 | 1.8987 | 0.0219 | -0.1763 | 86.6986
12.5 | 1.9323 | 0.02294 | -0.1729 | 84.2328
13 | 1.9633 | 0.0241 | -0.169 | 81.4647
13.5 | 1.9906 | 0.02551 | -0.1647 | 78.0321
14 | 2.0195 | 0.02687 | -0.1607 | 75.1582
14.5 | 2.046 | 0.02836 | -0.1566 | 72.1439
15 | 2.0719 | 0.02992 | -0.1525 | 69.248
15.5 | 2.0942 | 0.03178 | -0.148 | 65.8968
16 | 2.1151 | 0.03366 | -0.1436 | 62.8372
16.5 | 2.1344 | 0.03582 | -0.1391 | 59.5868
17 | 2.1524 | 0.03812 | -0.1347 | 56.4638
17.5 | 2.1687 | 0.04065 | -0.1303 | 53.3506
18 | 2.1833 | 0.04341 | -0.1261 | 50.2949
18.5 | 2.1951 | 0.04649 | -0.1218 | 47.2166
19 | 2.2031 | 0.05001 | -0.1176 | 44.0532
19.5 | 2.2078 | 0.05404 | -0.1136 | 40.8549
20 | 2.2096 | 0.05854 | -0.1099 | 37.7451

## 110. Re 8M Mach 0.00 (2)
BIGFOIL.COM POLAR EXPORT
NACA6712
NACA6712 |  |  |  | Cl Max: | 1.907 | at alpha= | 12.5 | deg
JavaFoil+Calcfoil stall+Eppler ext transition |  |  |  | L/D Max: | 117.105 | at alpha= | -3.5 | deg
Re: | 8000000 |  |  | Cd Min: | 0.00578 | at alpha= | -3.5 | deg
Mach: | 0 |  |  | Cl=0 at alpha= | -9.0702 | deg
|  |  |  | @ Cl=0.1, Cd= | 0.00639
|  |  |  | @ Cl=0.4, Cd= | 0.0060443
|  |  |  | @ Cl=0.6, Cd= | 0.005846
alpha (deg) | Cl | Cd | Cm | Cl/Cd
-20 | -0.57 | 0.14185 | -0.137 | -4.017
-19.5 | -0.57 | 0.13403 | -0.14 | -4.256
-19 | -0.569 | 0.12623 | -0.143 | -4.51
-18.5 | -0.566 | 0.11867 | -0.146 | -4.77
-18 | -0.561 | 0.11053 | -0.15 | -5.075
-17.5 | -0.553 | 0.10299 | -0.153 | -5.372
-17 | -0.543 | 0.09538 | -0.157 | -5.695
-16.5 | -0.531 | 0.08721 | -0.162 | -6.089
-16 | -0.516 | 0.07886 | -0.167 | -6.548
-15.5 | -0.499 | 0.07096 | -0.172 | -7.029
-15 | -0.615 | 0.06263 | -0.178 | -9.825
-14.5 | -0.569 | 0.05455 | -0.184 | -10.433
-14 | -0.522 | 0.04668 | -0.19 | -11.192
-13.5 | -0.475 | 0.03917 | -0.197 | -12.138
-13 | -0.427 | 0.03272 | -0.202 | -13.05
-12.5 | -0.377 | 0.02707 | -0.208 | -13.942
-12 | -0.326 | 0.0224 | -0.213 | -14.567
-11.5 | -0.273 | 0.01891 | -0.217 | -14.459
-11 | -0.219 | 0.01644 | -0.22 | -13.316
-10.5 | -0.163 | 0.01472 | -0.223 | -11.077
-10 | -0.106 | 0.01356 | -0.225 | -7.84
-9.5 | -0.049 | 0.01194 | -0.227 | -4.121
-9 | 0.008 | 0.0113 | -0.23 | 0.742
-8.5 | 0.07 | 0.00646 | -0.244 | 10.779
-8 | 0.13 | 0.00632 | -0.245 | 20.65
-7.5 | 0.191 | 0.00624 | -0.245 | 30.68
-7 | 0.252 | 0.00615 | -0.246 | 40.985
-6.5 | 0.313 | 0.0061 | -0.247 | 51.262
-6 | 0.374 | 0.00604 | -0.248 | 61.839
-5.5 | 0.434 | 0.00605 | -0.248 | 71.847
-5 | 0.495 | 0.00586 | -0.249 | 84.544
-4.5 | 0.556 | 0.00589 | -0.25 | 94.35
-4 | 0.616 | 0.00583 | -0.251 | 105.723
-3.5 | 0.677 | 0.00578 | -0.251 | 117.105
-3 | 0.738 | 0.00758 | -0.252 | 97.365
-2.5 | 0.798 | 0.00809 | -0.253 | 98.712
-2 | 0.859 | 0.00839 | -0.253 | 102.278
-1.5 | 0.919 | 0.00875 | -0.254 | 105.058
-1 | 0.979 | 0.00906 | -0.254 | 108.124
-0.5 | 1.039 | 0.01054 | -0.255 | 98.653
0 | 1.099 | 0.01095 | -0.255 | 100.331
0.5 | 0.885 | 0.01076 | -0.256 | 82.242
1 | 0.929 | 0.01119 | -0.256 | 83.06
1.5 | 0.974 | 0.01169 | -0.257 | 83.321
2 | 1.018 | 0.01147 | -0.257 | 88.773
2.5 | 1.062 | 0.012 | -0.257 | 88.503
3 | 1.106 | 0.01269 | -0.258 | 87.117
3.5 | 1.15 | 0.01345 | -0.258 | 85.494
4 | 1.193 | 0.01318 | -0.259 | 90.533
4.5 | 1.237 | 0.01373 | -0.259 | 90.077
5 | 1.281 | 0.01428 | -0.259 | 89.669
5.5 | 1.324 | 0.01374 | -0.259 | 96.344
6 | 1.367 | 0.01417 | -0.26 | 96.521
6.5 | 1.411 | 0.01461 | -0.26 | 96.532
7 | 1.454 | 0.01732 | -0.26 | 83.942
7.5 | 1.497 | 0.01787 | -0.26 | 83.743
8 | 1.54 | 0.01846 | -0.26 | 83.408
8.5 | 1.583 | 0.01906 | -0.26 | 83.024
9 | 1.626 | 0.01972 | -0.26 | 82.424
9.5 | 1.668 | 0.02038 | -0.26 | 81.849
10 | 1.711 | 0.0211 | -0.26 | 81.103
10.5 | 1.753 | 0.02183 | -0.26 | 80.332
11 | 1.796 | 0.0226 | -0.26 | 79.465
11.5 | 1.838 | 0.02343 | -0.26 | 78.442
12 | 1.88 | 0.02436 | -0.26 | 77.177
12.5 | 1.907 | 0.02524 | -0.26 | 75.549
13 | 1.882 | 0.02627 | -0.26 | 71.649
13.5 | 1.852 | 0.02732 | -0.259 | 67.792
14 | 1.819 | 0.02849 | -0.259 | 63.83
14.5 | 1.781 | 0.02969 | -0.259 | 59.99
15 | 1.74 | 0.03107 | -0.258 | 56.021
15.5 | 1.697 | 0.03247 | -0.257 | 52.255
16 | 1.65 | 0.03422 | -0.257 | 48.225
16.5 | 1.602 | 0.03602 | -0.256 | 44.471
17 | 1.551 | 0.03831 | -0.255 | 40.478
17.5 | 1.498 | 0.041 | -0.253 | 36.53

## 111. Re 8M Mach 0.00 (3)
BIGFOIL.COM POLAR EXPORT
NACA6712
NACA6712 |  |  |  | Cl Max: | 2.215 | at alpha= | 20 | deg
NF |  |  |  | L/D Max: | 193.955 | at alpha= | -2 | deg
Re: | 8000000 |  |  | Cd Min: | 0.0039209 | at alpha= | -3 | deg
Mach: | 0 |  |  | Cl=0 at alpha= | -8.7614 | deg
|  |  |  | @ Cl=0.1, Cd= | 0.0053265
|  |  |  | @ Cl=0.4, Cd= | 0.0044366
|  |  |  | @ Cl=0.6, Cd= | 0.004037
alpha (deg) | Cl | Cd | Cm | Cl/Cd
-20 | -0.59494 | 0.12042 | -0.12446 | -4.9407
-19.5 | -0.74344 | 0.094741 | -0.14381 | -7.847
-19 | -0.94294 | 0.058904 | -0.16567 | -16.008
-18.5 | -1.0095 | 0.035856 | -0.18065 | -28.1552
-18 | -1.0312 | 0.027476 | -0.18957 | -37.531
-17.5 | -1.0264 | 0.022107 | -0.19843 | -46.4269
-17 | -0.99195 | 0.018252 | -0.2074 | -54.3487
-16.5 | -0.93913 | 0.015664 | -0.21506 | -59.9559
-16 | -0.87953 | 0.013925 | -0.22092 | -63.1613
-15.5 | -0.81834 | 0.01269 | -0.22527 | -64.4881
-15 | -0.75706 | 0.011742 | -0.22865 | -64.4764
-14.5 | -0.69602 | 0.010959 | -0.23143 | -63.5129
-14 | -0.63522 | 0.010275 | -0.23388 | -61.824
-13.5 | -0.57461 | 0.0096556 | -0.23614 | -59.5106
-13 | -0.51412 | 0.0090848 | -0.23829 | -56.5908
-12.5 | -0.45367 | 0.0085541 | -0.24035 | -53.0349
-12 | -0.39322 | 0.0080602 | -0.24234 | -48.7859
-11.5 | -0.33278 | 0.0076028 | -0.2443 | -43.7713
-11 | -0.27234 | 0.0071825 | -0.24622 | -37.9166
-10.5 | -0.21182 | 0.0067994 | -0.24809 | -31.1529
-10 | -0.15114 | 0.006452 | -0.24992 | -23.4258
-9.5 | -0.090257 | 0.0061362 | -0.25169 | -14.7091
-9 | -0.029197 | 0.0058492 | -0.25341 | -4.9916
-8.5 | 0.03198 | 0.0055883 | -0.25505 | 5.7226
-8 | 0.093199 | 0.0053506 | -0.25663 | 17.4184
-7.5 | 0.15438 | 0.0051335 | -0.25813 | 30.0732
-7 | 0.21545 | 0.0049353 | -0.25953 | 43.6551
-6.5 | 0.27635 | 0.0047547 | -0.26081 | 58.1213
-6 | 0.33703 | 0.0045907 | -0.26196 | 73.4159
-5.5 | 0.39745 | 0.0044423 | -0.26295 | 89.4688
-5 | 0.45754 | 0.0043083 | -0.26377 | 106.1981
-4.5 | 0.51715 | 0.0041871 | -0.2644 | 123.5106
-4 | 0.57595 | 0.004077 | -0.26477 | 141.2686
-3.5 | 0.6334 | 0.0039815 | -0.26481 | 159.0863
-3 | 0.68887 | 0.0039209 | -0.26431 | 175.6897
-2.5 | 0.74132 | 0.0039368 | -0.26303 | 188.3081
-2 | 0.7886 | 0.0040659 | -0.26085 | 193.9553
-1.5 | 0.82932 | 0.004333 | -0.25775 | 191.3962
-1 | 0.86483 | 0.0047445 | -0.25388 | 182.2785
-0.5 | 0.89864 | 0.0052616 | -0.24964 | 170.7932
0 | 0.93434 | 0.0058027 | -0.24568 | 161.0178
0.5 | 0.97329 | 0.0063124 | -0.24233 | 154.1888
1 | 1.0144 | 0.0068384 | -0.23944 | 148.3334
1.5 | 1.0561 | 0.0074398 | -0.23662 | 141.9578
2 | 1.0985 | 0.0080758 | -0.23367 | 136.0224
2.5 | 1.1414 | 0.0086782 | -0.23078 | 131.5297
3 | 1.1845 | 0.0092786 | -0.2281 | 127.6636
3.5 | 1.2277 | 0.0099247 | -0.22561 | 123.6973
4 | 1.2714 | 0.010563 | -0.22337 | 120.3617
4.5 | 1.3159 | 0.011157 | -0.22131 | 117.9454
5 | 1.3607 | 0.011725 | -0.21929 | 116.0509
5.5 | 1.4053 | 0.012292 | -0.21721 | 114.325
6 | 1.4493 | 0.012869 | -0.21504 | 112.6159
6.5 | 1.4928 | 0.013463 | -0.21279 | 110.8822
7 | 1.5357 | 0.014076 | -0.2105 | 109.096
7.5 | 1.578 | 0.014718 | -0.20813 | 107.2159
8 | 1.6198 | 0.015395 | -0.20565 | 105.2176
8.5 | 1.6608 | 0.01611 | -0.20303 | 103.0968
9 | 1.701 | 0.016865 | -0.20022 | 100.8599
9.5 | 1.7402 | 0.017663 | -0.19722 | 98.5219
10 | 1.7783 | 0.018505 | -0.19403 | 96.0989
10.5 | 1.8153 | 0.019393 | -0.19068 | 93.6022
11 | 1.8512 | 0.020334 | -0.18717 | 91.0382
11.5 | 1.8859 | 0.02133 | -0.18352 | 88.417
12 | 1.9195 | 0.022377 | -0.17975 | 85.7813
12.5 | 1.9518 | 0.023453 | -0.17592 | 83.2209
13 | 1.9827 | 0.024544 | -0.17204 | 80.7805
13.5 | 2.0118 | 0.025676 | -0.16804 | 78.351
14 | 2.0388 | 0.026909 | -0.16385 | 75.7668
14.5 | 2.0638 | 0.028289 | -0.15949 | 72.9531
15 | 2.087 | 0.029844 | -0.15509 | 69.9289
15.5 | 2.1085 | 0.031588 | -0.15072 | 66.7496
16 | 2.1285 | 0.033533 | -0.14646 | 63.4738
16.5 | 2.1468 | 0.035689 | -0.14231 | 60.1532
17 | 2.1634 | 0.038067 | -0.13824 | 56.8302
17.5 | 2.178 | 0.040684 | -0.13423 | 53.5343
18 | 2.1904 | 0.043565 | -0.13025 | 50.278
18.5 | 2.2003 | 0.046761 | -0.12632 | 47.0549
19 | 2.2078 | 0.050356 | -0.12252 | 43.8433
19.5 | 2.2126 | 0.054468 | -0.11901 | 40.6225
20 | 2.215 | 0.059223 | -0.11592 | 37.4009

## 112. Re 8M Mach 0.10 (1)
BIGFOIL.COM POLAR EXPORT
NACA6712
NACA6712 |  |  |  | Cl Max: | 2.2003 | at alpha= | 19.5 | deg
XFOIL ncrit=9 |  |  |  | L/D Max: | 246.108 | at alpha= | -1 | deg
Re: | 8000000 |  |  | Cd Min: | 0.00359 | at alpha= | -1.5 | deg
Mach: | 0.1 |  |  | Cl=0 at alpha= | -8.676 | deg
|  |  |  | @ Cl=0.1, Cd= | 0.0054564
|  |  |  | @ Cl=0.4, Cd= | 0.004456
|  |  |  | @ Cl=0.6, Cd= | 0.0039553
alpha (deg) | Cl | Cd | Cm | Cl/Cd
-20 | -0.5533 | 0.13008 | -0.1229 | -4.2535
-19.5 | -0.6158 | 0.11171 | -0.1332 | -5.5125
-19 | -0.7949 | 0.07743 | -0.1546 | -10.266
-18.5 | -0.9466 | 0.05012 | -0.1747 | -18.8867
-18 | -1.0027 | 0.03615 | -0.1868 | -27.7372
-17.5 | -1.012 | 0.02758 | -0.1958 | -36.6933
-17 | -0.9907 | 0.02197 | -0.2042 | -45.0933
-16.5 | -0.9419 | 0.0182 | -0.2133 | -51.7527
-16 | -0.882 | 0.01564 | -0.2213 | -56.3939
-15.5 | -0.8203 | 0.01362 | -0.2278 | -60.2276
-15 | -0.7615 | 0.01237 | -0.2313 | -61.5602
-14.5 | -0.7021 | 0.01142 | -0.234 | -61.4799
-14 | -0.6424 | 0.01066 | -0.2362 | -60.2627
-13.5 | -0.5827 | 0.01003 | -0.2381 | -58.0957
-13 | -0.5228 | 0.00938 | -0.24 | -55.7356
-12.5 | -0.463 | 0.00875 | -0.2418 | -52.9143
-12 | -0.4032 | 0.00828 | -0.2434 | -48.6957
-11.5 | -0.3429 | 0.00788 | -0.2449 | -43.5152
-11 | -0.2821 | 0.0074 | -0.2466 | -38.1216
-10.5 | -0.2213 | 0.007 | -0.2481 | -31.6143
-10 | -0.1606 | 0.00667 | -0.2496 | -24.078
-9.5 | -0.0997 | 0.00631 | -0.251 | -15.8003
-9 | -0.0392 | 0.00605 | -0.2523 | -6.4793
-8.5 | 0.0213 | 0.00575 | -0.2537 | 3.7043
-8 | 0.0816 | 0.00552 | -0.2549 | 14.7826
-7.5 | 0.1424 | 0.00531 | -0.2562 | 26.8173
-7 | 0.2034 | 0.00508 | -0.2575 | 40.0394
-6.5 | 0.2642 | 0.00485 | -0.2587 | 54.4742
-6 | 0.3248 | 0.00465 | -0.2599 | 69.8495
-5.5 | 0.3845 | 0.00449 | -0.2609 | 85.6347
-5 | 0.4438 | 0.00436 | -0.2617 | 101.789
-4.5 | 0.5045 | 0.00418 | -0.2629 | 120.6938
-4 | 0.565 | 0.00402 | -0.264 | 140.5473
-3.5 | 0.6245 | 0.00391 | -0.2649 | 159.7187
-3 | 0.6831 | 0.00381 | -0.2656 | 179.2913
-2.5 | 0.7432 | 0.0037 | -0.2666 | 200.8649
-2 | 0.801 | 0.00364 | -0.267 | 220.0549
-1.5 | 0.859 | 0.00359 | -0.2675 | 239.2758
-1 | 0.9106 | 0.0037 | -0.2665 | 246.1081
-0.5 | 0.9114 | 0.0051 | -0.254 | 178.7059
0 | 0.9357 | 0.00564 | -0.2469 | 165.9043
0.5 | 0.9736 | 0.00623 | -0.243 | 156.2761
1 | 1.011 | 0.00683 | -0.2391 | 148.0234
1.5 | 1.0508 | 0.00743 | -0.2356 | 141.4266
2 | 1.0909 | 0.00805 | -0.2323 | 135.5155
2.5 | 1.1317 | 0.00868 | -0.2292 | 130.3802
3 | 1.1743 | 0.0093 | -0.2265 | 126.2688
3.5 | 1.2177 | 0.00992 | -0.2239 | 122.752
4 | 1.261 | 0.01052 | -0.2214 | 119.8669
4.5 | 1.3035 | 0.01118 | -0.2187 | 116.5921
5 | 1.3481 | 0.01176 | -0.2164 | 114.6344
5.5 | 1.3929 | 0.01232 | -0.2142 | 113.0601
6 | 1.4373 | 0.0129 | -0.2119 | 111.4186
6.5 | 1.4804 | 0.01349 | -0.2094 | 109.7405
7 | 1.5233 | 0.0141 | -0.2069 | 108.0355
7.5 | 1.5661 | 0.01472 | -0.2043 | 106.3927
8 | 1.6085 | 0.01537 | -0.2017 | 104.6519
8.5 | 1.6487 | 0.01609 | -0.1988 | 102.4674
9 | 1.6884 | 0.01682 | -0.1957 | 100.3805
9.5 | 1.7278 | 0.01759 | -0.1927 | 98.2263
10 | 1.7666 | 0.01838 | -0.1896 | 96.1153
10.5 | 1.8018 | 0.01934 | -0.1858 | 93.1644
11 | 1.8387 | 0.02021 | -0.1825 | 90.9797
11.5 | 1.8725 | 0.02127 | -0.1787 | 88.0348
12 | 1.9054 | 0.02237 | -0.1748 | 85.1766
12.5 | 1.9393 | 0.02344 | -0.1712 | 82.7346
13 | 1.9681 | 0.02479 | -0.1668 | 79.3909
13.5 | 1.997 | 0.0262 | -0.1626 | 76.2214
14 | 2.0251 | 0.02766 | -0.1583 | 73.214
14.5 | 2.0529 | 0.02915 | -0.1542 | 70.4254
15 | 2.0761 | 0.03099 | -0.1495 | 66.9926
15.5 | 2.0987 | 0.03294 | -0.145 | 63.7128
17 | 2.1564 | 0.03968 | -0.1314 | 54.3448
17.5 | 2.1728 | 0.04234 | -0.127 | 51.3179
18 | 2.1855 | 0.04542 | -0.1225 | 48.1176
18.5 | 2.1943 | 0.04892 | -0.118 | 44.8549
19 | 2.1989 | 0.053 | -0.1137 | 41.4887
19.5 | 2.2003 | 0.05763 | -0.1097 | 38.1798
20 | 2.1976 | 0.06292 | -0.1062 | 34.9269

## 113. Re 8M Mach 0.10 (2)
BIGFOIL.COM POLAR EXPORT
NACA6712
NACA6712 |  |  |  | Cl Max: | 1.883 | at alpha= | 12.5 | deg
JavaFoil+Calcfoil stall+Eppler ext transition |  |  |  | L/D Max: | 117.586 | at alpha= | -3.5 | deg
Re: | 8000000 |  |  | Cd Min: | 0.00579 | at alpha= | -3.5 | deg
Mach: | 0.1 |  |  | Cl=0 at alpha= | -9.0702 | deg
|  |  |  | @ Cl=0.1, Cd= | 0.0064367
|  |  |  | @ Cl=0.4, Cd= | 0.00605
|  |  |  | @ Cl=0.6, Cd= | 0.0058597
alpha (deg) | Cl | Cd | Cm | Cl/Cd
-20 | -0.542 | 0.14541 | -0.135 | -3.726
-19.5 | -0.538 | 0.15497 | -0.116 | -3.473
-19 | -0.547 | 0.12949 | -0.141 | -4.221
-18.5 | -0.546 | 0.12175 | -0.144 | -4.484
-18 | -0.543 | 0.11406 | -0.147 | -4.76
-17.5 | -0.538 | 0.10644 | -0.151 | -5.051
-17 | -0.53 | 0.09886 | -0.155 | -5.357
-16.5 | -0.519 | 0.09074 | -0.16 | -5.723
-16 | -0.506 | 0.08229 | -0.165 | -6.154
-15.5 | -0.491 | 0.07396 | -0.171 | -6.634
-15 | -0.616 | 0.06534 | -0.177 | -9.426
-14.5 | -0.569 | 0.05749 | -0.182 | -9.897
-14 | -0.522 | 0.04954 | -0.189 | -10.541
-13.5 | -0.475 | 0.04142 | -0.195 | -11.477
-13 | -0.427 | 0.03431 | -0.202 | -12.46
-12.5 | -0.378 | 0.0283 | -0.208 | -13.355
-12 | -0.327 | 0.02329 | -0.213 | -14.044
-11.5 | -0.274 | 0.01961 | -0.217 | -13.979
-11 | -0.22 | 0.01688 | -0.221 | -13.007
-10.5 | -0.164 | 0.01498 | -0.224 | -10.928
-10 | -0.107 | 0.01369 | -0.226 | -7.798
-9.5 | -0.049 | 0.01171 | -0.228 | -4.219
-9 | 0.008 | 0.01127 | -0.23 | 0.746
-8.5 | 0.07 | 0.00654 | -0.245 | 10.703
-8 | 0.131 | 0.00633 | -0.246 | 20.728
-7.5 | 0.192 | 0.00624 | -0.247 | 30.793
-7 | 0.253 | 0.00619 | -0.247 | 40.969
-6.5 | 0.315 | 0.00611 | -0.248 | 51.456
-6 | 0.376 | 0.00605 | -0.249 | 62.074
-5.5 | 0.437 | 0.00605 | -0.25 | 72.128
-5 | 0.498 | 0.00599 | -0.25 | 83.074
-4.5 | 0.559 | 0.0059 | -0.251 | 94.745
-4 | 0.62 | 0.00584 | -0.252 | 106.156
-3.5 | 0.68 | 0.00579 | -0.253 | 117.586
-3 | 0.741 | 0.00759 | -0.253 | 97.636
-2.5 | 0.802 | 0.00811 | -0.254 | 98.918
-2 | 0.863 | 0.00842 | -0.255 | 102.464
-1.5 | 0.924 | 0.00878 | -0.255 | 105.219
-1 | 0.984 | 0.00909 | -0.256 | 108.241
-0.5 | 1.045 | 0.01059 | -0.256 | 98.632
0 | 1.104 | 0.01101 | -0.257 | 100.266
0.5 | 0.875 | 0.01082 | -0.257 | 80.895
1 | 0.919 | 0.01125 | -0.258 | 81.663
1.5 | 0.963 | 0.01176 | -0.258 | 81.873
2 | 1.006 | 0.01154 | -0.258 | 87.243
2.5 | 1.05 | 0.01208 | -0.259 | 86.935
3 | 1.093 | 0.01279 | -0.259 | 85.464
3.5 | 1.136 | 0.01355 | -0.259 | 83.863
4 | 1.179 | 0.01329 | -0.26 | 88.772
4.5 | 1.223 | 0.01383 | -0.26 | 88.383
5 | 1.265 | 0.01437 | -0.26 | 88.066
5.5 | 1.308 | 0.01382 | -0.261 | 94.642
6 | 1.351 | 0.01428 | -0.261 | 94.63
6.5 | 1.394 | 0.01474 | -0.261 | 94.571
7 | 1.436 | 0.01747 | -0.261 | 82.207
7.5 | 1.479 | 0.01805 | -0.261 | 81.913
8 | 1.521 | 0.01866 | -0.262 | 81.526
8.5 | 1.564 | 0.01928 | -0.262 | 81.102
9 | 1.606 | 0.01995 | -0.262 | 80.488
9.5 | 1.648 | 0.02064 | -0.262 | 79.859
10 | 1.69 | 0.02135 | -0.262 | 79.177
10.5 | 1.732 | 0.02216 | -0.262 | 78.189
11 | 1.774 | 0.02294 | -0.262 | 77.349
11.5 | 1.816 | 0.02384 | -0.261 | 76.195
12 | 1.858 | 0.02477 | -0.261 | 74.996
12.5 | 1.883 | 0.02576 | -0.261 | 73.088
13 | 1.853 | 0.02682 | -0.261 | 69.084
13.5 | 1.817 | 0.02794 | -0.261 | 65.051
14 | 1.778 | 0.02917 | -0.26 | 60.956
14.5 | 1.734 | 0.03049 | -0.26 | 56.886
15 | 1.688 | 0.03189 | -0.259 | 52.911
15.5 | 1.637 | 0.03358 | -0.258 | 48.752
16 | 1.584 | 0.03552 | -0.258 | 44.597
16.5 | 1.528 | 0.03782 | -0.256 | 40.411
17 | 1.47 | 0.04056 | -0.255 | 36.244
17.5 | 1.408 | 0.04413 | -0.253 | 31.915

## 114. Re 8M Mach 0.25 (1)
BIGFOIL.COM POLAR EXPORT
NACA6712
NACA6712 |  |  |  | Cl Max: | 2.1622 | at alpha= | 18 | deg
XFOIL ncrit=9 |  |  |  | L/D Max: | 254.228 | at alpha= | -1 | deg
Re: | 8000000 |  |  | Cd Min: | 0.00363 | at alpha= | -1.5 | deg
Mach: | 0.25 |  |  | Cl=0 at alpha= | -8.5893 | deg
|  |  |  | @ Cl=0.1, Cd= | 0.0056034
|  |  |  | @ Cl=0.4, Cd= | 0.0045509
|  |  |  | @ Cl=0.6, Cd= | 0.0040405
alpha (deg) | Cl | Cd | Cm | Cl/Cd
-20 | -0.421 | 0.15881 | -0.1174 | -2.651
-19.5 | -0.4203 | 0.15017 | -0.1224 | -2.7988
-19 | -0.4274 | 0.14008 | -0.1281 | -3.0511
-18.5 | -0.4389 | 0.12968 | -0.134 | -3.3845
-18 | -0.4591 | 0.11822 | -0.1405 | -3.8834
-17.5 | -0.5039 | 0.10348 | -0.1493 | -4.8695
-17 | -0.5989 | 0.08262 | -0.163 | -7.2489
-16.5 | -0.745 | 0.05693 | -0.1829 | -13.0862
-16 | -0.8396 | 0.03874 | -0.199 | -21.6727
-15.5 | -0.8678 | 0.0274 | -0.2111 | -31.6715
-15 | -0.84 | 0.02025 | -0.2237 | -41.4815
-14.5 | -0.7766 | 0.01605 | -0.2349 | -48.3863
-14 | -0.7047 | 0.0132 | -0.2435 | -53.3864
-13.5 | -0.6385 | 0.01177 | -0.2468 | -54.2481
-13 | -0.5729 | 0.01077 | -0.2489 | -53.1941
-12.5 | -0.5078 | 0.00999 | -0.2505 | -50.8308
-12 | -0.4421 | 0.00921 | -0.2522 | -48.0022
-11.5 | -0.3763 | 0.00851 | -0.2538 | -44.2186
-11 | -0.3109 | 0.00798 | -0.2552 | -38.9599
-10.5 | -0.2457 | 0.00748 | -0.2565 | -32.8476
-10 | -0.1808 | 0.00701 | -0.2579 | -25.7917
-9.5 | -0.1165 | 0.00666 | -0.259 | -17.4925
-9 | -0.0524 | 0.00628 | -0.2602 | -8.3439
-8.5 | 0.0114 | 0.006 | -0.2613 | 1.9
-8 | 0.0756 | 0.00571 | -0.2626 | 13.2399
-7.5 | 0.1397 | 0.00543 | -0.2639 | 25.7274
-7 | 0.2035 | 0.00518 | -0.2651 | 39.2857
-6.5 | 0.2671 | 0.00495 | -0.2663 | 53.9596
-6 | 0.3303 | 0.00474 | -0.2675 | 69.6835
-5.5 | 0.3921 | 0.00457 | -0.2683 | 85.7987
-5 | 0.4543 | 0.00442 | -0.2693 | 102.7828
-4.5 | 0.5172 | 0.00425 | -0.2705 | 121.6941
-4 | 0.5798 | 0.00408 | -0.2716 | 142.1078
-3.5 | 0.6412 | 0.00396 | -0.2724 | 161.9192
-3 | 0.702 | 0.00386 | -0.2731 | 181.8653
-2.5 | 0.7643 | 0.00374 | -0.2741 | 204.3583
-2 | 0.824 | 0.00368 | -0.2745 | 223.913
-1.5 | 0.8838 | 0.00363 | -0.275 | 243.4711
-1 | 0.9381 | 0.00369 | -0.2741 | 254.2276
-0.5 | 0.9206 | 0.00506 | -0.257 | 181.9368
0 | 0.9522 | 0.0058 | -0.2512 | 164.1724
0.5 | 0.9885 | 0.00644 | -0.2465 | 153.4938
1 | 1.0269 | 0.00708 | -0.2423 | 145.0424
1.5 | 1.0654 | 0.00776 | -0.2382 | 137.2938
2 | 1.1063 | 0.00843 | -0.2347 | 131.2337
2.5 | 1.1482 | 0.00911 | -0.2313 | 126.0373
3.5 | 1.2341 | 0.0105 | -0.225 | 117.5333
4 | 1.2791 | 0.01117 | -0.2223 | 114.5121
4.5 | 1.3225 | 0.01189 | -0.2192 | 111.2279
5 | 1.367 | 0.01257 | -0.2163 | 108.751
5.5 | 1.4126 | 0.01323 | -0.2136 | 106.7725
6 | 1.459 | 0.01384 | -0.211 | 105.4191
6.5 | 1.5042 | 0.0145 | -0.2082 | 103.7379
7 | 1.5476 | 0.01522 | -0.2051 | 101.682
7.5 | 1.5915 | 0.01596 | -0.2019 | 99.718
8 | 1.6354 | 0.01668 | -0.1988 | 98.0456
8.5 | 1.6773 | 0.0175 | -0.1953 | 95.8457
9 | 1.7171 | 0.01844 | -0.1914 | 93.1182
9.5 | 1.7585 | 0.01931 | -0.1878 | 91.0668
10 | 1.7968 | 0.02034 | -0.1837 | 88.3382
10.5 | 1.8345 | 0.02143 | -0.1795 | 85.6043
11 | 1.8711 | 0.02263 | -0.1752 | 82.6823
11.5 | 1.9059 | 0.02389 | -0.1706 | 79.7781
12 | 1.94 | 0.02526 | -0.1659 | 76.8013
12.5 | 1.9697 | 0.02694 | -0.1607 | 73.1143
13 | 2.0024 | 0.02848 | -0.156 | 70.309
13.5 | 2.0301 | 0.03033 | -0.1507 | 66.9337
14 | 2.057 | 0.03235 | -0.1454 | 63.5858
14.5 | 2.0787 | 0.03478 | -0.1397 | 59.7671
15 | 2.1001 | 0.0373 | -0.1341 | 56.3029
15.5 | 2.1204 | 0.04003 | -0.1288 | 52.9703
16 | 2.1379 | 0.04311 | -0.1234 | 49.5917
18 | 2.1622 | 0.06103 | -0.1034 | 35.4285
18.5 | 2.1593 | 0.06709 | -0.0998 | 32.1851
19 | 2.1524 | 0.07393 | -0.0971 | 29.114
19.5 | 2.1388 | 0.08187 | -0.0953 | 26.1243
20 | 2.121 | 0.09048 | -0.0946 | 23.4416

## 115. Re 8M Mach 0.25 (2)
BIGFOIL.COM POLAR EXPORT
NACA6712
NACA6712 |  |  |  | Cl Max: | 1.671 | at alpha= | 12.5 | deg
JavaFoil+Calcfoil stall+Eppler ext transition |  |  |  | L/D Max: | 120.184 | at alpha= | -3.5 | deg
Re: | 8000000 |  |  | Cd Min: | 0.00582 | at alpha= | -3.5 | deg
Mach: | 0.25 |  |  | Cl=0 at alpha= | -9.075 | deg
|  |  |  | @ Cl=0.1, Cd= | 0.0089448
|  |  |  | @ Cl=0.4, Cd= | 0.0060611
|  |  |  | @ Cl=0.6, Cd= | 0.16293
alpha (deg) | Cl | Cd | Cm | Cl/Cd
-20 | -0.287 | 0.17506 | -0.118 | -1.637
-19.5 | -0.319 | 0.16514 | -0.12 | -1.929
-19 | -0.347 | 0.1554 | -0.123 | -2.231
-18.5 | -0.371 | 0.14539 | -0.127 | -2.552
-18 | -0.391 | 0.13551 | -0.131 | -2.888
-17.5 | -0.408 | 0.12661 | -0.135 | -3.219
-17 | -0.419 | 0.11755 | -0.14 | -3.568
-16.5 | -0.426 | 0.10994 | -0.144 | -3.878
-16 | -0.429 | 0.10133 | -0.149 | -4.233
-15.5 | -0.427 | 0.09277 | -0.155 | -4.601
-15 | -0.617 | 0.0836 | -0.162 | -7.376
-14.5 | -0.569 | 0.07423 | -0.17 | -7.672
-14 | -0.522 | 0.06494 | -0.178 | -8.042
-13.5 | -0.475 | 0.05595 | -0.186 | -8.483
-13 | -0.427 | 0.04645 | -0.195 | -9.198
-12.5 | -0.379 | 0.03803 | -0.203 | -9.958
-12 | -0.329 | 0.03049 | -0.211 | -10.783
-11.5 | -0.277 | 0.02451 | -0.217 | -11.296
-11 | -0.223 | 0.02008 | -0.223 | -11.096
-10.5 | -0.167 | 0.01698 | -0.227 | -9.817
-10 | -0.109 | 0.01483 | -0.231 | -7.359
-9.5 | -0.051 | 0.01346 | -0.233 | -3.755
-9 | 0.009 | 0.01157 | -0.235 | 0.742
-8.5 | 0.068 | 0.01118 | -0.237 | 6.109
-8 | 0.135 | 0.0065 | -0.253 | 20.741
-7.5 | 0.198 | 0.00628 | -0.253 | 31.467
-7 | 0.26 | 0.0062 | -0.254 | 41.984
-6.5 | 0.323 | 0.00612 | -0.255 | 52.833
-6 | 0.386 | 0.00609 | -0.256 | 63.405
-5.5 | 0.449 | 0.00596 | -0.257 | 75.246
-5 | 0.511 | 0.00603 | -0.257 | 84.859
-4.5 | 0.574 | 0.00593 | -0.258 | 96.835
-4 | 0.637 | 0.00587 | -0.259 | 108.462
-3.5 | 0.699 | 0.00582 | -0.26 | 120.184
-3 | 0.762 | 0.00769 | -0.26 | 99.12
-2.5 | 0.824 | 0.00824 | -0.261 | 100.02
-2 | 0.887 | 0.00857 | -0.262 | 103.414
-1.5 | 0.949 | 0.01007 | -0.262 | 94.238
-1 | 1.011 | 0.01049 | -0.262 | 96.438
-0.5 | 1.073 | 0.01027 | -0.263 | 104.526
0 | 1.134 | 0.01069 | -0.264 | 106.125
0.5 | 0.788 | 0.01115 | -0.264 | 70.672
1 | 0.827 | 0.01089 | -0.265 | 75.88
1.5 | 0.865 | 0.01139 | -0.265 | 75.978
2 | 0.904 | 0.01192 | -0.265 | 75.778
2.5 | 0.942 | 0.0117 | -0.266 | 80.469
3 | 0.98 | 0.01237 | -0.266 | 79.252
3.5 | 1.018 | 0.01314 | -0.267 | 77.459
4 | 1.056 | 0.01382 | -0.267 | 76.414
4.5 | 1.094 | 0.01341 | -0.267 | 81.588
5 | 1.132 | 0.01389 | -0.267 | 81.476
5.5 | 1.17 | 0.01442 | -0.268 | 81.113
6 | 1.208 | 0.01714 | -0.268 | 70.446
6.5 | 1.245 | 0.01773 | -0.268 | 70.242
7 | 1.283 | 0.01838 | -0.268 | 69.807
7.5 | 1.321 | 0.01907 | -0.268 | 69.274
8 | 1.359 | 0.01977 | -0.269 | 68.701
8.5 | 1.396 | 0.02054 | -0.269 | 67.979
9 | 1.434 | 0.02134 | -0.269 | 67.199
9.5 | 1.472 | 0.02219 | -0.269 | 66.342
10 | 1.51 | 0.02308 | -0.269 | 65.393
10.5 | 1.547 | 0.02407 | -0.269 | 64.278
11 | 1.585 | 0.02513 | -0.268 | 63.066
11.5 | 1.622 | 0.02633 | -0.268 | 61.617
12 | 1.66 | 0.02759 | -0.268 | 60.172
12.5 | 1.671 | 0.02904 | -0.268 | 57.554
13 | 1.595 | 0.03063 | -0.267 | 52.073
13.5 | 1.51 | 0.03263 | -0.267 | 46.28
14 | 1.416 | 0.03512 | -0.265 | 40.311
14.5 | 1.312 | 0.03854 | -0.263 | 34.048
15 | 1.147 | 0.05419 | -0.245 | 21.161
15.5 | 0.962 | 0.09794 | -0.203 | 9.825
16 | 0.845 | 0.12121 | -0.179 | 6.974
16.5 | 0.742 | 0.1367 | -0.165 | 5.43
17 | 0.641 | 0.15081 | -0.154 | 4.248
17.5 | 0.537 | 0.16293 | -0.148 | 3.295

## 116. Re 8M Mach 0.50 (1)
BIGFOIL.COM POLAR EXPORT
NACA6712
NACA6712 |  |  |  | Cl Max: | 1.9376 | at alpha= | 10.5 | deg
XFOIL ncrit=9 |  |  |  | L/D Max: | 266.917 | at alpha= | -1 | deg
Re: | 8000000 |  |  | Cd Min: | 0.00385 | at alpha= | -1.5 | deg
Mach: | 0.5 |  |  | Cl=0 at alpha= | -8.1883 | deg
|  |  |  | @ Cl=0.1, Cd= | 0.0062955
|  |  |  | @ Cl=0.4, Cd= | 0.0050615
|  |  |  | @ Cl=0.6, Cd= | 0.0044677
alpha (deg) | Cl | Cd | Cm | Cl/Cd
-9 | -0.138 | 0.00817 | -0.2957 | -16.8911
-8.5 | -0.0518 | 0.0073 | -0.2965 | -7.0959
-8 | 0.0313 | 0.00668 | -0.2972 | 4.6856
-7.5 | 0.1117 | 0.00623 | -0.2977 | 17.9294
-7 | 0.1904 | 0.00583 | -0.2984 | 32.6587
-6.5 | 0.2673 | 0.00551 | -0.299 | 48.5118
-6 | 0.3437 | 0.00524 | -0.3 | 65.5916
-5.5 | 0.4194 | 0.005 | -0.3011 | 83.88
-5 | 0.493 | 0.00476 | -0.3019 | 103.5714
-4.5 | 0.5659 | 0.00454 | -0.3028 | 124.6476
-4 | 0.6366 | 0.00439 | -0.3034 | 145.0114
-3.5 | 0.7067 | 0.00425 | -0.304 | 166.2824
-3 | 0.7781 | 0.00411 | -0.3049 | 189.3187
-2.5 | 0.8485 | 0.00397 | -0.3057 | 213.728
-2 | 0.9136 | 0.00392 | -0.3052 | 233.0612
-1.5 | 0.9807 | 0.00385 | -0.3052 | 254.7273
-1 | 1.0303 | 0.00386 | -0.3011 | 266.9171
-0.5 | 1.0446 | 0.00463 | -0.2891 | 225.6156
0 | 1.016 | 0.0069 | -0.2684 | 147.2464
0.5 | 1.05 | 0.0079 | -0.2615 | 132.9114
1 | 1.0887 | 0.00886 | -0.2555 | 122.8781
1.5 | 1.1285 | 0.00986 | -0.2498 | 114.4523
2 | 1.1722 | 0.01079 | -0.2449 | 108.6376
2.5 | 1.217 | 0.01172 | -0.2401 | 103.8396
3 | 1.2613 | 0.01275 | -0.2352 | 98.9255
3.5 | 1.3077 | 0.01374 | -0.2306 | 95.1747
4.5 | 1.4026 | 0.01582 | -0.2213 | 88.6599
5 | 1.452 | 0.01685 | -0.2167 | 86.1721
5.5 | 1.503 | 0.01786 | -0.2122 | 84.1545
6 | 1.5545 | 0.01891 | -0.2076 | 82.2052
6.5 | 1.6045 | 0.02005 | -0.2026 | 80.0249
7 | 1.6557 | 0.02122 | -0.1974 | 78.0254
7.5 | 1.706 | 0.0225 | -0.192 | 75.8222
8 | 1.7552 | 0.0239 | -0.186 | 73.4393
8.5 | 1.8044 | 0.02539 | -0.1798 | 71.0673
9 | 1.8488 | 0.02723 | -0.1727 | 67.8957
9.5 | 1.893 | 0.02923 | -0.1652 | 64.7622
10 | 1.9268 | 0.03195 | -0.1563 | 60.3067
10.5 | 1.9376 | 0.03625 | -0.145 | 53.451
11 | 1.9206 | 0.04259 | -0.1326 | 45.0951
11.5 | 1.8891 | 0.05058 | -0.1215 | 37.3488
12 | 1.8458 | 0.06045 | -0.1129 | 30.5343
12.5 | 1.7995 | 0.07188 | -0.1082 | 25.0348
13 | 1.7528 | 0.08465 | -0.1073 | 20.7064
13.5 | 1.7072 | 0.09822 | -0.1093 | 17.3814
14 | 1.6653 | 0.11238 | -0.114 | 14.8185
14.5 | 1.6274 | 0.12675 | -0.1206 | 12.8394
15 | 1.5953 | 0.14123 | -0.1286 | 11.2958
15.5 | 1.5679 | 0.15563 | -0.1375 | 10.0745

## 117. Re 8M Mach 0.50 (2)
BIGFOIL.COM POLAR EXPORT
NACA6712
NACA6712 |  |  |  | Cl Max: | 1.601 | at alpha= | 20 | deg
JavaFoil+Calcfoil stall+Eppler ext transition |  |  |  | L/D Max: | 64.983 | at alpha= | -3.5 | deg
Re: | 8000000 |  |  | Cd Min: | 0.00599 | at alpha= | -3.5 | deg
Mach: | 0.5 |  |  | Cl=0 at alpha= | -9.0807 | deg
|  |  |  | @ Cl=0.1, Cd= | 0.012229
|  |  |  | @ Cl=0.4, Cd= | 0.0069423
|  |  |  | @ Cl=0.6, Cd= | 0.010158
alpha (deg) | Cl | Cd | Cm | Cl/Cd
-20 | -0.619 | 0.14381 | -0.154 | -4.302
-19.5 | -0.596 | 0.12854 | -0.165 | -4.633
-19 | -0.561 | 0.14004 | -0.149 | -4.005
-18.5 | -0.536 | 0.12567 | -0.16 | -4.267
-18 | -0.504 | 0.13481 | -0.147 | -3.738
-17.5 | -0.478 | 0.12176 | -0.153 | -3.922
-17 | -0.454 | 0.1067 | -0.169 | -4.254
-16.5 | -0.42 | 0.11763 | -0.146 | -3.567
-16 | -0.395 | 0.10329 | -0.163 | -3.823
-15.5 | -0.363 | 0.11074 | -0.144 | -3.276
-15 | -0.338 | 0.09641 | -0.162 | -3.502
-14.5 | -0.307 | 0.10126 | -0.145 | -3.028
-14 | -0.281 | 0.08874 | -0.162 | -3.162
-13.5 | -0.25 | 0.09135 | -0.147 | -2.741
-13 | -0.224 | 0.07924 | -0.167 | -2.832
-12.5 | -0.194 | 0.08208 | -0.151 | -2.365
-12 | -0.169 | 0.06796 | -0.179 | -2.48
-11.5 | -0.139 | 0.06961 | -0.167 | -1.991
-11 | -0.11 | 0.06792 | -0.163 | -1.616
-10.5 | -0.082 | 0.06184 | -0.173 | -1.322
-10 | -0.055 | 0.04545 | -0.207 | -1.207
-9.5 | -0.026 | 0.02857 | -0.235 | -0.926
-9 | 0.005 | 0.02011 | -0.249 | 0.229
-8.5 | 0.037 | 0.01576 | -0.257 | 2.354
-8 | 0.07 | 0.01342 | -0.261 | 5.232
-7.5 | 0.103 | 0.01211 | -0.264 | 8.539
-7 | 0.137 | 0.01072 | -0.266 | 12.762
-6.5 | 0.171 | 0.01044 | -0.269 | 16.364
-6 | 0.215 | 0.00629 | -0.286 | 34.118
-5.5 | 0.25 | 0.00621 | -0.287 | 40.201
-5 | 0.285 | 0.00611 | -0.288 | 46.57
-4.5 | 0.319 | 0.00615 | -0.289 | 51.956
-4 | 0.354 | 0.0061 | -0.289 | 58.1
-3.5 | 0.389 | 0.00599 | -0.29 | 64.983
-3 | 0.424 | 0.00902 | -0.29 | 46.987
-2.5 | 0.458 | 0.00911 | -0.291 | 50.328
-2 | 0.493 | 0.00947 | -0.292 | 52.048
-1.5 | 0.528 | 0.00929 | -0.292 | 56.791
-1 | 0.562 | 0.00971 | -0.293 | 57.887
-0.5 | 0.597 | 0.01012 | -0.294 | 58.98
0 | 0.63 | 0.01054 | -0.294 | 59.707
0.5 | 0.664 | 0.01028 | -0.295 | 64.539
1 | 0.698 | 0.01077 | -0.295 | 64.777
1.5 | 0.732 | 0.01128 | -0.296 | 64.864
2 | 0.766 | 0.01378 | -0.296 | 55.558
2.5 | 0.799 | 0.01471 | -0.297 | 54.359
3 | 0.833 | 0.01578 | -0.297 | 52.798
3.5 | 0.867 | 0.01685 | -0.297 | 51.434
4 | 0.9 | 0.01779 | -0.298 | 50.611
4.5 | 0.934 | 0.01868 | -0.298 | 49.984
5 | 0.967 | 0.01961 | -0.298 | 49.312
5.5 | 1 | 0.02062 | -0.299 | 48.508
6 | 1.033 | 0.02173 | -0.299 | 47.526
6.5 | 1.066 | 0.02312 | -0.299 | 46.097
7 | 1.098 | 0.02491 | -0.299 | 44.085
7.5 | 1.13 | 0.02676 | -0.299 | 42.231
8 | 1.162 | 0.02814 | -0.299 | 41.283
8.5 | 1.193 | 0.02933 | -0.299 | 40.675
9 | 1.225 | 0.03013 | -0.299 | 40.663
9.5 | 1.257 | 0.0308 | -0.299 | 40.808
10 | 1.289 | 0.03126 | -0.299 | 41.225
10.5 | 1.317 | 0.03401 | -0.298 | 38.724
11 | 1.346 | 0.03515 | -0.298 | 38.296
11.5 | 1.38 | 0.03487 | -0.298 | 39.575
12 | 1.412 | 0.03482 | -0.298 | 40.545
12.5 | 1.426 | 0.0405 | -0.294 | 35.209
13 | 1.469 | 0.03799 | -0.297 | 38.674
13.5 | 1.316 | 0.08001 | -0.239 | 16.446
14 | 1.506 | 0.04476 | -0.291 | 33.64
14.5 | 1.557 | 0.04052 | -0.296 | 38.421
15 | 1.356 | 0.10243 | -0.215 | 13.242
15.5 | 1.356 | 0.11183 | -0.192 | 12.13
16 | 1.47 | 0.08749 | -0.247 | 16.799
16.5 | 1.514 | 0.08606 | -0.253 | 17.591
17 | 1.503 | 0.10686 | -0.238 | 14.062
17.5 | 1.477 | 0.13898 | -0.209 | 10.628
18 | 1.504 | 0.149 | -0.21 | 10.095
18.5 | 1.52 | 0.16394 | -0.203 | 9.272
19 | 1.551 | 0.16846 | -0.207 | 9.205
19.5 | 1.57 | 0.18263 | -0.203 | 8.595
20 | 1.601 | 0.18625 | -0.207 | 8.593

## 118. Re 10M Mach 0.00 (1)
BIGFOIL.COM POLAR EXPORT
NACA6712
NACA6712 |  |  |  | Cl Max: | 2.2365 | at alpha= | 20 | deg
XFOIL ncrit=9 |  |  |  | L/D Max: | 229.189 | at alpha= | -1.5 | deg
Re: | 10000000 |  |  | Cd Min: | 0.00357 | at alpha= | -2 | deg
Mach: | 0 |  |  | Cl=0 at alpha= | -8.7018 | deg
|  |  |  | @ Cl=0.1, Cd= | 0.0051993
|  |  |  | @ Cl=0.4, Cd= | 0.0042561
|  |  |  | @ Cl=0.6, Cd= | 0.0038133
alpha (deg) | Cl | Cd | Cm | Cl/Cd
-19.5 | -0.9995 | 0.05432 | -0.1679 | -18.4002
-19 | -1.0685 | 0.03885 | -0.1806 | -27.5032
-18.5 | -1.0862 | 0.02955 | -0.1898 | -36.758
-18 | -1.0781 | 0.02337 | -0.1973 | -46.1318
-17.5 | -1.0371 | 0.01915 | -0.2063 | -54.1567
-17 | -0.9821 | 0.01633 | -0.2146 | -60.1408
-16.5 | -0.9208 | 0.01434 | -0.2217 | -64.212
-16 | -0.8635 | 0.01321 | -0.2253 | -65.3671
-15.5 | -0.8058 | 0.01217 | -0.2284 | -66.212
-15 | -0.7477 | 0.0112 | -0.2312 | -66.7589
-14.5 | -0.6893 | 0.0104 | -0.2336 | -66.2788
-14 | -0.6308 | 0.00976 | -0.2356 | -64.6311
-13.5 | -0.5723 | 0.00923 | -0.2374 | -62.0043
-13 | -0.5138 | 0.00875 | -0.239 | -58.72
-12.5 | -0.4546 | 0.0082 | -0.2408 | -55.439
-12 | -0.3948 | 0.00773 | -0.2426 | -51.0737
-11.5 | -0.335 | 0.00735 | -0.2442 | -45.5782
-11 | -0.275 | 0.00697 | -0.2458 | -39.4548
-10.5 | -0.215 | 0.00659 | -0.2473 | -32.6252
-10 | -0.1553 | 0.00631 | -0.2487 | -24.6117
-9.5 | -0.0955 | 0.00599 | -0.2501 | -15.9432
-9 | -0.0359 | 0.00575 | -0.2513 | -6.2435
-8.5 | 0.0243 | 0.00549 | -0.2527 | 4.4262
-8 | 0.0847 | 0.00526 | -0.254 | 16.1027
-7.5 | 0.1452 | 0.00502 | -0.2554 | 28.9243
-7 | 0.2057 | 0.0048 | -0.2567 | 42.8542
-6.5 | 0.2656 | 0.00461 | -0.2579 | 57.6139
-6 | 0.3243 | 0.00447 | -0.2587 | 72.5503
-5.5 | 0.3844 | 0.0043 | -0.2599 | 89.3953
-5 | 0.4448 | 0.00413 | -0.2611 | 107.6998
-4.5 | 0.5044 | 0.004 | -0.2621 | 126.1
-4 | 0.5629 | 0.0039 | -0.2628 | 144.3333
-3.5 | 0.6228 | 0.00376 | -0.2639 | 165.6383
-3 | 0.6821 | 0.00366 | -0.2647 | 186.3661
-2.5 | 0.7397 | 0.0036 | -0.2653 | 205.4722
-2 | 0.7969 | 0.00357 | -0.2656 | 223.2213
-1.5 | 0.848 | 0.0037 | -0.2646 | 229.1892
-1 | 0.8598 | 0.00497 | -0.2548 | 172.998
-0.5 | 0.8908 | 0.00541 | -0.2493 | 164.658
0 | 0.9244 | 0.00587 | -0.2444 | 157.4787
1 | 1.0058 | 0.00691 | -0.238 | 145.5572
1.5 | 1.0471 | 0.00745 | -0.235 | 140.5503
2 | 1.09 | 0.00798 | -0.2324 | 136.5915
2.5 | 1.1332 | 0.00852 | -0.2298 | 133.0047
3 | 1.1754 | 0.00912 | -0.2271 | 128.8816
3.5 | 1.2195 | 0.00968 | -0.2248 | 125.9814
4 | 1.2646 | 0.01021 | -0.2227 | 123.859
4.5 | 1.3095 | 0.01074 | -0.2205 | 121.9274
5 | 1.3532 | 0.0113 | -0.2182 | 119.7522
5.5 | 1.398 | 0.01181 | -0.2161 | 118.3743
6 | 1.4423 | 0.01234 | -0.2139 | 116.8801
6.5 | 1.4869 | 0.01286 | -0.2117 | 115.6221
7 | 1.5306 | 0.01342 | -0.2095 | 114.0537
7.5 | 1.5724 | 0.01401 | -0.2069 | 112.2341
8 | 1.6145 | 0.0146 | -0.2044 | 110.5822
8.5 | 1.6562 | 0.01523 | -0.2018 | 108.7459
9 | 1.6967 | 0.01591 | -0.1991 | 106.6436
9.5 | 1.735 | 0.01664 | -0.1959 | 104.2668
10 | 1.7731 | 0.01742 | -0.1928 | 101.7853
10.5 | 1.8117 | 0.01817 | -0.1899 | 99.7083
11 | 1.8463 | 0.0191 | -0.1863 | 96.6649
11.5 | 1.8808 | 0.02003 | -0.1827 | 93.8992
12 | 1.9164 | 0.02092 | -0.1794 | 91.6061
12.5 | 1.9473 | 0.02205 | -0.1754 | 88.3129
13 | 1.9787 | 0.0232 | -0.1716 | 85.2888
13.5 | 2.0078 | 0.02445 | -0.1675 | 82.1186
14 | 2.0377 | 0.02571 | -0.1636 | 79.2571
14.5 | 2.0646 | 0.02716 | -0.1594 | 76.0162
15 | 2.0893 | 0.02876 | -0.155 | 72.646
16 | 2.1353 | 0.03232 | -0.1462 | 66.0675
18 | 2.2087 | 0.04129 | -0.1289 | 53.4924
18.5 | 2.2194 | 0.04439 | -0.1243 | 49.9977
19 | 2.2274 | 0.0478 | -0.1198 | 46.5983
19.5 | 2.2329 | 0.0516 | -0.1156 | 43.2733
20 | 2.2365 | 0.0558 | -0.1117 | 40.0806

## 119. Re 10M Mach 0.00 (2)
BIGFOIL.COM POLAR EXPORT
NACA6712
NACA6712 |  |  |  | Cl Max: | 1.908 | at alpha= | 12.5 | deg
JavaFoil+Calcfoil stall+Eppler ext transition |  |  |  | L/D Max: | 112.387 | at alpha= | 0 | deg
Re: | 10000000 |  |  | Cd Min: | 0.00576 | at alpha= | -5 | deg
Mach: | 0 |  |  | Cl=0 at alpha= | -9.0702 | deg
|  |  |  | @ Cl=0.1, Cd= | 0.006265
|  |  |  | @ Cl=0.4, Cd= | 0.0059443
|  |  |  | @ Cl=0.6, Cd= | 0.0070027
alpha (deg) | Cl | Cd | Cm | Cl/Cd
-20 | -0.571 | 0.13931 | -0.139 | -4.097
-19.5 | -0.571 | 0.13144 | -0.142 | -4.348
-19 | -0.57 | 0.12365 | -0.145 | -4.612
-18.5 | -0.567 | 0.11603 | -0.148 | -4.889
-18 | -0.562 | 0.10781 | -0.152 | -5.216
-17.5 | -0.554 | 0.10072 | -0.155 | -5.505
-17 | -0.545 | 0.09251 | -0.16 | -5.89
-16.5 | -0.533 | 0.08474 | -0.164 | -6.284
-16 | -0.518 | 0.07629 | -0.169 | -6.791
-15.5 | -0.501 | 0.06792 | -0.175 | -7.375
-15 | -0.619 | 0.05914 | -0.181 | -10.461
-14.5 | -0.572 | 0.05186 | -0.186 | -11.024
-14 | -0.525 | 0.04431 | -0.192 | -11.843
-13.5 | -0.478 | 0.03684 | -0.199 | -12.969
-13 | -0.429 | 0.03071 | -0.204 | -13.972
-12.5 | -0.379 | 0.02535 | -0.21 | -14.962
-12 | -0.328 | 0.02106 | -0.214 | -15.563
-11.5 | -0.274 | 0.0179 | -0.218 | -15.326
-11 | -0.219 | 0.01571 | -0.221 | -13.97
-10.5 | -0.163 | 0.01421 | -0.224 | -11.488
-10 | -0.106 | 0.01313 | -0.225 | -8.108
-9.5 | -0.049 | 0.01137 | -0.228 | -4.337
-9 | 0.008 | 0.01091 | -0.231 | 0.773
-8.5 | 0.07 | 0.00632 | -0.244 | 11.024
-8 | 0.13 | 0.00621 | -0.245 | 21.015
-7.5 | 0.191 | 0.00613 | -0.245 | 31.198
-7 | 0.252 | 0.00605 | -0.246 | 41.686
-6.5 | 0.313 | 0.006 | -0.247 | 52.135
-6 | 0.374 | 0.00594 | -0.248 | 62.884
-5.5 | 0.434 | 0.00595 | -0.248 | 73.046
-5 | 0.495 | 0.00576 | -0.249 | 85.917
-4.5 | 0.556 | 0.0058 | -0.25 | 95.815
-4 | 0.616 | 0.00744 | -0.251 | 82.828
-3.5 | 0.677 | 0.00773 | -0.251 | 87.581
-3 | 0.738 | 0.00796 | -0.252 | 92.682
-2.5 | 0.798 | 0.00834 | -0.253 | 95.686
-2 | 0.859 | 0.00859 | -0.253 | 99.966
-1.5 | 0.919 | 0.0089 | -0.254 | 103.233
-1 | 0.979 | 0.00918 | -0.254 | 106.712
-0.5 | 1.039 | 0.00946 | -0.255 | 109.879
0 | 1.1 | 0.00979 | -0.256 | 112.387
0.5 | 0.885 | 0.01149 | -0.256 | 77.052
1 | 0.93 | 0.01195 | -0.256 | 77.8
1.5 | 0.974 | 0.01171 | -0.257 | 83.176
2 | 1.018 | 0.01222 | -0.257 | 83.294
2.5 | 1.062 | 0.01283 | -0.258 | 82.828
3 | 1.106 | 0.01265 | -0.258 | 87.47
3.5 | 1.15 | 0.01328 | -0.258 | 86.596
4 | 1.194 | 0.01388 | -0.259 | 86.029
4.5 | 1.237 | 0.01441 | -0.259 | 85.862
5 | 1.281 | 0.01389 | -0.259 | 92.198
5.5 | 1.324 | 0.01435 | -0.259 | 92.322
6 | 1.368 | 0.01477 | -0.26 | 92.573
6.5 | 1.411 | 0.01419 | -0.26 | 99.473
7 | 1.454 | 0.01463 | -0.26 | 99.422
7.5 | 1.497 | 0.01509 | -0.26 | 99.224
8 | 1.54 | 0.0179 | -0.26 | 86.03
8.5 | 1.583 | 0.01849 | -0.26 | 85.647
9 | 1.626 | 0.01912 | -0.26 | 85.064
9.5 | 1.669 | 0.01974 | -0.261 | 84.528
10 | 1.712 | 0.02043 | -0.261 | 83.776
10.5 | 1.754 | 0.02114 | -0.26 | 82.977
11 | 1.797 | 0.02189 | -0.26 | 82.096
11.5 | 1.839 | 0.02269 | -0.26 | 81.048
12 | 1.881 | 0.02354 | -0.26 | 79.914
12.5 | 1.908 | 0.02446 | -0.26 | 78.009
13 | 1.883 | 0.02539 | -0.26 | 74.175
13.5 | 1.853 | 0.0264 | -0.259 | 70.201
14 | 1.82 | 0.02745 | -0.259 | 66.299
14.5 | 1.783 | 0.02859 | -0.259 | 62.357
15 | 1.742 | 0.02997 | -0.258 | 58.118
15.5 | 1.698 | 0.03135 | -0.258 | 54.178
16 | 1.652 | 0.03299 | -0.257 | 50.078
16.5 | 1.604 | 0.03471 | -0.256 | 46.2
17 | 1.553 | 0.03689 | -0.255 | 42.098
17.5 | 1.501 | 0.03931 | -0.254 | 38.171

## 120. Re 10M Mach 0.00 (3)
BIGFOIL.COM POLAR EXPORT
NACA6712
NACA6712 |  |  |  | Cl Max: | 2.2463 | at alpha= | 20 | deg
NF |  |  |  | L/D Max: | 182.735 | at alpha= | -2.5 | deg
Re: | 10000000 |  |  | Cd Min: | 0.0039041 | at alpha= | -3.5 | deg
Mach: | 0 |  |  | Cl=0 at alpha= | -8.7815 | deg
|  |  |  | @ Cl=0.1, Cd= | 0.0050847
|  |  |  | @ Cl=0.4, Cd= | 0.0042578
|  |  |  | @ Cl=0.6, Cd= | 0.0039334
alpha (deg) | Cl | Cd | Cm | Cl/Cd
-20 | -0.75134 | 0.10019 | -0.13962 | -7.4993
-19.5 | -0.96534 | 0.063819 | -0.16223 | -15.1261
-19 | -1.0412 | 0.038438 | -0.17788 | -27.0874
-18.5 | -1.0662 | 0.029049 | -0.18692 | -36.704
-18 | -1.0681 | 0.023402 | -0.19535 | -45.6429
-17.5 | -1.0416 | 0.019198 | -0.20422 | -54.2554
-17 | -0.9933 | 0.016288 | -0.21232 | -60.9838
-16.5 | -0.9353 | 0.014321 | -0.21883 | -65.3099
-16 | -0.87451 | 0.012943 | -0.22375 | -67.5683
-15.5 | -0.81334 | 0.011911 | -0.2275 | -68.2865
-15 | -0.7524 | 0.01108 | -0.23049 | -67.9043
-14.5 | -0.69179 | 0.010369 | -0.23303 | -66.7137
-14 | -0.63144 | 0.0097344 | -0.2353 | -64.8677
-13.5 | -0.57127 | 0.0091527 | -0.23743 | -62.4158
-13 | -0.51115 | 0.0086135 | -0.23945 | -59.3428
-12.5 | -0.45099 | 0.0081117 | -0.24141 | -55.5974
-12 | -0.39074 | 0.0076452 | -0.24333 | -51.109
-11.5 | -0.33039 | 0.007214 | -0.24521 | -45.7992
-11 | -0.26997 | 0.0068179 | -0.24707 | -39.5969
-10.5 | -0.20943 | 0.0064564 | -0.24889 | -32.4367
-10 | -0.14871 | 0.0061284 | -0.25068 | -24.2661
-9.5 | -0.087808 | 0.005831 | -0.25241 | -15.0588
-9 | -0.026739 | 0.0055623 | -0.25409 | -4.8072
-8.5 | 0.034448 | 0.0053194 | -0.25571 | 6.4759
-8 | 0.095691 | 0.0050989 | -0.25726 | 18.7671
-7.5 | 0.15692 | 0.0048977 | -0.25873 | 32.0394
-7 | 0.21807 | 0.0047139 | -0.2601 | 46.2601
-6.5 | 0.27907 | 0.0045462 | -0.26136 | 61.386
-6 | 0.33988 | 0.0043938 | -0.26249 | 77.3539
-5.5 | 0.40041 | 0.0042569 | -0.26345 | 94.0607
-5 | 0.46048 | 0.0041362 | -0.2642 | 111.3309
-4.5 | 0.51978 | 0.0040337 | -0.26467 | 128.8587
-4 | 0.57762 | 0.0039534 | -0.26477 | 146.1087
-3.5 | 0.63298 | 0.0039041 | -0.26432 | 162.1326
-3 | 0.68468 | 0.0039073 | -0.26311 | 175.2313
-2.5 | 0.73203 | 0.004006 | -0.26101 | 182.7346
-2 | 0.77472 | 0.0042434 | -0.25813 | 182.5722
-1.5 | 0.81323 | 0.0046196 | -0.2547 | 176.0378
-1 | 0.85 | 0.0050886 | -0.25109 | 167.0395
-0.5 | 0.88797 | 0.0055748 | -0.24777 | 159.282
0 | 0.92846 | 0.0060255 | -0.24488 | 154.0874
0.5 | 0.9708 | 0.006478 | -0.24223 | 149.86
1 | 1.0138 | 0.0069921 | -0.23953 | 144.9973
1.5 | 1.0574 | 0.0075511 | -0.23671 | 140.0262
2 | 1.1014 | 0.0080941 | -0.23399 | 136.071
2.5 | 1.1455 | 0.0086198 | -0.23149 | 132.8961
3 | 1.1895 | 0.0091842 | -0.22912 | 129.5166
3.5 | 1.2337 | 0.0097718 | -0.2269 | 126.2484
4 | 1.2786 | 0.010328 | -0.22491 | 123.8024
4.5 | 1.324 | 0.010848 | -0.22303 | 122.0541
5 | 1.3696 | 0.01136 | -0.22113 | 120.5649
5.5 | 1.4148 | 0.011883 | -0.21915 | 119.0606
6 | 1.4595 | 0.012425 | -0.21708 | 117.4644
6.5 | 1.5035 | 0.012985 | -0.21495 | 115.7873
7 | 1.547 | 0.013566 | -0.21275 | 114.0334
7.5 | 1.5899 | 0.014173 | -0.21045 | 112.1792
8 | 1.6322 | 0.01481 | -0.20802 | 110.2087
8.5 | 1.6737 | 0.015481 | -0.20543 | 108.1138
9 | 1.7144 | 0.016191 | -0.20266 | 105.886
9.5 | 1.754 | 0.016943 | -0.19968 | 103.5245
10 | 1.7925 | 0.017741 | -0.19653 | 101.0378
10.5 | 1.8299 | 0.018589 | -0.1932 | 98.4418
11 | 1.8661 | 0.019488 | -0.18971 | 95.7556
11.5 | 1.9012 | 0.020444 | -0.18608 | 92.997
12 | 1.9352 | 0.021458 | -0.18232 | 90.1859
12.5 | 1.9679 | 0.022524 | -0.17847 | 87.3714
13 | 1.9994 | 0.023621 | -0.17457 | 84.6427
13.5 | 2.0295 | 0.024738 | -0.17064 | 82.0371
14 | 2.0578 | 0.025903 | -0.1666 | 79.4407
14.5 | 2.0841 | 0.027175 | -0.1624 | 76.6887
15 | 2.1082 | 0.028603 | -0.15805 | 73.7071
15.5 | 2.1305 | 0.030213 | -0.15366 | 70.5175
16 | 2.1511 | 0.032019 | -0.14931 | 67.1808
16.5 | 2.17 | 0.034033 | -0.14506 | 63.7619
17 | 2.1873 | 0.036264 | -0.14091 | 60.3167
17.5 | 2.2028 | 0.038721 | -0.13684 | 56.8879
18 | 2.2162 | 0.041424 | -0.13281 | 53.5011
18.5 | 2.2275 | 0.044406 | -0.12883 | 50.162
19 | 2.2363 | 0.047727 | -0.12492 | 46.8561
19.5 | 2.2426 | 0.051485 | -0.12119 | 43.5578
20 | 2.2463 | 0.055806 | -0.1178 | 40.2525

## 121. Re 10M Mach 0.10 (1)
BIGFOIL.COM POLAR EXPORT
NACA6712
NACA6712 |  |  |  | Cl Max: | 2.2331 | at alpha= | 20 | deg
XFOIL ncrit=9 |  |  |  | L/D Max: | 232.561 | at alpha= | -1.5 | deg
Re: | 10000000 |  |  | Cd Min: | 0.00357 | at alpha= | -2 | deg
Mach: | 0.1 |  |  | Cl=0 at alpha= | -8.6875 | deg
|  |  |  | @ Cl=0.1, Cd= | 0.0052237
|  |  |  | @ Cl=0.4, Cd= | 0.0042706
|  |  |  | @ Cl=0.6, Cd= | 0.0038303
alpha (deg) | Cl | Cd | Cm | Cl/Cd
-20 | -0.6496 | 0.1137 | -0.1313 | -5.7133
-19.5 | -0.8286 | 0.07955 | -0.1528 | -10.4161
-19 | -0.9702 | 0.05371 | -0.1716 | -18.0637
-18.5 | -1.0362 | 0.03866 | -0.1843 | -26.8029
-18 | -1.0561 | 0.029 | -0.1939 | -36.4172
-17.5 | -1.0445 | 0.02264 | -0.2022 | -46.1352
-17 | -0.9995 | 0.01842 | -0.2118 | -54.2617
-16.5 | -0.9409 | 0.01568 | -0.2201 | -60.0064
-16 | -0.8784 | 0.01387 | -0.2265 | -63.3309
-15.5 | -0.8194 | 0.01278 | -0.2297 | -64.1158
-15 | -0.7601 | 0.0117 | -0.2327 | -64.9658
-14.5 | -0.7006 | 0.01077 | -0.2353 | -65.0511
-14 | -0.641 | 0.01002 | -0.2374 | -63.9721
-13.5 | -0.5815 | 0.00943 | -0.2392 | -61.6649
-13 | -0.5221 | 0.00894 | -0.2407 | -58.4004
-12.5 | -0.4619 | 0.00838 | -0.2425 | -55.1193
-12 | -0.4012 | 0.00785 | -0.2442 | -51.1083
-11.5 | -0.3405 | 0.00743 | -0.2458 | -45.8277
-11 | -0.2799 | 0.00707 | -0.2473 | -39.5898
-10.5 | -0.2191 | 0.00666 | -0.2489 | -32.8979
-10 | -0.1587 | 0.00635 | -0.2502 | -24.9921
-9.5 | -0.0983 | 0.00605 | -0.2515 | -16.2479
-9 | -0.038 | 0.00578 | -0.2528 | -6.5744
-8.5 | 0.0228 | 0.00553 | -0.2541 | 4.123
-8 | 0.0838 | 0.00529 | -0.2555 | 15.8412
-7.5 | 0.1449 | 0.00504 | -0.2568 | 28.75
-7 | 0.2059 | 0.00482 | -0.2581 | 42.7178
-6.5 | 0.2662 | 0.00463 | -0.2592 | 57.4946
-6 | 0.3253 | 0.00449 | -0.2601 | 72.4499
-5.5 | 0.3859 | 0.00431 | -0.2612 | 89.536
-5 | 0.4467 | 0.00414 | -0.2624 | 107.8986
-4.5 | 0.5067 | 0.00401 | -0.2634 | 126.3591
-4 | 0.5656 | 0.00391 | -0.2642 | 144.6547
-3.5 | 0.626 | 0.00377 | -0.2652 | 166.0477
-3 | 0.6856 | 0.00367 | -0.2661 | 186.812
-2.5 | 0.7436 | 0.0036 | -0.2666 | 206.5556
-2 | 0.8013 | 0.00357 | -0.267 | 224.4538
-1.5 | 0.8535 | 0.00367 | -0.2662 | 232.5613
-1 | 0.8635 | 0.00496 | -0.2559 | 174.0927
0 | 0.9272 | 0.0059 | -0.2451 | 157.1525
0.5 | 0.9689 | 0.00639 | -0.2421 | 151.6275
1 | 1.0085 | 0.00695 | -0.2386 | 145.1079
1.5 | 1.0498 | 0.0075 | -0.2355 | 139.9733
2 | 1.0929 | 0.00805 | -0.2328 | 135.764
2.5 | 1.1352 | 0.00861 | -0.23 | 131.8467
3 | 1.1783 | 0.00921 | -0.2273 | 127.937
3.5 | 1.2229 | 0.00977 | -0.225 | 125.1689
4 | 1.2681 | 0.01031 | -0.2229 | 122.9971
4.5 | 1.3122 | 0.01088 | -0.2204 | 120.6066
5 | 1.3565 | 0.01144 | -0.2181 | 118.5752
5.5 | 1.402 | 0.01195 | -0.216 | 117.3222
6 | 1.4467 | 0.01249 | -0.2138 | 115.8287
6.5 | 1.4917 | 0.01303 | -0.2116 | 114.482
7 | 1.5343 | 0.01363 | -0.209 | 112.5679
7.5 | 1.577 | 0.01422 | -0.2064 | 110.9001
8 | 1.62 | 0.01481 | -0.2039 | 109.3856
8.5 | 1.6622 | 0.01545 | -0.2013 | 107.5858
9 | 1.7012 | 0.01621 | -0.1981 | 104.9476
9.5 | 1.7408 | 0.01692 | -0.1951 | 102.8842
10 | 1.7796 | 0.01772 | -0.1919 | 100.4289
10.5 | 1.8173 | 0.01854 | -0.1886 | 98.0205
11 | 1.8521 | 0.0195 | -0.1849 | 94.9795
11.5 | 1.8882 | 0.02041 | -0.1814 | 92.5135
12 | 1.9218 | 0.02144 | -0.1776 | 89.6362
12.5 | 1.954 | 0.02259 | -0.1736 | 86.4985
13 | 1.9849 | 0.0238 | -0.1695 | 83.3992
13.5 | 2.0149 | 0.02508 | -0.1654 | 80.3389
14 | 2.0452 | 0.02639 | -0.1614 | 77.4991
14.5 | 2.07 | 0.02804 | -0.1568 | 73.8231
15 | 2.0946 | 0.02974 | -0.1522 | 70.4304
16 | 2.1402 | 0.03354 | -0.1431 | 63.8104
16.5 | 2.1635 | 0.03551 | -0.139 | 60.9265
17 | 2.1812 | 0.03775 | -0.1343 | 57.7801
17.5 | 2.1962 | 0.04045 | -0.1296 | 54.2942
18 | 2.2081 | 0.0435 | -0.1248 | 50.7609
18.5 | 2.217 | 0.04692 | -0.1201 | 47.2506
19 | 2.2229 | 0.05075 | -0.1156 | 43.801
19.5 | 2.2291 | 0.05475 | -0.1116 | 40.7142
20 | 2.2331 | 0.05917 | -0.1081 | 37.7404

## 122. Re 10M Mach 0.10 (2)
BIGFOIL.COM POLAR EXPORT
NACA6712
NACA6712 |  |  |  | Cl Max: | 1.884 | at alpha= | 12.5 | deg
JavaFoil+Calcfoil stall+Eppler ext transition |  |  |  | L/D Max: | 109.989 | at alpha= | -0.5 | deg
Re: | 10000000 |  |  | Cd Min: | 0.00581 | at alpha= | -4.5 | deg
Mach: | 0.1 |  |  | Cl=0 at alpha= | -9.069 | deg
|  |  |  | @ Cl=0.1, Cd= | 0.0063267
|  |  |  | @ Cl=0.4, Cd= | 0.00595
|  |  |  | @ Cl=0.6, Cd= | 0.0069123
alpha (deg) | Cl | Cd | Cm | Cl/Cd
-20 | -0.543 | 0.14293 | -0.137 | -3.796
-19.5 | -0.539 | 0.15079 | -0.121 | -3.577
-19 | -0.547 | 0.12757 | -0.142 | -4.29
-18.5 | -0.547 | 0.11974 | -0.146 | -4.566
-18 | -0.544 | 0.1115 | -0.149 | -4.88
-17.5 | -0.539 | 0.1038 | -0.153 | -5.192
-17 | -0.531 | 0.09614 | -0.157 | -5.524
-16.5 | -0.521 | 0.0884 | -0.162 | -5.889
-16 | -0.508 | 0.07983 | -0.167 | -6.362
-15.5 | -0.492 | 0.07139 | -0.173 | -6.896
-15 | -0.619 | 0.06234 | -0.179 | -9.923
-14.5 | -0.572 | 0.05437 | -0.185 | -10.519
-14 | -0.525 | 0.04654 | -0.191 | -11.282
-13.5 | -0.478 | 0.03903 | -0.198 | -12.242
-13 | -0.43 | 0.03223 | -0.204 | -13.325
-12.5 | -0.38 | 0.02649 | -0.209 | -14.336
-12 | -0.328 | 0.02201 | -0.214 | -14.913
-11.5 | -0.275 | 0.01853 | -0.219 | -14.845
-11 | -0.22 | 0.01609 | -0.222 | -13.682
-10.5 | -0.164 | 0.01442 | -0.224 | -11.37
-10 | -0.107 | 0.01331 | -0.226 | -8.032
-9.5 | -0.05 | 0.0116 | -0.228 | -4.267
-9 | 0.008 | 0.01109 | -0.232 | 0.761
-8.5 | 0.07 | 0.00643 | -0.245 | 10.894
-8 | 0.131 | 0.00622 | -0.246 | 21.088
-7.5 | 0.192 | 0.00614 | -0.247 | 31.312
-7 | 0.253 | 0.00608 | -0.247 | 41.662
-6.5 | 0.315 | 0.00601 | -0.248 | 52.342
-6 | 0.376 | 0.00595 | -0.249 | 63.139
-5.5 | 0.437 | 0.00595 | -0.25 | 73.342
-5 | 0.498 | 0.00589 | -0.25 | 84.442
-4.5 | 0.559 | 0.00581 | -0.251 | 96.216
-4 | 0.62 | 0.00745 | -0.252 | 83.116
-3.5 | 0.68 | 0.00775 | -0.253 | 87.845
-3 | 0.741 | 0.00798 | -0.253 | 92.937
-2.5 | 0.802 | 0.00836 | -0.254 | 95.892
-2 | 0.863 | 0.00861 | -0.255 | 100.159
-1.5 | 0.924 | 0.00893 | -0.255 | 103.408
-1 | 0.984 | 0.00921 | -0.256 | 106.849
-0.5 | 1.045 | 0.0095 | -0.256 | 109.989
0 | 1.104 | 0.01109 | -0.257 | 99.618
0.5 | 0.875 | 0.01156 | -0.257 | 75.752
1 | 0.919 | 0.01129 | -0.258 | 81.4
1.5 | 0.963 | 0.01178 | -0.258 | 81.755
2 | 1.007 | 0.0123 | -0.258 | 81.818
2.5 | 1.05 | 0.01292 | -0.259 | 81.301
3 | 1.093 | 0.01274 | -0.259 | 85.833
3.5 | 1.137 | 0.01338 | -0.26 | 84.973
4 | 1.18 | 0.01398 | -0.26 | 84.4
4.5 | 1.223 | 0.0135 | -0.26 | 90.605
5 | 1.266 | 0.01398 | -0.26 | 90.57
5.5 | 1.309 | 0.01444 | -0.261 | 90.624
6 | 1.352 | 0.0149 | -0.261 | 90.727
6.5 | 1.394 | 0.0143 | -0.261 | 97.507
7 | 1.437 | 0.01475 | -0.261 | 97.405
7.5 | 1.479 | 0.01752 | -0.261 | 84.452
8 | 1.522 | 0.0181 | -0.262 | 84.097
8.5 | 1.564 | 0.0187 | -0.262 | 83.662
9 | 1.607 | 0.01934 | -0.262 | 83.08
9.5 | 1.649 | 0.02001 | -0.262 | 82.401
10 | 1.691 | 0.0207 | -0.262 | 81.705
10.5 | 1.733 | 0.02142 | -0.262 | 80.909
11 | 1.775 | 0.0222 | -0.262 | 79.947
11.5 | 1.817 | 0.02306 | -0.262 | 78.782
12 | 1.859 | 0.02396 | -0.261 | 77.578
12.5 | 1.884 | 0.02491 | -0.261 | 75.618
13 | 1.854 | 0.0259 | -0.261 | 71.579
13.5 | 1.819 | 0.02695 | -0.261 | 67.487
14 | 1.779 | 0.02815 | -0.26 | 63.2
14.5 | 1.736 | 0.02945 | -0.26 | 58.945
15 | 1.689 | 0.03081 | -0.259 | 54.816
15.5 | 1.639 | 0.03241 | -0.259 | 50.556
16 | 1.586 | 0.03422 | -0.258 | 46.349
16.5 | 1.531 | 0.03624 | -0.257 | 42.239
17 | 1.474 | 0.0387 | -0.256 | 38.079
17.5 | 1.414 | 0.04179 | -0.254 | 33.829

## 123. Re 10M Mach 0.25 (1)
BIGFOIL.COM POLAR EXPORT
NACA6712
NACA6712 |  |  |  | Cl Max: | 2.2023 | at alpha= | 18.5 | deg
XFOIL ncrit=9 |  |  |  | L/D Max: | 241.758 | at alpha= | -1.5 | deg
Re: | 10000000 |  |  | Cd Min: | 0.00357 | at alpha= | -2 | deg
Mach: | 0.25 |  |  | Cl=0 at alpha= | -8.6085 | deg
|  |  |  | @ Cl=0.1, Cd= | 0.0053356
|  |  |  | @ Cl=0.4, Cd= | 0.0043732
|  |  |  | @ Cl=0.6, Cd= | 0.0039162
alpha (deg) | Cl | Cd | Cm | Cl/Cd
-20 | -0.4348 | 0.15612 | -0.1183 | -2.785
-19.5 | -0.4447 | 0.14539 | -0.1244 | -3.0587
-19 | -0.459 | 0.13442 | -0.1307 | -3.4147
-18.5 | -0.48 | 0.1227 | -0.1375 | -3.912
-18 | -0.5326 | 0.10675 | -0.147 | -4.9892
-17.5 | -0.6331 | 0.08516 | -0.1614 | -7.4342
-17 | -0.7751 | 0.06014 | -0.1807 | -12.8883
-16.5 | -0.8743 | 0.0417 | -0.1968 | -20.9664
-16 | -0.914 | 0.0294 | -0.2094 | -31.0884
-15.5 | -0.9009 | 0.02146 | -0.2212 | -41.9804
-15 | -0.8428 | 0.01659 | -0.2332 | -50.8017
-14.5 | -0.7699 | 0.01375 | -0.2422 | -55.9927
-14 | -0.7034 | 0.01236 | -0.2455 | -56.9094
-13.5 | -0.6377 | 0.01105 | -0.2482 | -57.7104
-13 | -0.5718 | 0.01009 | -0.2502 | -56.67
-12.5 | -0.5055 | 0.00934 | -0.2519 | -54.1221
-12 | -0.4396 | 0.00873 | -0.2533 | -50.3551
-11.5 | -0.3738 | 0.00807 | -0.2548 | -46.3197
-11 | -0.3084 | 0.00753 | -0.2562 | -40.9562
-10.5 | -0.2437 | 0.00713 | -0.2573 | -34.1795
-10 | -0.1792 | 0.00669 | -0.2585 | -26.7862
-9.5 | -0.1151 | 0.00635 | -0.2596 | -18.126
-9 | -0.0505 | 0.00601 | -0.2608 | -8.4027
-8.5 | 0.014 | 0.00572 | -0.2621 | 2.4476
-8 | 0.0784 | 0.00542 | -0.2634 | 14.4649
-7.5 | 0.1424 | 0.00517 | -0.2646 | 27.5435
-7 | 0.2062 | 0.00494 | -0.2658 | 41.7409
-6.5 | 0.2692 | 0.00474 | -0.2668 | 56.7932
-6 | 0.3308 | 0.00459 | -0.2676 | 72.0697
-5.5 | 0.3941 | 0.00439 | -0.2688 | 89.7722
-5 | 0.4573 | 0.00421 | -0.27 | 108.6223
-4.5 | 0.5195 | 0.00406 | -0.271 | 127.9557
-4 | 0.5804 | 0.00396 | -0.2717 | 146.5657
-3.5 | 0.6431 | 0.00382 | -0.2728 | 168.3508
-3 | 0.7051 | 0.0037 | -0.2738 | 190.5676
-2.5 | 0.7645 | 0.00365 | -0.2742 | 209.4521
-2 | 0.8251 | 0.00357 | -0.2748 | 231.1204
-1.5 | 0.88 | 0.00364 | -0.2741 | 241.7582
-1 | 0.8752 | 0.00491 | -0.2599 | 178.2485
-0.5 | 0.9041 | 0.00548 | -0.2534 | 164.9818
0 | 0.9439 | 0.00603 | -0.2495 | 156.534
0.5 | 0.983 | 0.00661 | -0.2454 | 148.7141
1 | 1.0238 | 0.0072 | -0.2418 | 142.1944
1.5 | 1.0645 | 0.00782 | -0.2381 | 136.1253
2 | 1.1071 | 0.00844 | -0.2349 | 131.173
2.5 | 1.1513 | 0.00905 | -0.232 | 127.2155
3 | 1.1937 | 0.00974 | -0.2287 | 122.5565
3.5 | 1.2394 | 0.01033 | -0.2261 | 119.9806
4 | 1.2849 | 0.01097 | -0.2234 | 117.1285
4.5 | 1.3315 | 0.01156 | -0.221 | 115.1817
5 | 1.3766 | 0.0122 | -0.2182 | 112.8361
5.5 | 1.4225 | 0.0128 | -0.2155 | 111.1328
6 | 1.4686 | 0.01342 | -0.2129 | 109.4337
6.5 | 1.5151 | 0.01401 | -0.2103 | 108.1442
7 | 1.5604 | 0.01466 | -0.2074 | 106.4393
7.5 | 1.6036 | 0.01539 | -0.2041 | 104.1975
8 | 1.6472 | 0.01612 | -0.2009 | 102.1836
8.5 | 1.6909 | 0.01685 | -0.1977 | 100.3501
9 | 1.7318 | 0.0177 | -0.194 | 97.8418
9.5 | 1.7716 | 0.01864 | -0.1901 | 95.0429
10 | 1.8128 | 0.01952 | -0.1864 | 92.8689
10.5 | 1.8493 | 0.02064 | -0.1819 | 89.5979
11 | 1.8871 | 0.02173 | -0.1777 | 86.8431
11.5 | 1.924 | 0.02291 | -0.1734 | 83.9808
12 | 1.9556 | 0.02436 | -0.1682 | 80.2791
12.5 | 1.9908 | 0.02569 | -0.1637 | 77.4932
13 | 2.0211 | 0.02732 | -0.1586 | 73.9788
13.5 | 2.0505 | 0.02906 | -0.1534 | 70.5609
14 | 2.0753 | 0.03114 | -0.1477 | 66.6442
14.5 | 2.1012 | 0.03324 | -0.1424 | 63.213
15 | 2.1268 | 0.03544 | -0.1372 | 60.0113
15.5 | 2.1473 | 0.03804 | -0.1316 | 56.4485
16 | 2.1639 | 0.04108 | -0.1259 | 52.6753
16.5 | 2.1772 | 0.04454 | -0.1202 | 48.8819
17 | 2.1877 | 0.04832 | -0.1149 | 45.2752
17.5 | 2.197 | 0.05246 | -0.1099 | 41.8795
18 | 2.2016 | 0.05728 | -0.1053 | 38.4358
18.5 | 2.2023 | 0.06278 | -0.1012 | 35.0796
19 | 2.1978 | 0.06909 | -0.0978 | 31.8107
19.5 | 2.1884 | 0.07625 | -0.0953 | 28.7003
20 | 2.1726 | 0.08447 | -0.0938 | 25.7204

## 124. Re 10M Mach 0.25 (2)
BIGFOIL.COM POLAR EXPORT
NACA6712
NACA6712 |  |  |  | Cl Max: | 1.672 | at alpha= | 12.5 | deg
JavaFoil+Calcfoil stall+Eppler ext transition |  |  |  | L/D Max: | 105.453 | at alpha= | 0 | deg
Re: | 10000000 |  |  | Cd Min: | 0.00584 | at alpha= | -4.5 | deg
Mach: | 0.25 |  |  | Cl=0 at alpha= | -9.075 | deg
|  |  |  | @ Cl=0.1, Cd= | 0.0087498
|  |  |  | @ Cl=0.4, Cd= | 0.0059533
|  |  |  | @ Cl=0.6, Cd= | 0.1596
alpha (deg) | Cl | Cd | Cm | Cl/Cd
-20 | -0.287 | 0.17309 | -0.119 | -1.657
-19.5 | -0.319 | 0.16313 | -0.121 | -1.954
-19 | -0.347 | 0.15335 | -0.124 | -2.262
-18.5 | -0.371 | 0.14322 | -0.128 | -2.592
-18 | -0.392 | 0.13352 | -0.132 | -2.934
-17.5 | -0.408 | 0.12469 | -0.137 | -3.272
-17 | -0.42 | 0.11559 | -0.142 | -3.633
-16.5 | -0.427 | 0.10754 | -0.146 | -3.973
-16 | -0.43 | 0.09926 | -0.151 | -4.33
-15.5 | -0.428 | 0.09051 | -0.158 | -4.727
-15 | -0.618 | 0.08163 | -0.165 | -7.572
-14.5 | -0.571 | 0.07204 | -0.173 | -7.929
-14 | -0.525 | 0.06172 | -0.181 | -8.505
-13.5 | -0.477 | 0.0529 | -0.189 | -9.021
-13 | -0.429 | 0.04426 | -0.197 | -9.696
-12.5 | -0.381 | 0.03577 | -0.205 | -10.642
-12 | -0.33 | 0.02861 | -0.213 | -11.55
-11.5 | -0.278 | 0.023 | -0.219 | -12.096
-11 | -0.224 | 0.01898 | -0.224 | -11.784
-10.5 | -0.167 | 0.01611 | -0.228 | -10.381
-10 | -0.109 | 0.01428 | -0.231 | -7.661
-9.5 | -0.051 | 0.01309 | -0.233 | -3.868
-9 | 0.009 | 0.01151 | -0.235 | 0.747
-8.5 | 0.069 | 0.01084 | -0.238 | 6.327
-8 | 0.135 | 0.00639 | -0.253 | 21.105
-7.5 | 0.198 | 0.00617 | -0.253 | 32.003
-7 | 0.26 | 0.0061 | -0.254 | 42.71
-6.5 | 0.323 | 0.00601 | -0.255 | 53.751
-6 | 0.386 | 0.00598 | -0.256 | 64.501
-5.5 | 0.449 | 0.00586 | -0.257 | 76.538
-5 | 0.511 | 0.00593 | -0.257 | 86.279
-4.5 | 0.574 | 0.00584 | -0.258 | 98.369
-4 | 0.637 | 0.00752 | -0.259 | 84.702
-3.5 | 0.699 | 0.00784 | -0.26 | 89.241
-3 | 0.762 | 0.00808 | -0.26 | 94.239
-2.5 | 0.824 | 0.0085 | -0.261 | 96.963
-2 | 0.887 | 0.00877 | -0.262 | 101.131
-1.5 | 0.949 | 0.00911 | -0.262 | 104.218
-1 | 1.011 | 0.01061 | -0.263 | 95.315
-0.5 | 1.073 | 0.01097 | -0.263 | 97.887
0 | 1.134 | 0.01076 | -0.264 | 105.453
0.5 | 0.788 | 0.0112 | -0.264 | 70.367
1 | 0.827 | 0.01165 | -0.265 | 70.973
1.5 | 0.865 | 0.01141 | -0.265 | 75.858
2 | 0.904 | 0.01193 | -0.265 | 75.786
2.5 | 0.942 | 0.01251 | -0.266 | 75.315
3 | 0.98 | 0.01319 | -0.266 | 74.318
3.5 | 1.018 | 0.01296 | -0.267 | 78.59
4 | 1.056 | 0.01353 | -0.267 | 78.099
4.5 | 1.094 | 0.01404 | -0.267 | 77.964
5 | 1.132 | 0.01455 | -0.268 | 77.815
5.5 | 1.17 | 0.01401 | -0.268 | 83.493
6 | 1.208 | 0.01449 | -0.268 | 83.386
6.5 | 1.246 | 0.01722 | -0.268 | 72.355
7 | 1.283 | 0.01782 | -0.268 | 72.018
7.5 | 1.321 | 0.01849 | -0.269 | 71.449
8 | 1.359 | 0.01917 | -0.269 | 70.892
8.5 | 1.397 | 0.0199 | -0.269 | 70.197
9 | 1.435 | 0.02066 | -0.269 | 69.455
9.5 | 1.472 | 0.02148 | -0.269 | 68.545
10 | 1.51 | 0.02234 | -0.269 | 67.614
10.5 | 1.548 | 0.0233 | -0.269 | 66.438
11 | 1.586 | 0.02433 | -0.269 | 65.175
11.5 | 1.623 | 0.02544 | -0.268 | 63.8
12 | 1.661 | 0.02667 | -0.268 | 62.263
12.5 | 1.672 | 0.028 | -0.268 | 59.727
13 | 1.596 | 0.02958 | -0.267 | 53.966
13.5 | 1.511 | 0.03149 | -0.267 | 47.986
14 | 1.418 | 0.03374 | -0.266 | 42.02
14.5 | 1.316 | 0.03679 | -0.264 | 35.759
15 | 1.199 | 0.04237 | -0.26 | 28.291
15.5 | 0.98 | 0.08646 | -0.214 | 11.33
16 | 0.852 | 0.11474 | -0.187 | 7.421
16.5 | 0.745 | 0.13213 | -0.17 | 5.639
17 | 0.642 | 0.14763 | -0.157 | 4.347
17.5 | 0.538 | 0.1596 | -0.152 | 3.368

## 125. Re 10M Mach 0.50 (1)
BIGFOIL.COM POLAR EXPORT
NACA6712
NACA6712 |  |  |  | Cl Max: | 1.9608 | at alpha= | 10.5 | deg
XFOIL ncrit=9 |  |  |  | L/D Max: | 260.561 | at alpha= | -1.5 | deg
Re: | 10000000 |  |  | Cd Min: | 0.00374 | at alpha= | -2 | deg
Mach: | 0.5 |  |  | Cl=0 at alpha= | -8.2118 | deg
|  |  |  | @ Cl=0.1, Cd= | 0.0059976
|  |  |  | @ Cl=0.4, Cd= | 0.0047977
|  |  |  | @ Cl=0.6, Cd= | 0.004293
alpha (deg) | Cl | Cd | Cm | Cl/Cd
-15 | -0.1709 | 0.11741 | -0.1783 | -1.4556
-14.5 | -0.1751 | 0.10834 | -0.1833 | -1.6162
-14 | -0.1829 | 0.09918 | -0.1886 | -1.8441
-13.5 | -0.1948 | 0.08973 | -0.1945 | -2.171
-13 | -0.2114 | 0.08007 | -0.2011 | -2.6402
-12.5 | -0.2318 | 0.07039 | -0.2082 | -3.2931
-12 | -0.2582 | 0.06058 | -0.2161 | -4.2621
-11.5 | -0.2784 | 0.05163 | -0.2237 | -5.3922
-11 | -0.2989 | 0.04262 | -0.232 | -7.0131
-10.5 | -0.3206 | 0.03354 | -0.2403 | -9.5587
-10 | -0.3229 | 0.02095 | -0.2612 | -15.4129
-9.5 | -0.2233 | 0.00913 | -0.2955 | -24.4578
-9 | -0.1324 | 0.0076 | -0.2974 | -17.4211
-8.5 | -0.0471 | 0.00684 | -0.2979 | -6.886
-8 | 0.0346 | 0.00635 | -0.2981 | 5.4488
-7.5 | 0.1144 | 0.00592 | -0.2985 | 19.3243
-7 | 0.1935 | 0.00557 | -0.2992 | 34.7397
-6.5 | 0.2715 | 0.00525 | -0.3001 | 51.7143
-6 | 0.3481 | 0.00497 | -0.301 | 70.0402
-5.5 | 0.4234 | 0.00472 | -0.302 | 89.7034
-5 | 0.4963 | 0.00452 | -0.3027 | 109.8009
-4.5 | 0.5666 | 0.00438 | -0.303 | 129.3607
-4 | 0.6395 | 0.00419 | -0.304 | 152.6253
-3.5 | 0.7119 | 0.00404 | -0.3051 | 176.2129
-3 | 0.7821 | 0.00391 | -0.3058 | 200.0256
-2.5 | 0.8479 | 0.00385 | -0.3055 | 220.2338
-2 | 0.9182 | 0.00374 | -0.3063 | 245.508
-1.5 | 0.9745 | 0.00374 | -0.3037 | 260.5615
-1 | 1.0127 | 0.00392 | -0.2971 | 258.3418
-0.5 | 0.9709 | 0.00624 | -0.2732 | 155.5929
0 | 1.0034 | 0.0072 | -0.2659 | 139.3611
0.5 | 1.0438 | 0.00805 | -0.2603 | 129.6646
1 | 1.0859 | 0.00891 | -0.255 | 121.8743
1.5 | 1.1273 | 0.00986 | -0.2497 | 114.3306
2 | 1.1731 | 0.01072 | -0.2451 | 109.431
2.5 | 1.2195 | 0.0116 | -0.2406 | 105.1293
3 | 1.2655 | 0.01256 | -0.236 | 100.7564
3.5 | 1.3134 | 0.01349 | -0.2316 | 97.361
4 | 1.3626 | 0.01443 | -0.2273 | 94.4283
4.5 | 1.4128 | 0.01539 | -0.223 | 91.7999
5 | 1.4624 | 0.01638 | -0.2184 | 89.2796
5.5 | 1.5138 | 0.01737 | -0.214 | 87.1503
6 | 1.567 | 0.01833 | -0.2096 | 85.4883
6.5 | 1.6182 | 0.01941 | -0.2046 | 83.3694
7 | 1.6699 | 0.02054 | -0.1995 | 81.2999
7.5 | 1.7224 | 0.0217 | -0.1943 | 79.3733
8 | 1.7712 | 0.02312 | -0.1882 | 76.609
8.5 | 1.8216 | 0.02453 | -0.182 | 74.2601
9 | 1.869 | 0.0262 | -0.1752 | 71.3359
9.5 | 1.915 | 0.02808 | -0.1677 | 68.198
10 | 1.9497 | 0.03073 | -0.1586 | 63.4461
10.5 | 1.9608 | 0.03492 | -0.147 | 56.1512
11 | 1.9409 | 0.04131 | -0.1339 | 46.9838

## 126. Re 10M Mach 0.50 (2)
BIGFOIL.COM POLAR EXPORT
NACA6712
NACA6712 |  |  |  | Cl Max: | 1.597 | at alpha= | 20 | deg
JavaFoil+Calcfoil stall+Eppler ext transition |  |  |  | L/D Max: | 64.897 | at alpha= | 1.5 | deg
Re: | 10000000 |  |  | Cd Min: | 0.006 | at alpha= | -5 | deg
Mach: | 0.5 |  |  | Cl=0 at alpha= | -9.0781 | deg
|  |  |  | @ Cl=0.1, Cd= | 0.011935
|  |  |  | @ Cl=0.4, Cd= | 0.0092889
|  |  |  | @ Cl=0.6, Cd= | 0.010226
alpha (deg) | Cl | Cd | Cm | Cl/Cd
-20 | -0.621 | 0.1382 | -0.16 | -4.496
-19.5 | -0.6 | 0.11955 | -0.174 | -5.022
-19 | -0.562 | 0.13657 | -0.153 | -4.115
-18.5 | -0.539 | 0.11931 | -0.167 | -4.521
-18 | -0.505 | 0.13157 | -0.149 | -3.836
-17.5 | -0.48 | 0.11666 | -0.161 | -4.114
-17 | -0.458 | 0.09965 | -0.178 | -4.592
-16.5 | -0.421 | 0.115 | -0.152 | -3.658
-16 | -0.397 | 0.09777 | -0.172 | -4.065
-15.5 | -0.363 | 0.10827 | -0.148 | -3.356
-15 | -0.339 | 0.09219 | -0.169 | -3.68
-14.5 | -0.307 | 0.0988 | -0.15 | -3.109
-14 | -0.282 | 0.0849 | -0.17 | -3.323
-13.5 | -0.251 | 0.089 | -0.154 | -2.821
-13 | -0.226 | 0.07563 | -0.175 | -2.983
-12.5 | -0.195 | 0.07969 | -0.157 | -2.443
-12 | -0.17 | 0.06451 | -0.186 | -2.628
-11.5 | -0.139 | 0.06715 | -0.173 | -2.072
-11 | -0.11 | 0.06562 | -0.169 | -1.679
-10.5 | -0.082 | 0.05968 | -0.178 | -1.376
-10 | -0.055 | 0.0426 | -0.212 | -1.296
-9.5 | -0.027 | 0.02674 | -0.238 | -0.995
-9 | 0.005 | 0.01881 | -0.251 | 0.246
-8.5 | 0.037 | 0.01501 | -0.258 | 2.48
-8 | 0.07 | 0.01295 | -0.262 | 5.43
-7.5 | 0.104 | 0.0118 | -0.264 | 8.778
-7 | 0.137 | 0.01073 | -0.267 | 12.774
-6.5 | 0.171 | 0.01022 | -0.27 | 16.776
-6 | 0.215 | 0.00613 | -0.286 | 35.064
-5.5 | 0.25 | 0.0061 | -0.287 | 40.954
-5 | 0.285 | 0.006 | -0.288 | 47.402
-4.5 | 0.319 | 0.00604 | -0.289 | 52.88
-4 | 0.354 | 0.00883 | -0.289 | 40.119
-3.5 | 0.389 | 0.00916 | -0.29 | 42.476
-3 | 0.424 | 0.00957 | -0.291 | 44.268
-2.5 | 0.458 | 0.00939 | -0.291 | 48.822
-2 | 0.493 | 0.00967 | -0.292 | 51.001
-1.5 | 0.528 | 0.01004 | -0.292 | 52.56
-1 | 0.562 | 0.00981 | -0.293 | 57.305
-0.5 | 0.597 | 0.01019 | -0.294 | 58.59
0 | 0.63 | 0.01059 | -0.294 | 59.469
0.5 | 0.664 | 0.01105 | -0.295 | 60.068
1 | 0.698 | 0.01079 | -0.295 | 64.701
1.5 | 0.732 | 0.01128 | -0.296 | 64.897
2 | 0.766 | 0.01192 | -0.296 | 64.248
2.5 | 0.8 | 0.01467 | -0.297 | 54.521
3 | 0.833 | 0.01559 | -0.297 | 53.47
3.5 | 0.867 | 0.01649 | -0.298 | 52.585
4 | 0.901 | 0.01733 | -0.298 | 51.98
4.5 | 0.934 | 0.01815 | -0.298 | 51.462
5 | 0.967 | 0.01902 | -0.299 | 50.864
5.5 | 1 | 0.01998 | -0.299 | 50.079
6 | 1.033 | 0.02106 | -0.299 | 49.063
6.5 | 1.066 | 0.02237 | -0.299 | 47.644
7 | 1.098 | 0.02408 | -0.299 | 45.624
7.5 | 1.13 | 0.02586 | -0.299 | 43.72
8 | 1.162 | 0.02715 | -0.299 | 42.815
8.5 | 1.194 | 0.02824 | -0.299 | 42.282
9 | 1.226 | 0.02902 | -0.299 | 42.239
9.5 | 1.258 | 0.02973 | -0.299 | 42.305
10 | 1.29 | 0.03008 | -0.299 | 42.865
10.5 | 1.318 | 0.03277 | -0.299 | 40.232
11 | 1.349 | 0.03357 | -0.298 | 40.177
11.5 | 1.381 | 0.03359 | -0.298 | 41.123
12 | 1.413 | 0.03343 | -0.299 | 42.276
12.5 | 1.437 | 0.03744 | -0.297 | 38.376
13 | 1.472 | 0.03637 | -0.298 | 40.465
13.5 | 1.482 | 0.0434 | -0.293 | 34.155
14 | 1.525 | 0.04057 | -0.296 | 37.601
14.5 | 1.55 | 0.04402 | -0.294 | 35.202
15 | 1.392 | 0.09394 | -0.236 | 14.814
15.5 | 1.375 | 0.1199 | -0.209 | 11.469
16 | 1.391 | 0.13469 | -0.201 | 10.328
16.5 | 1.414 | 0.14389 | -0.199 | 9.827
17 | 1.441 | 0.1524 | -0.2 | 9.455
17.5 | 1.463 | 0.16488 | -0.197 | 8.872
18 | 1.492 | 0.1737 | -0.2 | 8.589
18.5 | 1.516 | 0.18475 | -0.199 | 8.204
19 | 1.544 | 0.19063 | -0.202 | 8.101
19.5 | 1.568 | 0.20269 | -0.201 | 7.736
20 | 1.597 | 0.2053 | -0.204 | 7.779

## 127. Re 12M Mach 0.00 (1)
BIGFOIL.COM POLAR EXPORT
NACA6712
NACA6712 |  |  |  | Cl Max: | 2.1517 | at alpha= | 16 | deg
XFOIL ncrit=9 |  |  |  | L/D Max: | 216.475 | at alpha= | -2 | deg
Re: | 12000000 |  |  | Cd Min: | 0.00357 | at alpha= | -2.5 | deg
Mach: | 0 |  |  | Cl=0 at alpha= | -8.7169 | deg
|  |  |  | @ Cl=0.1, Cd= | 0.0050097
|  |  |  | @ Cl=0.4, Cd= | 0.0041302
|  |  |  | @ Cl=0.6, Cd= | 0.0037164
alpha (deg) | Cl | Cd | Cm | Cl/Cd
-20 | -0.9546 | 0.06699 | -0.1583 | -14.2499
-19.5 | -1.0572 | 0.04684 | -0.1736 | -22.5705
-19 | -1.1021 | 0.03441 | -0.1846 | -32.0285
-18.5 | -1.1093 | 0.02642 | -0.1931 | -41.9871
-18 | -1.0882 | 0.02086 | -0.2017 | -52.1668
-17.5 | -1.0392 | 0.01719 | -0.2111 | -60.4538
-17 | -0.9795 | 0.01478 | -0.2192 | -66.272
-16.5 | -0.9204 | 0.01337 | -0.224 | -68.8407
-16 | -0.8628 | 0.0124 | -0.2271 | -69.5806
-15.5 | -0.8049 | 0.01158 | -0.2296 | -69.5078
-15 | -0.7467 | 0.01076 | -0.2321 | -69.3959
-14.5 | -0.6885 | 0.01 | -0.2343 | -68.85
-14 | -0.6303 | 0.00935 | -0.2363 | -67.4118
-13.5 | -0.5718 | 0.00884 | -0.238 | -64.6833
-13 | -0.5126 | 0.00839 | -0.2397 | -61.0965
-12.5 | -0.4529 | 0.00791 | -0.2415 | -57.2566
-12 | -0.3931 | 0.00743 | -0.2432 | -52.9071
-11.5 | -0.3333 | 0.00704 | -0.2448 | -47.3437
-11 | -0.2737 | 0.00673 | -0.2463 | -40.6686
-10.5 | -0.2139 | 0.00637 | -0.2477 | -33.5793
-10 | -0.1544 | 0.00608 | -0.2491 | -25.3947
-9.5 | -0.0946 | 0.00582 | -0.2504 | -16.2543
-9 | -0.0342 | 0.00554 | -0.2518 | -6.1733
-8.5 | 0.0262 | 0.0053 | -0.2532 | 4.9434
-8 | 0.0868 | 0.00506 | -0.2546 | 17.1542
-7.5 | 0.1472 | 0.00483 | -0.2559 | 30.4762
-7 | 0.2068 | 0.00466 | -0.257 | 44.3777
-6.5 | 0.2656 | 0.00451 | -0.2579 | 58.8914
-6 | 0.3262 | 0.00433 | -0.2592 | 75.3349
-5.5 | 0.3864 | 0.00416 | -0.2603 | 92.8846
-5 | 0.4457 | 0.00403 | -0.2613 | 110.5955
-4.5 | 0.5048 | 0.00391 | -0.2622 | 129.1049
-4 | 0.565 | 0.00377 | -0.2633 | 149.8674
-3.5 | 0.6238 | 0.00368 | -0.2641 | 169.5109
-3 | 0.6824 | 0.00359 | -0.2648 | 190.0836
-2.5 | 0.7394 | 0.00357 | -0.2652 | 207.1148
-2 | 0.7923 | 0.00366 | -0.2646 | 216.4754
-1.5 | 0.8101 | 0.00483 | -0.2561 | 167.7226
-1 | 0.8504 | 0.00524 | -0.2528 | 162.2901
-0.5 | 0.8821 | 0.00559 | -0.2474 | 157.7996
0 | 0.9203 | 0.00602 | -0.2436 | 152.8738
0.5 | 0.9625 | 0.0065 | -0.2407 | 148.0769
1 | 1.0052 | 0.00697 | -0.2379 | 144.2181
1.5 | 1.0478 | 0.00747 | -0.2352 | 140.2677
2 | 1.0919 | 0.00796 | -0.2328 | 137.1734
2.5 | 1.1364 | 0.00848 | -0.2305 | 134.0094
3 | 1.18 | 0.009 | -0.2281 | 131.1111
3.5 | 1.2245 | 0.00953 | -0.2258 | 128.489
4 | 1.2702 | 0.01003 | -0.2238 | 126.6401
4.5 | 1.3156 | 0.01053 | -0.2218 | 124.9383
5 | 1.3613 | 0.01101 | -0.2198 | 123.6421
5.5 | 1.4055 | 0.01152 | -0.2176 | 122.0052
6 | 1.4504 | 0.01201 | -0.2155 | 120.766
6.5 | 1.4951 | 0.0125 | -0.2134 | 119.608
7 | 1.5395 | 0.01302 | -0.2112 | 118.2412
7.5 | 1.5825 | 0.01358 | -0.2088 | 116.5317
8 | 1.6235 | 0.0142 | -0.2061 | 114.331
8.5 | 1.6655 | 0.01479 | -0.2036 | 112.6099
9 | 1.7068 | 0.01542 | -0.201 | 110.6874
9.5 | 1.7462 | 0.01612 | -0.198 | 108.3251
10 | 1.7836 | 0.01688 | -0.1948 | 105.6635
10.5 | 1.8222 | 0.01763 | -0.1918 | 103.3579
11 | 1.8585 | 0.01848 | -0.1885 | 100.5682
11.5 | 1.893 | 0.01937 | -0.1849 | 97.7284
12 | 1.928 | 0.02028 | -0.1815 | 95.069
12.5 | 1.9597 | 0.02136 | -0.1775 | 91.7463
13 | 1.9912 | 0.02247 | -0.1737 | 88.6159
13.5 | 2.0235 | 0.02353 | -0.17 | 85.9966
14 | 2.0509 | 0.02488 | -0.1657 | 82.4317
14.5 | 2.0789 | 0.02626 | -0.1616 | 79.166
15.5 | 2.129 | 0.02939 | -0.153 | 72.4396
16 | 2.1517 | 0.03116 | -0.1485 | 69.0533

## 128. Re 12M Mach 0.00 (2)
BIGFOIL.COM POLAR EXPORT
NACA6712
NACA6712 |  |  |  | Cl Max: | 1.909 | at alpha= | 12.5 | deg
JavaFoil+Calcfoil stall+Eppler ext transition |  |  |  | L/D Max: | 111.963 | at alpha= | 0 | deg
Re: | 12000000 |  |  | Cd Min: | 0.00587 | at alpha= | -6 | deg
Mach: | 0 |  |  | Cl=0 at alpha= | -9.0776 | deg
|  |  |  | @ Cl=0.1, Cd= | 0.00618
|  |  |  | @ Cl=0.4, Cd= | 0.0058743
|  |  |  | @ Cl=0.6, Cd= | 0.0076893
alpha (deg) | Cl | Cd | Cm | Cl/Cd
-20 | -0.572 | 0.13683 | -0.141 | -4.178
-19.5 | -0.572 | 0.12954 | -0.143 | -4.417
-19 | -0.571 | 0.12169 | -0.146 | -4.694
-18.5 | -0.568 | 0.114 | -0.149 | -4.983
-18 | -0.563 | 0.10567 | -0.154 | -5.331
-17.5 | -0.556 | 0.09855 | -0.157 | -5.638
-17 | -0.546 | 0.09081 | -0.161 | -6.011
-16.5 | -0.534 | 0.08243 | -0.166 | -6.478
-16 | -0.519 | 0.07444 | -0.171 | -6.976
-15.5 | -0.502 | 0.06602 | -0.177 | -7.607
-15 | -0.62 | 0.05749 | -0.183 | -10.789
-14.5 | -0.574 | 0.04948 | -0.188 | -11.601
-14 | -0.527 | 0.04207 | -0.194 | -12.531
-13.5 | -0.48 | 0.03516 | -0.2 | -13.638
-13 | -0.431 | 0.02897 | -0.206 | -14.878
-12.5 | -0.381 | 0.02411 | -0.211 | -15.782
-12 | -0.329 | 0.02011 | -0.215 | -16.35
-11.5 | -0.275 | 0.01719 | -0.219 | -16.003
-11 | -0.22 | 0.01518 | -0.222 | -14.48
-10.5 | -0.163 | 0.01388 | -0.224 | -11.78
-10 | -0.107 | 0.01274 | -0.226 | -8.37
-9.5 | -0.049 | 0.01127 | -0.228 | -4.387
-9 | 0.009 | 0.00633 | -0.243 | 1.391
-8.5 | 0.07 | 0.00623 | -0.244 | 11.172
-8 | 0.13 | 0.00613 | -0.245 | 21.3
-7.5 | 0.191 | 0.00605 | -0.245 | 31.618
-7 | 0.252 | 0.00597 | -0.246 | 42.246
-6.5 | 0.313 | 0.00593 | -0.247 | 52.816
-6 | 0.374 | 0.00587 | -0.248 | 63.66
-5.5 | 0.434 | 0.00588 | -0.248 | 73.944
-5 | 0.495 | 0.00725 | -0.249 | 68.258
-4.5 | 0.556 | 0.00755 | -0.25 | 73.605
-4 | 0.616 | 0.00774 | -0.251 | 79.634
-3.5 | 0.677 | 0.00792 | -0.251 | 85.45
-3 | 0.738 | 0.00811 | -0.252 | 90.991
-2.5 | 0.798 | 0.00847 | -0.253 | 94.26
-2 | 0.859 | 0.00869 | -0.253 | 98.789
-1.5 | 0.919 | 0.00898 | -0.254 | 102.299
-1 | 0.979 | 0.00924 | -0.254 | 105.937
-0.5 | 1.039 | 0.00951 | -0.255 | 109.265
0 | 1.1 | 0.00982 | -0.256 | 111.963
0.5 | 0.886 | 0.01016 | -0.256 | 87.179
1 | 0.93 | 0.01195 | -0.256 | 77.822
1.5 | 0.974 | 0.01243 | -0.257 | 78.397
2 | 1.018 | 0.0122 | -0.257 | 83.464
2.5 | 1.063 | 0.01277 | -0.258 | 83.209
3 | 1.106 | 0.0134 | -0.258 | 82.581
3.5 | 1.15 | 0.01311 | -0.258 | 87.747
4 | 1.194 | 0.01362 | -0.259 | 87.678
4.5 | 1.238 | 0.01411 | -0.259 | 87.744
5 | 1.281 | 0.0146 | -0.259 | 87.752
5.5 | 1.325 | 0.01402 | -0.259 | 94.498
6 | 1.368 | 0.01442 | -0.26 | 94.877
6.5 | 1.411 | 0.01487 | -0.26 | 94.905
7 | 1.455 | 0.01428 | -0.26 | 101.885
7.5 | 1.498 | 0.01472 | -0.26 | 101.779
8 | 1.541 | 0.01521 | -0.26 | 101.324
8.5 | 1.584 | 0.01803 | -0.26 | 87.825
9 | 1.627 | 0.01864 | -0.261 | 87.282
9.5 | 1.669 | 0.01926 | -0.261 | 86.702
10 | 1.712 | 0.01991 | -0.261 | 85.978
10.5 | 1.755 | 0.02058 | -0.261 | 85.266
11 | 1.797 | 0.02131 | -0.261 | 84.323
11.5 | 1.84 | 0.02212 | -0.26 | 83.177
12 | 1.882 | 0.02291 | -0.26 | 82.135
12.5 | 1.909 | 0.02376 | -0.26 | 80.339
13 | 1.884 | 0.02468 | -0.26 | 76.32
13.5 | 1.854 | 0.02568 | -0.26 | 72.227
14 | 1.821 | 0.02674 | -0.259 | 68.098
14.5 | 1.784 | 0.02782 | -0.259 | 64.112
15 | 1.743 | 0.02911 | -0.258 | 59.871
15.5 | 1.699 | 0.03049 | -0.258 | 55.742
16 | 1.653 | 0.03207 | -0.257 | 51.549
16.5 | 1.605 | 0.03376 | -0.256 | 47.544
17 | 1.555 | 0.03566 | -0.255 | 43.608
17.5 | 1.503 | 0.03794 | -0.254 | 39.61

## 129. Re 12M Mach 0.00 (3)
BIGFOIL.COM POLAR EXPORT
NACA6712
NACA6712 |  |  |  | Cl Max: | 2.2705 | at alpha= | 20 | deg
NF |  |  |  | L/D Max: | 172.812 | at alpha= | -2.5 | deg
Re: | 12000000 |  |  | Cd Min: | 0.0038982 | at alpha= | -4 | deg
Mach: | 0 |  |  | Cl=0 at alpha= | -8.7986 | deg
|  |  |  | @ Cl=0.1, Cd= | 0.0049048
|  |  |  | @ Cl=0.4, Cd= | 0.0041308
|  |  |  | @ Cl=0.6, Cd= | 0.0039015
alpha (deg) | Cl | Cd | Cm | Cl/Cd
-20 | -0.94491 | 0.075225 | -0.15524 | -12.5611
-19.5 | -1.0548 | 0.044896 | -0.17288 | -23.4951
-19 | -1.0887 | 0.031917 | -0.18319 | -34.1091
-18.5 | -1.0999 | 0.025612 | -0.19122 | -42.945
-18 | -1.0857 | 0.020863 | -0.19983 | -52.0418
-17.5 | -1.0461 | 0.017428 | -0.20834 | -60.0244
-17 | -0.99166 | 0.015076 | -0.21567 | -65.7797
-16.5 | -0.93183 | 0.013451 | -0.22141 | -69.2735
-16 | -0.87076 | 0.012272 | -0.22576 | -70.9547
-15.5 | -0.80976 | 0.011356 | -0.22912 | -71.3065
-15 | -0.74912 | 0.010596 | -0.23186 | -70.7006
-14.5 | -0.68884 | 0.0099304 | -0.23423 | -69.3669
-14 | -0.62883 | 0.0093284 | -0.23638 | -67.4105
-13.5 | -0.56895 | 0.0087736 | -0.23841 | -64.8483
-13 | -0.50907 | 0.0082581 | -0.24036 | -61.6449
-12.5 | -0.44908 | 0.0077783 | -0.24225 | -57.7352
-12 | -0.38893 | 0.0073329 | -0.24411 | -53.0387
-11.5 | -0.3286 | 0.006922 | -0.24594 | -47.4724
-11 | -0.26813 | 0.0065449 | -0.24776 | -40.9682
-10.5 | -0.20751 | 0.0062006 | -0.24954 | -33.4668
-10 | -0.14672 | 0.0058875 | -0.2513 | -24.9212
-9.5 | -0.085767 | 0.005604 | -0.253 | -15.3046
-9 | -0.024663 | 0.0053489 | -0.25465 | -4.6108
-8.5 | 0.036557 | 0.0051193 | -0.25624 | 7.141
-8 | 0.097841 | 0.0049115 | -0.25776 | 19.9208
-7.5 | 0.15913 | 0.0047224 | -0.2592 | 33.696
-7 | 0.22034 | 0.0045498 | -0.26055 | 48.4293
-6.5 | 0.28141 | 0.0043925 | -0.26178 | 64.0675
-6 | 0.34224 | 0.0042505 | -0.26286 | 80.5185
-5.5 | 0.40266 | 0.0041253 | -0.26374 | 97.6071
-5 | 0.46232 | 0.0040202 | -0.26435 | 115.001
-4.5 | 0.52065 | 0.0039412 | -0.26458 | 132.104
-4 | 0.57669 | 0.0038982 | -0.26427 | 147.9386
-3.5 | 0.62919 | 0.0039057 | -0.26325 | 161.0951
-3 | 0.67713 | 0.003986 | -0.26143 | 169.8783
-2.5 | 0.72068 | 0.0041703 | -0.25883 | 172.812
-2 | 0.76133 | 0.0044823 | -0.25569 | 169.851
-1.5 | 0.80082 | 0.0048969 | -0.25241 | 163.5341
-1 | 0.84094 | 0.0053422 | -0.24944 | 157.4137
-0.5 | 0.88283 | 0.0057573 | -0.24694 | 153.3412
0 | 0.92617 | 0.0061587 | -0.24468 | 150.3849
0.5 | 0.97008 | 0.0066027 | -0.24231 | 146.923
1 | 1.0144 | 0.0070934 | -0.23966 | 143.0037
1.5 | 1.0592 | 0.0075861 | -0.23694 | 139.6208
2 | 1.1042 | 0.0080598 | -0.23446 | 137.0027
2.5 | 1.1491 | 0.0085564 | -0.23218 | 134.2932
3 | 1.1938 | 0.0090947 | -0.23002 | 131.2619
3.5 | 1.2389 | 0.0096258 | -0.22804 | 128.7095
4 | 1.2847 | 0.010122 | -0.22622 | 126.9184
4.5 | 1.3309 | 0.010597 | -0.22445 | 125.5925
5 | 1.3769 | 0.01107 | -0.22263 | 124.3825
5.5 | 1.4226 | 0.01156 | -0.22073 | 123.0668
6 | 1.4678 | 0.012072 | -0.21876 | 121.5846
6.5 | 1.5123 | 0.012606 | -0.21672 | 119.965
7 | 1.5562 | 0.013162 | -0.21459 | 118.2366
7.5 | 1.5995 | 0.013742 | -0.21235 | 116.3991
8 | 1.6422 | 0.014349 | -0.20995 | 114.4494
8.5 | 1.6841 | 0.014986 | -0.20737 | 112.377
9 | 1.7251 | 0.01566 | -0.20461 | 110.159
9.5 | 1.7651 | 0.016377 | -0.20165 | 107.7804
10 | 1.8039 | 0.01714 | -0.19852 | 105.2433
10.5 | 1.8416 | 0.017955 | -0.19521 | 102.5651
11 | 1.878 | 0.018823 | -0.19175 | 99.774
11.5 | 1.9134 | 0.019746 | -0.18814 | 96.8988
12 | 1.9476 | 0.020727 | -0.1844 | 93.9619
12.5 | 1.9806 | 0.021768 | -0.18055 | 90.9871
13 | 2.0125 | 0.022861 | -0.17662 | 88.0298
13.5 | 2.043 | 0.023987 | -0.17266 | 85.1748
14 | 2.0722 | 0.025138 | -0.16868 | 82.4328
14.5 | 2.0995 | 0.026352 | -0.16461 | 79.672
15 | 2.1248 | 0.027689 | -0.16039 | 76.7386
15.5 | 2.1479 | 0.029192 | -0.15604 | 73.5781
16 | 2.1691 | 0.030888 | -0.15166 | 70.2246
16.5 | 2.1885 | 0.032789 | -0.14734 | 66.7459
17 | 2.2063 | 0.034903 | -0.14311 | 63.2103
17.5 | 2.2223 | 0.037241 | -0.13897 | 59.6737
18 | 2.2364 | 0.039813 | -0.13489 | 56.1741
18.5 | 2.2485 | 0.042643 | -0.13085 | 52.7288
19 | 2.2583 | 0.045778 | -0.12687 | 49.3327
19.5 | 2.2657 | 0.049294 | -0.12301 | 45.9628
20 | 2.2705 | 0.053307 | -0.1194 | 42.5939

## 130. Re 12M Mach 0.10 (1)
BIGFOIL.COM POLAR EXPORT
NACA6712
NACA6712 |  |  |  | Cl Max: | 2.261 | at alpha= | 20 | deg
XFOIL ncrit=9 |  |  |  | L/D Max: | 219.669 | at alpha= | -2 | deg
Re: | 12000000 |  |  | Cd Min: | 0.00356 | at alpha= | -2.5 | deg
Mach: | 0.1 |  |  | Cl=0 at alpha= | -8.7033 | deg
|  |  |  | @ Cl=0.1, Cd= | 0.0050192
|  |  |  | @ Cl=0.4, Cd= | 0.0041516
|  |  |  | @ Cl=0.6, Cd= | 0.0037311
alpha (deg) | Cl | Cd | Cm | Cl/Cd
-20 | -0.7726 | 0.09456 | -0.1426 | -8.1705
-19.5 | -0.9275 | 0.06598 | -0.1622 | -14.0573
-19 | -1.0255 | 0.04672 | -0.1771 | -21.9499
-18.5 | -1.0726 | 0.03395 | -0.1886 | -31.5935
-18 | -1.0792 | 0.02581 | -0.1974 | -41.8133
-17.5 | -1.0532 | 0.02022 | -0.2069 | -52.087
-17 | -1.0005 | 0.01656 | -0.2166 | -60.4167
-16.5 | -0.9373 | 0.01422 | -0.2247 | -65.9142
-16 | -0.8776 | 0.01295 | -0.2286 | -67.7683
-15.5 | -0.8184 | 0.012 | -0.2314 | -68.2
-15 | -0.7591 | 0.01121 | -0.2337 | -67.7163
-14.5 | -0.6998 | 0.01036 | -0.236 | -67.5483
-14 | -0.6405 | 0.00962 | -0.238 | -66.58
-13.5 | -0.581 | 0.00903 | -0.2398 | -64.3411
-13 | -0.5207 | 0.00853 | -0.2415 | -61.0434
-12.5 | -0.4602 | 0.00807 | -0.2432 | -57.026
-12 | -0.3995 | 0.00755 | -0.2449 | -52.9139
-11.5 | -0.3389 | 0.00713 | -0.2465 | -47.5316
-11 | -0.2785 | 0.0068 | -0.2479 | -40.9559
-10.5 | -0.2181 | 0.00645 | -0.2492 | -33.814
-10 | -0.1578 | 0.00613 | -0.2506 | -25.7423
-9.5 | -0.0973 | 0.00587 | -0.2519 | -16.5758
-9 | -0.0362 | 0.00557 | -0.2533 | -6.4991
-8.5 | 0.0248 | 0.00533 | -0.2547 | 4.6529
-8 | 0.0859 | 0.00507 | -0.256 | 16.9428
-7.5 | 0.1469 | 0.00485 | -0.2573 | 30.2887
-7 | 0.2069 | 0.00468 | -0.2584 | 44.2094
-6.5 | 0.2663 | 0.00453 | -0.2593 | 58.7859
-6 | 0.3273 | 0.00434 | -0.2606 | 75.4147
-5.5 | 0.3879 | 0.00418 | -0.2617 | 92.799
-5 | 0.4476 | 0.00404 | -0.2627 | 110.7921
-4.5 | 0.5072 | 0.00392 | -0.2636 | 129.3878
-4 | 0.5678 | 0.00378 | -0.2647 | 150.2116
-3.5 | 0.6271 | 0.00369 | -0.2655 | 169.9458
-3 | 0.6859 | 0.0036 | -0.2662 | 190.5278
-2.5 | 0.7434 | 0.00356 | -0.2666 | 208.8202
-2 | 0.7974 | 0.00363 | -0.2662 | 219.6694
-1.5 | 0.8135 | 0.00482 | -0.2572 | 168.7759
-1 | 0.8531 | 0.00524 | -0.2536 | 162.8053
-0.5 | 0.8832 | 0.00559 | -0.2478 | 157.9964
0 | 0.9234 | 0.00603 | -0.2444 | 153.1343
0.5 | 0.9654 | 0.00653 | -0.2414 | 147.8407
1 | 1.0072 | 0.00703 | -0.2383 | 143.2717
1.5 | 1.0504 | 0.00753 | -0.2357 | 139.4954
2 | 1.0948 | 0.00803 | -0.2333 | 136.3387
2.5 | 1.1386 | 0.00856 | -0.2307 | 133.014
3 | 1.1827 | 0.00909 | -0.2283 | 130.11
3.5 | 1.2278 | 0.00962 | -0.226 | 127.6299
4 | 1.2738 | 0.01012 | -0.224 | 125.8696
4.5 | 1.3195 | 0.01064 | -0.2219 | 124.0132
5 | 1.3641 | 0.01116 | -0.2196 | 122.2312
5.5 | 1.4092 | 0.01167 | -0.2174 | 120.7541
6 | 1.4547 | 0.01215 | -0.2154 | 119.7284
6.5 | 1.5 | 0.01265 | -0.2132 | 118.5771
7 | 1.5445 | 0.01319 | -0.211 | 117.0963
7.5 | 1.5866 | 0.01379 | -0.2083 | 115.0544
8 | 1.6288 | 0.01441 | -0.2056 | 113.0326
8.5 | 1.6714 | 0.01501 | -0.2031 | 111.3524
9 | 1.7129 | 0.01566 | -0.2003 | 109.3806
9.5 | 1.7511 | 0.01643 | -0.197 | 106.5794
10 | 1.7903 | 0.01717 | -0.1939 | 104.2691
10.5 | 1.829 | 0.01795 | -0.1908 | 101.8942
11 | 1.8639 | 0.01889 | -0.187 | 98.6713
11.5 | 1.9001 | 0.01976 | -0.1835 | 96.1589
12 | 1.9351 | 0.02073 | -0.1799 | 93.3478
12.5 | 1.9658 | 0.02191 | -0.1756 | 89.7216
13 | 1.9993 | 0.02297 | -0.1719 | 87.0396
13.5 | 2.029 | 0.02423 | -0.1677 | 83.7392
14 | 2.0579 | 0.02559 | -0.1634 | 80.4181
14.5 | 2.0836 | 0.02718 | -0.1588 | 76.6593
15.5 | 2.1343 | 0.03044 | -0.1499 | 70.115
16 | 2.1593 | 0.03218 | -0.1456 | 67.1007
16.5 | 2.1791 | 0.03432 | -0.1409 | 63.4936
17.5 | 2.214 | 0.03904 | -0.1316 | 56.7111
18 | 2.2273 | 0.04191 | -0.1268 | 53.1448
18.5 | 2.2386 | 0.04506 | -0.1222 | 49.6804
19 | 2.2492 | 0.04836 | -0.1179 | 46.5095
19.5 | 2.2572 | 0.05206 | -0.1138 | 43.3577
20 | 2.261 | 0.05636 | -0.1099 | 40.1171

## 131. Re 12M Mach 0.10 (2)
BIGFOIL.COM POLAR EXPORT
NACA6712
NACA6712 |  |  |  | Cl Max: | 1.885 | at alpha= | 12.5 | deg
JavaFoil+Calcfoil stall+Eppler ext transition |  |  |  | L/D Max: | 112.046 | at alpha= | 0 | deg
Re: | 12000000 |  |  | Cd Min: | 0.00588 | at alpha= | -6 | deg
Mach: | 0.1 |  |  | Cl=0 at alpha= | -9.069 | deg
|  |  |  | @ Cl=0.1, Cd= | 0.0062416
|  |  |  | @ Cl=0.4, Cd= | 0.00588
|  |  |  | @ Cl=0.6, Cd= | 0.0076944
alpha (deg) | Cl | Cd | Cm | Cl/Cd
-20 | -0.543 | 0.1411 | -0.138 | -3.849
-19.5 | -0.541 | 0.14675 | -0.126 | -3.685
-19 | -0.548 | 0.12517 | -0.144 | -4.38
-18.5 | -0.548 | 0.11783 | -0.147 | -4.647
-18 | -0.545 | 0.10954 | -0.151 | -4.975
-17.5 | -0.54 | 0.10174 | -0.155 | -5.307
-17 | -0.532 | 0.09403 | -0.159 | -5.66
-16.5 | -0.522 | 0.08619 | -0.164 | -6.055
-16 | -0.509 | 0.07752 | -0.169 | -6.572
-15.5 | -0.494 | 0.06956 | -0.174 | -7.095
-15 | -0.621 | 0.06023 | -0.181 | -10.303
-14.5 | -0.574 | 0.05199 | -0.187 | -11.045
-14 | -0.527 | 0.04459 | -0.193 | -11.82
-13.5 | -0.479 | 0.03744 | -0.199 | -12.805
-13 | -0.431 | 0.03069 | -0.205 | -14.048
-12.5 | -0.381 | 0.02521 | -0.211 | -15.122
-12 | -0.329 | 0.02101 | -0.215 | -15.675
-11.5 | -0.276 | 0.01768 | -0.219 | -15.601
-11 | -0.221 | 0.01555 | -0.222 | -14.191
-10.5 | -0.164 | 0.01405 | -0.225 | -11.688
-10 | -0.107 | 0.01293 | -0.227 | -8.275
-9.5 | -0.05 | 0.01154 | -0.229 | -4.299
-9 | 0.008 | 0.01068 | -0.233 | 0.795
-8.5 | 0.07 | 0.00634 | -0.245 | 11.045
-8 | 0.131 | 0.00614 | -0.246 | 21.374
-7.5 | 0.192 | 0.00606 | -0.247 | 31.733
-7 | 0.253 | 0.006 | -0.247 | 42.233
-6.5 | 0.315 | 0.00593 | -0.248 | 53.025
-6 | 0.376 | 0.00588 | -0.249 | 63.918
-5.5 | 0.437 | 0.00588 | -0.25 | 74.242
-5 | 0.498 | 0.00739 | -0.25 | 67.328
-4.5 | 0.559 | 0.00756 | -0.251 | 73.864
-4 | 0.62 | 0.00776 | -0.252 | 79.889
-3.5 | 0.68 | 0.00794 | -0.253 | 85.698
-3 | 0.741 | 0.00813 | -0.253 | 91.234
-2.5 | 0.802 | 0.00849 | -0.254 | 94.459
-2 | 0.863 | 0.00872 | -0.255 | 98.976
-1.5 | 0.924 | 0.00901 | -0.255 | 102.468
-1 | 0.984 | 0.00928 | -0.256 | 106.086
-0.5 | 1.045 | 0.00955 | -0.256 | 109.394
0 | 1.105 | 0.00986 | -0.257 | 112.046
0.5 | 0.876 | 0.01021 | -0.257 | 85.826
1 | 0.92 | 0.01202 | -0.258 | 76.483
1.5 | 0.963 | 0.01251 | -0.258 | 77.017
2 | 1.007 | 0.01228 | -0.258 | 82.008
2.5 | 1.05 | 0.01286 | -0.259 | 81.684
3 | 1.094 | 0.0135 | -0.259 | 81.037
3.5 | 1.137 | 0.0132 | -0.26 | 86.145
4 | 1.18 | 0.01372 | -0.26 | 86.031
4.5 | 1.223 | 0.01421 | -0.26 | 86.067
5 | 1.266 | 0.01367 | -0.261 | 92.62
5.5 | 1.309 | 0.0141 | -0.261 | 92.807
6 | 1.352 | 0.01454 | -0.261 | 93.002
6.5 | 1.395 | 0.015 | -0.261 | 92.97
7 | 1.437 | 0.0144 | -0.261 | 99.826
7.5 | 1.48 | 0.01484 | -0.262 | 99.701
8 | 1.522 | 0.01765 | -0.262 | 86.232
8.5 | 1.565 | 0.01824 | -0.262 | 85.781
9 | 1.607 | 0.01885 | -0.262 | 85.249
9.5 | 1.649 | 0.01949 | -0.262 | 84.614
10 | 1.692 | 0.02016 | -0.262 | 83.919
10.5 | 1.734 | 0.02087 | -0.262 | 83.067
11 | 1.776 | 0.02165 | -0.262 | 82.023
11.5 | 1.818 | 0.02245 | -0.262 | 80.974
12 | 1.86 | 0.02332 | -0.262 | 79.739
12.5 | 1.885 | 0.02422 | -0.261 | 77.832
13 | 1.855 | 0.02518 | -0.261 | 73.661
13.5 | 1.82 | 0.02622 | -0.261 | 69.383
14 | 1.78 | 0.02733 | -0.26 | 65.136
14.5 | 1.737 | 0.0286 | -0.26 | 60.716
15 | 1.69 | 0.02997 | -0.26 | 56.39
15.5 | 1.64 | 0.0315 | -0.259 | 52.052
16 | 1.587 | 0.03315 | -0.258 | 47.893
16.5 | 1.533 | 0.03509 | -0.257 | 43.677
17 | 1.476 | 0.03736 | -0.256 | 39.502
17.5 | 1.417 | 0.0402 | -0.254 | 35.244

## 132. Re 12M Mach 0.25 (1)
BIGFOIL.COM POLAR EXPORT
NACA6712
NACA6712 |  |  |  | Cl Max: | 2.2114 | at alpha= | 17 | deg
XFOIL ncrit=9 |  |  |  | L/D Max: | 228.389 | at alpha= | -2 | deg
Re: | 12000000 |  |  | Cd Min: | 0.00356 | at alpha= | -2.5 | deg
Mach: | 0.25 |  |  | Cl=0 at alpha= | -8.6269 | deg
|  |  |  | @ Cl=0.1, Cd= | 0.0051503
|  |  |  | @ Cl=0.4, Cd= | 0.0042224
|  |  |  | @ Cl=0.6, Cd= | 0.0037898
alpha (deg) | Cl | Cd | Cm | Cl/Cd
-20 | -0.4402 | 0.15507 | -0.1187 | -2.8387
-19 | -0.4908 | 0.12896 | -0.1334 | -3.8058
-18.5 | -0.5256 | 0.11553 | -0.1414 | -4.5495
-18 | -0.617 | 0.09459 | -0.1549 | -6.5229
-17.5 | -0.7461 | 0.0706 | -0.1725 | -10.568
-17 | -0.8613 | 0.0501 | -0.1895 | -17.1916
-16.5 | -0.9297 | 0.03507 | -0.2037 | -26.5098
-16 | -0.9484 | 0.02509 | -0.2148 | -37.7999
-15.5 | -0.908 | 0.01843 | -0.2282 | -49.2675
-15 | -0.839 | 0.01467 | -0.2391 | -57.1915
-14.5 | -0.7689 | 0.01273 | -0.2447 | -60.4006
-14 | -0.7029 | 0.01157 | -0.2472 | -60.7519
-13.5 | -0.6365 | 0.01058 | -0.2492 | -60.1607
-13 | -0.5698 | 0.00961 | -0.2513 | -59.2924
-12.5 | -0.5035 | 0.00888 | -0.2529 | -56.7005
-12 | -0.4377 | 0.0083 | -0.2542 | -52.7349
-11.5 | -0.3723 | 0.00778 | -0.2554 | -47.8535
-11 | -0.3072 | 0.00725 | -0.2567 | -42.3724
-10.5 | -0.2427 | 0.00685 | -0.2578 | -35.4307
-10 | -0.1779 | 0.00648 | -0.2589 | -27.4537
-9.5 | -0.1129 | 0.0061 | -0.2602 | -18.5082
-9 | -0.0482 | 0.00579 | -0.2614 | -8.3247
-8.5 | 0.0164 | 0.00548 | -0.2627 | 2.9927
-8 | 0.0807 | 0.00522 | -0.264 | 15.4598
-7.5 | 0.1444 | 0.00499 | -0.2651 | 28.9379
-7 | 0.2073 | 0.00478 | -0.2661 | 43.3682
-6.5 | 0.2697 | 0.0046 | -0.267 | 58.6304
-6 | 0.3334 | 0.0044 | -0.2683 | 75.7727
-5.5 | 0.3964 | 0.00423 | -0.2694 | 93.7116
-5 | 0.4581 | 0.0041 | -0.2702 | 111.7317
-4.5 | 0.5201 | 0.00397 | -0.2711 | 131.0076
-4 | 0.5831 | 0.00382 | -0.2723 | 152.644
-3.5 | 0.6446 | 0.00371 | -0.2732 | 173.7466
-3 | 0.7052 | 0.00364 | -0.2738 | 193.7363
-2.5 | 0.7656 | 0.00356 | -0.2744 | 215.0562
-2 | 0.8222 | 0.0036 | -0.2741 | 228.3889
-1.5 | 0.8328 | 0.00477 | -0.2634 | 174.5912
-1 | 0.8568 | 0.00522 | -0.2558 | 164.1379
-0.5 | 0.8967 | 0.00569 | -0.2519 | 157.5923
0 | 0.9379 | 0.0062 | -0.2482 | 151.2742
0.5 | 0.9796 | 0.00673 | -0.2447 | 145.5572
1 | 1.0229 | 0.00725 | -0.2416 | 141.0897
1.5 | 1.0649 | 0.00783 | -0.2382 | 136.0026
2 | 1.1088 | 0.00841 | -0.2353 | 131.843
2.5 | 1.1549 | 0.00896 | -0.2327 | 128.8951
3.5 | 1.2438 | 0.0102 | -0.227 | 121.9412
4 | 1.2906 | 0.01077 | -0.2246 | 119.8329
4.5 | 1.3378 | 0.01133 | -0.2222 | 118.0759
5 | 1.3849 | 0.01189 | -0.2198 | 116.476
5.5 | 1.4309 | 0.01246 | -0.2171 | 114.8395
6 | 1.477 | 0.01306 | -0.2144 | 113.0934
6.5 | 1.5236 | 0.01364 | -0.2119 | 111.7009
7 | 1.5696 | 0.01425 | -0.2091 | 110.1474
7.5 | 1.614 | 0.01492 | -0.206 | 108.1769
8 | 1.6575 | 0.01563 | -0.2028 | 106.0461
8.5 | 1.7007 | 0.01638 | -0.1995 | 103.8278
9 | 1.7438 | 0.01714 | -0.1961 | 101.7386
9.5 | 1.7834 | 0.01805 | -0.1921 | 98.8033
10 | 1.8239 | 0.01896 | -0.1883 | 96.1973
10.5 | 1.8631 | 0.01993 | -0.1842 | 93.4822
11 | 1.8997 | 0.02105 | -0.1798 | 90.247
11.5 | 1.9362 | 0.02224 | -0.1753 | 87.0594
12 | 1.9703 | 0.02353 | -0.1705 | 83.7357
12.5 | 2.0051 | 0.02485 | -0.1659 | 80.6881
13 | 2.0356 | 0.02645 | -0.1607 | 76.9603
13.5 | 2.065 | 0.02818 | -0.1554 | 73.2789
14 | 2.0928 | 0.03002 | -0.15 | 69.7135
14.5 | 2.1215 | 0.0319 | -0.1449 | 66.5047
15 | 2.1447 | 0.0342 | -0.1393 | 62.7105
15.5 | 2.1648 | 0.0368 | -0.1335 | 58.8261
16 | 2.1814 | 0.03977 | -0.1276 | 54.8504
17 | 2.2114 | 0.04645 | -0.1167 | 47.6082

## 133. Re 12M Mach 0.25 (2)
BIGFOIL.COM POLAR EXPORT
NACA6712
NACA6712 |  |  |  | Cl Max: | 1.673 | at alpha= | 12.5 | deg
JavaFoil+Calcfoil stall+Eppler ext transition |  |  |  | L/D Max: | 106.793 | at alpha= | -1 | deg
Re: | 12000000 |  |  | Cd Min: | 0.00579 | at alpha= | -5.5 | deg
Mach: | 0.25 |  |  | Cl=0 at alpha= | -9.075 | deg
|  |  |  | @ Cl=0.1, Cd= | 0.0085803
|  |  |  | @ Cl=0.4, Cd= | 0.0058833
|  |  |  | @ Cl=0.6, Cd= | 0.15726
alpha (deg) | Cl | Cd | Cm | Cl/Cd
-20 | -0.287 | 0.1712 | -0.12 | -1.676
-19.5 | -0.319 | 0.16156 | -0.123 | -1.974
-19 | -0.347 | 0.15196 | -0.125 | -2.284
-18.5 | -0.372 | 0.14202 | -0.129 | -2.616
-18 | -0.392 | 0.13215 | -0.134 | -2.967
-17.5 | -0.408 | 0.12315 | -0.138 | -3.316
-17 | -0.42 | 0.1142 | -0.143 | -3.682
-16.5 | -0.428 | 0.10596 | -0.148 | -4.037
-16 | -0.43 | 0.0977 | -0.153 | -4.406
-15.5 | -0.429 | 0.08878 | -0.16 | -4.828
-15 | -0.62 | 0.07974 | -0.167 | -7.77
-14.5 | -0.573 | 0.06995 | -0.175 | -8.189
-14 | -0.526 | 0.06033 | -0.183 | -8.72
-13.5 | -0.479 | 0.05105 | -0.191 | -9.379
-13 | -0.431 | 0.04213 | -0.199 | -10.232
-12.5 | -0.382 | 0.0339 | -0.207 | -11.277
-12 | -0.332 | 0.02727 | -0.214 | -12.163
-11.5 | -0.279 | 0.02193 | -0.22 | -12.73
-11 | -0.224 | 0.01808 | -0.225 | -12.411
-10.5 | -0.168 | 0.01554 | -0.229 | -10.785
-10 | -0.11 | 0.01388 | -0.232 | -7.889
-9.5 | -0.051 | 0.01279 | -0.233 | -3.962
-9 | 0.009 | 0.01112 | -0.236 | 0.775
-8.5 | 0.069 | 0.0106 | -0.24 | 6.496
-8 | 0.135 | 0.0063 | -0.253 | 21.405
-7.5 | 0.198 | 0.00609 | -0.253 | 32.448
-7 | 0.26 | 0.00602 | -0.254 | 43.293
-6.5 | 0.323 | 0.00594 | -0.255 | 54.45
-6 | 0.386 | 0.00591 | -0.256 | 65.321
-5.5 | 0.449 | 0.00579 | -0.257 | 77.457
-5 | 0.511 | 0.00742 | -0.257 | 68.927
-4.5 | 0.574 | 0.00763 | -0.258 | 75.211
-4 | 0.637 | 0.00784 | -0.259 | 81.227
-3.5 | 0.699 | 0.00804 | -0.26 | 87.017
-3 | 0.762 | 0.00823 | -0.26 | 92.51
-2.5 | 0.824 | 0.00863 | -0.261 | 95.54
-2 | 0.887 | 0.00887 | -0.262 | 99.957
-1.5 | 0.949 | 0.00919 | -0.262 | 103.305
-1 | 1.011 | 0.00947 | -0.263 | 106.793
-0.5 | 1.073 | 0.01101 | -0.263 | 97.512
0 | 1.135 | 0.01145 | -0.264 | 99.112
0.5 | 0.788 | 0.01121 | -0.264 | 70.295
1 | 0.827 | 0.01165 | -0.265 | 70.99
1.5 | 0.866 | 0.01218 | -0.265 | 71.066
2 | 0.904 | 0.01272 | -0.266 | 71.066
2.5 | 0.942 | 0.01245 | -0.266 | 75.675
3 | 0.981 | 0.01307 | -0.266 | 75.046
3.5 | 1.019 | 0.01371 | -0.267 | 74.287
4 | 1.057 | 0.01326 | -0.267 | 79.68
4.5 | 1.095 | 0.01374 | -0.267 | 79.687
5 | 1.133 | 0.01421 | -0.268 | 79.701
5.5 | 1.17 | 0.01474 | -0.268 | 79.39
6 | 1.208 | 0.01414 | -0.268 | 85.467
6.5 | 1.246 | 0.0146 | -0.268 | 85.341
7 | 1.284 | 0.01511 | -0.268 | 84.989
7.5 | 1.322 | 0.01803 | -0.269 | 73.294
8 | 1.359 | 0.01869 | -0.269 | 72.737
8.5 | 1.397 | 0.01939 | -0.269 | 72.051
9 | 1.435 | 0.02012 | -0.269 | 71.343
9.5 | 1.473 | 0.02093 | -0.269 | 70.366
10 | 1.511 | 0.02179 | -0.269 | 69.332
10.5 | 1.549 | 0.02269 | -0.269 | 68.251
11 | 1.586 | 0.02368 | -0.269 | 66.985
11.5 | 1.624 | 0.02477 | -0.269 | 65.575
12 | 1.662 | 0.02594 | -0.268 | 64.067
12.5 | 1.673 | 0.02723 | -0.268 | 61.454
13 | 1.597 | 0.02876 | -0.268 | 55.529
13.5 | 1.512 | 0.03059 | -0.267 | 49.443
14 | 1.419 | 0.03273 | -0.266 | 43.36
14.5 | 1.318 | 0.03555 | -0.265 | 37.07
15 | 1.204 | 0.04026 | -0.261 | 29.911
15.5 | 0.995 | 0.07698 | -0.223 | 12.931
16 | 0.86 | 0.10712 | -0.195 | 8.026
16.5 | 0.748 | 0.12742 | -0.176 | 5.873
17 | 0.643 | 0.14518 | -0.16 | 4.426
17.5 | 0.538 | 0.15726 | -0.153 | 3.421

## 134. Re 12M Mach 0.50 (1)
BIGFOIL.COM POLAR EXPORT
NACA6712
NACA6712 |  |  |  | Cl Max: | 1.977 | at alpha= | 10.5 | deg
XFOIL ncrit=9 |  |  |  | L/D Max: | 260.243 | at alpha= | -1.5 | deg
Re: | 12000000 |  |  | Cd Min: | 0.00368 | at alpha= | -2 | deg
Mach: | 0.5 |  |  | Cl=0 at alpha= | -8.2256 | deg
|  |  |  | @ Cl=0.1, Cd= | 0.0057737
|  |  |  | @ Cl=0.4, Cd= | 0.0046322
|  |  |  | @ Cl=0.6, Cd= | 0.004136
alpha (deg) | Cl | Cd | Cm | Cl/Cd
-15.5 | -0.1773 | 0.12526 | -0.174 | -1.4155
-15 | -0.1862 | 0.11523 | -0.1794 | -1.6159
-14.5 | -0.1948 | 0.10566 | -0.1849 | -1.8436
-14 | -0.2028 | 0.09651 | -0.1905 | -2.1013
-13.5 | -0.2148 | 0.08721 | -0.1966 | -2.463
-13 | -0.2312 | 0.07777 | -0.2032 | -2.9729
-12.5 | -0.2519 | 0.06828 | -0.2103 | -3.6892
-12 | -0.2756 | 0.05881 | -0.2181 | -4.6863
-11.5 | -0.2972 | 0.04974 | -0.2261 | -5.9751
-11 | -0.3168 | 0.04088 | -0.2342 | -7.7495
-10.5 | -0.336 | 0.03176 | -0.2431 | -10.5793
-10 | -0.328 | 0.01791 | -0.2695 | -18.3138
-9.5 | -0.2185 | 0.0084 | -0.2975 | -26.0119
-9 | -0.1293 | 0.00722 | -0.2985 | -17.9086
-8.5 | -0.045 | 0.00655 | -0.2986 | -6.8702
-8 | 0.037 | 0.0061 | -0.2988 | 6.0656
-7.5 | 0.1181 | 0.00568 | -0.2994 | 20.7923
-7 | 0.1974 | 0.00533 | -0.3001 | 37.0356
-6.5 | 0.2753 | 0.00503 | -0.301 | 54.7316
-6 | 0.3517 | 0.00477 | -0.3019 | 73.7317
-5.5 | 0.4253 | 0.00456 | -0.3024 | 93.2675
-5 | 0.4967 | 0.00439 | -0.3028 | 113.1435
-4.5 | 0.5708 | 0.0042 | -0.3039 | 135.9048
-4 | 0.6438 | 0.00404 | -0.305 | 159.3564
-3.5 | 0.7143 | 0.0039 | -0.3057 | 183.1538
-3 | 0.7822 | 0.00382 | -0.3058 | 204.7644
-2.5 | 0.8534 | 0.00369 | -0.3067 | 231.2737
-2 | 0.9158 | 0.00368 | -0.3057 | 248.8587
-1.5 | 0.9655 | 0.00371 | -0.3016 | 260.2426
-1 | 0.9247 | 0.00567 | -0.2777 | 163.0864
-0.5 | 0.9579 | 0.00654 | -0.2705 | 146.4679
0 | 0.9972 | 0.00734 | -0.2646 | 135.8583
1 | 1.0839 | 0.00895 | -0.2547 | 121.1061
1.5 | 1.1287 | 0.00979 | -0.25 | 115.2911
2 | 1.1733 | 0.01068 | -0.2452 | 109.8596
2.5 | 1.2222 | 0.01148 | -0.2412 | 106.4634
3 | 1.271 | 0.01234 | -0.237 | 102.9984
3.5 | 1.3184 | 0.01328 | -0.2325 | 99.2771
4.5 | 1.4199 | 0.01508 | -0.2242 | 94.1578
5 | 1.4717 | 0.01598 | -0.22 | 92.0964
5.5 | 1.5235 | 0.01693 | -0.2155 | 89.9882
6 | 1.5769 | 0.01788 | -0.2111 | 88.1935
6.5 | 1.631 | 0.01884 | -0.2066 | 86.5711
7 | 1.6814 | 0.01999 | -0.2012 | 84.1121
7.5 | 1.7344 | 0.02113 | -0.1959 | 82.0823
8 | 1.7856 | 0.02242 | -0.1901 | 79.6432
8.5 | 1.8351 | 0.02387 | -0.1838 | 76.8789
9 | 1.8859 | 0.02535 | -0.1772 | 74.3945
9.5 | 1.9305 | 0.02728 | -0.1695 | 70.7661
10 | 1.9678 | 0.02979 | -0.1605 | 66.0557
10.5 | 1.977 | 0.03401 | -0.1484 | 58.13

## 135. Re 12M Mach 0.50 (2)
BIGFOIL.COM POLAR EXPORT
NACA6712
NACA6712 |  |  |  | Cl Max: | 1.597 | at alpha= | 20 | deg
JavaFoil+Calcfoil stall+Eppler ext transition |  |  |  | L/D Max: | 64.508 | at alpha= | 2 | deg
Re: | 12000000 |  |  | Cd Min: | 0.00593 | at alpha= | -5 | deg
Mach: | 0.5 |  |  | Cl=0 at alpha= | -9.0781 | deg
|  |  |  | @ Cl=0.1, Cd= | 0.010891
|  |  |  | @ Cl=0.4, Cd= | 0.0095337
|  |  |  | @ Cl=0.6, Cd= | 0.010254
alpha (deg) | Cl | Cd | Cm | Cl/Cd
-20 | -0.621 | 0.14805 | -0.158 | -4.191
-19.5 | -0.597 | 0.13041 | -0.167 | -4.575
-19 | -0.564 | 0.13516 | -0.158 | -4.172
-18.5 | -0.541 | 0.11809 | -0.171 | -4.58
-18 | -0.505 | 0.12911 | -0.152 | -3.914
-17.5 | -0.482 | 0.11235 | -0.167 | -4.289
-17 | -0.46 | 0.09474 | -0.183 | -4.856
-16.5 | -0.422 | 0.11223 | -0.156 | -3.756
-16 | -0.399 | 0.09362 | -0.177 | -4.266
-15.5 | -0.364 | 0.10595 | -0.152 | -3.436
-15 | -0.341 | 0.08869 | -0.175 | -3.843
-14.5 | -0.308 | 0.09675 | -0.154 | -3.182
-14 | -0.283 | 0.08176 | -0.175 | -3.464
-13.5 | -0.252 | 0.08696 | -0.158 | -2.894
-13 | -0.227 | 0.0727 | -0.18 | -3.117
-12.5 | -0.195 | 0.0779 | -0.162 | -2.505
-12 | -0.17 | 0.06212 | -0.19 | -2.741
-11.5 | -0.14 | 0.06488 | -0.178 | -2.153
-11 | -0.11 | 0.06404 | -0.174 | -1.725
-10.5 | -0.082 | 0.05826 | -0.182 | -1.413
-10 | -0.055 | 0.04083 | -0.215 | -1.358
-9.5 | -0.027 | 0.02557 | -0.24 | -1.044
-9 | 0.005 | 0.01806 | -0.252 | 0.257
-8.5 | 0.037 | 0.0145 | -0.259 | 2.571
-8 | 0.07 | 0.01262 | -0.262 | 5.578
-7.5 | 0.104 | 0.01066 | -0.265 | 9.719
-7 | 0.137 | 0.01042 | -0.267 | 13.183
-6.5 | 0.172 | 0.01008 | -0.272 | 17.077
-6 | 0.215 | 0.00604 | -0.286 | 35.553
-5.5 | 0.25 | 0.00596 | -0.287 | 41.875
-5 | 0.285 | 0.00593 | -0.288 | 48.024
-4.5 | 0.319 | 0.00914 | -0.288 | 34.939
-4 | 0.354 | 0.00957 | -0.289 | 37.016
-3.5 | 0.389 | 0.00943 | -0.29 | 41.235
-3 | 0.424 | 0.00976 | -0.291 | 43.416
-2.5 | 0.458 | 0.0101 | -0.291 | 45.369
-2 | 0.493 | 0.00977 | -0.292 | 50.478
-1.5 | 0.528 | 0.01011 | -0.293 | 52.195
-1 | 0.562 | 0.01053 | -0.293 | 53.414
-0.5 | 0.597 | 0.01022 | -0.294 | 58.413
0 | 0.63 | 0.0106 | -0.294 | 59.436
0.5 | 0.664 | 0.01105 | -0.295 | 60.084
1 | 0.698 | 0.01157 | -0.295 | 60.333
1.5 | 0.732 | 0.01213 | -0.296 | 60.354
2 | 0.766 | 0.01188 | -0.296 | 64.508
2.5 | 0.8 | 0.01253 | -0.297 | 63.841
3 | 0.834 | 0.01325 | -0.297 | 62.898
3.5 | 0.867 | 0.01615 | -0.298 | 53.709
4 | 0.901 | 0.01693 | -0.298 | 53.216
4.5 | 0.934 | 0.01772 | -0.298 | 52.724
5 | 0.968 | 0.01856 | -0.299 | 52.129
5.5 | 1.001 | 0.01949 | -0.299 | 51.334
6 | 1.034 | 0.02053 | -0.299 | 50.352
6.5 | 1.066 | 0.02179 | -0.299 | 48.947
7 | 1.099 | 0.02341 | -0.299 | 46.927
7.5 | 1.131 | 0.0251 | -0.299 | 45.048
8 | 1.163 | 0.02635 | -0.299 | 44.127
8.5 | 1.195 | 0.02746 | -0.299 | 43.497
9 | 1.226 | 0.02817 | -0.299 | 43.536
9.5 | 1.258 | 0.0288 | -0.299 | 43.697
10 | 1.29 | 0.0291 | -0.299 | 44.345
10.5 | 1.32 | 0.03171 | -0.299 | 41.619
11 | 1.35 | 0.03258 | -0.299 | 41.449
11.5 | 1.382 | 0.03246 | -0.299 | 42.596
12 | 1.414 | 0.03233 | -0.299 | 43.75
12.5 | 1.44 | 0.03591 | -0.297 | 40.098
13 | 1.469 | 0.0375 | -0.297 | 39.182
13.5 | 1.282 | 0.09437 | -0.219 | 13.588
14 | 1.306 | 0.10096 | -0.216 | 12.933
14.5 | 1.344 | 0.10049 | -0.225 | 13.378
15 | 1.333 | 0.12921 | -0.194 | 10.316
15.5 | 1.36 | 0.13706 | -0.196 | 9.925
16 | 1.383 | 0.15024 | -0.194 | 9.209
16.5 | 1.41 | 0.15707 | -0.195 | 8.979
17 | 1.437 | 0.16637 | -0.197 | 8.638
17.5 | 1.462 | 0.17743 | -0.196 | 8.237
18 | 1.49 | 0.18611 | -0.199 | 8.008
18.5 | 1.515 | 0.19545 | -0.199 | 7.752
19 | 1.543 | 0.20114 | -0.202 | 7.674
19.5 | 1.568 | 0.21251 | -0.201 | 7.378
20 | 1.597 | 0.21695 | -0.204 | 7.359

## 136. Re 14M Mach 0.00 (1)
BIGFOIL.COM POLAR EXPORT
NACA6712
NACA6712 |  |  |  | Cl Max: | 2.2853 | at alpha= | 20 | deg
XFOIL ncrit=9 |  |  |  | L/D Max: | 204.155 | at alpha= | -2.5 | deg
Re: | 14000000 |  |  | Cd Min: | 0.00358 | at alpha= | -3 | deg
Mach: | 0 |  |  | Cl=0 at alpha= | -8.731 | deg
|  |  |  | @ Cl=0.1, Cd= | 0.0048646
|  |  |  | @ Cl=0.4, Cd= | 0.0040588
|  |  |  | @ Cl=0.6, Cd= | 0.0036514
alpha (deg) | Cl | Cd | Cm | Cl/Cd
-20 | -1.0152 | 0.05887 | -0.1641 | -17.2448
-19.5 | -1.0977 | 0.04164 | -0.1778 | -26.3617
-19 | -1.1267 | 0.03118 | -0.1876 | -36.1353
-18.5 | -1.1244 | 0.02428 | -0.1955 | -46.3097
-18 | -1.0924 | 0.0194 | -0.2047 | -56.3093
-17.5 | -1.0391 | 0.01606 | -0.2141 | -64.7011
-17 | -0.9773 | 0.01384 | -0.222 | -70.6142
-16.5 | -0.9198 | 0.0127 | -0.2255 | -72.4252
-16 | -0.8621 | 0.01181 | -0.2283 | -72.9975
-15.5 | -0.8042 | 0.01106 | -0.2307 | -72.7125
-15 | -0.7463 | 0.01041 | -0.2327 | -71.6907
-14.5 | -0.6883 | 0.00972 | -0.2348 | -70.8128
-14 | -0.6299 | 0.00908 | -0.2367 | -69.3722
-13.5 | -0.5707 | 0.00853 | -0.2386 | -66.905
-13 | -0.5112 | 0.00807 | -0.2404 | -63.3457
-12.5 | -0.4517 | 0.00767 | -0.242 | -58.8918
-12 | -0.392 | 0.00722 | -0.2437 | -54.2936
-11.5 | -0.3323 | 0.00683 | -0.2452 | -48.653
-11 | -0.2729 | 0.00652 | -0.2466 | -41.8558
-10.5 | -0.2134 | 0.00622 | -0.248 | -34.3087
-10 | -0.1534 | 0.0059 | -0.2494 | -26
-9.5 | -0.0931 | 0.00565 | -0.2508 | -16.4779
-9 | -0.0325 | 0.00536 | -0.2523 | -6.0634
-8.5 | 0.0279 | 0.00514 | -0.2537 | 5.428
-8 | 0.0883 | 0.0049 | -0.255 | 18.0204
-7.5 | 0.1478 | 0.00472 | -0.2561 | 31.3136
-7 | 0.2069 | 0.00457 | -0.2571 | 45.2735
-6.5 | 0.2676 | 0.00437 | -0.2584 | 61.2357
-6 | 0.3276 | 0.00421 | -0.2595 | 77.8147
-5.5 | 0.3867 | 0.00409 | -0.2604 | 94.5477
-5 | 0.4464 | 0.00395 | -0.2615 | 113.0127
-4.5 | 0.5065 | 0.00381 | -0.2626 | 132.9396
-4 | 0.5653 | 0.00371 | -0.2634 | 152.372
-3.5 | 0.6245 | 0.00361 | -0.2643 | 172.9917
-3 | 0.6817 | 0.00358 | -0.2647 | 190.419
-2.5 | 0.737 | 0.00361 | -0.2646 | 204.1551
-2 | 0.7587 | 0.0047 | -0.2571 | 161.4255
-1.5 | 0.8017 | 0.00507 | -0.2543 | 158.1262
-1 | 0.8441 | 0.00542 | -0.2514 | 155.738
-0.5 | 0.8763 | 0.00572 | -0.2461 | 153.1993
0 | 0.917 | 0.00614 | -0.2429 | 149.3485
0.5 | 0.9611 | 0.00657 | -0.2404 | 146.2861
1 | 1.0052 | 0.00702 | -0.238 | 143.1909
1.5 | 1.0483 | 0.0075 | -0.2353 | 139.7733
2 | 1.0939 | 0.00794 | -0.2333 | 137.7708
2.5 | 1.1394 | 0.00841 | -0.2312 | 135.4816
3 | 1.1843 | 0.00891 | -0.229 | 132.9181
3.5 | 1.229 | 0.0094 | -0.2267 | 130.7447
4 | 1.2748 | 0.00988 | -0.2248 | 129.0283
4.5 | 1.3211 | 0.01033 | -0.2229 | 127.8896
5 | 1.3674 | 0.01078 | -0.221 | 126.846
5.5 | 1.4129 | 0.01124 | -0.2191 | 125.7028
6 | 1.457 | 0.01175 | -0.2168 | 124
6.5 | 1.5014 | 0.01224 | -0.2146 | 122.6634
7 | 1.5461 | 0.01273 | -0.2125 | 121.4533
7.5 | 1.5906 | 0.01323 | -0.2104 | 120.2268
8 | 1.6321 | 0.01382 | -0.2078 | 118.097
8.5 | 1.6729 | 0.01444 | -0.205 | 115.8518
9 | 1.7149 | 0.01503 | -0.2025 | 114.0985
9.5 | 1.7553 | 0.0157 | -0.1998 | 111.8025
10 | 1.793 | 0.01642 | -0.1966 | 109.1961
10.5 | 1.8303 | 0.01721 | -0.1933 | 106.351
11 | 1.8685 | 0.01797 | -0.1903 | 103.9789
11.5 | 1.9034 | 0.01884 | -0.1867 | 101.0297
12 | 1.9369 | 0.01979 | -0.183 | 97.8727
12.5 | 1.9712 | 0.02075 | -0.1795 | 94.9976
13 | 2.0023 | 0.02183 | -0.1756 | 91.7224
13.5 | 2.0341 | 0.02291 | -0.1718 | 88.7866
14 | 2.0614 | 0.02424 | -0.1674 | 85.0413
14.5 | 2.0893 | 0.0256 | -0.1633 | 81.6133
15 | 2.1158 | 0.02705 | -0.159 | 78.2181
16 | 2.1652 | 0.03022 | -0.1505 | 71.6479
17 | 2.2062 | 0.03418 | -0.1415 | 64.5465
17.5 | 2.2246 | 0.03629 | -0.1371 | 61.3006
18 | 2.2405 | 0.03874 | -0.1325 | 57.8343
18.5 | 2.2543 | 0.04144 | -0.128 | 54.3991
19 | 2.267 | 0.04435 | -0.1238 | 51.1161
19.5 | 2.2774 | 0.04754 | -0.1196 | 47.9049
20 | 2.2853 | 0.05106 | -0.1156 | 44.7571

## 137. Re 14M Mach 0.00 (2)
BIGFOIL.COM POLAR EXPORT
NACA6712
NACA6712 |  |  |  | Cl Max: | 1.909 | at alpha= | 12.5 | deg
JavaFoil+Calcfoil stall+Eppler ext transition |  |  |  | L/D Max: | 111.77 | at alpha= | 0 | deg
Re: | 14000000 |  |  | Cd Min: | 0.00581 | at alpha= | -6 | deg
Mach: | 0 |  |  | Cl=0 at alpha= | -9.0763 | deg
|  |  |  | @ Cl=0.1, Cd= | 0.006115
|  |  |  | @ Cl=0.4, Cd= | 0.0065423
|  |  |  | @ Cl=0.6, Cd= | 0.00783
alpha (deg) | Cl | Cd | Cm | Cl/Cd
-20 | -0.572 | 0.1353 | -0.142 | -4.229
-19.5 | -0.573 | 0.1274 | -0.145 | -4.498
-19 | -0.572 | 0.12009 | -0.147 | -4.762
-18.5 | -0.569 | 0.11237 | -0.151 | -5.063
-18 | -0.564 | 0.10399 | -0.155 | -5.426
-17.5 | -0.557 | 0.09683 | -0.158 | -5.748
-17 | -0.547 | 0.08904 | -0.162 | -6.142
-16.5 | -0.535 | 0.08058 | -0.167 | -6.642
-16 | -0.521 | 0.07253 | -0.172 | -7.177
-15.5 | -0.504 | 0.06408 | -0.178 | -7.859
-15 | -0.622 | 0.05554 | -0.184 | -11.202
-14.5 | -0.576 | 0.04759 | -0.19 | -12.102
-14 | -0.529 | 0.04021 | -0.196 | -13.158
-13.5 | -0.481 | 0.03359 | -0.201 | -14.328
-13 | -0.432 | 0.02784 | -0.207 | -15.525
-12.5 | -0.382 | 0.02306 | -0.212 | -16.556
-12 | -0.329 | 0.0194 | -0.216 | -16.981
-11.5 | -0.276 | 0.0166 | -0.22 | -16.606
-11 | -0.22 | 0.01484 | -0.222 | -14.836
-10.5 | -0.164 | 0.01361 | -0.224 | -12.023
-10 | -0.107 | 0.01186 | -0.226 | -9.002
-9.5 | -0.05 | 0.01106 | -0.229 | -4.483
-9 | 0.009 | 0.00628 | -0.243 | 1.402
-8.5 | 0.07 | 0.00617 | -0.244 | 11.296
-8 | 0.13 | 0.00606 | -0.245 | 21.529
-7.5 | 0.191 | 0.00599 | -0.245 | 31.95
-7 | 0.252 | 0.00591 | -0.246 | 42.659
-6.5 | 0.313 | 0.00584 | -0.247 | 53.616
-6 | 0.374 | 0.00581 | -0.248 | 64.27
-5.5 | 0.434 | 0.0075 | -0.248 | 57.963
-5 | 0.495 | 0.00754 | -0.249 | 65.706
-4.5 | 0.556 | 0.00772 | -0.25 | 72.014
-4 | 0.616 | 0.00787 | -0.251 | 78.359
-3.5 | 0.677 | 0.00803 | -0.251 | 84.352
-3 | 0.738 | 0.00819 | -0.252 | 90.058
-2.5 | 0.798 | 0.00854 | -0.253 | 93.461
-2 | 0.859 | 0.00875 | -0.253 | 98.112
-1.5 | 0.919 | 0.00903 | -0.254 | 101.752
-1 | 0.979 | 0.00928 | -0.254 | 105.502
-0.5 | 1.039 | 0.00954 | -0.255 | 108.958
0 | 1.1 | 0.00984 | -0.256 | 111.77
0.5 | 0.886 | 0.01017 | -0.256 | 87.152
1 | 0.931 | 0.01053 | -0.257 | 88.373
1.5 | 0.975 | 0.01239 | -0.257 | 78.652
2 | 1.019 | 0.01292 | -0.257 | 78.825
2.5 | 1.063 | 0.01354 | -0.258 | 78.459
3 | 1.107 | 0.01326 | -0.258 | 83.484
3.5 | 1.151 | 0.01381 | -0.258 | 83.318
4 | 1.194 | 0.01436 | -0.259 | 83.153
4.5 | 1.238 | 0.01384 | -0.259 | 89.423
5 | 1.282 | 0.01431 | -0.259 | 89.545
5.5 | 1.325 | 0.01478 | -0.26 | 89.676
6 | 1.368 | 0.01413 | -0.26 | 96.817
6.5 | 1.412 | 0.01457 | -0.26 | 96.917
7 | 1.455 | 0.01508 | -0.26 | 96.463
7.5 | 1.498 | 0.01441 | -0.26 | 103.943
8 | 1.541 | 0.01488 | -0.26 | 103.542
8.5 | 1.584 | 0.01535 | -0.261 | 103.225
9 | 1.627 | 0.01824 | -0.261 | 89.214
9.5 | 1.67 | 0.01884 | -0.261 | 88.634
10 | 1.713 | 0.01947 | -0.261 | 87.954
10.5 | 1.755 | 0.02015 | -0.261 | 87.099
11 | 1.798 | 0.02086 | -0.261 | 86.181
11.5 | 1.84 | 0.02162 | -0.261 | 85.137
12 | 1.883 | 0.02242 | -0.26 | 83.987
12.5 | 1.909 | 0.02325 | -0.26 | 82.131
13 | 1.885 | 0.02414 | -0.26 | 78.064
13.5 | 1.855 | 0.02507 | -0.26 | 73.999
14 | 1.822 | 0.02611 | -0.259 | 69.779
14.5 | 1.784 | 0.02721 | -0.259 | 65.57
15 | 1.744 | 0.02846 | -0.259 | 61.264
15.5 | 1.7 | 0.02975 | -0.258 | 57.161
16 | 1.654 | 0.03127 | -0.257 | 52.907
16.5 | 1.606 | 0.03286 | -0.257 | 48.876
17 | 1.556 | 0.0347 | -0.256 | 44.855
17.5 | 1.505 | 0.03685 | -0.255 | 40.833

## 138. Re 14M Mach 0.00 (3)
BIGFOIL.COM POLAR EXPORT
NACA6712
NACA6712 |  |  |  | Cl Max: | 2.2902 | at alpha= | 20 | deg
NF |  |  |  | L/D Max: | 162.164 | at alpha= | -2.5 | deg
Re: | 14000000 |  |  | Cd Min: | 0.003899 | at alpha= | -4.5 | deg
Mach: | 0 |  |  | Cl=0 at alpha= | -8.8133 | deg
|  |  |  | @ Cl=0.1, Cd= | 0.0047647
|  |  |  | @ Cl=0.4, Cd= | 0.0040407
|  |  |  | @ Cl=0.6, Cd= | 0.0039381
alpha (deg) | Cl | Cd | Cm | Cl/Cd
-20 | -1.0464 | 0.057006 | -0.16535 | -18.3559
-19.5 | -1.1001 | 0.036634 | -0.17845 | -30.0296
-19 | -1.1207 | 0.028635 | -0.18664 | -39.1363
-18.5 | -1.1207 | 0.023239 | -0.19477 | -48.2238
-18 | -1.0943 | 0.01913 | -0.20338 | -57.2037
-17.5 | -1.047 | 0.016227 | -0.21144 | -64.5212
-17 | -0.98957 | 0.014232 | -0.21815 | -69.5323
-16.5 | -0.92899 | 0.012823 | -0.22333 | -72.4466
-16 | -0.8679 | 0.01177 | -0.22728 | -73.7354
-15.5 | -0.80708 | 0.01093 | -0.23037 | -73.8401
-15 | -0.74669 | 0.010217 | -0.23292 | -73.0818
-14.5 | -0.68667 | 0.0095844 | -0.23517 | -71.6445
-14 | -0.6269 | 0.0090073 | -0.23724 | -69.5991
-13.5 | -0.56722 | 0.0084735 | -0.2392 | -66.9408
-13 | -0.5075 | 0.007977 | -0.24109 | -63.6203
-12.5 | -0.44761 | 0.0075148 | -0.24293 | -59.5638
-12 | -0.38751 | 0.0070864 | -0.24474 | -54.6831
-11.5 | -0.32718 | 0.006692 | -0.24654 | -48.891
-11 | -0.26664 | 0.0063304 | -0.24832 | -42.1209
-10.5 | -0.20593 | 0.0060002 | -0.25008 | -34.32
-10 | -0.14504 | 0.0056994 | -0.2518 | -25.4486
-9.5 | -0.084018 | 0.0054271 | -0.25348 | -15.4813
-9 | -0.022868 | 0.0051825 | -0.2551 | -4.4125
-8.5 | 0.038389 | 0.0049633 | -0.25666 | 7.7345
-8 | 0.09971 | 0.0047656 | -0.25816 | 20.9228
-7.5 | 0.16103 | 0.0045863 | -0.25957 | 35.1113
-7 | 0.22227 | 0.0044232 | -0.26088 | 50.2503
-6.5 | 0.28331 | 0.0042756 | -0.26206 | 66.2607
-6 | 0.34397 | 0.0041446 | -0.26306 | 82.9931
-5.5 | 0.40397 | 0.0040334 | -0.26381 | 100.1559
-5 | 0.46276 | 0.0039481 | -0.26421 | 117.2098
-4.5 | 0.51955 | 0.003899 | -0.26411 | 133.2512
-4 | 0.57325 | 0.0039004 | -0.26335 | 146.9735
-3.5 | 0.62285 | 0.0039703 | -0.26183 | 156.8795
-3 | 0.66797 | 0.0041258 | -0.25961 | 161.9029
-2.5 | 0.7097 | 0.0043765 | -0.25682 | 162.1636
-2 | 0.75051 | 0.0047188 | -0.25376 | 159.0479
-1.5 | 0.79236 | 0.005116 | -0.25091 | 154.8786
-1 | 0.83578 | 0.0055041 | -0.24856 | 151.8465
-0.5 | 0.88035 | 0.0058697 | -0.24659 | 149.9819
0 | 0.92525 | 0.0062597 | -0.24463 | 147.8096
0.5 | 0.97021 | 0.0066954 | -0.24238 | 144.9072
1 | 1.0155 | 0.0071459 | -0.23984 | 142.1118
1.5 | 1.0612 | 0.0075786 | -0.23731 | 140.022
2 | 1.1068 | 0.0080139 | -0.23499 | 138.1119
2.5 | 1.1522 | 0.0084957 | -0.23282 | 135.618
3 | 1.1976 | 0.0090042 | -0.23083 | 133.0051
3.5 | 1.2436 | 0.0094889 | -0.22905 | 131.0561
4 | 1.2901 | 0.0099441 | -0.22736 | 129.732
4.5 | 1.3367 | 0.010387 | -0.22565 | 128.6859
5 | 1.3831 | 0.010834 | -0.22389 | 127.6711
5.5 | 1.4292 | 0.011296 | -0.22207 | 126.5199
6 | 1.4747 | 0.011783 | -0.22018 | 125.1581
6.5 | 1.5197 | 0.012295 | -0.21822 | 123.6059
7 | 1.564 | 0.012829 | -0.21615 | 121.9074
7.5 | 1.6076 | 0.013387 | -0.21393 | 120.0863
8 | 1.6506 | 0.01397 | -0.21155 | 118.1529
8.5 | 1.6928 | 0.014581 | -0.20899 | 116.0953
9 | 1.734 | 0.015227 | -0.20623 | 113.881
9.5 | 1.7742 | 0.015915 | -0.2033 | 111.4861
10 | 1.8133 | 0.01665 | -0.20018 | 108.9083
10.5 | 1.8512 | 0.017437 | -0.1969 | 106.1654
11 | 1.8879 | 0.018278 | -0.19346 | 103.289
11.5 | 1.9234 | 0.019174 | -0.18986 | 100.3149
12 | 1.9578 | 0.020127 | -0.18614 | 97.2727
12.5 | 1.9911 | 0.021141 | -0.1823 | 94.1824
13 | 2.0232 | 0.022216 | -0.17836 | 91.071
13.5 | 2.0541 | 0.023342 | -0.17437 | 88.0014
14 | 2.0837 | 0.024501 | -0.17037 | 85.0468
14.5 | 2.1118 | 0.025698 | -0.16635 | 82.1787
15 | 2.138 | 0.026979 | -0.16224 | 79.2481
15.5 | 2.162 | 0.028401 | -0.15799 | 76.1258
16 | 2.1839 | 0.030004 | -0.15364 | 72.787
16.5 | 2.2038 | 0.031809 | -0.14929 | 69.2824
17 | 2.222 | 0.033828 | -0.145 | 65.6856
17.5 | 2.2384 | 0.036066 | -0.14079 | 62.0643
18 | 2.253 | 0.038534 | -0.13665 | 58.4691
18.5 | 2.2657 | 0.041249 | -0.13257 | 54.9286
19 | 2.2763 | 0.044244 | -0.12852 | 51.4477
19.5 | 2.2845 | 0.047584 | -0.12457 | 48.0091
20 | 2.2901 | 0.051366 | -0.12082 | 44.5845

## 139. Re 14M Mach 0.10 (1)
BIGFOIL.COM POLAR EXPORT
NACA6712
NACA6712 |  |  |  | Cl Max: | 2.172 | at alpha= | 16 | deg
XFOIL ncrit=9 |  |  |  | L/D Max: | 205.972 | at alpha= | -2.5 | deg
Re: | 14000000 |  |  | Cd Min: | 0.00359 | at alpha= | -3 | deg
Mach: | 0.1 |  |  | Cl=0 at alpha= | -8.7172 | deg
|  |  |  | @ Cl=0.1, Cd= | 0.0048823
|  |  |  | @ Cl=0.4, Cd= | 0.0040647
|  |  |  | @ Cl=0.6, Cd= | 0.0036666
alpha (deg) | Cl | Cd | Cm | Cl/Cd
-20 | -0.8296 | 0.0863 | -0.1479 | -9.613
-19.5 | -0.9852 | 0.05846 | -0.1676 | -16.8525
-19 | -1.0651 | 0.04169 | -0.1813 | -25.5481
-18.5 | -1.0972 | 0.03079 | -0.1916 | -35.6349
-18 | -1.0951 | 0.02364 | -0.2 | -46.324
-17.5 | -1.0569 | 0.01876 | -0.21 | -56.338
-17 | -0.9995 | 0.01549 | -0.2196 | -64.5255
-16.5 | -0.936 | 0.01343 | -0.2267 | -69.6947
-16 | -0.8769 | 0.01231 | -0.23 | -71.2348
-15.5 | -0.8178 | 0.01144 | -0.2325 | -71.486
-15 | -0.7587 | 0.01072 | -0.2346 | -70.7743
-14.5 | -0.6996 | 0.01005 | -0.2366 | -69.6119
-14 | -0.6402 | 0.00936 | -0.2385 | -68.3974
-13.5 | -0.5798 | 0.00871 | -0.2405 | -66.5672
-13 | -0.5193 | 0.00821 | -0.2422 | -63.2521
-12.5 | -0.4589 | 0.00779 | -0.2438 | -58.9089
-12 | -0.3984 | 0.00735 | -0.2453 | -54.2041
-11.5 | -0.3379 | 0.00692 | -0.2469 | -48.8295
-11 | -0.2777 | 0.00659 | -0.2482 | -42.1396
-10.5 | -0.2175 | 0.00629 | -0.2495 | -34.5787
-10 | -0.1566 | 0.00595 | -0.251 | -26.3193
-9.5 | -0.0956 | 0.00569 | -0.2524 | -16.8014
-9 | -0.0345 | 0.00539 | -0.2538 | -6.4007
-8.5 | 0.0265 | 0.00517 | -0.2551 | 5.1257
-8 | 0.0874 | 0.00492 | -0.2564 | 17.7642
-7.5 | 0.1475 | 0.00474 | -0.2575 | 31.1181
-7 | 0.2072 | 0.00459 | -0.2585 | 45.1416
-6.5 | 0.2683 | 0.00439 | -0.2598 | 61.1162
-6 | 0.3288 | 0.00422 | -0.2609 | 77.9147
-5.5 | 0.3883 | 0.00409 | -0.2618 | 94.9389
-5 | 0.4484 | 0.00396 | -0.2629 | 113.2323
-4.5 | 0.509 | 0.00382 | -0.264 | 133.2461
-4 | 0.5682 | 0.00372 | -0.2648 | 152.7419
-3.5 | 0.6277 | 0.00362 | -0.2657 | 173.3978
-3 | 0.6853 | 0.00359 | -0.2661 | 190.8914
-2.5 | 0.7415 | 0.0036 | -0.2661 | 205.9722
-2 | 0.7627 | 0.00468 | -0.2584 | 162.9701
-1.5 | 0.8051 | 0.00506 | -0.2554 | 159.1107
-1 | 0.8464 | 0.00541 | -0.2522 | 156.451
-0.5 | 0.8775 | 0.00572 | -0.2466 | 153.4091
0 | 0.9201 | 0.00615 | -0.2437 | 149.6098
0.5 | 0.9639 | 0.0066 | -0.2411 | 146.0455
1 | 1.007 | 0.00707 | -0.2384 | 142.4328
1.5 | 1.0509 | 0.00755 | -0.2358 | 139.1921
2 | 1.0971 | 0.00799 | -0.2338 | 137.3091
2.5 | 1.1425 | 0.00848 | -0.2316 | 134.7288
3 | 1.1865 | 0.009 | -0.2291 | 131.8333
3.5 | 1.232 | 0.00949 | -0.2269 | 129.8209
4 | 1.2784 | 0.00998 | -0.225 | 128.0962
4.5 | 1.3249 | 0.01044 | -0.223 | 126.9061
5 | 1.3714 | 0.0109 | -0.2211 | 125.8165
5.5 | 1.416 | 0.0114 | -0.2188 | 124.2105
6 | 1.461 | 0.0119 | -0.2166 | 122.7731
6.5 | 1.5063 | 0.01239 | -0.2145 | 121.5738
7 | 1.5514 | 0.0129 | -0.2123 | 120.2636
7.5 | 1.5951 | 0.01344 | -0.2099 | 118.683
8 | 1.6369 | 0.01404 | -0.2072 | 116.5883
8.5 | 1.6789 | 0.01466 | -0.2045 | 114.5225
9 | 1.7214 | 0.01526 | -0.2019 | 112.8047
9.5 | 1.7603 | 0.016 | -0.1987 | 110.0187
10 | 1.7992 | 0.01672 | -0.1955 | 107.6077
10.5 | 1.8374 | 0.01753 | -0.1923 | 104.8146
11 | 1.8751 | 0.01833 | -0.189 | 102.2968
11.5 | 1.9097 | 0.01925 | -0.1852 | 99.2052
12 | 1.9443 | 0.02022 | -0.1815 | 96.1573
12.5 | 1.9772 | 0.02128 | -0.1775 | 92.9135
13 | 2.0102 | 0.02235 | -0.1737 | 89.9418
13.5 | 2.0411 | 0.02353 | -0.1696 | 86.7446
14 | 2.0681 | 0.02497 | -0.165 | 82.8234
14.5 | 2.0973 | 0.02633 | -0.1609 | 79.6544
15 | 2.1233 | 0.02787 | -0.1564 | 76.1859
16 | 2.172 | 0.03129 | -0.1474 | 69.4151

## 140. Re 14M Mach 0.10 (2)
BIGFOIL.COM POLAR EXPORT
NACA6712
NACA6712 |  |  |  | Cl Max: | 1.885 | at alpha= | 12.5 | deg
JavaFoil+Calcfoil stall+Eppler ext transition |  |  |  | L/D Max: | 111.873 | at alpha= | 0 | deg
Re: | 14000000 |  |  | Cd Min: | 0.00582 | at alpha= | -6 | deg
Mach: | 0.1 |  |  | Cl=0 at alpha= | -9.0763 | deg
|  |  |  | @ Cl=0.1, Cd= | 0.0061716
|  |  |  | @ Cl=0.4, Cd= | 0.006481
|  |  |  | @ Cl=0.6, Cd= | 0.0078308
alpha (deg) | Cl | Cd | Cm | Cl/Cd
-20 | -0.544 | 0.13964 | -0.139 | -3.893
-19.5 | -0.542 | 0.14343 | -0.13 | -3.778
-19 | -0.549 | 0.12367 | -0.145 | -4.438
-18.5 | -0.548 | 0.11574 | -0.149 | -4.738
-18 | -0.546 | 0.10794 | -0.152 | -5.056
-17.5 | -0.541 | 0.10012 | -0.156 | -5.401
-17 | -0.533 | 0.09231 | -0.16 | -5.776
-16.5 | -0.523 | 0.08442 | -0.165 | -6.195
-16 | -0.511 | 0.07566 | -0.171 | -6.749
-15.5 | -0.495 | 0.06767 | -0.176 | -7.313
-15 | -0.622 | 0.05884 | -0.182 | -10.569
-14.5 | -0.576 | 0.05042 | -0.188 | -11.421
-14 | -0.529 | 0.04274 | -0.195 | -12.375
-13.5 | -0.481 | 0.03581 | -0.2 | -13.434
-13 | -0.433 | 0.02924 | -0.206 | -14.797
-12.5 | -0.382 | 0.02427 | -0.212 | -15.747
-12 | -0.33 | 0.02012 | -0.216 | -16.414
-11.5 | -0.276 | 0.01711 | -0.22 | -16.153
-11 | -0.221 | 0.01509 | -0.223 | -14.641
-10.5 | -0.164 | 0.01377 | -0.225 | -11.928
-10 | -0.107 | 0.0126 | -0.227 | -8.505
-9.5 | -0.05 | 0.01138 | -0.23 | -4.37
-9 | 0.009 | 0.00629 | -0.244 | 1.407
-8.5 | 0.07 | 0.00627 | -0.245 | 11.17
-8 | 0.131 | 0.00607 | -0.246 | 21.61
-7.5 | 0.192 | 0.006 | -0.247 | 32.066
-7 | 0.253 | 0.00594 | -0.247 | 42.657
-6.5 | 0.315 | 0.00584 | -0.248 | 53.828
-6 | 0.376 | 0.00582 | -0.249 | 64.529
-5.5 | 0.437 | 0.0075 | -0.25 | 58.184
-5 | 0.498 | 0.00769 | -0.25 | 64.688
-4.5 | 0.559 | 0.00773 | -0.251 | 72.248
-4 | 0.62 | 0.00788 | -0.252 | 78.592
-3.5 | 0.68 | 0.00804 | -0.253 | 84.593
-3 | 0.741 | 0.00821 | -0.253 | 90.295
-2.5 | 0.802 | 0.00856 | -0.254 | 93.66
-2 | 0.863 | 0.00878 | -0.255 | 98.296
-1.5 | 0.924 | 0.00906 | -0.255 | 101.919
-1 | 0.984 | 0.00931 | -0.256 | 105.655
-0.5 | 1.045 | 0.00958 | -0.256 | 109.071
0 | 1.105 | 0.00988 | -0.257 | 111.873
0.5 | 0.876 | 0.01021 | -0.257 | 85.802
1 | 0.92 | 0.01058 | -0.258 | 86.956
1.5 | 0.963 | 0.01247 | -0.258 | 77.262
2 | 1.007 | 0.01301 | -0.259 | 77.395
2.5 | 1.051 | 0.01278 | -0.259 | 82.221
3 | 1.094 | 0.01335 | -0.259 | 81.949
3.5 | 1.137 | 0.01391 | -0.26 | 81.756
4 | 1.18 | 0.01349 | -0.26 | 87.48
4.5 | 1.223 | 0.01394 | -0.26 | 87.745
5 | 1.266 | 0.0144 | -0.261 | 87.935
5.5 | 1.309 | 0.01383 | -0.261 | 94.663
6 | 1.352 | 0.01425 | -0.261 | 94.917
6.5 | 1.395 | 0.01469 | -0.261 | 94.956
7 | 1.438 | 0.01522 | -0.261 | 94.444
7.5 | 1.48 | 0.01454 | -0.262 | 101.798
8 | 1.523 | 0.01502 | -0.262 | 101.373
8.5 | 1.565 | 0.01786 | -0.262 | 87.66
9 | 1.608 | 0.01845 | -0.262 | 87.153
9.5 | 1.65 | 0.01907 | -0.262 | 86.503
10 | 1.692 | 0.01972 | -0.262 | 85.806
10.5 | 1.734 | 0.02044 | -0.262 | 84.864
11 | 1.776 | 0.02116 | -0.262 | 83.936
11.5 | 1.818 | 0.02197 | -0.262 | 82.773
12 | 1.86 | 0.02279 | -0.262 | 81.626
12.5 | 1.885 | 0.0237 | -0.261 | 79.567
13 | 1.855 | 0.02459 | -0.261 | 75.442
13.5 | 1.82 | 0.02563 | -0.261 | 71.034
14 | 1.781 | 0.02673 | -0.261 | 66.628
14.5 | 1.738 | 0.02794 | -0.26 | 62.188
15 | 1.691 | 0.02924 | -0.26 | 57.817
15.5 | 1.641 | 0.03073 | -0.259 | 53.393
16 | 1.588 | 0.03242 | -0.258 | 48.987
16.5 | 1.534 | 0.03419 | -0.257 | 44.87
17 | 1.478 | 0.03635 | -0.256 | 40.649
17.5 | 1.419 | 0.03897 | -0.255 | 36.416

## 141. Re 14M Mach 0.25 (1)
BIGFOIL.COM POLAR EXPORT
NACA6712
NACA6712 |  |  |  | Cl Max: | 2.2577 | at alpha= | 18.5 | deg
XFOIL ncrit=9 |  |  |  | L/D Max: | 213.408 | at alpha= | -2.5 | deg
Re: | 14000000 |  |  | Cd Min: | 0.00358 | at alpha= | -3 | deg
Mach: | 0.25 |  |  | Cl=0 at alpha= | -8.6405 | deg
|  |  |  | @ Cl=0.1, Cd= | 0.0050172
|  |  |  | @ Cl=0.4, Cd= | 0.0041326
|  |  |  | @ Cl=0.6, Cd= | 0.0037235
alpha (deg) | Cl | Cd | Cm | Cl/Cd
-20 | -0.4449 | 0.15419 | -0.1191 | -2.8854
-19.5 | -0.4747 | 0.13995 | -0.1269 | -3.3919
-18.5 | -0.5675 | 0.10911 | -0.1453 | -5.2012
-18 | -0.6721 | 0.0871 | -0.1602 | -7.7164
-17.5 | -0.7999 | 0.06407 | -0.1779 | -12.4848
-17 | -0.9045 | 0.0451 | -0.1943 | -20.0554
-16.5 | -0.9581 | 0.03168 | -0.2074 | -30.2431
-16 | -0.9609 | 0.02257 | -0.2194 | -42.5742
-15.5 | -0.9088 | 0.01676 | -0.2327 | -54.2243
-15 | -0.8353 | 0.01353 | -0.2428 | -61.7369
-14.5 | -0.7686 | 0.01207 | -0.2462 | -63.6785
-14 | -0.7018 | 0.011 | -0.2485 | -63.8
-13.5 | -0.635 | 0.01015 | -0.2503 | -62.5616
-13 | -0.5684 | 0.00929 | -0.252 | -61.1841
-12.5 | -0.5022 | 0.00855 | -0.2536 | -58.7368
-12 | -0.4366 | 0.008 | -0.2548 | -54.575
-11.5 | -0.3715 | 0.00755 | -0.2559 | -49.2053
-11 | -0.3065 | 0.00705 | -0.2571 | -43.4752
-10.5 | -0.2412 | 0.00663 | -0.2583 | -36.3801
-10 | -0.1761 | 0.00628 | -0.2595 | -28.0414
-9.5 | -0.1109 | 0.0059 | -0.2608 | -18.7966
-9 | -0.0463 | 0.00562 | -0.262 | -8.2384
-8.5 | 0.0181 | 0.00531 | -0.2632 | 3.4087
-8 | 0.082 | 0.00508 | -0.2643 | 16.1417
-7.5 | 0.1451 | 0.00486 | -0.2653 | 29.856
-7 | 0.208 | 0.00466 | -0.2663 | 44.6352
-6.5 | 0.2719 | 0.00445 | -0.2676 | 61.1011
-6 | 0.3348 | 0.00428 | -0.2686 | 78.2243
-5.5 | 0.3967 | 0.00414 | -0.2695 | 95.8213
-5 | 0.4593 | 0.004 | -0.2705 | 114.825
-4.5 | 0.5222 | 0.00385 | -0.2717 | 135.6364
-4 | 0.5837 | 0.00375 | -0.2725 | 155.6533
-3.5 | 0.6451 | 0.00365 | -0.2733 | 176.7397
-3 | 0.7057 | 0.00358 | -0.2739 | 197.1229
-2.5 | 0.764 | 0.00358 | -0.274 | 213.4078
-2 | 0.7835 | 0.00459 | -0.2654 | 170.6972
-1.5 | 0.819 | 0.00503 | -0.2604 | 162.8231
-1 | 0.8483 | 0.0054 | -0.254 | 157.0926
-0.5 | 0.8913 | 0.00585 | -0.2507 | 152.359
0 | 0.9344 | 0.00631 | -0.2475 | 148.0824
0.5 | 0.9775 | 0.00681 | -0.2443 | 143.5389
1 | 1.0222 | 0.0073 | -0.2415 | 140.0274
1.5 | 1.0655 | 0.00785 | -0.2384 | 135.7325
2 | 1.1104 | 0.00839 | -0.2356 | 132.348
2.5 | 1.1569 | 0.00892 | -0.2332 | 129.6973
3 | 1.204 | 0.00945 | -0.2308 | 127.4074
3.5 | 1.2489 | 0.01004 | -0.228 | 124.3924
4 | 1.2955 | 0.0106 | -0.2255 | 122.217
4.5 | 1.3434 | 0.01112 | -0.2233 | 120.8094
5 | 1.3913 | 0.01163 | -0.221 | 119.6303
5.5 | 1.4386 | 0.01217 | -0.2186 | 118.2087
6 | 1.4839 | 0.01278 | -0.2158 | 116.1111
6.5 | 1.5307 | 0.01334 | -0.2132 | 114.7451
7 | 1.5769 | 0.01393 | -0.2105 | 113.2017
7.5 | 1.6228 | 0.01454 | -0.2077 | 111.6094
8 | 1.666 | 0.01525 | -0.2043 | 109.2459
8.5 | 1.7095 | 0.01596 | -0.2011 | 107.1115
9 | 1.7523 | 0.01674 | -0.1976 | 104.6774
9.5 | 1.7936 | 0.01756 | -0.1939 | 102.1412
10 | 1.8329 | 0.01851 | -0.1898 | 99.0222
10.5 | 1.8735 | 0.0194 | -0.186 | 96.5722
11 | 1.9099 | 0.02051 | -0.1814 | 93.1204
11.5 | 1.9466 | 0.02167 | -0.1769 | 89.8293
12 | 1.9836 | 0.02281 | -0.1726 | 86.9619
12.5 | 2.0161 | 0.02422 | -0.1675 | 83.2411
13 | 2.0484 | 0.02571 | -0.1625 | 79.6733
13.5 | 2.0781 | 0.02738 | -0.1572 | 75.8985
14 | 2.1081 | 0.02907 | -0.152 | 72.5181
14.5 | 2.1352 | 0.031 | -0.1466 | 68.8774
15 | 2.158 | 0.0333 | -0.1408 | 64.8048
15.5 | 2.1793 | 0.0358 | -0.1351 | 60.8743
16 | 2.1993 | 0.03846 | -0.1294 | 57.1841
16.5 | 2.2179 | 0.04137 | -0.1239 | 53.6113
17.5 | 2.2457 | 0.04837 | -0.1132 | 46.4275
18.5 | 2.2577 | 0.05749 | -0.1036 | 39.2712
19 | 2.2555 | 0.06328 | -0.0994 | 35.6432
19.5 | 2.2486 | 0.06981 | -0.096 | 32.2103
20 | 2.2338 | 0.07758 | -0.0936 | 28.7935

## 142. Re 14M Mach 0.25 (2)
BIGFOIL.COM POLAR EXPORT
NACA6712
NACA6712 |  |  |  | Cl Max: | 1.674 | at alpha= | 12.5 | deg
JavaFoil+Calcfoil stall+Eppler ext transition |  |  |  | L/D Max: | 113.683 | at alpha= | -0.5 | deg
Re: | 14000000 |  |  | Cd Min: | 0.00585 | at alpha= | -6 | deg
Mach: | 0.25 |  |  | Cl=0 at alpha= | -9.075 | deg
|  |  |  | @ Cl=0.1, Cd= | 0.00623
|  |  |  | @ Cl=0.4, Cd= | 0.0061989
|  |  |  | @ Cl=0.6, Cd= | 0.155
alpha (deg) | Cl | Cd | Cm | Cl/Cd
-20 | -0.287 | 0.17011 | -0.121 | -1.687
-19.5 | -0.319 | 0.1605 | -0.123 | -1.988
-19 | -0.347 | 0.15048 | -0.126 | -2.308
-18.5 | -0.372 | 0.14082 | -0.13 | -2.64
-18 | -0.392 | 0.13094 | -0.135 | -2.996
-17.5 | -0.409 | 0.12165 | -0.14 | -3.36
-17 | -0.421 | 0.11258 | -0.145 | -3.739
-16.5 | -0.428 | 0.10481 | -0.149 | -4.085
-16 | -0.431 | 0.09593 | -0.155 | -4.495
-15.5 | -0.429 | 0.08741 | -0.161 | -4.911
-15 | -0.621 | 0.0782 | -0.168 | -7.938
-14.5 | -0.574 | 0.06885 | -0.176 | -8.334
-14 | -0.528 | 0.05858 | -0.185 | -9.005
-13.5 | -0.48 | 0.04928 | -0.193 | -9.748
-13 | -0.433 | 0.04044 | -0.201 | -10.698
-12.5 | -0.384 | 0.03237 | -0.209 | -11.857
-12 | -0.333 | 0.02603 | -0.215 | -12.786
-11.5 | -0.28 | 0.02115 | -0.221 | -13.232
-11 | -0.225 | 0.0175 | -0.226 | -12.85
-10.5 | -0.168 | 0.01512 | -0.229 | -11.101
-10 | -0.11 | 0.0136 | -0.232 | -8.064
-9.5 | -0.051 | 0.01247 | -0.234 | -4.069
-9 | 0.009 | 0.0111 | -0.237 | 0.778
-8.5 | 0.072 | 0.00623 | -0.252 | 11.55
-8 | 0.135 | 0.00623 | -0.253 | 21.636
-7.5 | 0.198 | 0.00603 | -0.253 | 32.787
-7 | 0.26 | 0.00595 | -0.254 | 43.733
-6.5 | 0.323 | 0.00588 | -0.255 | 54.992
-6 | 0.386 | 0.00585 | -0.256 | 65.969
-5.5 | 0.449 | 0.00742 | -0.257 | 60.462
-5 | 0.511 | 0.00777 | -0.257 | 65.847
-4.5 | 0.574 | 0.00781 | -0.258 | 73.522
-4 | 0.637 | 0.00797 | -0.259 | 79.861
-3.5 | 0.699 | 0.00814 | -0.26 | 85.878
-3 | 0.762 | 0.00832 | -0.26 | 91.568
-2.5 | 0.824 | 0.0087 | -0.261 | 94.737
-2 | 0.887 | 0.00893 | -0.262 | 99.282
-1.5 | 0.949 | 0.00923 | -0.262 | 102.787
-1 | 1.011 | 0.00951 | -0.263 | 106.381
-0.5 | 1.073 | 0.00944 | -0.263 | 113.683
0 | 1.135 | 0.01145 | -0.264 | 99.149
0.5 | 0.789 | 0.01191 | -0.264 | 66.199
1 | 0.827 | 0.01241 | -0.265 | 66.64
1.5 | 0.866 | 0.01215 | -0.265 | 71.277
2 | 0.904 | 0.01266 | -0.266 | 71.41
2.5 | 0.942 | 0.01327 | -0.266 | 71.019
3 | 0.981 | 0.01293 | -0.266 | 75.834
3.5 | 1.019 | 0.01351 | -0.267 | 75.435
4 | 1.057 | 0.01402 | -0.267 | 75.381
4.5 | 1.095 | 0.01453 | -0.267 | 75.328
5 | 1.133 | 0.01394 | -0.268 | 81.248
5.5 | 1.171 | 0.01445 | -0.268 | 81.037
6 | 1.209 | 0.01493 | -0.268 | 80.926
6.5 | 1.246 | 0.0143 | -0.268 | 87.144
7 | 1.284 | 0.01478 | -0.269 | 86.859
7.5 | 1.322 | 0.01766 | -0.269 | 74.865
8 | 1.36 | 0.01829 | -0.269 | 74.337
8.5 | 1.398 | 0.01899 | -0.269 | 73.586
9 | 1.435 | 0.01969 | -0.269 | 72.912
9.5 | 1.473 | 0.02046 | -0.269 | 72.005
10 | 1.511 | 0.02131 | -0.269 | 70.931
10.5 | 1.549 | 0.02218 | -0.269 | 69.846
11 | 1.587 | 0.02312 | -0.269 | 68.627
11.5 | 1.625 | 0.0242 | -0.269 | 67.147
12 | 1.662 | 0.02531 | -0.268 | 65.688
12.5 | 1.674 | 0.02657 | -0.268 | 62.992
13 | 1.598 | 0.02815 | -0.268 | 56.756
13.5 | 1.513 | 0.02983 | -0.267 | 50.725
14 | 1.42 | 0.03188 | -0.266 | 44.546
14.5 | 1.319 | 0.03468 | -0.265 | 38.029
15 | 1.209 | 0.03845 | -0.262 | 31.431
15.5 | 1.017 | 0.06587 | -0.233 | 15.439
16 | 0.865 | 0.10276 | -0.2 | 8.413
16.5 | 0.748 | 0.1267 | -0.176 | 5.907
17 | 0.644 | 0.14293 | -0.162 | 4.502
17.5 | 0.539 | 0.155 | -0.155 | 3.474

## 143. Re 14M Mach 0.50 (1)
BIGFOIL.COM POLAR EXPORT
NACA6712
NACA6712 |  |  |  | Cl Max: | 1.9907 | at alpha= | 10.5 | deg
XFOIL ncrit=9 |  |  |  | L/D Max: | 252.094 | at alpha= | -2 | deg
Re: | 14000000 |  |  | Cd Min: | 0.00363 | at alpha= | -2 | deg
Mach: | 0.5 |  |  | Cl=0 at alpha= | -8.2452 | deg
|  |  |  | @ Cl=0.1, Cd= | 0.0055772
|  |  |  | @ Cl=0.4, Cd= | 0.0045274
|  |  |  | @ Cl=0.6, Cd= | 0.0040229
alpha (deg) | Cl | Cd | Cm | Cl/Cd
-15.5 | -0.1904 | 0.12325 | -0.1749 | -1.5448
-15 | -0.1945 | 0.11406 | -0.18 | -1.7052
-14.5 | -0.2077 | 0.10386 | -0.1861 | -1.9998
-14 | -0.2181 | 0.09452 | -0.1921 | -2.3074
-13.5 | -0.2309 | 0.08527 | -0.1982 | -2.7079
-13 | -0.2476 | 0.07597 | -0.2048 | -3.2592
-12.5 | -0.268 | 0.06663 | -0.212 | -4.0222
-12 | -0.2887 | 0.05743 | -0.2198 | -5.027
-11.5 | -0.3102 | 0.04845 | -0.2277 | -6.4025
-11 | -0.3305 | 0.03962 | -0.2357 | -8.3417
-10.5 | -0.3468 | 0.03015 | -0.246 | -11.5025
-10 | -0.3251 | 0.01481 | -0.2797 | -21.9514
-9.5 | -0.2157 | 0.00791 | -0.2988 | -27.2693
-9 | -0.1273 | 0.00692 | -0.2992 | -18.396
-8.5 | -0.0423 | 0.00633 | -0.2994 | -6.6825
-8 | 0.0407 | 0.00587 | -0.2997 | 6.9336
-7.5 | 0.1217 | 0.00547 | -0.3003 | 22.2486
-7 | 0.2008 | 0.00516 | -0.3009 | 38.9147
-6.5 | 0.2785 | 0.00487 | -0.3017 | 57.1869
-6 | 0.3532 | 0.00465 | -0.3022 | 75.957
-5.5 | 0.4257 | 0.00446 | -0.3025 | 95.4484
-5 | 0.5007 | 0.00425 | -0.3037 | 117.8118
-4.5 | 0.5743 | 0.00407 | -0.3048 | 141.1057
-4 | 0.6452 | 0.00394 | -0.3053 | 163.7563
-3.5 | 0.7148 | 0.00382 | -0.3058 | 187.1204
-3 | 0.7866 | 0.0037 | -0.3068 | 212.5946
-2.5 | 0.8522 | 0.00365 | -0.3065 | 233.4795
-2 | 0.9151 | 0.00363 | -0.3055 | 252.0937
-1.5 | 0.8808 | 0.0051 | -0.2827 | 172.7059
-1 | 0.9098 | 0.00599 | -0.2746 | 151.8865
-0.5 | 0.9494 | 0.00674 | -0.2688 | 140.8605
0 | 0.9919 | 0.00747 | -0.2636 | 132.7845
0.5 | 1.0359 | 0.00824 | -0.2587 | 125.716
1 | 1.0819 | 0.00899 | -0.2543 | 120.3448
1.5 | 1.1297 | 0.00974 | -0.2502 | 115.9856
2 | 1.1751 | 0.01061 | -0.2456 | 110.754
2.5 | 1.2243 | 0.01139 | -0.2416 | 107.489
3 | 1.2746 | 0.0122 | -0.2377 | 104.4754
3.5 | 1.323 | 0.0131 | -0.2333 | 100.9924
4 | 1.3738 | 0.01396 | -0.2293 | 98.4097
4.5 | 1.4266 | 0.01479 | -0.2254 | 96.4571
5 | 1.4803 | 0.01562 | -0.2214 | 94.7695
5.5 | 1.5312 | 0.01659 | -0.2168 | 92.2966
6 | 1.5853 | 0.0175 | -0.2125 | 90.5886
6.5 | 1.6395 | 0.01845 | -0.2079 | 88.8618
7 | 1.691 | 0.01955 | -0.2026 | 86.4962
7.5 | 1.7438 | 0.02068 | -0.1973 | 84.323
8 | 1.7976 | 0.02185 | -0.1918 | 82.27
8.5 | 1.8471 | 0.02329 | -0.1853 | 79.3087
9 | 1.8985 | 0.02473 | -0.1788 | 76.7691
9.5 | 1.9446 | 0.02658 | -0.1711 | 73.1603
10 | 1.9837 | 0.02896 | -0.1621 | 68.4979
10.5 | 1.9907 | 0.03325 | -0.1495 | 59.8707
11 | 1.9604 | 0.04014 | -0.1349 | 48.8391
11.5 | 1.9242 | 0.04815 | -0.1228 | 39.9626
12 | 1.8821 | 0.05754 | -0.1134 | 32.7094
12.5 | 1.8358 | 0.0686 | -0.1078 | 26.7609
13 | 1.7879 | 0.08113 | -0.1059 | 22.0375
13.5 | 1.7413 | 0.09456 | -0.1074 | 18.4148

## 144. Re 14M Mach 0.50 (2)
BIGFOIL.COM POLAR EXPORT
NACA6712
NACA6712 |  |  |  | Cl Max: | 1.597 | at alpha= | 20 | deg
JavaFoil+Calcfoil stall+Eppler ext transition |  |  |  | L/D Max: | 64.454 | at alpha= | 2.5 | deg
Re: | 14000000 |  |  | Cd Min: | 0.00598 | at alpha= | -6 | deg
Mach: | 0.5 |  |  | Cl=0 at alpha= | -9.0781 | deg
|  |  |  | @ Cl=0.1, Cd= | 0.010904
|  |  |  | @ Cl=0.4, Cd= | 0.0096611
|  |  |  | @ Cl=0.6, Cd= | 0.01098
alpha (deg) | Cl | Cd | Cm | Cl/Cd
-20 | -0.619 | 0.15632 | -0.155 | -3.962
-19.5 | -0.594 | 0.14039 | -0.161 | -4.228
-19 | -0.562 | 0.14628 | -0.153 | -3.843
-18.5 | -0.536 | 0.13069 | -0.16 | -4.105
-18 | -0.505 | 0.13584 | -0.151 | -3.719
-17.5 | -0.481 | 0.11583 | -0.165 | -4.154
-17 | -0.458 | 0.10036 | -0.178 | -4.56
-16.5 | -0.422 | 0.10979 | -0.159 | -3.848
-16 | -0.401 | 0.0901 | -0.181 | -4.451
-15.5 | -0.365 | 0.10406 | -0.155 | -3.505
-15 | -0.342 | 0.08573 | -0.179 | -3.99
-14.5 | -0.308 | 0.09495 | -0.158 | -3.248
-14 | -0.284 | 0.07946 | -0.179 | -3.576
-13.5 | -0.252 | 0.08506 | -0.162 | -2.964
-13 | -0.227 | 0.0702 | -0.185 | -3.241
-12.5 | -0.196 | 0.07627 | -0.166 | -2.565
-12 | -0.171 | 0.05982 | -0.194 | -2.858
-11.5 | -0.14 | 0.0629 | -0.183 | -2.228
-11 | -0.111 | 0.06232 | -0.178 | -1.778
-10.5 | -0.083 | 0.05667 | -0.186 | -1.457
-10 | -0.056 | 0.03948 | -0.217 | -1.41
-9.5 | -0.027 | 0.0245 | -0.241 | -1.094
-9 | 0.005 | 0.01739 | -0.253 | 0.268
-8.5 | 0.037 | 0.01414 | -0.259 | 2.642
-8 | 0.07 | 0.01236 | -0.263 | 5.704
-7.5 | 0.104 | 0.01071 | -0.265 | 9.684
-7 | 0.138 | 0.01049 | -0.268 | 13.117
-6.5 | 0.18 | 0.00617 | -0.285 | 29.165
-6 | 0.215 | 0.00598 | -0.286 | 35.921
-5.5 | 0.25 | 0.00765 | -0.287 | 32.634
-5 | 0.285 | 0.00793 | -0.288 | 35.902
-4.5 | 0.319 | 0.00827 | -0.289 | 38.622
-4 | 0.354 | 0.00976 | -0.289 | 36.276
-3.5 | 0.389 | 0.00957 | -0.29 | 40.669
-3 | 0.424 | 0.00986 | -0.291 | 42.981
-2.5 | 0.458 | 0.01018 | -0.291 | 45.043
-2 | 0.493 | 0.00982 | -0.292 | 50.201
-1.5 | 0.528 | 0.01015 | -0.293 | 52.012
-1 | 0.562 | 0.01055 | -0.293 | 53.307
-0.5 | 0.597 | 0.01094 | -0.294 | 54.549
0 | 0.63 | 0.01138 | -0.294 | 55.362
0.5 | 0.664 | 0.01103 | -0.295 | 60.209
1 | 0.698 | 0.01154 | -0.295 | 60.499
1.5 | 0.732 | 0.01208 | -0.296 | 60.612
2 | 0.766 | 0.01272 | -0.296 | 60.221
2.5 | 0.8 | 0.01241 | -0.297 | 64.454
3 | 0.834 | 0.01306 | -0.297 | 63.842
3.5 | 0.868 | 0.01365 | -0.298 | 63.537
4 | 0.901 | 0.01662 | -0.298 | 54.214
4.5 | 0.934 | 0.01737 | -0.298 | 53.785
5 | 0.968 | 0.0182 | -0.299 | 53.187
5.5 | 1.001 | 0.01908 | -0.299 | 52.451
6 | 1.034 | 0.02008 | -0.299 | 51.499
6.5 | 1.067 | 0.02128 | -0.299 | 50.128
7 | 1.099 | 0.02292 | -0.299 | 47.959
7.5 | 1.131 | 0.02451 | -0.299 | 46.164
8 | 1.163 | 0.02568 | -0.299 | 45.292
8.5 | 1.195 | 0.02677 | -0.299 | 44.641
9 | 1.227 | 0.02744 | -0.299 | 44.716
9.5 | 1.259 | 0.02809 | -0.299 | 44.813
10 | 1.291 | 0.02841 | -0.299 | 45.426
10.5 | 1.32 | 0.0309 | -0.299 | 42.735
11 | 1.351 | 0.03161 | -0.299 | 42.746
11.5 | 1.383 | 0.03155 | -0.299 | 43.846
12 | 1.411 | 0.03426 | -0.298 | 41.191
12.5 | 1.406 | 0.04429 | -0.29 | 31.756
13 | 1.433 | 0.0466 | -0.289 | 30.756
13.5 | 1.251 | 0.11484 | -0.188 | 10.891
14 | 1.281 | 0.11796 | -0.194 | 10.861
14.5 | 1.317 | 0.11727 | -0.204 | 11.233
15 | 1.329 | 0.13938 | -0.19 | 9.535
15.5 | 1.358 | 0.145 | -0.194 | 9.365
16 | 1.382 | 0.15939 | -0.192 | 8.672
16.5 | 1.409 | 0.16516 | -0.194 | 8.534
17 | 1.436 | 0.17438 | -0.196 | 8.237
17.5 | 1.461 | 0.18471 | -0.196 | 7.912
18 | 1.49 | 0.19307 | -0.199 | 7.718
18.5 | 1.515 | 0.20266 | -0.199 | 7.477
19 | 1.543 | 0.20866 | -0.202 | 7.397
19.5 | 1.568 | 0.2188 | -0.201 | 7.167
20 | 1.597 | 0.22226 | -0.204 | 7.184

## 145. Re 16M Mach 0.00 (1)
BIGFOIL.COM POLAR EXPORT
NACA6712
NACA6712 |  |  |  | Cl Max: | 2.3015 | at alpha= | 20 | deg
XFOIL ncrit=9 |  |  |  | L/D Max: | 188.972 | at alpha= | -3 | deg
Re: | 16000000 |  |  | Cd Min: | 0.0036 | at alpha= | -3 | deg
Mach: | 0 |  |  | Cl=0 at alpha= | -8.7413 | deg
|  |  |  | @ Cl=0.1, Cd= | 0.0047697
|  |  |  | @ Cl=0.4, Cd= | 0.0039714
|  |  |  | @ Cl=0.6, Cd= | 0.0036305
alpha (deg) | Cl | Cd | Cm | Cl/Cd
-20 | -1.0948 | 0.0485 | -0.1718 | -22.5732
-19.5 | -1.1455 | 0.03549 | -0.1831 | -32.2767
-18.5 | -1.1368 | 0.02244 | -0.1979 | -50.6595
-18 | -1.0949 | 0.01826 | -0.2072 | -59.9617
-17.5 | -1.0381 | 0.01529 | -0.2163 | -67.894
-17 | -0.9767 | 0.01332 | -0.2232 | -73.3258
-16.5 | -0.9193 | 0.01221 | -0.2266 | -75.2907
-16 | -0.8617 | 0.01137 | -0.2292 | -75.7872
-15.5 | -0.804 | 0.01067 | -0.2314 | -75.3515
-15 | -0.7462 | 0.01006 | -0.2333 | -74.175
-14.5 | -0.688 | 0.00948 | -0.2352 | -72.5738
-14 | -0.629 | 0.00886 | -0.2372 | -70.9932
-13.5 | -0.5696 | 0.00828 | -0.2392 | -68.7923
-13 | -0.5102 | 0.00783 | -0.2409 | -65.1596
-12.5 | -0.4507 | 0.00745 | -0.2424 | -60.4966
-12 | -0.3913 | 0.00706 | -0.244 | -55.4249
-11.5 | -0.3318 | 0.00667 | -0.2455 | -49.7451
-11 | -0.2723 | 0.00636 | -0.2469 | -42.8145
-10.5 | -0.2124 | 0.00608 | -0.2483 | -34.9342
-10 | -0.152 | 0.00575 | -0.2498 | -26.4348
-9.5 | -0.0916 | 0.00549 | -0.2513 | -16.6849
-9 | -0.0312 | 0.00522 | -0.2527 | -5.977
-8.5 | 0.0291 | 0.00501 | -0.254 | 5.8084
-8 | 0.0888 | 0.0048 | -0.2552 | 18.5
-7.5 | 0.148 | 0.00464 | -0.2562 | 31.8966
-7 | 0.2086 | 0.00445 | -0.2575 | 46.8764
-6.5 | 0.2686 | 0.00427 | -0.2587 | 62.904
-6 | 0.3277 | 0.00414 | -0.2596 | 79.1546
-5.5 | 0.3877 | 0.004 | -0.2607 | 96.925
-5 | 0.4478 | 0.00386 | -0.2618 | 116.0104
-4.5 | 0.5066 | 0.00377 | -0.2626 | 134.3767
-4 | 0.566 | 0.00366 | -0.2635 | 154.6448
-3.5 | 0.6237 | 0.00361 | -0.2641 | 172.7701
-3 | 0.6803 | 0.0036 | -0.2644 | 188.9722
-2.5 | 0.7068 | 0.00458 | -0.2579 | 154.3231
-2 | 0.7513 | 0.00493 | -0.2555 | 152.3935
-1.5 | 0.7964 | 0.00523 | -0.2532 | 152.2753
-1 | 0.8404 | 0.00553 | -0.2506 | 151.9711
-0.5 | 0.8735 | 0.0058 | -0.2456 | 150.6034
0 | 0.9156 | 0.0062 | -0.2426 | 147.6774
0.5 | 0.961 | 0.0066 | -0.2404 | 145.6061
1 | 1.0059 | 0.00704 | -0.2382 | 142.8835
1.5 | 1.0503 | 0.00747 | -0.2358 | 140.6024
2 | 1.0955 | 0.00793 | -0.2336 | 138.1463
2.5 | 1.1418 | 0.00837 | -0.2317 | 136.4158
3 | 1.1881 | 0.00883 | -0.2298 | 134.5527
3.5 | 1.2334 | 0.00928 | -0.2277 | 132.9095
4 | 1.2791 | 0.00975 | -0.2256 | 131.1897
4.5 | 1.326 | 0.01016 | -0.2239 | 130.5118
5 | 1.3722 | 0.0106 | -0.222 | 129.4528
5.5 | 1.4185 | 0.01105 | -0.2202 | 128.371
6 | 1.4632 | 0.01151 | -0.218 | 127.1242
6.5 | 1.5074 | 0.012 | -0.2158 | 125.6167
7 | 1.5519 | 0.01249 | -0.2137 | 124.2514
7.5 | 1.5963 | 0.01298 | -0.2115 | 122.9815
8 | 1.6397 | 0.01351 | -0.2093 | 121.3694
8.5 | 1.6799 | 0.01413 | -0.2064 | 118.8889
9 | 1.7214 | 0.01472 | -0.2038 | 116.9429
9.5 | 1.7624 | 0.01535 | -0.2011 | 114.8143
10 | 1.8014 | 0.01604 | -0.1981 | 112.3067
10.5 | 1.8378 | 0.01684 | -0.1947 | 109.133
11 | 1.8764 | 0.01756 | -0.1917 | 106.8565
11.5 | 1.9126 | 0.01839 | -0.1884 | 104.0022
12 | 1.9449 | 0.01937 | -0.1844 | 100.4078
12.5 | 1.98 | 0.02025 | -0.1811 | 97.7778
13 | 2.0119 | 0.02129 | -0.1772 | 94.4998
13.5 | 2.0425 | 0.02243 | -0.1732 | 91.0611
14 | 2.0718 | 0.02365 | -0.1691 | 87.6025
14.5 | 2.0991 | 0.02499 | -0.1648 | 83.9976
15 | 2.1285 | 0.02626 | -0.161 | 81.0548
15.5 | 2.1531 | 0.0278 | -0.1566 | 77.4496
16 | 2.1774 | 0.02941 | -0.1522 | 74.036
16.5 | 2.1982 | 0.03129 | -0.1476 | 70.2525
17 | 2.2164 | 0.03343 | -0.1428 | 66.2997
17.5 | 2.2359 | 0.03551 | -0.1384 | 62.9654
18 | 2.2538 | 0.0377 | -0.1342 | 59.7825
18.5 | 2.2688 | 0.04028 | -0.1297 | 56.3257
19 | 2.2823 | 0.04306 | -0.1254 | 53.0028
19.5 | 2.2936 | 0.04613 | -0.1212 | 49.7204
20 | 2.3015 | 0.04957 | -0.117 | 46.4293

## 146. Re 16M Mach 0.00 (2)
BIGFOIL.COM POLAR EXPORT
NACA6712
NACA6712 |  |  |  | Cl Max: | 1.91 | at alpha= | 12.5 | deg
JavaFoil+Calcfoil stall+Eppler ext transition |  |  |  | L/D Max: | 111.762 | at alpha= | 0 | deg
Re: | 16000000 |  |  | Cd Min: | 0.00586 | at alpha= | -7 | deg
Mach: | 0 |  |  | Cl=0 at alpha= | -9.0763 | deg
|  |  |  | @ Cl=0.1, Cd= | 0.00606
|  |  |  | @ Cl=0.4, Cd= | 0.0075013
|  |  |  | @ Cl=0.6, Cd= | 0.0079053
alpha (deg) | Cl | Cd | Cm | Cl/Cd
-20 | -0.573 | 0.13402 | -0.143 | -4.273
-19.5 | -0.574 | 0.12613 | -0.146 | -4.548
-19 | -0.573 | 0.11825 | -0.149 | -4.843
-18.5 | -0.57 | 0.11105 | -0.152 | -5.128
-18 | -0.565 | 0.1026 | -0.156 | -5.507
-17.5 | -0.557 | 0.09542 | -0.159 | -5.841
-17 | -0.548 | 0.08756 | -0.164 | -6.256
-16.5 | -0.536 | 0.07903 | -0.169 | -6.784
-16 | -0.522 | 0.07098 | -0.174 | -7.349
-15.5 | -0.505 | 0.06248 | -0.179 | -8.079
-15 | -0.623 | 0.05461 | -0.185 | -11.411
-14.5 | -0.577 | 0.04641 | -0.191 | -12.437
-14 | -0.531 | 0.03874 | -0.197 | -13.7
-13.5 | -0.483 | 0.03231 | -0.203 | -14.942
-13 | -0.433 | 0.02677 | -0.208 | -16.19
-12.5 | -0.383 | 0.02235 | -0.212 | -17.118
-12 | -0.33 | 0.01876 | -0.217 | -17.604
-11.5 | -0.276 | 0.01619 | -0.22 | -17.049
-11 | -0.22 | 0.0145 | -0.223 | -15.196
-10.5 | -0.164 | 0.01336 | -0.224 | -12.255
-10 | -0.107 | 0.01154 | -0.227 | -9.268
-9.5 | -0.05 | 0.01085 | -0.23 | -4.585
-9 | 0.009 | 0.00621 | -0.243 | 1.419
-8.5 | 0.07 | 0.00611 | -0.244 | 11.393
-8 | 0.13 | 0.00601 | -0.245 | 21.713
-7.5 | 0.191 | 0.00594 | -0.245 | 32.218
-7 | 0.252 | 0.00586 | -0.246 | 43.026
-6.5 | 0.313 | 0.00719 | -0.247 | 43.509
-6 | 0.374 | 0.00738 | -0.248 | 50.662
-5.5 | 0.434 | 0.00766 | -0.248 | 56.709
-5 | 0.495 | 0.00755 | -0.249 | 65.578
-4.5 | 0.556 | 0.00781 | -0.25 | 71.18
-4 | 0.616 | 0.00794 | -0.251 | 77.64
-3.5 | 0.677 | 0.00809 | -0.251 | 83.708
-3 | 0.738 | 0.00824 | -0.252 | 89.507
-2.5 | 0.798 | 0.00859 | -0.253 | 92.954
-2 | 0.859 | 0.00879 | -0.253 | 97.722
-1.5 | 0.919 | 0.00906 | -0.254 | 101.421
-1 | 0.979 | 0.0093 | -0.254 | 105.27
-0.5 | 1.039 | 0.00955 | -0.255 | 108.842
0 | 1.1 | 0.00984 | -0.256 | 111.762
0.5 | 0.886 | 0.01016 | -0.256 | 87.219
1 | 0.931 | 0.01052 | -0.257 | 88.491
1.5 | 0.975 | 0.01061 | -0.257 | 91.928
2 | 1.02 | 0.01102 | -0.258 | 92.521
2.5 | 1.063 | 0.01344 | -0.258 | 79.112
3 | 1.107 | 0.01312 | -0.258 | 84.383
3.5 | 1.151 | 0.01362 | -0.258 | 84.485
4 | 1.195 | 0.01413 | -0.259 | 84.542
4.5 | 1.238 | 0.01461 | -0.259 | 84.734
5 | 1.282 | 0.01407 | -0.259 | 91.088
5.5 | 1.325 | 0.01451 | -0.26 | 91.329
6 | 1.369 | 0.01494 | -0.26 | 91.583
6.5 | 1.412 | 0.01431 | -0.26 | 98.665
7 | 1.455 | 0.01481 | -0.26 | 98.279
7.5 | 1.498 | 0.01528 | -0.26 | 98.083
8 | 1.541 | 0.01461 | -0.261 | 105.493
8.5 | 1.584 | 0.01506 | -0.261 | 105.22
9 | 1.627 | 0.0179 | -0.261 | 90.92
9.5 | 1.67 | 0.01849 | -0.261 | 90.354
10 | 1.713 | 0.01911 | -0.261 | 89.642
10.5 | 1.756 | 0.01978 | -0.261 | 88.77
11 | 1.798 | 0.02047 | -0.261 | 87.834
11.5 | 1.841 | 0.0212 | -0.261 | 86.838
12 | 1.883 | 0.02198 | -0.26 | 85.684
12.5 | 1.91 | 0.02279 | -0.26 | 83.795
13 | 1.885 | 0.02366 | -0.26 | 79.666
13.5 | 1.856 | 0.02458 | -0.26 | 75.502
14 | 1.822 | 0.02562 | -0.26 | 71.135
14.5 | 1.785 | 0.02667 | -0.259 | 66.924
15 | 1.745 | 0.02789 | -0.259 | 62.559
15.5 | 1.701 | 0.02917 | -0.258 | 58.315
16 | 1.655 | 0.03059 | -0.258 | 54.106
16.5 | 1.607 | 0.03217 | -0.257 | 49.954
17 | 1.558 | 0.03395 | -0.256 | 45.88
17.5 | 1.506 | 0.03602 | -0.255 | 41.818

## 147. Re 16M Mach 0.00 (3)
BIGFOIL.COM POLAR EXPORT
NACA6712
NACA6712 |  |  |  | Cl Max: | 2.3066 | at alpha= | 20 | deg
NF |  |  |  | L/D Max: | 153.344 | at alpha= | -3 | deg
Re: | 16000000 |  |  | Cd Min: | 0.0038996 | at alpha= | -4.5 | deg
Mach: | 0 |  |  | Cl=0 at alpha= | -8.8262 | deg
|  |  |  | @ Cl=0.1, Cd= | 0.0046528
|  |  |  | @ Cl=0.4, Cd= | 0.0039808
|  |  |  | @ Cl=0.6, Cd= | 0.0040381
alpha (deg) | Cl | Cd | Cm | Cl/Cd
-20 | -1.0982 | 0.045538 | -0.17183 | -24.1158
-19.5 | -1.131 | 0.032688 | -0.18176 | -34.6007
-19 | -1.1437 | 0.02633 | -0.18948 | -43.4362
-18.5 | -1.1337 | 0.021482 | -0.19778 | -52.7757
-18 | -1.0986 | 0.017871 | -0.20625 | -61.471
-17.5 | -1.0466 | 0.015349 | -0.21388 | -68.1847
-17 | -0.98757 | 0.013599 | -0.22009 | -72.6189
-16.5 | -0.92666 | 0.012338 | -0.22484 | -75.104
-16 | -0.86564 | 0.011374 | -0.22848 | -76.1064
-15.5 | -0.80499 | 0.010588 | -0.23136 | -76.0319
-15 | -0.74481 | 0.0099095 | -0.23378 | -75.1606
-14.5 | -0.68499 | 0.0093018 | -0.23593 | -73.641
-14 | -0.6254 | 0.0087446 | -0.23794 | -71.5185
-13.5 | -0.56586 | 0.008228 | -0.23985 | -68.7723
-13 | -0.50623 | 0.0077472 | -0.24169 | -65.3441
-12.5 | -0.44641 | 0.0072998 | -0.2435 | -61.1538
-12 | -0.38633 | 0.0068854 | -0.24527 | -56.108
-11.5 | -0.32598 | 0.0065046 | -0.24704 | -50.115
-11 | -0.26538 | 0.0061561 | -0.24879 | -43.1089
-10.5 | -0.20457 | 0.0058378 | -0.25052 | -35.0422
-10 | -0.14359 | 0.0055477 | -0.25222 | -25.8833
-9.5 | -0.082496 | 0.0052847 | -0.25387 | -15.6103
-9 | -0.021299 | 0.0050488 | -0.25547 | -4.2186
-8.5 | 0.039986 | 0.004838 | -0.257 | 8.265
-8 | 0.10132 | 0.0046488 | -0.25846 | 21.7953
-7.5 | 0.16263 | 0.004478 | -0.25984 | 36.3178
-7 | 0.2238 | 0.0043239 | -0.2611 | 51.7593
-6.5 | 0.28467 | 0.0041866 | -0.2622 | 67.9954
-6 | 0.34494 | 0.0040682 | -0.26308 | 84.79
-5.5 | 0.40418 | 0.0039742 | -0.26365 | 101.7022
-5 | 0.46169 | 0.0039135 | -0.26378 | 117.9745
-4.5 | 0.51657 | 0.0038996 | -0.26331 | 132.4673
-4 | 0.5679 | 0.0039496 | -0.26215 | 143.7862
-3.5 | 0.61518 | 0.00408 | -0.2603 | 150.7785
-3 | 0.65879 | 0.0042961 | -0.25788 | 153.3441
-2.5 | 0.70041 | 0.0045846 | -0.25512 | 152.7757
-2 | 0.74261 | 0.0049206 | -0.25237 | 150.9181
-1.5 | 0.78693 | 0.0052705 | -0.25001 | 149.3085
-1 | 0.83282 | 0.0056069 | -0.24812 | 148.5362
-0.5 | 0.87904 | 0.0059531 | -0.24643 | 147.6629
0 | 0.92499 | 0.0063405 | -0.24461 | 145.8849
0.5 | 0.97086 | 0.0067563 | -0.24245 | 143.698
1 | 1.0169 | 0.007163 | -0.24008 | 141.9692
1.5 | 1.0631 | 0.0075537 | -0.23774 | 140.7436
2 | 1.1092 | 0.0079698 | -0.23552 | 139.1707
2.5 | 1.155 | 0.0084362 | -0.23343 | 136.908
3 | 1.2011 | 0.0089127 | -0.23158 | 134.7584
3.5 | 1.2477 | 0.0093617 | -0.22994 | 133.2799
4 | 1.2948 | 0.0097876 | -0.22834 | 132.2848
4.5 | 1.3418 | 0.010209 | -0.2267 | 131.4366
5 | 1.3885 | 0.010635 | -0.22499 | 130.5577
5.5 | 1.4349 | 0.011077 | -0.22323 | 129.5407
6 | 1.4808 | 0.011541 | -0.22141 | 128.2992
6.5 | 1.526 | 0.012033 | -0.21951 | 126.8259
7 | 1.5707 | 0.012548 | -0.21748 | 125.1684
7.5 | 1.6146 | 0.013088 | -0.2153 | 123.3689
8 | 1.6578 | 0.01365 | -0.21293 | 121.4493
8.5 | 1.7002 | 0.01424 | -0.21037 | 119.3981
9 | 1.7416 | 0.014863 | -0.20763 | 117.179
9.5 | 1.782 | 0.015528 | -0.2047 | 114.7656
10 | 1.8213 | 0.016239 | -0.20161 | 112.1544
10.5 | 1.8594 | 0.017002 | -0.19835 | 109.3616
11 | 1.8963 | 0.017819 | -0.19493 | 106.4185
11.5 | 1.932 | 0.018691 | -0.19135 | 103.3635
12 | 1.9665 | 0.01962 | -0.18764 | 100.2313
12.5 | 2 | 0.020608 | -0.18381 | 97.0458
13 | 2.0323 | 0.021661 | -0.17988 | 93.8236
13.5 | 2.0634 | 0.022776 | -0.17587 | 90.5984
14 | 2.0934 | 0.02394 | -0.17182 | 87.4409
14.5 | 2.1219 | 0.025142 | -0.16779 | 84.3994
15 | 2.1489 | 0.026399 | -0.16374 | 81.4001
15.5 | 2.1737 | 0.027765 | -0.15959 | 78.2908
16 | 2.1963 | 0.029293 | -0.15532 | 74.9797
16.5 | 2.2168 | 0.031015 | -0.15099 | 71.4756
17 | 2.2354 | 0.032949 | -0.14667 | 67.8438
17.5 | 2.2522 | 0.035103 | -0.14241 | 64.1596
18 | 2.2672 | 0.037483 | -0.13821 | 60.4853
18.5 | 2.2803 | 0.040103 | -0.13407 | 56.861
19 | 2.2914 | 0.042989 | -0.12998 | 53.3017
19.5 | 2.3002 | 0.046191 | -0.12596 | 49.7972
20 | 2.3066 | 0.049797 | -0.12209 | 46.3204

## 148. Re 16M Mach 0.10 (1)
BIGFOIL.COM POLAR EXPORT
NACA6712
NACA6712 |  |  |  | Cl Max: | 2.2987 | at alpha= | 20 | deg
XFOIL ncrit=9 |  |  |  | L/D Max: | 190 | at alpha= | -3 | deg
Re: | 16000000 |  |  | Cd Min: | 0.0036 | at alpha= | -3 | deg
Mach: | 0.1 |  |  | Cl=0 at alpha= | -8.7278 | deg
|  |  |  | @ Cl=0.1, Cd= | 0.0047878
|  |  |  | @ Cl=0.4, Cd= | 0.0039771
|  |  |  | @ Cl=0.6, Cd= | 0.0036378
alpha (deg) | Cl | Cd | Cm | Cl/Cd
-20 | -0.9351 | 0.07169 | -0.1578 | -13.0437
-19.5 | -1.066 | 0.0481 | -0.1758 | -22.1622
-19 | -1.117 | 0.03514 | -0.1872 | -31.7871
-18.5 | -1.1232 | 0.02727 | -0.1954 | -41.1881
-18 | -1.1045 | 0.02185 | -0.2029 | -50.5492
-17.5 | -1.0587 | 0.01765 | -0.2127 | -59.983
-17 | -0.9973 | 0.0147 | -0.2221 | -67.8435
-16.5 | -0.9354 | 0.01294 | -0.2279 | -72.2875
-16 | -0.8765 | 0.01185 | -0.231 | -73.9662
-15.5 | -0.8176 | 0.01103 | -0.2333 | -74.1251
-15 | -0.7586 | 0.01035 | -0.2353 | -73.2947
-14.5 | -0.6993 | 0.00975 | -0.2371 | -71.7231
-14 | -0.6391 | 0.00911 | -0.239 | -70.1537
-13.5 | -0.5787 | 0.00848 | -0.241 | -68.2429
-13 | -0.5183 | 0.00797 | -0.2427 | -65.0314
-12.5 | -0.458 | 0.00756 | -0.2442 | -60.582
-12 | -0.3977 | 0.00718 | -0.2457 | -55.39
-11.5 | -0.3374 | 0.00677 | -0.2471 | -49.8375
-11 | -0.2771 | 0.00642 | -0.2485 | -43.162
-10.5 | -0.2164 | 0.00614 | -0.2499 | -35.2443
-10 | -0.1552 | 0.0058 | -0.2514 | -26.7586
-9.5 | -0.0942 | 0.00552 | -0.2528 | -17.0652
-9 | -0.0331 | 0.00526 | -0.2542 | -6.2928
-8.5 | 0.0277 | 0.00503 | -0.2555 | 5.507
-8 | 0.088 | 0.00482 | -0.2566 | 18.2573
-7.5 | 0.1477 | 0.00466 | -0.2576 | 31.6953
-7 | 0.2088 | 0.00446 | -0.2589 | 46.8161
-6.5 | 0.2693 | 0.00429 | -0.2601 | 62.7739
-6 | 0.3289 | 0.00415 | -0.261 | 79.253
-5.5 | 0.3893 | 0.004 | -0.2621 | 97.325
-5 | 0.4499 | 0.00387 | -0.2632 | 116.2532
-4.5 | 0.5091 | 0.00377 | -0.264 | 135.0398
-4 | 0.5688 | 0.00367 | -0.2649 | 154.9864
-3.5 | 0.627 | 0.00361 | -0.2655 | 173.6842
-3 | 0.684 | 0.0036 | -0.2658 | 190
-2.5 | 0.7108 | 0.00455 | -0.2593 | 156.2198
-2 | 0.7549 | 0.00491 | -0.2567 | 153.7475
-1.5 | 0.7992 | 0.00523 | -0.2541 | 152.8107
-1 | 0.8402 | 0.00551 | -0.2508 | 152.4864
-0.5 | 0.8749 | 0.0058 | -0.2461 | 150.8448
0 | 0.9186 | 0.00622 | -0.2434 | 147.6849
0.5 | 0.964 | 0.00662 | -0.2412 | 145.6193
1 | 1.0082 | 0.00707 | -0.2386 | 142.6025
1.5 | 1.0526 | 0.00753 | -0.2362 | 139.7875
2 | 1.0985 | 0.00798 | -0.2341 | 137.6566
2.5 | 1.1452 | 0.00843 | -0.2321 | 135.8482
3 | 1.1906 | 0.0089 | -0.2299 | 133.7753
3.5 | 1.2361 | 0.00937 | -0.2278 | 131.921
4 | 1.2826 | 0.00984 | -0.2258 | 130.3455
4.5 | 1.3298 | 0.01026 | -0.224 | 129.6101
5 | 1.3764 | 0.01072 | -0.2221 | 128.3955
5.5 | 1.422 | 0.01119 | -0.22 | 127.0777
6 | 1.467 | 0.01166 | -0.2178 | 125.8148
6.5 | 1.5121 | 0.01215 | -0.2156 | 124.4527
7 | 1.5573 | 0.01264 | -0.2135 | 123.2041
7.5 | 1.602 | 0.01316 | -0.2113 | 121.7325
8 | 1.6439 | 0.01374 | -0.2085 | 119.6434
8.5 | 1.6857 | 0.01434 | -0.2058 | 117.5523
9 | 1.7277 | 0.01496 | -0.2031 | 115.488
9.5 | 1.7692 | 0.0156 | -0.2004 | 113.4103
10 | 1.8066 | 0.01637 | -0.1969 | 110.3604
10.5 | 1.845 | 0.01714 | -0.1937 | 107.6429
11 | 1.8841 | 0.01788 | -0.1906 | 105.3747
11.5 | 1.9179 | 0.01884 | -0.1867 | 101.7994
12 | 1.9526 | 0.01978 | -0.1829 | 98.7159
12.5 | 1.9879 | 0.0207 | -0.1794 | 96.0338
13 | 2.0189 | 0.02185 | -0.1752 | 92.3982
13.5 | 2.0502 | 0.02302 | -0.1711 | 89.0617
14 | 2.0775 | 0.0244 | -0.1665 | 85.1434
14.5 | 2.1081 | 0.02565 | -0.1626 | 82.1871
15 | 2.1344 | 0.02717 | -0.1581 | 78.5572
15.5 | 2.1612 | 0.02867 | -0.1538 | 75.3819
16.5 | 2.2029 | 0.03261 | -0.144 | 67.5529
17.5 | 2.2394 | 0.03715 | -0.1345 | 60.2799
18.5 | 2.2737 | 0.04214 | -0.1258 | 53.9559
19 | 2.2865 | 0.04516 | -0.1214 | 50.6311
19.5 | 2.2948 | 0.04863 | -0.1169 | 47.189
20 | 2.2987 | 0.0527 | -0.1126 | 43.6186

## 149. Re 16M Mach 0.10 (2)
BIGFOIL.COM POLAR EXPORT
NACA6712
NACA6712 |  |  |  | Cl Max: | 1.886 | at alpha= | 12.5 | deg
JavaFoil+Calcfoil stall+Eppler ext transition |  |  |  | L/D Max: | 111.851 | at alpha= | 0 | deg
Re: | 16000000 |  |  | Cd Min: | 0.00589 | at alpha= | -7 | deg
Mach: | 0.1 |  |  | Cl=0 at alpha= | -9.0763 | deg
|  |  |  | @ Cl=0.1, Cd= | 0.0061166
|  |  |  | @ Cl=0.4, Cd= | 0.0075002
|  |  |  | @ Cl=0.6, Cd= | 0.0079141
alpha (deg) | Cl | Cd | Cm | Cl/Cd
-20 | -0.544 | 0.13853 | -0.14 | -3.927
-19.5 | -0.543 | 0.14043 | -0.133 | -3.867
-19 | -0.549 | 0.12247 | -0.146 | -4.485
-18.5 | -0.549 | 0.11451 | -0.15 | -4.794
-18 | -0.546 | 0.10667 | -0.153 | -5.122
-17.5 | -0.541 | 0.09876 | -0.157 | -5.482
-17 | -0.534 | 0.09092 | -0.162 | -5.873
-16.5 | -0.524 | 0.083 | -0.166 | -6.311
-16 | -0.511 | 0.07473 | -0.171 | -6.841
-15.5 | -0.496 | 0.06613 | -0.177 | -7.499
-15 | -0.623 | 0.0574 | -0.183 | -10.858
-14.5 | -0.577 | 0.0489 | -0.19 | -11.807
-14 | -0.53 | 0.04127 | -0.196 | -12.855
-13.5 | -0.483 | 0.03441 | -0.202 | -14.028
-13 | -0.434 | 0.02814 | -0.208 | -15.423
-12.5 | -0.383 | 0.02335 | -0.212 | -16.412
-12 | -0.331 | 0.01954 | -0.217 | -16.933
-11.5 | -0.277 | 0.01669 | -0.221 | -16.59
-11 | -0.221 | 0.0148 | -0.223 | -14.949
-10.5 | -0.164 | 0.01354 | -0.225 | -12.145
-10 | -0.107 | 0.01177 | -0.227 | -9.114
-9.5 | -0.05 | 0.01119 | -0.231 | -4.454
-9 | 0.009 | 0.00622 | -0.244 | 1.424
-8.5 | 0.07 | 0.00621 | -0.245 | 11.266
-8 | 0.131 | 0.00602 | -0.246 | 21.788
-7.5 | 0.192 | 0.00595 | -0.247 | 32.344
-7 | 0.253 | 0.00589 | -0.247 | 43.015
-6.5 | 0.315 | 0.0072 | -0.248 | 43.692
-6 | 0.376 | 0.00739 | -0.249 | 50.85
-5.5 | 0.437 | 0.00767 | -0.25 | 56.902
-5 | 0.498 | 0.00782 | -0.25 | 63.671
-4.5 | 0.559 | 0.00782 | -0.251 | 71.407
-4 | 0.62 | 0.00796 | -0.252 | 77.879
-3.5 | 0.68 | 0.00811 | -0.253 | 83.943
-3 | 0.741 | 0.00826 | -0.253 | 89.745
-2.5 | 0.802 | 0.00861 | -0.254 | 93.164
-2 | 0.863 | 0.00881 | -0.255 | 97.909
-1.5 | 0.924 | 0.00909 | -0.255 | 101.591
-1 | 0.984 | 0.00933 | -0.256 | 105.438
-0.5 | 1.045 | 0.00959 | -0.256 | 108.973
0 | 1.105 | 0.00988 | -0.257 | 111.851
0.5 | 0.876 | 0.0102 | -0.257 | 85.873
1 | 0.92 | 0.01057 | -0.258 | 87.09
1.5 | 0.964 | 0.01066 | -0.258 | 90.436
2 | 1.007 | 0.01294 | -0.259 | 77.846
2.5 | 1.051 | 0.01354 | -0.259 | 77.625
3 | 1.094 | 0.0132 | -0.259 | 82.855
3.5 | 1.137 | 0.01372 | -0.26 | 82.894
4 | 1.181 | 0.01424 | -0.26 | 82.92
4.5 | 1.224 | 0.01372 | -0.26 | 89.158
5 | 1.267 | 0.01416 | -0.261 | 89.439
5.5 | 1.31 | 0.01461 | -0.261 | 89.637
6 | 1.352 | 0.014 | -0.261 | 96.613
6.5 | 1.395 | 0.01443 | -0.261 | 96.681
7 | 1.438 | 0.01494 | -0.262 | 96.237
7.5 | 1.481 | 0.01542 | -0.262 | 96.024
8 | 1.523 | 0.01475 | -0.262 | 103.257
8.5 | 1.566 | 0.01523 | -0.262 | 102.814
9 | 1.608 | 0.01812 | -0.262 | 88.743
9.5 | 1.65 | 0.01872 | -0.262 | 88.153
10 | 1.693 | 0.01935 | -0.262 | 87.471
10.5 | 1.735 | 0.02004 | -0.262 | 86.581
11 | 1.777 | 0.02075 | -0.262 | 85.644
11.5 | 1.819 | 0.02154 | -0.262 | 84.434
12 | 1.861 | 0.02235 | -0.262 | 83.238
12.5 | 1.886 | 0.02321 | -0.262 | 81.272
13 | 1.856 | 0.0241 | -0.261 | 77.018
13.5 | 1.821 | 0.02509 | -0.261 | 72.573
14 | 1.782 | 0.02618 | -0.261 | 68.061
14.5 | 1.738 | 0.02742 | -0.26 | 63.384
15 | 1.691 | 0.02869 | -0.26 | 58.963
15.5 | 1.642 | 0.03009 | -0.259 | 54.569
16 | 1.589 | 0.03174 | -0.258 | 50.081
16.5 | 1.535 | 0.03342 | -0.258 | 45.933
17 | 1.479 | 0.03548 | -0.257 | 41.682
17.5 | 1.421 | 0.03804 | -0.255 | 37.345

## 150. Re 16M Mach 0.25 (1)
BIGFOIL.COM POLAR EXPORT
NACA6712
NACA6712 |  |  |  | Cl Max: | 2.2753 | at alpha= | 18.5 | deg
XFOIL ncrit=9 |  |  |  | L/D Max: | 198.09 | at alpha= | -3 | deg
Re: | 16000000 |  |  | Cd Min: | 0.00356 | at alpha= | -3 | deg
Mach: | 0.25 |  |  | Cl=0 at alpha= | -8.6498 | deg
|  |  |  | @ Cl=0.1, Cd= | 0.0049194
|  |  |  | @ Cl=0.4, Cd= | 0.0040552
|  |  |  | @ Cl=0.6, Cd= | 0.0036696
alpha (deg) | Cl | Cd | Cm | Cl/Cd
-20 | -0.4622 | 0.15087 | -0.1205 | -3.0636
-19.5 | -0.4837 | 0.13845 | -0.1276 | -3.4937
-19 | -0.5344 | 0.12191 | -0.1372 | -4.3836
-17.5 | -0.8586 | 0.05719 | -0.1838 | -15.0131
-17 | -0.9596 | 0.03877 | -0.2006 | -24.7511
-16.5 | -0.989 | 0.0279 | -0.212 | -35.448
-16 | -0.9679 | 0.02075 | -0.2231 | -46.6458
-15.5 | -0.908 | 0.01567 | -0.2359 | -57.9451
-15 | -0.8349 | 0.01295 | -0.2443 | -64.471
-14.5 | -0.7677 | 0.01157 | -0.2474 | -66.3526
-14 | -0.7006 | 0.01056 | -0.2495 | -66.3447
-13.5 | -0.6338 | 0.00976 | -0.2511 | -64.9385
-13 | -0.5674 | 0.00904 | -0.2526 | -62.7655
-12.5 | -0.5014 | 0.00832 | -0.2541 | -60.2644
-12 | -0.4359 | 0.00777 | -0.2552 | -56.1004
-11.5 | -0.3708 | 0.00733 | -0.2563 | -50.5866
-11 | -0.3052 | 0.00688 | -0.2575 | -44.3605
-10.5 | -0.2396 | 0.00644 | -0.2588 | -37.205
-10 | -0.1744 | 0.0061 | -0.26 | -28.5902
-9.5 | -0.1094 | 0.00574 | -0.2612 | -19.0592
-9 | -0.0449 | 0.00546 | -0.2624 | -8.2234
-8.5 | 0.0192 | 0.00519 | -0.2635 | 3.6994
-8 | 0.0826 | 0.00498 | -0.2645 | 16.5863
-7.5 | 0.1458 | 0.00476 | -0.2655 | 30.6303
-7 | 0.2098 | 0.00454 | -0.2668 | 46.2115
-6.5 | 0.2729 | 0.00436 | -0.2678 | 62.5917
-6 | 0.3349 | 0.00423 | -0.2687 | 79.1726
-5.5 | 0.398 | 0.00406 | -0.2698 | 98.0296
-5 | 0.461 | 0.00391 | -0.2709 | 117.9028
-4.5 | 0.5226 | 0.0038 | -0.2718 | 137.5263
-4 | 0.5844 | 0.00369 | -0.2726 | 158.374
-3.5 | 0.6455 | 0.00361 | -0.2734 | 178.8089
-3 | 0.7052 | 0.00356 | -0.2738 | 198.0899
-2.5 | 0.7341 | 0.00437 | -0.2673 | 167.9863
-2 | 0.7722 | 0.00486 | -0.2629 | 158.8889
-1.5 | 0.8055 | 0.00519 | -0.2574 | 155.2023
-1 | 0.8433 | 0.00553 | -0.2529 | 152.4955
-0.5 | 0.8885 | 0.00594 | -0.2502 | 149.5791
0 | 0.9325 | 0.00638 | -0.2472 | 146.1599
0.5 | 0.9766 | 0.00685 | -0.2442 | 142.5693
1 | 1.0222 | 0.00732 | -0.2416 | 139.6448
1.5 | 1.067 | 0.00783 | -0.2387 | 136.2708
2 | 1.1129 | 0.00833 | -0.2362 | 133.6014
2.5 | 1.1592 | 0.00887 | -0.2337 | 130.6877
3 | 1.2076 | 0.00934 | -0.2316 | 129.2934
3.5 | 1.2543 | 0.00987 | -0.2291 | 127.0821
4 | 1.3007 | 0.01041 | -0.2266 | 124.9472
4.5 | 1.3485 | 0.01093 | -0.2243 | 123.376
5 | 1.3962 | 0.01145 | -0.222 | 121.9389
5.5 | 1.4446 | 0.01194 | -0.2198 | 120.9883
6 | 1.4909 | 0.01249 | -0.2171 | 119.3675
6.5 | 1.5371 | 0.01306 | -0.2144 | 117.6953
7 | 1.5835 | 0.01364 | -0.2117 | 116.0924
7.5 | 1.6297 | 0.01423 | -0.2089 | 114.5257
8 | 1.6735 | 0.01492 | -0.2057 | 112.1649
8.5 | 1.7167 | 0.01563 | -0.2024 | 109.8337
9 | 1.7599 | 0.01637 | -0.199 | 107.5076
9.5 | 1.8027 | 0.01714 | -0.1955 | 105.175
10 | 1.8412 | 0.0181 | -0.1912 | 101.7238
10.5 | 1.8818 | 0.01898 | -0.1874 | 99.1465
11 | 1.9195 | 0.02003 | -0.183 | 95.8313
11.5 | 1.9561 | 0.02115 | -0.1785 | 92.487
12 | 1.9938 | 0.02227 | -0.1741 | 89.5285
12.5 | 2.0252 | 0.0237 | -0.1689 | 85.4515
13 | 2.0587 | 0.02511 | -0.164 | 81.9873
13.5 | 2.0896 | 0.02669 | -0.1588 | 78.2915
14 | 2.121 | 0.02829 | -0.1538 | 74.9735
14.5 | 2.1459 | 0.03032 | -0.148 | 70.7751
15 | 2.1696 | 0.03254 | -0.1422 | 66.6749
15.5 | 2.1937 | 0.03482 | -0.1367 | 63.0011
16 | 2.2144 | 0.03738 | -0.131 | 59.2402
16.5 | 2.2331 | 0.04024 | -0.1254 | 55.4945
17 | 2.2491 | 0.04345 | -0.1199 | 51.7629
17.5 | 2.2619 | 0.04706 | -0.1145 | 48.0642
18 | 2.2706 | 0.05116 | -0.1092 | 44.3823
18.5 | 2.2753 | 0.05589 | -0.1045 | 40.7103
19 | 2.2746 | 0.06141 | -0.1001 | 37.0396
19.5 | 2.2674 | 0.0679 | -0.0964 | 33.3932
20 | 2.2539 | 0.0754 | -0.0937 | 29.8926

## 151. Re 16M Mach 0.25 (2)
BIGFOIL.COM POLAR EXPORT
NACA6712
NACA6712 |  |  |  | Cl Max: | 1.674 | at alpha= | 12.5 | deg
JavaFoil+Calcfoil stall+Eppler ext transition |  |  |  | L/D Max: | 113.573 | at alpha= | -0.5 | deg
Re: | 16000000 |  |  | Cd Min: | 0.0059 | at alpha= | -7 | deg
Mach: | 0.25 |  |  | Cl=0 at alpha= | -9.075 | deg
|  |  |  | @ Cl=0.1, Cd= | 0.0061744
|  |  |  | @ Cl=0.4, Cd= | 0.0074756
|  |  |  | @ Cl=0.6, Cd= | 0.15277
alpha (deg) | Cl | Cd | Cm | Cl/Cd
-20 | -0.287 | 0.16847 | -0.122 | -1.704
-19.5 | -0.319 | 0.15906 | -0.124 | -2.006
-19 | -0.347 | 0.14973 | -0.127 | -2.32
-18.5 | -0.372 | 0.14 | -0.131 | -2.656
-18 | -0.392 | 0.13025 | -0.135 | -3.013
-17.5 | -0.409 | 0.12079 | -0.14 | -3.386
-17 | -0.421 | 0.11167 | -0.146 | -3.772
-16.5 | -0.429 | 0.10385 | -0.15 | -4.126
-16 | -0.432 | 0.0949 | -0.156 | -4.548
-15.5 | -0.43 | 0.08627 | -0.162 | -4.983
-15 | -0.622 | 0.07697 | -0.169 | -8.078
-14.5 | -0.575 | 0.06751 | -0.177 | -8.515
-14 | -0.529 | 0.05715 | -0.186 | -9.252
-13.5 | -0.482 | 0.04779 | -0.194 | -10.08
-13 | -0.434 | 0.03898 | -0.202 | -11.131
-12.5 | -0.385 | 0.0312 | -0.21 | -12.336
-12 | -0.334 | 0.02501 | -0.216 | -13.345
-11.5 | -0.28 | 0.02039 | -0.222 | -13.754
-11 | -0.225 | 0.01703 | -0.227 | -13.227
-10.5 | -0.168 | 0.01474 | -0.23 | -11.407
-10 | -0.11 | 0.01337 | -0.232 | -8.203
-9.5 | -0.051 | 0.01134 | -0.234 | -4.477
-9 | 0.009 | 0.011 | -0.237 | 0.787
-8.5 | 0.072 | 0.00617 | -0.252 | 11.653
-8 | 0.135 | 0.00618 | -0.253 | 21.822
-7.5 | 0.198 | 0.00597 | -0.253 | 33.074
-7 | 0.26 | 0.0059 | -0.254 | 44.106
-6.5 | 0.323 | 0.00716 | -0.255 | 45.118
-6 | 0.386 | 0.00744 | -0.256 | 51.893
-5.5 | 0.449 | 0.0076 | -0.257 | 59.061
-5 | 0.511 | 0.0079 | -0.257 | 64.775
-4.5 | 0.574 | 0.0079 | -0.258 | 72.632
-4 | 0.637 | 0.00805 | -0.259 | 79.117
-3.5 | 0.699 | 0.00821 | -0.26 | 85.219
-3 | 0.762 | 0.00837 | -0.26 | 91.016
-2.5 | 0.824 | 0.00875 | -0.261 | 94.246
-2 | 0.887 | 0.00896 | -0.262 | 98.921
-1.5 | 0.949 | 0.00926 | -0.262 | 102.476
-1 | 1.011 | 0.00952 | -0.263 | 106.192
-0.5 | 1.073 | 0.00945 | -0.263 | 113.573
0 | 1.136 | 0.01012 | -0.264 | 112.279
0.5 | 0.789 | 0.01034 | -0.264 | 76.361
1 | 0.827 | 0.01237 | -0.265 | 66.874
1.5 | 0.866 | 0.01288 | -0.265 | 67.227
2 | 0.904 | 0.01259 | -0.266 | 71.821
2.5 | 0.943 | 0.01315 | -0.266 | 71.659
3 | 0.981 | 0.01373 | -0.266 | 71.43
3.5 | 1.019 | 0.01332 | -0.267 | 76.486
4 | 1.057 | 0.0138 | -0.267 | 76.582
4.5 | 1.095 | 0.01429 | -0.267 | 76.632
5 | 1.133 | 0.01371 | -0.268 | 82.649
5.5 | 1.171 | 0.01419 | -0.268 | 82.486
6 | 1.209 | 0.01466 | -0.268 | 82.431
6.5 | 1.247 | 0.01513 | -0.268 | 82.387
7 | 1.284 | 0.01452 | -0.269 | 88.452
7.5 | 1.322 | 0.01501 | -0.269 | 88.082
8 | 1.36 | 0.01795 | -0.269 | 75.758
8.5 | 1.398 | 0.01863 | -0.269 | 75.043
9 | 1.436 | 0.01933 | -0.269 | 74.282
9.5 | 1.474 | 0.02007 | -0.269 | 73.446
10 | 1.512 | 0.02089 | -0.269 | 72.36
10.5 | 1.549 | 0.02176 | -0.269 | 71.207
11 | 1.587 | 0.02272 | -0.269 | 69.874
11.5 | 1.625 | 0.0237 | -0.269 | 68.574
12 | 1.663 | 0.02482 | -0.269 | 66.986
12.5 | 1.674 | 0.0261 | -0.268 | 64.162
13 | 1.598 | 0.02758 | -0.268 | 57.96
13.5 | 1.514 | 0.02923 | -0.267 | 51.793
14 | 1.421 | 0.03119 | -0.266 | 45.557
14.5 | 1.321 | 0.03365 | -0.265 | 39.247
15 | 1.21 | 0.0375 | -0.263 | 32.281
15.5 | 1.028 | 0.06059 | -0.238 | 16.968
16 | 0.871 | 0.09698 | -0.205 | 8.984
16.5 | 0.75 | 0.12461 | -0.178 | 6.018
17 | 0.644 | 0.14157 | -0.163 | 4.549
17.5 | 0.539 | 0.15277 | -0.158 | 3.53

## 152. Re 16M Mach 0.50 (1)
BIGFOIL.COM POLAR EXPORT
NACA6712
NACA6712 |  |  |  | Cl Max: | 1.997 | at alpha= | 10 | deg
XFOIL ncrit=9 |  |  |  | L/D Max: | 237.911 | at alpha= | -2.5 | deg
Re: | 16000000 |  |  | Cd Min: | 0.00359 | at alpha= | -2.5 | deg
Mach: | 0.5 |  |  | Cl=0 at alpha= | -8.2642 | deg
|  |  |  | @ Cl=0.1, Cd= | 0.0054299
|  |  |  | @ Cl=0.4, Cd= | 0.0044182
|  |  |  | @ Cl=0.6, Cd= | 0.0039481
alpha (deg) | Cl | Cd | Cm | Cl/Cd
-15.5 | -0.2004 | 0.12174 | -0.1757 | -1.6461
-15 | -0.205 | 0.11249 | -0.181 | -1.8224
-14.5 | -0.2158 | 0.10274 | -0.187 | -2.1004
-14 | -0.2313 | 0.09288 | -0.1934 | -2.4903
-13.5 | -0.2452 | 0.08365 | -0.1996 | -2.9313
-13 | -0.2621 | 0.07446 | -0.2063 | -3.52
-12.5 | -0.28 | 0.06535 | -0.2134 | -4.2846
-12 | -0.2996 | 0.05634 | -0.2211 | -5.3177
-11.5 | -0.3192 | 0.0476 | -0.2288 | -6.7059
-11 | -0.3397 | 0.03869 | -0.237 | -8.78
-10.5 | -0.3551 | 0.02885 | -0.2484 | -12.3085
-10 | -0.3141 | 0.01203 | -0.2901 | -26.1097
-9.5 | -0.2135 | 0.00755 | -0.2997 | -28.2781
-9 | -0.1244 | 0.00667 | -0.3 | -18.6507
-8.5 | -0.0391 | 0.00614 | -0.3001 | -6.3681
-8 | 0.0438 | 0.00568 | -0.3005 | 7.7113
-7.5 | 0.1247 | 0.00532 | -0.301 | 23.4398
-7 | 0.2035 | 0.00502 | -0.3016 | 40.5378
-6.5 | 0.2799 | 0.00476 | -0.3021 | 58.8025
-6 | 0.3532 | 0.00456 | -0.3023 | 77.4561
-5.5 | 0.4291 | 0.00433 | -0.3034 | 99.0993
-5 | 0.5035 | 0.00415 | -0.3043 | 121.3253
-4.5 | 0.5754 | 0.00399 | -0.305 | 144.2105
-4 | 0.6458 | 0.00387 | -0.3055 | 166.8734
-3.5 | 0.7183 | 0.00373 | -0.3066 | 192.5737
-3 | 0.787 | 0.00364 | -0.3069 | 216.2088
-2.5 | 0.8541 | 0.00359 | -0.3069 | 237.9109
-2 | 0.8906 | 0.00378 | -0.2999 | 235.6085
-1.5 | 0.8624 | 0.0055 | -0.2788 | 156.8
-1 | 0.901 | 0.00619 | -0.2727 | 145.5574
-0.5 | 0.9438 | 0.00687 | -0.2676 | 137.3799
0 | 0.9898 | 0.00751 | -0.2632 | 131.7976
0.5 | 1.0348 | 0.00825 | -0.2586 | 125.4303
1 | 1.0815 | 0.00898 | -0.2543 | 120.4343
1.5 | 1.1303 | 0.00971 | -0.2504 | 116.4058
2 | 1.176 | 0.01056 | -0.2458 | 111.3636
2.5 | 1.2261 | 0.01132 | -0.2419 | 108.3127
3 | 1.2776 | 0.01208 | -0.2383 | 105.7616
3.5 | 1.3287 | 0.01288 | -0.2344 | 103.1599
4 | 1.3784 | 0.01377 | -0.2301 | 100.1017
4.5 | 1.4316 | 0.01458 | -0.2262 | 98.1893
5 | 1.4858 | 0.01539 | -0.2223 | 96.5432
5.5 | 1.5393 | 0.01624 | -0.2181 | 94.7845
6 | 1.592 | 0.01719 | -0.2135 | 92.612
6.5 | 1.647 | 0.01811 | -0.209 | 90.9442
7 | 1.7007 | 0.01912 | -0.204 | 88.9487
7.5 | 1.7522 | 0.02029 | -0.1985 | 86.3578
8 | 1.8062 | 0.02144 | -0.1929 | 84.2444
8.5 | 1.8574 | 0.02279 | -0.1867 | 81.5007
9 | 1.9085 | 0.02425 | -0.18 | 78.701
9.5 | 1.9569 | 0.02596 | -0.1726 | 75.3814
10 | 1.997 | 0.02829 | -0.1635 | 70.5903
11.5 | 1.9342 | 0.04747 | -0.1232 | 40.7457
12 | 1.8912 | 0.05683 | -0.1136 | 33.2782
12.5 | 1.8442 | 0.06783 | -0.1077 | 27.1886
13 | 1.7964 | 0.0803 | -0.1057 | 22.3711
13.5 | 1.7504 | 0.09357 | -0.1069 | 18.7069

## 153. Re 16M Mach 0.50 (2)
BIGFOIL.COM POLAR EXPORT
NACA6712
NACA6712 |  |  |  | Cl Max: | 1.597 | at alpha= | 20 | deg
JavaFoil+Calcfoil stall+Eppler ext transition |  |  |  | L/D Max: | 64.746 | at alpha= | 3 | deg
Re: | 16000000 |  |  | Cd Min: | 0.00611 | at alpha= | -6.5 | deg
Mach: | 0.5 |  |  | Cl=0 at alpha= | -9.0781 | deg
|  |  |  | @ Cl=0.1, Cd= | 0.010712
|  |  |  | @ Cl=0.4, Cd= | 0.010105
|  |  |  | @ Cl=0.6, Cd= | 0.010968
alpha (deg) | Cl | Cd | Cm | Cl/Cd
-20 | -0.619 | 0.1612 | -0.154 | -3.84
-19.5 | -0.593 | 0.14541 | -0.159 | -4.076
-19 | -0.562 | 0.15223 | -0.152 | -3.689
-18.5 | -0.535 | 0.137 | -0.157 | -3.907
-18 | -0.505 | 0.14286 | -0.149 | -3.532
-17.5 | -0.479 | 0.12455 | -0.157 | -3.843
-17 | -0.453 | 0.11125 | -0.167 | -4.073
-16.5 | -0.421 | 0.11603 | -0.155 | -3.631
-16 | -0.397 | 0.09999 | -0.17 | -3.97
-15.5 | -0.365 | 0.10225 | -0.158 | -3.573
-15 | -0.343 | 0.08318 | -0.182 | -4.126
-14.5 | -0.309 | 0.09329 | -0.161 | -3.311
-14 | -0.285 | 0.07724 | -0.182 | -3.691
-13.5 | -0.253 | 0.08371 | -0.165 | -3.018
-13 | -0.228 | 0.06853 | -0.187 | -3.328
-12.5 | -0.196 | 0.07466 | -0.169 | -2.626
-12 | -0.171 | 0.0583 | -0.196 | -2.941
-11.5 | -0.14 | 0.06172 | -0.185 | -2.276
-11 | -0.111 | 0.06083 | -0.181 | -1.827
-10.5 | -0.083 | 0.0558 | -0.187 | -1.482
-10 | -0.056 | 0.03787 | -0.22 | -1.476
-9.5 | -0.027 | 0.02366 | -0.242 | -1.136
-9 | 0.005 | 0.01685 | -0.254 | 0.277
-8.5 | 0.037 | 0.01379 | -0.26 | 2.712
-8 | 0.071 | 0.01218 | -0.263 | 5.792
-7.5 | 0.104 | 0.01051 | -0.265 | 9.877
-7 | 0.138 | 0.01048 | -0.269 | 13.142
-6.5 | 0.18 | 0.00611 | -0.285 | 29.442
-6 | 0.215 | 0.00772 | -0.286 | 27.817
-5.5 | 0.25 | 0.00794 | -0.287 | 31.428
-5 | 0.285 | 0.00808 | -0.288 | 35.214
-4.5 | 0.319 | 0.00839 | -0.289 | 38.089
-4 | 0.354 | 0.00987 | -0.289 | 35.884
-3.5 | 0.389 | 0.01019 | -0.29 | 38.183
-3 | 0.424 | 0.00992 | -0.291 | 42.723
-2.5 | 0.458 | 0.01022 | -0.291 | 44.862
-2 | 0.493 | 0.0105 | -0.292 | 46.979
-1.5 | 0.528 | 0.01017 | -0.293 | 51.907
-1 | 0.562 | 0.01055 | -0.293 | 53.284
-0.5 | 0.597 | 0.01093 | -0.294 | 54.588
0 | 0.63 | 0.01135 | -0.294 | 55.488
0.5 | 0.664 | 0.01101 | -0.295 | 60.344
1 | 0.698 | 0.0115 | -0.296 | 60.711
1.5 | 0.732 | 0.01202 | -0.296 | 60.914
2 | 0.766 | 0.01263 | -0.297 | 60.661
2.5 | 0.8 | 0.01327 | -0.297 | 60.313
3 | 0.834 | 0.01288 | -0.297 | 64.746
3.5 | 0.868 | 0.01344 | -0.298 | 64.567
4 | 0.901 | 0.014 | -0.298 | 64.364
4.5 | 0.935 | 0.01707 | -0.298 | 54.754
5 | 0.968 | 0.01785 | -0.299 | 54.215
5.5 | 1.001 | 0.01873 | -0.299 | 53.44
6 | 1.034 | 0.01972 | -0.299 | 52.452
6.5 | 1.067 | 0.0209 | -0.299 | 51.039
7 | 1.099 | 0.02247 | -0.3 | 48.921
7.5 | 1.132 | 0.02403 | -0.3 | 47.09
8 | 1.164 | 0.02518 | -0.3 | 46.211
8.5 | 1.196 | 0.02617 | -0.3 | 45.679
9 | 1.228 | 0.02686 | -0.3 | 45.701
9.5 | 1.259 | 0.02748 | -0.3 | 45.83
10 | 1.291 | 0.02778 | -0.3 | 46.48
10.5 | 1.321 | 0.03021 | -0.299 | 43.724
11 | 1.352 | 0.03112 | -0.299 | 43.436
11.5 | 1.38 | 0.03338 | -0.298 | 41.349
12 | 1.405 | 0.03692 | -0.297 | 38.047
12.5 | 1.206 | 0.09729 | -0.197 | 12.394
13 | 1.253 | 0.09322 | -0.217 | 13.441
13.5 | 1.247 | 0.12246 | -0.184 | 10.186
14 | 1.278 | 0.12496 | -0.19 | 10.224
14.5 | 1.312 | 0.12382 | -0.2 | 10.598
15 | 1.328 | 0.14574 | -0.189 | 9.112
15.5 | 1.357 | 0.15038 | -0.193 | 9.026
16 | 1.382 | 0.16495 | -0.192 | 8.377
16.5 | 1.409 | 0.16977 | -0.194 | 8.302
17 | 1.436 | 0.17941 | -0.196 | 8.005
17.5 | 1.462 | 0.19069 | -0.196 | 7.665
18 | 1.49 | 0.19753 | -0.199 | 7.544
18.5 | 1.516 | 0.20731 | -0.199 | 7.311
19 | 1.544 | 0.21199 | -0.202 | 7.281
19.5 | 1.569 | 0.22393 | -0.202 | 7.005
20 | 1.597 | 0.22674 | -0.204 | 7.043

## 154. Re 18M Mach 0.00 (1)
BIGFOIL.COM POLAR EXPORT
NACA6712
NACA6712 |  |  |  | Cl Max: | 2.3168 | at alpha= | 20 | deg
XFOIL ncrit=9 |  |  |  | L/D Max: | 171.488 | at alpha= | -3.5 | deg
Re: | 18000000 |  |  | Cd Min: | 0.00363 | at alpha= | -3.5 | deg
Mach: | 0 |  |  | Cl=0 at alpha= | -8.7475 | deg
|  |  |  | @ Cl=0.1, Cd= | 0.0046948
|  |  |  | @ Cl=0.4, Cd= | 0.0039029
|  |  |  | @ Cl=0.6, Cd= | 0.0036379
alpha (deg) | Cl | Cd | Cm | Cl/Cd
-20 | -1.1507 | 0.04135 | -0.1776 | -27.8283
-19.5 | -1.1767 | 0.03151 | -0.1868 | -37.3437
-19 | -1.1723 | 0.02501 | -0.1941 | -46.8733
-18.5 | -1.145 | 0.02049 | -0.2014 | -55.8809
-18 | -1.0961 | 0.0173 | -0.2096 | -63.3584
-17.5 | -1.0362 | 0.01463 | -0.2184 | -70.8271
-17 | -0.9763 | 0.01296 | -0.2241 | -75.3318
-16.5 | -0.919 | 0.01186 | -0.2273 | -77.4874
-16 | -0.8615 | 0.01103 | -0.2298 | -78.1052
-15.5 | -0.8039 | 0.01036 | -0.2319 | -77.5965
-15 | -0.746 | 0.00978 | -0.2338 | -76.2781
-14.5 | -0.6873 | 0.00924 | -0.2357 | -74.3831
-14 | -0.6281 | 0.00866 | -0.2376 | -72.5289
-13.5 | -0.5688 | 0.0081 | -0.2395 | -70.2222
-13 | -0.5094 | 0.00764 | -0.2412 | -66.6754
-12.5 | -0.4501 | 0.00727 | -0.2428 | -61.912
-12 | -0.3909 | 0.00692 | -0.2442 | -56.4884
-11.5 | -0.3314 | 0.00655 | -0.2457 | -50.5954
-11 | -0.2715 | 0.00621 | -0.2472 | -43.7198
-10.5 | -0.2113 | 0.00594 | -0.2487 | -35.5724
-10 | -0.1508 | 0.00563 | -0.2502 | -26.7851
-9.5 | -0.0905 | 0.00536 | -0.2516 | -16.8843
-9 | -0.0302 | 0.00513 | -0.253 | -5.8869
-8.5 | 0.0296 | 0.00491 | -0.2542 | 6.0285
-8 | 0.0888 | 0.00473 | -0.2552 | 18.7738
-7.5 | 0.1493 | 0.00454 | -0.2565 | 32.8855
-7 | 0.2094 | 0.00436 | -0.2577 | 48.0275
-6.5 | 0.2686 | 0.00422 | -0.2587 | 63.6493
-6 | 0.3286 | 0.00407 | -0.2598 | 80.7371
-5.5 | 0.3888 | 0.00392 | -0.261 | 99.1837
-5 | 0.4477 | 0.00383 | -0.2618 | 116.893
-4.5 | 0.5073 | 0.00371 | -0.2628 | 136.7385
-4 | 0.5654 | 0.00365 | -0.2634 | 154.9041
-3.5 | 0.6225 | 0.00363 | -0.2638 | 171.4876
-3 | 0.6539 | 0.00448 | -0.2585 | 145.9598
-2.5 | 0.6998 | 0.0048 | -0.2564 | 145.7917
-2 | 0.7467 | 0.00507 | -0.2545 | 147.2781
-1.5 | 0.7928 | 0.00534 | -0.2524 | 148.4644
-1 | 0.8375 | 0.00562 | -0.25 | 149.0214
-0.5 | 0.8719 | 0.00586 | -0.2452 | 148.7884
0 | 0.915 | 0.00624 | -0.2425 | 146.6346
0.5 | 0.9604 | 0.00665 | -0.2404 | 144.4211
1 | 1.0064 | 0.00706 | -0.2383 | 142.5496
1.5 | 1.0518 | 0.00747 | -0.2362 | 140.8032
2 | 1.0976 | 0.00789 | -0.2341 | 139.1128
2.5 | 1.1444 | 0.00831 | -0.2323 | 137.7136
3 | 1.1913 | 0.00874 | -0.2305 | 136.3043
3.5 | 1.2382 | 0.00914 | -0.2287 | 135.4705
4 | 1.2834 | 0.0096 | -0.2265 | 133.6875
4.5 | 1.3298 | 0.01004 | -0.2247 | 132.4502
5 | 1.3765 | 0.01044 | -0.2229 | 131.8487
5.5 | 1.4233 | 0.01086 | -0.2211 | 131.0589
6 | 1.4692 | 0.01129 | -0.2192 | 130.1329
6.5 | 1.513 | 0.01178 | -0.2169 | 128.438
7 | 1.5573 | 0.01225 | -0.2147 | 127.1265
7.5 | 1.6015 | 0.01276 | -0.2126 | 125.5094
8 | 1.6454 | 0.01327 | -0.2104 | 123.994
8.5 | 1.6866 | 0.01384 | -0.2077 | 121.8642
9 | 1.7271 | 0.01446 | -0.2049 | 119.4398
9.5 | 1.7686 | 0.01506 | -0.2023 | 117.4369
10 | 1.8085 | 0.01573 | -0.1995 | 114.9714
10.5 | 1.845 | 0.01649 | -0.196 | 111.886
11 | 1.883 | 0.01722 | -0.193 | 109.3496
11.5 | 1.9198 | 0.01803 | -0.1897 | 106.4781
12 | 1.9527 | 0.01897 | -0.1858 | 102.9362
12.5 | 1.9875 | 0.01984 | -0.1824 | 100.1764
13 | 2.0207 | 0.02083 | -0.1787 | 97.0091
13.5 | 2.0497 | 0.02203 | -0.1744 | 93.0413
14 | 2.0806 | 0.02314 | -0.1706 | 89.9136
14.5 | 2.1081 | 0.02444 | -0.1663 | 86.2561
15 | 2.1377 | 0.02568 | -0.1625 | 83.2438
15.5 | 2.1624 | 0.02721 | -0.158 | 79.4708
16 | 2.187 | 0.02878 | -0.1536 | 75.9903
16.5 | 2.2065 | 0.03072 | -0.1488 | 71.8262
17 | 2.2266 | 0.03269 | -0.1442 | 68.1126
17.5 | 2.2469 | 0.0347 | -0.1398 | 64.7522
18 | 2.2646 | 0.03696 | -0.1354 | 61.2716
19.5 | 2.3089 | 0.04479 | -0.1227 | 51.5495
20 | 2.3168 | 0.04817 | -0.1183 | 48.0963

## 155. Re 18M Mach 0.00 (2)
BIGFOIL.COM POLAR EXPORT
NACA6712
NACA6712 |  |  |  | Cl Max: | 1.911 | at alpha= | 12.5 | deg
JavaFoil+Calcfoil stall+Eppler ext transition |  |  |  | L/D Max: | 111.804 | at alpha= | 0 | deg
Re: | 18000000 |  |  | Cd Min: | 0.00592 | at alpha= | -7.5 | deg
Mach: | 0 |  |  | Cl=0 at alpha= | -9.0763 | deg
|  |  |  | @ Cl=0.1, Cd= | 0.00602
|  |  |  | @ Cl=0.4, Cd= | 0.0076027
|  |  |  | @ Cl=0.6, Cd= | 0.0079553
alpha (deg) | Cl | Cd | Cm | Cl/Cd
-20 | -0.573 | 0.13305 | -0.143 | -4.307
-19.5 | -0.574 | 0.12507 | -0.146 | -4.59
-19 | -0.573 | 0.11717 | -0.15 | -4.893
-18.5 | -0.57 | 0.10935 | -0.153 | -5.216
-18 | -0.566 | 0.10148 | -0.157 | -5.573
-17.5 | -0.558 | 0.09363 | -0.161 | -5.964
-17 | -0.549 | 0.08575 | -0.165 | -6.401
-16.5 | -0.537 | 0.07777 | -0.17 | -6.904
-16 | -0.523 | 0.06967 | -0.175 | -7.5
-15.5 | -0.506 | 0.06118 | -0.18 | -8.268
-15 | -0.624 | 0.05328 | -0.186 | -11.72
-14.5 | -0.579 | 0.04514 | -0.192 | -12.816
-14 | -0.531 | 0.03805 | -0.198 | -13.966
-13.5 | -0.484 | 0.03125 | -0.204 | -15.483
-13 | -0.434 | 0.02589 | -0.209 | -16.781
-12.5 | -0.383 | 0.02166 | -0.213 | -17.7
-12 | -0.331 | 0.01832 | -0.217 | -18.046
-11.5 | -0.276 | 0.01588 | -0.22 | -17.405
-11 | -0.221 | 0.01427 | -0.223 | -15.453
-10.5 | -0.164 | 0.01312 | -0.225 | -12.486
-10 | -0.107 | 0.0116 | -0.227 | -9.231
-9.5 | -0.05 | 0.01065 | -0.231 | -4.687
-9 | 0.009 | 0.00616 | -0.243 | 1.43
-8.5 | 0.07 | 0.00607 | -0.244 | 11.481
-8 | 0.13 | 0.00597 | -0.245 | 21.873
-7.5 | 0.191 | 0.00592 | -0.245 | 32.316
-7 | 0.252 | 0.00718 | -0.246 | 35.093
-6.5 | 0.313 | 0.00736 | -0.247 | 42.492
-6 | 0.374 | 0.00749 | -0.248 | 49.907
-5.5 | 0.434 | 0.00775 | -0.248 | 56.062
-5 | 0.495 | 0.00762 | -0.249 | 65.01
-4.5 | 0.556 | 0.00786 | -0.25 | 70.688
-4 | 0.616 | 0.00799 | -0.251 | 77.177
-3.5 | 0.677 | 0.00813 | -0.251 | 83.323
-3 | 0.738 | 0.00827 | -0.252 | 89.148
-2.5 | 0.798 | 0.00861 | -0.253 | 92.679
-2 | 0.859 | 0.00881 | -0.253 | 97.479
-1.5 | 0.919 | 0.00907 | -0.254 | 101.27
-1 | 0.979 | 0.00931 | -0.254 | 105.2
-0.5 | 1.039 | 0.00955 | -0.255 | 108.812
0 | 1.1 | 0.00984 | -0.256 | 111.804
0.5 | 0.886 | 0.01015 | -0.256 | 87.327
1 | 0.931 | 0.01049 | -0.257 | 88.687
1.5 | 0.975 | 0.01057 | -0.257 | 92.222
2 | 1.02 | 0.01097 | -0.258 | 92.968
2.5 | 1.064 | 0.01131 | -0.258 | 94.103
3 | 1.107 | 0.01383 | -0.258 | 80.03
3.5 | 1.151 | 0.01345 | -0.258 | 85.574
4 | 1.195 | 0.01394 | -0.259 | 85.704
4.5 | 1.238 | 0.0144 | -0.259 | 86.012
5 | 1.282 | 0.01387 | -0.259 | 92.45
5.5 | 1.325 | 0.01429 | -0.26 | 92.737
6 | 1.369 | 0.01471 | -0.26 | 93.079
6.5 | 1.412 | 0.01517 | -0.26 | 93.065
7 | 1.455 | 0.01457 | -0.26 | 99.868
7.5 | 1.499 | 0.01502 | -0.26 | 99.755
8 | 1.542 | 0.0155 | -0.261 | 99.447
8.5 | 1.585 | 0.01482 | -0.261 | 106.971
9 | 1.628 | 0.01532 | -0.261 | 106.247
9.5 | 1.671 | 0.01819 | -0.261 | 91.839
10 | 1.713 | 0.01879 | -0.261 | 91.17
10.5 | 1.756 | 0.01944 | -0.261 | 90.335
11 | 1.799 | 0.02012 | -0.261 | 89.407
11.5 | 1.841 | 0.02085 | -0.261 | 88.295
12 | 1.884 | 0.0216 | -0.261 | 87.201
12.5 | 1.911 | 0.0224 | -0.26 | 85.297
13 | 1.886 | 0.02326 | -0.26 | 81.084
13.5 | 1.856 | 0.02417 | -0.26 | 76.805
14 | 1.823 | 0.02515 | -0.26 | 72.473
14.5 | 1.786 | 0.0262 | -0.259 | 68.164
15 | 1.745 | 0.02738 | -0.259 | 63.736
15.5 | 1.702 | 0.02868 | -0.258 | 59.34
16 | 1.656 | 0.03007 | -0.258 | 55.074
16.5 | 1.608 | 0.03145 | -0.257 | 51.14
17 | 1.558 | 0.03332 | -0.256 | 46.766
17.5 | 1.507 | 0.03531 | -0.255 | 42.689

## 156. Re 18M Mach 0.00 (3)
BIGFOIL.COM POLAR EXPORT
NACA6712
NACA6712 |  |  |  | Cl Max: | 2.3208 | at alpha= | 20 | deg
NF |  |  |  | L/D Max: | 146.299 | at alpha= | -1 | deg
Re: | 18000000 |  |  | Cd Min: | 0.0039114 | at alpha= | -5 | deg
Mach: | 0 |  |  | Cl=0 at alpha= | -8.8374 | deg
|  |  |  | @ Cl=0.1, Cd= | 0.0045616
|  |  |  | @ Cl=0.4, Cd= | 0.0039475
|  |  |  | @ Cl=0.6, Cd= | 0.0041876
alpha (deg) | Cl | Cd | Cm | Cl/Cd
-20 | -1.1312 | 0.039217 | -0.17591 | -28.8442
-19.5 | -1.1548 | 0.030194 | -0.18422 | -38.2465
-19 | -1.1605 | 0.024541 | -0.19198 | -47.2897
-18.5 | -1.1421 | 0.020129 | -0.20036 | -56.7383
-18 | -1.1006 | 0.016911 | -0.20863 | -65.0786
-17.5 | -1.0457 | 0.014672 | -0.21587 | -71.2666
-17 | -0.98576 | 0.013101 | -0.22165 | -75.2419
-16.5 | -0.92471 | 0.011948 | -0.22607 | -77.3943
-16 | -0.86378 | 0.011049 | -0.22945 | -78.1775
-15.5 | -0.8033 | 0.010303 | -0.23217 | -77.9659
-15 | -0.74329 | 0.0096523 | -0.23448 | -77.0057
-14.5 | -0.68363 | 0.0090647 | -0.23657 | -75.4166
-14 | -0.62417 | 0.0085241 | -0.23852 | -73.2242
-13.5 | -0.56473 | 0.0080221 | -0.24039 | -70.3962
-13 | -0.50517 | 0.0075547 | -0.2422 | -66.8674
-12.5 | -0.44538 | 0.0071199 | -0.24397 | -62.5537
-12 | -0.3853 | 0.0067176 | -0.24572 | -57.3578
-11.5 | -0.32493 | 0.0063483 | -0.24746 | -51.1846
-11 | -0.26428 | 0.0060109 | -0.24919 | -43.9678
-10.5 | -0.20339 | 0.005703 | -0.2509 | -35.6638
-10 | -0.14233 | 0.0054221 | -0.25257 | -26.249
-9.5 | -0.081163 | 0.0051674 | -0.2542 | -15.7068
-9 | -0.01993 | 0.004939 | -0.25576 | -4.0351
-8.5 | 0.041364 | 0.0047355 | -0.25727 | 8.735
-8 | 0.10267 | 0.0045537 | -0.25869 | 22.5474
-7.5 | 0.16391 | 0.0043911 | -0.26002 | 37.3273
-7 | 0.2249 | 0.0042462 | -0.2612 | 52.9652
-6.5 | 0.28542 | 0.0041202 | -0.2622 | 69.2719
-6 | 0.34506 | 0.0040168 | -0.26293 | 85.9029
-5.5 | 0.40325 | 0.0039434 | -0.26327 | 102.2585
-5 | 0.45921 | 0.0039114 | -0.2631 | 117.403
-4.5 | 0.51213 | 0.0039363 | -0.26229 | 130.1047
-4 | 0.56144 | 0.0040347 | -0.26083 | 139.1541
-3.5 | 0.60724 | 0.0042163 | -0.2588 | 144.0223
-3 | 0.65055 | 0.0044722 | -0.25636 | 145.4649
-2.5 | 0.69317 | 0.0047714 | -0.2538 | 145.2752
-2 | 0.73717 | 0.0050777 | -0.25144 | 145.1783
-1.5 | 0.78349 | 0.0053753 | -0.24949 | 145.7593
-1 | 0.83102 | 0.0056803 | -0.24788 | 146.2986
-0.5 | 0.87833 | 0.0060216 | -0.24634 | 145.863
0 | 0.92515 | 0.0064015 | -0.24457 | 144.5205
0.5 | 0.97179 | 0.0067897 | -0.24253 | 143.1283
1 | 1.0184 | 0.0071588 | -0.24037 | 142.2621
1.5 | 1.065 | 0.0075244 | -0.23819 | 141.5403
2 | 1.1113 | 0.0079296 | -0.23604 | 140.1499
2.5 | 1.1576 | 0.0083768 | -0.23402 | 138.1899
3 | 1.2043 | 0.0088225 | -0.23228 | 136.4987
3.5 | 1.2515 | 0.0092438 | -0.23074 | 135.3845
4 | 1.2989 | 0.0096488 | -0.22921 | 134.6199
4.5 | 1.3463 | 0.010053 | -0.22762 | 133.9181
5 | 1.3933 | 0.010465 | -0.22596 | 133.1372
5.5 | 1.4399 | 0.01089 | -0.22425 | 132.2201
6 | 1.4861 | 0.011336 | -0.22249 | 131.0881
6.5 | 1.5316 | 0.011809 | -0.22064 | 129.7024
7 | 1.5765 | 0.012307 | -0.21865 | 128.0992
7.5 | 1.6206 | 0.012829 | -0.21648 | 126.3295
8 | 1.6641 | 0.013374 | -0.21413 | 124.4232
8.5 | 1.7066 | 0.013946 | -0.21158 | 122.3715
9 | 1.7482 | 0.014552 | -0.20885 | 120.1397
9.5 | 1.7888 | 0.015197 | -0.20594 | 117.7048
10 | 1.8282 | 0.015889 | -0.20286 | 115.0645
10.5 | 1.8665 | 0.01663 | -0.19962 | 112.2333
11 | 1.9035 | 0.017425 | -0.19622 | 109.2397
11.5 | 1.9394 | 0.018275 | -0.19266 | 106.1206
12 | 1.9741 | 0.019182 | -0.18897 | 102.9131
12.5 | 2.0077 | 0.020148 | -0.18515 | 99.6456
13 | 2.0402 | 0.021178 | -0.18122 | 96.3345
13.5 | 2.0715 | 0.022275 | -0.1772 | 92.9966
14 | 2.1017 | 0.023436 | -0.17312 | 89.678
14.5 | 2.1305 | 0.024645 | -0.16905 | 86.45
15 | 2.1579 | 0.025899 | -0.165 | 83.3201
15.5 | 2.1835 | 0.027234 | -0.16092 | 80.1756
16 | 2.2069 | 0.028705 | -0.15673 | 76.8823
16.5 | 2.228 | 0.030357 | -0.15246 | 73.3936
17 | 2.247 | 0.032216 | -0.14814 | 69.7489
17.5 | 2.2642 | 0.034294 | -0.14385 | 66.0222
18 | 2.2795 | 0.036598 | -0.13962 | 62.2849
18.5 | 2.293 | 0.039137 | -0.13543 | 58.5883
19 | 2.3045 | 0.041932 | -0.13129 | 54.9574
19.5 | 2.3138 | 0.045024 | -0.12721 | 51.3903
20 | 2.3208 | 0.048487 | -0.12325 | 47.8636

## 157. Re 18M Mach 0.10 (1)
BIGFOIL.COM POLAR EXPORT
NACA6712
NACA6712 |  |  |  | Cl Max: | 2.3125 | at alpha= | 20 | deg
XFOIL ncrit=9 |  |  |  | L/D Max: | 172.956 | at alpha= | -3.5 | deg
Re: | 18000000 |  |  | Cd Min: | 0.00362 | at alpha= | -3.5 | deg
Mach: | 0.1 |  |  | Cl=0 at alpha= | -8.7334 | deg
|  |  |  | @ Cl=0.1, Cd= | 0.0047207
|  |  |  | @ Cl=0.4, Cd= | 0.003914
|  |  |  | @ Cl=0.6, Cd= | 0.0036336
alpha (deg) | Cl | Cd | Cm | Cl/Cd
-20 | -1.0347 | 0.05867 | -0.1673 | -17.6359
-19.5 | -1.1223 | 0.04108 | -0.1817 | -27.3199
-19 | -1.149 | 0.03108 | -0.1911 | -36.9691
-18.5 | -1.1439 | 0.02445 | -0.1987 | -46.7853
-18 | -1.112 | 0.01993 | -0.2066 | -55.7953
-17.5 | -1.0589 | 0.01671 | -0.2152 | -63.3692
-17 | -0.9949 | 0.01405 | -0.2243 | -70.8114
-16.5 | -0.935 | 0.01259 | -0.2287 | -74.2653
-16 | -0.8763 | 0.01151 | -0.2316 | -76.1338
-15.5 | -0.8175 | 0.01071 | -0.2339 | -76.3305
-15 | -0.7584 | 0.01005 | -0.2358 | -75.4627
-14.5 | -0.6985 | 0.00945 | -0.2377 | -73.9153
-14 | -0.6383 | 0.00889 | -0.2395 | -71.7998
-13.5 | -0.5779 | 0.00831 | -0.2413 | -69.5427
-13 | -0.5176 | 0.00778 | -0.243 | -66.5296
-12.5 | -0.4574 | 0.00737 | -0.2445 | -62.0624
-12 | -0.3973 | 0.00703 | -0.2459 | -56.5149
-11.5 | -0.337 | 0.00665 | -0.2473 | -50.6767
-11 | -0.2761 | 0.00627 | -0.2489 | -44.0351
-10.5 | -0.2152 | 0.00598 | -0.2503 | -35.9866
-10 | -0.1541 | 0.00568 | -0.2517 | -27.1303
-9.5 | -0.093 | 0.00539 | -0.2531 | -17.2542
-9 | -0.0322 | 0.00516 | -0.2544 | -6.2403
-8.5 | 0.0282 | 0.00493 | -0.2556 | 5.7201
-8 | 0.088 | 0.00476 | -0.2567 | 18.4874
-7.5 | 0.1491 | 0.00456 | -0.258 | 32.6974
-7 | 0.2096 | 0.00437 | -0.2592 | 47.9634
-6.5 | 0.2693 | 0.00423 | -0.2601 | 63.6643
-6 | 0.3298 | 0.00408 | -0.2612 | 80.8333
-5.5 | 0.3905 | 0.00393 | -0.2624 | 99.3639
-5 | 0.4498 | 0.00383 | -0.2632 | 117.4413
-4.5 | 0.5098 | 0.00371 | -0.2642 | 137.4124
-4 | 0.5684 | 0.00365 | -0.2649 | 155.726
-3.5 | 0.6261 | 0.00362 | -0.2653 | 172.9558
-3 | 0.6579 | 0.00444 | -0.26 | 148.1757
-2.5 | 0.7034 | 0.00478 | -0.2577 | 147.1548
-2 | 0.7497 | 0.00506 | -0.2556 | 148.1621
-1.5 | 0.7957 | 0.00533 | -0.2534 | 149.2871
-1 | 0.8364 | 0.00559 | -0.25 | 149.6243
-0.5 | 0.8724 | 0.00589 | -0.2455 | 148.1154
0 | 0.9174 | 0.00628 | -0.2432 | 146.0828
0.5 | 0.963 | 0.00669 | -0.241 | 143.9462
1 | 1.0087 | 0.0071 | -0.2388 | 142.0704
1.5 | 1.0542 | 0.00751 | -0.2366 | 140.3728
2 | 1.1003 | 0.00795 | -0.2345 | 138.4025
2.5 | 1.1477 | 0.00837 | -0.2327 | 137.1207
3 | 1.1946 | 0.0088 | -0.2308 | 135.75
3.5 | 1.2405 | 0.00924 | -0.2287 | 134.2532
4 | 1.2867 | 0.0097 | -0.2267 | 132.6495
4.5 | 1.3337 | 0.01013 | -0.2248 | 131.6584
5 | 1.3808 | 0.01055 | -0.223 | 130.8815
5.5 | 1.4278 | 0.01098 | -0.2212 | 130.0364
6 | 1.4725 | 0.01145 | -0.2189 | 128.6026
6.5 | 1.5173 | 0.01193 | -0.2167 | 127.1836
7 | 1.5626 | 0.01241 | -0.2145 | 125.9146
7.5 | 1.6073 | 0.01292 | -0.2123 | 124.404
8 | 1.6503 | 0.01348 | -0.2098 | 122.4258
8.5 | 1.6919 | 0.01406 | -0.207 | 120.3343
9 | 1.7335 | 0.01469 | -0.2042 | 118.0054
9.5 | 1.7757 | 0.01529 | -0.2016 | 116.1347
10 | 1.8134 | 0.01606 | -0.1982 | 112.9141
10.5 | 1.852 | 0.01679 | -0.195 | 110.3038
11 | 1.8905 | 0.01755 | -0.1918 | 107.7208
11.5 | 1.9255 | 0.01847 | -0.188 | 104.2501
12 | 1.9603 | 0.01937 | -0.1843 | 101.2029
12.5 | 1.9959 | 0.02027 | -0.1808 | 98.4657
13 | 2.0262 | 0.02145 | -0.1764 | 94.4615
13.5 | 2.0578 | 0.02259 | -0.1724 | 91.0934
14 | 2.0873 | 0.02383 | -0.1681 | 87.5913
14.5 | 2.1169 | 0.02511 | -0.1639 | 84.3051
15 | 2.1445 | 0.02654 | -0.1596 | 80.8026
15.5 | 2.1697 | 0.02812 | -0.155 | 77.1586
16 | 2.1907 | 0.03002 | -0.15 | 72.9747
16.5 | 2.2137 | 0.03186 | -0.1454 | 69.4821
17 | 2.2327 | 0.03402 | -0.1406 | 65.629
17.5 | 2.2516 | 0.03623 | -0.1359 | 62.1474
18 | 2.2709 | 0.03851 | -0.1316 | 58.9691
18.5 | 2.2875 | 0.04103 | -0.1273 | 55.7519
19 | 2.299 | 0.0441 | -0.1227 | 52.1315
19.5 | 2.3076 | 0.04752 | -0.1181 | 48.5606
20 | 2.3125 | 0.05141 | -0.1136 | 44.9815

## 158. Re 18M Mach 0.10 (2)
BIGFOIL.COM POLAR EXPORT
NACA6712
NACA6712 |  |  |  | Cl Max: | 1.887 | at alpha= | 12.5 | deg
JavaFoil+Calcfoil stall+Eppler ext transition |  |  |  | L/D Max: | 111.912 | at alpha= | 0 | deg
Re: | 18000000 |  |  | Cd Min: | 0.00593 | at alpha= | -7.5 | deg
Mach: | 0.1 |  |  | Cl=0 at alpha= | -9.0763 | deg
|  |  |  | @ Cl=0.1, Cd= | 0.0060716
|  |  |  | @ Cl=0.4, Cd= | 0.0076023
|  |  |  | @ Cl=0.6, Cd= | 0.0079607
alpha (deg) | Cl | Cd | Cm | Cl/Cd
-20 | -0.544 | 0.13756 | -0.141 | -3.957
-19.5 | -0.544 | 0.13782 | -0.135 | -3.948
-19 | -0.55 | 0.12088 | -0.147 | -4.55
-18.5 | -0.549 | 0.1135 | -0.15 | -4.841
-18 | -0.547 | 0.10501 | -0.155 | -5.211
-17.5 | -0.542 | 0.09708 | -0.159 | -5.587
-17 | -0.535 | 0.08977 | -0.163 | -5.956
-16.5 | -0.525 | 0.08178 | -0.167 | -6.414
-16 | -0.512 | 0.0729 | -0.173 | -7.029
-15.5 | -0.497 | 0.06484 | -0.178 | -7.663
-15 | -0.625 | 0.0561 | -0.184 | -11.133
-14.5 | -0.578 | 0.04812 | -0.19 | -12.014
-14 | -0.532 | 0.0402 | -0.197 | -13.225
-13.5 | -0.484 | 0.03328 | -0.203 | -14.54
-13 | -0.435 | 0.02721 | -0.208 | -15.987
-12.5 | -0.384 | 0.02262 | -0.213 | -16.981
-12 | -0.332 | 0.01897 | -0.218 | -17.478
-11.5 | -0.277 | 0.01626 | -0.221 | -17.048
-11 | -0.221 | 0.01451 | -0.224 | -15.259
-10.5 | -0.165 | 0.01333 | -0.225 | -12.34
-10 | -0.107 | 0.01151 | -0.228 | -9.336
-9.5 | -0.05 | 0.01097 | -0.231 | -4.559
-9 | 0.009 | 0.00617 | -0.244 | 1.435
-8.5 | 0.07 | 0.00617 | -0.245 | 11.353
-8 | 0.131 | 0.00597 | -0.246 | 21.955
-7.5 | 0.192 | 0.00593 | -0.247 | 32.451
-7 | 0.253 | 0.00722 | -0.247 | 35.114
-6.5 | 0.315 | 0.00737 | -0.248 | 42.653
-6 | 0.376 | 0.0075 | -0.249 | 50.095
-5.5 | 0.437 | 0.00776 | -0.25 | 56.249
-5 | 0.498 | 0.00789 | -0.25 | 63.101
-4.5 | 0.559 | 0.00788 | -0.251 | 70.911
-4 | 0.62 | 0.008 | -0.252 | 77.411
-3.5 | 0.68 | 0.00814 | -0.253 | 83.567
-3 | 0.741 | 0.00829 | -0.253 | 89.379
-2.5 | 0.802 | 0.00864 | -0.254 | 92.887
-2 | 0.863 | 0.00883 | -0.255 | 97.666
-1.5 | 0.924 | 0.0091 | -0.255 | 101.44
-1 | 0.984 | 0.00934 | -0.256 | 105.357
-0.5 | 1.045 | 0.00959 | -0.256 | 108.945
0 | 1.105 | 0.00988 | -0.257 | 111.912
0.5 | 0.876 | 0.01019 | -0.257 | 85.98
1 | 0.92 | 0.01055 | -0.258 | 87.273
1.5 | 0.964 | 0.01063 | -0.258 | 90.73
2 | 1.008 | 0.01103 | -0.259 | 91.425
2.5 | 1.051 | 0.01342 | -0.259 | 78.312
3 | 1.094 | 0.01394 | -0.259 | 78.522
3.5 | 1.138 | 0.01354 | -0.26 | 83.987
4 | 1.181 | 0.01404 | -0.26 | 84.089
4.5 | 1.224 | 0.01451 | -0.26 | 84.348
5 | 1.267 | 0.01395 | -0.261 | 90.812
5.5 | 1.31 | 0.01439 | -0.261 | 91.035
6 | 1.353 | 0.01483 | -0.261 | 91.192
6.5 | 1.395 | 0.01421 | -0.261 | 98.226
7 | 1.438 | 0.0147 | -0.262 | 97.851
7.5 | 1.481 | 0.01517 | -0.262 | 97.615
8 | 1.523 | 0.01452 | -0.262 | 104.942
8.5 | 1.566 | 0.01498 | -0.262 | 104.517
9 | 1.608 | 0.01549 | -0.262 | 103.832
9.5 | 1.651 | 0.01841 | -0.262 | 89.645
10 | 1.693 | 0.01904 | -0.262 | 88.935
10.5 | 1.735 | 0.01971 | -0.262 | 88.027
11 | 1.777 | 0.02043 | -0.262 | 87
11.5 | 1.819 | 0.02119 | -0.262 | 85.871
12 | 1.861 | 0.02197 | -0.262 | 84.714
12.5 | 1.887 | 0.02281 | -0.262 | 82.703
13 | 1.856 | 0.02368 | -0.261 | 78.391
13.5 | 1.821 | 0.02471 | -0.261 | 73.721
14 | 1.782 | 0.02577 | -0.261 | 69.157
14.5 | 1.739 | 0.02694 | -0.26 | 64.543
15 | 1.692 | 0.02818 | -0.26 | 60.049
15.5 | 1.643 | 0.02956 | -0.259 | 55.569
16 | 1.59 | 0.03106 | -0.259 | 51.197
16.5 | 1.536 | 0.03279 | -0.258 | 46.849
17 | 1.48 | 0.03483 | -0.257 | 42.488
17.5 | 1.422 | 0.03724 | -0.255 | 38.183

## 159. Re 18M Mach 0.25 (1)
BIGFOIL.COM POLAR EXPORT
NACA6712
NACA6712 |  |  |  | Cl Max: | 2.2891 | at alpha= | 18.5 | deg
XFOIL ncrit=9 |  |  |  | L/D Max: | 188.544 | at alpha= | -3 | deg
Re: | 18000000 |  |  | Cd Min: | 0.00359 | at alpha= | -3.5 | deg
Mach: | 0.25 |  |  | Cl=0 at alpha= | -8.6546 | deg
|  |  |  | @ Cl=0.1, Cd= | 0.004824
|  |  |  | @ Cl=0.4, Cd= | 0.0039788
|  |  |  | @ Cl=0.6, Cd= | 0.0036276
alpha (deg) | Cl | Cd | Cm | Cl/Cd
-20 | -0.4744 | 0.14861 | -0.1215 | -3.1922
-19.5 | -0.4914 | 0.13715 | -0.1282 | -3.5829
-19 | -0.5455 | 0.12016 | -0.1383 | -4.5398
-18.5 | -0.6418 | 0.09845 | -0.1523 | -6.519
-18 | -0.792 | 0.07193 | -0.172 | -11.0107
-17.5 | -0.9357 | 0.04837 | -0.192 | -19.3446
-17 | -1.003 | 0.03379 | -0.206 | -29.6833
-16.5 | -1.0149 | 0.02471 | -0.2161 | -41.0724
-16 | -0.9737 | 0.01871 | -0.2278 | -52.0417
-15.5 | -0.9065 | 0.01484 | -0.2385 | -61.0849
-15 | -0.8343 | 0.01253 | -0.2454 | -66.5842
-14.5 | -0.7668 | 0.01119 | -0.2483 | -68.5255
-14 | -0.6996 | 0.01021 | -0.2503 | -68.5211
-13.5 | -0.6329 | 0.00945 | -0.2518 | -66.9735
-13 | -0.5668 | 0.00883 | -0.253 | -64.1903
-12.5 | -0.5009 | 0.00814 | -0.2544 | -61.5356
-12 | -0.4353 | 0.00758 | -0.2556 | -57.4274
-11.5 | -0.3696 | 0.00714 | -0.2567 | -51.7647
-11 | -0.3038 | 0.00672 | -0.2579 | -45.2083
-10.5 | -0.2382 | 0.00628 | -0.2592 | -37.9299
-10 | -0.1732 | 0.00595 | -0.2604 | -29.1092
-9.5 | -0.1084 | 0.00563 | -0.2615 | -19.254
-9 | -0.044 | 0.00534 | -0.2627 | -8.2397
-8.5 | 0.0197 | 0.0051 | -0.2637 | 3.8627
-8 | 0.083 | 0.00489 | -0.2647 | 16.9734
-7.5 | 0.1474 | 0.00464 | -0.2659 | 31.7672
-7 | 0.2107 | 0.00446 | -0.267 | 47.2422
-6.5 | 0.273 | 0.00431 | -0.2679 | 63.3411
-6 | 0.336 | 0.00415 | -0.269 | 80.9639
-5.5 | 0.3993 | 0.00398 | -0.2701 | 100.3266
-5 | 0.4612 | 0.00387 | -0.271 | 119.1731
-4.5 | 0.5231 | 0.00375 | -0.2719 | 139.4933
-4 | 0.585 | 0.00364 | -0.2728 | 160.7143
-3.5 | 0.6453 | 0.00359 | -0.2734 | 179.7493
-3 | 0.6995 | 0.00371 | -0.2725 | 188.5445
-2 | 0.7648 | 0.00504 | -0.2613 | 151.746
-1.5 | 0.7991 | 0.00529 | -0.256 | 151.0586
-1 | 0.8401 | 0.00562 | -0.2523 | 149.484
-0.5 | 0.8864 | 0.00601 | -0.2497 | 147.4875
0 | 0.9312 | 0.00643 | -0.2469 | 144.8212
0.5 | 0.9761 | 0.00689 | -0.2441 | 141.6691
1 | 1.0222 | 0.00735 | -0.2416 | 139.0748
1.5 | 1.0683 | 0.00783 | -0.239 | 136.4368
2 | 1.1148 | 0.00829 | -0.2366 | 134.4753
2.5 | 1.1617 | 0.0088 | -0.2342 | 132.0114
3 | 1.2103 | 0.00927 | -0.2321 | 130.5609
3.5 | 1.2587 | 0.00974 | -0.23 | 129.23
4 | 1.3049 | 0.01028 | -0.2274 | 126.9358
4.5 | 1.3528 | 0.01077 | -0.2251 | 125.6082
5 | 1.4012 | 0.01125 | -0.223 | 124.5511
5.5 | 1.4494 | 0.01174 | -0.2207 | 123.4583
6 | 1.4971 | 0.01226 | -0.2183 | 122.1126
6.5 | 1.5424 | 0.01284 | -0.2154 | 120.1246
7 | 1.5889 | 0.0134 | -0.2127 | 118.5746
7.5 | 1.6354 | 0.01397 | -0.21 | 117.0651
8 | 1.6808 | 0.01461 | -0.207 | 115.0445
8.5 | 1.7229 | 0.01536 | -0.2035 | 112.168
9 | 1.7665 | 0.01606 | -0.2001 | 109.9938
9.5 | 1.8092 | 0.01684 | -0.1966 | 107.4347
10 | 1.849 | 0.01772 | -0.1926 | 104.3454
10.5 | 1.8888 | 0.01864 | -0.1885 | 101.3305
11 | 1.928 | 0.01961 | -0.1844 | 98.3172
11.5 | 1.9643 | 0.02072 | -0.1798 | 94.8021
12 | 2.0014 | 0.02186 | -0.1753 | 91.5554
12.5 | 2.0338 | 0.02324 | -0.1702 | 87.5129
13 | 2.0679 | 0.02458 | -0.1653 | 84.1294
13.5 | 2.0998 | 0.02609 | -0.1603 | 80.4829
14 | 2.1301 | 0.02775 | -0.155 | 76.7604
14.5 | 2.155 | 0.02974 | -0.1492 | 72.4613
15 | 2.1812 | 0.03179 | -0.1436 | 68.6128
15.5 | 2.2055 | 0.03402 | -0.1381 | 64.8295
16 | 2.227 | 0.03651 | -0.1324 | 60.997
16.5 | 2.2464 | 0.03927 | -0.1267 | 57.204
17 | 2.2632 | 0.04237 | -0.1211 | 53.4152
17.5 | 2.2755 | 0.04597 | -0.1155 | 49.4997
18 | 2.2834 | 0.05008 | -0.1101 | 45.595
18.5 | 2.2891 | 0.05467 | -0.1051 | 41.8712
20 | 2.2785 | 0.07276 | -0.0939 | 31.3153

## 160. Re 18M Mach 0.25 (2)
BIGFOIL.COM POLAR EXPORT
NACA6712
NACA6712 |  |  |  | Cl Max: | 1.675 | at alpha= | 12.5 | deg
JavaFoil+Calcfoil stall+Eppler ext transition |  |  |  | L/D Max: | 113.559 | at alpha= | -0.5 | deg
Re: | 18000000 |  |  | Cd Min: | 0.00593 | at alpha= | -7.5 | deg
Mach: | 0.25 |  |  | Cl=0 at alpha= | -9.075 | deg
|  |  |  | @ Cl=0.1, Cd= | 0.0061356
|  |  |  | @ Cl=0.4, Cd= | 0.0075667
|  |  |  | @ Cl=0.6, Cd= | 0.15138
alpha (deg) | Cl | Cd | Cm | Cl/Cd
-20 | -0.287 | 0.16747 | -0.122 | -1.715
-19.5 | -0.319 | 0.15793 | -0.125 | -2.022
-19 | -0.347 | 0.14874 | -0.128 | -2.336
-18.5 | -0.372 | 0.13926 | -0.131 | -2.671
-18 | -0.393 | 0.12951 | -0.136 | -3.031
-17.5 | -0.409 | 0.1201 | -0.141 | -3.407
-17 | -0.422 | 0.11042 | -0.147 | -3.819
-16.5 | -0.429 | 0.10247 | -0.151 | -4.187
-16 | -0.432 | 0.09403 | -0.157 | -4.594
-15.5 | -0.431 | 0.0849 | -0.164 | -5.071
-15 | -0.622 | 0.07604 | -0.17 | -8.186
-14.5 | -0.576 | 0.06642 | -0.178 | -8.669
-14 | -0.529 | 0.05667 | -0.186 | -9.338
-13.5 | -0.483 | 0.04662 | -0.195 | -10.355
-13 | -0.435 | 0.03781 | -0.203 | -11.506
-12.5 | -0.386 | 0.03022 | -0.211 | -12.77
-12 | -0.335 | 0.02423 | -0.217 | -13.807
-11.5 | -0.281 | 0.0199 | -0.223 | -14.116
-11 | -0.226 | 0.01658 | -0.227 | -13.605
-10.5 | -0.168 | 0.01446 | -0.23 | -11.639
-10 | -0.11 | 0.01317 | -0.232 | -8.333
-9.5 | -0.051 | 0.01149 | -0.235 | -4.423
-9 | 0.009 | 0.01087 | -0.238 | 0.798
-8.5 | 0.072 | 0.00614 | -0.252 | 11.712
-8 | 0.135 | 0.00613 | -0.253 | 21.993
-7.5 | 0.198 | 0.00593 | -0.253 | 33.328
-7 | 0.26 | 0.00725 | -0.254 | 35.902
-6.5 | 0.323 | 0.00737 | -0.255 | 43.858
-6 | 0.386 | 0.00756 | -0.256 | 51.071
-5.5 | 0.449 | 0.00759 | -0.257 | 59.151
-5 | 0.511 | 0.00797 | -0.257 | 64.176
-4.5 | 0.574 | 0.00796 | -0.258 | 72.128
-4 | 0.637 | 0.0081 | -0.259 | 78.639
-3.5 | 0.699 | 0.00824 | -0.26 | 84.838
-3 | 0.762 | 0.00841 | -0.26 | 90.628
-2.5 | 0.824 | 0.00877 | -0.261 | 93.976
-2 | 0.887 | 0.00899 | -0.262 | 98.674
-1.5 | 0.949 | 0.00927 | -0.262 | 102.342
-1 | 1.011 | 0.00953 | -0.263 | 106.133
-0.5 | 1.073 | 0.00945 | -0.263 | 113.559
0 | 1.136 | 0.01011 | -0.264 | 112.358
0.5 | 0.789 | 0.01048 | -0.264 | 75.33
1 | 0.828 | 0.01083 | -0.265 | 76.445
1.5 | 0.866 | 0.01281 | -0.265 | 67.593
2 | 0.904 | 0.01334 | -0.266 | 67.785
2.5 | 0.943 | 0.01304 | -0.266 | 72.291
3 | 0.981 | 0.01357 | -0.266 | 72.272
3.5 | 1.019 | 0.01409 | -0.267 | 72.318
4 | 1.057 | 0.01361 | -0.267 | 77.674
4.5 | 1.095 | 0.01408 | -0.267 | 77.792
5 | 1.133 | 0.01455 | -0.268 | 77.865
5.5 | 1.171 | 0.01398 | -0.268 | 83.758
6 | 1.209 | 0.01443 | -0.268 | 83.777
6.5 | 1.247 | 0.01488 | -0.268 | 83.766
7 | 1.285 | 0.01429 | -0.269 | 89.898
7.5 | 1.323 | 0.01477 | -0.269 | 89.542
8 | 1.36 | 0.01533 | -0.269 | 88.718
8.5 | 1.398 | 0.01834 | -0.269 | 76.26
9 | 1.436 | 0.01901 | -0.269 | 75.536
9.5 | 1.474 | 0.01975 | -0.269 | 74.643
10 | 1.512 | 0.02055 | -0.269 | 73.56
10.5 | 1.55 | 0.0214 | -0.269 | 72.428
11 | 1.588 | 0.02233 | -0.269 | 71.102
11.5 | 1.626 | 0.0233 | -0.269 | 69.766
12 | 1.663 | 0.02437 | -0.269 | 68.25
12.5 | 1.675 | 0.02562 | -0.268 | 65.368
13 | 1.599 | 0.0271 | -0.268 | 58.998
13.5 | 1.514 | 0.02876 | -0.267 | 52.664
14 | 1.422 | 0.03069 | -0.267 | 46.317
14.5 | 1.322 | 0.03302 | -0.265 | 40.025
15 | 1.213 | 0.0364 | -0.263 | 33.32
15.5 | 1.05 | 0.05221 | -0.246 | 20.111
16 | 0.88 | 0.08994 | -0.212 | 9.79
16.5 | 0.753 | 0.12107 | -0.183 | 6.217
17 | 0.645 | 0.13975 | -0.166 | 4.614
17.5 | 0.539 | 0.15138 | -0.159 | 3.564

## 161. Re 18M Mach 0.50 (1)
BIGFOIL.COM POLAR EXPORT
NACA6712
NACA6712 |  |  |  | Cl Max: | 2.0075 | at alpha= | 10 | deg
XFOIL ncrit=9 |  |  |  | L/D Max: | 236.222 | at alpha= | -2.5 | deg
Re: | 18000000 |  |  | Cd Min: | 0.0036 | at alpha= | -3 | deg
Mach: | 0.5 |  |  | Cl=0 at alpha= | -8.2805 | deg
|  |  |  | @ Cl=0.1, Cd= | 0.0053104
|  |  |  | @ Cl=0.4, Cd= | 0.0043183
|  |  |  | @ Cl=0.6, Cd= | 0.0038867
alpha (deg) | Cl | Cd | Cm | Cl/Cd
-15.5 | -0.2092 | 0.12036 | -0.1765 | -1.7381
-15 | -0.2144 | 0.11112 | -0.1819 | -1.9294
-14.5 | -0.2228 | 0.10182 | -0.1876 | -2.1882
-14 | -0.2431 | 0.09149 | -0.1945 | -2.6571
-13.5 | -0.2583 | 0.08223 | -0.2009 | -3.1412
-13 | -0.2733 | 0.07325 | -0.2075 | -3.7311
-12.5 | -0.2899 | 0.0643 | -0.2147 | -4.5086
-12 | -0.3083 | 0.05549 | -0.2221 | -5.556
-11.5 | -0.3269 | 0.04691 | -0.2296 | -6.9687
-11 | -0.3459 | 0.038 | -0.238 | -9.1026
-10.5 | -0.3607 | 0.02793 | -0.2501 | -12.9144
-10 | -0.3107 | 0.01084 | -0.2938 | -28.6624
-9.5 | -0.2105 | 0.00724 | -0.3007 | -29.0746
-9 | -0.1215 | 0.00646 | -0.3008 | -18.808
-8.5 | -0.0364 | 0.00598 | -0.3008 | -6.087
-8 | 0.0465 | 0.00553 | -0.3012 | 8.4087
-7.5 | 0.1269 | 0.0052 | -0.3015 | 24.4038
-7 | 0.205 | 0.00491 | -0.302 | 41.7515
-6.5 | 0.28 | 0.00468 | -0.3022 | 59.8291
-6 | 0.3563 | 0.00444 | -0.303 | 80.2477
-5.5 | 0.4317 | 0.00423 | -0.304 | 102.0567
-5 | 0.5045 | 0.00408 | -0.3046 | 123.652
-4.5 | 0.5755 | 0.00394 | -0.3051 | 146.066
-4 | 0.649 | 0.00378 | -0.3063 | 171.6931
-3.5 | 0.7194 | 0.00368 | -0.3069 | 195.4891
-3 | 0.7876 | 0.0036 | -0.307 | 218.7778
-2.5 | 0.8504 | 0.0036 | -0.3061 | 236.2222
-2 | 0.8138 | 0.00505 | -0.2828 | 161.1485
-1.5 | 0.8521 | 0.00572 | -0.2766 | 148.9685
-1 | 0.8947 | 0.00633 | -0.2714 | 141.3428
-0.5 | 0.939 | 0.00698 | -0.2666 | 134.5272
0 | 0.9862 | 0.0076 | -0.2625 | 129.7632
0.5 | 1.0331 | 0.00829 | -0.2582 | 124.62
1 | 1.0807 | 0.009 | -0.2541 | 120.0778
1.5 | 1.1303 | 0.0097 | -0.2504 | 116.5258
2 | 1.1779 | 0.01049 | -0.2461 | 112.2879
2.5 | 1.2282 | 0.01124 | -0.2423 | 109.2705
3 | 1.2807 | 0.01196 | -0.2389 | 107.0819
3.5 | 1.3328 | 0.01272 | -0.2351 | 104.7799
4 | 1.3839 | 0.01355 | -0.231 | 102.1328
4.5 | 1.4372 | 0.01435 | -0.2272 | 100.1533
5 | 1.4917 | 0.01514 | -0.2233 | 98.5271
5.5 | 1.5459 | 0.01596 | -0.2192 | 96.8609
6 | 1.5985 | 0.0169 | -0.2145 | 94.5858
6.5 | 1.6538 | 0.01781 | -0.2101 | 92.8579
7 | 1.709 | 0.01875 | -0.2053 | 91.1467
7.5 | 1.7602 | 0.01992 | -0.1996 | 88.3635
8 | 1.8137 | 0.02108 | -0.194 | 86.0389
8.5 | 1.8668 | 0.02235 | -0.1879 | 83.5257
9 | 1.9179 | 0.02381 | -0.1812 | 80.5502
9.5 | 1.9686 | 0.0254 | -0.1739 | 77.5039
10 | 2.0075 | 0.02775 | -0.1646 | 72.3423
10.5 | 2.007 | 0.03241 | -0.1506 | 61.9253
11 | 1.9793 | 0.039 | -0.1362 | 50.7513
11.5 | 1.9419 | 0.04694 | -0.1236 | 41.3698
12 | 1.8986 | 0.05624 | -0.1138 | 33.7589
12.5 | 1.8516 | 0.06716 | -0.1076 | 27.57
13 | 1.8036 | 0.07958 | -0.1054 | 22.664

## 162. Re 18M Mach 0.50 (2)
BIGFOIL.COM POLAR EXPORT
NACA6712
NACA6712 |  |  |  | Cl Max: | 1.597 | at alpha= | 20 | deg
JavaFoil+Calcfoil stall+Eppler ext transition |  |  |  | L/D Max: | 65.544 | at alpha= | 3 | deg
Re: | 18000000 |  |  | Cd Min: | 0.00784 | at alpha= | -6.5 | deg
Mach: | 0.5 |  |  | Cl=0 at alpha= | -9.0781 | deg
|  |  |  | @ Cl=0.1, Cd= | 0.010532
|  |  |  | @ Cl=0.4, Cd= | 0.010334
|  |  |  | @ Cl=0.6, Cd= | 0.010957
alpha (deg) | Cl | Cd | Cm | Cl/Cd
-20 | -0.619 | 0.16515 | -0.154 | -3.748
-19.5 | -0.592 | 0.14864 | -0.158 | -3.985
-19 | -0.561 | 0.15675 | -0.151 | -3.582
-18.5 | -0.535 | 0.14063 | -0.156 | -3.804
-18 | -0.504 | 0.14856 | -0.148 | -3.395
-17.5 | -0.478 | 0.1301 | -0.154 | -3.673
-17 | -0.451 | 0.11684 | -0.162 | -3.864
-16.5 | -0.421 | 0.12118 | -0.151 | -3.471
-16 | -0.395 | 0.10614 | -0.163 | -3.721
-15.5 | -0.365 | 0.10562 | -0.155 | -3.453
-15 | -0.341 | 0.08901 | -0.175 | -3.829
-14.5 | -0.309 | 0.09171 | -0.163 | -3.374
-14 | -0.286 | 0.07526 | -0.185 | -3.798
-13.5 | -0.253 | 0.08225 | -0.168 | -3.077
-13 | -0.229 | 0.06666 | -0.19 | -3.432
-12.5 | -0.196 | 0.07369 | -0.171 | -2.664
-12 | -0.172 | 0.05715 | -0.198 | -3.006
-11.5 | -0.141 | 0.06019 | -0.188 | -2.34
-11 | -0.111 | 0.06004 | -0.183 | -1.853
-10.5 | -0.083 | 0.05453 | -0.19 | -1.52
-10 | -0.056 | 0.03698 | -0.221 | -1.515
-9.5 | -0.027 | 0.02304 | -0.243 | -1.169
-9 | 0.005 | 0.01643 | -0.255 | 0.284
-8.5 | 0.037 | 0.01356 | -0.26 | 2.76
-8 | 0.071 | 0.012 | -0.263 | 5.88
-7.5 | 0.104 | 0.01033 | -0.266 | 10.058
-7 | 0.138 | 0.0102 | -0.269 | 13.526
-6.5 | 0.18 | 0.00784 | -0.285 | 22.947
-6 | 0.215 | 0.0079 | -0.286 | 27.18
-5.5 | 0.25 | 0.00806 | -0.287 | 30.982
-5 | 0.285 | 0.00817 | -0.288 | 34.842
-4.5 | 0.319 | 0.00845 | -0.289 | 37.779
-4 | 0.354 | 0.00864 | -0.289 | 40.978
-3.5 | 0.389 | 0.01024 | -0.29 | 37.998
-3 | 0.424 | 0.01054 | -0.291 | 40.201
-2.5 | 0.458 | 0.01024 | -0.291 | 44.775
-2 | 0.493 | 0.01051 | -0.292 | 46.93
-1.5 | 0.528 | 0.01085 | -0.293 | 48.617
-1 | 0.562 | 0.01055 | -0.293 | 53.311
-0.5 | 0.597 | 0.01092 | -0.294 | 54.676
0 | 0.63 | 0.01133 | -0.294 | 55.633
0.5 | 0.664 | 0.01178 | -0.295 | 56.391
1 | 0.698 | 0.01146 | -0.296 | 60.95
1.5 | 0.733 | 0.01196 | -0.296 | 61.242
2 | 0.767 | 0.01254 | -0.297 | 61.117
2.5 | 0.8 | 0.01313 | -0.297 | 60.98
3 | 0.834 | 0.01273 | -0.297 | 65.544
3.5 | 0.868 | 0.01326 | -0.298 | 65.461
4 | 0.901 | 0.01379 | -0.298 | 65.362
4.5 | 0.935 | 0.01681 | -0.299 | 55.609
5 | 0.968 | 0.01759 | -0.299 | 55.049
5.5 | 1.001 | 0.01844 | -0.299 | 54.31
6 | 1.034 | 0.01939 | -0.299 | 53.337
6.5 | 1.067 | 0.02056 | -0.3 | 51.917
7 | 1.1 | 0.02209 | -0.3 | 49.783
7.5 | 1.132 | 0.02359 | -0.3 | 47.98
8 | 1.164 | 0.0247 | -0.3 | 47.116
8.5 | 1.196 | 0.02565 | -0.3 | 46.627
9 | 1.228 | 0.02638 | -0.3 | 46.539
9.5 | 1.26 | 0.02693 | -0.3 | 46.783
10 | 1.292 | 0.02723 | -0.3 | 47.437
10.5 | 1.321 | 0.02991 | -0.299 | 44.172
11 | 1.346 | 0.03356 | -0.297 | 40.09
11.5 | 1.373 | 0.03598 | -0.296 | 38.147
12 | 1.386 | 0.04159 | -0.292 | 33.312
12.5 | 1.197 | 0.10457 | -0.187 | 11.452
13 | 1.237 | 0.10243 | -0.203 | 12.075
13.5 | 1.246 | 0.1283 | -0.181 | 9.709
14 | 1.276 | 0.13006 | -0.188 | 9.812
14.5 | 1.309 | 0.12873 | -0.197 | 10.171
15 | 1.327 | 0.15064 | -0.188 | 8.812
15.5 | 1.358 | 0.15323 | -0.193 | 8.861
16 | 1.382 | 0.16894 | -0.192 | 8.18
16.5 | 1.409 | 0.17298 | -0.194 | 8.148
17 | 1.436 | 0.18326 | -0.196 | 7.838
17.5 | 1.461 | 0.19591 | -0.195 | 7.459
18 | 1.49 | 0.20266 | -0.199 | 7.351
18.5 | 1.515 | 0.21218 | -0.199 | 7.142
19 | 1.544 | 0.21582 | -0.202 | 7.154
19.5 | 1.569 | 0.22586 | -0.202 | 6.947
20 | 1.597 | 0.22949 | -0.205 | 6.961

## 163. Re 20M Mach 0.00 (1)
BIGFOIL.COM POLAR EXPORT
NACA6712
NACA6712 |  |  |  | Cl Max: | 2.3267 | at alpha= | 20 | deg
XFOIL ncrit=9 |  |  |  | L/D Max: | 155.22 | at alpha= | -4 | deg
Re: | 20000000 |  |  | Cd Min: | 0.00364 | at alpha= | -4 | deg
Mach: | 0 |  |  | Cl=0 at alpha= | -8.7492 | deg
|  |  |  | @ Cl=0.1, Cd= | 0.0046181
|  |  |  | @ Cl=0.4, Cd= | 0.003879
|  |  |  | @ Cl=0.6, Cd= | 0.0040567
alpha (deg) | Cl | Cd | Cm | Cl/Cd
-20 | -1.1872 | 0.03675 | -0.1816 | -32.3048
-19.5 | -1.1992 | 0.02856 | -0.1897 | -41.9888
-19 | -1.1875 | 0.02299 | -0.1964 | -51.6529
-18.5 | -1.1496 | 0.01907 | -0.2043 | -60.2832
-18 | -1.0962 | 0.01629 | -0.2123 | -67.2928
-17.5 | -1.0341 | 0.01404 | -0.2204 | -73.6538
-17 | -0.976 | 0.01266 | -0.2248 | -77.0932
-16.5 | -0.9188 | 0.0116 | -0.2278 | -79.2069
-16 | -0.8615 | 0.01076 | -0.2303 | -80.0651
-15.5 | -0.8038 | 0.0101 | -0.2323 | -79.5842
-15 | -0.7455 | 0.00953 | -0.2343 | -78.2267
-14.5 | -0.6866 | 0.009 | -0.2362 | -76.2889
-14 | -0.6275 | 0.00849 | -0.238 | -73.9105
-13.5 | -0.5682 | 0.00796 | -0.2398 | -71.3819
-13 | -0.509 | 0.00749 | -0.2415 | -67.9573
-12.5 | -0.4498 | 0.00712 | -0.243 | -63.1742
-12 | -0.3905 | 0.0068 | -0.2444 | -57.4265
-11.5 | -0.3307 | 0.00644 | -0.246 | -51.3509
-11 | -0.2705 | 0.00608 | -0.2475 | -44.4901
-10.5 | -0.2102 | 0.00581 | -0.249 | -36.179
-10 | -0.1499 | 0.00553 | -0.2504 | -27.1067
-9.5 | -0.0896 | 0.00526 | -0.2519 | -17.0342
-9 | -0.0298 | 0.00505 | -0.2531 | -5.901
-8.5 | 0.0296 | 0.00484 | -0.2542 | 6.1157
-8 | 0.0899 | 0.00465 | -0.2555 | 19.3333
-7.5 | 0.15 | 0.00446 | -0.2567 | 33.6323
-7 | 0.2094 | 0.00431 | -0.2578 | 48.5847
-6.5 | 0.2693 | 0.00416 | -0.2589 | 64.7356
-6 | 0.3295 | 0.00401 | -0.2601 | 82.1696
-5.5 | 0.3886 | 0.0039 | -0.261 | 99.641
-5 | 0.4482 | 0.00379 | -0.262 | 118.2586
-4.5 | 0.507 | 0.0037 | -0.2627 | 137.027
-4 | 0.565 | 0.00364 | -0.2634 | 155.2198
-3.5 | 0.607 | 0.00414 | -0.2604 | 146.6184
-3 | 0.6474 | 0.00468 | -0.2571 | 138.3333
-2.5 | 0.6952 | 0.00495 | -0.2554 | 140.4444
-2 | 0.7433 | 0.00518 | -0.2538 | 143.4942
-1.5 | 0.791 | 0.0054 | -0.2521 | 146.4815
-1 | 0.8359 | 0.00567 | -0.2497 | 147.425
-0.5 | 0.8701 | 0.00593 | -0.2449 | 146.7285
0 | 0.9147 | 0.00627 | -0.2425 | 145.8852
0.5 | 0.961 | 0.00666 | -0.2405 | 144.2943
1 | 1.0073 | 0.00706 | -0.2385 | 142.6771
1.5 | 1.0539 | 0.00744 | -0.2366 | 141.6532
2 | 1.0995 | 0.00786 | -0.2345 | 139.8855
2.5 | 1.1467 | 0.00826 | -0.2328 | 138.8257
3 | 1.1943 | 0.00865 | -0.2311 | 138.0694
3.5 | 1.2414 | 0.00906 | -0.2294 | 137.0199
4 | 1.2874 | 0.00948 | -0.2274 | 135.8017
4.5 | 1.3338 | 0.0099 | -0.2255 | 134.7273
5 | 1.3808 | 0.01028 | -0.2238 | 134.3191
5.5 | 1.427 | 0.01072 | -0.2219 | 133.1157
6 | 1.4736 | 0.01112 | -0.2201 | 132.518
6.5 | 1.5178 | 0.0116 | -0.2179 | 130.8448
7 | 1.5619 | 0.01206 | -0.2157 | 129.5108
7.5 | 1.6063 | 0.01254 | -0.2135 | 128.0941
8 | 1.65 | 0.01306 | -0.2113 | 126.34
8.5 | 1.6928 | 0.01359 | -0.2089 | 124.5622
9 | 1.7323 | 0.01422 | -0.2059 | 121.8214
9.5 | 1.7738 | 0.01481 | -0.2033 | 119.7704
10 | 1.814 | 0.01547 | -0.2005 | 117.2592
10.5 | 1.8517 | 0.01617 | -0.1973 | 114.5145
11 | 1.8887 | 0.01694 | -0.194 | 111.4935
11.5 | 1.9256 | 0.01774 | -0.1908 | 108.5457
12 | 1.9603 | 0.01859 | -0.1872 | 105.4492
12.5 | 1.994 | 0.0195 | -0.1835 | 102.2564
13 | 2.0274 | 0.02047 | -0.1799 | 99.0425
13.5 | 2.0565 | 0.02164 | -0.1756 | 95.0323
14 | 2.0881 | 0.02271 | -0.1718 | 91.9463
14.5 | 2.1166 | 0.02394 | -0.1677 | 88.4127
15 | 2.1452 | 0.02521 | -0.1636 | 85.0932
15.5 | 2.1705 | 0.0267 | -0.1592 | 81.2921
16 | 2.1939 | 0.02832 | -0.1547 | 77.4682
16.5 | 2.2145 | 0.03017 | -0.1499 | 73.4007
17 | 2.2374 | 0.03194 | -0.1456 | 70.0501
17.5 | 2.2565 | 0.03399 | -0.1411 | 66.3872
18 | 2.2744 | 0.03618 | -0.1366 | 62.8635
18.5 | 2.2948 | 0.03822 | -0.1328 | 60.0419
19 | 2.3082 | 0.04091 | -0.1282 | 56.4214
19.5 | 2.3192 | 0.04392 | -0.1237 | 52.8051
20 | 2.3267 | 0.0473 | -0.1193 | 49.1903

## 164. Re 20M Mach 0.00 (2)
BIGFOIL.COM POLAR EXPORT
NACA6712
NACA6712 |  |  |  | Cl Max: | 1.911 | at alpha= | 12.5 | deg
JavaFoil+Calcfoil stall+Eppler ext transition |  |  |  | L/D Max: | 111.947 | at alpha= | 0 | deg
Re: | 20000000 |  |  | Cd Min: | 0.00603 | at alpha= | -8.5 | deg
Mach: | 0 |  |  | Cl=0 at alpha= | -9.0738 | deg
|  |  |  | @ Cl=0.1, Cd= | 0.00654
|  |  |  | @ Cl=0.4, Cd= | 0.0076583
|  |  |  | @ Cl=0.6, Cd= | 0.007988
alpha (deg) | Cl | Cd | Cm | Cl/Cd
-20 | -0.573 | 0.1322 | -0.144 | -4.337
-19.5 | -0.574 | 0.12427 | -0.147 | -4.622
-19 | -0.574 | 0.11567 | -0.151 | -4.962
-18.5 | -0.571 | 0.10843 | -0.154 | -5.265
-18 | -0.566 | 0.1001 | -0.158 | -5.658
-17.5 | -0.559 | 0.0926 | -0.162 | -6.037
-17 | -0.55 | 0.08466 | -0.166 | -6.492
-16.5 | -0.538 | 0.07672 | -0.17 | -7.008
-16 | -0.523 | 0.06866 | -0.175 | -7.621
-15.5 | -0.507 | 0.06007 | -0.181 | -8.434
-15 | -0.626 | 0.05219 | -0.187 | -11.987
-14.5 | -0.58 | 0.04411 | -0.193 | -13.142
-14 | -0.533 | 0.03708 | -0.198 | -14.36
-13.5 | -0.485 | 0.03038 | -0.204 | -15.961
-13 | -0.435 | 0.02513 | -0.209 | -17.328
-12.5 | -0.384 | 0.02104 | -0.214 | -18.254
-12 | -0.331 | 0.01788 | -0.218 | -18.525
-11.5 | -0.277 | 0.01555 | -0.221 | -17.786
-11 | -0.221 | 0.01407 | -0.223 | -15.677
-10.5 | -0.164 | 0.01288 | -0.225 | -12.738
-10 | -0.107 | 0.01133 | -0.228 | -9.463
-9.5 | -0.052 | 0.00622 | -0.242 | -8.364
-9 | 0.009 | 0.00613 | -0.243 | 1.436
-8.5 | 0.07 | 0.00603 | -0.244 | 11.559
-8 | 0.13 | 0.00705 | -0.245 | 18.513
-7.5 | 0.191 | 0.00721 | -0.245 | 26.553
-7 | 0.252 | 0.00732 | -0.246 | 34.426
-6.5 | 0.313 | 0.00745 | -0.247 | 42.026
-6 | 0.374 | 0.00755 | -0.248 | 49.488
-5.5 | 0.434 | 0.0078 | -0.248 | 55.671
-5 | 0.495 | 0.00766 | -0.249 | 64.66
-4.5 | 0.556 | 0.0079 | -0.25 | 70.367
-4 | 0.616 | 0.00802 | -0.251 | 76.89
-3.5 | 0.677 | 0.00815 | -0.251 | 83.062
-3 | 0.738 | 0.00829 | -0.252 | 88.95
-2.5 | 0.798 | 0.00863 | -0.253 | 92.494
-2 | 0.859 | 0.00882 | -0.253 | 97.381
-1.5 | 0.919 | 0.00908 | -0.254 | 101.195
-1 | 0.979 | 0.00931 | -0.254 | 105.211
-0.5 | 1.039 | 0.00955 | -0.255 | 108.88
0 | 1.1 | 0.00982 | -0.256 | 111.947
0.5 | 0.886 | 0.01013 | -0.256 | 87.498
1 | 0.931 | 0.01047 | -0.257 | 88.925
1.5 | 0.975 | 0.01054 | -0.257 | 92.547
2 | 1.02 | 0.01091 | -0.258 | 93.425
2.5 | 1.064 | 0.01123 | -0.258 | 94.764
3 | 1.107 | 0.01369 | -0.258 | 80.869
3.5 | 1.151 | 0.01419 | -0.259 | 81.144
4 | 1.195 | 0.01376 | -0.259 | 86.825
4.5 | 1.239 | 0.0142 | -0.259 | 87.218
5 | 1.282 | 0.01465 | -0.259 | 87.494
5.5 | 1.326 | 0.0141 | -0.26 | 94.035
6 | 1.369 | 0.0145 | -0.26 | 94.402
6.5 | 1.412 | 0.01495 | -0.26 | 94.455
7 | 1.456 | 0.01437 | -0.26 | 101.316
7.5 | 1.499 | 0.01481 | -0.26 | 101.232
8 | 1.542 | 0.01528 | -0.261 | 100.947
8.5 | 1.585 | 0.01461 | -0.261 | 108.496
9 | 1.628 | 0.0151 | -0.261 | 107.803
9.5 | 1.671 | 0.0156 | -0.261 | 107.143
10 | 1.714 | 0.01853 | -0.261 | 92.482
10.5 | 1.757 | 0.01917 | -0.261 | 91.648
11 | 1.799 | 0.01982 | -0.261 | 90.78
11.5 | 1.842 | 0.02054 | -0.261 | 89.659
12 | 1.884 | 0.02129 | -0.261 | 88.509
12.5 | 1.911 | 0.02205 | -0.26 | 86.67
13 | 1.886 | 0.0229 | -0.26 | 82.371
13.5 | 1.857 | 0.0238 | -0.26 | 78.026
14 | 1.823 | 0.02478 | -0.26 | 73.581
14.5 | 1.786 | 0.02578 | -0.259 | 69.293
15 | 1.746 | 0.02695 | -0.259 | 64.788
15.5 | 1.702 | 0.02816 | -0.258 | 60.46
16 | 1.657 | 0.02956 | -0.258 | 56.036
16.5 | 1.609 | 0.03096 | -0.257 | 51.978
17 | 1.559 | 0.03277 | -0.256 | 47.579
17.5 | 1.509 | 0.03456 | -0.255 | 43.648

## 165. Re 20M Mach 0.00 (3)
BIGFOIL.COM POLAR EXPORT
NACA6712
NACA6712 |  |  |  | Cl Max: | 2.3332 | at alpha= | 20 | deg
NF |  |  |  | L/D Max: | 144.574 | at alpha= | -1 | deg
Re: | 20000000 |  |  | Cd Min: | 0.0039374 | at alpha= | -5 | deg
Mach: | 0 |  |  | Cl=0 at alpha= | -8.847 | deg
|  |  |  | @ Cl=0.1, Cd= | 0.0044867
|  |  |  | @ Cl=0.4, Cd= | 0.003939
|  |  |  | @ Cl=0.6, Cd= | 0.0043639
alpha (deg) | Cl | Cd | Cm | Cl/Cd
-20 | -1.1558 | 0.035559 | -0.17865 | -32.5033
-19.5 | -1.1737 | 0.028318 | -0.18631 | -41.4493
-19 | -1.173 | 0.023098 | -0.1942 | -50.7848
-18.5 | -1.1475 | 0.019056 | -0.2026 | -60.2193
-18 | -1.1014 | 0.016152 | -0.21064 | -68.1865
-17.5 | -1.0445 | 0.014131 | -0.21752 | -73.9212
-17 | -0.98413 | 0.012695 | -0.22295 | -77.522
-16.5 | -0.92305 | 0.011624 | -0.22708 | -79.408
-16 | -0.86223 | 0.010775 | -0.23026 | -80.0175
-15.5 | -0.80188 | 0.010062 | -0.23285 | -79.6969
-15 | -0.74201 | 0.0094328 | -0.23508 | -78.6633
-14.5 | -0.68249 | 0.008862 | -0.2371 | -77.0129
-14 | -0.62312 | 0.0083355 | -0.23901 | -74.7558
-13.5 | -0.56375 | 0.0078462 | -0.24085 | -71.8504
-13 | -0.50424 | 0.0073906 | -0.24264 | -68.2269
-12.5 | -0.44447 | 0.0069668 | -0.24438 | -63.7984
-12 | -0.3844 | 0.0065749 | -0.24611 | -58.4648
-11.5 | -0.32401 | 0.0062156 | -0.24782 | -52.1287
-11 | -0.26332 | 0.0058877 | -0.24953 | -44.7226
-10.5 | -0.20236 | 0.005589 | -0.25122 | -36.206
-10 | -0.14122 | 0.0053165 | -0.25286 | -26.5626
-9.5 | -0.080003 | 0.0050691 | -0.25446 | -15.7825
-9 | -0.01875 | 0.0048475 | -0.256 | -3.868
-8.5 | 0.042521 | 0.0046506 | -0.25746 | 9.1432
-8 | 0.10375 | 0.004476 | -0.25884 | 23.1802
-7.5 | 0.16482 | 0.0043215 | -0.2601 | 38.14
-7 | 0.22552 | 0.0041868 | -0.2612 | 53.8642
-6.5 | 0.2855 | 0.0040737 | -0.26207 | 70.084
-6 | 0.34429 | 0.0039877 | -0.26261 | 86.3378
-5.5 | 0.40123 | 0.0039379 | -0.2627 | 101.8879
-5 | 0.45557 | 0.0039374 | -0.26224 | 115.7033
-4.5 | 0.50673 | 0.0040017 | -0.26117 | 126.6297
-4 | 0.5546 | 0.0041435 | -0.25953 | 133.8488
-3.5 | 0.5998 | 0.0043626 | -0.25743 | 137.4868
-3 | 0.64368 | 0.0046374 | -0.25509 | 138.8018
-2.5 | 0.68781 | 0.0049265 | -0.25282 | 139.6149
-2 | 0.73354 | 0.0051933 | -0.25085 | 141.2476
-1.5 | 0.78128 | 0.0054499 | -0.24921 | 143.3557
-1 | 0.82985 | 0.0057399 | -0.24776 | 144.5741
-0.5 | 0.87799 | 0.006078 | -0.24627 | 144.453
0 | 0.92559 | 0.0064435 | -0.24454 | 143.6468
0.5 | 0.97286 | 0.0068025 | -0.24264 | 143.0137
1 | 1.0199 | 0.0071436 | -0.24068 | 142.7723
1.5 | 1.0668 | 0.0074957 | -0.23863 | 142.3167
2 | 1.1134 | 0.007892 | -0.23654 | 141.0753
2.5 | 1.1601 | 0.0083177 | -0.2346 | 139.4687
3 | 1.2072 | 0.0087353 | -0.23294 | 138.2005
3.5 | 1.2549 | 0.0091346 | -0.23146 | 137.3754
4 | 1.3027 | 0.0095242 | -0.22999 | 136.7755
4.5 | 1.3503 | 0.0099153 | -0.22845 | 136.1827
5 | 1.3976 | 0.010316 | -0.22683 | 135.4774
5.5 | 1.4444 | 0.010729 | -0.22517 | 134.6296
6 | 1.4908 | 0.01116 | -0.22345 | 133.5869
6.5 | 1.5365 | 0.011615 | -0.22164 | 132.2911
7 | 1.5816 | 0.012096 | -0.21968 | 130.7548
7.5 | 1.626 | 0.012602 | -0.21753 | 129.0243
8 | 1.6696 | 0.013133 | -0.21519 | 127.1327
8.5 | 1.7123 | 0.01369 | -0.21266 | 125.0756
9 | 1.7541 | 0.014281 | -0.20993 | 122.8253
9.5 | 1.7948 | 0.014911 | -0.20703 | 120.366
10 | 1.8343 | 0.015585 | -0.20397 | 117.6991
10.5 | 1.8727 | 0.016307 | -0.20075 | 114.8377
11 | 1.9099 | 0.017082 | -0.19737 | 111.8061
11.5 | 1.9459 | 0.017912 | -0.19383 | 108.6377
12 | 1.9807 | 0.018798 | -0.19015 | 105.369
12.5 | 2.0145 | 0.019744 | -0.18635 | 102.0313
13 | 2.0471 | 0.020752 | -0.18242 | 98.644
13.5 | 2.0786 | 0.02183 | -0.1784 | 95.2184
14 | 2.109 | 0.022979 | -0.17431 | 91.7792
14.5 | 2.1381 | 0.02419 | -0.17019 | 88.3866
15 | 2.1658 | 0.025451 | -0.16611 | 85.096
15.5 | 2.1918 | 0.026774 | -0.16205 | 81.864
16 | 2.2159 | 0.028206 | -0.15793 | 78.5597
16.5 | 2.2377 | 0.029801 | -0.15373 | 75.0872
17 | 2.2572 | 0.031594 | -0.14945 | 71.4448
17.5 | 2.2748 | 0.033604 | -0.14516 | 67.6937
18 | 2.2904 | 0.035839 | -0.1409 | 63.9088
18.5 | 2.3042 | 0.038306 | -0.13668 | 60.1513
19 | 2.316 | 0.041023 | -0.13249 | 56.4563
19.5 | 2.3258 | 0.044023 | -0.12836 | 52.8307
20 | 2.3332 | 0.047369 | -0.12433 | 49.256

## 166. Re 20M Mach 0.10 (1)
BIGFOIL.COM POLAR EXPORT
NACA6712
NACA6712 |  |  |  | Cl Max: | 2.3221 | at alpha= | 20 | deg
XFOIL ncrit=9 |  |  |  | L/D Max: | 163.668 | at alpha= | -3.5 | deg
Re: | 20000000 |  |  | Cd Min: | 0.00363 | at alpha= | -4 | deg
Mach: | 0.1 |  |  | Cl=0 at alpha= | -8.7354 | deg
|  |  |  | @ Cl=0.1, Cd= | 0.0046359
|  |  |  | @ Cl=0.4, Cd= | 0.0038822
|  |  |  | @ Cl=0.6, Cd= | 0.0037275
alpha (deg) | Cl | Cd | Cm | Cl/Cd
-20 | -1.1035 | 0.04986 | -0.1742 | -22.132
-19.5 | -1.1584 | 0.03665 | -0.1856 | -31.6071
-19 | -1.1711 | 0.02817 | -0.1942 | -41.5726
-18.5 | -1.1587 | 0.02245 | -0.2012 | -51.6125
-18 | -1.1156 | 0.01851 | -0.2097 | -60.2701
-17.5 | -1.058 | 0.01574 | -0.2179 | -67.2173
-17 | -0.9936 | 0.01357 | -0.2257 | -73.2203
-16.5 | -0.9349 | 0.01231 | -0.2293 | -75.9464
-16 | -0.8763 | 0.01126 | -0.2321 | -77.8242
-15.5 | -0.8175 | 0.01044 | -0.2344 | -78.3046
-15 | -0.7578 | 0.00979 | -0.2363 | -77.4055
-14.5 | -0.6977 | 0.00921 | -0.2382 | -75.7546
-14 | -0.6376 | 0.0087 | -0.2399 | -73.2874
-13.5 | -0.5774 | 0.00815 | -0.2416 | -70.8466
-13 | -0.5171 | 0.00764 | -0.2433 | -67.6832
-12.5 | -0.457 | 0.00722 | -0.2448 | -63.2964
-12 | -0.3968 | 0.00688 | -0.2462 | -57.6744
-11.5 | -0.3362 | 0.00653 | -0.2476 | -51.4855
-11 | -0.2751 | 0.00614 | -0.2492 | -44.8046
-10.5 | -0.2141 | 0.00585 | -0.2506 | -36.5983
-10 | -0.1532 | 0.00558 | -0.252 | -27.4552
-9.5 | -0.0922 | 0.00529 | -0.2534 | -17.4291
-9 | -0.0318 | 0.00508 | -0.2546 | -6.2598
-8.5 | 0.0283 | 0.00486 | -0.2557 | 5.823
-8 | 0.0891 | 0.00467 | -0.257 | 19.0792
-7.5 | 0.1498 | 0.00448 | -0.2582 | 33.4375
-7 | 0.2096 | 0.00432 | -0.2592 | 48.5185
-6.5 | 0.27 | 0.00418 | -0.2603 | 64.5933
-6 | 0.3307 | 0.00402 | -0.2615 | 82.2637
-5.5 | 0.3903 | 0.0039 | -0.2624 | 100.0769
-5 | 0.4503 | 0.00379 | -0.2634 | 118.8127
-4.5 | 0.5096 | 0.0037 | -0.2642 | 137.7297
-4 | 0.5683 | 0.00363 | -0.2649 | 156.5565
-3.5 | 0.6203 | 0.00379 | -0.264 | 163.6675
-3 | 0.6509 | 0.00466 | -0.2584 | 139.6781
-2.5 | 0.6985 | 0.00493 | -0.2566 | 141.6836
-2 | 0.7465 | 0.00517 | -0.2549 | 144.3907
-1.5 | 0.7934 | 0.0054 | -0.2529 | 146.9259
-1 | 0.8317 | 0.00566 | -0.249 | 146.9435
-0.5 | 0.8716 | 0.00593 | -0.2454 | 146.9815
0 | 0.9172 | 0.00631 | -0.2432 | 145.3566
0.5 | 0.9635 | 0.00669 | -0.2411 | 144.0209
1 | 1.0097 | 0.00711 | -0.239 | 142.0113
1.5 | 1.056 | 0.00749 | -0.237 | 140.988
2 | 1.1023 | 0.00792 | -0.2349 | 139.1793
2.5 | 1.1497 | 0.00832 | -0.2331 | 138.1851
3 | 1.1976 | 0.00872 | -0.2314 | 137.3394
3.5 | 1.2439 | 0.00916 | -0.2294 | 135.7969
4 | 1.2902 | 0.00959 | -0.2274 | 134.536
4.5 | 1.3375 | 0.01 | -0.2256 | 133.75
5 | 1.385 | 0.01039 | -0.2238 | 133.3013
5.5 | 1.4316 | 0.01083 | -0.2219 | 132.1884
6 | 1.4774 | 0.01128 | -0.2199 | 130.9752
6.5 | 1.5218 | 0.01176 | -0.2175 | 129.4048
7 | 1.5671 | 0.01222 | -0.2154 | 128.2406
7.5 | 1.6122 | 0.0127 | -0.2133 | 126.9449
8 | 1.6561 | 0.01324 | -0.2109 | 125.0831
8.5 | 1.6972 | 0.01383 | -0.208 | 122.7187
9 | 1.7388 | 0.01444 | -0.2052 | 120.4155
9.5 | 1.7808 | 0.01505 | -0.2026 | 118.3256
10 | 1.8204 | 0.01576 | -0.1995 | 115.5076
10.5 | 1.8581 | 0.01649 | -0.1961 | 112.6804
11 | 1.8961 | 0.01727 | -0.1928 | 109.7915
11.5 | 1.9331 | 0.0181 | -0.1894 | 106.8011
12 | 1.9672 | 0.01901 | -0.1855 | 103.4824
12.5 | 2.0022 | 0.01993 | -0.1819 | 100.4616
13 | 2.0332 | 0.02107 | -0.1776 | 96.4974
13.5 | 2.0648 | 0.0222 | -0.1735 | 93.009
14 | 2.0968 | 0.02329 | -0.1696 | 90.0301
14.5 | 2.1247 | 0.02464 | -0.1652 | 86.2297
15 | 2.1536 | 0.02598 | -0.161 | 82.8945
15.5 | 2.1768 | 0.02767 | -0.1561 | 78.67
16 | 2.1995 | 0.02944 | -0.1513 | 74.7113
16.5 | 2.2221 | 0.03128 | -0.1466 | 71.039
17 | 2.2427 | 0.03331 | -0.1419 | 67.3281
17.5 | 2.2639 | 0.03534 | -0.1375 | 64.0606
18 | 2.2815 | 0.03768 | -0.1328 | 60.5494
20 | 2.3221 | 0.05053 | -0.1144 | 45.9549

## 167. Re 20M Mach 0.10 (2)
BIGFOIL.COM POLAR EXPORT
NACA6712
NACA6712 |  |  |  | Cl Max: | 1.887 | at alpha= | 12.5 | deg
JavaFoil+Calcfoil stall+Eppler ext transition |  |  |  | L/D Max: | 112.06 | at alpha= | 0 | deg
Re: | 20000000 |  |  | Cd Min: | 0.00612 | at alpha= | -8.5 | deg
Mach: | 0.1 |  |  | Cl=0 at alpha= | -9.0763 | deg
|  |  |  | @ Cl=0.1, Cd= | 0.0065774
|  |  |  | @ Cl=0.4, Cd= | 0.0076623
|  |  |  | @ Cl=0.6, Cd= | 0.0079907
alpha (deg) | Cl | Cd | Cm | Cl/Cd
-20 | -0.545 | 0.13677 | -0.141 | -3.982
-19.5 | -0.545 | 0.13556 | -0.138 | -4.02
-19 | -0.55 | 0.11998 | -0.148 | -4.587
-18.5 | -0.55 | 0.11206 | -0.152 | -4.909
-18 | -0.548 | 0.10415 | -0.155 | -5.258
-17.5 | -0.543 | 0.09635 | -0.159 | -5.633
-17 | -0.536 | 0.08815 | -0.164 | -6.076
-16.5 | -0.526 | 0.08017 | -0.168 | -6.556
-16 | -0.513 | 0.07192 | -0.174 | -7.134
-15.5 | -0.498 | 0.06384 | -0.179 | -7.793
-15 | -0.626 | 0.05503 | -0.185 | -11.37
-14.5 | -0.579 | 0.04707 | -0.191 | -12.305
-14 | -0.532 | 0.03962 | -0.197 | -13.434
-13.5 | -0.485 | 0.03205 | -0.204 | -15.142
-13 | -0.436 | 0.02641 | -0.209 | -16.51
-12.5 | -0.385 | 0.02196 | -0.214 | -17.529
-12 | -0.332 | 0.01848 | -0.218 | -17.967
-11.5 | -0.278 | 0.016 | -0.221 | -17.346
-11 | -0.222 | 0.01427 | -0.224 | -15.525
-10.5 | -0.165 | 0.01311 | -0.226 | -12.562
-10 | -0.108 | 0.01161 | -0.228 | -9.265
-9.5 | -0.05 | 0.01068 | -0.232 | -4.698
-9 | 0.009 | 0.00614 | -0.244 | 1.441
-8.5 | 0.07 | 0.00612 | -0.245 | 11.43
-8 | 0.131 | 0.00705 | -0.246 | 18.596
-7.5 | 0.192 | 0.00721 | -0.247 | 26.653
-7 | 0.253 | 0.00733 | -0.247 | 34.558
-6.5 | 0.315 | 0.00746 | -0.248 | 42.178
-6 | 0.376 | 0.00756 | -0.249 | 49.665
-5.5 | 0.437 | 0.00782 | -0.25 | 55.86
-5 | 0.498 | 0.00793 | -0.25 | 62.735
-4.5 | 0.559 | 0.00791 | -0.251 | 70.586
-4 | 0.62 | 0.00803 | -0.252 | 77.122
-3.5 | 0.68 | 0.00817 | -0.253 | 83.303
-3 | 0.741 | 0.00831 | -0.253 | 89.196
-2.5 | 0.802 | 0.00865 | -0.254 | 92.702
-2 | 0.863 | 0.00884 | -0.255 | 97.568
-1.5 | 0.924 | 0.00911 | -0.255 | 101.38
-1 | 0.984 | 0.00934 | -0.256 | 105.38
-0.5 | 1.045 | 0.00958 | -0.256 | 109.017
0 | 1.105 | 0.00986 | -0.257 | 112.06
0.5 | 0.876 | 0.01017 | -0.257 | 86.15
1 | 0.92 | 0.01052 | -0.258 | 87.523
1.5 | 0.964 | 0.01059 | -0.258 | 91.054
2 | 1.008 | 0.01097 | -0.259 | 91.893
2.5 | 1.052 | 0.01129 | -0.259 | 93.148
3 | 1.095 | 0.01379 | -0.259 | 79.371
3.5 | 1.138 | 0.0143 | -0.26 | 79.579
4 | 1.181 | 0.01386 | -0.26 | 85.198
4.5 | 1.224 | 0.01431 | -0.26 | 85.538
5 | 1.267 | 0.01478 | -0.261 | 85.698
5.5 | 1.31 | 0.01419 | -0.261 | 92.318
6 | 1.353 | 0.01462 | -0.261 | 92.534
6.5 | 1.396 | 0.01509 | -0.261 | 92.49
7 | 1.438 | 0.01449 | -0.262 | 99.235
7.5 | 1.481 | 0.01495 | -0.262 | 99.084
8 | 1.524 | 0.01543 | -0.262 | 98.729
8.5 | 1.566 | 0.01476 | -0.262 | 106.105
9 | 1.609 | 0.01526 | -0.262 | 105.425
9.5 | 1.651 | 0.01815 | -0.262 | 90.959
10 | 1.693 | 0.01876 | -0.262 | 90.238
10.5 | 1.735 | 0.01941 | -0.262 | 89.421
11 | 1.778 | 0.02012 | -0.262 | 88.338
11.5 | 1.82 | 0.02087 | -0.262 | 87.197
12 | 1.862 | 0.02165 | -0.262 | 85.981
12.5 | 1.887 | 0.02248 | -0.262 | 83.948
13 | 1.857 | 0.02332 | -0.261 | 79.637
13.5 | 1.822 | 0.02432 | -0.261 | 74.923
14 | 1.783 | 0.02539 | -0.261 | 70.221
14.5 | 1.739 | 0.02655 | -0.26 | 65.511
15 | 1.693 | 0.02767 | -0.26 | 61.178
15.5 | 1.643 | 0.02909 | -0.259 | 56.484
16 | 1.591 | 0.03055 | -0.259 | 52.083
16.5 | 1.537 | 0.03226 | -0.258 | 47.638
17 | 1.481 | 0.03421 | -0.257 | 43.28
17.5 | 1.424 | 0.03637 | -0.256 | 39.142

## 168. Re 20M Mach 0.25 (1)
BIGFOIL.COM POLAR EXPORT
NACA6712
NACA6712 |  |  |  | Cl Max: | 2.306 | at alpha= | 19 | deg
XFOIL ncrit=9 |  |  |  | L/D Max: | 160.577 | at alpha= | -4 | deg
Re: | 20000000 |  |  | Cd Min: | 0.00364 | at alpha= | -4 | deg
Mach: | 0.25 |  |  | Cl=0 at alpha= | -8.6575 | deg
|  |  |  | @ Cl=0.1, Cd= | 0.0047263
|  |  |  | @ Cl=0.4, Cd= | 0.0039391
|  |  |  | @ Cl=0.6, Cd= | 0.0038137
alpha (deg) | Cl | Cd | Cm | Cl/Cd
-19.5 | -0.5237 | 0.13166 | -0.1311 | -3.9777
-19 | -0.5842 | 0.11424 | -0.1419 | -5.1138
-18.5 | -0.7007 | 0.09052 | -0.158 | -7.7408
-18 | -0.8708 | 0.06259 | -0.1799 | -13.9128
-17.5 | -0.9875 | 0.04257 | -0.1977 | -23.1971
-17 | -1.0334 | 0.03021 | -0.2101 | -34.2072
-16.5 | -1.0277 | 0.02232 | -0.2204 | -46.0439
-16 | -0.9759 | 0.01726 | -0.2315 | -56.5411
-15.5 | -0.9043 | 0.0141 | -0.241 | -64.1348
-15 | -0.8335 | 0.01218 | -0.2463 | -68.4319
-14.5 | -0.766 | 0.01091 | -0.2489 | -70.2108
-14 | -0.699 | 0.00994 | -0.2509 | -70.3219
-13.5 | -0.6324 | 0.00921 | -0.2523 | -68.6645
-13 | -0.5663 | 0.00861 | -0.2534 | -65.7724
-12.5 | -0.5005 | 0.008 | -0.2547 | -62.5625
-12 | -0.4344 | 0.00742 | -0.256 | -58.5445
-11.5 | -0.3684 | 0.00697 | -0.2572 | -52.8551
-11 | -0.3027 | 0.00658 | -0.2583 | -46.003
-10.5 | -0.2372 | 0.00616 | -0.2596 | -38.5065
-10 | -0.1722 | 0.00583 | -0.2607 | -29.5369
-9.5 | -0.1076 | 0.00554 | -0.2618 | -19.4224
-9 | -0.0435 | 0.00525 | -0.2629 | -8.2857
-8.5 | 0.02 | 0.00503 | -0.2638 | 3.9761
-8 | 0.0844 | 0.00478 | -0.2651 | 17.6569
-7.5 | 0.1483 | 0.00456 | -0.2662 | 32.5219
-7 | 0.2107 | 0.00442 | -0.267 | 47.6697
-6.5 | 0.2738 | 0.00425 | -0.2681 | 64.4235
-6 | 0.3372 | 0.00407 | -0.2693 | 82.8501
-5.5 | 0.3995 | 0.00394 | -0.2702 | 101.3959
-5 | 0.4615 | 0.00383 | -0.2711 | 120.4961
-4.5 | 0.5239 | 0.00371 | -0.2721 | 141.2129
-4 | 0.5845 | 0.00364 | -0.2727 | 160.5769
-3 | 0.6684 | 0.00458 | -0.2656 | 145.9389
-2.5 | 0.7148 | 0.00488 | -0.2631 | 146.4754
-2 | 0.7604 | 0.00515 | -0.2604 | 147.6505
-1.5 | 0.7944 | 0.00538 | -0.255 | 147.658
-1 | 0.8367 | 0.00572 | -0.2515 | 146.2762
-0.5 | 0.8848 | 0.00606 | -0.2494 | 146.0066
0 | 0.9305 | 0.00647 | -0.2468 | 143.8176
0.5 | 0.9763 | 0.0069 | -0.2442 | 141.4928
1 | 1.0231 | 0.00734 | -0.2418 | 139.3869
1.5 | 1.0701 | 0.00781 | -0.2394 | 137.0166
2 | 1.1169 | 0.00825 | -0.237 | 135.3818
2.5 | 1.1642 | 0.00873 | -0.2347 | 133.3562
3 | 1.2128 | 0.0092 | -0.2327 | 131.8261
3.5 | 1.2618 | 0.00965 | -0.2306 | 130.7565
4 | 1.3092 | 0.01014 | -0.2283 | 129.1124
4.5 | 1.3568 | 0.01062 | -0.226 | 127.7589
5 | 1.4053 | 0.0111 | -0.2238 | 126.6036
5.5 | 1.4534 | 0.01159 | -0.2215 | 125.4012
6 | 1.5018 | 0.01207 | -0.2192 | 124.4242
6.5 | 1.5476 | 0.01264 | -0.2164 | 122.4367
7 | 1.5937 | 0.01321 | -0.2136 | 120.6435
7.5 | 1.6404 | 0.01376 | -0.2109 | 119.2151
8 | 1.6865 | 0.01436 | -0.2081 | 117.4443
8.5 | 1.7288 | 0.0151 | -0.2045 | 114.4901
9 | 1.7723 | 0.01579 | -0.2012 | 112.2419
9.5 | 1.8149 | 0.01656 | -0.1976 | 109.5954
10 | 1.8564 | 0.01737 | -0.1939 | 106.8739
10.5 | 1.8947 | 0.01835 | -0.1895 | 103.2534
11 | 1.9349 | 0.01926 | -0.1855 | 100.4621
11.5 | 1.9718 | 0.02033 | -0.181 | 96.9897
12 | 2.0078 | 0.02152 | -0.1763 | 93.2993
12.5 | 2.0426 | 0.02277 | -0.1715 | 89.7058
13 | 2.0759 | 0.02412 | -0.1665 | 86.0655
13.5 | 2.1094 | 0.02554 | -0.1616 | 82.592
14 | 2.1376 | 0.0273 | -0.1561 | 78.3004
14.5 | 2.1639 | 0.0292 | -0.1503 | 74.1062
15 | 2.1916 | 0.03112 | -0.1449 | 70.4242
15.5 | 2.2157 | 0.03334 | -0.1393 | 66.4577
16 | 2.2385 | 0.03574 | -0.1337 | 62.6329
16.5 | 2.2592 | 0.03835 | -0.128 | 58.91
17 | 2.2763 | 0.04137 | -0.1223 | 55.023
17.5 | 2.2882 | 0.04495 | -0.1165 | 50.9055
18.5 | 2.3002 | 0.05365 | -0.1057 | 42.8742
19 | 2.306 | 0.05847 | -0.1014 | 39.439
19.5 | 2.3058 | 0.06409 | -0.0974 | 35.9775
20 | 2.2991 | 0.07062 | -0.0942 | 32.5559

## 169. Re 20M Mach 0.25 (2)
BIGFOIL.COM POLAR EXPORT
NACA6712
NACA6712 |  |  |  | Cl Max: | 1.675 | at alpha= | 12.5 | deg
JavaFoil+Calcfoil stall+Eppler ext transition |  |  |  | L/D Max: | 113.66 | at alpha= | -0.5 | deg
Re: | 20000000 |  |  | Cd Min: | 0.00609 | at alpha= | -8 | deg
Mach: | 0.25 |  |  | Cl=0 at alpha= | -9.075 | deg
|  |  |  | @ Cl=0.1, Cd= | 0.0060956
|  |  |  | @ Cl=0.4, Cd= | 0.0076322
|  |  |  | @ Cl=0.6, Cd= | 0.14959
alpha (deg) | Cl | Cd | Cm | Cl/Cd
-20 | -0.287 | 0.16635 | -0.123 | -1.727
-19.5 | -0.319 | 0.15734 | -0.125 | -2.03
-19 | -0.348 | 0.1483 | -0.128 | -2.343
-18.5 | -0.372 | 0.13824 | -0.132 | -2.692
-18 | -0.393 | 0.12899 | -0.136 | -3.044
-17.5 | -0.409 | 0.11949 | -0.142 | -3.426
-17 | -0.422 | 0.10997 | -0.147 | -3.836
-16.5 | -0.43 | 0.10132 | -0.153 | -4.239
-16 | -0.433 | 0.09281 | -0.158 | -4.66
-15.5 | -0.431 | 0.08416 | -0.164 | -5.12
-15 | -0.624 | 0.07462 | -0.172 | -8.358
-14.5 | -0.577 | 0.06483 | -0.18 | -8.902
-14 | -0.531 | 0.05501 | -0.188 | -9.647
-13.5 | -0.483 | 0.04635 | -0.195 | -10.42
-13 | -0.436 | 0.03687 | -0.204 | -11.824
-12.5 | -0.387 | 0.02937 | -0.212 | -13.166
-12 | -0.335 | 0.02352 | -0.218 | -14.257
-11.5 | -0.281 | 0.01939 | -0.223 | -14.514
-11 | -0.226 | 0.01631 | -0.227 | -13.843
-10.5 | -0.168 | 0.01422 | -0.23 | -11.844
-10 | -0.11 | 0.01299 | -0.232 | -8.455
-9.5 | -0.051 | 0.01124 | -0.235 | -4.528
-9 | 0.009 | 0.01071 | -0.239 | 0.812
-8.5 | 0.072 | 0.0061 | -0.252 | 11.793
-8 | 0.135 | 0.00609 | -0.253 | 22.147
-7.5 | 0.198 | 0.00724 | -0.253 | 27.303
-7 | 0.26 | 0.00738 | -0.254 | 35.263
-6.5 | 0.323 | 0.00748 | -0.255 | 43.224
-6 | 0.386 | 0.00763 | -0.256 | 50.611
-5.5 | 0.449 | 0.00764 | -0.257 | 58.727
-5 | 0.511 | 0.00802 | -0.257 | 63.8
-4.5 | 0.574 | 0.008 | -0.258 | 71.767
-4 | 0.637 | 0.00812 | -0.259 | 78.379
-3.5 | 0.699 | 0.00827 | -0.26 | 84.556
-3 | 0.762 | 0.00842 | -0.26 | 90.437
-2.5 | 0.824 | 0.00879 | -0.261 | 93.79
-2 | 0.887 | 0.00899 | -0.262 | 98.598
-1.5 | 0.949 | 0.00928 | -0.262 | 102.288
-1 | 1.011 | 0.00952 | -0.263 | 106.183
-0.5 | 1.073 | 0.00944 | -0.263 | 113.66
0 | 1.136 | 0.01009 | -0.264 | 112.538
0.5 | 0.789 | 0.01045 | -0.264 | 75.494
1 | 0.828 | 0.0108 | -0.265 | 76.691
1.5 | 0.867 | 0.01081 | -0.265 | 80.18
2 | 0.905 | 0.01325 | -0.266 | 68.283
2.5 | 0.943 | 0.01383 | -0.266 | 68.169
3 | 0.981 | 0.01343 | -0.266 | 73.073
3.5 | 1.019 | 0.01392 | -0.267 | 73.224
4 | 1.057 | 0.01441 | -0.267 | 73.364
4.5 | 1.095 | 0.01389 | -0.268 | 78.853
5 | 1.133 | 0.01435 | -0.268 | 78.966
5.5 | 1.171 | 0.01485 | -0.268 | 78.855
6 | 1.209 | 0.01424 | -0.268 | 84.934
6.5 | 1.247 | 0.01468 | -0.269 | 84.972
7 | 1.285 | 0.01518 | -0.269 | 84.667
7.5 | 1.323 | 0.01456 | -0.269 | 90.843
8 | 1.361 | 0.01507 | -0.269 | 90.267
8.5 | 1.399 | 0.01807 | -0.269 | 77.406
9 | 1.436 | 0.01873 | -0.269 | 76.705
9.5 | 1.474 | 0.01947 | -0.269 | 75.723
10 | 1.512 | 0.02025 | -0.269 | 74.677
10.5 | 1.55 | 0.02108 | -0.269 | 73.537
11 | 1.588 | 0.02195 | -0.269 | 72.346
11.5 | 1.626 | 0.02294 | -0.269 | 70.89
12 | 1.664 | 0.02402 | -0.269 | 69.275
12.5 | 1.675 | 0.02525 | -0.268 | 66.346
13 | 1.599 | 0.02667 | -0.268 | 59.965
13.5 | 1.515 | 0.02832 | -0.267 | 53.503
14 | 1.422 | 0.0301 | -0.267 | 47.257
14.5 | 1.323 | 0.03232 | -0.266 | 40.917
15 | 1.214 | 0.03574 | -0.264 | 33.965
15.5 | 1.09 | 0.0422 | -0.258 | 25.834
16 | 0.88 | 0.09004 | -0.212 | 9.772
16.5 | 0.754 | 0.11963 | -0.184 | 6.3
17 | 0.646 | 0.13753 | -0.168 | 4.697
17.5 | 0.54 | 0.14959 | -0.161 | 3.611

## 170. Re 20M Mach 0.50 (1)
BIGFOIL.COM POLAR EXPORT
NACA6712
NACA6712 |  |  |  | Cl Max: | 2.0169 | at alpha= | 10 | deg
XFOIL ncrit=9 |  |  |  | L/D Max: | 218.444 | at alpha= | -3 | deg
Re: | 20000000 |  |  | Cd Min: | 0.0036 | at alpha= | -3 | deg
Mach: | 0.5 |  |  | Cl=0 at alpha= | -8.2936 | deg
|  |  |  | @ Cl=0.1, Cd= | 0.0052102
|  |  |  | @ Cl=0.4, Cd= | 0.004244
|  |  |  | @ Cl=0.6, Cd= | 0.003825
alpha (deg) | Cl | Cd | Cm | Cl/Cd
-15.5 | -0.2195 | 0.11884 | -0.1775 | -1.847
-15 | -0.2241 | 0.10977 | -0.1829 | -2.0415
-14.5 | -0.2334 | 0.1005 | -0.1886 | -2.3224
-14 | -0.2536 | 0.09033 | -0.1954 | -2.8075
-13.5 | -0.2685 | 0.08114 | -0.2019 | -3.3091
-13 | -0.2826 | 0.07224 | -0.2086 | -3.912
-12.5 | -0.2983 | 0.06343 | -0.2157 | -4.7028
-12 | -0.3157 | 0.0548 | -0.2229 | -5.7609
-11.5 | -0.3334 | 0.0463 | -0.2304 | -7.2009
-11 | -0.3514 | 0.0374 | -0.2389 | -9.3957
-10.5 | -0.365 | 0.02724 | -0.2514 | -13.3994
-10 | -0.3071 | 0.00994 | -0.2965 | -30.8954
-9.5 | -0.2076 | 0.00699 | -0.3015 | -29.6996
-9 | -0.1189 | 0.00629 | -0.3015 | -18.903
-8.5 | -0.0341 | 0.00583 | -0.3014 | -5.8491
-8 | 0.0485 | 0.00541 | -0.3017 | 8.9649
-7.5 | 0.1284 | 0.0051 | -0.3019 | 25.1765
-7 | 0.2054 | 0.00483 | -0.3021 | 42.5259
-6.5 | 0.2819 | 0.00458 | -0.3026 | 61.5502
-6 | 0.3586 | 0.00435 | -0.3035 | 82.4368
-5.5 | 0.4328 | 0.00416 | -0.3042 | 104.0385
-5 | 0.5047 | 0.00402 | -0.3047 | 125.5473
-4.5 | 0.5783 | 0.00387 | -0.3057 | 149.4315
-4 | 0.6506 | 0.00372 | -0.3066 | 174.8925
-3.5 | 0.7189 | 0.00365 | -0.3068 | 196.9589
-3 | 0.7864 | 0.0036 | -0.3068 | 218.4444
-2.5 | 0.7809 | 0.00433 | -0.2904 | 180.3464
-1.5 | 0.8444 | 0.00588 | -0.275 | 143.6054
-1 | 0.8906 | 0.00643 | -0.2706 | 138.507
-0.5 | 0.9365 | 0.00703 | -0.2662 | 133.2148
0 | 0.9845 | 0.00764 | -0.2622 | 128.8613
0.5 | 1.0321 | 0.00831 | -0.2581 | 124.1998
1 | 1.0803 | 0.009 | -0.2541 | 120.0333
1.5 | 1.1308 | 0.00967 | -0.2505 | 116.939
2 | 1.1798 | 0.01042 | -0.2465 | 113.2246
2.5 | 1.2309 | 0.01114 | -0.2429 | 110.4937
3 | 1.2831 | 0.01186 | -0.2393 | 108.1872
3.5 | 1.3366 | 0.01257 | -0.2358 | 106.3325
4 | 1.3881 | 0.01338 | -0.2318 | 103.7444
4.5 | 1.4412 | 0.01418 | -0.2279 | 101.6361
5 | 1.4967 | 0.01493 | -0.2242 | 100.2478
5.5 | 1.5516 | 0.01573 | -0.2201 | 98.6395
6 | 1.6048 | 0.01663 | -0.2155 | 96.5003
6.5 | 1.6595 | 0.01755 | -0.2109 | 94.5584
7 | 1.7153 | 0.01847 | -0.2062 | 92.8695
7.5 | 1.7672 | 0.0196 | -0.2006 | 90.1633
8 | 1.8209 | 0.02075 | -0.1949 | 87.7542
8.5 | 1.8754 | 0.02195 | -0.189 | 85.4396
9 | 1.9262 | 0.02342 | -0.1822 | 82.2459
9.5 | 1.9786 | 0.02491 | -0.1751 | 79.4299
10 | 2.0169 | 0.02729 | -0.1656 | 73.9062
10.5 | 2.0153 | 0.03197 | -0.1513 | 63.0372
11 | 1.9861 | 0.0386 | -0.1366 | 51.4534
11.5 | 1.9483 | 0.0465 | -0.1239 | 41.8989
12 | 1.9052 | 0.05572 | -0.1139 | 34.1924
12.5 | 1.858 | 0.06661 | -0.1076 | 27.8937
13 | 1.8099 | 0.07894 | -0.1052 | 22.9275

## 171. Re 20M Mach 0.50 (2)
BIGFOIL.COM POLAR EXPORT
NACA6712
NACA6712 |  |  |  | Cl Max: | 1.598 | at alpha= | 20 | deg
JavaFoil+Calcfoil stall+Eppler ext transition |  |  |  | L/D Max: | 66.301 | at alpha= | 3.5 | deg
Re: | 20000000 |  |  | Cd Min: | 0.00798 | at alpha= | -6.5 | deg
Mach: | 0.5 |  |  | Cl=0 at alpha= | -9.0781 | deg
|  |  |  | @ Cl=0.1, Cd= | 0.011905
|  |  |  | @ Cl=0.4, Cd= | 0.0093943
|  |  |  | @ Cl=0.6, Cd= | 0.010926
alpha (deg) | Cl | Cd | Cm | Cl/Cd
-20 | -0.619 | 0.16756 | -0.154 | -3.694
-19.5 | -0.592 | 0.15012 | -0.158 | -3.946
-19 | -0.561 | 0.1597 | -0.151 | -3.516
-18.5 | -0.535 | 0.14325 | -0.156 | -3.733
-18 | -0.504 | 0.15403 | -0.148 | -3.274
-17.5 | -0.477 | 0.13302 | -0.153 | -3.59
-17 | -0.451 | 0.11969 | -0.16 | -3.768
-16.5 | -0.42 | 0.12461 | -0.15 | -3.373
-16 | -0.394 | 0.1098 | -0.16 | -3.589
-15.5 | -0.364 | 0.11085 | -0.15 | -3.282
-15 | -0.338 | 0.09634 | -0.164 | -3.51
-14.5 | -0.308 | 0.09627 | -0.157 | -3.202
-14 | -0.286 | 0.07464 | -0.186 | -3.833
-13.5 | -0.253 | 0.08089 | -0.17 | -3.134
-13 | -0.229 | 0.06499 | -0.193 | -3.53
-12.5 | -0.197 | 0.07247 | -0.174 | -2.714
-12 | -0.172 | 0.05559 | -0.201 | -3.1
-11.5 | -0.141 | 0.0588 | -0.191 | -2.402
-11 | -0.112 | 0.05883 | -0.185 | -1.896
-10.5 | -0.083 | 0.05338 | -0.192 | -1.557
-10 | -0.056 | 0.03569 | -0.223 | -1.575
-9.5 | -0.027 | 0.02243 | -0.244 | -1.203
-9 | 0.005 | 0.01607 | -0.255 | 0.291
-8.5 | 0.037 | 0.01333 | -0.26 | 2.811
-8 | 0.071 | 0.01187 | -0.263 | 5.947
-7.5 | 0.104 | 0.01191 | -0.266 | 8.734
-7 | 0.138 | 0.01187 | -0.27 | 11.651
-6.5 | 0.18 | 0.00798 | -0.285 | 22.549
-6 | 0.215 | 0.008 | -0.286 | 26.835
-5.5 | 0.25 | 0.00813 | -0.287 | 30.717
-5 | 0.285 | 0.00822 | -0.288 | 34.609
-4.5 | 0.319 | 0.00861 | -0.289 | 37.11
-4 | 0.354 | 0.00868 | -0.289 | 40.803
-3.5 | 0.389 | 0.00886 | -0.29 | 43.909
-3 | 0.424 | 0.01056 | -0.291 | 40.144
-2.5 | 0.458 | 0.01088 | -0.291 | 42.156
-2 | 0.493 | 0.01051 | -0.292 | 46.931
-1.5 | 0.528 | 0.01085 | -0.293 | 48.657
-1 | 0.562 | 0.01126 | -0.293 | 49.941
-0.5 | 0.597 | 0.01089 | -0.294 | 54.793
0 | 0.63 | 0.01129 | -0.295 | 55.805
0.5 | 0.664 | 0.01174 | -0.295 | 56.616
1 | 0.699 | 0.01227 | -0.296 | 56.93
1.5 | 0.733 | 0.0119 | -0.296 | 61.584
2 | 0.767 | 0.01245 | -0.297 | 61.597
2.5 | 0.801 | 0.01299 | -0.297 | 61.602
3 | 0.834 | 0.01357 | -0.297 | 61.496
3.5 | 0.868 | 0.01309 | -0.298 | 66.301
4 | 0.902 | 0.01361 | -0.298 | 66.257
4.5 | 0.935 | 0.01417 | -0.299 | 65.964
5 | 0.968 | 0.01733 | -0.299 | 55.879
5.5 | 1.001 | 0.01816 | -0.299 | 55.146
6 | 1.035 | 0.01911 | -0.299 | 54.14
6.5 | 1.067 | 0.02024 | -0.3 | 52.729
7 | 1.1 | 0.02175 | -0.3 | 50.568
7.5 | 1.132 | 0.0232 | -0.3 | 48.81
8 | 1.164 | 0.02429 | -0.3 | 47.937
8.5 | 1.196 | 0.02528 | -0.3 | 47.316
9 | 1.228 | 0.02593 | -0.3 | 47.373
9.5 | 1.26 | 0.02645 | -0.3 | 47.652
10 | 1.291 | 0.02763 | -0.3 | 46.743
10.5 | 1.318 | 0.03124 | -0.298 | 42.187
11 | 1.237 | 0.0502 | -0.266 | 24.642
11.5 | 1.294 | 0.04762 | -0.275 | 27.166
12 | 1.254 | 0.06664 | -0.249 | 18.81
12.5 | 1.195 | 0.10906 | -0.183 | 10.955
13 | 1.232 | 0.10662 | -0.197 | 11.556
13.5 | 1.246 | 0.13084 | -0.182 | 9.523
14 | 1.276 | 0.13271 | -0.188 | 9.614
14.5 | 1.31 | 0.13027 | -0.197 | 10.053
15 | 1.328 | 0.15291 | -0.188 | 8.682
15.5 | 1.357 | 0.15626 | -0.193 | 8.686
16 | 1.382 | 0.1723 | -0.192 | 8.02
16.5 | 1.41 | 0.17574 | -0.195 | 8.022
17 | 1.436 | 0.18517 | -0.196 | 7.758
17.5 | 1.462 | 0.1982 | -0.196 | 7.374
18 | 1.491 | 0.20289 | -0.199 | 7.347
18.5 | 1.516 | 0.21205 | -0.2 | 7.151
19 | 1.544 | 0.21699 | -0.202 | 7.117
19.5 | 1.569 | 0.22771 | -0.202 | 6.892
20 | 1.598 | 0.2308 | -0.205 | 6.923