## index
index | Re | Mach | Datasource
1 | 50000 | 0 | JavaFoil+Calcfoil stall+Eppler ext transition
2 | 50000 | 0 | XFOIL ncrit=9
3 | 50000 | 0.1 | JavaFoil+Calcfoil stall+Eppler ext transition
4 | 50000 | 0.1 | XFOIL ncrit=9
5 | 50000 | 0.25 | JavaFoil+Calcfoil stall+Eppler ext transition
6 | 50000 | 0.25 | XFOIL ncrit=9
7 | 50000 | 0.5 | JavaFoil+Calcfoil stall+Eppler ext transition
8 | 50000 | 0.5 | XFOIL ncrit=9
9 | 100000 | 0 | JavaFoil+Calcfoil stall+Eppler ext transition
10 | 100000 | 0 | XFOIL ncrit=9
11 | 100000 | 0.1 | JavaFoil+Calcfoil stall+Eppler ext transition
12 | 100000 | 0.1 | XFOIL ncrit=9
13 | 100000 | 0.25 | JavaFoil+Calcfoil stall+Eppler ext transition
14 | 100000 | 0.25 | XFOIL ncrit=9
15 | 100000 | 0.5 | JavaFoil+Calcfoil stall+Eppler ext transition
16 | 100000 | 0.5 | XFOIL ncrit=9
17 | 250000 | 0 | JavaFoil+Calcfoil stall+Eppler ext transition
18 | 250000 | 0 | XFOIL ncrit=9
19 | 250000 | 0.1 | JavaFoil+Calcfoil stall+Eppler ext transition
20 | 250000 | 0.1 | XFOIL ncrit=9
21 | 250000 | 0.25 | JavaFoil+Calcfoil stall+Eppler ext transition
22 | 250000 | 0.25 | XFOIL ncrit=9
23 | 250000 | 0.5 | JavaFoil+Calcfoil stall+Eppler ext transition
24 | 250000 | 0.5 | XFOIL ncrit=9
25 | 500000 | 0 | JavaFoil+Calcfoil stall+Eppler ext transition
26 | 500000 | 0 | XFOIL ncrit=9
27 | 500000 | 0.1 | JavaFoil+Calcfoil stall+Eppler ext transition
28 | 500000 | 0.1 | XFOIL ncrit=9
29 | 500000 | 0.25 | JavaFoil+Calcfoil stall+Eppler ext transition
30 | 500000 | 0.25 | XFOIL ncrit=9
31 | 500000 | 0.5 | JavaFoil+Calcfoil stall+Eppler ext transition
32 | 500000 | 0.5 | XFOIL ncrit=9
33 | 750000 | 0 | JavaFoil+Calcfoil stall+Eppler ext transition
34 | 750000 | 0 | XFOIL ncrit=9
35 | 750000 | 0.1 | JavaFoil+Calcfoil stall+Eppler ext transition
36 | 750000 | 0.1 | XFOIL ncrit=9
37 | 750000 | 0.25 | JavaFoil+Calcfoil stall+Eppler ext transition
38 | 750000 | 0.25 | XFOIL ncrit=9
39 | 750000 | 0.5 | JavaFoil+Calcfoil stall+Eppler ext transition
40 | 750000 | 0.5 | XFOIL ncrit=9
41 | 1000000 | 0 | JavaFoil+Calcfoil stall+Eppler ext transition
42 | 1000000 | 0 | XFOIL ncrit=9
43 | 1000000 | 0.1 | JavaFoil+Calcfoil stall+Eppler ext transition
44 | 1000000 | 0.1 | XFOIL ncrit=9
45 | 1000000 | 0.25 | JavaFoil+Calcfoil stall+Eppler ext transition
46 | 1000000 | 0.25 | XFOIL ncrit=9
47 | 1000000 | 0.5 | JavaFoil+Calcfoil stall+Eppler ext transition
48 | 1000000 | 0.5 | XFOIL ncrit=9
49 | 2000000 | 0 | JavaFoil+Calcfoil stall+Eppler ext transition
50 | 2000000 | 0 | XFOIL ncrit=9
51 | 2000000 | 0.1 | JavaFoil+Calcfoil stall+Eppler ext transition
52 | 2000000 | 0.1 | XFOIL ncrit=9
53 | 2000000 | 0.25 | JavaFoil+Calcfoil stall+Eppler ext transition
54 | 2000000 | 0.25 | XFOIL ncrit=9
55 | 2000000 | 0.5 | JavaFoil+Calcfoil stall+Eppler ext transition
56 | 2000000 | 0.5 | XFOIL ncrit=9
57 | 3000000 | 0 | JavaFoil+Calcfoil stall+Eppler ext transition
58 | 3000000 | 0 | XFOIL ncrit=9
59 | 3000000 | 0.1 | JavaFoil+Calcfoil stall+Eppler ext transition
60 | 3000000 | 0.1 | XFOIL ncrit=9
61 | 3000000 | 0.25 | JavaFoil+Calcfoil stall+Eppler ext transition
62 | 3000000 | 0.25 | XFOIL ncrit=9
63 | 3000000 | 0.5 | JavaFoil+Calcfoil stall+Eppler ext transition
64 | 3000000 | 0.5 | XFOIL ncrit=9
65 | 4000000 | 0 | JavaFoil+Calcfoil stall+Eppler ext transition
66 | 4000000 | 0 | XFOIL ncrit=9
67 | 4000000 | 0.1 | JavaFoil+Calcfoil stall+Eppler ext transition
68 | 4000000 | 0.1 | XFOIL ncrit=9
69 | 4000000 | 0.25 | JavaFoil+Calcfoil stall+Eppler ext transition
70 | 4000000 | 0.25 | XFOIL ncrit=9
71 | 4000000 | 0.5 | JavaFoil+Calcfoil stall+Eppler ext transition
72 | 4000000 | 0.5 | XFOIL ncrit=9
73 | 5000000 | 0 | JavaFoil+Calcfoil stall+Eppler ext transition
74 | 5000000 | 0 | XFOIL ncrit=9
75 | 5000000 | 0.1 | JavaFoil+Calcfoil stall+Eppler ext transition
76 | 5000000 | 0.1 | XFOIL ncrit=9
77 | 5000000 | 0.25 | JavaFoil+Calcfoil stall+Eppler ext transition
78 | 5000000 | 0.25 | XFOIL ncrit=9
79 | 5000000 | 0.5 | JavaFoil+Calcfoil stall+Eppler ext transition
80 | 5000000 | 0.5 | XFOIL ncrit=9
81 | 6000000 | 0 | JavaFoil+Calcfoil stall+Eppler ext transition
82 | 6000000 | 0 | XFOIL ncrit=9
83 | 6000000 | 0.1 | JavaFoil+Calcfoil stall+Eppler ext transition
84 | 6000000 | 0.1 | XFOIL ncrit=9
85 | 6000000 | 0.25 | JavaFoil+Calcfoil stall+Eppler ext transition
86 | 6000000 | 0.25 | XFOIL ncrit=9
87 | 6000000 | 0.5 | JavaFoil+Calcfoil stall+Eppler ext transition
88 | 6000000 | 0.5 | XFOIL ncrit=9
89 | 7000000 | 0 | JavaFoil+Calcfoil stall+Eppler ext transition
90 | 7000000 | 0 | XFOIL ncrit=9
91 | 7000000 | 0.1 | JavaFoil+Calcfoil stall+Eppler ext transition
92 | 7000000 | 0.1 | XFOIL ncrit=9
93 | 7000000 | 0.25 | JavaFoil+Calcfoil stall+Eppler ext transition
94 | 7000000 | 0.25 | XFOIL ncrit=9
95 | 7000000 | 0.5 | JavaFoil+Calcfoil stall+Eppler ext transition
96 | 7000000 | 0.5 | XFOIL ncrit=9
97 | 8000000 | 0 | JavaFoil+Calcfoil stall+Eppler ext transition
98 | 8000000 | 0 | XFOIL ncrit=9
99 | 8000000 | 0.1 | JavaFoil+Calcfoil stall+Eppler ext transition
100 | 8000000 | 0.1 | XFOIL ncrit=9
101 | 8000000 | 0.25 | JavaFoil+Calcfoil stall+Eppler ext transition
102 | 8000000 | 0.25 | XFOIL ncrit=9
103 | 8000000 | 0.5 | JavaFoil+Calcfoil stall+Eppler ext transition
104 | 8000000 | 0.5 | XFOIL ncrit=9
105 | 10000000 | 0 | JavaFoil+Calcfoil stall+Eppler ext transition
106 | 10000000 | 0 | XFOIL ncrit=9
107 | 10000000 | 0.1 | JavaFoil+Calcfoil stall+Eppler ext transition
108 | 10000000 | 0.1 | XFOIL ncrit=9
109 | 10000000 | 0.25 | JavaFoil+Calcfoil stall+Eppler ext transition
110 | 10000000 | 0.25 | XFOIL ncrit=9
111 | 10000000 | 0.5 | JavaFoil+Calcfoil stall+Eppler ext transition
112 | 10000000 | 0.5 | XFOIL ncrit=9
113 | 12000000 | 0 | JavaFoil+Calcfoil stall+Eppler ext transition
114 | 12000000 | 0 | XFOIL ncrit=9
115 | 12000000 | 0.1 | JavaFoil+Calcfoil stall+Eppler ext transition
116 | 12000000 | 0.1 | XFOIL ncrit=9
117 | 12000000 | 0.25 | JavaFoil+Calcfoil stall+Eppler ext transition
118 | 12000000 | 0.25 | XFOIL ncrit=9
119 | 12000000 | 0.5 | JavaFoil+Calcfoil stall+Eppler ext transition
120 | 12000000 | 0.5 | XFOIL ncrit=9
121 | 14000000 | 0 | JavaFoil+Calcfoil stall+Eppler ext transition
122 | 14000000 | 0 | XFOIL ncrit=9
123 | 14000000 | 0.1 | JavaFoil+Calcfoil stall+Eppler ext transition
124 | 14000000 | 0.1 | XFOIL ncrit=9
125 | 14000000 | 0.25 | JavaFoil+Calcfoil stall+Eppler ext transition
126 | 14000000 | 0.25 | XFOIL ncrit=9
127 | 14000000 | 0.5 | JavaFoil+Calcfoil stall+Eppler ext transition
128 | 14000000 | 0.5 | XFOIL ncrit=9
129 | 16000000 | 0 | JavaFoil+Calcfoil stall+Eppler ext transition
130 | 16000000 | 0 | XFOIL ncrit=9
131 | 16000000 | 0.1 | JavaFoil+Calcfoil stall+Eppler ext transition
132 | 16000000 | 0.1 | XFOIL ncrit=9
133 | 16000000 | 0.25 | JavaFoil+Calcfoil stall+Eppler ext transition
134 | 16000000 | 0.25 | XFOIL ncrit=9
135 | 16000000 | 0.5 | JavaFoil+Calcfoil stall+Eppler ext transition
136 | 16000000 | 0.5 | XFOIL ncrit=9
137 | 18000000 | 0 | JavaFoil+Calcfoil stall+Eppler ext transition
138 | 18000000 | 0 | XFOIL ncrit=9
139 | 18000000 | 0.1 | JavaFoil+Calcfoil stall+Eppler ext transition
140 | 18000000 | 0.1 | XFOIL ncrit=9
141 | 18000000 | 0.25 | JavaFoil+Calcfoil stall+Eppler ext transition
142 | 18000000 | 0.25 | XFOIL ncrit=9
143 | 18000000 | 0.5 | JavaFoil+Calcfoil stall+Eppler ext transition
144 | 18000000 | 0.5 | XFOIL ncrit=9
145 | 20000000 | 0 | JavaFoil+Calcfoil stall+Eppler ext transition
146 | 20000000 | 0 | XFOIL ncrit=9
147 | 20000000 | 0.1 | JavaFoil+Calcfoil stall+Eppler ext transition
148 | 20000000 | 0.1 | XFOIL ncrit=9
149 | 20000000 | 0.25 | JavaFoil+Calcfoil stall+Eppler ext transition
150 | 20000000 | 0.25 | XFOIL ncrit=9
151 | 20000000 | 0.5 | JavaFoil+Calcfoil stall+Eppler ext transition
152 | 20000000 | 0.5 | XFOIL ncrit=9

## 1. Re 50k Mach 0.00 (1)
BIGFOIL.COM POLAR EXPORT
goe420
GOE 420 |  |  |  | Cl Max: | 2.024 | at alpha= | 19.5 | deg
JavaFoil+Calcfoil stall+Eppler ext transition |  |  |  | L/D Max: | 40.039 | at alpha= | 6 | deg
Re: | 50000 |  |  | Cd Min: | 0.02061 | at alpha= | -1 | deg
Mach: | 0 |  |  | Cl=0 at alpha= | -4.7586 | deg
|  |  |  | @ Cl=0.1, Cd= | 0.021669
|  |  |  | @ Cl=0.4, Cd= | 0.020663
|  |  |  | @ Cl=0.6, Cd= | 0.022462
alpha (deg) | Cl | Cd | Cm | Cl/Cd
-20 | -0.984 | 0.24129 | -0.035 | -4.079
-19.5 | -0.977 | 0.24256 | -0.035 | -4.029
-19 | -0.969 | 0.22715 | -0.036 | -4.264
-18.5 | -0.959 | 0.20884 | -0.036 | -4.59
-18 | -0.946 | 0.19577 | -0.037 | -4.834
-17.5 | -0.932 | 0.18854 | -0.037 | -4.945
-17 | -0.916 | 0.18387 | -0.037 | -4.982
-16.5 | -0.898 | 0.16835 | -0.038 | -5.336
-16 | -0.878 | 0.15699 | -0.038 | -5.594
-15.5 | -0.856 | 0.14974 | -0.039 | -5.718
-15 | -0.832 | 0.14097 | -0.039 | -5.902
-14.5 | -0.806 | 0.13398 | -0.04 | -6.016
-14 | -0.778 | 0.12696 | -0.04 | -6.129
-13.5 | -0.748 | 0.11778 | -0.04 | -6.353
-13 | -0.716 | 0.11468 | -0.04 | -6.245
-12.5 | -0.683 | 0.10816 | -0.041 | -6.312
-12 | -0.647 | 0.10143 | -0.041 | -6.384
-11.5 | -0.611 | 0.09575 | -0.042 | -6.376
-11 | -0.572 | 0.08978 | -0.042 | -6.372
-10.5 | -0.532 | 0.0839 | -0.043 | -6.342
-10 | -0.491 | 0.07947 | -0.043 | -6.175
-9.5 | -0.448 | 0.07419 | -0.044 | -6.041
-9 | -0.404 | 0.06933 | -0.045 | -5.834
-8.5 | -0.359 | 0.06618 | -0.045 | -5.432
-8 | -0.314 | 0.06172 | -0.047 | -5.084
-7.5 | -0.267 | 0.05837 | -0.048 | -4.579
-7 | -0.221 | 0.05459 | -0.054 | -4.045
-6.5 | -0.193 | 0.03023 | -0.089 | -6.394
-6 | -0.142 | 0.02621 | -0.093 | -5.41
-5.5 | -0.086 | 0.02487 | -0.095 | -3.442
-5 | -0.028 | 0.02325 | -0.098 | -1.215
-4.5 | 0.03 | 0.02408 | -0.096 | 1.263
-4 | 0.092 | 0.02174 | -0.101 | 4.215
-3.5 | 0.153 | 0.0212 | -0.102 | 7.232
-3 | 0.216 | 0.02062 | -0.104 | 10.484
-2.5 | 0.274 | 0.02105 | -0.103 | 13.028
-2 | 0.339 | 0.02075 | -0.105 | 16.347
-1.5 | 0.402 | 0.02066 | -0.106 | 19.478
-1 | 0.465 | 0.02061 | -0.107 | 22.58
-0.5 | 0.528 | 0.02086 | -0.107 | 25.324
0 | 0.569 | 0.02244 | -0.108 | 25.354
0.5 | 0.639 | 0.02249 | -0.111 | 28.41
1 | 0.698 | 0.02291 | -0.112 | 30.468
1.5 | 0.758 | 0.02257 | -0.113 | 33.571
2 | 0.812 | 0.02395 | -0.113 | 33.892
2.5 | 0.87 | 0.02458 | -0.114 | 35.383
3 | 0.927 | 0.02533 | -0.114 | 36.59
3.5 | 0.984 | 0.02525 | -0.115 | 38.961
4 | 1.038 | 0.02707 | -0.115 | 38.368
4.5 | 1.092 | 0.02796 | -0.116 | 39.059
5 | 1.148 | 0.02895 | -0.116 | 39.662
5.5 | 1.202 | 0.03034 | -0.116 | 39.61
6 | 1.254 | 0.03133 | -0.117 | 40.039
6.5 | 1.302 | 0.03293 | -0.117 | 39.55
7 | 1.349 | 0.03482 | -0.116 | 38.744
7.5 | 1.401 | 0.03637 | -0.117 | 38.505
8 | 1.443 | 0.03907 | -0.116 | 36.919
8.5 | 1.494 | 0.04097 | -0.117 | 36.473
9 | 1.553 | 0.04233 | -0.119 | 36.681
9.5 | 1.61 | 0.04367 | -0.12 | 36.857
10 | 1.661 | 0.04518 | -0.121 | 36.769
10.5 | 1.721 | 0.04859 | -0.123 | 35.423
11 | 1.764 | 0.05119 | -0.123 | 34.449
11.5 | 1.802 | 0.0544 | -0.123 | 33.132
12 | 1.84 | 0.05839 | -0.123 | 31.504
12.5 | 1.876 | 0.06171 | -0.123 | 30.403
13 | 1.91 | 0.06576 | -0.123 | 29.047
13.5 | 1.941 | 0.07088 | -0.123 | 27.383
14 | 1.972 | 0.07595 | -0.122 | 25.968
14.5 | 1.994 | 0.08242 | -0.121 | 24.198
15 | 2.014 | 0.08895 | -0.121 | 22.639
15.5 | 2.019 | 0.09722 | -0.119 | 20.771
16 | 1.99 | 0.11467 | -0.113 | 17.358
16.5 | 2.002 | 0.11935 | -0.113 | 16.775
17 | 1.896 | 0.15791 | -0.085 | 12.008
17.5 | 1.899 | 0.16791 | -0.083 | 11.312
18 | 1.908 | 0.17352 | -0.085 | 10.998
18.5 | 1.905 | 0.18432 | -0.083 | 10.336
19 | 1.901 | 0.19537 | -0.082 | 9.732
19.5 | 2.024 | 0.16149 | -0.116 | 12.532
20 | 2.001 | 0.17494 | -0.114 | 11.438

## 2. Re 50k Mach 0.00 (2)
BIGFOIL.COM POLAR EXPORT
goe420
GOE 420 |  |  |  | Cl Max: | 0.8835 | at alpha= | 20 | deg
XFOIL ncrit=9 |  |  |  | L/D Max: | 4.0353 | at alpha= | 13 | deg
Re: | 50000 |  |  | Cd Min: | 0.23599 | at alpha= | 20 | deg
Mach: | 0 |  |  | Cl=0 at alpha= | 2.6281 | deg
|  |  |  | @ Cl=0.1, Cd= | 0.072581
|  |  |  | @ Cl=0.4, Cd= | 0.10892
|  |  |  | @ Cl=0.6, Cd= | 0.14966
alpha (deg) | Cl | Cd | Cm | Cl/Cd
-11 | -0.2802 | 0.14819 | -0.0275 | -1.8908
-10.5 | -0.2933 | 0.14634 | -0.024 | -2.0042
-10 | -0.3077 | 0.14301 | -0.0211 | -2.1516
-9.5 | -0.31 | 0.13968 | -0.0178 | -2.2194
-9 | -0.3501 | 0.13831 | -0.0152 | -2.5313
-8.5 | -0.3342 | 0.133 | -0.0121 | -2.5128
-7 | -0.6023 | 0.09199 | -0.0262 | -6.5475
-6.5 | -0.6545 | 0.07723 | -0.03 | -8.4747
-6 | -0.6859 | 0.0614 | -0.0349 | -11.171
-5.5 | -0.6733 | 0.05312 | -0.036 | -12.6751
-5 | -0.6468 | 0.04805 | -0.0356 | -13.461
-4.5 | -0.6156 | 0.04512 | -0.0346 | -13.6436
-4 | -0.5835 | 0.04357 | -0.0331 | -13.3922
-3 | -0.4081 | 0.04854 | -0.0456 | -8.4075
-2.5 | -0.3621 | 0.04994 | -0.0446 | -7.2507
-2 | -0.3154 | 0.05144 | -0.0434 | -6.1314
-1.5 | -0.2723 | 0.05229 | -0.0423 | -5.2075
-1 | -0.2296 | 0.05302 | -0.0416 | -4.3304
-0.5 | -0.1884 | 0.05423 | -0.0409 | -3.4741
0 | -0.1677 | 0.0554 | -0.0383 | -3.0271
2 | -0.1014 | 0.06126 | -0.0279 | -1.6552
2.5 | -0.0177 | 0.06417 | -0.0394 | -0.27583
3 | 0.0514 | 0.0688 | -0.0486 | 0.74709
4 | 0.1343 | 0.07525 | -0.0524 | 1.7847
4.5 | 0.1661 | 0.07827 | -0.0526 | 2.1221
5 | 0.1986 | 0.0817 | -0.0531 | 2.4308
5.5 | 0.2318 | 0.08539 | -0.0536 | 2.7146
6 | 0.2641 | 0.08927 | -0.0541 | 2.9584
6.5 | 0.2956 | 0.0933 | -0.0547 | 3.1683
7 | 0.3244 | 0.09746 | -0.0551 | 3.3285
7.5 | 0.353 | 0.10179 | -0.0555 | 3.4679
8 | 0.3829 | 0.10654 | -0.0563 | 3.594
8.5 | 0.4276 | 0.11276 | -0.0583 | 3.7921
9 | 0.4568 | 0.11733 | -0.0589 | 3.8933
10 | 0.4848 | 0.12485 | -0.0584 | 3.8831
10.5 | 0.5065 | 0.12967 | -0.059 | 3.9061
11 | 0.5338 | 0.1351 | -0.0601 | 3.9511
11.5 | 0.5634 | 0.14076 | -0.0613 | 4.0026
12 | 0.5829 | 0.14534 | -0.0619 | 4.0106
12.5 | 0.6 | 0.14966 | -0.0626 | 4.0091
13 | 0.6245 | 0.15476 | -0.0637 | 4.0353
14 | 0.6724 | 0.16664 | -0.0662 | 4.035
14.5 | 0.6838 | 0.17112 | -0.0675 | 3.996
15 | 0.7048 | 0.17686 | -0.0691 | 3.9851
15.5 | 0.7209 | 0.18266 | -0.071 | 3.9467
16 | 0.7358 | 0.18871 | -0.0732 | 3.8991
16.5 | 0.769 | 0.19701 | -0.0749 | 3.9034
17 | 0.7754 | 0.20061 | -0.0775 | 3.8652
17.5 | 0.7849 | 0.20586 | -0.0804 | 3.8128
18 | 0.8156 | 0.2133 | -0.0821 | 3.8237
18.5 | 0.8171 | 0.21665 | -0.0856 | 3.7715
19 | 0.8534 | 0.22571 | -0.0871 | 3.781
19.5 | 0.8499 | 0.22726 | -0.0912 | 3.7398
20 | 0.8835 | 0.23599 | -0.0927 | 3.7438

## 3. Re 50k Mach 0.10 (1)
BIGFOIL.COM POLAR EXPORT
goe420
GOE 420 |  |  |  | Cl Max: | 2.021 | at alpha= | 19 | deg
JavaFoil+Calcfoil stall+Eppler ext transition |  |  |  | L/D Max: | 39.824 | at alpha= | 6 | deg
Re: | 50000 |  |  | Cd Min: | 0.02066 | at alpha= | -1.5 | deg
Mach: | 0.1 |  |  | Cl=0 at alpha= | -4.7627 | deg
|  |  |  | @ Cl=0.1, Cd= | 0.021826
|  |  |  | @ Cl=0.4, Cd= | 0.020671
|  |  |  | @ Cl=0.6, Cd= | 0.022526
alpha (deg) | Cl | Cd | Cm | Cl/Cd
-20 | -0.96 | 0.24583 | -0.035 | -3.905
-19.5 | -0.956 | 0.23727 | -0.036 | -4.028
-19 | -0.949 | 0.22867 | -0.035 | -4.151
-18.5 | -0.942 | 0.21416 | -0.037 | -4.397
-18 | -0.932 | 0.19998 | -0.037 | -4.658
-17.5 | -0.919 | 0.1882 | -0.037 | -4.885
-17 | -0.905 | 0.18496 | -0.037 | -4.893
-16.5 | -0.889 | 0.16996 | -0.038 | -5.23
-16 | -0.871 | 0.16184 | -0.039 | -5.379
-15.5 | -0.85 | 0.15053 | -0.039 | -5.646
-15 | -0.827 | 0.14312 | -0.039 | -5.78
-14.5 | -0.802 | 0.13441 | -0.04 | -5.969
-14 | -0.775 | 0.12741 | -0.04 | -6.086
-13.5 | -0.746 | 0.1202 | -0.041 | -6.21
-13 | -0.715 | 0.11326 | -0.041 | -6.317
-12.5 | -0.682 | 0.10825 | -0.041 | -6.303
-12 | -0.648 | 0.1016 | -0.041 | -6.373
-11.5 | -0.611 | 0.0954 | -0.042 | -6.406
-11 | -0.573 | 0.08984 | -0.042 | -6.377
-10.5 | -0.533 | 0.08492 | -0.043 | -6.278
-10 | -0.492 | 0.07949 | -0.043 | -6.189
-9.5 | -0.449 | 0.07482 | -0.044 | -6.007
-9 | -0.406 | 0.06947 | -0.045 | -5.841
-8.5 | -0.361 | 0.06668 | -0.046 | -5.411
-8 | -0.315 | 0.06212 | -0.047 | -5.071
-7.5 | -0.268 | 0.05869 | -0.048 | -4.57
-7 | -0.221 | 0.05539 | -0.052 | -3.995
-6.5 | -0.193 | 0.03085 | -0.089 | -6.272
-6 | -0.142 | 0.02651 | -0.093 | -5.364
-5.5 | -0.086 | 0.02508 | -0.095 | -3.425
-5 | -0.028 | 0.02404 | -0.097 | -1.169
-4.5 | 0.031 | 0.02431 | -0.096 | 1.255
-4 | 0.092 | 0.02191 | -0.101 | 4.197
-3.5 | 0.154 | 0.02126 | -0.103 | 7.245
-3 | 0.217 | 0.02071 | -0.104 | 10.488
-2.5 | 0.275 | 0.02115 | -0.103 | 13.019
-2 | 0.34 | 0.02083 | -0.105 | 16.345
-1.5 | 0.404 | 0.02066 | -0.106 | 19.569
-1 | 0.467 | 0.0207 | -0.107 | 22.586
-0.5 | 0.531 | 0.02087 | -0.108 | 25.437
0 | 0.571 | 0.02251 | -0.109 | 25.386
0.5 | 0.642 | 0.02255 | -0.112 | 28.457
1 | 0.701 | 0.02298 | -0.113 | 30.521
1.5 | 0.761 | 0.02271 | -0.113 | 33.504
2 | 0.816 | 0.02414 | -0.114 | 33.797
2.5 | 0.873 | 0.02477 | -0.114 | 35.26
3 | 0.931 | 0.0252 | -0.115 | 36.954
3.5 | 0.988 | 0.02548 | -0.116 | 38.773
4 | 1.043 | 0.02722 | -0.116 | 38.311
4.5 | 1.098 | 0.02819 | -0.116 | 38.965
5 | 1.153 | 0.02919 | -0.117 | 39.483
5.5 | 1.206 | 0.03064 | -0.117 | 39.373
6 | 1.258 | 0.0316 | -0.117 | 39.824
6.5 | 1.306 | 0.03328 | -0.117 | 39.249
7 | 1.359 | 0.0348 | -0.117 | 39.053
7.5 | 1.405 | 0.03685 | -0.117 | 38.122
8 | 1.447 | 0.03964 | -0.116 | 36.513
8.5 | 1.501 | 0.04128 | -0.117 | 36.356
9 | 1.558 | 0.04266 | -0.119 | 36.531
9.5 | 1.618 | 0.04428 | -0.121 | 36.527
10 | 1.666 | 0.0459 | -0.121 | 36.3
10.5 | 1.727 | 0.04952 | -0.123 | 34.877
11 | 1.769 | 0.05219 | -0.124 | 33.9
11.5 | 1.808 | 0.05556 | -0.124 | 32.538
12 | 1.844 | 0.05943 | -0.123 | 31.021
12.5 | 1.88 | 0.06291 | -0.123 | 29.884
13 | 1.915 | 0.06703 | -0.123 | 28.561
13.5 | 1.945 | 0.0722 | -0.123 | 26.939
14 | 1.975 | 0.0765 | -0.123 | 25.813
14.5 | 1.999 | 0.08363 | -0.122 | 23.898
15 | 2.01 | 0.09074 | -0.12 | 22.155
15.5 | 2.008 | 0.10077 | -0.118 | 19.926
16 | 1.88 | 0.14185 | -0.089 | 13.255
16.5 | 1.893 | 0.14983 | -0.09 | 12.637
17 | 1.89 | 0.1579 | -0.084 | 11.971
17.5 | 1.898 | 0.16786 | -0.085 | 11.306
18 | 1.899 | 0.17749 | -0.085 | 10.701
18.5 | 1.893 | 0.18927 | -0.083 | 10.003
19 | 2.021 | 0.15517 | -0.117 | 13.024
19.5 | 1.999 | 0.16876 | -0.116 | 11.847
20 | 1.969 | 0.18318 | -0.113 | 10.749

## 4. Re 50k Mach 0.10 (2)
BIGFOIL.COM POLAR EXPORT
goe420
GOE 420 |  |  |  | Cl Max: | 0.8864 | at alpha= | 20 | deg
XFOIL ncrit=9 |  |  |  | L/D Max: | 4.1159 | at alpha= | 13.5 | deg
Re: | 50000 |  |  | Cd Min: | 0.23707 | at alpha= | 20 | deg
Mach: | 0.1 |  |  | Cl=0 at alpha= | 2.6748 | deg
|  |  |  | @ Cl=0.1, Cd= | 0.073095
|  |  |  | @ Cl=0.4, Cd= | 0.10963
|  |  |  | @ Cl=0.6, Cd= | 0.15004
alpha (deg) | Cl | Cd | Cm | Cl/Cd
-11 | -0.2798 | 0.14893 | -0.0274 | -1.8787
-10.5 | -0.2926 | 0.14706 | -0.0239 | -1.9897
-10 | -0.3069 | 0.14375 | -0.0211 | -2.135
-9.5 | -0.309 | 0.14039 | -0.0178 | -2.201
-8.5 | -0.3328 | 0.1337 | -0.0121 | -2.4892
-7 | -0.6034 | 0.09251 | -0.0271 | -6.5225
-6.5 | -0.642 | 0.08087 | -0.0287 | -7.9387
-6 | -0.6819 | 0.06467 | -0.0338 | -10.5443
-5.5 | -0.6757 | 0.0551 | -0.0357 | -12.2632
-5 | -0.6516 | 0.04894 | -0.0359 | -13.3143
-4.5 | -0.6206 | 0.04598 | -0.0349 | -13.4972
-4 | -0.5883 | 0.044 | -0.0335 | -13.3705
-3 | -0.412 | 0.04842 | -0.0463 | -8.5089
-2.5 | -0.3619 | 0.05019 | -0.0456 | -7.2106
-2 | -0.3107 | 0.05195 | -0.0445 | -5.9808
-1.5 | -0.2669 | 0.05273 | -0.0437 | -5.0616
-1 | -0.2289 | 0.0534 | -0.0421 | -4.2865
-0.5 | -0.1936 | 0.05447 | -0.0406 | -3.5543
0 | -0.1791 | 0.05597 | -0.0383 | -3.1999
2 | -0.1022 | 0.06161 | -0.0283 | -1.6588
2.5 | -0.0236 | 0.06428 | -0.038 | -0.36714
3 | 0.0439 | 0.06856 | -0.0476 | 0.64032
3.5 | 0.1034 | 0.07337 | -0.0524 | 1.4093
4 | 0.1364 | 0.07588 | -0.0529 | 1.7976
4.5 | 0.1675 | 0.07877 | -0.053 | 2.1264
5 | 0.1998 | 0.08215 | -0.0534 | 2.4321
5.5 | 0.2328 | 0.08582 | -0.0539 | 2.7127
6 | 0.2648 | 0.08967 | -0.0544 | 2.9531
6.5 | 0.2964 | 0.09371 | -0.0549 | 3.1629
7 | 0.3245 | 0.09783 | -0.0552 | 3.317
7.5 | 0.3527 | 0.10213 | -0.0556 | 3.4534
8 | 0.3806 | 0.10674 | -0.0562 | 3.5657
8.5 | 0.4189 | 0.11244 | -0.0578 | 3.7255
9 | 0.4597 | 0.11821 | -0.0593 | 3.8888
10 | 0.4857 | 0.12536 | -0.0586 | 3.8744
10.5 | 0.5065 | 0.13008 | -0.0592 | 3.8938
11 | 0.5316 | 0.13529 | -0.0601 | 3.9293
11.5 | 0.5583 | 0.14065 | -0.0612 | 3.9694
12 | 0.5795 | 0.14539 | -0.062 | 3.9858
12.5 | 0.6002 | 0.15008 | -0.0628 | 3.9992
13 | 0.6276 | 0.15548 | -0.0639 | 4.0365
13.5 | 0.676 | 0.16424 | -0.0656 | 4.1159
14 | 0.6678 | 0.16663 | -0.0665 | 4.0077
14.5 | 0.6856 | 0.17173 | -0.0678 | 3.9923
15 | 0.7082 | 0.17767 | -0.0693 | 3.986
15.5 | 0.7236 | 0.18342 | -0.0713 | 3.945
16 | 0.7367 | 0.18931 | -0.0737 | 3.8915
16.5 | 0.7677 | 0.19739 | -0.0755 | 3.8893
17 | 0.7783 | 0.20153 | -0.0779 | 3.862
17.5 | 0.7865 | 0.20658 | -0.0809 | 3.8072
18 | 0.8184 | 0.21434 | -0.0826 | 3.8182
18.5 | 0.8192 | 0.21746 | -0.0862 | 3.7671
19 | 0.856 | 0.22678 | -0.0877 | 3.7746
19.5 | 0.8524 | 0.22814 | -0.0918 | 3.7363
20 | 0.8864 | 0.23707 | -0.0933 | 3.739

## 5. Re 50k Mach 0.25 (1)
BIGFOIL.COM POLAR EXPORT
goe420
GOE 420 |  |  |  | Cl Max: | 1.983 | at alpha= | 15 | deg
JavaFoil+Calcfoil stall+Eppler ext transition |  |  |  | L/D Max: | 38.59 | at alpha= | 5.5 | deg
Re: | 50000 |  |  | Cd Min: | 0.02122 | at alpha= | -1 | deg
Mach: | 0.25 |  |  | Cl=0 at alpha= | -4.7583 | deg
|  |  |  | @ Cl=0.1, Cd= | 0.023594
|  |  |  | @ Cl=0.4, Cd= | 0.021319
|  |  |  | @ Cl=0.6, Cd= | 0.023148
alpha (deg) | Cl | Cd | Cm | Cl/Cd
-20 | -0.746 | 0.30329 | -0.036 | -2.458
-19.5 | -0.764 | 0.28718 | -0.036 | -2.66
-19 | -0.779 | 0.28605 | -0.036 | -2.724
-18.5 | -0.792 | 0.24907 | -0.037 | -3.178
-18 | -0.801 | 0.22934 | -0.038 | -3.491
-17.5 | -0.806 | 0.23129 | -0.038 | -3.485
-17 | -0.808 | 0.21444 | -0.038 | -3.769
-16.5 | -0.807 | 0.19485 | -0.039 | -4.142
-16 | -0.802 | 0.18559 | -0.039 | -4.322
-15.5 | -0.794 | 0.16745 | -0.04 | -4.741
-15 | -0.782 | 0.1582 | -0.04 | -4.944
-14.5 | -0.767 | 0.14654 | -0.04 | -5.234
-14 | -0.748 | 0.13808 | -0.041 | -5.421
-13.5 | -0.727 | 0.1292 | -0.041 | -5.625
-13 | -0.702 | 0.12092 | -0.042 | -5.806
-12.5 | -0.674 | 0.11444 | -0.042 | -5.89
-12 | -0.644 | 0.10881 | -0.042 | -5.915
-11.5 | -0.61 | 0.1002 | -0.042 | -6.092
-11 | -0.575 | 0.09499 | -0.043 | -6.053
-10.5 | -0.537 | 0.08806 | -0.044 | -6.101
-10 | -0.497 | 0.08214 | -0.044 | -6.055
-9.5 | -0.456 | 0.07705 | -0.045 | -5.914
-9 | -0.412 | 0.07129 | -0.046 | -5.785
-8.5 | -0.367 | 0.06834 | -0.046 | -5.377
-8 | -0.321 | 0.06319 | -0.048 | -5.085
-7.5 | -0.274 | 0.05999 | -0.048 | -4.567
-7 | -0.226 | 0.05679 | -0.049 | -3.973
-6.5 | -0.177 | 0.05302 | -0.056 | -3.344
-6 | -0.142 | 0.03102 | -0.092 | -4.566
-5.5 | -0.087 | 0.02653 | -0.097 | -3.293
-5 | -0.029 | 0.02469 | -0.099 | -1.162
-4.5 | 0.031 | 0.02595 | -0.097 | 1.193
-4 | 0.092 | 0.02383 | -0.1 | 3.862
-3.5 | 0.157 | 0.02191 | -0.105 | 7.187
-3 | 0.222 | 0.02132 | -0.107 | 10.425
-2.5 | 0.275 | 0.02305 | -0.102 | 11.93
-2 | 0.348 | 0.0215 | -0.107 | 16.173
-1.5 | 0.414 | 0.02127 | -0.108 | 19.465
-1 | 0.48 | 0.02122 | -0.11 | 22.599
-0.5 | 0.545 | 0.02137 | -0.11 | 25.487
0 | 0.585 | 0.02314 | -0.111 | 25.27
0.5 | 0.658 | 0.02318 | -0.115 | 28.4
1 | 0.72 | 0.02363 | -0.115 | 30.449
1.5 | 0.78 | 0.02325 | -0.116 | 33.559
2 | 0.836 | 0.0248 | -0.117 | 33.706
2.5 | 0.895 | 0.02555 | -0.117 | 35.029
3 | 0.953 | 0.02548 | -0.118 | 37.41
3.5 | 1.012 | 0.02708 | -0.118 | 37.365
4 | 1.068 | 0.02817 | -0.119 | 37.923
4.5 | 1.124 | 0.02915 | -0.119 | 38.566
5 | 1.178 | 0.03065 | -0.119 | 38.414
5.5 | 1.234 | 0.03198 | -0.12 | 38.59
6 | 1.286 | 0.03343 | -0.12 | 38.462
6.5 | 1.335 | 0.03523 | -0.119 | 37.882
7 | 1.376 | 0.03801 | -0.118 | 36.202
7.5 | 1.428 | 0.03976 | -0.118 | 35.915
8 | 1.476 | 0.04212 | -0.119 | 35.042
8.5 | 1.536 | 0.04356 | -0.121 | 35.269
9 | 1.595 | 0.04526 | -0.122 | 35.248
9.5 | 1.652 | 0.04745 | -0.124 | 34.807
10 | 1.712 | 0.05035 | -0.126 | 34.004
10.5 | 1.754 | 0.05371 | -0.126 | 32.653
11 | 1.794 | 0.05663 | -0.126 | 31.673
11.5 | 1.829 | 0.06113 | -0.126 | 29.927
12 | 1.865 | 0.06503 | -0.126 | 28.685
12.5 | 1.899 | 0.06956 | -0.126 | 27.3
13 | 1.929 | 0.07423 | -0.126 | 25.989
13.5 | 1.953 | 0.08145 | -0.125 | 23.982
14 | 1.972 | 0.08786 | -0.124 | 22.451
14.5 | 1.981 | 0.09721 | -0.122 | 20.379
15 | 1.983 | 0.10809 | -0.119 | 18.342
15.5 | 1.96 | 0.12279 | -0.115 | 15.966
16 | 1.858 | 0.15117 | -0.087 | 12.292
16.5 | 1.857 | 0.16315 | -0.087 | 11.383
17 | 1.847 | 0.17361 | -0.085 | 10.639
17.5 | 1.835 | 0.18609 | -0.084 | 9.859
18 | 1.814 | 0.19917 | -0.082 | 9.109
18.5 | 1.869 | 0.18907 | -0.11 | 9.883
19 | 1.834 | 0.19906 | -0.11 | 9.214
19.5 | 1.783 | 0.219 | -0.106 | 8.139
20 | 1.711 | 0.24323 | -0.095 | 7.035

## 6. Re 50k Mach 0.25 (2)
BIGFOIL.COM POLAR EXPORT
goe420
GOE 420 |  |  |  | Cl Max: | -0.1375 | at alpha= | 0.5 | deg
XFOIL ncrit=9 |  |  |  | L/D Max: | -2.0501 | at alpha= | -10 | deg
Re: | 50000 |  |  | Cd Min: | 0.1477 | at alpha= | -10 | deg
Mach: | 0.25 |  |  | Cl=0 at alpha= | -99 | deg
|  |  |  | @ Cl=0.1, Cd= | 0.05952
|  |  |  | @ Cl=0.4, Cd= | 0.05952
|  |  |  | @ Cl=0.6, Cd= | 0.05952
alpha (deg) | Cl | Cd | Cm | Cl/Cd
-10 | -0.3028 | 0.1477 | -0.021 | -2.0501
-9.5 | -0.3042 | 0.14422 | -0.0178 | -2.1093
-8.5 | -0.326 | 0.13747 | -0.0124 | -2.3714
-8 | -0.3742 | 0.13709 | -0.0098 | -2.7296
-6.5 | -0.6076 | 0.09192 | -0.027 | -6.6101
-6 | -0.6365 | 0.08227 | -0.0275 | -7.7367
-5.5 | -0.6681 | 0.06913 | -0.0313 | -9.6644
-5 | -0.6704 | 0.05746 | -0.035 | -11.6672
-4.5 | -0.6465 | 0.05252 | -0.0346 | -12.3096
-4 | -0.6171 | 0.04849 | -0.0344 | -12.7263
-3.5 | -0.5848 | 0.04656 | -0.0332 | -12.5601
-3 | -0.4111 | 0.05027 | -0.0516 | -8.1778
-2.5 | -0.3629 | 0.0521 | -0.0497 | -6.9655
-2 | -0.3187 | 0.0534 | -0.0478 | -5.9682
-1.5 | -0.2785 | 0.05459 | -0.0451 | -5.1017
-1 | -0.2374 | 0.05522 | -0.0439 | -4.2992
-0.5 | -0.1894 | 0.05627 | -0.0436 | -3.3659
0 | -0.1707 | 0.05718 | -0.0405 | -2.9853
0.5 | -0.1375 | 0.05952 | -0.0402 | -2.3101

## 7. Re 50k Mach 0.50 (1)
BIGFOIL.COM POLAR EXPORT
goe420
GOE 420 |  |  |  | Cl Max: | 1.794 | at alpha= | 10.5 | deg
JavaFoil+Calcfoil stall+Eppler ext transition |  |  |  | L/D Max: | 34.435 | at alpha= | 4 | deg
Re: | 50000 |  |  | Cd Min: | 0.02371 | at alpha= | -2.5 | deg
Mach: | 0.5 |  |  | Cl=0 at alpha= | -4.7656 | deg
|  |  |  | @ Cl=0.1, Cd= | 0.030509
|  |  |  | @ Cl=0.4, Cd= | 0.026504
|  |  |  | @ Cl=0.6, Cd= | 0.024472
alpha (deg) | Cl | Cd | Cm | Cl/Cd
-20 | -0.866 | 0.41295 | -0.051 | -2.096
-19.5 | -0.838 | 0.39756 | -0.051 | -2.108
-19 | -0.81 | 0.39022 | -0.052 | -2.077
-18.5 | -0.783 | 0.3886 | -0.053 | -2.015
-18 | -0.755 | 0.37903 | -0.053 | -1.992
-17.5 | -0.727 | 0.37401 | -0.053 | -1.945
-17 | -0.698 | 0.39048 | -0.052 | -1.788
-16.5 | -0.668 | 0.36182 | -0.049 | -1.846
-16 | -0.64 | 0.33544 | -0.049 | -1.908
-15.5 | -0.612 | 0.3229 | -0.05 | -1.896
-15 | -0.584 | 0.32078 | -0.05 | -1.821
-14.5 | -0.556 | 0.27379 | -0.05 | -2.031
-14 | -0.527 | 0.28417 | -0.05 | -1.856
-13.5 | -0.499 | 0.26321 | -0.05 | -1.898
-13 | -0.471 | 0.25921 | -0.051 | -1.818
-12.5 | -0.442 | 0.21437 | -0.047 | -2.062
-12 | -0.414 | 0.19093 | -0.047 | -2.166
-11.5 | -0.385 | 0.18939 | -0.046 | -2.033
-11 | -0.357 | 0.18308 | -0.047 | -1.949
-10.5 | -0.328 | 0.18183 | -0.046 | -1.806
-10 | -0.3 | 0.17507 | -0.047 | -1.713
-9.5 | -0.378 | 0.11698 | -0.048 | -3.231
-9 | -0.393 | 0.14497 | -0.052 | -2.71
-8.5 | -0.37 | 0.08304 | -0.05 | -4.455
-8 | -0.334 | 0.07503 | -0.051 | -4.454
-7.5 | -0.291 | 0.06875 | -0.052 | -4.234
-7 | -0.243 | 0.06311 | -0.053 | -3.854
-6.5 | -0.192 | 0.05874 | -0.054 | -3.27
-6 | -0.139 | 0.0552 | -0.055 | -2.512
-5.5 | -0.084 | 0.05142 | -0.064 | -1.634
-5 | -0.03 | 0.03221 | -0.103 | -0.945
-4.5 | 0.034 | 0.02831 | -0.108 | 1.215
-4 | 0.098 | 0.03062 | -0.104 | 3.203
-3.5 | 0.168 | 0.02673 | -0.11 | 6.284
-3 | 0.238 | 0.02543 | -0.112 | 9.363
-2.5 | 0.316 | 0.02371 | -0.117 | 13.319
-2 | 0.366 | 0.02739 | -0.109 | 13.355
-1.5 | 0.442 | 0.02541 | -0.113 | 17.399
-1 | 0.528 | 0.0238 | -0.119 | 22.18
-0.5 | 0.603 | 0.0245 | -0.124 | 24.62
0 | 0.662 | 0.0256 | -0.125 | 25.868
0.5 | 0.73 | 0.02612 | -0.126 | 27.955
1 | 0.798 | 0.0269 | -0.127 | 29.651
1.5 | 0.865 | 0.02773 | -0.128 | 31.183
2 | 0.923 | 0.0287 | -0.129 | 32.164
2.5 | 0.987 | 0.02996 | -0.129 | 32.941
3 | 1.048 | 0.03045 | -0.13 | 34.429
3.5 | 1.113 | 0.03238 | -0.13 | 34.387
4 | 1.171 | 0.034 | -0.13 | 34.435
4.5 | 1.227 | 0.03598 | -0.13 | 34.106
5 | 1.282 | 0.03841 | -0.129 | 33.374
5.5 | 1.335 | 0.04064 | -0.129 | 32.857
6 | 1.386 | 0.04399 | -0.128 | 31.505
6.5 | 1.445 | 0.04594 | -0.129 | 31.445
7 | 1.499 | 0.0488 | -0.129 | 30.726
7.5 | 1.566 | 0.05065 | -0.132 | 30.922
8 | 1.622 | 0.05362 | -0.133 | 30.251
8.5 | 1.669 | 0.05876 | -0.133 | 28.402
9 | 1.724 | 0.06501 | -0.136 | 26.511
9.5 | 1.756 | 0.07022 | -0.136 | 25.005
10 | 1.779 | 0.07645 | -0.135 | 23.275
10.5 | 1.794 | 0.08493 | -0.135 | 21.124
11 | 1.792 | 0.09447 | -0.133 | 18.975
11.5 | 1.755 | 0.10934 | -0.128 | 16.048
12 | 1.611 | 0.1361 | -0.091 | 11.836
12.5 | 1.555 | 0.15491 | -0.085 | 10.037
13 | 1.423 | 0.18443 | -0.082 | 7.715
13.5 | 1.045 | 0.25726 | -0.08 | 4.062
14 | 1.073 | 0.3331 | -0.081 | 3.22
14.5 | 1.101 | 0.34677 | -0.082 | 3.174
15 | 1.134 | 0.36971 | -0.09 | 3.068
15.5 | 1.161 | 0.41464 | -0.09 | 2.801

## 8. Re 50k Mach 0.50 (2)
BIGFOIL.COM POLAR EXPORT
goe420
GOE 420 |  |  |  | Cl Max: | 0.9694 | at alpha= | 20 | deg
XFOIL ncrit=9 |  |  |  | L/D Max: | 3.8327 | at alpha= | 13.5 | deg
Re: | 50000 |  |  | Cd Min: | 0.26815 | at alpha= | 20 | deg
Mach: | 0.5 |  |  | Cl=0 at alpha= | 3.6779 | deg
|  |  |  | @ Cl=0.1, Cd= | 0.08478
|  |  |  | @ Cl=0.4, Cd= | 0.12297
|  |  |  | @ Cl=0.6, Cd= | 0.15978
alpha (deg) | Cl | Cd | Cm | Cl/Cd
-8.5 | -0.3075 | 0.1532 | -0.0137 | -2.0072
-8 | -0.3286 | 0.15173 | -0.016 | -2.1657
-7.5 | -0.2648 | 0.14112 | -0.025 | -1.8764
-7 | -0.2821 | 0.12943 | -0.037 | -2.1796
-6.5 | -0.3027 | 0.12028 | -0.0435 | -2.5166
-6 | -0.304 | 0.11334 | -0.0468 | -2.6822
-5.5 | -0.3215 | 0.10657 | -0.0487 | -3.0168
-5 | -0.356 | 0.0997 | -0.0493 | -3.5707
-4.5 | -0.3982 | 0.091 | -0.0524 | -4.3758
-4 | -0.4425 | 0.08131 | -0.0548 | -5.4421
-3.5 | -0.4689 | 0.07074 | -0.0593 | -6.6285
-3 | -0.4407 | 0.06573 | -0.0609 | -6.7047
-2.5 | -0.3967 | 0.06271 | -0.062 | -6.3259
-1.5 | -0.3272 | 0.06245 | -0.0552 | -5.2394
-1 | -0.2919 | 0.06353 | -0.0505 | -4.5947
-0.5 | -0.2567 | 0.06442 | -0.0466 | -3.9848
0 | -0.224 | 0.06494 | -0.0443 | -3.4493
0.5 | -0.1967 | 0.06581 | -0.0423 | -2.9889
2.5 | -0.1094 | 0.07299 | -0.0337 | -1.4988
3 | -0.0741 | 0.07461 | -0.0325 | -0.99316
3.5 | -0.0295 | 0.0772 | -0.0321 | -0.38212
4 | 0.0534 | 0.0811 | -0.045 | 0.65845
4.5 | 0.11 | 0.08557 | -0.0509 | 1.2855
5 | 0.158 | 0.09021 | -0.0538 | 1.7515
5.5 | 0.2031 | 0.09505 | -0.0558 | 2.1368
6 | 0.2442 | 0.09978 | -0.0572 | 2.4474
6.5 | 0.2901 | 0.10538 | -0.0591 | 2.7529
7 | 0.3157 | 0.10891 | -0.0589 | 2.8987
7.5 | 0.3345 | 0.11239 | -0.0585 | 2.9762
8 | 0.3625 | 0.11706 | -0.0591 | 3.0967
8.5 | 0.4027 | 0.12339 | -0.0609 | 3.2636
9.5 | 0.461 | 0.13304 | -0.0626 | 3.4651
10 | 0.4842 | 0.1377 | -0.0634 | 3.5163
10.5 | 0.5112 | 0.14302 | -0.0646 | 3.5743
11 | 0.5399 | 0.14853 | -0.066 | 3.635
11.5 | 0.5694 | 0.15417 | -0.0675 | 3.6933
12 | 0.6081 | 0.16126 | -0.0693 | 3.7709
12.5 | 0.6341 | 0.16762 | -0.071 | 3.783
13 | 0.6496 | 0.17187 | -0.0725 | 3.7796
13.5 | 0.6897 | 0.17995 | -0.0743 | 3.8327
14 | 0.7177 | 0.18766 | -0.0765 | 3.8245
14.5 | 0.7416 | 0.19453 | -0.0788 | 3.8123
15 | 0.7556 | 0.19931 | -0.0815 | 3.7911
15.5 | 0.7663 | 0.20497 | -0.085 | 3.7386
16 | 0.8037 | 0.21508 | -0.0874 | 3.7367
16.5 | 0.8098 | 0.21852 | -0.0914 | 3.7058
17 | 0.8463 | 0.22919 | -0.0939 | 3.6926
17.5 | 0.8537 | 0.23219 | -0.0981 | 3.6767
18 | 0.8939 | 0.24447 | -0.1005 | 3.6565
18.5 | 0.8976 | 0.2459 | -0.1052 | 3.6503
19 | 0.9297 | 0.25552 | -0.108 | 3.6385
19.5 | 0.9429 | 0.26037 | -0.1125 | 3.6214
20 | 0.9694 | 0.26815 | -0.1157 | 3.6151

## 9. Re 100k Mach 0.00 (1)
BIGFOIL.COM POLAR EXPORT
goe420
GOE 420 |  |  |  | Cl Max: | 2.098 | at alpha= | 17 | deg
JavaFoil+Calcfoil stall+Eppler ext transition |  |  |  | L/D Max: | 55.955 | at alpha= | 7 | deg
Re: | 100000 |  |  | Cd Min: | 0.01554 | at alpha= | -2 | deg
Mach: | 0 |  |  | Cl=0 at alpha= | -4.7623 | deg
|  |  |  | @ Cl=0.1, Cd= | 0.01633
|  |  |  | @ Cl=0.4, Cd= | 0.015641
|  |  |  | @ Cl=0.6, Cd= | 0.01677
alpha (deg) | Cl | Cd | Cm | Cl/Cd
-20 | -0.984 | 0.21006 | -0.036 | -4.686
-19.5 | -0.977 | 0.2049 | -0.035 | -4.769
-19 | -0.969 | 0.19787 | -0.036 | -4.896
-18.5 | -0.959 | 0.18338 | -0.037 | -5.228
-18 | -0.946 | 0.17244 | -0.037 | -5.488
-17.5 | -0.932 | 0.1653 | -0.038 | -5.64
-17 | -0.916 | 0.15962 | -0.038 | -5.739
-16.5 | -0.898 | 0.14764 | -0.039 | -6.085
-16 | -0.878 | 0.14045 | -0.039 | -6.254
-15.5 | -0.856 | 0.13357 | -0.04 | -6.411
-15 | -0.832 | 0.12681 | -0.04 | -6.562
-14.5 | -0.806 | 0.11856 | -0.04 | -6.799
-14 | -0.778 | 0.11213 | -0.041 | -6.94
-13.5 | -0.748 | 0.10689 | -0.041 | -7.001
-13 | -0.716 | 0.10279 | -0.041 | -6.969
-12.5 | -0.683 | 0.09672 | -0.042 | -7.06
-12 | -0.648 | 0.09059 | -0.042 | -7.149
-11.5 | -0.611 | 0.08586 | -0.043 | -7.112
-11 | -0.572 | 0.08044 | -0.043 | -7.113
-10.5 | -0.532 | 0.0757 | -0.044 | -7.031
-10 | -0.491 | 0.0717 | -0.044 | -6.847
-9.5 | -0.448 | 0.06765 | -0.045 | -6.627
-9 | -0.405 | 0.0631 | -0.046 | -6.412
-8.5 | -0.36 | 0.06018 | -0.047 | -5.976
-8 | -0.345 | 0.03402 | -0.084 | -10.138
-7.5 | -0.304 | 0.02636 | -0.09 | -11.536
-7 | -0.254 | 0.02331 | -0.093 | -10.894
-6.5 | -0.2 | 0.02148 | -0.095 | -9.324
-6 | -0.147 | 0.01912 | -0.099 | -7.677
-5.5 | -0.088 | 0.01847 | -0.101 | -4.785
-5 | -0.029 | 0.01777 | -0.102 | -1.622
-4.5 | 0.032 | 0.01683 | -0.103 | 1.888
-4 | 0.093 | 0.01635 | -0.104 | 5.7
-3.5 | 0.155 | 0.01617 | -0.105 | 9.587
-3 | 0.217 | 0.01594 | -0.106 | 13.635
-2.5 | 0.279 | 0.01556 | -0.107 | 17.955
-2 | 0.343 | 0.01554 | -0.108 | 22.07
-1.5 | 0.405 | 0.01565 | -0.109 | 25.916
-1 | 0.468 | 0.01562 | -0.109 | 29.942
-0.5 | 0.53 | 0.01578 | -0.11 | 33.599
0 | 0.579 | 0.01656 | -0.111 | 34.978
0.5 | 0.646 | 0.01723 | -0.113 | 37.498
1 | 0.706 | 0.0175 | -0.114 | 40.36
1.5 | 0.766 | 0.01726 | -0.114 | 44.408
2 | 0.822 | 0.01833 | -0.115 | 44.824
2.5 | 0.881 | 0.01875 | -0.116 | 46.996
3 | 0.939 | 0.01916 | -0.116 | 49.038
3.5 | 0.997 | 0.01904 | -0.117 | 52.402
4 | 1.054 | 0.02024 | -0.118 | 52.082
4.5 | 1.111 | 0.02078 | -0.118 | 53.463
5 | 1.169 | 0.02155 | -0.119 | 54.224
5.5 | 1.224 | 0.02231 | -0.119 | 54.868
6 | 1.28 | 0.02293 | -0.12 | 55.832
6.5 | 1.334 | 0.02391 | -0.12 | 55.772
7 | 1.385 | 0.02476 | -0.12 | 55.955
7.5 | 1.438 | 0.02578 | -0.121 | 55.776
8 | 1.487 | 0.02756 | -0.121 | 53.961
8.5 | 1.539 | 0.02891 | -0.122 | 53.222
9 | 1.592 | 0.02992 | -0.123 | 53.206
9.5 | 1.643 | 0.03182 | -0.124 | 51.641
10 | 1.692 | 0.03405 | -0.124 | 49.682
10.5 | 1.737 | 0.03987 | -0.124 | 43.56
11 | 1.781 | 0.04174 | -0.125 | 42.66
11.5 | 1.823 | 0.04402 | -0.125 | 41.421
12 | 1.862 | 0.04701 | -0.125 | 39.609
12.5 | 1.902 | 0.0498 | -0.126 | 38.192
13 | 1.938 | 0.05277 | -0.126 | 36.713
13.5 | 1.97 | 0.05666 | -0.125 | 34.775
14 | 2.003 | 0.06068 | -0.125 | 33.006
14.5 | 2.032 | 0.06427 | -0.125 | 31.615
15 | 2.061 | 0.06845 | -0.125 | 30.111
15.5 | 2.078 | 0.07294 | -0.125 | 28.493
16 | 2.086 | 0.07833 | -0.125 | 26.632
16.5 | 2.097 | 0.08167 | -0.125 | 25.679
17 | 2.098 | 0.08906 | -0.124 | 23.556
17.5 | 2.077 | 0.10054 | -0.121 | 20.66
18 | 2.08 | 0.1059 | -0.122 | 19.64
18.5 | 2.056 | 0.11763 | -0.119 | 17.478
19 | 2.015 | 0.13836 | -0.114 | 14.561
19.5 | 2.064 | 0.1295 | -0.122 | 15.936
20 | 2.045 | 0.13867 | -0.121 | 14.745

## 10. Re 100k Mach 0.00 (2)
BIGFOIL.COM POLAR EXPORT
goe420
GOE 420 |  |  |  | Cl Max: | 1.4051 | at alpha= | 18 | deg
XFOIL ncrit=9 |  |  |  | L/D Max: | 34.2882 | at alpha= | 12 | deg
Re: | 100000 |  |  | Cd Min: | 0.1574 | at alpha= | -14 | deg
Mach: | 0 |  |  | Cl=0 at alpha= | -2.0452 | deg
|  |  |  | @ Cl=0.1, Cd= | 0.031466
|  |  |  | @ Cl=0.4, Cd= | 0.029604
|  |  |  | @ Cl=0.6, Cd= | 0.026979
alpha (deg) | Cl | Cd | Cm | Cl/Cd
-14 | -0.2611 | 0.1574 | -0.0492 | -1.6588
-13.5 | -0.2571 | 0.15464 | -0.0439 | -1.6626
-13 | -0.2766 | 0.15318 | -0.0401 | -1.8057
-12.5 | -0.3166 | 0.15122 | -0.0384 | -2.0936
-12 | -0.3027 | 0.14729 | -0.0335 | -2.0551
-11.5 | -0.3047 | 0.14394 | -0.0322 | -2.1169
-11 | -0.289 | 0.13538 | -0.0421 | -2.1347
-10.5 | -0.252 | 0.12832 | -0.0494 | -1.9638
-10 | -0.5963 | 0.06687 | -0.09 | -8.9173
-9.5 | -0.618 | 0.05878 | -0.0908 | -10.5138
-9 | -0.6243 | 0.05179 | -0.0901 | -12.0545
-8.5 | -0.5989 | 0.04571 | -0.0912 | -13.1022
-8 | -0.5852 | 0.04238 | -0.0872 | -13.8084
-7.5 | -0.5444 | 0.04018 | -0.0864 | -13.549
-7 | -0.4909 | 0.0378 | -0.0874 | -12.9868
-6.5 | -0.4559 | 0.03634 | -0.0848 | -12.5454
-6 | -0.3851 | 0.03452 | -0.0877 | -11.1559
-5.5 | -0.3358 | 0.03312 | -0.0868 | -10.1389
-5 | -0.3039 | 0.03192 | -0.0836 | -9.5207
-4.5 | -0.2256 | 0.03081 | -0.0873 | -7.3223
-4 | -0.1961 | 0.03141 | -0.0833 | -6.2432
-3.5 | -0.1591 | 0.03206 | -0.0803 | -4.9626
-3 | -0.0699 | 0.03172 | -0.0842 | -2.2037
-2.5 | -0.0362 | 0.03214 | -0.0804 | -1.1263
-2 | 0.0036 | 0.03236 | -0.0777 | 0.11125
-1.5 | 0.0522 | 0.03228 | -0.0763 | 1.6171
-1 | 0.1415 | 0.03076 | -0.08 | 4.6001
-0.5 | 0.1811 | 0.03091 | -0.0773 | 5.8589
0 | 0.2256 | 0.03095 | -0.0751 | 7.2892
0.5 | 0.3225 | 0.02911 | -0.0795 | 11.0787
1.5 | 0.3914 | 0.0298 | -0.0723 | 13.1342
2 | 0.486 | 0.02765 | -0.0758 | 17.5769
3 | 0.7017 | 0.02638 | -0.0933 | 26.5997
3.5 | 0.711 | 0.02811 | -0.0869 | 25.2935
4.5 | 0.8303 | 0.02843 | -0.0876 | 29.2051
5 | 0.8275 | 0.0308 | -0.0796 | 26.8669
5.5 | 0.7105 | 0.04056 | -0.0622 | 17.5173
6 | 0.8888 | 0.03333 | -0.0728 | 26.6667
6.5 | 0.9204 | 0.03458 | -0.0697 | 26.6165
7 | 0.8861 | 0.03992 | -0.061 | 22.1969
7.5 | 1.0388 | 0.03491 | -0.07 | 29.7565
8 | 0.9984 | 0.04 | -0.06 | 24.96
8.5 | 0.9667 | 0.04623 | -0.0534 | 20.9107
9 | 1.1382 | 0.03886 | -0.0618 | 29.2898
9.5 | 1.074 | 0.04636 | -0.0517 | 23.1665
10 | 0.9198 | 0.06679 | -0.0444 | 13.7715
11.5 | 1.2376 | 0.04761 | -0.0439 | 25.9945
12 | 1.3945 | 0.04067 | -0.0504 | 34.2882
12.5 | 1.3206 | 0.04791 | -0.0403 | 27.5642
13 | 1.2464 | 0.05793 | -0.0344 | 21.5156
13.5 | 1.1574 | 0.07256 | -0.0322 | 15.9509
14 | 1.1546 | 0.0778 | -0.0312 | 14.8406
14.5 | 1.1589 | 0.08218 | -0.0305 | 14.102
15 | 1.3327 | 0.06455 | -0.027 | 20.646
15.5 | 1.3808 | 0.06324 | -0.0253 | 21.8343
16 | 1.3731 | 0.06844 | -0.024 | 20.0628
16.5 | 1.3853 | 0.07191 | -0.0228 | 19.2644
17 | 1.3796 | 0.07801 | -0.0224 | 17.6849
17.5 | 1.3827 | 0.0834 | -0.0222 | 16.5791
18 | 1.4051 | 0.08664 | -0.0218 | 16.2177
18.5 | 1.3792 | 0.09636 | -0.0236 | 14.313
19 | 1.3908 | 0.10136 | -0.0242 | 13.7214

## 11. Re 100k Mach 0.10 (1)
BIGFOIL.COM POLAR EXPORT
goe420
GOE 420 |  |  |  | Cl Max: | 2.088 | at alpha= | 16.5 | deg
JavaFoil+Calcfoil stall+Eppler ext transition |  |  |  | L/D Max: | 55.643 | at alpha= | 7 | deg
Re: | 100000 |  |  | Cd Min: | 0.01559 | at alpha= | -2.5 | deg
Mach: | 0.1 |  |  | Cl=0 at alpha= | -4.7623 | deg
|  |  |  | @ Cl=0.1, Cd= | 0.016426
|  |  |  | @ Cl=0.4, Cd= | 0.015637
|  |  |  | @ Cl=0.6, Cd= | 0.016773
alpha (deg) | Cl | Cd | Cm | Cl/Cd
-20 | -0.96 | 0.21437 | -0.036 | -4.479
-19.5 | -0.956 | 0.20579 | -0.036 | -4.645
-19 | -0.949 | 0.19997 | -0.036 | -4.748
-18.5 | -0.942 | 0.18547 | -0.037 | -5.077
-18 | -0.932 | 0.17795 | -0.038 | -5.236
-17.5 | -0.919 | 0.16568 | -0.038 | -5.549
-17 | -0.905 | 0.16119 | -0.038 | -5.615
-16.5 | -0.889 | 0.14933 | -0.039 | -5.953
-16 | -0.871 | 0.14174 | -0.039 | -6.142
-15.5 | -0.85 | 0.1346 | -0.04 | -6.316
-15 | -0.827 | 0.12756 | -0.04 | -6.486
-14.5 | -0.802 | 0.12083 | -0.04 | -6.641
-14 | -0.776 | 0.11422 | -0.041 | -6.79
-13.5 | -0.747 | 0.10754 | -0.041 | -6.942
-13 | -0.716 | 0.10115 | -0.042 | -7.074
-12.5 | -0.682 | 0.09705 | -0.042 | -7.032
-12 | -0.648 | 0.09193 | -0.042 | -7.046
-11.5 | -0.611 | 0.08609 | -0.043 | -7.1
-11 | -0.573 | 0.08133 | -0.043 | -7.046
-10.5 | -0.533 | 0.07648 | -0.044 | -6.973
-10 | -0.492 | 0.07187 | -0.044 | -6.847
-9.5 | -0.45 | 0.0678 | -0.045 | -6.632
-9 | -0.406 | 0.0633 | -0.047 | -6.413
-8.5 | -0.361 | 0.06033 | -0.047 | -5.983
-8 | -0.342 | 0.03682 | -0.082 | -9.292
-7.5 | -0.304 | 0.02727 | -0.09 | -11.14
-7 | -0.253 | 0.02461 | -0.093 | -10.285
-6.5 | -0.201 | 0.02172 | -0.096 | -9.25
-6 | -0.147 | 0.01928 | -0.099 | -7.639
-5.5 | -0.089 | 0.01861 | -0.101 | -4.765
-5 | -0.029 | 0.01786 | -0.102 | -1.621
-4.5 | 0.032 | 0.01688 | -0.104 | 1.892
-4 | 0.094 | 0.01645 | -0.105 | 5.692
-3.5 | 0.156 | 0.0162 | -0.106 | 9.618
-3 | 0.218 | 0.01597 | -0.107 | 13.68
-2.5 | 0.281 | 0.01559 | -0.107 | 18.011
-2 | 0.345 | 0.01562 | -0.108 | 22.056
-1.5 | 0.408 | 0.01564 | -0.109 | 26.054
-1 | 0.47 | 0.01577 | -0.11 | 29.807
-0.5 | 0.533 | 0.01587 | -0.111 | 33.561
0 | 0.582 | 0.01659 | -0.111 | 35.06
0.5 | 0.649 | 0.01727 | -0.113 | 37.573
1 | 0.71 | 0.01769 | -0.114 | 40.129
1.5 | 0.77 | 0.01733 | -0.115 | 44.448
2 | 0.826 | 0.01842 | -0.116 | 44.825
2.5 | 0.885 | 0.01888 | -0.116 | 46.853
3 | 0.944 | 0.01924 | -0.117 | 49.076
3.5 | 1.002 | 0.01909 | -0.118 | 52.459
4 | 1.06 | 0.02051 | -0.118 | 51.666
4.5 | 1.116 | 0.02092 | -0.119 | 53.348
5 | 1.173 | 0.02167 | -0.119 | 54.147
5.5 | 1.229 | 0.02253 | -0.12 | 54.556
6 | 1.285 | 0.02314 | -0.12 | 55.524
6.5 | 1.339 | 0.02411 | -0.121 | 55.528
7 | 1.393 | 0.02503 | -0.121 | 55.643
7.5 | 1.445 | 0.02627 | -0.122 | 55.005
8 | 1.492 | 0.0278 | -0.122 | 53.682
8.5 | 1.545 | 0.02913 | -0.122 | 53.019
9 | 1.598 | 0.03024 | -0.123 | 52.848
9.5 | 1.649 | 0.03222 | -0.124 | 51.185
10 | 1.698 | 0.03455 | -0.125 | 49.141
10.5 | 1.743 | 0.04049 | -0.125 | 43.043
11 | 1.787 | 0.0424 | -0.125 | 42.141
11.5 | 1.829 | 0.0449 | -0.126 | 40.731
12 | 1.868 | 0.04801 | -0.126 | 38.898
12.5 | 1.906 | 0.05062 | -0.126 | 37.647
13 | 1.941 | 0.05394 | -0.126 | 35.981
13.5 | 1.973 | 0.058 | -0.126 | 34.024
14 | 2.006 | 0.0613 | -0.126 | 32.726
14.5 | 2.035 | 0.06622 | -0.126 | 30.728
15 | 2.062 | 0.06907 | -0.126 | 29.851
15.5 | 2.076 | 0.07383 | -0.126 | 28.121
16 | 2.083 | 0.08057 | -0.125 | 25.846
16.5 | 2.088 | 0.08628 | -0.125 | 24.197
17 | 2.086 | 0.09151 | -0.124 | 22.796
17.5 | 2.078 | 0.10175 | -0.123 | 20.422
18 | 2.056 | 0.11098 | -0.121 | 18.528
18.5 | 2.031 | 0.1255 | -0.118 | 16.182
19 | 2.059 | 0.12393 | -0.122 | 16.616
19.5 | 2.039 | 0.13535 | -0.121 | 15.063
20 | 2.018 | 0.14274 | -0.121 | 14.136

## 12. Re 100k Mach 0.10 (2)
BIGFOIL.COM POLAR EXPORT
goe420
GOE 420 |  |  |  | Cl Max: | 1.1115 | at alpha= | 9.5 | deg
XFOIL ncrit=9 |  |  |  | L/D Max: | 27.0382 | at alpha= | 5 | deg
Re: | 100000 |  |  | Cd Min: | 0.15824 | at alpha= | -14 | deg
Mach: | 0.1 |  |  | Cl=0 at alpha= | -2.076 | deg
|  |  |  | @ Cl=0.1, Cd= | 0.032151
|  |  |  | @ Cl=0.4, Cd= | 0.029073
|  |  |  | @ Cl=0.6, Cd= | 0.027878
alpha (deg) | Cl | Cd | Cm | Cl/Cd
-14 | -0.2612 | 0.15824 | -0.049 | -1.6507
-13.5 | -0.2575 | 0.15549 | -0.0435 | -1.6561
-13 | -0.2764 | 0.15401 | -0.0398 | -1.7947
-12.5 | -0.3161 | 0.15213 | -0.0382 | -2.0778
-12 | -0.302 | 0.14811 | -0.0333 | -2.039
-11.5 | -0.2992 | 0.14418 | -0.0334 | -2.0752
-11 | -0.2815 | 0.13569 | -0.043 | -2.0746
-10.5 | -0.2542 | 0.12877 | -0.0516 | -1.9741
-10 | -0.3821 | 0.08965 | -0.0771 | -4.2621
-9.5 | -0.6001 | 0.06048 | -0.0926 | -9.9223
-9 | -0.6121 | 0.05332 | -0.0919 | -11.4797
-8.5 | -0.5922 | 0.04682 | -0.0931 | -12.6484
-8 | -0.5828 | 0.04329 | -0.0887 | -13.4627
-7.5 | -0.5467 | 0.04092 | -0.0873 | -13.3602
-7 | -0.4895 | 0.03832 | -0.0888 | -12.774
-6.5 | -0.4577 | 0.03677 | -0.0858 | -12.4476
-6 | -0.3999 | 0.03507 | -0.0864 | -11.4029
-5.5 | -0.3345 | 0.03336 | -0.0881 | -10.027
-5 | -0.3041 | 0.0323 | -0.0845 | -9.4149
-4.5 | -0.2575 | 0.03135 | -0.0835 | -8.2137
-4 | -0.1946 | 0.03148 | -0.0842 | -6.1817
-3.5 | -0.1589 | 0.03215 | -0.081 | -4.9425
-2.5 | -0.0329 | 0.03218 | -0.0814 | -1.0224
-2 | 0.0059 | 0.03238 | -0.0784 | 0.18221
-1.5 | 0.0523 | 0.03236 | -0.0766 | 1.6162
-1 | 0.1071 | 0.03212 | -0.076 | 3.3344
-0.5 | 0.1855 | 0.03086 | -0.0781 | 6.011
0 | 0.2283 | 0.03094 | -0.0756 | 7.3788
0.5 | 0.3282 | 0.02905 | -0.0803 | 11.2978
2 | 0.4554 | 0.02909 | -0.072 | 15.6549
2.5 | 0.5799 | 0.02815 | -0.0822 | 20.6004
3 | 0.7105 | 0.02638 | -0.0943 | 26.9333
3.5 | 0.7166 | 0.02816 | -0.0874 | 25.4474
4 | 0.7155 | 0.03053 | -0.0797 | 23.436
5 | 0.8344 | 0.03086 | -0.0801 | 27.0382
5.5 | 0.8134 | 0.03429 | -0.0705 | 23.7212
6.5 | 0.9289 | 0.03458 | -0.0701 | 26.8623
7 | 0.893 | 0.0399 | -0.0611 | 22.381
8 | 0.9902 | 0.04109 | -0.0589 | 24.0983
8.5 | 0.9652 | 0.04698 | -0.0529 | 20.5449
9.5 | 1.1115 | 0.04439 | -0.0537 | 25.0394

## 13. Re 100k Mach 0.25 (1)
BIGFOIL.COM POLAR EXPORT
goe420
GOE 420 |  |  |  | Cl Max: | 2.055 | at alpha= | 15.5 | deg
JavaFoil+Calcfoil stall+Eppler ext transition |  |  |  | L/D Max: | 54.305 | at alpha= | 6 | deg
Re: | 100000 |  |  | Cd Min: | 0.01594 | at alpha= | -1.5 | deg
Mach: | 0.25 |  |  | Cl=0 at alpha= | -4.7619 | deg
|  |  |  | @ Cl=0.1, Cd= | 0.016852
|  |  |  | @ Cl=0.4, Cd= | 0.015943
|  |  |  | @ Cl=0.6, Cd= | 0.017109
alpha (deg) | Cl | Cd | Cm | Cl/Cd
-20 | -0.746 | 0.25965 | -0.036 | -2.872
-19.5 | -0.764 | 0.2382 | -0.037 | -3.208
-19 | -0.779 | 0.23732 | -0.037 | -3.283
-18.5 | -0.792 | 0.21337 | -0.038 | -3.71
-18 | -0.801 | 0.19729 | -0.038 | -4.058
-17.5 | -0.806 | 0.19628 | -0.038 | -4.107
-17 | -0.808 | 0.18378 | -0.038 | -4.398
-16.5 | -0.807 | 0.16844 | -0.039 | -4.791
-16 | -0.802 | 0.15907 | -0.039 | -5.043
-15.5 | -0.794 | 0.14511 | -0.04 | -5.472
-15 | -0.782 | 0.13667 | -0.041 | -5.724
-14.5 | -0.767 | 0.12842 | -0.041 | -5.973
-14 | -0.749 | 0.12071 | -0.042 | -6.201
-13.5 | -0.727 | 0.11286 | -0.042 | -6.441
-13 | -0.702 | 0.10722 | -0.043 | -6.549
-12.5 | -0.674 | 0.1021 | -0.043 | -6.603
-12 | -0.644 | 0.09633 | -0.043 | -6.683
-11.5 | -0.611 | 0.08965 | -0.043 | -6.81
-11 | -0.575 | 0.08444 | -0.044 | -6.811
-10.5 | -0.537 | 0.07909 | -0.045 | -6.795
-10 | -0.497 | 0.07403 | -0.045 | -6.72
-9.5 | -0.456 | 0.0697 | -0.046 | -6.541
-9 | -0.413 | 0.06454 | -0.047 | -6.393
-8.5 | -0.368 | 0.0617 | -0.048 | -5.958
-8 | -0.322 | 0.0573 | -0.049 | -5.611
-7.5 | -0.276 | 0.05349 | -0.057 | -5.156
-7 | -0.253 | 0.02892 | -0.091 | -8.739
-6.5 | -0.203 | 0.0239 | -0.096 | -8.502
-6 | -0.147 | 0.02187 | -0.099 | -6.731
-5.5 | -0.09 | 0.01939 | -0.103 | -4.666
-5 | -0.03 | 0.01855 | -0.104 | -1.593
-4.5 | 0.033 | 0.01736 | -0.106 | 1.879
-4 | 0.096 | 0.01687 | -0.107 | 5.687
-3.5 | 0.16 | 0.01658 | -0.108 | 9.635
-3 | 0.224 | 0.01621 | -0.109 | 13.828
-2.5 | 0.288 | 0.016 | -0.11 | 17.999
-2 | 0.354 | 0.01595 | -0.111 | 22.181
-1.5 | 0.419 | 0.01594 | -0.112 | 26.257
-1 | 0.483 | 0.01599 | -0.113 | 30.219
-0.5 | 0.547 | 0.01613 | -0.113 | 33.944
0 | 0.596 | 0.01707 | -0.114 | 34.894
0.5 | 0.666 | 0.01776 | -0.116 | 37.48
1 | 0.728 | 0.01808 | -0.117 | 40.247
1.5 | 0.79 | 0.01781 | -0.118 | 44.329
2 | 0.846 | 0.01897 | -0.118 | 44.587
2.5 | 0.906 | 0.01949 | -0.119 | 46.497
3 | 0.967 | 0.01934 | -0.12 | 50.013
3.5 | 1.027 | 0.02046 | -0.12 | 50.182
4 | 1.085 | 0.021 | -0.121 | 51.688
4.5 | 1.144 | 0.02166 | -0.122 | 52.819
5 | 1.201 | 0.02268 | -0.122 | 52.927
5.5 | 1.259 | 0.02361 | -0.123 | 53.295
6 | 1.314 | 0.0242 | -0.123 | 54.305
6.5 | 1.369 | 0.02532 | -0.124 | 54.063
7 | 1.42 | 0.02681 | -0.124 | 52.972
7.5 | 1.474 | 0.02788 | -0.124 | 52.861
8 | 1.524 | 0.02964 | -0.125 | 51.409
8.5 | 1.579 | 0.03104 | -0.126 | 50.88
9 | 1.633 | 0.03324 | -0.126 | 49.12
9.5 | 1.683 | 0.0358 | -0.127 | 47.019
10 | 1.728 | 0.04121 | -0.127 | 41.927
10.5 | 1.772 | 0.04382 | -0.128 | 40.442
11 | 1.815 | 0.0463 | -0.128 | 39.19
11.5 | 1.852 | 0.04964 | -0.128 | 37.312
12 | 1.89 | 0.0526 | -0.128 | 35.928
12.5 | 1.924 | 0.05609 | -0.128 | 34.304
13 | 1.955 | 0.05985 | -0.128 | 32.665
13.5 | 1.983 | 0.06461 | -0.128 | 30.686
14 | 2.011 | 0.06971 | -0.128 | 28.849
14.5 | 2.035 | 0.07417 | -0.128 | 27.435
15 | 2.054 | 0.07945 | -0.128 | 25.857
15.5 | 2.055 | 0.08573 | -0.127 | 23.974
16 | 2.047 | 0.09253 | -0.126 | 22.118
16.5 | 2.027 | 0.10289 | -0.124 | 19.696
17 | 1.987 | 0.11667 | -0.12 | 17.036
17.5 | 1.942 | 0.13484 | -0.116 | 14.405
18 | 1.83 | 0.16977 | -0.091 | 10.781
18.5 | 1.928 | 0.14476 | -0.121 | 13.321
19 | 1.894 | 0.15365 | -0.121 | 12.328
19.5 | 1.845 | 0.16837 | -0.12 | 10.96
20 | 1.782 | 0.18738 | -0.116 | 9.512

## 14. Re 100k Mach 0.25 (2)
BIGFOIL.COM POLAR EXPORT
goe420
GOE 420 |  |  |  | Cl Max: | 0.7042 | at alpha= | 5 | deg
XFOIL ncrit=9 |  |  |  | L/D Max: | 19.1656 | at alpha= | 3 | deg
Re: | 100000 |  |  | Cd Min: | 0.1585 | at alpha= | -13 | deg
Mach: | 0.25 |  |  | Cl=0 at alpha= | -2.1273 | deg
|  |  |  | @ Cl=0.1, Cd= | 0.032534
|  |  |  | @ Cl=0.4, Cd= | 0.032081
|  |  |  | @ Cl=0.6, Cd= | 0.031318
alpha (deg) | Cl | Cd | Cm | Cl/Cd
-13 | -0.2764 | 0.1585 | -0.0387 | -1.7438
-12.5 | -0.3126 | 0.15684 | -0.0373 | -1.9931
-12 | -0.2985 | 0.15248 | -0.0325 | -1.9576
-11.5 | -0.2865 | 0.14646 | -0.0417 | -1.9562
-11 | -0.2417 | 0.13714 | -0.0482 | -1.7624
-10.5 | -0.2484 | 0.13138 | -0.0591 | -1.8907
-9.5 | -0.3049 | 0.08885 | -0.0857 | -3.4316
-9 | -0.5276 | 0.0608 | -0.1019 | -8.6776
-8.5 | -0.5499 | 0.05399 | -0.1006 | -10.1852
-8 | -0.5505 | 0.04846 | -0.0982 | -11.3599
-7.5 | -0.5374 | 0.04556 | -0.094 | -11.7954
-7 | -0.5033 | 0.04255 | -0.0926 | -11.8284
-6.5 | -0.4557 | 0.03921 | -0.0925 | -11.622
-6 | -0.4159 | 0.03743 | -0.09 | -11.1114
-5.5 | -0.3661 | 0.03582 | -0.089 | -10.2205
-5 | -0.2993 | 0.03381 | -0.0904 | -8.8524
-4.5 | -0.2705 | 0.03271 | -0.0862 | -8.2696
-4 | -0.2282 | 0.03246 | -0.084 | -7.0302
-3.5 | -0.1501 | 0.03244 | -0.086 | -4.627
-3 | -0.1114 | 0.03301 | -0.0826 | -3.3747
-2.5 | -0.0697 | 0.03359 | -0.0795 | -2.075
-2 | 0.0238 | 0.03255 | -0.0831 | 0.73118
-1.5 | 0.068 | 0.03241 | -0.0805 | 2.0981
-1 | 0.1092 | 0.03257 | -0.0777 | 3.3528
-0.5 | 0.1525 | 0.03276 | -0.0753 | 4.6551
0 | 0.1981 | 0.03295 | -0.0732 | 6.0121
0.5 | 0.2875 | 0.03121 | -0.0756 | 9.2118
1.5 | 0.3464 | 0.03339 | -0.0681 | 10.3744
2 | 0.4381 | 0.03115 | -0.0703 | 14.0642
3 | 0.5995 | 0.03128 | -0.0781 | 19.1656
5 | 0.7042 | 0.03915 | -0.0651 | 17.9872

## 15. Re 100k Mach 0.50 (1)
BIGFOIL.COM POLAR EXPORT
goe420
GOE 420 |  |  |  | Cl Max: | 1.822 | at alpha= | 11 | deg
JavaFoil+Calcfoil stall+Eppler ext transition |  |  |  | L/D Max: | 47.779 | at alpha= | 5 | deg
Re: | 100000 |  |  | Cd Min: | 0.01746 | at alpha= | -2 | deg
Mach: | 0.5 |  |  | Cl=0 at alpha= | -4.7652 | deg
|  |  |  | @ Cl=0.1, Cd= | 0.019549
|  |  |  | @ Cl=0.4, Cd= | 0.017466
|  |  |  | @ Cl=0.6, Cd= | 0.01856
alpha (deg) | Cl | Cd | Cm | Cl/Cd
-20 | -0.866 | 0.32884 | -0.052 | -2.633
-19.5 | -0.838 | 0.32033 | -0.052 | -2.616
-19 | -0.811 | 0.31637 | -0.053 | -2.562
-18.5 | -0.783 | 0.29777 | -0.053 | -2.629
-18 | -0.755 | 0.30126 | -0.053 | -2.507
-17.5 | -0.727 | 0.29608 | -0.054 | -2.457
-17 | -0.699 | 0.30505 | -0.054 | -2.292
-16.5 | -0.668 | 0.28537 | -0.05 | -2.341
-16 | -0.64 | 0.26225 | -0.05 | -2.441
-15.5 | -0.612 | 0.25624 | -0.05 | -2.389
-15 | -0.584 | 0.25354 | -0.051 | -2.304
-14.5 | -0.556 | 0.21908 | -0.051 | -2.538
-14 | -0.528 | 0.22576 | -0.05 | -2.337
-13.5 | -0.5 | 0.21038 | -0.051 | -2.374
-13 | -0.471 | 0.20545 | -0.051 | -2.294
-12.5 | -0.442 | 0.17465 | -0.048 | -2.531
-12 | -0.414 | 0.15411 | -0.047 | -2.684
-11.5 | -0.385 | 0.14942 | -0.047 | -2.578
-11 | -0.357 | 0.14528 | -0.047 | -2.456
-10.5 | -0.328 | 0.14424 | -0.047 | -2.277
-10 | -0.3 | 0.14433 | -0.048 | -2.078
-9.5 | -0.378 | 0.09725 | -0.049 | -3.887
-9 | -0.393 | 0.11604 | -0.052 | -3.385
-8.5 | -0.37 | 0.07245 | -0.051 | -5.107
-8 | -0.334 | 0.06593 | -0.052 | -5.07
-7.5 | -0.291 | 0.06082 | -0.053 | -4.787
-7 | -0.243 | 0.05624 | -0.054 | -4.326
-6.5 | -0.192 | 0.05255 | -0.055 | -3.657
-6 | -0.151 | 0.03379 | -0.098 | -4.482
-5.5 | -0.095 | 0.02642 | -0.106 | -3.593
-5 | -0.031 | 0.02367 | -0.11 | -1.328
-4.5 | 0.035 | 0.022 | -0.112 | 1.587
-4 | 0.105 | 0.01936 | -0.116 | 5.408
-3.5 | 0.176 | 0.01835 | -0.118 | 9.587
-3 | 0.248 | 0.01807 | -0.12 | 13.714
-2.5 | 0.321 | 0.01778 | -0.121 | 18.027
-2 | 0.393 | 0.01746 | -0.122 | 22.505
-1.5 | 0.465 | 0.01752 | -0.123 | 26.541
-1 | 0.538 | 0.01763 | -0.124 | 30.502
-0.5 | 0.61 | 0.01871 | -0.127 | 32.614
0 | 0.669 | 0.01955 | -0.128 | 34.234
0.5 | 0.738 | 0.02006 | -0.129 | 36.807
1 | 0.807 | 0.02056 | -0.13 | 39.255
1.5 | 0.876 | 0.02117 | -0.13 | 41.359
2 | 0.936 | 0.02192 | -0.131 | 42.679
2.5 | 1.001 | 0.02266 | -0.132 | 44.187
3 | 1.066 | 0.02304 | -0.132 | 46.27
3.5 | 1.131 | 0.02416 | -0.133 | 46.835
4 | 1.195 | 0.02531 | -0.134 | 47.205
4.5 | 1.257 | 0.02632 | -0.134 | 47.735
5 | 1.317 | 0.02757 | -0.134 | 47.779
5.5 | 1.377 | 0.0293 | -0.135 | 47.009
6 | 1.433 | 0.03148 | -0.135 | 45.537
6.5 | 1.49 | 0.03287 | -0.135 | 45.344
7 | 1.546 | 0.03505 | -0.135 | 44.1
7.5 | 1.607 | 0.03719 | -0.137 | 43.218
8 | 1.659 | 0.04029 | -0.138 | 41.174
8.5 | 1.703 | 0.04443 | -0.138 | 38.319
9 | 1.741 | 0.0533 | -0.138 | 32.654
9.5 | 1.774 | 0.05804 | -0.138 | 30.558
10 | 1.798 | 0.06298 | -0.138 | 28.547
10.5 | 1.815 | 0.06811 | -0.137 | 26.647
11 | 1.822 | 0.07615 | -0.137 | 23.926
11.5 | 1.811 | 0.08526 | -0.136 | 21.244
12 | 1.766 | 0.09741 | -0.133 | 18.13
12.5 | 1.563 | 0.13314 | -0.091 | 11.735
13 | 1.424 | 0.15233 | -0.084 | 9.35
13.5 | 1.045 | 0.20683 | -0.08 | 5.053
14 | 1.073 | 0.26226 | -0.081 | 4.091
14.5 | 1.101 | 0.26556 | -0.082 | 4.146
15 | 1.134 | 0.29333 | -0.091 | 3.867
15.5 | 1.161 | 0.3182 | -0.09 | 3.65
16 | 1.189 | 0.33202 | -0.091 | 3.581

## 16. Re 100k Mach 0.50 (2)
BIGFOIL.COM POLAR EXPORT
goe420
GOE 420 |  |  |  | Cl Max: | 0.9762 | at alpha= | 19.5 | deg
XFOIL ncrit=9 |  |  |  | L/D Max: | 7.5151 | at alpha= | 5.5 | deg
Re: | 100000 |  |  | Cd Min: | 0.25796 | at alpha= | 20 | deg
Mach: | 0.5 |  |  | Cl=0 at alpha= | -1.0046 | deg
|  |  |  | @ Cl=0.1, Cd= | 0.039407
|  |  |  | @ Cl=0.4, Cd= | 0.062813
|  |  |  | @ Cl=0.6, Cd= | 0.099364
alpha (deg) | Cl | Cd | Cm | Cl/Cd
-20 | -0.3808 | 0.23914 | -0.0381 | -1.5924
-19.5 | -0.353 | 0.23047 | -0.0399 | -1.5317
-19 | -0.3345 | 0.22472 | -0.0431 | -1.4885
-18.5 | -0.3209 | 0.21938 | -0.0467 | -1.4628
-18 | -0.2971 | 0.21257 | -0.0482 | -1.3977
-17.5 | -0.2882 | 0.20872 | -0.0515 | -1.3808
-17 | -0.2706 | 0.20197 | -0.0529 | -1.3398
-16.5 | -0.2517 | 0.19638 | -0.0533 | -1.2817
-16 | -0.266 | 0.19687 | -0.0561 | -1.3511
-15.5 | -0.2417 | 0.18824 | -0.0529 | -1.284
-15 | -0.243 | 0.18564 | -0.0492 | -1.309
-14.5 | -0.2702 | 0.18655 | -0.0469 | -1.4484
-14 | -0.2687 | 0.18174 | -0.0427 | -1.4785
-13.5 | -0.2675 | 0.17864 | -0.0385 | -1.4974
-13 | -0.2899 | 0.1782 | -0.0399 | -1.6268
-12.5 | -0.2321 | 0.16656 | -0.0478 | -1.3935
-12 | -0.1914 | 0.15869 | -0.0573 | -1.2061
-11.5 | -0.1655 | 0.15089 | -0.0659 | -1.0968
-11 | -0.1217 | 0.1432 | -0.072 | -0.84986
-10.5 | -0.1128 | 0.13672 | -0.0822 | -0.82504
-10 | -0.0651 | 0.12838 | -0.0856 | -0.50709
-9 | -0.0511 | 0.10788 | -0.1019 | -0.47367
-8.5 | -0.0757 | 0.09755 | -0.1073 | -0.77601
-8 | -0.0522 | 0.08741 | -0.1168 | -0.59719
-7.5 | -0.0815 | 0.07851 | -0.1194 | -1.0381
-7 | -0.1487 | 0.06685 | -0.1233 | -2.2244
-6.5 | -0.2402 | 0.05827 | -0.123 | -4.1222
-6 | -0.3129 | 0.05388 | -0.1148 | -5.8073
-5.5 | -0.3537 | 0.04962 | -0.1073 | -7.1282
-5 | -0.3605 | 0.04562 | -0.1015 | -7.9022
-4.5 | -0.3333 | 0.04267 | -0.0975 | -7.8111
-4 | -0.2578 | 0.03888 | -0.0986 | -6.6307
-3.5 | -0.222 | 0.03715 | -0.094 | -5.9758
-3 | -0.1826 | 0.03649 | -0.0898 | -5.0041
-2.5 | -0.1341 | 0.03716 | -0.0858 | -3.6087
-2 | -0.0867 | 0.03792 | -0.0819 | -2.2864
-1 | 0.0004 | 0.03965 | -0.0743 | 0.010088
-0.5 | 0.0877 | 0.03858 | -0.0749 | 2.2732
0.5 | 0.1396 | 0.04207 | -0.0669 | 3.3183
1 | 0.1547 | 0.04477 | -0.0628 | 3.4554
2 | 0.241 | 0.04771 | -0.0584 | 5.0514
2.5 | 0.2441 | 0.05149 | -0.0545 | 4.7407
3 | 0.267 | 0.05427 | -0.0519 | 4.9198
3.5 | 0.3351 | 0.05453 | -0.0513 | 6.1452
4 | 0.3704 | 0.05801 | -0.0529 | 6.3851
4.5 | 0.3944 | 0.06203 | -0.0529 | 6.3582
5 | 0.4215 | 0.06582 | -0.0521 | 6.4038
5.5 | 0.4987 | 0.06636 | -0.0521 | 7.5151
6 | 0.5025 | 0.07173 | -0.0507 | 7.0054
6.5 | 0.5131 | 0.07683 | -0.0497 | 6.6784
7 | 0.5231 | 0.0824 | -0.0492 | 6.3483
7.5 | 0.5944 | 0.08365 | -0.0485 | 7.1058
8 | 0.5803 | 0.09125 | -0.0486 | 6.3595
8.5 | 0.5777 | 0.09844 | -0.0491 | 5.8685
9 | 0.6373 | 0.10091 | -0.0485 | 6.3155
9.5 | 0.6154 | 0.10956 | -0.0501 | 5.617
10 | 0.6364 | 0.115 | -0.0506 | 5.5339
10.5 | 0.6802 | 0.11844 | -0.0502 | 5.743
11 | 0.7165 | 0.12192 | -0.0498 | 5.8768
11.5 | 0.7254 | 0.12762 | -0.0508 | 5.6841
12 | 0.7414 | 0.13272 | -0.0517 | 5.5862
12.5 | 0.773 | 0.13627 | -0.0517 | 5.6726
13 | 0.8159 | 0.13817 | -0.0506 | 5.905
13.5 | 0.8246 | 0.14489 | -0.0528 | 5.6912
14 | 0.8347 | 0.15199 | -0.0554 | 5.4918
14.5 | 0.8482 | 0.15905 | -0.058 | 5.3329
15 | 0.8675 | 0.16566 | -0.0604 | 5.2366
15.5 | 0.8813 | 0.17337 | -0.0637 | 5.0833
16 | 0.8803 | 0.18431 | -0.0695 | 4.7762
16.5 | 0.8854 | 0.19415 | -0.0749 | 4.5604
17 | 0.8997 | 0.2026 | -0.0792 | 4.4408
17.5 | 0.9045 | 0.21331 | -0.0853 | 4.2403
18 | 0.9339 | 0.22188 | -0.088 | 4.209
18.5 | 0.9202 | 0.2362 | -0.0984 | 3.8959
19 | 0.9487 | 0.24419 | -0.1012 | 3.8851
19.5 | 0.9762 | 0.25394 | -0.1042 | 3.8442
20 | 0.9756 | 0.25796 | -0.111 | 3.782

## 17. Re 250k Mach 0.00 (1)
BIGFOIL.COM POLAR EXPORT
goe420
GOE 420 |  |  |  | Cl Max: | 2.143 | at alpha= | 17.5 | deg
JavaFoil+Calcfoil stall+Eppler ext transition |  |  |  | L/D Max: | 81.899 | at alpha= | 7 | deg
Re: | 250000 |  |  | Cd Min: | 0.00982 | at alpha= | -1 | deg
Mach: | 0 |  |  | Cl=0 at alpha= | -4.7623 | deg
|  |  |  | @ Cl=0.1, Cd= | 0.012014
|  |  |  | @ Cl=0.4, Cd= | 0.0098948
|  |  |  | @ Cl=0.6, Cd= | 0.009906
alpha (deg) | Cl | Cd | Cm | Cl/Cd
-20 | -0.985 | 0.18502 | -0.037 | -5.322
-19.5 | -0.977 | 0.17921 | -0.037 | -5.454
-19 | -0.969 | 0.17139 | -0.037 | -5.654
-18.5 | -0.959 | 0.16063 | -0.038 | -5.97
-18 | -0.947 | 0.15283 | -0.038 | -6.195
-17.5 | -0.933 | 0.1461 | -0.039 | -6.384
-17 | -0.917 | 0.1409 | -0.039 | -6.505
-16.5 | -0.899 | 0.13099 | -0.04 | -6.861
-16 | -0.879 | 0.12399 | -0.04 | -7.087
-15.5 | -0.857 | 0.11791 | -0.041 | -7.266
-15 | -0.832 | 0.11212 | -0.041 | -7.425
-14.5 | -0.807 | 0.10673 | -0.042 | -7.557
-14 | -0.779 | 0.1005 | -0.042 | -7.747
-13.5 | -0.749 | 0.09577 | -0.043 | -7.819
-13 | -0.717 | 0.09174 | -0.043 | -7.813
-12.5 | -0.683 | 0.08657 | -0.044 | -7.893
-12 | -0.648 | 0.08187 | -0.045 | -7.917
-11.5 | -0.611 | 0.07648 | -0.045 | -7.99
-11 | -0.573 | 0.07202 | -0.046 | -7.952
-10.5 | -0.536 | 0.06652 | -0.053 | -8.058
-10 | -0.496 | 0.06156 | -0.057 | -8.06
-9.5 | -0.496 | 0.03185 | -0.084 | -15.58
-9 | -0.461 | 0.02379 | -0.089 | -19.393
-8.5 | -0.413 | 0.02197 | -0.091 | -18.786
-8 | -0.365 | 0.01906 | -0.094 | -19.15
-7.5 | -0.316 | 0.01735 | -0.097 | -18.225
-7 | -0.263 | 0.01501 | -0.099 | -17.534
-6.5 | -0.207 | 0.01412 | -0.101 | -14.635
-6 | -0.149 | 0.01341 | -0.102 | -11.086
-5.5 | -0.089 | 0.01391 | -0.104 | -6.431
-5 | -0.029 | 0.01322 | -0.105 | -2.202
-4.5 | 0.032 | 0.01226 | -0.106 | 2.613
-4 | 0.094 | 0.01203 | -0.107 | 7.796
-3.5 | 0.156 | 0.01187 | -0.108 | 13.136
-3 | 0.218 | 0.01098 | -0.109 | 19.87
-2.5 | 0.28 | 0.01128 | -0.11 | 24.86
-2 | 0.343 | 0.00994 | -0.111 | 34.563
-1.5 | 0.406 | 0.00989 | -0.112 | 41.013
-1 | 0.468 | 0.00982 | -0.113 | 47.665
-0.5 | 0.53 | 0.00989 | -0.114 | 53.647
0 | 0.598 | 0.00988 | -0.115 | 60.547
0.5 | 0.661 | 0.0107 | -0.116 | 61.778
1 | 0.724 | 0.01083 | -0.117 | 66.803
1.5 | 0.786 | 0.01268 | -0.118 | 62.027
2 | 0.834 | 0.01354 | -0.117 | 61.582
2.5 | 0.893 | 0.01385 | -0.117 | 64.462
3 | 0.951 | 0.0141 | -0.118 | 67.446
3.5 | 1.009 | 0.0139 | -0.119 | 72.638
4 | 1.068 | 0.01474 | -0.119 | 72.422
4.5 | 1.127 | 0.01499 | -0.12 | 75.152
5 | 1.184 | 0.01544 | -0.121 | 76.716
5.5 | 1.242 | 0.01589 | -0.121 | 78.122
6 | 1.299 | 0.01625 | -0.122 | 79.945
6.5 | 1.355 | 0.01675 | -0.123 | 80.884
7 | 1.41 | 0.01722 | -0.123 | 81.899
7.5 | 1.464 | 0.01794 | -0.124 | 81.599
8 | 1.516 | 0.01857 | -0.124 | 81.649
8.5 | 1.567 | 0.0196 | -0.125 | 79.966
9 | 1.618 | 0.02101 | -0.125 | 76.997
9.5 | 1.667 | 0.02298 | -0.126 | 72.534
10 | 1.714 | 0.02505 | -0.126 | 68.422
10.5 | 1.752 | 0.03135 | -0.126 | 55.879
11 | 1.797 | 0.0331 | -0.126 | 54.291
11.5 | 1.84 | 0.03466 | -0.127 | 53.089
12 | 1.882 | 0.037 | -0.127 | 50.848
12.5 | 1.923 | 0.03898 | -0.127 | 49.324
13 | 1.961 | 0.04108 | -0.128 | 47.739
13.5 | 1.997 | 0.04376 | -0.128 | 45.631
14 | 2.031 | 0.04689 | -0.128 | 43.32
14.5 | 2.064 | 0.04945 | -0.128 | 41.733
15 | 2.093 | 0.05254 | -0.128 | 39.845
15.5 | 2.111 | 0.05572 | -0.128 | 37.882
16 | 2.124 | 0.05961 | -0.128 | 35.622
16.5 | 2.135 | 0.06225 | -0.128 | 34.297
17 | 2.142 | 0.06627 | -0.128 | 32.315
17.5 | 2.143 | 0.07088 | -0.128 | 30.235
18 | 2.143 | 0.07466 | -0.128 | 28.706
18.5 | 2.14 | 0.07976 | -0.129 | 26.832
19 | 2.13 | 0.08458 | -0.128 | 25.189
19.5 | 2.108 | 0.09933 | -0.127 | 21.22
20 | 2.09 | 0.10688 | -0.126 | 19.555

## 18. Re 250k Mach 0.00 (2)
BIGFOIL.COM POLAR EXPORT
goe420
GOE 420 |  |  |  | Cl Max: | 1.4571 | at alpha= | 14 | deg
XFOIL ncrit=9 |  |  |  | L/D Max: | 73.2751 | at alpha= | 7 | deg
Re: | 250000 |  |  | Cd Min: | 0.18079 | at alpha= | -17.5 | deg
Mach: | 0 |  |  | Cl=0 at alpha= | -4.4921 | deg
|  |  |  | @ Cl=0.1, Cd= | 0.013769
|  |  |  | @ Cl=0.4, Cd= | 0.013158
|  |  |  | @ Cl=0.6, Cd= | 0.012794
alpha (deg) | Cl | Cd | Cm | Cl/Cd
-17.5 | -0.324 | 0.18079 | -0.0478 | -1.7921
-17 | -0.2966 | 0.17613 | -0.0475 | -1.684
-16.5 | -0.2803 | 0.17156 | -0.0487 | -1.6338
-16 | -0.2917 | 0.16379 | -0.0536 | -1.7809
-15.5 | -0.2676 | 0.15976 | -0.0525 | -1.675
-15 | -0.2582 | 0.15566 | -0.0522 | -1.6587
-14.5 | -0.3009 | 0.15043 | -0.0512 | -2.0003
-14 | -0.2693 | 0.14644 | -0.0516 | -1.839
-13 | -0.386 | 0.09107 | -0.0845 | -4.2385
-12.5 | -0.6228 | 0.04331 | -0.1308 | -14.3801
-12 | -0.6028 | 0.03785 | -0.1361 | -15.926
-11.5 | -0.5756 | 0.03388 | -0.1375 | -16.9894
-11 | -0.533 | 0.03058 | -0.1393 | -17.4297
-10.5 | -0.5007 | 0.0283 | -0.1376 | -17.6926
-10 | -0.4697 | 0.02663 | -0.1348 | -17.638
-9.5 | -0.4237 | 0.02458 | -0.1341 | -17.2376
-9 | -0.3832 | 0.02321 | -0.1322 | -16.5101
-8.5 | -0.3461 | 0.02206 | -0.1294 | -15.689
-8 | -0.3029 | 0.02057 | -0.1277 | -14.7253
-7.5 | -0.2655 | 0.01958 | -0.1248 | -13.5598
-7 | -0.2276 | 0.01843 | -0.1221 | -12.3494
-6.5 | -0.1826 | 0.01718 | -0.1203 | -10.6286
-6 | -0.1451 | 0.01597 | -0.1174 | -9.0858
-5.5 | -0.1012 | 0.01494 | -0.1155 | -6.7738
-5 | -0.05 | 0.01425 | -0.1148 | -3.5088
-4.5 | -0.0009 | 0.01402 | -0.1135 | -0.064194
-4 | 0.0559 | 0.01384 | -0.1134 | 4.039
-3.5 | 0.1057 | 0.01376 | -0.1121 | 7.6817
-3 | 0.1597 | 0.01378 | -0.1114 | 11.5893
-2.5 | 0.2143 | 0.01362 | -0.1108 | 15.7342
-1.5 | 0.3239 | 0.01337 | -0.1099 | 24.2259
-1 | 0.3757 | 0.0132 | -0.1088 | 28.4621
-0.5 | 0.4281 | 0.01311 | -0.1079 | 32.6545
0 | 0.4823 | 0.01302 | -0.1074 | 37.043
0.5 | 0.5363 | 0.01292 | -0.1068 | 41.5093
1 | 0.5848 | 0.01281 | -0.1051 | 45.6518
1.5 | 0.633 | 0.01276 | -0.1034 | 49.6082
2 | 0.6802 | 0.01276 | -0.1015 | 53.3072
2.5 | 0.7255 | 0.01272 | -0.0992 | 57.0362
3 | 0.7662 | 0.01259 | -0.0954 | 60.8578
3.5 | 0.8489 | 0.01284 | -0.1003 | 66.1137
4 | 0.9214 | 0.01318 | -0.1042 | 69.909
4.5 | 0.9603 | 0.01353 | -0.1011 | 70.9756
5 | 0.9981 | 0.01391 | -0.0979 | 71.7541
5.5 | 1.041 | 0.01439 | -0.0957 | 72.3419
6.5 | 1.1261 | 0.01541 | -0.0912 | 73.0759
7 | 1.1746 | 0.01603 | -0.0902 | 73.2751
7.5 | 1.211 | 0.01658 | -0.0869 | 73.0398
8 | 1.2489 | 0.01723 | -0.084 | 72.484
8.5 | 1.282 | 0.01785 | -0.0802 | 71.8207
9 | 1.3015 | 0.01851 | -0.0744 | 70.3133
9.5 | 1.3249 | 0.01934 | -0.0696 | 68.5057
10 | 1.3514 | 0.02024 | -0.0655 | 66.7688
10.5 | 1.3746 | 0.02123 | -0.0613 | 64.748
11 | 1.3889 | 0.02256 | -0.0562 | 61.5647
11.5 | 1.4063 | 0.02405 | -0.052 | 58.474
12 | 1.4226 | 0.02577 | -0.0481 | 55.2037
12.5 | 1.4359 | 0.02781 | -0.0442 | 51.6325
13 | 1.446 | 0.03027 | -0.0406 | 47.7701
13.5 | 1.4533 | 0.0332 | -0.0373 | 43.7741
14 | 1.4571 | 0.03668 | -0.0342 | 39.7246
14.5 | 1.457 | 0.04081 | -0.0315 | 35.702
15 | 1.4504 | 0.04583 | -0.0292 | 31.6474
15.5 | 1.4379 | 0.05192 | -0.0275 | 27.6945
16 | 1.4165 | 0.05937 | -0.0264 | 23.8589
16.5 | 1.3922 | 0.06764 | -0.0261 | 20.5825
17 | 1.3766 | 0.07528 | -0.0263 | 18.2864
17.5 | 1.3683 | 0.08219 | -0.0267 | 16.648
18 | 1.3686 | 0.08819 | -0.0274 | 15.5188
18.5 | 1.3755 | 0.09331 | -0.028 | 14.7412
19 | 1.3841 | 0.09827 | -0.0287 | 14.0847

## 19. Re 250k Mach 0.10 (1)
BIGFOIL.COM POLAR EXPORT
goe420
GOE 420 |  |  |  | Cl Max: | 2.135 | at alpha= | 17 | deg
JavaFoil+Calcfoil stall+Eppler ext transition |  |  |  | L/D Max: | 81.212 | at alpha= | 8 | deg
Re: | 250000 |  |  | Cd Min: | 0.00985 | at alpha= | -1.5 | deg
Mach: | 0.1 |  |  | Cl=0 at alpha= | -4.7623 | deg
|  |  |  | @ Cl=0.1, Cd= | 0.012115
|  |  |  | @ Cl=0.4, Cd= | 0.0098563
|  |  |  | @ Cl=0.6, Cd= | 0.011545
alpha (deg) | Cl | Cd | Cm | Cl/Cd
-20 | -0.96 | 0.18612 | -0.037 | -5.16
-19.5 | -0.956 | 0.17789 | -0.037 | -5.375
-19 | -0.95 | 0.17415 | -0.037 | -5.453
-18.5 | -0.942 | 0.16218 | -0.038 | -5.808
-18 | -0.932 | 0.1546 | -0.039 | -6.029
-17.5 | -0.92 | 0.1471 | -0.039 | -6.253
-17 | -0.905 | 0.14142 | -0.039 | -6.402
-16.5 | -0.889 | 0.13152 | -0.04 | -6.762
-16 | -0.871 | 0.1256 | -0.04 | -6.935
-15.5 | -0.85 | 0.11918 | -0.041 | -7.136
-15 | -0.828 | 0.11359 | -0.042 | -7.288
-14.5 | -0.803 | 0.10768 | -0.042 | -7.455
-14 | -0.776 | 0.1014 | -0.042 | -7.651
-13.5 | -0.747 | 0.09588 | -0.043 | -7.79
-13 | -0.716 | 0.09054 | -0.044 | -7.908
-12.5 | -0.683 | 0.08718 | -0.044 | -7.833
-12 | -0.648 | 0.08187 | -0.044 | -7.917
-11.5 | -0.612 | 0.07655 | -0.045 | -7.992
-11 | -0.573 | 0.07205 | -0.046 | -7.959
-10.5 | -0.536 | 0.06706 | -0.052 | -7.998
-10 | -0.496 | 0.06255 | -0.054 | -7.923
-9.5 | -0.495 | 0.03346 | -0.083 | -14.785
-9 | -0.461 | 0.02483 | -0.089 | -18.555
-8.5 | -0.413 | 0.02247 | -0.091 | -18.389
-8 | -0.366 | 0.01931 | -0.094 | -18.956
-7.5 | -0.316 | 0.01797 | -0.097 | -17.57
-7 | -0.264 | 0.01526 | -0.099 | -17.284
-6.5 | -0.207 | 0.01427 | -0.101 | -14.53
-6 | -0.149 | 0.01355 | -0.103 | -11.015
-5.5 | -0.09 | 0.01404 | -0.104 | -6.396
-5 | -0.029 | 0.0133 | -0.105 | -2.197
-4.5 | 0.032 | 0.01237 | -0.107 | 2.601
-4 | 0.094 | 0.01213 | -0.108 | 7.761
-3.5 | 0.157 | 0.01197 | -0.109 | 13.085
-3 | 0.219 | 0.01097 | -0.11 | 19.982
-2.5 | 0.282 | 0.01128 | -0.111 | 24.976
-2 | 0.345 | 0.0099 | -0.112 | 34.881
-1.5 | 0.408 | 0.00985 | -0.113 | 41.394
-1 | 0.47 | 0.00991 | -0.114 | 47.486
-0.5 | 0.533 | 0.00985 | -0.114 | 54.121
0 | 0.601 | 0.01157 | -0.115 | 51.946
0.5 | 0.664 | 0.01077 | -0.116 | 61.678
1 | 0.727 | 0.01296 | -0.117 | 56.104
1.5 | 0.782 | 0.01285 | -0.117 | 60.846
2 | 0.837 | 0.01357 | -0.117 | 61.716
2.5 | 0.897 | 0.01389 | -0.118 | 64.551
3 | 0.956 | 0.01411 | -0.119 | 67.755
3.5 | 1.014 | 0.01397 | -0.119 | 72.629
4 | 1.073 | 0.01482 | -0.12 | 72.379
4.5 | 1.131 | 0.01512 | -0.12 | 74.843
5 | 1.189 | 0.01551 | -0.121 | 76.674
5.5 | 1.248 | 0.01609 | -0.122 | 77.571
6 | 1.305 | 0.01633 | -0.122 | 79.901
6.5 | 1.361 | 0.0169 | -0.123 | 80.491
7 | 1.417 | 0.01748 | -0.124 | 81.035
7.5 | 1.471 | 0.01817 | -0.124 | 80.941
8 | 1.522 | 0.01874 | -0.125 | 81.212
8.5 | 1.574 | 0.01986 | -0.125 | 79.245
9 | 1.625 | 0.02145 | -0.126 | 75.747
9.5 | 1.673 | 0.02346 | -0.126 | 71.334
10 | 1.72 | 0.02535 | -0.127 | 67.849
10.5 | 1.758 | 0.03179 | -0.126 | 55.296
11 | 1.803 | 0.0336 | -0.127 | 53.658
11.5 | 1.846 | 0.03521 | -0.127 | 52.415
12 | 1.887 | 0.03764 | -0.128 | 50.124
12.5 | 1.928 | 0.03971 | -0.128 | 48.548
13 | 1.965 | 0.04194 | -0.128 | 46.852
13.5 | 2 | 0.04492 | -0.128 | 44.526
14 | 2.035 | 0.0473 | -0.129 | 43.016
14.5 | 2.065 | 0.05097 | -0.129 | 40.523
15 | 2.094 | 0.05299 | -0.129 | 39.523
15.5 | 2.11 | 0.0568 | -0.129 | 37.154
16 | 2.12 | 0.06076 | -0.129 | 34.893
16.5 | 2.128 | 0.06542 | -0.129 | 32.533
17 | 2.135 | 0.06771 | -0.129 | 31.538
17.5 | 2.134 | 0.07376 | -0.129 | 28.933
18 | 2.132 | 0.07699 | -0.129 | 27.688
18.5 | 2.124 | 0.08184 | -0.129 | 25.953
19 | 2.1 | 0.09762 | -0.127 | 21.514
19.5 | 2.084 | 0.1031 | -0.127 | 20.212
20 | 2.061 | 0.11117 | -0.126 | 18.54

## 20. Re 250k Mach 0.10 (2)
BIGFOIL.COM POLAR EXPORT
goe420
GOE 420 |  |  |  | Cl Max: | 1.4517 | at alpha= | 14 | deg
XFOIL ncrit=9 |  |  |  | L/D Max: | 72.6004 | at alpha= | 7 | deg
Re: | 250000 |  |  | Cd Min: | 0.16487 | at alpha= | -17 | deg
Mach: | 0.1 |  |  | Cl=0 at alpha= | -4.4856 | deg
|  |  |  | @ Cl=0.1, Cd= | 0.01382
|  |  |  | @ Cl=0.4, Cd= | 0.013216
|  |  |  | @ Cl=0.6, Cd= | 0.012878
alpha (deg) | Cl | Cd | Cm | Cl/Cd
-17 | -0.1943 | 0.16487 | -0.0457 | -1.1785
-16.5 | -0.1776 | 0.15992 | -0.0516 | -1.1106
-16 | -0.1684 | 0.15482 | -0.0571 | -1.0877
-15.5 | -0.1435 | 0.15081 | -0.061 | -0.95153
-15 | -0.1542 | 0.14498 | -0.068 | -1.0636
-14.5 | -0.1107 | 0.13958 | -0.0721 | -0.79309
-14 | -0.1395 | 0.13163 | -0.0799 | -1.0598
-13 | -0.3827 | 0.09117 | -0.0858 | -4.1977
-12 | -0.583 | 0.03973 | -0.1369 | -14.674
-11.5 | -0.5595 | 0.03485 | -0.1405 | -16.0545
-11 | -0.5225 | 0.03125 | -0.1421 | -16.72
-10.5 | -0.4961 | 0.02889 | -0.1397 | -17.172
-10 | -0.467 | 0.02706 | -0.1366 | -17.2579
-9.5 | -0.4241 | 0.02499 | -0.1355 | -16.9708
-9 | -0.3825 | 0.02353 | -0.1337 | -16.2558
-8.5 | -0.3463 | 0.02232 | -0.1307 | -15.5152
-8 | -0.3042 | 0.02085 | -0.1287 | -14.5899
-7.5 | -0.2654 | 0.01976 | -0.126 | -13.4312
-7 | -0.2282 | 0.01862 | -0.123 | -12.2556
-6.5 | -0.184 | 0.01738 | -0.1211 | -10.5869
-6 | -0.1447 | 0.01615 | -0.1184 | -8.9598
-5.5 | -0.1021 | 0.01507 | -0.1162 | -6.775
-5 | -0.0498 | 0.01434 | -0.1156 | -3.4728
-4.5 | -0.0016 | 0.01407 | -0.1141 | -0.11372
-4 | 0.0539 | 0.0139 | -0.1137 | 3.8777
-3.5 | 0.1061 | 0.01381 | -0.1127 | 7.6828
-3 | 0.1591 | 0.01382 | -0.1118 | 11.5123
-2.5 | 0.2155 | 0.0137 | -0.1114 | 15.7299
-2 | 0.2673 | 0.01361 | -0.1104 | 19.64
-1.5 | 0.3234 | 0.01343 | -0.11 | 24.0804
-1 | 0.3777 | 0.01325 | -0.1093 | 28.5057
-0.5 | 0.4296 | 0.01317 | -0.1083 | 32.6196
0 | 0.4831 | 0.01308 | -0.1075 | 36.9343
0.5 | 0.5375 | 0.01302 | -0.1069 | 41.2826
1 | 0.5885 | 0.01289 | -0.1056 | 45.6555
1.5 | 0.6363 | 0.01284 | -0.1038 | 49.5561
2 | 0.6832 | 0.01284 | -0.1018 | 53.2087
2.5 | 0.7282 | 0.0128 | -0.0993 | 56.8906
3 | 0.7686 | 0.01269 | -0.0954 | 60.5674
3.5 | 0.8484 | 0.01292 | -0.0996 | 65.6656
4 | 0.9227 | 0.01327 | -0.1038 | 69.5328
4.5 | 0.9612 | 0.01363 | -0.1006 | 70.5209
5 | 1.0019 | 0.01403 | -0.0978 | 71.4113
5.5 | 1.0433 | 0.01451 | -0.0952 | 71.9021
6 | 1.0908 | 0.01504 | -0.0938 | 72.5266
6.5 | 1.1292 | 0.01556 | -0.0907 | 72.5707
7 | 1.1754 | 0.01619 | -0.0892 | 72.6004
7.5 | 1.2148 | 0.01676 | -0.0864 | 72.4821
8 | 1.2492 | 0.01743 | -0.0828 | 71.6695
8.5 | 1.2806 | 0.01807 | -0.0786 | 70.8688
9 | 1.3077 | 0.01875 | -0.074 | 69.744
9.5 | 1.3256 | 0.01963 | -0.0683 | 67.5293
10 | 1.35 | 0.02059 | -0.064 | 65.5658
10.5 | 1.3741 | 0.02164 | -0.0598 | 63.4982
11 | 1.3896 | 0.02299 | -0.055 | 60.4437
11.5 | 1.4051 | 0.02461 | -0.0506 | 57.0947
12 | 1.4202 | 0.02645 | -0.0466 | 53.6938
12.5 | 1.4331 | 0.02862 | -0.0428 | 50.0734
13 | 1.4428 | 0.03121 | -0.0392 | 46.2288
13.5 | 1.4491 | 0.03432 | -0.0359 | 42.2232
14 | 1.4517 | 0.03802 | -0.033 | 38.1825
14.5 | 1.4496 | 0.04242 | -0.0303 | 34.1726
15 | 1.4434 | 0.04765 | -0.0283 | 30.2917
15.5 | 1.4253 | 0.05438 | -0.0266 | 26.21
16 | 1.4028 | 0.06218 | -0.0259 | 22.5603
16.5 | 1.3817 | 0.07026 | -0.0257 | 19.6655
17 | 1.3682 | 0.07775 | -0.0261 | 17.5974
17.5 | 1.3624 | 0.08447 | -0.0266 | 16.1288
18 | 1.3638 | 0.09028 | -0.0272 | 15.1063
18.5 | 1.3715 | 0.09545 | -0.0279 | 14.3688
19 | 1.382 | 0.10014 | -0.0286 | 13.8007

## 21. Re 250k Mach 0.25 (1)
BIGFOIL.COM POLAR EXPORT
goe420
GOE 420 |  |  |  | Cl Max: | 2.091 | at alpha= | 15.5 | deg
JavaFoil+Calcfoil stall+Eppler ext transition |  |  |  | L/D Max: | 78.63 | at alpha= | 7.5 | deg
Re: | 250000 |  |  | Cd Min: | 0.00991 | at alpha= | -1.5 | deg
Mach: | 0.25 |  |  | Cl=0 at alpha= | -4.7619 | deg
|  |  |  | @ Cl=0.1, Cd= | 0.012333
|  |  |  | @ Cl=0.4, Cd= | 0.0099397
|  |  |  | @ Cl=0.6, Cd= | 0.011855
alpha (deg) | Cl | Cd | Cm | Cl/Cd
-20 | -0.746 | 0.21197 | -0.037 | -3.518
-19.5 | -0.764 | 0.20118 | -0.038 | -3.799
-19 | -0.779 | 0.1973 | -0.038 | -3.95
-18.5 | -0.792 | 0.17762 | -0.039 | -4.458
-18 | -0.801 | 0.16945 | -0.039 | -4.726
-17.5 | -0.806 | 0.16574 | -0.039 | -4.865
-17 | -0.808 | 0.15694 | -0.04 | -5.151
-16.5 | -0.807 | 0.14238 | -0.04 | -5.67
-16 | -0.802 | 0.13799 | -0.041 | -5.815
-15.5 | -0.794 | 0.12636 | -0.042 | -6.286
-15 | -0.783 | 0.11829 | -0.042 | -6.616
-14.5 | -0.767 | 0.1134 | -0.042 | -6.766
-14 | -0.749 | 0.10607 | -0.043 | -7.06
-13.5 | -0.727 | 0.09985 | -0.044 | -7.282
-13 | -0.702 | 0.09392 | -0.044 | -7.48
-12.5 | -0.675 | 0.08996 | -0.044 | -7.497
-12 | -0.644 | 0.08481 | -0.045 | -7.595
-11.5 | -0.611 | 0.07895 | -0.045 | -7.738
-11 | -0.575 | 0.07413 | -0.046 | -7.764
-10.5 | -0.538 | 0.06973 | -0.047 | -7.713
-10 | -0.498 | 0.06537 | -0.048 | -7.617
-9.5 | -0.462 | 0.05884 | -0.06 | -7.844
-9 | -0.459 | 0.02967 | -0.089 | -15.47
-8.5 | -0.412 | 0.02711 | -0.09 | -15.187
-8 | -0.37 | 0.02123 | -0.095 | -17.427
-7.5 | -0.318 | 0.01934 | -0.097 | -16.436
-7 | -0.265 | 0.01734 | -0.1 | -15.264
-6.5 | -0.211 | 0.01506 | -0.103 | -14.014
-6 | -0.152 | 0.01417 | -0.105 | -10.737
-5.5 | -0.092 | 0.01341 | -0.106 | -6.838
-5 | -0.03 | 0.01398 | -0.108 | -2.14
-4.5 | 0.033 | 0.01257 | -0.109 | 2.625
-4 | 0.097 | 0.01234 | -0.111 | 7.829
-3.5 | 0.161 | 0.01219 | -0.112 | 13.187
-3 | 0.225 | 0.01201 | -0.113 | 18.756
-2.5 | 0.29 | 0.01009 | -0.114 | 28.689
-2 | 0.355 | 0.01001 | -0.115 | 35.451
-1.5 | 0.419 | 0.00991 | -0.116 | 42.274
-1 | 0.483 | 0.01169 | -0.117 | 41.338
-0.5 | 0.548 | 0.01171 | -0.116 | 46.771
0 | 0.609 | 0.01188 | -0.117 | 51.271
0.5 | 0.675 | 0.01315 | -0.118 | 51.331
1 | 0.737 | 0.01347 | -0.119 | 54.75
1.5 | 0.8 | 0.01321 | -0.12 | 60.579
2 | 0.857 | 0.01399 | -0.12 | 61.241
2.5 | 0.917 | 0.01436 | -0.121 | 63.865
3 | 0.979 | 0.01409 | -0.122 | 69.475
3.5 | 1.039 | 0.0149 | -0.122 | 69.756
4 | 1.099 | 0.01522 | -0.123 | 72.236
4.5 | 1.16 | 0.01549 | -0.124 | 74.881
5 | 1.218 | 0.01611 | -0.124 | 75.6
5.5 | 1.278 | 0.01684 | -0.125 | 75.878
6 | 1.336 | 0.01715 | -0.126 | 77.885
6.5 | 1.393 | 0.01778 | -0.126 | 78.324
7 | 1.448 | 0.01842 | -0.126 | 78.599
7.5 | 1.503 | 0.01912 | -0.127 | 78.63
8 | 1.555 | 0.01984 | -0.128 | 78.381
8.5 | 1.608 | 0.02137 | -0.128 | 75.231
9 | 1.657 | 0.02336 | -0.129 | 70.94
9.5 | 1.706 | 0.02595 | -0.129 | 65.715
10 | 1.743 | 0.03262 | -0.129 | 53.423
10.5 | 1.787 | 0.03456 | -0.129 | 51.715
11 | 1.831 | 0.03644 | -0.13 | 50.25
11.5 | 1.872 | 0.03914 | -0.13 | 47.835
12 | 1.912 | 0.04105 | -0.13 | 46.564
12.5 | 1.949 | 0.04367 | -0.131 | 44.626
13 | 1.982 | 0.04681 | -0.131 | 42.33
13.5 | 2.012 | 0.05066 | -0.131 | 39.717
14 | 2.04 | 0.05406 | -0.131 | 37.742
14.5 | 2.066 | 0.05789 | -0.131 | 35.686
15 | 2.086 | 0.06134 | -0.131 | 34.009
15.5 | 2.091 | 0.06599 | -0.131 | 31.69
16 | 2.091 | 0.06932 | -0.131 | 30.162
16.5 | 2.084 | 0.07438 | -0.131 | 28.022
17 | 2.07 | 0.07926 | -0.13 | 26.121
17.5 | 2.047 | 0.08736 | -0.13 | 23.436
18 | 2.021 | 0.09223 | -0.13 | 21.913
18.5 | 1.97 | 0.11251 | -0.127 | 17.51
19 | 1.926 | 0.1233 | -0.126 | 15.622
19.5 | 1.88 | 0.13133 | -0.125 | 14.318
20 | 1.828 | 0.14356 | -0.124 | 12.732

## 22. Re 250k Mach 0.25 (2)
BIGFOIL.COM POLAR EXPORT
goe420
GOE 420 |  |  |  | Cl Max: | 1.4236 | at alpha= | 13.5 | deg
XFOIL ncrit=9 |  |  |  | L/D Max: | 69.5942 | at alpha= | 5.5 | deg
Re: | 250000 |  |  | Cd Min: | 0.1753 | at alpha= | -16.5 | deg
Mach: | 0.25 |  |  | Cl=0 at alpha= | -4.4764 | deg
|  |  |  | @ Cl=0.1, Cd= | 0.014109
|  |  |  | @ Cl=0.4, Cd= | 0.013591
|  |  |  | @ Cl=0.6, Cd= | 0.013328
alpha (deg) | Cl | Cd | Cm | Cl/Cd
-16.5 | -0.271 | 0.1753 | -0.05 | -1.5459
-16 | -0.281 | 0.16824 | -0.0548 | -1.6702
-15.5 | -0.2575 | 0.164 | -0.0532 | -1.5701
-15 | -0.2545 | 0.16088 | -0.0512 | -1.5819
-14.5 | -0.2877 | 0.15527 | -0.0531 | -1.8529
-14 | -0.2342 | 0.14874 | -0.0576 | -1.5746
-13.5 | -0.2392 | 0.13749 | -0.0704 | -1.7398
-13 | -0.1839 | 0.13135 | -0.074 | -1.4001
-12.5 | -0.3327 | 0.08551 | -0.0996 | -3.8908
-12 | -0.4164 | 0.06036 | -0.1227 | -6.8986
-11.5 | -0.4502 | 0.0451 | -0.142 | -9.9823
-11 | -0.4488 | 0.03678 | -0.1524 | -12.2023
-10.5 | -0.4425 | 0.03243 | -0.1529 | -13.6448
-10 | -0.437 | 0.02987 | -0.148 | -14.6301
-9.5 | -0.4164 | 0.02756 | -0.1439 | -15.1089
-9 | -0.3756 | 0.02553 | -0.1421 | -14.7121
-8.5 | -0.3426 | 0.02394 | -0.1385 | -14.3108
-8 | -0.3061 | 0.02259 | -0.1351 | -13.5502
-7.5 | -0.2622 | 0.02091 | -0.133 | -12.5395
-7 | -0.225 | 0.01982 | -0.1294 | -11.3522
-6.5 | -0.1876 | 0.01854 | -0.126 | -10.1187
-6 | -0.1433 | 0.0172 | -0.1236 | -8.3314
-5.5 | -0.1027 | 0.01593 | -0.1208 | -6.447
-5 | -0.0572 | 0.015 | -0.1188 | -3.8133
-4.5 | -0.0024 | 0.01439 | -0.118 | -0.16678
-4 | 0.0484 | 0.01425 | -0.1163 | 3.3965
-3.5 | 0.1068 | 0.01409 | -0.1159 | 7.5798
-3 | 0.1599 | 0.01406 | -0.1145 | 11.3727
-2.5 | 0.2143 | 0.01403 | -0.1134 | 15.2744
-2 | 0.274 | 0.01386 | -0.1132 | 19.7691
-1.5 | 0.3266 | 0.01374 | -0.1118 | 23.77
-1 | 0.3818 | 0.01362 | -0.1109 | 28.0323
-0.5 | 0.4389 | 0.01353 | -0.1103 | 32.439
0 | 0.4943 | 0.01343 | -0.1094 | 36.8057
0.5 | 0.5453 | 0.01336 | -0.1078 | 40.8159
1 | 0.5963 | 0.01333 | -0.1061 | 44.7337
1.5 | 0.646 | 0.0133 | -0.1043 | 48.5714
2 | 0.6944 | 0.01334 | -0.1021 | 52.054
2.5 | 0.7412 | 0.01338 | -0.0997 | 55.3961
3 | 0.7851 | 0.01331 | -0.0964 | 58.9857
3.5 | 0.8486 | 0.01343 | -0.0964 | 63.1869
4 | 0.9367 | 0.01385 | -0.1028 | 67.6318
4.5 | 0.9708 | 0.01424 | -0.0984 | 68.1742
5 | 1.0129 | 0.01474 | -0.0955 | 68.7178
5.5 | 1.0634 | 0.01528 | -0.0941 | 69.5942
6 | 1.0983 | 0.01583 | -0.0899 | 69.3809
6.5 | 1.1455 | 0.01647 | -0.088 | 69.5507
7 | 1.1816 | 0.01711 | -0.0841 | 69.059
7.5 | 1.2235 | 0.01788 | -0.0814 | 68.4284
8 | 1.2653 | 0.01859 | -0.0787 | 68.0635
8.5 | 1.2827 | 0.01942 | -0.0721 | 66.0505
9 | 1.3047 | 0.02038 | -0.0667 | 64.0186
9.5 | 1.3306 | 0.02141 | -0.0622 | 62.1485
10 | 1.3558 | 0.02253 | -0.0578 | 60.1775
10.5 | 1.3656 | 0.0242 | -0.0521 | 56.4298
11 | 1.3806 | 0.02603 | -0.0475 | 53.0388
11.5 | 1.3945 | 0.02814 | -0.0433 | 49.5558
12 | 1.4068 | 0.03058 | -0.0394 | 46.0039
12.5 | 1.4163 | 0.0335 | -0.0359 | 42.2776
13 | 1.4223 | 0.03696 | -0.0327 | 38.4821
13.5 | 1.4236 | 0.04111 | -0.0298 | 34.629
14 | 1.4193 | 0.04606 | -0.0274 | 30.8142
14.5 | 1.4099 | 0.05196 | -0.0256 | 27.1343
15 | 1.3909 | 0.05918 | -0.0244 | 23.5029
15.5 | 1.3664 | 0.06754 | -0.0241 | 20.231
16 | 1.3469 | 0.07579 | -0.0245 | 17.7715
16.5 | 1.3352 | 0.08336 | -0.0251 | 16.0173
17 | 1.3324 | 0.08991 | -0.0257 | 14.8193
17.5 | 1.3359 | 0.09586 | -0.0265 | 13.9359
18 | 1.3453 | 0.10104 | -0.0272 | 13.3145
18.5 | 1.3558 | 0.10617 | -0.0281 | 12.7701

## 23. Re 250k Mach 0.50 (1)
BIGFOIL.COM POLAR EXPORT
goe420
GOE 420 |  |  |  | Cl Max: | 1.843 | at alpha= | 11 | deg
JavaFoil+Calcfoil stall+Eppler ext transition |  |  |  | L/D Max: | 68.942 | at alpha= | 5 | deg
Re: | 250000 |  |  | Cd Min: | 0.01244 | at alpha= | -2 | deg
Mach: | 0.5 |  |  | Cl=0 at alpha= | -4.7609 | deg
|  |  |  | @ Cl=0.1, Cd= | 0.013952
|  |  |  | @ Cl=0.4, Cd= | 0.012442
|  |  |  | @ Cl=0.6, Cd= | 0.013702
alpha (deg) | Cl | Cd | Cm | Cl/Cd
-20 | -0.866 | 0.25566 | -0.052 | -3.387
-19.5 | -0.838 | 0.24719 | -0.053 | -3.391
-19 | -0.811 | 0.24195 | -0.054 | -3.351
-18.5 | -0.783 | 0.23562 | -0.054 | -3.323
-18 | -0.755 | 0.23002 | -0.054 | -3.284
-17.5 | -0.728 | 0.22442 | -0.055 | -3.242
-17 | -0.7 | 0.23196 | -0.056 | -3.018
-16.5 | -0.669 | 0.21886 | -0.052 | -3.056
-16 | -0.64 | 0.20212 | -0.052 | -3.168
-15.5 | -0.612 | 0.19219 | -0.052 | -3.186
-15 | -0.584 | 0.18896 | -0.052 | -3.092
-14.5 | -0.556 | 0.17239 | -0.052 | -3.227
-14 | -0.528 | 0.17421 | -0.052 | -3.029
-13.5 | -0.5 | 0.16462 | -0.053 | -3.035
-13 | -0.471 | 0.15933 | -0.052 | -2.959
-12.5 | -0.443 | 0.14258 | -0.051 | -3.105
-12 | -0.414 | 0.12256 | -0.049 | -3.375
-11.5 | -0.385 | 0.11975 | -0.048 | -3.217
-11 | -0.357 | 0.11468 | -0.048 | -3.112
-10.5 | -0.328 | 0.11333 | -0.048 | -2.898
-10 | -0.3 | 0.11084 | -0.05 | -2.707
-9.5 | -0.378 | 0.07997 | -0.05 | -4.727
-9 | -0.393 | 0.09029 | -0.054 | -4.351
-8.5 | -0.37 | 0.06147 | -0.053 | -6.021
-8 | -0.334 | 0.05633 | -0.054 | -5.938
-7.5 | -0.291 | 0.05226 | -0.056 | -5.576
-7 | -0.271 | 0.02744 | -0.102 | -9.861
-6.5 | -0.219 | 0.02213 | -0.108 | -9.904
-6 | -0.16 | 0.01959 | -0.111 | -8.17
-5.5 | -0.097 | 0.01761 | -0.113 | -5.527
-5 | -0.033 | 0.01649 | -0.117 | -1.971
-4.5 | 0.036 | 0.01562 | -0.119 | 2.307
-4 | 0.107 | 0.01377 | -0.121 | 7.757
-3.5 | 0.178 | 0.01323 | -0.123 | 13.473
-3 | 0.25 | 0.01319 | -0.124 | 18.942
-2.5 | 0.322 | 0.01302 | -0.125 | 24.744
-2 | 0.396 | 0.01244 | -0.126 | 31.852
-1.5 | 0.468 | 0.01248 | -0.127 | 37.524
-1 | 0.54 | 0.01256 | -0.127 | 43.005
-0.5 | 0.612 | 0.01393 | -0.129 | 43.949
0 | 0.676 | 0.01446 | -0.13 | 46.744
0.5 | 0.746 | 0.01478 | -0.13 | 50.459
1 | 0.816 | 0.01516 | -0.131 | 53.836
1.5 | 0.886 | 0.01561 | -0.132 | 56.712
2 | 0.946 | 0.01613 | -0.133 | 58.643
2.5 | 1.013 | 0.01659 | -0.134 | 61.078
3 | 1.08 | 0.01668 | -0.134 | 64.761
3.5 | 1.147 | 0.01761 | -0.135 | 65.143
4 | 1.212 | 0.0182 | -0.136 | 66.619
4.5 | 1.277 | 0.01894 | -0.137 | 67.445
5 | 1.341 | 0.01944 | -0.137 | 68.942
5.5 | 1.404 | 0.02042 | -0.138 | 68.755
6 | 1.464 | 0.02158 | -0.138 | 67.836
6.5 | 1.525 | 0.02263 | -0.139 | 67.368
7 | 1.581 | 0.02393 | -0.14 | 66.073
7.5 | 1.636 | 0.02638 | -0.14 | 62.012
8 | 1.686 | 0.02937 | -0.141 | 57.396
8.5 | 1.729 | 0.03211 | -0.141 | 53.838
9 | 1.76 | 0.04186 | -0.14 | 42.042
9.5 | 1.793 | 0.0454 | -0.14 | 39.494
10 | 1.819 | 0.04952 | -0.14 | 36.73
10.5 | 1.837 | 0.05418 | -0.14 | 33.901
11 | 1.843 | 0.06079 | -0.14 | 30.318
11.5 | 1.835 | 0.06709 | -0.139 | 27.348
12 | 1.806 | 0.07521 | -0.139 | 24.01
12.5 | 1.736 | 0.08494 | -0.137 | 20.434
13 | 1.433 | 0.12552 | -0.092 | 11.417
13.5 | 1.046 | 0.16291 | -0.082 | 6.423
14 | 1.074 | 0.19825 | -0.082 | 5.416
14.5 | 1.103 | 0.20886 | -0.085 | 5.28
15 | 1.134 | 0.21251 | -0.091 | 5.338
15.5 | 1.162 | 0.23585 | -0.091 | 4.925
16 | 1.189 | 0.23969 | -0.091 | 4.962

## 24. Re 250k Mach 0.50 (2)
BIGFOIL.COM POLAR EXPORT
goe420
GOE 420 |  |  |  | Cl Max: | 1.2551 | at alpha= | 11.5 | deg
XFOIL ncrit=9 |  |  |  | L/D Max: | 54.2659 | at alpha= | 5 | deg
Re: | 250000 |  |  | Cd Min: | 0.18903 | at alpha= | -20 | deg
Mach: | 0.5 |  |  | Cl=0 at alpha= | -4.3366 | deg
|  |  |  | @ Cl=0.1, Cd= | 0.015666
|  |  |  | @ Cl=0.4, Cd= | 0.015296
|  |  |  | @ Cl=0.6, Cd= | 0.015497
alpha (deg) | Cl | Cd | Cm | Cl/Cd
-20 | -0.1968 | 0.18903 | -0.0479 | -1.0411
-19.5 | -0.1903 | 0.18564 | -0.0495 | -1.0251
-19 | -0.2012 | 0.18486 | -0.0476 | -1.0884
-18.5 | -0.1852 | 0.18145 | -0.0486 | -1.0207
-18 | -0.162 | 0.17522 | -0.0564 | -0.92455
-17.5 | -0.1377 | 0.16876 | -0.063 | -0.81595
-17 | -0.1054 | 0.163 | -0.0696 | -0.64663
-16.5 | -0.0965 | 0.15794 | -0.0775 | -0.61099
-16 | -0.0574 | 0.15175 | -0.0826 | -0.37825
-15.5 | -0.0339 | 0.14657 | -0.0898 | -0.23129
-15 | -0.0138 | 0.14147 | -0.0956 | -0.097547
-14.5 | 0.0148 | 0.13702 | -0.1008 | 0.10801
-14 | 0.0201 | 0.13142 | -0.1086 | 0.15294
-13.5 | 0.0603 | 0.12566 | -0.1125 | 0.47987
-13 | 0.048 | 0.12013 | -0.1203 | 0.39957
-12.5 | 0.1001 | 0.11365 | -0.1227 | 0.88077
-11 | 0.0252 | 0.09387 | -0.1381 | 0.26846
-10.5 | 0.0324 | 0.08303 | -0.1465 | 0.39022
-10 | 0.0012 | 0.06873 | -0.1558 | 0.01746
-9.5 | -0.0698 | 0.05311 | -0.1666 | -1.3143
-9 | -0.1166 | 0.04341 | -0.1722 | -2.686
-8.5 | -0.1523 | 0.03631 | -0.1743 | -4.1944
-8 | -0.1757 | 0.03139 | -0.1728 | -5.5973
-7.5 | -0.1826 | 0.02804 | -0.1675 | -6.5121
-7 | -0.1804 | 0.0257 | -0.1602 | -7.0195
-6.5 | -0.1635 | 0.0237 | -0.1534 | -6.8987
-6 | -0.1361 | 0.02191 | -0.1474 | -6.2118
-5.5 | -0.095 | 0.02024 | -0.143 | -4.6937
-5 | -0.0591 | 0.0188 | -0.1377 | -3.1436
-4.5 | -0.0186 | 0.01749 | -0.1331 | -1.0635
-4 | 0.0383 | 0.01616 | -0.1309 | 2.37
-3.5 | 0.089 | 0.01569 | -0.1274 | 5.6724
-3 | 0.1482 | 0.01556 | -0.1249 | 9.5244
-2.5 | 0.2131 | 0.01554 | -0.1233 | 13.713
-2 | 0.276 | 0.01546 | -0.1214 | 17.8525
-1.5 | 0.3338 | 0.01538 | -0.1188 | 21.7035
-1 | 0.392 | 0.0153 | -0.1164 | 25.6209
-0.5 | 0.4495 | 0.01527 | -0.114 | 29.4368
0 | 0.5057 | 0.01531 | -0.1114 | 33.0307
0.5 | 0.5596 | 0.01539 | -0.1085 | 36.3613
1 | 0.6124 | 0.01553 | -0.1055 | 39.4334
1.5 | 0.6657 | 0.0157 | -0.1026 | 42.4013
2 | 0.7213 | 0.01586 | -0.1001 | 45.4792
2.5 | 0.7571 | 0.01615 | -0.0943 | 46.8793
3 | 0.7995 | 0.01653 | -0.0896 | 48.3666
3.5 | 0.8531 | 0.01675 | -0.0865 | 50.9313
4 | 0.8839 | 0.01703 | -0.0793 | 51.9025
4.5 | 0.9573 | 0.018 | -0.0813 | 53.1833
5 | 1.0164 | 0.01873 | -0.0796 | 54.2659
5.5 | 1.0382 | 0.02013 | -0.0731 | 51.5748
6 | 1.0813 | 0.02132 | -0.0694 | 50.7176
6.5 | 1.1196 | 0.0226 | -0.0652 | 49.5398
7 | 1.1359 | 0.02474 | -0.0591 | 45.9135
7.5 | 1.1846 | 0.02601 | -0.0563 | 45.544
8 | 1.1941 | 0.02857 | -0.0502 | 41.7956
8.5 | 1.1952 | 0.03198 | -0.0444 | 37.3734
9 | 1.2128 | 0.03468 | -0.04 | 34.9712
9.5 | 1.2218 | 0.03784 | -0.0356 | 32.2886
10 | 1.2344 | 0.04131 | -0.0321 | 29.8814
10.5 | 1.2431 | 0.04541 | -0.0291 | 27.375
11 | 1.2526 | 0.04985 | -0.0267 | 25.1274
11.5 | 1.2551 | 0.05518 | -0.0248 | 22.7456
12 | 1.2489 | 0.06165 | -0.0237 | 20.2579
12.5 | 1.2407 | 0.06866 | -0.0232 | 18.0702
13 | 1.2469 | 0.07447 | -0.0227 | 16.7437
13.5 | 1.2305 | 0.08297 | -0.0236 | 14.8307
14 | 1.221 | 0.091 | -0.0248 | 13.4176
14.5 | 1.2095 | 0.09957 | -0.0265 | 12.1472
15 | 1.2055 | 0.10747 | -0.0283 | 11.2171
15.5 | 1.2043 | 0.11522 | -0.0304 | 10.4522
16 | 1.2128 | 0.12184 | -0.032 | 9.954
16.5 | 1.195 | 0.13233 | -0.0365 | 9.0305

## 25. Re 500k Mach 0.00 (1)
BIGFOIL.COM POLAR EXPORT
goe420
GOE 420 |  |  |  | Cl Max: | 2.168 | at alpha= | 18 | deg
JavaFoil+Calcfoil stall+Eppler ext transition |  |  |  | L/D Max: | 112.245 | at alpha= | 3.5 | deg
Re: | 500000 |  |  | Cd Min: | 0.00792 | at alpha= | -1 | deg
Mach: | 0 |  |  | Cl=0 at alpha= | -4.7623 | deg
|  |  |  | @ Cl=0.1, Cd= | 0.0098694
|  |  |  | @ Cl=0.4, Cd= | 0.008011
|  |  |  | @ Cl=0.6, Cd= | 0.0079592
alpha (deg) | Cl | Cd | Cm | Cl/Cd
-20 | -0.985 | 0.16983 | -0.038 | -5.801
-19.5 | -0.978 | 0.16612 | -0.037 | -5.888
-19 | -0.97 | 0.15783 | -0.038 | -6.143
-18.5 | -0.959 | 0.14883 | -0.039 | -6.446
-18 | -0.947 | 0.1411 | -0.039 | -6.713
-17.5 | -0.933 | 0.1354 | -0.04 | -6.893
-17 | -0.917 | 0.13026 | -0.04 | -7.042
-16.5 | -0.899 | 0.12259 | -0.041 | -7.337
-16 | -0.879 | 0.11649 | -0.042 | -7.55
-15.5 | -0.86 | 0.10914 | -0.046 | -7.883
-15 | -0.833 | 0.10547 | -0.042 | -7.899
-14.5 | -0.811 | 0.09836 | -0.047 | -8.24
-14 | -0.784 | 0.09236 | -0.05 | -8.492
-13.5 | -0.765 | 0.08222 | -0.059 | -9.301
-13 | -0.724 | 0.08302 | -0.053 | -8.721
-12.5 | -0.716 | 0.06298 | -0.068 | -11.369
-12 | -0.693 | 0.0514 | -0.074 | -13.476
-11.5 | -0.664 | 0.04244 | -0.078 | -15.641
-11 | -0.634 | 0.0341 | -0.082 | -18.597
-10.5 | -0.596 | 0.02962 | -0.084 | -20.119
-10 | -0.557 | 0.02489 | -0.087 | -22.397
-9.5 | -0.515 | 0.02148 | -0.09 | -23.967
-9 | -0.471 | 0.01811 | -0.092 | -25.998
-8.5 | -0.42 | 0.01706 | -0.093 | -24.618
-8 | -0.375 | 0.01402 | -0.097 | -26.773
-7.5 | -0.321 | 0.01377 | -0.099 | -23.334
-7 | -0.266 | 0.01236 | -0.1 | -21.486
-6.5 | -0.208 | 0.01172 | -0.102 | -17.778
-6 | -0.15 | 0.01113 | -0.103 | -13.445
-5.5 | -0.09 | 0.01148 | -0.104 | -7.822
-5 | -0.029 | 0.01096 | -0.105 | -2.664
-4.5 | 0.032 | 0.00999 | -0.107 | 3.216
-4 | 0.094 | 0.00988 | -0.107 | 9.506
-3.5 | 0.156 | 0.00977 | -0.108 | 15.952
-3 | 0.218 | 0.00888 | -0.109 | 24.567
-2.5 | 0.281 | 0.00911 | -0.11 | 30.785
-2 | 0.344 | 0.00802 | -0.111 | 42.856
-1.5 | 0.406 | 0.00801 | -0.112 | 50.701
-1 | 0.468 | 0.00792 | -0.113 | 59.102
-0.5 | 0.531 | 0.00794 | -0.114 | 66.824
0 | 0.598 | 0.00793 | -0.115 | 75.409
0.5 | 0.661 | 0.00885 | -0.116 | 74.668
1 | 0.724 | 0.00886 | -0.117 | 81.629
1.5 | 0.786 | 0.00865 | -0.118 | 90.914
2 | 0.844 | 0.00921 | -0.118 | 91.689
2.5 | 0.906 | 0.00937 | -0.119 | 96.72
3 | 0.968 | 0.00945 | -0.12 | 102.444
3.5 | 1.029 | 0.00917 | -0.121 | 112.245
4 | 1.09 | 0.01183 | -0.122 | 92.176
4.5 | 1.152 | 0.01191 | -0.123 | 96.691
5 | 1.199 | 0.01233 | -0.122 | 97.241
5.5 | 1.255 | 0.01273 | -0.123 | 98.605
6 | 1.311 | 0.01309 | -0.123 | 100.171
6.5 | 1.366 | 0.01342 | -0.124 | 101.756
7 | 1.421 | 0.01367 | -0.124 | 103.96
7.5 | 1.477 | 0.01428 | -0.125 | 103.395
8 | 1.528 | 0.01467 | -0.125 | 104.202
8.5 | 1.58 | 0.01556 | -0.126 | 101.54
9 | 1.631 | 0.01689 | -0.126 | 96.582
9.5 | 1.679 | 0.01856 | -0.127 | 90.45
10 | 1.725 | 0.02036 | -0.127 | 84.746
10.5 | 1.762 | 0.02666 | -0.127 | 66.094
11 | 1.807 | 0.02796 | -0.127 | 64.608
11.5 | 1.851 | 0.02937 | -0.128 | 63.021
12 | 1.893 | 0.03131 | -0.128 | 60.451
12.5 | 1.934 | 0.03296 | -0.128 | 58.691
13 | 1.974 | 0.03462 | -0.129 | 57.023
13.5 | 2.01 | 0.03711 | -0.129 | 54.168
14 | 2.046 | 0.03956 | -0.129 | 51.715
14.5 | 2.081 | 0.04168 | -0.13 | 49.936
15 | 2.111 | 0.04397 | -0.13 | 48.017
15.5 | 2.13 | 0.04642 | -0.13 | 45.889
16 | 2.144 | 0.04944 | -0.13 | 43.374
16.5 | 2.156 | 0.05193 | -0.13 | 41.523
17 | 2.164 | 0.05508 | -0.13 | 39.29
17.5 | 2.166 | 0.05919 | -0.13 | 36.589
18 | 2.168 | 0.06148 | -0.131 | 35.262
18.5 | 2.161 | 0.06625 | -0.13 | 32.612
19 | 2.155 | 0.0694 | -0.13 | 31.057
19.5 | 2.128 | 0.08424 | -0.129 | 25.266
20 | 2.113 | 0.09046 | -0.129 | 23.362

## 26. Re 500k Mach 0.00 (2)
BIGFOIL.COM POLAR EXPORT
goe420
GOE 420 |  |  |  | Cl Max: | 1.4646 | at alpha= | 14.5 | deg
XFOIL ncrit=9 |  |  |  | L/D Max: | 89.9227 | at alpha= | 6 | deg
Re: | 500000 |  |  | Cd Min: | 0.20683 | at alpha= | -20 | deg
Mach: | 0 |  |  | Cl=0 at alpha= | -4.5685 | deg
|  |  |  | @ Cl=0.1, Cd= | 0.0099229
|  |  |  | @ Cl=0.4, Cd= | 0.0097063
|  |  |  | @ Cl=0.6, Cd= | 0.0097355
alpha (deg) | Cl | Cd | Cm | Cl/Cd
-20 | -0.3873 | 0.20683 | -0.0303 | -1.8726
-19.5 | -0.3687 | 0.20227 | -0.0329 | -1.8228
-19 | -0.3712 | 0.19241 | -0.0391 | -1.9292
-18.5 | -0.3468 | 0.18857 | -0.0401 | -1.8391
-18 | -0.3277 | 0.18431 | -0.0419 | -1.778
-17.5 | -0.3366 | 0.17369 | -0.0482 | -1.9379
-17 | -0.3131 | 0.16994 | -0.0486 | -1.8424
-16.5 | -0.6726 | 0.08201 | -0.0923 | -8.2014
-16 | -0.7481 | 0.06567 | -0.103 | -11.3918
-15.5 | -0.7865 | 0.05712 | -0.1064 | -13.7693
-15 | -0.7931 | 0.04966 | -0.1123 | -15.9706
-14.5 | -0.7675 | 0.04356 | -0.1196 | -17.6194
-14 | -0.7366 | 0.03832 | -0.1268 | -19.2223
-13.5 | -0.6917 | 0.03376 | -0.1349 | -20.4887
-13 | -0.6365 | 0.02996 | -0.1431 | -21.245
-12.5 | -0.5853 | 0.02692 | -0.1491 | -21.7422
-12 | -0.5532 | 0.02475 | -0.1497 | -22.3515
-11.5 | -0.5323 | 0.02315 | -0.1467 | -22.9935
-11 | -0.5144 | 0.02139 | -0.1424 | -24.0486
-10.5 | -0.4972 | 0.0202 | -0.1373 | -24.6139
-10 | -0.4688 | 0.01915 | -0.1337 | -24.4804
-9.5 | -0.4379 | 0.01814 | -0.1302 | -24.14
-9 | -0.4002 | 0.01728 | -0.1277 | -23.1597
-8.5 | -0.3647 | 0.01617 | -0.1248 | -22.5541
-8 | -0.3236 | 0.01535 | -0.1226 | -21.0814
-7.5 | -0.2777 | 0.01466 | -0.1209 | -18.9427
-7 | -0.2353 | 0.01376 | -0.1188 | -17.1003
-6.5 | -0.1884 | 0.01306 | -0.1173 | -14.4257
-6 | -0.1403 | 0.01236 | -0.116 | -11.3511
-5.5 | -0.0953 | 0.01135 | -0.1144 | -8.3965
-5 | -0.0447 | 0.01083 | -0.1135 | -4.1274
-4.5 | 0.0071 | 0.01041 | -0.1128 | 0.68204
-4 | 0.0586 | 0.01003 | -0.112 | 5.8425
-3.5 | 0.1127 | 0.00989 | -0.1115 | 11.3953
-3 | 0.1671 | 0.00981 | -0.111 | 17.0336
-2.5 | 0.221 | 0.00974 | -0.1105 | 22.6899
-2 | 0.2754 | 0.00974 | -0.11 | 28.2752
-1.5 | 0.3291 | 0.00969 | -0.1093 | 33.9628
-1 | 0.3831 | 0.0097 | -0.1088 | 39.4948
-0.5 | 0.4367 | 0.00972 | -0.1082 | 44.928
0 | 0.4887 | 0.00969 | -0.1072 | 50.4334
0.5 | 0.5404 | 0.0097 | -0.1063 | 55.7113
1 | 0.591 | 0.00973 | -0.1051 | 60.74
1.5 | 0.6398 | 0.00976 | -0.1036 | 65.5533
2 | 0.6864 | 0.00977 | -0.1017 | 70.2559
2.5 | 0.7306 | 0.0098 | -0.0994 | 74.551
3 | 0.7723 | 0.00991 | -0.0965 | 77.9314
3.5 | 0.8106 | 0.01002 | -0.093 | 80.8982
4 | 0.8403 | 0.00997 | -0.0872 | 84.2828
4.5 | 0.9355 | 0.01052 | -0.0957 | 88.9259
5 | 0.9703 | 0.01082 | -0.0918 | 89.6765
5.5 | 1.0076 | 0.01128 | -0.0884 | 89.3262
6 | 1.0476 | 0.01165 | -0.0856 | 89.9227
6.5 | 1.0887 | 0.0122 | -0.0832 | 89.2377
7 | 1.1269 | 0.01261 | -0.0802 | 89.3656
7.5 | 1.1632 | 0.01323 | -0.0772 | 87.9214
8 | 1.1954 | 0.0138 | -0.0735 | 86.6232
8.5 | 1.2302 | 0.01447 | -0.0705 | 85.0173
9 | 1.2619 | 0.01528 | -0.0672 | 82.5851
9.5 | 1.2952 | 0.01606 | -0.0643 | 80.6476
10 | 1.3253 | 0.01706 | -0.0612 | 77.6846
10.5 | 1.3531 | 0.01825 | -0.058 | 74.1425
11 | 1.3785 | 0.01964 | -0.0547 | 70.1884
11.5 | 1.4019 | 0.02126 | -0.0516 | 65.9407
12 | 1.4215 | 0.02322 | -0.0483 | 61.2188
12.5 | 1.4379 | 0.02553 | -0.0451 | 56.322
13 | 1.4502 | 0.02828 | -0.0419 | 51.2801
13.5 | 1.4588 | 0.03151 | -0.0389 | 46.2964
14 | 1.4644 | 0.03522 | -0.0362 | 41.5786
14.5 | 1.4646 | 0.03963 | -0.0338 | 36.9569
15 | 1.4512 | 0.04557 | -0.0314 | 31.8455
15.5 | 1.4319 | 0.05247 | -0.0295 | 27.2899
16 | 1.4195 | 0.05904 | -0.0284 | 24.043
16.5 | 1.4088 | 0.06578 | -0.0279 | 21.4168
17 | 1.4034 | 0.07215 | -0.0279 | 19.4511
17.5 | 1.3982 | 0.07873 | -0.0282 | 17.7594
18 | 1.3966 | 0.085 | -0.0289 | 16.4306
18.5 | 1.3901 | 0.092 | -0.0299 | 15.1098
19 | 1.3939 | 0.09777 | -0.031 | 14.2569
19.5 | 1.3972 | 0.10367 | -0.0323 | 13.4774

## 27. Re 500k Mach 0.10 (1)
BIGFOIL.COM POLAR EXPORT
goe420
GOE 420 |  |  |  | Cl Max: | 2.158 | at alpha= | 17 | deg
JavaFoil+Calcfoil stall+Eppler ext transition |  |  |  | L/D Max: | 112.12 | at alpha= | 3.5 | deg
Re: | 500000 |  |  | Cd Min: | 0.00792 | at alpha= | 0 | deg
Mach: | 0.1 |  |  | Cl=0 at alpha= | -4.7623 | deg
|  |  |  | @ Cl=0.1, Cd= | 0.0098433
|  |  |  | @ Cl=0.4, Cd= | 0.0079962
|  |  |  | @ Cl=0.6, Cd= | 0.0079202
alpha (deg) | Cl | Cd | Cm | Cl/Cd
-20 | -0.961 | 0.17223 | -0.038 | -5.579
-19.5 | -0.957 | 0.16596 | -0.038 | -5.765
-19 | -0.95 | 0.15928 | -0.038 | -5.965
-18.5 | -0.943 | 0.14971 | -0.039 | -6.296
-18 | -0.933 | 0.14366 | -0.04 | -6.492
-17.5 | -0.92 | 0.13687 | -0.04 | -6.724
-17 | -0.906 | 0.13168 | -0.04 | -6.882
-16.5 | -0.89 | 0.12275 | -0.041 | -7.25
-16 | -0.872 | 0.11743 | -0.042 | -7.423
-15.5 | -0.851 | 0.11173 | -0.042 | -7.618
-15 | -0.832 | 0.10453 | -0.047 | -7.958
-14.5 | -0.803 | 0.10029 | -0.043 | -8.011
-14 | -0.78 | 0.09403 | -0.049 | -8.301
-13.5 | -0.755 | 0.08734 | -0.053 | -8.644
-13 | -0.752 | 0.06475 | -0.069 | -11.616
-12.5 | -0.7 | 0.07262 | -0.062 | -9.64
-12 | -0.684 | 0.05678 | -0.071 | -12.052
-11.5 | -0.664 | 0.04304 | -0.078 | -15.426
-11 | -0.633 | 0.0353 | -0.082 | -17.932
-10.5 | -0.596 | 0.03043 | -0.084 | -19.576
-10 | -0.557 | 0.02573 | -0.087 | -21.65
-9.5 | -0.515 | 0.02196 | -0.09 | -23.472
-9 | -0.471 | 0.0185 | -0.092 | -25.487
-8.5 | -0.421 | 0.01738 | -0.094 | -24.215
-8 | -0.376 | 0.01424 | -0.097 | -26.428
-7.5 | -0.322 | 0.01389 | -0.099 | -23.202
-7 | -0.266 | 0.01252 | -0.101 | -21.282
-6.5 | -0.209 | 0.01179 | -0.102 | -17.739
-6 | -0.15 | 0.01115 | -0.103 | -13.479
-5.5 | -0.09 | 0.01146 | -0.105 | -7.87
-5 | -0.029 | 0.01097 | -0.106 | -2.674
-4.5 | 0.032 | 0.01009 | -0.107 | 3.199
-4 | 0.094 | 0.00985 | -0.108 | 9.583
-3.5 | 0.157 | 0.00978 | -0.109 | 16.027
-3 | 0.219 | 0.00897 | -0.11 | 24.439
-2.5 | 0.282 | 0.00908 | -0.111 | 31.038
-2 | 0.345 | 0.00797 | -0.112 | 43.353
-1.5 | 0.408 | 0.008 | -0.113 | 51.006
-1 | 0.471 | 0.008 | -0.114 | 58.812
-0.5 | 0.533 | 0.00793 | -0.114 | 67.27
0 | 0.601 | 0.00792 | -0.115 | 75.886
0.5 | 0.664 | 0.00882 | -0.116 | 75.291
1 | 0.727 | 0.00898 | -0.117 | 80.979
1.5 | 0.79 | 0.00864 | -0.118 | 91.433
2 | 0.848 | 0.00921 | -0.119 | 92.162
2.5 | 0.911 | 0.00934 | -0.12 | 97.454
3 | 0.972 | 0.00941 | -0.121 | 103.338
3.5 | 1.034 | 0.00922 | -0.122 | 112.12
4 | 1.096 | 0.01193 | -0.123 | 91.886
4.5 | 1.157 | 0.01202 | -0.123 | 96.266
5 | 1.203 | 0.01246 | -0.123 | 96.61
5.5 | 1.261 | 0.01281 | -0.123 | 98.408
6 | 1.315 | 0.01322 | -0.124 | 99.444
6.5 | 1.371 | 0.0135 | -0.124 | 101.607
7 | 1.428 | 0.01391 | -0.125 | 102.684
7.5 | 1.482 | 0.01438 | -0.125 | 103.1
8 | 1.536 | 0.01486 | -0.126 | 103.337
8.5 | 1.587 | 0.01579 | -0.126 | 100.457
9 | 1.637 | 0.01715 | -0.127 | 95.452
9.5 | 1.685 | 0.01899 | -0.127 | 88.73
10 | 1.733 | 0.02071 | -0.128 | 83.644
10.5 | 1.768 | 0.02704 | -0.127 | 65.402
11 | 1.813 | 0.02838 | -0.128 | 63.874
11.5 | 1.857 | 0.02983 | -0.128 | 62.237
12 | 1.898 | 0.03184 | -0.129 | 59.618
12.5 | 1.939 | 0.03355 | -0.129 | 57.806
13 | 1.978 | 0.03556 | -0.129 | 55.626
13.5 | 2.015 | 0.03819 | -0.13 | 52.749
14 | 2.051 | 0.0398 | -0.13 | 51.534
14.5 | 2.083 | 0.04287 | -0.13 | 48.593
15 | 2.115 | 0.04424 | -0.13 | 47.801
15.5 | 2.13 | 0.04755 | -0.13 | 44.796
16 | 2.142 | 0.05063 | -0.131 | 42.311
16.5 | 2.149 | 0.05435 | -0.131 | 39.548
17 | 2.158 | 0.05641 | -0.131 | 38.25
17.5 | 2.156 | 0.06117 | -0.131 | 35.242
18 | 2.155 | 0.06293 | -0.131 | 34.242
18.5 | 2.146 | 0.06826 | -0.131 | 31.439
19 | 2.121 | 0.08281 | -0.129 | 25.609
19.5 | 2.106 | 0.08747 | -0.129 | 24.072
20 | 2.086 | 0.09327 | -0.129 | 22.36

## 28. Re 500k Mach 0.10 (2)
BIGFOIL.COM POLAR EXPORT
goe420
GOE 420 |  |  |  | Cl Max: | 1.461 | at alpha= | 14 | deg
XFOIL ncrit=9 |  |  |  | L/D Max: | 89.1249 | at alpha= | 6 | deg
Re: | 500000 |  |  | Cd Min: | 0.20748 | at alpha= | -20 | deg
Mach: | 0.1 |  |  | Cl=0 at alpha= | -4.5654 | deg
|  |  |  | @ Cl=0.1, Cd= | 0.0099572
|  |  |  | @ Cl=0.4, Cd= | 0.0097529
|  |  |  | @ Cl=0.6, Cd= | 0.0097828
alpha (deg) | Cl | Cd | Cm | Cl/Cd
-20 | -0.3869 | 0.20748 | -0.0305 | -1.8648
-19.5 | -0.368 | 0.20292 | -0.033 | -1.8135
-19 | -0.3706 | 0.1931 | -0.0394 | -1.9192
-18.5 | -0.3458 | 0.18918 | -0.0403 | -1.8279
-18 | -0.3264 | 0.18492 | -0.0421 | -1.7651
-17.5 | -0.3354 | 0.17438 | -0.0486 | -1.9234
-17 | -0.3115 | 0.17057 | -0.0489 | -1.8262
-16.5 | -0.2926 | 0.16656 | -0.0498 | -1.7567
-16 | -0.28 | 0.16159 | -0.0513 | -1.7328
-15.5 | -0.7277 | 0.06456 | -0.1023 | -11.2717
-15 | -0.7583 | 0.05552 | -0.1079 | -13.6581
-14.5 | -0.7438 | 0.04757 | -0.1173 | -15.6359
-14 | -0.7206 | 0.04121 | -0.1256 | -17.486
-13.5 | -0.6817 | 0.03587 | -0.1343 | -19.0047
-13 | -0.6302 | 0.0315 | -0.1431 | -20.0063
-12.5 | -0.5789 | 0.02799 | -0.1502 | -20.6824
-12 | -0.5458 | 0.02549 | -0.1516 | -21.4123
-11.5 | -0.5249 | 0.0237 | -0.1491 | -22.1477
-11 | -0.5071 | 0.02191 | -0.145 | -23.1447
-10.5 | -0.4904 | 0.02053 | -0.14 | -23.887
-10 | -0.466 | 0.01946 | -0.1357 | -23.9466
-9.5 | -0.4363 | 0.01841 | -0.132 | -23.6991
-9 | -0.4 | 0.01749 | -0.1292 | -22.8702
-8.5 | -0.3641 | 0.0164 | -0.1262 | -22.2012
-8 | -0.3241 | 0.01551 | -0.1238 | -20.8962
-7.5 | -0.2791 | 0.01478 | -0.122 | -18.8836
-7 | -0.2361 | 0.01388 | -0.1198 | -17.0101
-6.5 | -0.1893 | 0.01318 | -0.1182 | -14.3627
-6 | -0.1412 | 0.01247 | -0.1168 | -11.3232
-5.5 | -0.0954 | 0.0115 | -0.1152 | -8.2957
-5 | -0.0452 | 0.01091 | -0.1142 | -4.143
-4.5 | 0.0068 | 0.01048 | -0.1134 | 0.64885
-4 | 0.0584 | 0.01008 | -0.1125 | 5.7937
-3.5 | 0.1126 | 0.00992 | -0.112 | 11.3508
-3 | 0.1677 | 0.00987 | -0.1116 | 16.9909
-2.5 | 0.2216 | 0.00978 | -0.1109 | 22.6585
-2 | 0.2762 | 0.00977 | -0.1104 | 28.2702
-1.5 | 0.3304 | 0.00974 | -0.1098 | 33.922
-1 | 0.3846 | 0.00975 | -0.1092 | 39.4462
-0.5 | 0.4384 | 0.00976 | -0.1085 | 44.918
0 | 0.4905 | 0.00973 | -0.1075 | 50.4111
0.5 | 0.5423 | 0.00974 | -0.1065 | 55.6776
1 | 0.5931 | 0.00978 | -0.1053 | 60.6442
1.5 | 0.6419 | 0.0098 | -0.1037 | 65.5
2 | 0.6885 | 0.00982 | -0.1018 | 70.112
3 | 0.774 | 0.00999 | -0.0963 | 77.4775
3.5 | 0.8119 | 0.01011 | -0.0926 | 80.3066
4 | 0.841 | 0.01004 | -0.0867 | 83.7649
4.5 | 0.9356 | 0.01058 | -0.095 | 88.431
5 | 0.9705 | 0.01092 | -0.091 | 88.8736
5.5 | 1.0089 | 0.01136 | -0.0877 | 88.8116
6 | 1.049 | 0.01177 | -0.0849 | 89.1249
6.5 | 1.0903 | 0.01231 | -0.0824 | 88.5703
7 | 1.1289 | 0.01275 | -0.0795 | 88.5412
7.5 | 1.1653 | 0.01337 | -0.0764 | 87.1578
8 | 1.1972 | 0.014 | -0.0727 | 85.5143
8.5 | 1.2323 | 0.01467 | -0.0696 | 84.0014
9 | 1.264 | 0.01554 | -0.0663 | 81.3385
9.5 | 1.2967 | 0.01637 | -0.0633 | 79.212
10 | 1.3271 | 0.01739 | -0.0602 | 76.314
10.5 | 1.3553 | 0.01861 | -0.057 | 72.8264
11 | 1.3806 | 0.02007 | -0.0538 | 68.7892
11.5 | 1.4031 | 0.02179 | -0.0505 | 64.3919
12 | 1.4211 | 0.02391 | -0.0471 | 59.4354
12.5 | 1.4359 | 0.02639 | -0.0438 | 54.4108
13 | 1.4467 | 0.02935 | -0.0406 | 49.2913
13.5 | 1.4548 | 0.03273 | -0.0377 | 44.4485
14 | 1.461 | 0.03651 | -0.0352 | 40.0164
14.5 | 1.4579 | 0.04133 | -0.0327 | 35.2746
15 | 1.4412 | 0.04771 | -0.0304 | 30.2075
15.5 | 1.4223 | 0.05472 | -0.0288 | 25.9923
16 | 1.4092 | 0.06152 | -0.0279 | 22.9064
16.5 | 1.4001 | 0.06818 | -0.0276 | 20.5353
17 | 1.3917 | 0.07505 | -0.0277 | 18.5436
17.5 | 1.3891 | 0.0814 | -0.0281 | 17.0651
18 | 1.387 | 0.08782 | -0.0289 | 15.7937
18.5 | 1.3811 | 0.09481 | -0.03 | 14.567
19 | 1.387 | 0.1004 | -0.0311 | 13.8147

## 29. Re 500k Mach 0.25 (1)
BIGFOIL.COM POLAR EXPORT
goe420
GOE 420 |  |  |  | Cl Max: | 2.112 | at alpha= | 15.5 | deg
JavaFoil+Calcfoil stall+Eppler ext transition |  |  |  | L/D Max: | 108.501 | at alpha= | 3 | deg
Re: | 500000 |  |  | Cd Min: | 0.00794 | at alpha= | 0 | deg
Mach: | 0.25 |  |  | Cl=0 at alpha= | -4.7619 | deg
|  |  |  | @ Cl=0.1, Cd= | 0.010007
|  |  |  | @ Cl=0.4, Cd= | 0.0080497
|  |  |  | @ Cl=0.6, Cd= | 0.007976
alpha (deg) | Cl | Cd | Cm | Cl/Cd
-20 | -0.746 | 0.1908 | -0.038 | -3.91
-19.5 | -0.765 | 0.18064 | -0.038 | -4.232
-19 | -0.78 | 0.17657 | -0.038 | -4.415
-18.5 | -0.792 | 0.16319 | -0.039 | -4.854
-18 | -0.801 | 0.1545 | -0.04 | -5.186
-17.5 | -0.807 | 0.14907 | -0.04 | -5.411
-17 | -0.809 | 0.14198 | -0.04 | -5.697
-16.5 | -0.808 | 0.13051 | -0.041 | -6.188
-16 | -0.803 | 0.12733 | -0.042 | -6.306
-15.5 | -0.795 | 0.11687 | -0.043 | -6.8
-15 | -0.783 | 0.10993 | -0.043 | -7.124
-14.5 | -0.768 | 0.10504 | -0.043 | -7.309
-14 | -0.749 | 0.09854 | -0.044 | -7.604
-13.5 | -0.728 | 0.09361 | -0.045 | -7.775
-13 | -0.706 | 0.08707 | -0.051 | -8.114
-12.5 | -0.675 | 0.08441 | -0.046 | -7.999
-12 | -0.648 | 0.07801 | -0.052 | -8.305
-11.5 | -0.615 | 0.07229 | -0.054 | -8.513
-11 | -0.61 | 0.05041 | -0.076 | -12.103
-10.5 | -0.587 | 0.03805 | -0.083 | -15.423
-10 | -0.553 | 0.0309 | -0.087 | -17.904
-9.5 | -0.513 | 0.02637 | -0.09 | -19.47
-9 | -0.474 | 0.02073 | -0.093 | -22.883
-8.5 | -0.425 | 0.01933 | -0.095 | -21.964
-8 | -0.376 | 0.01687 | -0.097 | -22.273
-7.5 | -0.327 | 0.0143 | -0.101 | -22.869
-7 | -0.271 | 0.01329 | -0.103 | -20.39
-6.5 | -0.213 | 0.01241 | -0.104 | -17.162
-6 | -0.153 | 0.01173 | -0.106 | -13.082
-5.5 | -0.092 | 0.01091 | -0.107 | -8.468
-5 | -0.03 | 0.0115 | -0.108 | -2.61
-4.5 | 0.033 | 0.01024 | -0.11 | 3.234
-4 | 0.097 | 0.01001 | -0.111 | 9.678
-3.5 | 0.161 | 0.00995 | -0.112 | 16.173
-3 | 0.225 | 0.00905 | -0.113 | 24.904
-2.5 | 0.29 | 0.00812 | -0.114 | 35.67
-2 | 0.355 | 0.00812 | -0.115 | 43.703
-1.5 | 0.419 | 0.00802 | -0.116 | 52.283
-1 | 0.483 | 0.00806 | -0.117 | 60.014
-0.5 | 0.548 | 0.00808 | -0.118 | 67.792
0 | 0.618 | 0.00794 | -0.119 | 77.816
0.5 | 0.682 | 0.00889 | -0.119 | 76.769
1 | 0.747 | 0.00903 | -0.12 | 82.743
1.5 | 0.812 | 0.00879 | -0.121 | 92.372
2 | 0.871 | 0.0093 | -0.122 | 93.663
2.5 | 0.935 | 0.00946 | -0.123 | 98.863
3 | 0.999 | 0.0092 | -0.124 | 108.501
3.5 | 1.051 | 0.01216 | -0.124 | 86.435
4 | 1.111 | 0.01241 | -0.124 | 89.555
4.5 | 1.17 | 0.01253 | -0.125 | 93.319
5 | 1.229 | 0.01295 | -0.125 | 94.9
5.5 | 1.287 | 0.01351 | -0.126 | 95.214
6 | 1.346 | 0.01377 | -0.127 | 97.806
6.5 | 1.404 | 0.01422 | -0.127 | 98.734
7 | 1.46 | 0.01462 | -0.128 | 99.876
7.5 | 1.517 | 0.01512 | -0.128 | 100.306
8 | 1.569 | 0.0157 | -0.129 | 99.941
8.5 | 1.62 | 0.01699 | -0.13 | 95.373
9 | 1.67 | 0.01888 | -0.13 | 88.461
9.5 | 1.717 | 0.02108 | -0.13 | 81.452
10 | 1.753 | 0.02785 | -0.13 | 62.955
10.5 | 1.798 | 0.02949 | -0.13 | 60.979
11 | 1.842 | 0.03103 | -0.131 | 59.363
11.5 | 1.884 | 0.03316 | -0.131 | 56.805
12 | 1.924 | 0.03497 | -0.131 | 55.032
12.5 | 1.962 | 0.03711 | -0.132 | 52.873
13 | 1.996 | 0.0396 | -0.132 | 50.413
13.5 | 2.028 | 0.04255 | -0.132 | 47.662
14 | 2.058 | 0.04527 | -0.132 | 45.457
14.5 | 2.085 | 0.0486 | -0.132 | 42.898
15 | 2.107 | 0.05161 | -0.133 | 40.817
15.5 | 2.112 | 0.05524 | -0.133 | 38.234
16 | 2.112 | 0.05817 | -0.133 | 36.303
16.5 | 2.104 | 0.06207 | -0.133 | 33.901
17 | 2.092 | 0.06618 | -0.132 | 31.608
17.5 | 2.071 | 0.0725 | -0.132 | 28.57
18 | 2.047 | 0.0761 | -0.132 | 26.902
18.5 | 1.996 | 0.09377 | -0.13 | 21.287
19 | 1.956 | 0.10267 | -0.13 | 19.048
19.5 | 1.909 | 0.10924 | -0.129 | 17.478
20 | 1.851 | 0.12069 | -0.128 | 15.337

## 30. Re 500k Mach 0.25 (2)
BIGFOIL.COM POLAR EXPORT
goe420
GOE 420 |  |  |  | Cl Max: | 1.4359 | at alpha= | 13.5 | deg
XFOIL ncrit=9 |  |  |  | L/D Max: | 85.0754 | at alpha= | 5.5 | deg
Re: | 500000 |  |  | Cd Min: | 0.18826 | at alpha= | -18 | deg
Mach: | 0.25 |  |  | Cl=0 at alpha= | -4.5444 | deg
|  |  |  | @ Cl=0.1, Cd= | 0.010203
|  |  |  | @ Cl=0.4, Cd= | 0.0099671
|  |  |  | @ Cl=0.6, Cd= | 0.010057
alpha (deg) | Cl | Cd | Cm | Cl/Cd
-18 | -0.3201 | 0.18826 | -0.0434 | -1.7003
-17.5 | -0.3267 | 0.17886 | -0.0499 | -1.8266
-17 | -0.3036 | 0.17403 | -0.0503 | -1.7445
-16.5 | -0.2832 | 0.17003 | -0.051 | -1.6656
-16 | -0.2697 | 0.16528 | -0.0522 | -1.6318
-15.5 | -0.2826 | 0.15635 | -0.0554 | -1.8075
-15 | -0.2493 | 0.15114 | -0.0592 | -1.6495
-14.5 | -0.2193 | 0.14361 | -0.0657 | -1.5271
-14 | -0.4867 | 0.07753 | -0.1004 | -6.2776
-13.5 | -0.5486 | 0.05775 | -0.1194 | -9.4996
-13 | -0.5511 | 0.04599 | -0.1347 | -11.983
-12.5 | -0.5221 | 0.03733 | -0.1495 | -13.9861
-12 | -0.4918 | 0.03143 | -0.1586 | -15.6475
-11.5 | -0.4748 | 0.02787 | -0.1597 | -17.0362
-11 | -0.4644 | 0.02531 | -0.1573 | -18.3485
-10.5 | -0.4485 | 0.02302 | -0.1536 | -19.4831
-10 | -0.4329 | 0.02133 | -0.1489 | -20.2954
-9.5 | -0.4189 | 0.02005 | -0.1427 | -20.8928
-9 | -0.3918 | 0.01887 | -0.1383 | -20.7631
-8.5 | -0.3562 | 0.01783 | -0.1349 | -19.9776
-8 | -0.3234 | 0.01656 | -0.131 | -19.529
-7.5 | -0.2828 | 0.0156 | -0.1281 | -18.1282
-7 | -0.2377 | 0.01475 | -0.1258 | -16.1153
-6.5 | -0.1929 | 0.01386 | -0.1234 | -13.9177
-6 | -0.1453 | 0.01308 | -0.1214 | -11.1086
-5.5 | -0.0959 | 0.01231 | -0.1198 | -7.7904
-5 | -0.0482 | 0.01133 | -0.118 | -4.2542
-4.5 | 0.0047 | 0.01086 | -0.1169 | 0.43278
-4 | 0.0582 | 0.01041 | -0.1159 | 5.5908
-3.5 | 0.1127 | 0.01014 | -0.115 | 11.1144
-3 | 0.169 | 0.01005 | -0.1144 | 16.8159
-2.5 | 0.2256 | 0.01004 | -0.1137 | 22.4701
-2 | 0.281 | 0.00999 | -0.1129 | 28.1281
-1.5 | 0.337 | 0.01 | -0.1122 | 33.7
-1 | 0.392 | 0.00997 | -0.1113 | 39.318
-0.5 | 0.4464 | 0.00995 | -0.1103 | 44.8643
0 | 0.4999 | 0.00997 | -0.1091 | 50.1404
0.5 | 0.5522 | 0.01001 | -0.1077 | 55.1648
1 | 0.6026 | 0.01006 | -0.106 | 59.9006
1.5 | 0.6511 | 0.01012 | -0.1039 | 64.3379
2 | 0.6971 | 0.01019 | -0.1014 | 68.4102
2.5 | 0.7405 | 0.01029 | -0.0984 | 71.9631
3 | 0.7801 | 0.01043 | -0.0947 | 74.7939
4 | 0.8471 | 0.01069 | -0.0847 | 79.2423
4.5 | 0.9359 | 0.01101 | -0.0908 | 85.0045
5 | 0.9744 | 0.01151 | -0.0873 | 84.6568
5.5 | 1.0158 | 0.01194 | -0.0842 | 85.0754
6 | 1.0588 | 0.01253 | -0.0816 | 84.5012
6.5 | 1.0997 | 0.01301 | -0.0787 | 84.5273
7 | 1.1408 | 0.01367 | -0.0759 | 83.4528
7.5 | 1.1763 | 0.0143 | -0.0723 | 82.2587
8 | 1.2084 | 0.01514 | -0.0684 | 79.8151
8.5 | 1.241 | 0.01603 | -0.0648 | 77.4173
9 | 1.2745 | 0.01699 | -0.0616 | 75.0147
9.5 | 1.3047 | 0.01817 | -0.0581 | 71.8052
10 | 1.3319 | 0.01959 | -0.0545 | 67.9888
10.5 | 1.3576 | 0.02122 | -0.0511 | 63.9774
11 | 1.3808 | 0.02313 | -0.0477 | 59.6974
11.5 | 1.3997 | 0.02544 | -0.0443 | 55.0197
12 | 1.414 | 0.02825 | -0.0409 | 50.0531
12.5 | 1.4256 | 0.03145 | -0.0378 | 45.3291
13 | 1.4327 | 0.03522 | -0.0349 | 40.6786
13.5 | 1.4359 | 0.03955 | -0.0323 | 36.3059
14 | 1.4305 | 0.04492 | -0.03 | 31.8455
14.5 | 1.4103 | 0.05195 | -0.028 | 27.1473
15 | 1.3851 | 0.0599 | -0.0267 | 23.1235
15.5 | 1.3685 | 0.06745 | -0.0262 | 20.2891
16 | 1.3544 | 0.07504 | -0.0263 | 18.049
16.5 | 1.3485 | 0.08198 | -0.0268 | 16.4491
17 | 1.343 | 0.08901 | -0.0276 | 15.0882
17.5 | 1.3438 | 0.09542 | -0.0285 | 14.083
18 | 1.3408 | 0.10232 | -0.0299 | 13.104
18.5 | 1.3485 | 0.10798 | -0.0311 | 12.4884

## 31. Re 500k Mach 0.50 (1)
BIGFOIL.COM POLAR EXPORT
goe420
GOE 420 |  |  |  | Cl Max: | 1.858 | at alpha= | 11 | deg
JavaFoil+Calcfoil stall+Eppler ext transition |  |  |  | L/D Max: | 86.956 | at alpha= | 5.5 | deg
Re: | 500000 |  |  | Cd Min: | 0.00767 | at alpha= | -2 | deg
Mach: | 0.5 |  |  | Cl=0 at alpha= | -4.7609 | deg
|  |  |  | @ Cl=0.1, Cd= | 0.0099476
|  |  |  | @ Cl=0.4, Cd= | 0.0077047
|  |  |  | @ Cl=0.6, Cd= | 0.011062
alpha (deg) | Cl | Cd | Cm | Cl/Cd
-20 | -0.866 | 0.21651 | -0.053 | -4.001
-19.5 | -0.839 | 0.21276 | -0.053 | -3.941
-19 | -0.811 | 0.20449 | -0.054 | -3.965
-18.5 | -0.783 | 0.19809 | -0.054 | -3.954
-18 | -0.755 | 0.19366 | -0.055 | -3.901
-17.5 | -0.728 | 0.18926 | -0.055 | -3.845
-17 | -0.701 | 0.19628 | -0.057 | -3.571
-16.5 | -0.67 | 0.19338 | -0.054 | -3.466
-16 | -0.641 | 0.17192 | -0.052 | -3.728
-15.5 | -0.613 | 0.16374 | -0.052 | -3.741
-15 | -0.585 | 0.15886 | -0.053 | -3.68
-14.5 | -0.557 | 0.1437 | -0.053 | -3.873
-14 | -0.528 | 0.14884 | -0.052 | -3.547
-13.5 | -0.5 | 0.1392 | -0.053 | -3.591
-13 | -0.472 | 0.135 | -0.054 | -3.494
-12.5 | -0.444 | 0.1195 | -0.055 | -3.713
-12 | -0.414 | 0.1073 | -0.05 | -3.858
-11.5 | -0.385 | 0.1048 | -0.05 | -3.677
-11 | -0.357 | 0.10006 | -0.05 | -3.568
-10.5 | -0.329 | 0.09707 | -0.05 | -3.385
-10 | -0.3 | 0.09555 | -0.051 | -3.141
-9.5 | -0.378 | 0.07204 | -0.051 | -5.25
-9 | -0.393 | 0.07727 | -0.054 | -5.084
-8.5 | -0.37 | 0.05725 | -0.055 | -6.471
-8 | -0.356 | 0.03853 | -0.091 | -9.25
-7.5 | -0.326 | 0.02524 | -0.103 | -12.911
-7 | -0.279 | 0.02018 | -0.108 | -13.823
-6.5 | -0.223 | 0.01767 | -0.111 | -12.598
-6 | -0.162 | 0.01598 | -0.113 | -10.135
-5.5 | -0.1 | 0.01342 | -0.117 | -7.448
-5 | -0.033 | 0.0122 | -0.119 | -2.691
-4.5 | 0.036 | 0.01148 | -0.121 | 3.165
-4 | 0.107 | 0.00978 | -0.123 | 10.965
-3.5 | 0.179 | 0.0108 | -0.125 | 16.55
-3 | 0.251 | 0.01065 | -0.126 | 23.54
-2.5 | 0.323 | 0.00919 | -0.127 | 35.139
-2 | 0.397 | 0.00767 | -0.128 | 51.707
-1.5 | 0.468 | 0.00849 | -0.129 | 55.184
-1 | 0.54 | 0.00842 | -0.13 | 64.139
-0.5 | 0.612 | 0.01159 | -0.13 | 52.823
0 | 0.681 | 0.01184 | -0.131 | 57.573
0.5 | 0.752 | 0.01213 | -0.132 | 61.97
1 | 0.821 | 0.01246 | -0.132 | 65.912
1.5 | 0.89 | 0.01275 | -0.133 | 69.815
2 | 0.952 | 0.01316 | -0.134 | 72.353
2.5 | 1.02 | 0.01349 | -0.135 | 75.588
3 | 1.087 | 0.01356 | -0.135 | 80.17
3.5 | 1.154 | 0.0143 | -0.136 | 80.732
4 | 1.221 | 0.01477 | -0.137 | 82.682
4.5 | 1.287 | 0.01527 | -0.138 | 84.246
5 | 1.351 | 0.01561 | -0.139 | 86.563
5.5 | 1.415 | 0.01628 | -0.139 | 86.956
6 | 1.477 | 0.01718 | -0.14 | 85.975
6.5 | 1.538 | 0.01794 | -0.141 | 85.745
7 | 1.596 | 0.019 | -0.141 | 83.99
7.5 | 1.648 | 0.0214 | -0.142 | 77.037
8 | 1.697 | 0.02377 | -0.142 | 71.403
8.5 | 1.741 | 0.02628 | -0.142 | 66.247
9 | 1.769 | 0.03561 | -0.141 | 49.695
9.5 | 1.805 | 0.03854 | -0.141 | 46.842
10 | 1.833 | 0.04248 | -0.142 | 43.164
10.5 | 1.853 | 0.04622 | -0.142 | 40.078
11 | 1.858 | 0.05186 | -0.141 | 35.826
11.5 | 1.85 | 0.05761 | -0.141 | 32.109
12 | 1.82 | 0.06369 | -0.14 | 28.572
12.5 | 1.755 | 0.07195 | -0.14 | 24.391
13 | 1.59 | 0.08415 | -0.138 | 18.892
13.5 | 1.048 | 0.13976 | -0.085 | 7.499
14 | 1.075 | 0.1637 | -0.084 | 6.567
14.5 | 1.106 | 0.17117 | -0.089 | 6.461
15 | 1.135 | 0.17913 | -0.091 | 6.335
15.5 | 1.162 | 0.19434 | -0.091 | 5.98
16 | 1.19 | 0.19988 | -0.092 | 5.954

## 32. Re 500k Mach 0.50 (2)
BIGFOIL.COM POLAR EXPORT
goe420
GOE 420 |  |  |  | Cl Max: | 1.3459 | at alpha= | 11 | deg
XFOIL ncrit=9 |  |  |  | L/D Max: | 67.5474 | at alpha= | 5 | deg
Re: | 500000 |  |  | Cd Min: | 0.2299 | at alpha= | -20 | deg
Mach: | 0.5 |  |  | Cl=0 at alpha= | -4.5163 | deg
|  |  |  | @ Cl=0.1, Cd= | 0.011646
|  |  |  | @ Cl=0.4, Cd= | 0.011026
|  |  |  | @ Cl=0.6, Cd= | 0.011382
alpha (deg) | Cl | Cd | Cm | Cl/Cd
-20 | -0.3828 | 0.2299 | -0.0359 | -1.6651
-19.5 | -0.3591 | 0.22416 | -0.0388 | -1.602
-19 | -0.3388 | 0.21762 | -0.0424 | -1.5568
-18.5 | -0.3261 | 0.20937 | -0.0472 | -1.5575
-18 | -0.3023 | 0.204 | -0.049 | -1.4819
-17.5 | -0.283 | 0.19822 | -0.0515 | -1.4277
-17 | -0.2797 | 0.18996 | -0.056 | -1.4724
-16.5 | -0.2617 | 0.18596 | -0.0548 | -1.4073
-16 | -0.2234 | 0.17754 | -0.0625 | -1.2583
-15.5 | -0.1996 | 0.16666 | -0.0733 | -1.1976
-15 | -0.154 | 0.15947 | -0.0802 | -0.9657
-14.5 | -0.134 | 0.14839 | -0.0929 | -0.90303
-14 | -0.083 | 0.14001 | -0.1015 | -0.59281
-13.5 | -0.033 | 0.13247 | -0.1108 | -0.24911
-12.5 | 0.0097 | 0.10851 | -0.133 | 0.089393
-12 | 0.0301 | 0.09959 | -0.1403 | 0.30224
-11.5 | 0.0293 | 0.08913 | -0.1469 | 0.32873
-11 | -0.0461 | 0.06963 | -0.1575 | -0.66207
-10.5 | -0.1089 | 0.0557 | -0.1658 | -1.9551
-10 | -0.1464 | 0.04645 | -0.1706 | -3.1518
-9.5 | -0.1757 | 0.03885 | -0.1735 | -4.5225
-9 | -0.1957 | 0.03261 | -0.1746 | -6.0012
-8.5 | -0.2076 | 0.02745 | -0.1741 | -7.5628
-8 | -0.2102 | 0.02369 | -0.1713 | -8.8729
-7.5 | -0.2108 | 0.02098 | -0.1653 | -10.0477
-7 | -0.2044 | 0.01925 | -0.1572 | -10.6182
-6.5 | -0.1779 | 0.01768 | -0.151 | -10.0622
-6 | -0.1426 | 0.01628 | -0.1456 | -8.7592
-5.5 | -0.0999 | 0.01511 | -0.141 | -6.6115
-5 | -0.0506 | 0.0141 | -0.1374 | -3.5887
-4.5 | 0.0017 | 0.01315 | -0.134 | 0.12928
-4 | 0.0533 | 0.0121 | -0.1309 | 4.405
-3.5 | 0.1119 | 0.01153 | -0.1287 | 9.7051
-3 | 0.1711 | 0.01112 | -0.1265 | 15.3867
-2.5 | 0.2319 | 0.01098 | -0.1245 | 21.1202
-2 | 0.2931 | 0.01098 | -0.1225 | 26.694
-1.5 | 0.3532 | 0.01101 | -0.1204 | 32.0799
-1 | 0.4109 | 0.01103 | -0.1179 | 37.2529
-0.5 | 0.466 | 0.01108 | -0.115 | 42.0578
0.5 | 0.5634 | 0.01124 | -0.1069 | 50.1246
1 | 0.6047 | 0.0114 | -0.1017 | 53.0439
1.5 | 0.6472 | 0.0117 | -0.0968 | 55.3162
2 | 0.6927 | 0.01208 | -0.0926 | 57.3427
2.5 | 0.7395 | 0.01248 | -0.0888 | 59.2548
3 | 0.7861 | 0.01294 | -0.085 | 60.7496
3.5 | 0.8278 | 0.01342 | -0.0805 | 61.6841
4 | 0.8726 | 0.01389 | -0.0765 | 62.8222
4.5 | 0.9157 | 0.01435 | -0.0722 | 63.8118
5 | 0.997 | 0.01476 | -0.075 | 67.5474
5.5 | 1.042 | 0.01567 | -0.0714 | 66.4965
6 | 1.0863 | 0.01668 | -0.0678 | 65.1259
6.5 | 1.1287 | 0.01777 | -0.0641 | 63.5172
7 | 1.1682 | 0.01907 | -0.0602 | 61.2585
7.5 | 1.2066 | 0.02045 | -0.0562 | 59.0024
8 | 1.2321 | 0.02239 | -0.0514 | 55.029
8.5 | 1.258 | 0.02458 | -0.0471 | 51.1798
9 | 1.2842 | 0.02704 | -0.0432 | 47.4926
9.5 | 1.3069 | 0.02993 | -0.0395 | 43.6652
10 | 1.3244 | 0.0334 | -0.036 | 39.6527
10.5 | 1.3381 | 0.03734 | -0.0327 | 35.8356
11 | 1.3459 | 0.04191 | -0.0297 | 32.1141
12 | 1.345 | 0.05303 | -0.0251 | 25.363
12.5 | 1.3334 | 0.05997 | -0.0236 | 22.2345
13 | 1.3112 | 0.06825 | -0.0232 | 19.2117
13.5 | 1.2767 | 0.07815 | -0.0239 | 16.3365
14 | 1.2488 | 0.08783 | -0.0252 | 14.2184
14.5 | 1.2336 | 0.09656 | -0.0267 | 12.7755
15 | 1.2283 | 0.10446 | -0.0283 | 11.7586
15.5 | 1.2339 | 0.11133 | -0.0296 | 11.0833
16 | 1.2407 | 0.11814 | -0.0312 | 10.5019

## 33. Re 750k Mach 0.00 (1)
BIGFOIL.COM POLAR EXPORT
goe420
GOE 420 |  |  |  | Cl Max: | 2.18 | at alpha= | 18 | deg
JavaFoil+Calcfoil stall+Eppler ext transition |  |  |  | L/D Max: | 143.257 | at alpha= | 6 | deg
Re: | 750000 |  |  | Cd Min: | 0.00711 | at alpha= | -1.5 | deg
Mach: | 0 |  |  | Cl=0 at alpha= | -4.7623 | deg
|  |  |  | @ Cl=0.1, Cd= | 0.0088603
|  |  |  | @ Cl=0.4, Cd= | 0.0071207
|  |  |  | @ Cl=0.6, Cd= | 0.0071351
alpha (deg) | Cl | Cd | Cm | Cl/Cd
-20 | -0.986 | 0.16357 | -0.038 | -6.027
-19.5 | -0.979 | 0.15882 | -0.038 | -6.162
-19 | -0.97 | 0.15263 | -0.039 | -6.357
-18.5 | -0.96 | 0.14343 | -0.039 | -6.693
-18 | -0.948 | 0.13675 | -0.04 | -6.932
-17.5 | -0.937 | 0.13002 | -0.044 | -7.205
-17 | -0.922 | 0.12471 | -0.045 | -7.39
-16.5 | -0.906 | 0.1162 | -0.048 | -7.798
-16 | -0.89 | 0.107 | -0.052 | -8.321
-15.5 | -0.881 | 0.09428 | -0.059 | -9.343
-15 | -0.859 | 0.08716 | -0.06 | -9.85
-14.5 | -0.852 | 0.06979 | -0.068 | -12.212
-14 | -0.834 | 0.05998 | -0.071 | -13.898
-13.5 | -0.811 | 0.05178 | -0.074 | -15.657
-13 | -0.777 | 0.04898 | -0.075 | -15.873
-12.5 | -0.747 | 0.04309 | -0.078 | -17.346
-12 | -0.714 | 0.03866 | -0.079 | -18.466
-11.5 | -0.681 | 0.03249 | -0.082 | -20.97
-11 | -0.645 | 0.02827 | -0.084 | -22.802
-10.5 | -0.607 | 0.02406 | -0.087 | -25.227
-10 | -0.565 | 0.02091 | -0.089 | -27.027
-9.5 | -0.52 | 0.01859 | -0.091 | -27.976
-9 | -0.478 | 0.01513 | -0.094 | -31.58
-8.5 | -0.429 | 0.01446 | -0.096 | -29.679
-8 | -0.377 | 0.01255 | -0.098 | -30.089
-7.5 | -0.323 | 0.01237 | -0.099 | -26.086
-7 | -0.267 | 0.01116 | -0.101 | -23.884
-6.5 | -0.209 | 0.0105 | -0.102 | -19.902
-6 | -0.15 | 0.01014 | -0.103 | -14.775
-5.5 | -0.09 | 0.01039 | -0.104 | -8.654
-5 | -0.029 | 0.00991 | -0.105 | -2.95
-4.5 | 0.032 | 0.00818 | -0.107 | 3.931
-4 | 0.094 | 0.00887 | -0.107 | 10.583
-3.5 | 0.156 | 0.00877 | -0.108 | 17.789
-3 | 0.218 | 0.00867 | -0.109 | 25.155
-2.5 | 0.281 | 0.00813 | -0.11 | 34.534
-2 | 0.344 | 0.00722 | -0.111 | 47.605
-1.5 | 0.406 | 0.00711 | -0.112 | 57.09
-1 | 0.468 | 0.00712 | -0.113 | 65.812
-0.5 | 0.531 | 0.00713 | -0.114 | 74.448
0 | 0.598 | 0.00711 | -0.115 | 84.118
0.5 | 0.661 | 0.0079 | -0.116 | 83.686
1 | 0.724 | 0.00805 | -0.117 | 89.921
1.5 | 0.786 | 0.00777 | -0.118 | 101.238
2 | 0.844 | 0.00827 | -0.118 | 102.028
2.5 | 0.906 | 0.00839 | -0.119 | 108.032
3 | 0.968 | 0.00845 | -0.12 | 114.48
3.5 | 1.029 | 0.00826 | -0.121 | 124.654
4 | 1.09 | 0.01065 | -0.122 | 102.418
4.5 | 1.152 | 0.01073 | -0.123 | 107.327
5 | 1.212 | 0.01097 | -0.124 | 110.511
5.5 | 1.273 | 0.01129 | -0.125 | 112.792
6 | 1.333 | 0.00931 | -0.125 | 143.257
6.5 | 1.379 | 0.01203 | -0.125 | 114.575
7 | 1.432 | 0.01223 | -0.125 | 117.088
7.5 | 1.484 | 0.01269 | -0.126 | 116.936
8 | 1.535 | 0.01307 | -0.126 | 117.422
8.5 | 1.586 | 0.0141 | -0.126 | 112.441
9 | 1.636 | 0.0153 | -0.127 | 106.898
9.5 | 1.685 | 0.01666 | -0.127 | 101.133
10 | 1.732 | 0.01824 | -0.128 | 94.944
10.5 | 1.767 | 0.02426 | -0.127 | 72.854
11 | 1.813 | 0.02561 | -0.128 | 70.809
11.5 | 1.858 | 0.02687 | -0.128 | 69.142
12 | 1.9 | 0.02863 | -0.129 | 66.355
12.5 | 1.941 | 0.03011 | -0.129 | 64.483
13 | 1.981 | 0.0316 | -0.129 | 62.696
13.5 | 2.018 | 0.03382 | -0.13 | 59.66
14 | 2.053 | 0.03588 | -0.13 | 57.234
14.5 | 2.089 | 0.0377 | -0.13 | 55.397
15 | 2.119 | 0.03992 | -0.13 | 53.088
15.5 | 2.139 | 0.04206 | -0.131 | 50.862
16 | 2.155 | 0.04464 | -0.131 | 48.273
16.5 | 2.167 | 0.04684 | -0.131 | 46.262
17 | 2.175 | 0.04954 | -0.131 | 43.902
17.5 | 2.178 | 0.05336 | -0.131 | 40.817
18 | 2.18 | 0.05544 | -0.132 | 39.32
18.5 | 2.174 | 0.05982 | -0.132 | 36.343
19 | 2.169 | 0.06285 | -0.132 | 34.504
19.5 | 2.139 | 0.07727 | -0.13 | 27.687
20 | 2.124 | 0.08268 | -0.13 | 25.692

## 34. Re 750k Mach 0.00 (2)
BIGFOIL.COM POLAR EXPORT
goe420
GOE 420 |  |  |  | Cl Max: | 1.4786 | at alpha= | 14 | deg
XFOIL ncrit=9 |  |  |  | L/D Max: | 101.03 | at alpha= | 5.5 | deg
Re: | 750000 |  |  | Cd Min: | 0.20259 | at alpha= | -20 | deg
Mach: | 0 |  |  | Cl=0 at alpha= | -4.557 | deg
|  |  |  | @ Cl=0.1, Cd= | 0.0087789
|  |  |  | @ Cl=0.4, Cd= | 0.0084732
|  |  |  | @ Cl=0.6, Cd= | 0.008551
alpha (deg) | Cl | Cd | Cm | Cl/Cd
-20 | -0.4019 | 0.20259 | -0.0312 | -1.9838
-19.5 | -0.3804 | 0.19872 | -0.0332 | -1.9143
-19 | -0.3616 | 0.1943 | -0.0357 | -1.861
-18.5 | -0.3459 | 0.18891 | -0.0385 | -1.831
-18 | -0.663 | 0.1047 | -0.0768 | -6.3324
-17.5 | -0.747 | 0.08349 | -0.0898 | -8.9472
-17 | -0.7833 | 0.07166 | -0.0969 | -10.9308
-16.5 | -0.8076 | 0.0626 | -0.1018 | -12.901
-16 | -0.8263 | 0.05538 | -0.1049 | -14.9205
-15.5 | -0.835 | 0.0492 | -0.108 | -16.9715
-15 | -0.8119 | 0.04266 | -0.1164 | -19.0319
-14.5 | -0.7819 | 0.03743 | -0.1225 | -20.8897
-14 | -0.7317 | 0.03314 | -0.1309 | -22.0791
-13.5 | -0.6665 | 0.02913 | -0.1417 | -22.8802
-13 | -0.6118 | 0.02583 | -0.1496 | -23.6856
-12.5 | -0.5869 | 0.02333 | -0.1504 | -25.1565
-12 | -0.5737 | 0.02138 | -0.1477 | -26.8335
-11.5 | -0.5615 | 0.01984 | -0.1433 | -28.3014
-11 | -0.547 | 0.01869 | -0.138 | -29.267
-10.5 | -0.5296 | 0.0176 | -0.1326 | -30.0909
-10 | -0.5035 | 0.0164 | -0.1286 | -30.7012
-9.5 | -0.467 | 0.01551 | -0.1259 | -30.1096
-9 | -0.4262 | 0.01474 | -0.1237 | -28.9145
-8.5 | -0.3817 | 0.0141 | -0.1219 | -27.0709
-8 | -0.3391 | 0.01325 | -0.1199 | -25.5925
-7.5 | -0.292 | 0.01264 | -0.1185 | -23.1013
-7 | -0.2437 | 0.01208 | -0.1172 | -20.1738
-6.5 | -0.1943 | 0.01154 | -0.116 | -16.8371
-6 | -0.1446 | 0.01099 | -0.1149 | -13.1574
-5.5 | -0.0954 | 0.01039 | -0.1138 | -9.1819
-5 | -0.0466 | 0.00969 | -0.1127 | -4.8091
-4.5 | 0.006 | 0.00936 | -0.112 | 0.64103
-4 | 0.0583 | 0.00904 | -0.1113 | 6.4491
-3.5 | 0.111 | 0.00871 | -0.1107 | 12.744
-3 | 0.1651 | 0.00859 | -0.1103 | 19.22
-2.5 | 0.2195 | 0.00856 | -0.1098 | 25.6425
-2 | 0.2744 | 0.0085 | -0.1094 | 32.2824
-1.5 | 0.3284 | 0.00853 | -0.1089 | 38.4994
-1 | 0.383 | 0.00847 | -0.1084 | 45.2184
-0.5 | 0.4365 | 0.00848 | -0.1078 | 51.4741
0 | 0.4889 | 0.00851 | -0.107 | 57.4501
0.5 | 0.542 | 0.00851 | -0.1063 | 63.6898
1 | 0.5932 | 0.00854 | -0.1052 | 69.4614
1.5 | 0.6426 | 0.00862 | -0.1038 | 74.5476
2 | 0.6895 | 0.00874 | -0.102 | 78.8902
2.5 | 0.7329 | 0.0089 | -0.0995 | 82.3483
3 | 0.7743 | 0.00905 | -0.0967 | 85.558
3.5 | 0.8135 | 0.00921 | -0.0934 | 88.3279
4 | 0.8514 | 0.00937 | -0.0899 | 90.8645
4.5 | 0.8827 | 0.0093 | -0.0847 | 94.914
5 | 0.9695 | 0.00971 | -0.0915 | 99.8455
5.5 | 1.0103 | 0.01 | -0.0887 | 101.03
6 | 1.0492 | 0.01039 | -0.0857 | 100.9817
6.5 | 1.0882 | 0.01084 | -0.0828 | 100.3875
7 | 1.1268 | 0.01127 | -0.08 | 99.9823
7.5 | 1.1644 | 0.01178 | -0.0771 | 98.8455
8 | 1.1997 | 0.01242 | -0.074 | 96.5942
8.5 | 1.2396 | 0.01295 | -0.0718 | 95.722
9 | 1.2735 | 0.01373 | -0.0688 | 92.7531
9.5 | 1.3074 | 0.01457 | -0.066 | 89.7323
10 | 1.3409 | 0.0155 | -0.0633 | 86.5097
10.5 | 1.3694 | 0.01672 | -0.0602 | 81.9019
11 | 1.3938 | 0.01824 | -0.0568 | 76.4145
11.5 | 1.4168 | 0.01996 | -0.0536 | 70.982
12 | 1.4351 | 0.02205 | -0.0502 | 65.0839
12.5 | 1.4521 | 0.02439 | -0.0471 | 59.5367
13 | 1.4664 | 0.02707 | -0.0441 | 54.1707
13.5 | 1.4781 | 0.03012 | -0.0413 | 49.0737
14 | 1.4786 | 0.03427 | -0.0383 | 43.1456
14.5 | 1.4642 | 0.03995 | -0.0351 | 36.6508
15 | 1.4583 | 0.04526 | -0.033 | 32.2205
15.5 | 1.4567 | 0.0504 | -0.0315 | 28.9028
16 | 1.4565 | 0.05561 | -0.0304 | 26.1913
16.5 | 1.4528 | 0.06136 | -0.0296 | 23.6767
17 | 1.4546 | 0.0667 | -0.0292 | 21.8081
17.5 | 1.4524 | 0.0726 | -0.029 | 20.0055
18 | 1.4435 | 0.07951 | -0.0293 | 18.1549
18.5 | 1.4468 | 0.08504 | -0.0298 | 17.0132
19 | 1.4446 | 0.09138 | -0.0306 | 15.8087

## 35. Re 750k Mach 0.10 (1)
BIGFOIL.COM POLAR EXPORT
goe420
GOE 420 |  |  |  | Cl Max: | 2.168 | at alpha= | 17 | deg
JavaFoil+Calcfoil stall+Eppler ext transition |  |  |  | L/D Max: | 143.101 | at alpha= | 6 | deg
Re: | 750000 |  |  | Cd Min: | 0.00706 | at alpha= | 0 | deg
Mach: | 0.1 |  |  | Cl=0 at alpha= | -4.7623 | deg
|  |  |  | @ Cl=0.1, Cd= | 0.0089138
|  |  |  | @ Cl=0.4, Cd= | 0.0071875
|  |  |  | @ Cl=0.6, Cd= | 0.0070606
alpha (deg) | Cl | Cd | Cm | Cl/Cd
-20 | -0.961 | 0.16497 | -0.038 | -5.828
-19.5 | -0.957 | 0.15819 | -0.039 | -6.051
-19 | -0.951 | 0.15497 | -0.039 | -6.135
-18.5 | -0.945 | 0.14426 | -0.042 | -6.548
-18 | -0.936 | 0.13673 | -0.044 | -6.848
-17.5 | -0.921 | 0.13134 | -0.041 | -7.012
-17 | -0.909 | 0.12741 | -0.044 | -7.133
-16.5 | -0.895 | 0.11806 | -0.047 | -7.58
-16 | -0.878 | 0.11085 | -0.049 | -7.923
-15.5 | -0.867 | 0.10033 | -0.056 | -8.642
-15 | -0.853 | 0.08861 | -0.061 | -9.625
-14.5 | -0.836 | 0.07826 | -0.064 | -10.683
-14 | -0.826 | 0.06333 | -0.07 | -13.036
-13.5 | -0.805 | 0.05424 | -0.074 | -14.841
-13 | -0.78 | 0.04702 | -0.076 | -16.589
-12.5 | -0.745 | 0.04452 | -0.077 | -16.735
-12 | -0.711 | 0.04022 | -0.079 | -17.686
-11.5 | -0.68 | 0.03353 | -0.082 | -20.28
-11 | -0.643 | 0.02943 | -0.084 | -21.851
-10.5 | -0.606 | 0.0249 | -0.087 | -24.343
-10 | -0.565 | 0.02144 | -0.089 | -26.374
-9.5 | -0.521 | 0.01897 | -0.091 | -27.454
-9 | -0.477 | 0.01581 | -0.094 | -30.176
-8.5 | -0.43 | 0.0148 | -0.096 | -29.016
-8 | -0.378 | 0.01274 | -0.098 | -29.71
-7.5 | -0.324 | 0.01248 | -0.1 | -25.95
-7 | -0.267 | 0.0113 | -0.101 | -23.676
-6.5 | -0.21 | 0.01062 | -0.102 | -19.764
-6 | -0.151 | 0.01013 | -0.104 | -14.855
-5.5 | -0.09 | 0.0105 | -0.105 | -8.602
-5 | -0.029 | 0.00998 | -0.106 | -2.942
-4.5 | 0.032 | 0.00827 | -0.107 | 3.909
-4 | 0.094 | 0.00893 | -0.108 | 10.565
-3.5 | 0.157 | 0.00876 | -0.109 | 17.889
-3 | 0.219 | 0.00867 | -0.11 | 25.305
-2.5 | 0.282 | 0.00809 | -0.111 | 34.877
-2 | 0.345 | 0.00717 | -0.112 | 48.189
-1.5 | 0.408 | 0.00719 | -0.113 | 56.756
-1 | 0.471 | 0.0071 | -0.114 | 66.271
-0.5 | 0.533 | 0.0071 | -0.114 | 75.058
0 | 0.601 | 0.00706 | -0.115 | 85.119
0.5 | 0.664 | 0.0079 | -0.116 | 84.05
1 | 0.727 | 0.00804 | -0.117 | 90.469
1.5 | 0.79 | 0.00776 | -0.118 | 101.866
2 | 0.848 | 0.00827 | -0.119 | 102.578
2.5 | 0.911 | 0.00839 | -0.12 | 108.552
3 | 0.972 | 0.00844 | -0.121 | 115.176
3.5 | 1.034 | 0.00827 | -0.122 | 125.12
4 | 1.096 | 0.01068 | -0.123 | 102.644
4.5 | 1.157 | 0.01077 | -0.123 | 107.406
5 | 1.218 | 0.01101 | -0.124 | 110.64
5.5 | 1.279 | 0.01133 | -0.125 | 112.897
6 | 1.34 | 0.00936 | -0.126 | 143.101
6.5 | 1.383 | 0.01212 | -0.125 | 114.14
7 | 1.437 | 0.01234 | -0.126 | 116.437
7.5 | 1.488 | 0.01282 | -0.126 | 116.121
8 | 1.541 | 0.01318 | -0.127 | 116.941
8.5 | 1.592 | 0.01432 | -0.127 | 111.178
9 | 1.642 | 0.01557 | -0.127 | 105.49
9.5 | 1.691 | 0.01708 | -0.128 | 99.025
10 | 1.739 | 0.01854 | -0.128 | 93.784
10.5 | 1.773 | 0.02459 | -0.128 | 72.108
11 | 1.819 | 0.026 | -0.128 | 69.958
11.5 | 1.863 | 0.02729 | -0.129 | 68.277
12 | 1.905 | 0.02911 | -0.129 | 65.438
12.5 | 1.946 | 0.03066 | -0.13 | 63.486
13 | 1.985 | 0.03249 | -0.13 | 61.098
13.5 | 2.022 | 0.03482 | -0.13 | 58.06
14 | 2.058 | 0.03626 | -0.13 | 56.765
14.5 | 2.091 | 0.03896 | -0.131 | 53.653
15 | 2.123 | 0.04015 | -0.131 | 52.866
15.5 | 2.14 | 0.04251 | -0.131 | 50.344
16 | 2.153 | 0.0457 | -0.131 | 47.11
16.5 | 2.16 | 0.04905 | -0.131 | 44.036
17 | 2.168 | 0.05071 | -0.132 | 42.765
17.5 | 2.166 | 0.05581 | -0.131 | 38.819
18 | 2.168 | 0.05707 | -0.132 | 37.992
18.5 | 2.158 | 0.06132 | -0.132 | 35.195
19 | 2.13 | 0.07523 | -0.13 | 28.318
19.5 | 2.117 | 0.08009 | -0.13 | 26.428
20 | 2.096 | 0.08508 | -0.13 | 24.641

## 36. Re 750k Mach 0.10 (2)
BIGFOIL.COM POLAR EXPORT
goe420
GOE 420 |  |  |  | Cl Max: | 1.4749 | at alpha= | 13.5 | deg
XFOIL ncrit=9 |  |  |  | L/D Max: | 100.238 | at alpha= | 5.5 | deg
Re: | 750000 |  |  | Cd Min: | 0.20322 | at alpha= | -20 | deg
Mach: | 0.1 |  |  | Cl=0 at alpha= | -4.5528 | deg
|  |  |  | @ Cl=0.1, Cd= | 0.0088231
|  |  |  | @ Cl=0.4, Cd= | 0.0085
|  |  |  | @ Cl=0.6, Cd= | 0.008599
alpha (deg) | Cl | Cd | Cm | Cl/Cd
-20 | -0.4017 | 0.20322 | -0.0315 | -1.9767
-19.5 | -0.3797 | 0.19934 | -0.0334 | -1.9048
-19 | -0.3606 | 0.19495 | -0.0359 | -1.8497
-18.5 | -0.3444 | 0.18963 | -0.0387 | -1.8162
-17.5 | -0.6647 | 0.09806 | -0.0813 | -6.7785
-17 | -0.7304 | 0.08054 | -0.0921 | -9.0688
-16.5 | -0.766 | 0.0692 | -0.0987 | -11.0694
-16 | -0.7911 | 0.06054 | -0.103 | -13.0674
-15 | -0.7932 | 0.04611 | -0.1149 | -17.2023
-14.5 | -0.77 | 0.0399 | -0.1221 | -19.2982
-14 | -0.7244 | 0.03517 | -0.1304 | -20.5971
-13.5 | -0.6612 | 0.03076 | -0.1415 | -21.4954
-13 | -0.6043 | 0.0271 | -0.1504 | -22.2989
-12.5 | -0.5769 | 0.02433 | -0.1522 | -23.7115
-12 | -0.5635 | 0.0221 | -0.1501 | -25.4977
-11.5 | -0.5518 | 0.02038 | -0.1462 | -27.0756
-11 | -0.5385 | 0.01906 | -0.1411 | -28.2529
-10.5 | -0.5225 | 0.01807 | -0.1353 | -28.9153
-10 | -0.5011 | 0.0167 | -0.1307 | -30.006
-9.5 | -0.4666 | 0.01574 | -0.1276 | -29.6442
-9 | -0.4268 | 0.01493 | -0.1252 | -28.5867
-8.5 | -0.383 | 0.01425 | -0.1232 | -26.8772
-8 | -0.34 | 0.01342 | -0.1211 | -25.3353
-7.5 | -0.2934 | 0.01275 | -0.1195 | -23.0118
-7 | -0.2444 | 0.01224 | -0.1182 | -19.9673
-6.5 | -0.1957 | 0.01162 | -0.1169 | -16.8417
-6 | -0.1454 | 0.0111 | -0.1157 | -13.0991
-5.5 | -0.0958 | 0.01049 | -0.1146 | -9.1325
-5 | -0.0474 | 0.00975 | -0.1133 | -4.8615
-4.5 | 0.0056 | 0.00941 | -0.1127 | 0.59511
-4 | 0.0583 | 0.0091 | -0.1119 | 6.4066
-3.5 | 0.111 | 0.00875 | -0.1113 | 12.6857
-3 | 0.1655 | 0.00862 | -0.1108 | 19.1995
-2 | 0.2754 | 0.00854 | -0.1099 | 32.2482
-1 | 0.3843 | 0.0085 | -0.1088 | 45.2118
-0.5 | 0.4382 | 0.0085 | -0.1082 | 51.5529
0 | 0.4909 | 0.00855 | -0.1073 | 57.4152
0.5 | 0.5437 | 0.00856 | -0.1065 | 63.5164
1 | 0.5951 | 0.00859 | -0.1054 | 69.2782
1.5 | 0.6442 | 0.00868 | -0.1038 | 74.2166
2 | 0.6905 | 0.00883 | -0.1018 | 78.1993
2.5 | 0.7348 | 0.00897 | -0.0994 | 81.9175
3 | 0.7756 | 0.00912 | -0.0964 | 85.0439
3.5 | 0.8143 | 0.00928 | -0.0929 | 87.7478
4 | 0.8511 | 0.00948 | -0.0891 | 89.7785
4.5 | 0.8846 | 0.0094 | -0.0844 | 94.1064
5 | 0.9693 | 0.00982 | -0.0906 | 98.7067
5.5 | 1.0114 | 0.01009 | -0.088 | 100.2379
6 | 1.0499 | 0.01052 | -0.0849 | 99.8004
6.5 | 1.0903 | 0.01094 | -0.0822 | 99.6618
7 | 1.1282 | 0.01143 | -0.0792 | 98.7052
7.5 | 1.1666 | 0.01194 | -0.0764 | 97.7052
8 | 1.2008 | 0.01264 | -0.0731 | 95
8.5 | 1.2415 | 0.01317 | -0.0709 | 94.2673
9 | 1.2763 | 0.01395 | -0.068 | 91.491
9.5 | 1.3085 | 0.0149 | -0.0649 | 87.8188
10 | 1.3418 | 0.01588 | -0.0622 | 84.4962
10.5 | 1.3697 | 0.01719 | -0.059 | 79.68
11 | 1.3957 | 0.0187 | -0.0558 | 74.6364
11.5 | 1.4176 | 0.02053 | -0.0525 | 69.0502
12 | 1.4344 | 0.02279 | -0.049 | 62.9399
12.5 | 1.4503 | 0.02528 | -0.0458 | 57.3695
13 | 1.4651 | 0.02803 | -0.043 | 52.269
13.5 | 1.4749 | 0.03132 | -0.0401 | 47.0913
14 | 1.4703 | 0.03599 | -0.037 | 40.853
14.5 | 1.457 | 0.04173 | -0.0341 | 34.9149
15 | 1.4497 | 0.04726 | -0.0321 | 30.675
15.5 | 1.4474 | 0.05263 | -0.0307 | 27.5014
16 | 1.4478 | 0.05786 | -0.0297 | 25.0225
16.5 | 1.442 | 0.06395 | -0.029 | 22.5489
17 | 1.4444 | 0.06933 | -0.0287 | 20.8337
17.5 | 1.4402 | 0.0756 | -0.0287 | 19.0503
18 | 1.4344 | 0.08222 | -0.0291 | 17.4459
18.5 | 1.4365 | 0.088 | -0.0297 | 16.3239

## 37. Re 750k Mach 0.25 (1)
BIGFOIL.COM POLAR EXPORT
goe420
GOE 420 |  |  |  | Cl Max: | 2.124 | at alpha= | 16 | deg
JavaFoil+Calcfoil stall+Eppler ext transition |  |  |  | L/D Max: | 133.704 | at alpha= | 4.5 | deg
Re: | 750000 |  |  | Cd Min: | 0.00705 | at alpha= | 0 | deg
Mach: | 0.25 |  |  | Cl=0 at alpha= | -4.7619 | deg
|  |  |  | @ Cl=0.1, Cd= | 0.0090939
|  |  |  | @ Cl=0.4, Cd= | 0.00719
|  |  |  | @ Cl=0.6, Cd= | 0.0070886
alpha (deg) | Cl | Cd | Cm | Cl/Cd
-20 | -0.746 | 0.18165 | -0.038 | -4.108
-19.5 | -0.765 | 0.17209 | -0.039 | -4.444
-19 | -0.78 | 0.16841 | -0.039 | -4.631
-18.5 | -0.793 | 0.15629 | -0.04 | -5.071
-18 | -0.802 | 0.14706 | -0.04 | -5.451
-17.5 | -0.807 | 0.14237 | -0.041 | -5.669
-17 | -0.809 | 0.13437 | -0.041 | -6.022
-16.5 | -0.808 | 0.12551 | -0.042 | -6.438
-16 | -0.803 | 0.12098 | -0.043 | -6.641
-15.5 | -0.795 | 0.11238 | -0.043 | -7.077
-15 | -0.787 | 0.10528 | -0.049 | -7.478
-14.5 | -0.768 | 0.10065 | -0.044 | -7.632
-14 | -0.755 | 0.09309 | -0.053 | -8.116
-13.5 | -0.749 | 0.07853 | -0.064 | -9.543
-13 | -0.745 | 0.06043 | -0.073 | -12.336
-12.5 | -0.713 | 0.05972 | -0.073 | -11.938
-12 | -0.69 | 0.0513 | -0.077 | -13.442
-11.5 | -0.667 | 0.0408 | -0.081 | -16.339
-11 | -0.636 | 0.03483 | -0.084 | -18.251
-10.5 | -0.6 | 0.03025 | -0.087 | -19.827
-10 | -0.562 | 0.02571 | -0.089 | -21.872
-9.5 | -0.522 | 0.02173 | -0.092 | -24.021
-9 | -0.479 | 0.01812 | -0.095 | -26.421
-8.5 | -0.428 | 0.01776 | -0.096 | -24.122
-8 | -0.384 | 0.01367 | -0.1 | -28.092
-7.5 | -0.329 | 0.01279 | -0.102 | -25.721
-7 | -0.272 | 0.01191 | -0.103 | -22.877
-6.5 | -0.214 | 0.01122 | -0.105 | -19.071
-6 | -0.154 | 0.01043 | -0.106 | -14.77
-5.5 | -0.092 | 0.01003 | -0.107 | -9.221
-5 | -0.03 | 0.01039 | -0.109 | -2.895
-4.5 | 0.033 | 0.00918 | -0.11 | 3.612
-4 | 0.097 | 0.0091 | -0.111 | 10.648
-3.5 | 0.161 | 0.00897 | -0.112 | 17.947
-3 | 0.225 | 0.0089 | -0.113 | 25.309
-2.5 | 0.29 | 0.00731 | -0.114 | 39.625
-2 | 0.355 | 0.00719 | -0.115 | 49.345
-1.5 | 0.419 | 0.00719 | -0.116 | 58.311
-1 | 0.484 | 0.00722 | -0.117 | 66.985
-0.5 | 0.548 | 0.0072 | -0.118 | 76.132
0 | 0.618 | 0.00705 | -0.119 | 87.541
0.5 | 0.682 | 0.00794 | -0.12 | 85.933
1 | 0.747 | 0.00971 | -0.12 | 76.992
1.5 | 0.812 | 0.00783 | -0.121 | 103.723
2 | 0.871 | 0.00834 | -0.122 | 104.473
2.5 | 0.935 | 0.00846 | -0.123 | 110.586
3 | 0.999 | 0.00824 | -0.124 | 121.241
3.5 | 1.062 | 0.01084 | -0.125 | 97.946
4 | 1.125 | 0.00888 | -0.126 | 126.755
4.5 | 1.188 | 0.00889 | -0.127 | 133.704
5 | 1.251 | 0.0115 | -0.128 | 108.747
5.5 | 1.298 | 0.01194 | -0.127 | 108.68
6 | 1.356 | 0.01215 | -0.128 | 111.632
6.5 | 1.409 | 0.01284 | -0.128 | 109.739
7 | 1.466 | 0.01303 | -0.128 | 112.474
7.5 | 1.522 | 0.01346 | -0.129 | 113.124
8 | 1.575 | 0.0143 | -0.13 | 110.086
8.5 | 1.626 | 0.01537 | -0.13 | 105.826
9 | 1.675 | 0.01696 | -0.13 | 98.751
9.5 | 1.723 | 0.01889 | -0.131 | 91.189
10 | 1.758 | 0.02537 | -0.13 | 69.312
10.5 | 1.803 | 0.02686 | -0.131 | 67.136
11 | 1.848 | 0.02825 | -0.131 | 65.408
11.5 | 1.889 | 0.03014 | -0.132 | 62.692
12 | 1.93 | 0.03172 | -0.132 | 60.845
12.5 | 1.968 | 0.03362 | -0.132 | 58.533
13 | 2.003 | 0.03582 | -0.133 | 55.928
13.5 | 2.037 | 0.03878 | -0.133 | 52.518
14 | 2.066 | 0.04141 | -0.133 | 49.907
14.5 | 2.095 | 0.0442 | -0.133 | 47.399
15 | 2.117 | 0.04653 | -0.133 | 45.499
15.5 | 2.123 | 0.04967 | -0.134 | 42.73
16 | 2.124 | 0.05214 | -0.134 | 40.725
16.5 | 2.117 | 0.05582 | -0.134 | 37.927
17 | 2.103 | 0.05969 | -0.134 | 35.24
17.5 | 2.083 | 0.06498 | -0.133 | 32.059
18 | 2.058 | 0.06872 | -0.134 | 29.946
18.5 | 2.008 | 0.08609 | -0.131 | 23.321
19 | 1.967 | 0.09302 | -0.131 | 21.148
19.5 | 1.923 | 0.09913 | -0.131 | 19.4
20 | 1.867 | 0.10979 | -0.13 | 17.004

## 38. Re 750k Mach 0.25 (2)
BIGFOIL.COM POLAR EXPORT
goe420
GOE 420 |  |  |  | Cl Max: | 1.4531 | at alpha= | 13 | deg
XFOIL ncrit=9 |  |  |  | L/D Max: | 95.293 | at alpha= | 5 | deg
Re: | 750000 |  |  | Cd Min: | 0.20283 | at alpha= | -19.5 | deg
Mach: | 0.25 |  |  | Cl=0 at alpha= | -4.5272 | deg
|  |  |  | @ Cl=0.1, Cd= | 0.0091161
|  |  |  | @ Cl=0.4, Cd= | 0.0087031
|  |  |  | @ Cl=0.6, Cd= | 0.0088334
alpha (deg) | Cl | Cd | Cm | Cl/Cd
-19.5 | -0.3768 | 0.20283 | -0.0347 | -1.8577
-19 | -0.3559 | 0.19854 | -0.037 | -1.7926
-18.5 | -0.338 | 0.19337 | -0.0398 | -1.7479
-18 | -0.3381 | 0.18299 | -0.0452 | -1.8476
-17.5 | -0.3157 | 0.17919 | -0.0465 | -1.7618
-17 | -0.2986 | 0.17439 | -0.0484 | -1.7123
-15.5 | -0.6003 | 0.08691 | -0.0888 | -6.9071
-15 | -0.6339 | 0.07164 | -0.1016 | -8.8484
-14.5 | -0.648 | 0.06001 | -0.1127 | -10.7982
-14 | -0.6383 | 0.05089 | -0.1238 | -12.5427
-13.5 | -0.6046 | 0.04292 | -0.1369 | -14.0867
-13 | -0.5559 | 0.0362 | -0.1504 | -15.3564
-12.5 | -0.519 | 0.03124 | -0.1583 | -16.6133
-12 | -0.5054 | 0.0276 | -0.1592 | -18.3116
-11.5 | -0.4952 | 0.02457 | -0.1579 | -20.1547
-11 | -0.4863 | 0.02202 | -0.1553 | -22.0845
-10.5 | -0.4762 | 0.02015 | -0.1508 | -23.6328
-10 | -0.4681 | 0.01861 | -0.1445 | -25.1531
-9.5 | -0.4553 | 0.01723 | -0.138 | -26.4248
-9 | -0.4241 | 0.01614 | -0.1339 | -26.2763
-8.5 | -0.3856 | 0.01521 | -0.1308 | -25.3517
-8 | -0.342 | 0.01443 | -0.1282 | -23.7006
-7.5 | -0.2996 | 0.01346 | -0.1255 | -22.2585
-7 | -0.2514 | 0.01278 | -0.1236 | -19.6714
-6.5 | -0.2021 | 0.01215 | -0.1218 | -16.6337
-6 | -0.1507 | 0.01161 | -0.1203 | -12.9802
-5.5 | -0.0992 | 0.011 | -0.1188 | -9.0182
-5 | -0.0487 | 0.01032 | -0.1174 | -4.719
-4.5 | 0.0028 | 0.00973 | -0.1161 | 0.28777
-4 | 0.0579 | 0.00939 | -0.1153 | 6.1661
-3.5 | 0.1117 | 0.00904 | -0.1144 | 12.3562
-3 | 0.1672 | 0.00882 | -0.1136 | 18.9569
-2.5 | 0.2236 | 0.00874 | -0.113 | 25.5835
-2 | 0.2796 | 0.00872 | -0.1123 | 32.0642
-1.5 | 0.3363 | 0.00868 | -0.1117 | 38.7442
-1 | 0.3916 | 0.0087 | -0.1109 | 45.0115
-0.5 | 0.4466 | 0.00872 | -0.1099 | 51.2156
0 | 0.5011 | 0.00874 | -0.109 | 57.3341
0.5 | 0.5539 | 0.00877 | -0.1077 | 63.1585
1 | 0.6048 | 0.00884 | -0.1061 | 68.4163
1.5 | 0.6524 | 0.00897 | -0.1038 | 72.7313
2 | 0.697 | 0.00916 | -0.101 | 76.0917
2.5 | 0.7389 | 0.00936 | -0.0978 | 78.9423
3 | 0.7757 | 0.00954 | -0.0935 | 81.3103
3.5 | 0.8149 | 0.00973 | -0.0898 | 83.7513
4 | 0.8569 | 0.00995 | -0.0866 | 86.1206
4.5 | 0.8932 | 0.01013 | -0.0823 | 88.1737
5 | 0.9758 | 0.01024 | -0.0873 | 95.293
5.5 | 1.0164 | 0.01069 | -0.0841 | 95.0795
6 | 1.0571 | 0.0112 | -0.0811 | 94.3839
6.5 | 1.1001 | 0.01165 | -0.0785 | 94.4292
7 | 1.137 | 0.01233 | -0.0751 | 92.2141
7.5 | 1.1758 | 0.01296 | -0.0721 | 90.7253
8 | 1.2148 | 0.01367 | -0.0692 | 88.8661
8.5 | 1.2486 | 0.01463 | -0.0658 | 85.3452
9 | 1.287 | 0.01549 | -0.0632 | 83.0859
9.5 | 1.3211 | 0.0166 | -0.0602 | 79.5843
10 | 1.351 | 0.018 | -0.057 | 75.0556
10.5 | 1.3746 | 0.01982 | -0.0533 | 69.3542
11 | 1.3966 | 0.02188 | -0.0498 | 63.83
11.5 | 1.4161 | 0.02425 | -0.0465 | 58.3959
12 | 1.4317 | 0.02704 | -0.0432 | 52.9475
12.5 | 1.4454 | 0.03015 | -0.0402 | 47.9403
13 | 1.4531 | 0.03392 | -0.0373 | 42.839
13.5 | 1.4497 | 0.0388 | -0.0344 | 37.3634
14 | 1.4262 | 0.0457 | -0.0314 | 31.2079
14.5 | 1.4142 | 0.05198 | -0.0295 | 27.2066
15 | 1.4065 | 0.05816 | -0.0283 | 24.1833
15.5 | 1.4014 | 0.06434 | -0.0275 | 21.7812
16 | 1.3942 | 0.07095 | -0.0271 | 19.6505
16.5 | 1.3917 | 0.07727 | -0.0271 | 18.0109
17 | 1.3881 | 0.08386 | -0.0275 | 16.5526
17.5 | 1.3784 | 0.09135 | -0.0284 | 15.0892
18 | 1.382 | 0.09736 | -0.0292 | 14.1947

## 39. Re 750k Mach 0.50 (1)
BIGFOIL.COM POLAR EXPORT
goe420
GOE 420 |  |  |  | Cl Max: | 1.867 | at alpha= | 11 | deg
JavaFoil+Calcfoil stall+Eppler ext transition |  |  |  | L/D Max: | 97.775 | at alpha= | 5.5 | deg
Re: | 750000 |  |  | Cd Min: | 0.00686 | at alpha= | -2 | deg
Mach: | 0.5 |  |  | Cl=0 at alpha= | -4.7609 | deg
|  |  |  | @ Cl=0.1, Cd= | 0.0089407
|  |  |  | @ Cl=0.4, Cd= | 0.0068879
|  |  |  | @ Cl=0.6, Cd= | 0.008315
alpha (deg) | Cl | Cd | Cm | Cl/Cd
-20 | -0.867 | 0.20316 | -0.054 | -4.267
-19.5 | -0.839 | 0.19602 | -0.054 | -4.28
-19 | -0.811 | 0.18907 | -0.054 | -4.29
-18.5 | -0.783 | 0.18088 | -0.054 | -4.331
-18 | -0.755 | 0.1773 | -0.055 | -4.261
-17.5 | -0.728 | 0.17344 | -0.055 | -4.196
-17 | -0.701 | 0.1815 | -0.057 | -3.864
-16.5 | -0.672 | 0.17873 | -0.056 | -3.757
-16 | -0.641 | 0.15827 | -0.053 | -4.053
-15.5 | -0.613 | 0.15186 | -0.053 | -4.036
-15 | -0.585 | 0.14806 | -0.053 | -3.95
-14.5 | -0.557 | 0.13646 | -0.054 | -4.08
-14 | -0.528 | 0.13872 | -0.053 | -3.808
-13.5 | -0.5 | 0.12646 | -0.054 | -3.955
-13 | -0.472 | 0.12316 | -0.054 | -3.832
-12.5 | -0.444 | 0.11385 | -0.057 | -3.902
-12 | -0.414 | 0.10205 | -0.051 | -4.059
-11.5 | -0.386 | 0.09845 | -0.05 | -3.916
-11 | -0.357 | 0.093 | -0.051 | -3.84
-10.5 | -0.329 | 0.09167 | -0.051 | -3.586
-10 | -0.3 | 0.08944 | -0.052 | -3.358
-9.5 | -0.378 | 0.06901 | -0.052 | -5.481
-9 | -0.393 | 0.07305 | -0.054 | -5.378
-8.5 | -0.382 | 0.04919 | -0.079 | -7.757
-8 | -0.373 | 0.02644 | -0.101 | -14.097
-7.5 | -0.331 | 0.0213 | -0.106 | -15.552
-7 | -0.281 | 0.01786 | -0.109 | -15.751
-6.5 | -0.224 | 0.01574 | -0.112 | -14.241
-6 | -0.166 | 0.0132 | -0.116 | -12.54
-5.5 | -0.101 | 0.01181 | -0.118 | -8.518
-5 | -0.033 | 0.01103 | -0.12 | -2.988
-4.5 | 0.036 | 0.01041 | -0.122 | 3.505
-4 | 0.107 | 0.00878 | -0.124 | 12.239
-3.5 | 0.179 | 0.00967 | -0.125 | 18.508
-3 | 0.251 | 0.00948 | -0.126 | 26.489
-2.5 | 0.323 | 0.00739 | -0.127 | 43.742
-2 | 0.397 | 0.00686 | -0.128 | 57.832
-1.5 | 0.468 | 0.00752 | -0.129 | 62.316
-1 | 0.54 | 0.00759 | -0.13 | 71.238
-0.5 | 0.612 | 0.00846 | -0.131 | 72.365
0 | 0.69 | 0.0085 | -0.133 | 81.191
0.5 | 0.763 | 0.0108 | -0.134 | 70.628
1 | 0.826 | 0.01118 | -0.133 | 73.848
1.5 | 0.897 | 0.01134 | -0.134 | 79.06
2 | 0.957 | 0.0117 | -0.135 | 81.857
2.5 | 1.024 | 0.0121 | -0.135 | 84.593
3 | 1.091 | 0.01209 | -0.136 | 90.249
3.5 | 1.158 | 0.01281 | -0.137 | 90.38
4 | 1.225 | 0.01322 | -0.138 | 92.653
4.5 | 1.291 | 0.01365 | -0.138 | 94.552
5 | 1.356 | 0.01411 | -0.139 | 96.068
5.5 | 1.42 | 0.01452 | -0.14 | 97.775
6 | 1.483 | 0.01539 | -0.14 | 96.347
6.5 | 1.544 | 0.01588 | -0.141 | 97.23
7 | 1.601 | 0.01744 | -0.142 | 91.791
7.5 | 1.654 | 0.01936 | -0.142 | 85.411
8 | 1.703 | 0.02138 | -0.142 | 79.627
8.5 | 1.748 | 0.0238 | -0.143 | 73.456
9 | 1.776 | 0.03289 | -0.142 | 53.994
9.5 | 1.812 | 0.03554 | -0.142 | 50.986
10 | 1.84 | 0.0389 | -0.142 | 47.309
10.5 | 1.86 | 0.0421 | -0.142 | 44.193
11 | 1.867 | 0.04686 | -0.142 | 39.842
11.5 | 1.858 | 0.05218 | -0.142 | 35.605
12 | 1.828 | 0.05822 | -0.141 | 31.393
12.5 | 1.763 | 0.06548 | -0.141 | 26.923
13 | 1.602 | 0.07584 | -0.14 | 21.128
13.5 | 1.049 | 0.13056 | -0.087 | 8.037
14 | 1.076 | 0.15208 | -0.086 | 7.078
14.5 | 1.11 | 0.15881 | -0.093 | 6.988
15 | 1.135 | 0.15938 | -0.091 | 7.121
15.5 | 1.163 | 0.17428 | -0.092 | 6.671
16 | 1.191 | 0.17947 | -0.093 | 6.635

## 40. Re 750k Mach 0.50 (2)
BIGFOIL.COM POLAR EXPORT
goe420
GOE 420 |  |  |  | Cl Max: | 1.3715 | at alpha= | 11.5 | deg
XFOIL ncrit=9 |  |  |  | L/D Max: | 72.036 | at alpha= | 5.5 | deg
Re: | 750000 |  |  | Cd Min: | 0.23064 | at alpha= | -20 | deg
Mach: | 0.5 |  |  | Cl=0 at alpha= | -4.4795 | deg
|  |  |  | @ Cl=0.1, Cd= | 0.010447
|  |  |  | @ Cl=0.4, Cd= | 0.009543
|  |  |  | @ Cl=0.6, Cd= | 0.010228
alpha (deg) | Cl | Cd | Cm | Cl/Cd
-20 | -0.382 | 0.23064 | -0.0341 | -1.6563
-19.5 | -0.3727 | 0.22055 | -0.0406 | -1.6899
-19 | -0.3452 | 0.21536 | -0.0424 | -1.6029
-18.5 | -0.3225 | 0.20983 | -0.0453 | -1.537
-18 | -0.312 | 0.20106 | -0.0504 | -1.5518
-17.5 | -0.294 | 0.19434 | -0.0528 | -1.5128
-17 | -0.273 | 0.18975 | -0.0539 | -1.4387
-16.5 | -0.2422 | 0.18174 | -0.06 | -1.3327
-16 | -0.2193 | 0.16967 | -0.0713 | -1.2925
-15.5 | -0.1691 | 0.1625 | -0.0797 | -1.0406
-13.5 | -0.0307 | 0.11825 | -0.1271 | -0.25962
-13 | -0.0058 | 0.10983 | -0.1346 | -0.052809
-12.5 | -0.008 | 0.09883 | -0.1411 | -0.080947
-11.5 | -0.1286 | 0.06589 | -0.1598 | -1.9517
-11 | -0.158 | 0.05611 | -0.1656 | -2.8159
-10.5 | -0.1814 | 0.04806 | -0.1697 | -3.7744
-10 | -0.2046 | 0.04093 | -0.1722 | -4.9988
-9.5 | -0.2247 | 0.03451 | -0.1735 | -6.5112
-9 | -0.2373 | 0.02896 | -0.1737 | -8.1941
-8.5 | -0.2437 | 0.0242 | -0.1728 | -10.0702
-8 | -0.2466 | 0.02055 | -0.1696 | -12
-7.5 | -0.2493 | 0.01834 | -0.1617 | -13.5932
-7 | -0.2365 | 0.01673 | -0.1537 | -14.1363
-6.5 | -0.2051 | 0.01532 | -0.1478 | -13.3877
-6 | -0.1619 | 0.0142 | -0.1432 | -11.4014
-5.5 | -0.1132 | 0.01324 | -0.1391 | -8.5498
-5 | -0.0588 | 0.01244 | -0.1359 | -4.7267
-4.5 | -0.0023 | 0.01174 | -0.1331 | -0.19591
-4 | 0.0538 | 0.011 | -0.1303 | 4.8909
-3.5 | 0.1114 | 0.01031 | -0.128 | 10.805
-2.5 | 0.2307 | 0.0096 | -0.1238 | 24.0312
-2 | 0.2923 | 0.00951 | -0.1219 | 30.7361
-1.5 | 0.3524 | 0.00951 | -0.1198 | 37.0557
-1 | 0.4101 | 0.00955 | -0.1173 | 42.9424
-0.5 | 0.4647 | 0.00961 | -0.1142 | 48.3559
0 | 0.5131 | 0.00969 | -0.1101 | 52.9515
0.5 | 0.5535 | 0.00987 | -0.1045 | 56.079
1 | 0.5954 | 0.01019 | -0.0994 | 58.4298
1.5 | 0.64 | 0.01056 | -0.095 | 60.6061
2 | 0.6869 | 0.01096 | -0.0911 | 62.6734
3 | 0.7786 | 0.0119 | -0.0833 | 65.4286
3.5 | 0.8224 | 0.01247 | -0.0792 | 65.9503
4 | 0.8705 | 0.01289 | -0.0758 | 67.533
4.5 | 0.9131 | 0.01348 | -0.0716 | 67.7374
5 | 0.9578 | 0.01399 | -0.0677 | 68.4632
5.5 | 1.0402 | 0.01444 | -0.071 | 72.036
6 | 1.0871 | 0.01538 | -0.0678 | 70.6827
6.5 | 1.1314 | 0.01646 | -0.0644 | 68.7363
7 | 1.1733 | 0.01771 | -0.0608 | 66.2507
7.5 | 1.2097 | 0.01928 | -0.0568 | 62.7438
8 | 1.2444 | 0.02111 | -0.0531 | 58.9484
8.5 | 1.279 | 0.02314 | -0.0496 | 55.2723
9 | 1.3082 | 0.02561 | -0.0459 | 51.0816
9.5 | 1.3314 | 0.02861 | -0.0422 | 46.5362
10 | 1.3496 | 0.0321 | -0.0387 | 42.0436
10.5 | 1.3632 | 0.03609 | -0.0353 | 37.7722
11 | 1.3711 | 0.04063 | -0.0322 | 33.746
11.5 | 1.3715 | 0.04593 | -0.0293 | 29.8607
12 | 1.3641 | 0.05208 | -0.027 | 26.1924
12.5 | 1.3427 | 0.0597 | -0.0253 | 22.4908
13 | 1.3007 | 0.06956 | -0.0248 | 18.699
13.5 | 1.2719 | 0.07877 | -0.0251 | 16.147
14 | 1.2535 | 0.08738 | -0.0258 | 14.3454
14.5 | 1.2436 | 0.09547 | -0.0269 | 13.0261
15 | 1.2422 | 0.10287 | -0.0281 | 12.0754
15.5 | 1.2419 | 0.1104 | -0.0297 | 11.2491
16 | 1.247 | 0.11742 | -0.0314 | 10.62
16.5 | 1.2559 | 0.12417 | -0.0332 | 10.1144

## 41. Re 1M Mach 0.00 (1)
BIGFOIL.COM POLAR EXPORT
goe420
GOE 420 |  |  |  | Cl Max: | 2.186 | at alpha= | 17.5 | deg
JavaFoil+Calcfoil stall+Eppler ext transition |  |  |  | L/D Max: | 165.858 | at alpha= | 7.5 | deg
Re: | 1000000 |  |  | Cd Min: | 0.0066 | at alpha= | -1 | deg
Mach: | 0 |  |  | Cl=0 at alpha= | -4.7623 | deg
|  |  |  | @ Cl=0.1, Cd= | 0.0082832
|  |  |  | @ Cl=0.4, Cd= | 0.006701
|  |  |  | @ Cl=0.6, Cd= | 0.006751
alpha (deg) | Cl | Cd | Cm | Cl/Cd
-20 | -0.991 | 0.15743 | -0.044 | -6.297
-19.5 | -0.981 | 0.15507 | -0.041 | -6.324
-19 | -0.974 | 0.14734 | -0.043 | -6.61
-18.5 | -0.966 | 0.137 | -0.045 | -7.049
-18 | -0.957 | 0.13029 | -0.048 | -7.345
-17.5 | -0.946 | 0.12111 | -0.051 | -7.812
-17 | -0.929 | 0.1172 | -0.051 | -7.927
-16.5 | -0.937 | 0.09165 | -0.062 | -10.221
-16 | -0.929 | 0.07843 | -0.066 | -11.848
-15.5 | -0.912 | 0.07169 | -0.068 | -12.715
-15 | -0.89 | 0.06492 | -0.07 | -13.713
-14.5 | -0.871 | 0.05703 | -0.072 | -15.266
-14 | -0.847 | 0.05081 | -0.074 | -16.662
-13.5 | -0.82 | 0.04563 | -0.076 | -17.959
-13 | -0.787 | 0.04255 | -0.077 | -18.491
-12.5 | -0.756 | 0.03742 | -0.079 | -20.213
-12 | -0.722 | 0.03376 | -0.081 | -21.371
-11.5 | -0.688 | 0.02879 | -0.084 | -23.891
-11 | -0.652 | 0.02456 | -0.086 | -26.545
-10.5 | -0.612 | 0.02145 | -0.088 | -28.531
-10 | -0.569 | 0.01893 | -0.09 | -30.056
-9.5 | -0.523 | 0.017 | -0.092 | -30.775
-9 | -0.484 | 0.0138 | -0.095 | -35.048
-8.5 | -0.431 | 0.0127 | -0.096 | -33.956
-8 | -0.379 | 0.01168 | -0.098 | -32.435
-7.5 | -0.324 | 0.01155 | -0.1 | -28.052
-7 | -0.268 | 0.0103 | -0.101 | -25.981
-6.5 | -0.209 | 0.00994 | -0.102 | -21.063
-6 | -0.15 | 0.00956 | -0.103 | -15.699
-5.5 | -0.09 | 0.00979 | -0.104 | -9.197
-5 | -0.029 | 0.00932 | -0.106 | -3.139
-4.5 | 0.032 | 0.00764 | -0.107 | 4.209
-4 | 0.094 | 0.00829 | -0.107 | 11.325
-3.5 | 0.156 | 0.00822 | -0.108 | 18.974
-3 | 0.218 | 0.00809 | -0.109 | 26.963
-2.5 | 0.281 | 0.00756 | -0.11 | 37.118
-2 | 0.344 | 0.00671 | -0.111 | 51.229
-1.5 | 0.406 | 0.0067 | -0.112 | 60.581
-1 | 0.468 | 0.0066 | -0.113 | 70.948
-0.5 | 0.531 | 0.00661 | -0.114 | 80.228
0 | 0.598 | 0.00673 | -0.115 | 88.912
0.5 | 0.661 | 0.00739 | -0.116 | 89.47
1 | 0.724 | 0.00751 | -0.117 | 96.368
1.5 | 0.786 | 0.00729 | -0.118 | 107.897
2 | 0.844 | 0.00775 | -0.118 | 108.964
2.5 | 0.906 | 0.00783 | -0.119 | 115.647
3 | 0.968 | 0.00798 | -0.12 | 121.242
3.5 | 1.029 | 0.00958 | -0.121 | 107.428
4 | 1.09 | 0.00998 | -0.122 | 109.21
4.5 | 1.152 | 0.01 | -0.123 | 115.126
5 | 1.212 | 0.01024 | -0.124 | 118.417
5.5 | 1.273 | 0.0106 | -0.125 | 120.139
6 | 1.333 | 0.00877 | -0.125 | 151.952
6.5 | 1.393 | 0.00883 | -0.126 | 157.707
7 | 1.451 | 0.00908 | -0.127 | 159.849
7.5 | 1.509 | 0.0091 | -0.128 | 165.858
8 | 1.541 | 0.01248 | -0.127 | 123.506
8.5 | 1.589 | 0.01366 | -0.127 | 116.27
9 | 1.638 | 0.01483 | -0.127 | 110.444
9.5 | 1.687 | 0.01629 | -0.128 | 103.552
10 | 1.736 | 0.01713 | -0.128 | 101.343
10.5 | 1.772 | 0.02281 | -0.128 | 77.662
11 | 1.816 | 0.02393 | -0.128 | 75.914
11.5 | 1.862 | 0.02523 | -0.129 | 73.819
12 | 1.904 | 0.02687 | -0.129 | 70.867
12.5 | 1.946 | 0.02826 | -0.129 | 68.866
13 | 1.986 | 0.02963 | -0.13 | 67.032
13.5 | 2.023 | 0.03166 | -0.13 | 63.887
14 | 2.058 | 0.03375 | -0.13 | 60.986
14.5 | 2.094 | 0.03541 | -0.131 | 59.124
15 | 2.125 | 0.03766 | -0.131 | 56.436
15.5 | 2.146 | 0.03915 | -0.131 | 54.819
16 | 2.162 | 0.04202 | -0.132 | 51.445
16.5 | 2.175 | 0.04369 | -0.132 | 49.771
17 | 2.184 | 0.04627 | -0.132 | 47.201
17.5 | 2.186 | 0.0497 | -0.132 | 43.977
18 | 2.186 | 0.05226 | -0.132 | 41.838
18.5 | 2.181 | 0.05574 | -0.132 | 39.122
19 | 2.177 | 0.0587 | -0.132 | 37.083
19.5 | 2.146 | 0.07189 | -0.131 | 29.854
20 | 2.131 | 0.0775 | -0.131 | 27.499

## 42. Re 1M Mach 0.00 (2)
BIGFOIL.COM POLAR EXPORT
goe420
GOE 420 |  |  |  | Cl Max: | 1.5008 | at alpha= | 17.5 | deg
XFOIL ncrit=9 |  |  |  | L/D Max: | 111.31 | at alpha= | 6 | deg
Re: | 1000000 |  |  | Cd Min: | 0.10106 | at alpha= | -19 | deg
Mach: | 0 |  |  | Cl=0 at alpha= | -4.5494 | deg
|  |  |  | @ Cl=0.1, Cd= | 0.0082781
|  |  |  | @ Cl=0.4, Cd= | 0.0078129
|  |  |  | @ Cl=0.6, Cd= | 0.0079306
alpha (deg) | Cl | Cd | Cm | Cl/Cd
-19 | -0.7694 | 0.10106 | -0.0788 | -7.6133
-18.5 | -0.8014 | 0.08874 | -0.0863 | -9.0309
-18 | -0.8283 | 0.07823 | -0.0922 | -10.588
-17.5 | -0.8453 | 0.07 | -0.0961 | -12.0757
-17 | -0.8523 | 0.0635 | -0.0988 | -13.422
-16.5 | -0.858 | 0.05754 | -0.101 | -14.9114
-16 | -0.8664 | 0.05199 | -0.1024 | -16.6647
-15.5 | -0.8507 | 0.04598 | -0.1082 | -18.5015
-15 | -0.8243 | 0.0402 | -0.1157 | -20.505
-14.5 | -0.778 | 0.03477 | -0.1262 | -22.3756
-14 | -0.7114 | 0.02995 | -0.1392 | -23.7529
-13.5 | -0.6525 | 0.02603 | -0.1493 | -25.0672
-13 | -0.6288 | 0.0232 | -0.1508 | -27.1034
-12 | -0.6051 | 0.01942 | -0.1447 | -31.1586
-11.5 | -0.6051 | 0.01775 | -0.1379 | -34.0901
-11 | -0.5945 | 0.01654 | -0.1315 | -35.9432
-10.5 | -0.5629 | 0.0156 | -0.1282 | -36.0833
-10 | -0.5248 | 0.01483 | -0.1257 | -35.3877
-9.5 | -0.4833 | 0.01409 | -0.1235 | -34.3009
-9 | -0.4388 | 0.01347 | -0.1218 | -32.5761
-8.5 | -0.3948 | 0.01275 | -0.12 | -30.9647
-8 | -0.3478 | 0.01209 | -0.1186 | -28.7676
-7.5 | -0.2985 | 0.01163 | -0.1174 | -25.6664
-7 | -0.2493 | 0.0111 | -0.1162 | -22.4595
-6.5 | -0.1981 | 0.01068 | -0.1153 | -18.5487
-6 | -0.1471 | 0.01025 | -0.1144 | -14.3512
-5.5 | -0.0967 | 0.00977 | -0.1134 | -9.8976
-5 | -0.0474 | 0.00912 | -0.1124 | -5.1974
-4.5 | 0.0052 | 0.00876 | -0.1117 | 0.59361
-4 | 0.0585 | 0.00856 | -0.1111 | 6.8341
-3.5 | 0.1115 | 0.0082 | -0.1106 | 13.5976
-3 | 0.1647 | 0.00797 | -0.11 | 20.665
-2.5 | 0.2195 | 0.00791 | -0.1097 | 27.7497
-2 | 0.2747 | 0.00784 | -0.1094 | 35.0383
-1.5 | 0.3289 | 0.00783 | -0.1089 | 42.0051
-1 | 0.3843 | 0.00781 | -0.1086 | 49.2061
-0.5 | 0.4377 | 0.00782 | -0.1079 | 55.9719
0 | 0.4915 | 0.00783 | -0.1074 | 62.7714
0.5 | 0.5447 | 0.00785 | -0.1067 | 69.3885
1 | 0.596 | 0.00792 | -0.1057 | 75.2525
1.5 | 0.6449 | 0.00805 | -0.1042 | 80.1118
2 | 0.6916 | 0.00824 | -0.1023 | 83.932
2.5 | 0.7356 | 0.00847 | -0.1 | 86.8477
3 | 0.7804 | 0.00863 | -0.0978 | 90.4287
3.5 | 0.822 | 0.00871 | -0.095 | 94.3743
4 | 0.8612 | 0.00886 | -0.0917 | 97.2009
4.5 | 0.9024 | 0.009 | -0.0888 | 100.2667
5 | 0.933 | 0.0089 | -0.0835 | 104.8315
5.5 | 1.0196 | 0.00928 | -0.0904 | 109.8707
6 | 1.0619 | 0.00954 | -0.0879 | 111.3103
7 | 1.1398 | 0.01036 | -0.0821 | 110.0193
7.5 | 1.1772 | 0.01087 | -0.0792 | 108.2981
8 | 1.2172 | 0.01135 | -0.0768 | 107.2423
8.5 | 1.2551 | 0.01193 | -0.0742 | 105.2054
9 | 1.2895 | 0.01269 | -0.0712 | 101.6154
9.5 | 1.3231 | 0.01355 | -0.0683 | 97.6458
10 | 1.3551 | 0.01456 | -0.0653 | 93.0701
10.5 | 1.3832 | 0.01582 | -0.0621 | 87.4336
11 | 1.4074 | 0.01737 | -0.0587 | 81.0248
11.5 | 1.4274 | 0.01928 | -0.0552 | 74.0353
12 | 1.4497 | 0.02119 | -0.0522 | 68.4143
12.5 | 1.469 | 0.02342 | -0.0493 | 62.7242
13 | 1.483 | 0.02615 | -0.0463 | 56.7113
13.5 | 1.4827 | 0.03014 | -0.0427 | 49.1938
14 | 1.477 | 0.03488 | -0.0395 | 42.3452
14.5 | 1.4787 | 0.03931 | -0.0372 | 37.6164
15 | 1.4841 | 0.04361 | -0.0355 | 34.0312
15.5 | 1.4878 | 0.04822 | -0.0341 | 30.8544
16 | 1.4946 | 0.05266 | -0.033 | 28.3821
16.5 | 1.4942 | 0.0579 | -0.032 | 25.8066
17 | 1.5002 | 0.06261 | -0.0313 | 23.961
17.5 | 1.5008 | 0.06798 | -0.0308 | 22.0771
18 | 1.4935 | 0.07435 | -0.0305 | 20.0874
18.5 | 1.4959 | 0.07978 | -0.0306 | 18.7503
19 | 1.4938 | 0.08575 | -0.0309 | 17.4204
19.5 | 1.4888 | 0.09224 | -0.0315 | 16.1405
20 | 1.4803 | 0.09927 | -0.0326 | 14.9119

## 43. Re 1M Mach 0.10 (1)
BIGFOIL.COM POLAR EXPORT
goe420
GOE 420 |  |  |  | Cl Max: | 2.176 | at alpha= | 17 | deg
JavaFoil+Calcfoil stall+Eppler ext transition |  |  |  | L/D Max: | 160.305 | at alpha= | 7 | deg
Re: | 1000000 |  |  | Cd Min: | 0.00665 | at alpha= | -2 | deg
Mach: | 0.1 |  |  | Cl=0 at alpha= | -4.7623 | deg
|  |  |  | @ Cl=0.1, Cd= | 0.0083338
|  |  |  | @ Cl=0.4, Cd= | 0.00665
|  |  |  | @ Cl=0.6, Cd= | 0.0073496
alpha (deg) | Cl | Cd | Cm | Cl/Cd
-20 | -0.965 | 0.16091 | -0.042 | -5.996
-19.5 | -0.962 | 0.15279 | -0.044 | -6.296
-19 | -0.951 | 0.15065 | -0.04 | -6.315
-18.5 | -0.951 | 0.13856 | -0.047 | -6.866
-18 | -0.944 | 0.12894 | -0.05 | -7.321
-17.5 | -0.93 | 0.12491 | -0.049 | -7.448
-17 | -0.916 | 0.1207 | -0.05 | -7.589
-16.5 | -0.915 | 0.10159 | -0.058 | -9.01
-16 | -0.911 | 0.08562 | -0.064 | -10.64
-15.5 | -0.9 | 0.0755 | -0.067 | -11.921
-15 | -0.883 | 0.06678 | -0.07 | -13.225
-14.5 | -0.862 | 0.05981 | -0.072 | -14.422
-14 | -0.841 | 0.05269 | -0.074 | -15.958
-13.5 | -0.815 | 0.04701 | -0.076 | -17.345
-13 | -0.788 | 0.04155 | -0.078 | -18.958
-12.5 | -0.754 | 0.03875 | -0.079 | -19.447
-12 | -0.72 | 0.03481 | -0.081 | -20.678
-11.5 | -0.685 | 0.03027 | -0.083 | -22.648
-11 | -0.651 | 0.02551 | -0.086 | -25.52
-10.5 | -0.612 | 0.02202 | -0.088 | -27.793
-10 | -0.569 | 0.01937 | -0.09 | -29.397
-9.5 | -0.524 | 0.01734 | -0.092 | -30.194
-9 | -0.485 | 0.01404 | -0.096 | -34.527
-8.5 | -0.432 | 0.01291 | -0.097 | -33.474
-8 | -0.38 | 0.01186 | -0.099 | -32.03
-7.5 | -0.325 | 0.0117 | -0.1 | -27.78
-7 | -0.268 | 0.01061 | -0.101 | -25.291
-6.5 | -0.21 | 0.01001 | -0.103 | -20.995
-6 | -0.151 | 0.00958 | -0.104 | -15.729
-5.5 | -0.09 | 0.0099 | -0.105 | -9.136
-5 | -0.029 | 0.00939 | -0.106 | -3.131
-4.5 | 0.032 | 0.00775 | -0.107 | 4.169
-4 | 0.094 | 0.00835 | -0.108 | 11.304
-3.5 | 0.157 | 0.00818 | -0.109 | 19.166
-3 | 0.219 | 0.00818 | -0.11 | 26.794
-2.5 | 0.282 | 0.00761 | -0.111 | 37.053
-2 | 0.345 | 0.00665 | -0.112 | 51.949
-1.5 | 0.408 | 0.00665 | -0.113 | 61.368
-1 | 0.471 | 0.00668 | -0.114 | 70.491
-0.5 | 0.533 | 0.00665 | -0.115 | 80.254
0 | 0.601 | 0.00736 | -0.115 | 81.702
0.5 | 0.664 | 0.00742 | -0.116 | 89.463
1 | 0.727 | 0.00758 | -0.117 | 95.936
1.5 | 0.79 | 0.00728 | -0.118 | 108.509
2 | 0.848 | 0.00778 | -0.119 | 109.07
2.5 | 0.911 | 0.0078 | -0.12 | 116.741
3 | 0.972 | 0.00964 | -0.121 | 100.894
3.5 | 1.034 | 0.0096 | -0.122 | 107.716
4 | 1.096 | 0.01007 | -0.123 | 108.777
4.5 | 1.157 | 0.01004 | -0.123 | 115.289
5 | 1.218 | 0.0104 | -0.124 | 117.173
5.5 | 1.279 | 0.01065 | -0.125 | 120.133
6 | 1.34 | 0.00881 | -0.126 | 152.155
6.5 | 1.399 | 0.0089 | -0.127 | 157.181
7 | 1.458 | 0.0091 | -0.128 | 160.305
7.5 | 1.516 | 0.01157 | -0.128 | 131.09
8 | 1.546 | 0.0127 | -0.127 | 121.693
8.5 | 1.594 | 0.01386 | -0.127 | 115.027
9 | 1.644 | 0.01508 | -0.128 | 109.062
9.5 | 1.693 | 0.01646 | -0.128 | 102.854
10 | 1.742 | 0.01732 | -0.129 | 100.585
10.5 | 1.778 | 0.02313 | -0.128 | 76.863
11 | 1.822 | 0.02428 | -0.129 | 75.065
11.5 | 1.867 | 0.02546 | -0.129 | 73.324
12 | 1.91 | 0.02732 | -0.129 | 69.888
12.5 | 1.95 | 0.02856 | -0.13 | 68.273
13 | 1.99 | 0.03048 | -0.13 | 65.289
13.5 | 2.027 | 0.03244 | -0.131 | 62.484
14 | 2.063 | 0.03396 | -0.131 | 60.754
14.5 | 2.096 | 0.03645 | -0.131 | 57.492
15 | 2.128 | 0.03787 | -0.132 | 56.189
15.5 | 2.145 | 0.04011 | -0.132 | 53.492
16 | 2.159 | 0.04281 | -0.132 | 50.436
16.5 | 2.168 | 0.04579 | -0.132 | 47.346
17 | 2.176 | 0.04707 | -0.132 | 46.239
17.5 | 2.174 | 0.05195 | -0.132 | 41.851
18 | 2.173 | 0.05346 | -0.133 | 40.656
18.5 | 2.166 | 0.05748 | -0.133 | 37.684
19 | 2.139 | 0.06979 | -0.131 | 30.642
19.5 | 2.123 | 0.07513 | -0.131 | 28.262
20 | 2.104 | 0.08042 | -0.131 | 26.169

## 44. Re 1M Mach 0.10 (2)
BIGFOIL.COM POLAR EXPORT
goe420
GOE 420 |  |  |  | Cl Max: | 1.4903 | at alpha= | 17 | deg
XFOIL ncrit=9 |  |  |  | L/D Max: | 110.301 | at alpha= | 6 | deg
Re: | 1000000 |  |  | Cd Min: | 0.12047 | at alpha= | -19 | deg
Mach: | 0.1 |  |  | Cl=0 at alpha= | -4.5457 | deg
|  |  |  | @ Cl=0.1, Cd= | 0.0083402
|  |  |  | @ Cl=0.4, Cd= | 0.00784
|  |  |  | @ Cl=0.6, Cd= | 0.0079864
alpha (deg) | Cl | Cd | Cm | Cl/Cd
-19 | -0.6661 | 0.12047 | -0.0679 | -5.5292
-18.5 | -0.7439 | 0.09924 | -0.0807 | -7.496
-18 | -0.784 | 0.08609 | -0.0884 | -9.1067
-17.5 | -0.8103 | 0.07601 | -0.0938 | -10.6604
-17 | -0.8231 | 0.0684 | -0.0973 | -12.0336
-16.5 | -0.8316 | 0.0618 | -0.1 | -13.4563
-16 | -0.8405 | 0.05583 | -0.1019 | -15.0546
-15 | -0.8091 | 0.04323 | -0.1148 | -18.7162
-14.5 | -0.7682 | 0.03733 | -0.1251 | -20.5786
-14 | -0.7056 | 0.03204 | -0.1382 | -22.0225
-13.5 | -0.6445 | 0.02762 | -0.1495 | -23.3345
-13 | -0.6178 | 0.02443 | -0.1522 | -25.2886
-12.5 | -0.6053 | 0.02193 | -0.1509 | -27.6015
-12 | -0.5947 | 0.02002 | -0.1475 | -29.7053
-11.5 | -0.5906 | 0.01831 | -0.1418 | -32.2556
-11 | -0.5893 | 0.01692 | -0.1342 | -34.8286
-10.5 | -0.5613 | 0.01589 | -0.1303 | -35.3241
-10 | -0.5247 | 0.01507 | -0.1275 | -34.8175
-9.5 | -0.4842 | 0.01429 | -0.1251 | -33.8838
-9 | -0.4403 | 0.01363 | -0.1232 | -32.3037
-8.5 | -0.3954 | 0.01296 | -0.1213 | -30.5093
-8 | -0.3496 | 0.01221 | -0.1197 | -28.6323
-7.5 | -0.3003 | 0.01172 | -0.1184 | -25.6229
-7 | -0.2508 | 0.01121 | -0.1171 | -22.3729
-6.5 | -0.1997 | 0.01075 | -0.1162 | -18.5767
-6 | -0.1483 | 0.01031 | -0.1152 | -14.3841
-5.5 | -0.0972 | 0.00986 | -0.1142 | -9.858
-5 | -0.0477 | 0.00924 | -0.113 | -5.1623
-4.5 | 0.0048 | 0.00881 | -0.1124 | 0.54484
-4 | 0.0584 | 0.00859 | -0.1118 | 6.7986
-3.5 | 0.1117 | 0.00827 | -0.1111 | 13.5067
-3 | 0.1652 | 0.008 | -0.1106 | 20.65
-2.5 | 0.2199 | 0.00794 | -0.1101 | 27.6952
-2 | 0.2757 | 0.00787 | -0.1098 | 35.0318
-1 | 0.3857 | 0.00784 | -0.109 | 49.1964
-0.5 | 0.4397 | 0.00784 | -0.1083 | 56.0842
0 | 0.493 | 0.00787 | -0.1076 | 62.6429
0.5 | 0.5465 | 0.0079 | -0.1069 | 69.1772
1 | 0.5976 | 0.00798 | -0.1058 | 74.8872
1.5 | 0.6465 | 0.00811 | -0.1042 | 79.7164
2 | 0.6933 | 0.0083 | -0.1023 | 83.5301
2.5 | 0.7367 | 0.00855 | -0.0998 | 86.1637
3 | 0.7816 | 0.0087 | -0.0975 | 89.8391
3.5 | 0.8226 | 0.00877 | -0.0945 | 93.797
4 | 0.8611 | 0.00895 | -0.091 | 96.2123
4.5 | 0.9038 | 0.00909 | -0.0883 | 99.4279
5 | 0.9341 | 0.00901 | -0.083 | 103.6737
6 | 1.0633 | 0.00964 | -0.0872 | 110.3008
6.5 | 1.0992 | 0.01014 | -0.0837 | 108.4024
7 | 1.1415 | 0.01049 | -0.0813 | 108.8179
7.5 | 1.1797 | 0.01101 | -0.0785 | 107.148
8 | 1.2187 | 0.01154 | -0.0758 | 105.6066
8.5 | 1.2578 | 0.01213 | -0.0734 | 103.6933
9 | 1.2929 | 0.0129 | -0.0704 | 100.2248
9.5 | 1.3262 | 0.01381 | -0.0675 | 96.0319
10 | 1.3575 | 0.01488 | -0.0644 | 91.2298
10.5 | 1.3845 | 0.01625 | -0.0611 | 85.2
11 | 1.4075 | 0.01793 | -0.0575 | 78.4997
11.5 | 1.4294 | 0.0198 | -0.0542 | 72.1919
12 | 1.4511 | 0.02182 | -0.0512 | 66.5032
12.5 | 1.469 | 0.02422 | -0.0482 | 60.6524
13 | 1.4819 | 0.02712 | -0.0452 | 54.6423
13.5 | 1.4759 | 0.03163 | -0.0414 | 46.6614
14 | 1.471 | 0.03647 | -0.0384 | 40.3345
14.5 | 1.4738 | 0.0409 | -0.0363 | 36.0342
15 | 1.4782 | 0.0454 | -0.0346 | 32.5595
15.5 | 1.4806 | 0.0502 | -0.0332 | 29.494
16 | 1.487 | 0.05475 | -0.0321 | 27.1598
16.5 | 1.4854 | 0.06022 | -0.0312 | 24.6662
17 | 1.4903 | 0.06515 | -0.0306 | 22.8749
17.5 | 1.4886 | 0.07085 | -0.0302 | 21.0106
18 | 1.4822 | 0.07724 | -0.0301 | 19.1895
18.5 | 1.4847 | 0.08271 | -0.0302 | 17.9507
19 | 1.4811 | 0.089 | -0.0307 | 16.6416
19.5 | 1.475 | 0.09576 | -0.0315 | 15.4031
20 | 1.4685 | 0.10264 | -0.0327 | 14.3073

## 45. Re 1M Mach 0.25 (1)
BIGFOIL.COM POLAR EXPORT
goe420
GOE 420 |  |  |  | Cl Max: | 2.131 | at alpha= | 16 | deg
JavaFoil+Calcfoil stall+Eppler ext transition |  |  |  | L/D Max: | 154.232 | at alpha= | 6 | deg
Re: | 1000000 |  |  | Cd Min: | 0.00666 | at alpha= | -1 | deg
Mach: | 0.25 |  |  | Cl=0 at alpha= | -4.7619 | deg
|  |  |  | @ Cl=0.1, Cd= | 0.0084839
|  |  |  | @ Cl=0.4, Cd= | 0.0067559
|  |  |  | @ Cl=0.6, Cd= | 0.008292
alpha (deg) | Cl | Cd | Cm | Cl/Cd
-20 | -0.746 | 0.17598 | -0.039 | -4.242
-19.5 | -0.765 | 0.16743 | -0.039 | -4.57
-19 | -0.78 | 0.16198 | -0.039 | -4.817
-18.5 | -0.793 | 0.14959 | -0.04 | -5.3
-18 | -0.802 | 0.14291 | -0.041 | -5.611
-17.5 | -0.807 | 0.13829 | -0.042 | -5.839
-17 | -0.81 | 0.13239 | -0.042 | -6.116
-16.5 | -0.808 | 0.12261 | -0.043 | -6.593
-16 | -0.807 | 0.11845 | -0.047 | -6.811
-15.5 | -0.803 | 0.10734 | -0.053 | -7.484
-15 | -0.797 | 0.09759 | -0.057 | -8.165
-14.5 | -0.786 | 0.08831 | -0.061 | -8.906
-14 | -0.789 | 0.06916 | -0.07 | -11.413
-13.5 | -0.777 | 0.05854 | -0.074 | -13.274
-13 | -0.76 | 0.05035 | -0.077 | -15.091
-12.5 | -0.731 | 0.04744 | -0.078 | -15.402
-12 | -0.702 | 0.04257 | -0.08 | -16.5
-11.5 | -0.675 | 0.03576 | -0.083 | -18.88
-11 | -0.642 | 0.0312 | -0.086 | -20.564
-10.5 | -0.606 | 0.02694 | -0.088 | -22.486
-10 | -0.568 | 0.02263 | -0.091 | -25.123
-9.5 | -0.525 | 0.01982 | -0.093 | -26.504
-9 | -0.481 | 0.0166 | -0.095 | -28.997
-8.5 | -0.432 | 0.01521 | -0.097 | -28.421
-8 | -0.385 | 0.0127 | -0.101 | -30.335
-7.5 | -0.33 | 0.01192 | -0.102 | -27.681
-7 | -0.273 | 0.01112 | -0.104 | -24.564
-6.5 | -0.215 | 0.01037 | -0.105 | -20.716
-6 | -0.154 | 0.0098 | -0.106 | -15.733
-5.5 | -0.093 | 0.00946 | -0.108 | -9.782
-5 | -0.03 | 0.00979 | -0.109 | -3.076
-4.5 | 0.033 | 0.00778 | -0.11 | 4.266
-4 | 0.097 | 0.00849 | -0.111 | 11.409
-3.5 | 0.161 | 0.00836 | -0.112 | 19.253
-3 | 0.225 | 0.00829 | -0.113 | 27.168
-2.5 | 0.29 | 0.00678 | -0.114 | 42.749
-2 | 0.355 | 0.00677 | -0.115 | 52.389
-1.5 | 0.419 | 0.00675 | -0.116 | 62.14
-1 | 0.484 | 0.00666 | -0.117 | 72.651
-0.5 | 0.548 | 0.00668 | -0.118 | 82.078
0 | 0.618 | 0.00885 | -0.119 | 69.745
0.5 | 0.682 | 0.0075 | -0.12 | 90.937
1 | 0.747 | 0.00763 | -0.12 | 97.941
1.5 | 0.812 | 0.0074 | -0.121 | 109.718
2 | 0.871 | 0.00778 | -0.122 | 111.961
2.5 | 0.935 | 0.00794 | -0.123 | 117.767
3 | 0.999 | 0.00967 | -0.124 | 103.3
3.5 | 1.062 | 0.01015 | -0.125 | 104.6
4 | 1.125 | 0.00834 | -0.126 | 134.893
4.5 | 1.188 | 0.0083 | -0.127 | 143.217
5 | 1.251 | 0.01077 | -0.128 | 116.124
5.5 | 1.313 | 0.01104 | -0.129 | 118.927
6 | 1.375 | 0.00891 | -0.129 | 154.232
6.5 | 1.42 | 0.01175 | -0.129 | 120.824
7 | 1.474 | 0.01223 | -0.129 | 120.555
7.5 | 1.525 | 0.01274 | -0.129 | 119.666
8 | 1.576 | 0.01371 | -0.13 | 115.015
8.5 | 1.628 | 0.01488 | -0.13 | 109.421
9 | 1.677 | 0.01684 | -0.131 | 99.573
9.5 | 1.727 | 0.01776 | -0.131 | 97.251
10 | 1.762 | 0.02388 | -0.131 | 73.815
10.5 | 1.808 | 0.02523 | -0.131 | 71.656
11 | 1.852 | 0.02652 | -0.132 | 69.832
11.5 | 1.894 | 0.02831 | -0.132 | 66.898
12 | 1.935 | 0.02969 | -0.132 | 65.169
12.5 | 1.974 | 0.03163 | -0.133 | 62.396
13 | 2.008 | 0.0336 | -0.133 | 59.767
13.5 | 2.042 | 0.03633 | -0.133 | 56.198
14 | 2.073 | 0.03864 | -0.134 | 53.642
14.5 | 2.1 | 0.04108 | -0.134 | 51.125
15 | 2.125 | 0.04367 | -0.134 | 48.656
15.5 | 2.13 | 0.04649 | -0.134 | 45.822
16 | 2.131 | 0.04873 | -0.134 | 43.734
16.5 | 2.125 | 0.05208 | -0.134 | 40.801
17 | 2.112 | 0.05526 | -0.134 | 38.228
17.5 | 2.091 | 0.0603 | -0.134 | 34.674
18 | 2.066 | 0.06454 | -0.134 | 32.006
18.5 | 2.014 | 0.08041 | -0.132 | 25.048
19 | 1.975 | 0.08752 | -0.132 | 22.565
19.5 | 1.931 | 0.09313 | -0.132 | 20.73
20 | 1.876 | 0.10173 | -0.131 | 18.436

## 46. Re 1M Mach 0.25 (2)
BIGFOIL.COM POLAR EXPORT
goe420
GOE 420 |  |  |  | Cl Max: | 1.4637 | at alpha= | 12.5 | deg
XFOIL ncrit=9 |  |  |  | L/D Max: | 104.796 | at alpha= | 5.5 | deg
Re: | 1000000 |  |  | Cd Min: | 0.2067 | at alpha= | -20 | deg
Mach: | 0.25 |  |  | Cl=0 at alpha= | -4.5167 | deg
|  |  |  | @ Cl=0.1, Cd= | 0.008627
|  |  |  | @ Cl=0.4, Cd= | 0.0080186
|  |  |  | @ Cl=0.6, Cd= | 0.0082139
alpha (deg) | Cl | Cd | Cm | Cl/Cd
-20 | -0.4002 | 0.2067 | -0.0313 | -1.9361
-19.5 | -0.3783 | 0.2026 | -0.0337 | -1.8672
-18.5 | -0.19 | 0.16101 | -0.0564 | -1.1801
-18 | -0.16 | 0.15692 | -0.0624 | -1.0196
-16.5 | -0.5949 | 0.1017 | -0.0808 | -5.8496
-16 | -0.6469 | 0.08691 | -0.0889 | -7.4433
-15.5 | -0.6707 | 0.07535 | -0.0969 | -8.9011
-15 | -0.6774 | 0.0644 | -0.1068 | -10.5186
-14.5 | -0.6691 | 0.05463 | -0.1184 | -12.2478
-14 | -0.6404 | 0.04598 | -0.132 | -13.9278
-13.5 | -0.5915 | 0.03845 | -0.1473 | -15.3836
-13 | -0.5552 | 0.0329 | -0.1563 | -16.8754
-12.5 | -0.5411 | 0.0288 | -0.1584 | -18.7882
-12 | -0.5326 | 0.02526 | -0.158 | -21.0847
-11.5 | -0.5241 | 0.02229 | -0.1565 | -23.5128
-11 | -0.5276 | 0.01953 | -0.1521 | -27.0148
-10.5 | -0.528 | 0.0177 | -0.1451 | -29.8305
-10 | -0.5131 | 0.01659 | -0.1387 | -30.9283
-9.5 | -0.4821 | 0.01556 | -0.1346 | -30.9833
-9 | -0.4435 | 0.01465 | -0.1314 | -30.273
-8.5 | -0.4005 | 0.01387 | -0.1287 | -28.8753
-8 | -0.3558 | 0.01307 | -0.1263 | -27.2226
-7.5 | -0.309 | 0.01229 | -0.1242 | -25.1424
-7 | -0.2583 | 0.01175 | -0.1225 | -21.983
-6.5 | -0.2077 | 0.01119 | -0.1209 | -18.5612
-6 | -0.1547 | 0.01076 | -0.1196 | -14.3773
-5.5 | -0.1017 | 0.01027 | -0.1183 | -9.9026
-5 | -0.0491 | 0.00977 | -0.1171 | -5.0256
-4.5 | 0.0017 | 0.00912 | -0.1158 | 0.1864
-4 | 0.0577 | 0.00882 | -0.1151 | 6.542
-3.5 | 0.1125 | 0.00857 | -0.1142 | 13.1272
-3 | 0.1672 | 0.0082 | -0.1134 | 20.3902
-2.5 | 0.2234 | 0.00807 | -0.1128 | 27.6828
-2 | 0.2802 | 0.00802 | -0.1122 | 34.9377
-1.5 | 0.3372 | 0.00799 | -0.1117 | 42.2028
-1 | 0.3922 | 0.00802 | -0.1108 | 48.9027
-0.5 | 0.4486 | 0.00801 | -0.1102 | 56.005
0 | 0.5036 | 0.00804 | -0.1093 | 62.6368
0.5 | 0.5567 | 0.00811 | -0.1081 | 68.6436
1 | 0.6067 | 0.00823 | -0.1063 | 73.7181
2 | 0.7002 | 0.00862 | -0.1016 | 81.2297
2.5 | 0.7422 | 0.00884 | -0.0983 | 83.9593
3 | 0.7828 | 0.00903 | -0.0947 | 86.6888
3.5 | 0.8244 | 0.00919 | -0.0914 | 89.7062
4 | 0.8663 | 0.00937 | -0.0882 | 92.4546
4.5 | 0.9089 | 0.0096 | -0.0852 | 94.6771
5 | 0.9427 | 0.00977 | -0.0805 | 96.4893
5.5 | 1.0291 | 0.00982 | -0.0863 | 104.7963
6 | 1.0684 | 0.01031 | -0.0829 | 103.6275
6.5 | 1.1111 | 0.01076 | -0.0802 | 103.2621
7 | 1.1486 | 0.01139 | -0.0768 | 100.8428
7.5 | 1.192 | 0.01191 | -0.0745 | 100.084
8 | 1.2299 | 0.01266 | -0.0714 | 97.1485
8.5 | 1.2682 | 0.01346 | -0.0686 | 94.2199
9 | 1.3057 | 0.01437 | -0.0658 | 90.8629
9.5 | 1.336 | 0.01567 | -0.0623 | 85.2585
10 | 1.3649 | 0.01714 | -0.0589 | 79.6324
10.5 | 1.3902 | 0.01892 | -0.0554 | 73.4778
11 | 1.4122 | 0.02101 | -0.0519 | 67.2156
11.5 | 1.4325 | 0.02337 | -0.0486 | 61.2965
12 | 1.4499 | 0.02609 | -0.0455 | 55.573
12.5 | 1.4637 | 0.02924 | -0.0425 | 50.0581
13 | 1.462 | 0.03374 | -0.0391 | 43.3314
13.5 | 1.4439 | 0.03987 | -0.0357 | 36.2152
14 | 1.4399 | 0.0452 | -0.0334 | 31.8562
14.5 | 1.4384 | 0.0505 | -0.0317 | 28.4832
15 | 1.4378 | 0.05592 | -0.0303 | 25.7117
15.5 | 1.4402 | 0.06118 | -0.0293 | 23.5404
16 | 1.4344 | 0.06744 | -0.0286 | 21.2693
16.5 | 1.4351 | 0.07315 | -0.0281 | 19.6186
17 | 1.4327 | 0.07936 | -0.028 | 18.0532
17.5 | 1.4233 | 0.08648 | -0.0284 | 16.4581

## 47. Re 1M Mach 0.50 (1)
BIGFOIL.COM POLAR EXPORT
goe420
GOE 420 |  |  |  | Cl Max: | 1.873 | at alpha= | 11 | deg
JavaFoil+Calcfoil stall+Eppler ext transition |  |  |  | L/D Max: | 108.84 | at alpha= | 1.5 | deg
Re: | 1000000 |  |  | Cd Min: | 0.0064 | at alpha= | -2 | deg
Mach: | 0.5 |  |  | Cl=0 at alpha= | -4.7643 | deg
|  |  |  | @ Cl=0.1, Cd= | 0.0083979
|  |  |  | @ Cl=0.4, Cd= | 0.0064262
|  |  |  | @ Cl=0.6, Cd= | 0.0078067
alpha (deg) | Cl | Cd | Cm | Cl/Cd
-20 | -0.868 | 0.19399 | -0.054 | -4.472
-19.5 | -0.839 | 0.18857 | -0.054 | -4.451
-19 | -0.811 | 0.17915 | -0.054 | -4.529
-18.5 | -0.784 | 0.1739 | -0.055 | -4.506
-18 | -0.756 | 0.16931 | -0.055 | -4.463
-17.5 | -0.728 | 0.16325 | -0.055 | -4.459
-17 | -0.702 | 0.17429 | -0.058 | -4.026
-16.5 | -0.672 | 0.16842 | -0.057 | -3.993
-16 | -0.642 | 0.15021 | -0.054 | -4.274
-15.5 | -0.613 | 0.14352 | -0.053 | -4.273
-15 | -0.585 | 0.14117 | -0.054 | -4.145
-14.5 | -0.557 | 0.12884 | -0.054 | -4.324
-14 | -0.529 | 0.12872 | -0.054 | -4.106
-13.5 | -0.5 | 0.12252 | -0.054 | -4.084
-13 | -0.472 | 0.11621 | -0.055 | -4.063
-12.5 | -0.445 | 0.10743 | -0.057 | -4.138
-12 | -0.415 | 0.09697 | -0.054 | -4.277
-11.5 | -0.386 | 0.09277 | -0.051 | -4.157
-11 | -0.357 | 0.08965 | -0.051 | -3.985
-10.5 | -0.329 | 0.08887 | -0.052 | -3.7
-10 | -0.3 | 0.08461 | -0.052 | -3.55
-9.5 | -0.378 | 0.06698 | -0.052 | -5.65
-9 | -0.393 | 0.06865 | -0.054 | -5.723
-8.5 | -0.408 | 0.02986 | -0.098 | -13.675
-8 | -0.376 | 0.02392 | -0.103 | -15.727
-7.5 | -0.334 | 0.02026 | -0.107 | -16.486
-7 | -0.283 | 0.01647 | -0.11 | -17.162
-6.5 | -0.227 | 0.01404 | -0.113 | -16.144
-6 | -0.166 | 0.01226 | -0.116 | -13.554
-5.5 | -0.101 | 0.01106 | -0.119 | -9.125
-5 | -0.033 | 0.01038 | -0.12 | -3.183
-4.5 | 0.037 | 0.00972 | -0.122 | 3.759
-4 | 0.108 | 0.00823 | -0.124 | 13.078
-3.5 | 0.179 | 0.00909 | -0.125 | 19.703
-3 | 0.251 | 0.00885 | -0.126 | 28.38
-2.5 | 0.323 | 0.00687 | -0.127 | 47.114
-2 | 0.397 | 0.0064 | -0.128 | 61.997
-1.5 | 0.468 | 0.00702 | -0.129 | 66.705
-1 | 0.54 | 0.00719 | -0.13 | 75.14
-0.5 | 0.612 | 0.00793 | -0.131 | 77.185
0 | 0.69 | 0.00803 | -0.133 | 85.972
0.5 | 0.763 | 0.00815 | -0.134 | 93.655
1 | 0.835 | 0.00829 | -0.135 | 100.815
1.5 | 0.908 | 0.00834 | -0.136 | 108.84
2 | 0.96 | 0.01102 | -0.135 | 87.145
2.5 | 1.028 | 0.0113 | -0.136 | 90.971
3 | 1.095 | 0.01135 | -0.136 | 96.426
3.5 | 1.161 | 0.01209 | -0.137 | 96.002
4 | 1.227 | 0.01232 | -0.138 | 99.592
4.5 | 1.293 | 0.01278 | -0.139 | 101.137
5 | 1.359 | 0.01308 | -0.139 | 103.909
5.5 | 1.423 | 0.01359 | -0.14 | 104.691
6 | 1.486 | 0.01436 | -0.141 | 103.523
6.5 | 1.547 | 0.01535 | -0.142 | 100.778
7 | 1.603 | 0.01686 | -0.142 | 95.081
7.5 | 1.656 | 0.01883 | -0.142 | 87.971
8 | 1.705 | 0.02087 | -0.143 | 81.712
8.5 | 1.751 | 0.02214 | -0.143 | 79.105
9 | 1.779 | 0.03063 | -0.142 | 58.091
9.5 | 1.815 | 0.03314 | -0.143 | 54.766
10 | 1.845 | 0.03632 | -0.143 | 50.794
10.5 | 1.865 | 0.03974 | -0.143 | 46.927
11 | 1.873 | 0.04397 | -0.143 | 42.592
11.5 | 1.865 | 0.04934 | -0.143 | 37.791
12 | 1.835 | 0.05487 | -0.142 | 33.436
12.5 | 1.768 | 0.06182 | -0.142 | 28.607
13 | 1.609 | 0.07068 | -0.141 | 22.758
13.5 | 1.054 | 0.12009 | -0.093 | 8.78
14 | 1.078 | 0.14005 | -0.088 | 7.697
14.5 | 1.112 | 0.15114 | -0.096 | 7.357
15 | 1.135 | 0.15015 | -0.092 | 7.56
15.5 | 1.163 | 0.1653 | -0.093 | 7.037
16 | 1.192 | 0.16967 | -0.094 | 7.023

## 48. Re 1M Mach 0.50 (2)
BIGFOIL.COM POLAR EXPORT
goe420
GOE 420 |  |  |  | Cl Max: | 1.3919 | at alpha= | 11.5 | deg
XFOIL ncrit=9 |  |  |  | L/D Max: | 75.5365 | at alpha= | 6 | deg
Re: | 1000000 |  |  | Cd Min: | 0.21984 | at alpha= | -19.5 | deg
Mach: | 0.5 |  |  | Cl=0 at alpha= | -4.4576 | deg
|  |  |  | @ Cl=0.1, Cd= | 0.0097442
|  |  |  | @ Cl=0.4, Cd= | 0.0087362
|  |  |  | @ Cl=0.6, Cd= | 0.0096106
alpha (deg) | Cl | Cd | Cm | Cl/Cd
-19.5 | -0.3725 | 0.21984 | -0.0393 | -1.6944
-19 | -0.3472 | 0.21479 | -0.0418 | -1.6165
-18.5 | -0.3249 | 0.20908 | -0.045 | -1.554
-18 | -0.3178 | 0.19895 | -0.0507 | -1.5974
-17.5 | -0.2963 | 0.19313 | -0.0525 | -1.5342
-17 | -0.2685 | 0.18682 | -0.056 | -1.4372
-16.5 | -0.2293 | 0.17843 | -0.065 | -1.2851
-16 | -0.2015 | 0.16503 | -0.0783 | -1.221
-15.5 | -0.1457 | 0.15749 | -0.0889 | -0.92514
-15 | -0.095 | 0.14808 | -0.1019 | -0.64155
-14.5 | -0.075 | 0.1333 | -0.1151 | -0.56264
-14 | -0.0401 | 0.12444 | -0.1247 | -0.32224
-13.5 | -0.0213 | 0.11539 | -0.1317 | -0.18459
-13 | -0.0273 | 0.10398 | -0.138 | -0.26255
-12.5 | -0.0926 | 0.08567 | -0.1472 | -1.0809
-12 | -0.1305 | 0.073 | -0.155 | -1.7877
-11.5 | -0.1669 | 0.06188 | -0.1616 | -2.6972
-11 | -0.1959 | 0.05259 | -0.1668 | -3.725
-10 | -0.2416 | 0.03798 | -0.1726 | -6.3612
-9.5 | -0.2605 | 0.03177 | -0.1736 | -8.1996
-9 | -0.2714 | 0.02633 | -0.1736 | -10.3076
-8.5 | -0.2768 | 0.02169 | -0.1724 | -12.7616
-8 | -0.2821 | 0.01852 | -0.1674 | -15.2322
-7.5 | -0.2848 | 0.01675 | -0.158 | -17.003
-7 | -0.2616 | 0.01519 | -0.1512 | -17.2219
-6.5 | -0.222 | 0.01399 | -0.146 | -15.8685
-6 | -0.1739 | 0.01301 | -0.1418 | -13.3666
-5.5 | -0.1221 | 0.01218 | -0.138 | -10.0246
-5 | -0.0641 | 0.01151 | -0.1352 | -5.5691
-4.5 | -0.005 | 0.01095 | -0.1326 | -0.45662
-4 | 0.0539 | 0.01036 | -0.1301 | 5.2027
-3.5 | 0.1108 | 0.0096 | -0.1277 | 11.5417
-2.5 | 0.2327 | 0.00894 | -0.1238 | 26.0291
-2 | 0.293 | 0.00874 | -0.1218 | 33.524
-1.5 | 0.3529 | 0.00872 | -0.1197 | 40.4702
-1 | 0.4109 | 0.00874 | -0.1172 | 47.0137
-0.5 | 0.4655 | 0.00884 | -0.1142 | 52.6584
0 | 0.5096 | 0.00899 | -0.1092 | 56.6852
0.5 | 0.5509 | 0.00923 | -0.1038 | 59.6858
1.5 | 0.6425 | 0.00994 | -0.0952 | 64.6378
2 | 0.6908 | 0.0103 | -0.0915 | 67.068
2.5 | 0.7352 | 0.01079 | -0.0873 | 68.1372
3.5 | 0.8286 | 0.01175 | -0.0799 | 70.5191
4 | 0.8776 | 0.01221 | -0.0766 | 71.8755
4.5 | 0.9242 | 0.0127 | -0.073 | 72.7717
5 | 0.9646 | 0.0134 | -0.0686 | 71.9851
5.5 | 1.0111 | 0.01388 | -0.0648 | 72.8458
6 | 1.0983 | 0.01454 | -0.0694 | 75.5365
6.5 | 1.147 | 0.01551 | -0.0664 | 73.9523
7 | 1.1868 | 0.01689 | -0.0627 | 70.2664
7.5 | 1.23 | 0.01829 | -0.0594 | 67.2499
8 | 1.2699 | 0.01995 | -0.0561 | 63.6541
8.5 | 1.3038 | 0.02205 | -0.0524 | 59.1293
9 | 1.3314 | 0.02465 | -0.0486 | 54.0122
9.5 | 1.355 | 0.02765 | -0.0449 | 49.0054
10 | 1.3718 | 0.03124 | -0.0412 | 43.9117
10.5 | 1.3848 | 0.03526 | -0.0377 | 39.274
11 | 1.3913 | 0.0399 | -0.0344 | 34.8697
11.5 | 1.3919 | 0.04516 | -0.0315 | 30.8215
12 | 1.3753 | 0.05191 | -0.0288 | 26.4939
12.5 | 1.3322 | 0.06114 | -0.0269 | 21.7893
13 | 1.3033 | 0.06976 | -0.026 | 18.6826
13.5 | 1.2857 | 0.07778 | -0.0257 | 16.53
14 | 1.2734 | 0.08562 | -0.0259 | 14.8727
14.5 | 1.2632 | 0.09356 | -0.0267 | 13.5015
15 | 1.262 | 0.1008 | -0.0276 | 12.5198
15.5 | 1.2607 | 0.10831 | -0.029 | 11.6397
16 | 1.2607 | 0.11586 | -0.0308 | 10.8812
16.5 | 1.27 | 0.12248 | -0.0324 | 10.369

## 49. Re 2M Mach 0.00 (1)
BIGFOIL.COM POLAR EXPORT
goe420
GOE 420 |  |  |  | Cl Max: | 2.204 | at alpha= | 18 | deg
JavaFoil+Calcfoil stall+Eppler ext transition |  |  |  | L/D Max: | 177.908 | at alpha= | 6 | deg
Re: | 2000000 |  |  | Cd Min: | 0.00576 | at alpha= | -2 | deg
Mach: | 0 |  |  | Cl=0 at alpha= | -4.7623 | deg
|  |  |  | @ Cl=0.1, Cd= | 0.0065274
|  |  |  | @ Cl=0.4, Cd= | 0.0059316
|  |  |  | @ Cl=0.6, Cd= | 0.0066097
alpha (deg) | Cl | Cd | Cm | Cl/Cd
-20 | -1.032 | 0.11562 | -0.059 | -8.923
-19.5 | -1.012 | 0.12313 | -0.056 | -8.222
-19 | -1.011 | 0.1112 | -0.059 | -9.094
-18.5 | -1.016 | 0.09345 | -0.063 | -10.872
-18 | -1.008 | 0.08572 | -0.065 | -11.757
-17.5 | -0.997 | 0.07918 | -0.066 | -12.589
-17 | -0.978 | 0.07699 | -0.067 | -12.708
-16.5 | -0.974 | 0.06347 | -0.07 | -15.339
-16 | -0.956 | 0.05797 | -0.072 | -16.497
-15.5 | -0.934 | 0.05471 | -0.073 | -17.073
-15 | -0.913 | 0.04953 | -0.074 | -18.429
-14.5 | -0.889 | 0.04445 | -0.076 | -20.009
-14 | -0.864 | 0.03991 | -0.078 | -21.643
-13.5 | -0.835 | 0.03579 | -0.079 | -23.344
-13 | -0.803 | 0.03311 | -0.08 | -24.24
-12.5 | -0.772 | 0.02857 | -0.083 | -27.04
-12 | -0.739 | 0.02505 | -0.084 | -29.49
-11.5 | -0.703 | 0.02157 | -0.086 | -32.595
-11 | -0.663 | 0.01961 | -0.088 | -33.825
-10.5 | -0.621 | 0.01768 | -0.09 | -35.125
-10 | -0.581 | 0.01442 | -0.092 | -40.287
-9.5 | -0.537 | 0.01256 | -0.095 | -42.712
-9 | -0.488 | 0.01169 | -0.096 | -41.772
-8.5 | -0.435 | 0.01139 | -0.097 | -38.184
-8 | -0.382 | 0.01007 | -0.099 | -37.876
-7.5 | -0.326 | 0.0095 | -0.1 | -34.301
-7 | -0.268 | 0.00906 | -0.101 | -29.626
-6.5 | -0.21 | 0.00924 | -0.102 | -22.727
-6 | -0.15 | 0.00896 | -0.104 | -16.788
-5.5 | -0.09 | 0.00866 | -0.105 | -10.426
-5 | -0.029 | 0.00819 | -0.106 | -3.578
-4.5 | 0.032 | 0.00601 | -0.107 | 5.349
-4 | 0.094 | 0.00654 | -0.108 | 14.358
-3.5 | 0.156 | 0.00641 | -0.108 | 24.326
-3 | 0.218 | 0.00639 | -0.109 | 34.144
-2.5 | 0.281 | 0.00587 | -0.11 | 47.835
-2 | 0.344 | 0.00576 | -0.111 | 59.703
-1.5 | 0.406 | 0.00595 | -0.112 | 68.299
-1 | 0.469 | 0.00722 | -0.113 | 64.907
-0.5 | 0.531 | 0.00657 | -0.114 | 80.799
0 | 0.598 | 0.00661 | -0.115 | 90.418
0.5 | 0.661 | 0.0066 | -0.116 | 100.097
1 | 0.724 | 0.00665 | -0.117 | 108.866
1.5 | 0.786 | 0.00781 | -0.118 | 100.618
2 | 0.844 | 0.00819 | -0.118 | 103.117
2.5 | 0.906 | 0.00844 | -0.119 | 107.37
3 | 0.968 | 0.00708 | -0.12 | 136.668
3.5 | 1.029 | 0.0069 | -0.121 | 149.132
4 | 1.09 | 0.00888 | -0.122 | 122.735
4.5 | 1.152 | 0.00902 | -0.123 | 127.644
5 | 1.212 | 0.00918 | -0.124 | 132.106
5.5 | 1.273 | 0.00922 | -0.125 | 138.098
6 | 1.333 | 0.00749 | -0.125 | 177.908
6.5 | 1.393 | 0.00795 | -0.126 | 175.248
7 | 1.451 | 0.00849 | -0.127 | 170.895
7.5 | 1.509 | 0.0113 | -0.128 | 133.602
8 | 1.566 | 0.01199 | -0.129 | 130.648
8.5 | 1.595 | 0.01307 | -0.128 | 122.104
9 | 1.643 | 0.01363 | -0.128 | 120.507
9.5 | 1.694 | 0.0143 | -0.128 | 118.466
10 | 1.743 | 0.01507 | -0.129 | 115.655
10.5 | 1.78 | 0.01974 | -0.128 | 90.149
11 | 1.826 | 0.02062 | -0.129 | 88.556
11.5 | 1.871 | 0.02188 | -0.129 | 85.511
12 | 1.913 | 0.02329 | -0.13 | 82.136
12.5 | 1.956 | 0.02435 | -0.13 | 80.337
13 | 1.996 | 0.02577 | -0.13 | 77.441
13.5 | 2.033 | 0.02748 | -0.131 | 73.99
14 | 2.071 | 0.02911 | -0.131 | 71.143
14.5 | 2.106 | 0.0309 | -0.132 | 68.174
15 | 2.138 | 0.03227 | -0.132 | 66.253
15.5 | 2.159 | 0.03351 | -0.132 | 64.428
16 | 2.175 | 0.03584 | -0.133 | 60.683
16.5 | 2.189 | 0.0375 | -0.133 | 58.382
17 | 2.199 | 0.03945 | -0.133 | 55.741
17.5 | 2.201 | 0.04288 | -0.133 | 51.313
18 | 2.204 | 0.04409 | -0.134 | 49.982
18.5 | 2.201 | 0.04727 | -0.134 | 46.555
19 | 2.195 | 0.0494 | -0.134 | 44.444
19.5 | 2.165 | 0.06139 | -0.133 | 35.268
20 | 2.149 | 0.06633 | -0.132 | 32.393

## 50. Re 2M Mach 0.00 (2)
BIGFOIL.COM POLAR EXPORT
goe420
GOE 420 |  |  |  | Cl Max: | 1.6283 | at alpha= | 18.5 | deg
XFOIL ncrit=9 |  |  |  | L/D Max: | 138.116 | at alpha= | 6.5 | deg
Re: | 2000000 |  |  | Cd Min: | 0.10264 | at alpha= | -20 | deg
Mach: | 0 |  |  | Cl=0 at alpha= | -4.5671 | deg
|  |  |  | @ Cl=0.1, Cd= | 0.007352
|  |  |  | @ Cl=0.4, Cd= | 0.0066165
|  |  |  | @ Cl=0.6, Cd= | 0.0070751
alpha (deg) | Cl | Cd | Cm | Cl/Cd
-20 | -0.872 | 0.10264 | -0.0747 | -8.4957
-19.5 | -0.8858 | 0.09371 | -0.0797 | -9.4526
-19 | -0.8993 | 0.08506 | -0.0844 | -10.5725
-18.5 | -0.9105 | 0.07707 | -0.0886 | -11.8139
-18 | -0.9229 | 0.06923 | -0.0926 | -13.3309
-17.5 | -0.9351 | 0.06172 | -0.0963 | -15.1507
-17 | -0.9509 | 0.0544 | -0.0994 | -17.4798
-16.5 | -0.9457 | 0.04698 | -0.1065 | -20.1298
-16 | -0.9375 | 0.03853 | -0.1162 | -24.3317
-15.5 | -0.8917 | 0.02999 | -0.1337 | -29.7332
-15 | -0.8225 | 0.02416 | -0.1501 | -34.0439
-14.5 | -0.8104 | 0.02077 | -0.1509 | -39.0178
-14 | -0.8053 | 0.01851 | -0.1478 | -43.5062
-13.5 | -0.7963 | 0.01703 | -0.143 | -46.7587
-13 | -0.7847 | 0.01598 | -0.1371 | -49.1051
-12.5 | -0.7633 | 0.01524 | -0.1319 | -50.0853
-12 | -0.7305 | 0.01451 | -0.1286 | -50.3446
-11.5 | -0.6914 | 0.0138 | -0.1262 | -50.1014
-11 | -0.6494 | 0.01323 | -0.1241 | -49.0854
-10.5 | -0.6035 | 0.01267 | -0.1227 | -47.6322
-10 | -0.5614 | 0.01194 | -0.1206 | -47.0184
-9.5 | -0.5142 | 0.01131 | -0.1192 | -45.4642
-9 | -0.4647 | 0.01087 | -0.1182 | -42.7507
-8.5 | -0.4142 | 0.01047 | -0.1172 | -39.5606
-8 | -0.3621 | 0.01012 | -0.1165 | -35.7806
-7.5 | -0.3108 | 0.00972 | -0.1156 | -31.9753
-7 | -0.2589 | 0.00941 | -0.1148 | -27.5133
-6.5 | -0.2057 | 0.00918 | -0.1142 | -22.4074
-5.5 | -0.0989 | 0.00858 | -0.1131 | -11.5268
-5 | -0.0458 | 0.00826 | -0.1125 | -5.5448
-4.5 | 0.0071 | 0.00787 | -0.1119 | 0.90216
-4 | 0.0601 | 0.00746 | -0.1114 | 8.0563
-3.5 | 0.1155 | 0.00731 | -0.1112 | 15.8003
-3 | 0.171 | 0.00715 | -0.111 | 23.9161
-2.5 | 0.2247 | 0.00682 | -0.1105 | 32.9472
-2 | 0.2798 | 0.00668 | -0.1103 | 41.8862
-1.5 | 0.335 | 0.00665 | -0.11 | 50.3759
-1 | 0.3911 | 0.00661 | -0.1098 | 59.1679
-0.5 | 0.4459 | 0.00665 | -0.1095 | 67.0526
0 | 0.4997 | 0.00671 | -0.1089 | 74.4709
0.5 | 0.5514 | 0.00686 | -0.108 | 80.379
1 | 0.6011 | 0.00708 | -0.1067 | 84.9011
1.5 | 0.6502 | 0.0073 | -0.1053 | 89.0685
2 | 0.7008 | 0.00743 | -0.1042 | 94.3203
2.5 | 0.752 | 0.00753 | -0.1032 | 99.8672
3 | 0.8017 | 0.00766 | -0.1019 | 104.6606
3.5 | 0.8519 | 0.00774 | -0.1008 | 110.0646
4 | 0.9004 | 0.0078 | -0.0993 | 115.4359
4.5 | 0.9407 | 0.00786 | -0.0962 | 119.6819
5 | 0.986 | 0.00792 | -0.0941 | 124.4949
5.5 | 1.0289 | 0.00808 | -0.0916 | 127.3391
6 | 1.0668 | 0.00819 | -0.0881 | 130.2564
6.5 | 1.1436 | 0.00828 | -0.0929 | 138.1159
7.5 | 1.2221 | 0.00898 | -0.087 | 136.0913
8 | 1.2585 | 0.0095 | -0.0838 | 132.4737
8.5 | 1.2929 | 0.01015 | -0.0804 | 127.3793
9 | 1.3239 | 0.01101 | -0.0767 | 120.2452
9.5 | 1.3527 | 0.01208 | -0.0731 | 111.9785
10 | 1.3838 | 0.01319 | -0.07 | 104.9128
10.5 | 1.4157 | 0.0144 | -0.0674 | 98.3125
11 | 1.4442 | 0.01591 | -0.0647 | 90.7731
11.5 | 1.471 | 0.01759 | -0.0621 | 83.6271
12 | 1.4786 | 0.02049 | -0.0577 | 72.162
12.5 | 1.4868 | 0.02355 | -0.054 | 63.1338
13 | 1.5014 | 0.02635 | -0.0511 | 56.9791
13.5 | 1.5186 | 0.02914 | -0.0488 | 52.1139
14 | 1.5354 | 0.03205 | -0.0468 | 47.9064
14.5 | 1.5536 | 0.03499 | -0.0451 | 44.4013
15 | 1.5668 | 0.03844 | -0.0433 | 40.7596
15.5 | 1.5845 | 0.04162 | -0.0421 | 38.0706
16 | 1.5945 | 0.04557 | -0.0407 | 34.9901
16.5 | 1.6054 | 0.0495 | -0.0395 | 32.4323
17 | 1.6155 | 0.05359 | -0.0386 | 30.1455
17.5 | 1.6196 | 0.05832 | -0.0376 | 27.7709
18 | 1.6227 | 0.06327 | -0.0369 | 25.6472
18.5 | 1.6283 | 0.06804 | -0.0364 | 23.9315
19 | 1.628 | 0.07348 | -0.0361 | 22.1557
19.5 | 1.6224 | 0.0796 | -0.0359 | 20.3819
20 | 1.6211 | 0.08525 | -0.036 | 19.0158

## 51. Re 2M Mach 0.10 (1)
BIGFOIL.COM POLAR EXPORT
goe420
GOE 420 |  |  |  | Cl Max: | 2.192 | at alpha= | 17 | deg
JavaFoil+Calcfoil stall+Eppler ext transition |  |  |  | L/D Max: | 177.999 | at alpha= | 6 | deg
Re: | 2000000 |  |  | Cd Min: | 0.00581 | at alpha= | -2.5 | deg
Mach: | 0.1 |  |  | Cl=0 at alpha= | -4.7623 | deg
|  |  |  | @ Cl=0.1, Cd= | 0.0065619
|  |  |  | @ Cl=0.4, Cd= | 0.0063787
|  |  |  | @ Cl=0.6, Cd= | 0.0066787
alpha (deg) | Cl | Cd | Cm | Cl/Cd
-20 | -0.998 | 0.12482 | -0.057 | -7.995
-19.5 | -1 | 0.11324 | -0.06 | -8.834
-19 | -0.981 | 0.12075 | -0.056 | -8.122
-18.5 | -0.993 | 0.09804 | -0.063 | -10.129
-18 | -0.988 | 0.08982 | -0.064 | -10.999
-17.5 | -0.979 | 0.08281 | -0.066 | -11.824
-17 | -0.963 | 0.08029 | -0.066 | -11.99
-16.5 | -0.96 | 0.06601 | -0.07 | -14.547
-16 | -0.945 | 0.06 | -0.071 | -15.758
-15.5 | -0.925 | 0.05653 | -0.073 | -16.361
-15 | -0.904 | 0.05146 | -0.074 | -17.573
-14.5 | -0.882 | 0.04616 | -0.076 | -19.118
-14 | -0.858 | 0.04125 | -0.078 | -20.813
-13.5 | -0.831 | 0.03698 | -0.079 | -22.477
-13 | -0.802 | 0.03289 | -0.081 | -24.38
-12.5 | -0.769 | 0.02974 | -0.082 | -25.875
-12 | -0.736 | 0.02606 | -0.084 | -28.255
-11.5 | -0.702 | 0.02249 | -0.087 | -31.19
-11 | -0.663 | 0.02025 | -0.088 | -32.732
-10.5 | -0.621 | 0.0181 | -0.09 | -34.304
-10 | -0.579 | 0.01512 | -0.092 | -38.319
-9.5 | -0.538 | 0.0128 | -0.095 | -41.99
-9 | -0.489 | 0.01184 | -0.097 | -41.33
-8.5 | -0.436 | 0.01147 | -0.098 | -38.026
-8 | -0.383 | 0.01013 | -0.099 | -37.809
-7.5 | -0.327 | 0.00952 | -0.101 | -34.35
-7 | -0.269 | 0.00915 | -0.102 | -29.444
-6.5 | -0.211 | 0.00935 | -0.103 | -22.546
-6 | -0.151 | 0.00903 | -0.104 | -16.73
-5.5 | -0.091 | 0.00872 | -0.105 | -10.388
-5 | -0.029 | 0.00819 | -0.106 | -3.596
-4.5 | 0.032 | 0.00599 | -0.107 | 5.4
-4 | 0.094 | 0.00658 | -0.108 | 14.353
-3.5 | 0.157 | 0.00639 | -0.109 | 24.522
-3 | 0.219 | 0.00633 | -0.11 | 34.626
-2.5 | 0.282 | 0.00581 | -0.111 | 48.572
-2 | 0.346 | 0.00583 | -0.112 | 59.295
-1.5 | 0.408 | 0.00646 | -0.113 | 63.218
-1 | 0.471 | 0.00721 | -0.114 | 65.303
-0.5 | 0.533 | 0.00659 | -0.115 | 80.888
0 | 0.601 | 0.00668 | -0.115 | 89.953
0.5 | 0.664 | 0.00659 | -0.116 | 100.737
1 | 0.727 | 0.00659 | -0.117 | 110.299
1.5 | 0.79 | 0.00786 | -0.118 | 100.498
2 | 0.848 | 0.00827 | -0.119 | 102.643
2.5 | 0.911 | 0.00843 | -0.12 | 107.999
3 | 0.972 | 0.00705 | -0.121 | 138.01
3.5 | 1.034 | 0.00691 | -0.122 | 149.613
4 | 1.096 | 0.00889 | -0.123 | 123.206
4.5 | 1.157 | 0.00904 | -0.123 | 128.059
5 | 1.218 | 0.00925 | -0.124 | 131.687
5.5 | 1.279 | 0.00926 | -0.125 | 138.215
6 | 1.34 | 0.00753 | -0.126 | 177.999
6.5 | 1.399 | 0.00803 | -0.127 | 174.352
7 | 1.458 | 0.00853 | -0.128 | 170.984
7.5 | 1.516 | 0.0114 | -0.129 | 133.049
8 | 1.555 | 0.01229 | -0.128 | 126.495
8.5 | 1.599 | 0.01334 | -0.128 | 119.799
9 | 1.65 | 0.0138 | -0.128 | 119.532
9.5 | 1.7 | 0.01458 | -0.129 | 116.632
10 | 1.749 | 0.01524 | -0.129 | 114.773
10.5 | 1.786 | 0.02002 | -0.129 | 89.222
11 | 1.832 | 0.02092 | -0.129 | 87.57
11.5 | 1.877 | 0.02223 | -0.13 | 84.414
12 | 1.919 | 0.02369 | -0.13 | 80.995
12.5 | 1.962 | 0.02478 | -0.131 | 79.155
13 | 2 | 0.02619 | -0.131 | 76.376
13.5 | 2.038 | 0.02804 | -0.131 | 72.676
14 | 2.076 | 0.02932 | -0.132 | 70.8
14.5 | 2.108 | 0.03136 | -0.132 | 67.219
15 | 2.141 | 0.03246 | -0.133 | 65.945
15.5 | 2.16 | 0.03456 | -0.133 | 62.485
16 | 2.174 | 0.03679 | -0.133 | 59.083
16.5 | 2.182 | 0.03903 | -0.133 | 55.919
17 | 2.192 | 0.0402 | -0.134 | 54.54
17.5 | 2.192 | 0.0439 | -0.134 | 49.918
18 | 2.192 | 0.04521 | -0.134 | 48.488
18.5 | 2.185 | 0.04842 | -0.134 | 45.12
19 | 2.157 | 0.06003 | -0.133 | 35.936
19.5 | 2.142 | 0.06393 | -0.133 | 33.508
20 | 2.119 | 0.06961 | -0.132 | 30.446

## 52. Re 2M Mach 0.10 (2)
BIGFOIL.COM POLAR EXPORT
goe420
GOE 420 |  |  |  | Cl Max: | 1.6176 | at alpha= | 18.5 | deg
XFOIL ncrit=9 |  |  |  | L/D Max: | 137.237 | at alpha= | 6.5 | deg
Re: | 2000000 |  |  | Cd Min: | 0.10977 | at alpha= | -20 | deg
Mach: | 0.1 |  |  | Cl=0 at alpha= | -4.5647 | deg
|  |  |  | @ Cl=0.1, Cd= | 0.0073819
|  |  |  | @ Cl=0.4, Cd= | 0.006644
|  |  |  | @ Cl=0.6, Cd= | 0.0071183
alpha (deg) | Cl | Cd | Cm | Cl/Cd
-20 | -0.835 | 0.10977 | -0.072 | -7.6068
-19.5 | -0.8511 | 0.10026 | -0.0773 | -8.4889
-19 | -0.8667 | 0.0911 | -0.0824 | -9.5137
-18.5 | -0.8788 | 0.08273 | -0.0868 | -10.6225
-18 | -0.892 | 0.0746 | -0.091 | -11.9571
-17.5 | -0.9039 | 0.06694 | -0.0948 | -13.5031
-17 | -0.919 | 0.05929 | -0.0983 | -15.5001
-16.5 | -0.9193 | 0.05167 | -0.1047 | -17.7918
-16 | -0.9067 | 0.04431 | -0.1125 | -20.4626
-15.5 | -0.8788 | 0.03447 | -0.1294 | -25.4946
-15 | -0.8133 | 0.02692 | -0.1485 | -30.2117
-14.5 | -0.7927 | 0.02262 | -0.1528 | -35.0442
-14 | -0.7887 | 0.01964 | -0.1511 | -40.1578
-13.5 | -0.7826 | 0.01774 | -0.147 | -44.115
-12.5 | -0.7563 | 0.01557 | -0.1356 | -48.5742
-12 | -0.7291 | 0.01482 | -0.1312 | -49.197
-11.5 | -0.6919 | 0.01406 | -0.1284 | -49.2105
-10.5 | -0.6059 | 0.01284 | -0.1243 | -47.1885
-10 | -0.5626 | 0.01217 | -0.1223 | -46.2284
-9.5 | -0.5169 | 0.01146 | -0.1206 | -45.1047
-9 | -0.4675 | 0.01097 | -0.1194 | -42.6162
-8.5 | -0.4171 | 0.01057 | -0.1183 | -39.4607
-8 | -0.3648 | 0.01019 | -0.1175 | -35.7998
-7.5 | -0.3129 | 0.00981 | -0.1166 | -31.896
-7 | -0.2609 | 0.00947 | -0.1157 | -27.5502
-6.5 | -0.2075 | 0.00922 | -0.115 | -22.5054
-6 | -0.1545 | 0.00893 | -0.1143 | -17.3012
-5.5 | -0.1 | 0.00863 | -0.1138 | -11.5875
-5 | -0.0464 | 0.0083 | -0.1132 | -5.5904
-4.5 | 0.0069 | 0.00794 | -0.1126 | 0.86902
-4 | 0.06 | 0.00749 | -0.112 | 8.0107
-3.5 | 0.1155 | 0.00734 | -0.1117 | 15.7357
-3 | 0.1717 | 0.00718 | -0.1115 | 23.9136
-2.5 | 0.2254 | 0.00686 | -0.111 | 32.8571
-2 | 0.281 | 0.0067 | -0.1108 | 41.9403
-1.5 | 0.3362 | 0.00668 | -0.1104 | 50.3293
-1 | 0.3927 | 0.00664 | -0.1103 | 59.1416
-0.5 | 0.4478 | 0.00667 | -0.1099 | 67.1364
0 | 0.5016 | 0.00674 | -0.1092 | 74.4214
0.5 | 0.553 | 0.00691 | -0.1081 | 80.0289
1.5 | 0.6523 | 0.00735 | -0.1054 | 88.7483
2 | 0.703 | 0.00748 | -0.1042 | 93.984
2.5 | 0.7546 | 0.00757 | -0.1032 | 99.683
3 | 0.804 | 0.00771 | -0.1018 | 104.2802
3.5 | 0.8547 | 0.00778 | -0.1007 | 109.8586
4 | 0.9016 | 0.00785 | -0.0988 | 114.8535
4.5 | 0.9414 | 0.00793 | -0.0955 | 118.7137
5 | 0.9877 | 0.00798 | -0.0935 | 123.7719
5.5 | 1.0306 | 0.00816 | -0.0909 | 126.299
6 | 1.0695 | 0.00828 | -0.0876 | 129.1667
6.5 | 1.1473 | 0.00836 | -0.0925 | 137.2368
7.5 | 1.2254 | 0.00908 | -0.0863 | 134.9559
8 | 1.262 | 0.00962 | -0.083 | 131.185
8.5 | 1.2962 | 0.01032 | -0.0796 | 125.6008
9 | 1.3262 | 0.01126 | -0.0758 | 117.7798
9.5 | 1.3565 | 0.01232 | -0.0723 | 110.1055
10 | 1.3876 | 0.0135 | -0.0693 | 102.7852
10.5 | 1.4195 | 0.01477 | -0.0667 | 96.107
11 | 1.4471 | 0.01638 | -0.0639 | 88.3455
11.5 | 1.4741 | 0.0181 | -0.0612 | 81.442
12 | 1.4774 | 0.02132 | -0.0565 | 69.2964
12.5 | 1.4856 | 0.02446 | -0.0528 | 60.7359
13 | 1.4999 | 0.02738 | -0.05 | 54.7809
13.5 | 1.5165 | 0.0303 | -0.0477 | 50.0495
14 | 1.5321 | 0.03344 | -0.0457 | 45.8164
14.5 | 1.5502 | 0.03649 | -0.044 | 42.4829
15 | 1.5638 | 0.03998 | -0.0424 | 39.1146
15.5 | 1.58 | 0.04338 | -0.0411 | 36.4223
16 | 1.5889 | 0.04748 | -0.0397 | 33.4646
16.5 | 1.6005 | 0.05143 | -0.0386 | 31.12
17 | 1.609 | 0.05576 | -0.0376 | 28.8558
17.5 | 1.6111 | 0.06079 | -0.0367 | 26.5027
18 | 1.6143 | 0.06584 | -0.0361 | 24.5185
18.5 | 1.6176 | 0.07092 | -0.0356 | 22.8088
19 | 1.6149 | 0.07674 | -0.0354 | 21.0438
19.5 | 1.6093 | 0.08292 | -0.0353 | 19.4079
20 | 1.6067 | 0.08878 | -0.0354 | 18.0975

## 53. Re 2M Mach 0.25 (1)
BIGFOIL.COM POLAR EXPORT
goe420
GOE 420 |  |  |  | Cl Max: | 2.148 | at alpha= | 16 | deg
JavaFoil+Calcfoil stall+Eppler ext transition |  |  |  | L/D Max: | 177.747 | at alpha= | 6 | deg
Re: | 2000000 |  |  | Cd Min: | 0.00587 | at alpha= | -2.5 | deg
Mach: | 0.25 |  |  | Cl=0 at alpha= | -4.7619 | deg
|  |  |  | @ Cl=0.1, Cd= | 0.006622
|  |  |  | @ Cl=0.4, Cd= | 0.0070864
|  |  |  | @ Cl=0.6, Cd= | 0.0066449
alpha (deg) | Cl | Cd | Cm | Cl/Cd
-20 | -0.751 | 0.16322 | -0.045 | -4.6
-19.5 | -0.772 | 0.15169 | -0.048 | -5.089
-19 | -0.785 | 0.15025 | -0.046 | -5.227
-18.5 | -0.802 | 0.13546 | -0.051 | -5.923
-18 | -0.816 | 0.1274 | -0.054 | -6.403
-17.5 | -0.825 | 0.11886 | -0.056 | -6.941
-17 | -0.826 | 0.11447 | -0.056 | -7.216
-16.5 | -0.845 | 0.09043 | -0.065 | -9.342
-16 | -0.829 | 0.09705 | -0.061 | -8.538
-15.5 | -0.845 | 0.07185 | -0.07 | -11.759
-15 | -0.838 | 0.06453 | -0.072 | -12.987
-14.5 | -0.829 | 0.05672 | -0.075 | -14.617
-14 | -0.816 | 0.04999 | -0.077 | -16.315
-13.5 | -0.796 | 0.04499 | -0.079 | -17.697
-13 | -0.775 | 0.03971 | -0.081 | -19.52
-12.5 | -0.748 | 0.03664 | -0.082 | -20.402
-12 | -0.717 | 0.03348 | -0.084 | -21.428
-11.5 | -0.689 | 0.02776 | -0.086 | -24.815
-11 | -0.656 | 0.02405 | -0.089 | -27.294
-10.5 | -0.618 | 0.021 | -0.091 | -29.406
-10 | -0.578 | 0.01798 | -0.093 | -32.123
-9.5 | -0.533 | 0.01602 | -0.095 | -33.264
-9 | -0.494 | 0.01222 | -0.099 | -40.434
-8.5 | -0.441 | 0.01247 | -0.1 | -35.397
-8 | -0.389 | 0.0108 | -0.102 | -35.995
-7.5 | -0.333 | 0.01018 | -0.103 | -32.676
-7 | -0.275 | 0.01012 | -0.104 | -27.18
-6.5 | -0.216 | 0.0095 | -0.106 | -22.699
-6 | -0.155 | 0.0092 | -0.107 | -16.811
-5.5 | -0.093 | 0.00838 | -0.108 | -11.072
-5 | -0.03 | 0.0087 | -0.109 | -3.467
-4.5 | 0.033 | 0.00603 | -0.11 | 5.504
-4 | 0.097 | 0.00663 | -0.111 | 14.622
-3.5 | 0.161 | 0.00646 | -0.112 | 24.925
-3 | 0.225 | 0.00634 | -0.113 | 35.554
-2.5 | 0.29 | 0.00587 | -0.114 | 49.355
-2 | 0.355 | 0.00587 | -0.115 | 60.503
-1.5 | 0.419 | 0.0076 | -0.116 | 55.158
-1 | 0.484 | 0.00729 | -0.117 | 66.353
-0.5 | 0.548 | 0.00663 | -0.118 | 82.626
0 | 0.618 | 0.00665 | -0.119 | 92.821
0.5 | 0.682 | 0.00665 | -0.12 | 102.649
1 | 0.747 | 0.00812 | -0.12 | 91.998
1.5 | 0.812 | 0.00804 | -0.121 | 100.977
2 | 0.871 | 0.00853 | -0.122 | 102.115
2.5 | 0.935 | 0.00866 | -0.123 | 107.97
3 | 0.999 | 0.00687 | -0.124 | 145.338
3.5 | 1.062 | 0.00727 | -0.125 | 146.008
4 | 1.125 | 0.00746 | -0.126 | 150.841
4.5 | 1.188 | 0.00745 | -0.127 | 159.541
5 | 1.251 | 0.00956 | -0.128 | 130.771
5.5 | 1.313 | 0.00959 | -0.129 | 136.923
6 | 1.375 | 0.00774 | -0.13 | 177.747
6.5 | 1.436 | 0.00834 | -0.13 | 172.164
7 | 1.496 | 0.01155 | -0.131 | 129.523
7.5 | 1.533 | 0.01236 | -0.13 | 124.03
8 | 1.579 | 0.01377 | -0.13 | 114.651
8.5 | 1.632 | 0.01422 | -0.131 | 114.745
9 | 1.683 | 0.01488 | -0.131 | 113.116
9.5 | 1.734 | 0.01565 | -0.132 | 110.773
10 | 1.771 | 0.02055 | -0.131 | 86.169
10.5 | 1.817 | 0.0218 | -0.132 | 83.364
11 | 1.862 | 0.02289 | -0.132 | 81.342
11.5 | 1.904 | 0.02439 | -0.133 | 78.075
12 | 1.945 | 0.02583 | -0.133 | 75.301
12.5 | 1.983 | 0.02736 | -0.134 | 72.492
13 | 2.02 | 0.0291 | -0.134 | 69.414
13.5 | 2.053 | 0.03114 | -0.134 | 65.924
14 | 2.085 | 0.03332 | -0.135 | 62.583
14.5 | 2.114 | 0.0356 | -0.135 | 59.394
15 | 2.138 | 0.03737 | -0.135 | 57.197
15.5 | 2.145 | 0.03961 | -0.135 | 54.137
16 | 2.148 | 0.04178 | -0.136 | 51.412
16.5 | 2.143 | 0.04442 | -0.136 | 48.248
17 | 2.129 | 0.04744 | -0.136 | 44.885
17.5 | 2.11 | 0.05127 | -0.136 | 41.158
18 | 2.083 | 0.05495 | -0.136 | 37.914
18.5 | 2.031 | 0.07004 | -0.134 | 29.001
19 | 1.991 | 0.07576 | -0.134 | 26.286
19.5 | 1.947 | 0.08041 | -0.133 | 24.212
20 | 1.893 | 0.0877 | -0.133 | 21.581

## 54. Re 2M Mach 0.25 (2)
BIGFOIL.COM POLAR EXPORT
goe420
GOE 420 |  |  |  | Cl Max: | 1.5585 | at alpha= | 17 | deg
XFOIL ncrit=9 |  |  |  | L/D Max: | 132.225 | at alpha= | 6.5 | deg
Re: | 2000000 |  |  | Cd Min: | 0.19907 | at alpha= | -20 | deg
Mach: | 0.25 |  |  | Cl=0 at alpha= | -4.5473 | deg
|  |  |  | @ Cl=0.1, Cd= | 0.0075468
|  |  |  | @ Cl=0.4, Cd= | 0.0067799
|  |  |  | @ Cl=0.6, Cd= | 0.0073032
alpha (deg) | Cl | Cd | Cm | Cl/Cd
-20 | -0.4248 | 0.19907 | -0.0313 | -2.1339
-19.5 | -0.4029 | 0.1951 | -0.0343 | -2.0651
-19 | -0.5923 | 0.14177 | -0.0586 | -4.1779
-18.5 | -0.6691 | 0.12052 | -0.0709 | -5.5518
-18 | -0.7053 | 0.10748 | -0.0783 | -6.5622
-17.5 | -0.7289 | 0.09685 | -0.0841 | -7.5261
-17 | -0.7492 | 0.08724 | -0.089 | -8.5878
-16.5 | -0.7612 | 0.07731 | -0.0962 | -9.8461
-16 | -0.7604 | 0.06818 | -0.1037 | -11.1528
-15.5 | -0.7453 | 0.05804 | -0.1169 | -12.8411
-15 | -0.7327 | 0.04746 | -0.1323 | -15.4383
-14.5 | -0.6985 | 0.03788 | -0.15 | -18.4398
-14 | -0.6884 | 0.03154 | -0.1564 | -21.8263
-13.5 | -0.6896 | 0.02619 | -0.1584 | -26.3307
-13 | -0.6882 | 0.02193 | -0.1585 | -31.3817
-12.5 | -0.6833 | 0.01898 | -0.1564 | -36.0011
-12 | -0.6792 | 0.01708 | -0.151 | -39.7658
-11.5 | -0.6691 | 0.01579 | -0.1443 | -42.3749
-11 | -0.648 | 0.01489 | -0.1384 | -43.5191
-10.5 | -0.6114 | 0.01402 | -0.1348 | -43.6091
-10 | -0.5695 | 0.01328 | -0.1318 | -42.884
-9.5 | -0.5248 | 0.01259 | -0.1292 | -41.6839
-9 | -0.4805 | 0.01169 | -0.1267 | -41.1035
-8.5 | -0.4306 | 0.01113 | -0.1248 | -38.6882
-8 | -0.3787 | 0.01068 | -0.1233 | -35.4588
-7.5 | -0.3253 | 0.01027 | -0.1219 | -31.6748
-7 | -0.272 | 0.00987 | -0.1206 | -27.5583
-6.5 | -0.2174 | 0.00951 | -0.1195 | -22.8601
-6 | -0.1614 | 0.00923 | -0.1187 | -17.4865
-5.5 | -0.1064 | 0.00893 | -0.1177 | -11.9149
-5 | -0.0498 | 0.00859 | -0.1171 | -5.7974
-4.5 | 0.0052 | 0.00825 | -0.1162 | 0.6303
-4 | 0.0594 | 0.00769 | -0.1154 | 7.7243
-3.5 | 0.1161 | 0.00749 | -0.1148 | 15.5007
-3 | 0.1743 | 0.00731 | -0.1145 | 23.844
-2.5 | 0.2303 | 0.0071 | -0.1139 | 32.4366
-2 | 0.2867 | 0.00682 | -0.1134 | 42.0381
-1.5 | 0.3439 | 0.00677 | -0.113 | 50.7976
-1 | 0.4005 | 0.00678 | -0.1124 | 59.0708
-0.5 | 0.4565 | 0.00682 | -0.1117 | 66.9355
0 | 0.5109 | 0.00696 | -0.1107 | 73.4052
0.5 | 0.5621 | 0.00717 | -0.1092 | 78.3961
1 | 0.6133 | 0.00735 | -0.1076 | 83.4422
1.5 | 0.6644 | 0.00753 | -0.1061 | 88.2337
2 | 0.7154 | 0.00767 | -0.1045 | 93.2725
2.5 | 0.7661 | 0.00781 | -0.1029 | 98.0922
3 | 0.8144 | 0.00791 | -0.1007 | 102.9583
3.5 | 0.861 | 0.00798 | -0.0982 | 107.8947
4.5 | 0.9514 | 0.00825 | -0.0929 | 115.3212
5 | 0.9963 | 0.00836 | -0.0902 | 119.1746
5.5 | 1.0372 | 0.00864 | -0.0868 | 120.0463
6 | 1.0818 | 0.00879 | -0.0841 | 123.0717
6.5 | 1.1649 | 0.00881 | -0.0896 | 132.2247
7.5 | 1.241 | 0.00979 | -0.0822 | 126.762
8 | 1.2785 | 0.0105 | -0.0789 | 121.7619
8.5 | 1.3111 | 0.01151 | -0.0751 | 113.9096
9 | 1.3421 | 0.01272 | -0.0714 | 105.511
9.5 | 1.3728 | 0.01412 | -0.068 | 97.2238
10 | 1.405 | 0.01559 | -0.0651 | 90.1219
10.5 | 1.4368 | 0.01717 | -0.0624 | 83.6808
11 | 1.4637 | 0.01909 | -0.0595 | 76.6737
11.5 | 1.4758 | 0.02197 | -0.0554 | 67.1734
12.5 | 1.4765 | 0.03003 | -0.0472 | 49.1675
13 | 1.4903 | 0.03347 | -0.0447 | 44.5264
13.5 | 1.5049 | 0.03704 | -0.0426 | 40.629
14 | 1.5176 | 0.04087 | -0.0407 | 37.1324
14.5 | 1.5266 | 0.04513 | -0.0389 | 33.8267
15 | 1.5407 | 0.04903 | -0.0375 | 31.4236
15.5 | 1.5476 | 0.05369 | -0.0361 | 28.8247
16 | 1.5526 | 0.05863 | -0.0349 | 26.4813
16.5 | 1.5584 | 0.0636 | -0.034 | 24.5031
17 | 1.5585 | 0.06922 | -0.0333 | 22.5152
17.5 | 1.555 | 0.07527 | -0.0327 | 20.659
18 | 1.5567 | 0.08089 | -0.0325 | 19.2447
18.5 | 1.5526 | 0.08711 | -0.0324 | 17.8234
19 | 1.5424 | 0.09408 | -0.0326 | 16.3946
19.5 | 1.538 | 0.10035 | -0.0329 | 15.3264
20 | 1.5292 | 0.10708 | -0.0334 | 14.2809

## 55. Re 2M Mach 0.50 (1)
BIGFOIL.COM POLAR EXPORT
goe420
GOE 420 |  |  |  | Cl Max: | 1.884 | at alpha= | 11 | deg
JavaFoil+Calcfoil stall+Eppler ext transition |  |  |  | L/D Max: | 134.462 | at alpha= | 2.5 | deg
Re: | 2000000 |  |  | Cd Min: | 0.00589 | at alpha= | -2.5 | deg
Mach: | 0.5 |  |  | Cl=0 at alpha= | -4.7643 | deg
|  |  |  | @ Cl=0.1, Cd= | 0.0073625
|  |  |  | @ Cl=0.4, Cd= | 0.0082429
|  |  |  | @ Cl=0.6, Cd= | 0.0070931
alpha (deg) | Cl | Cd | Cm | Cl/Cd
-20 | -0.872 | 0.1725 | -0.057 | -5.056
-19.5 | -0.841 | 0.1696 | -0.056 | -4.96
-19 | -0.813 | 0.16291 | -0.055 | -4.989
-18.5 | -0.784 | 0.15712 | -0.055 | -4.993
-18 | -0.757 | 0.15344 | -0.056 | -4.932
-17.5 | -0.729 | 0.14711 | -0.056 | -4.953
-17 | -0.702 | 0.15934 | -0.058 | -4.407
-16.5 | -0.674 | 0.14852 | -0.059 | -4.539
-16 | -0.645 | 0.13301 | -0.058 | -4.85
-15.5 | -0.614 | 0.1303 | -0.055 | -4.716
-15 | -0.586 | 0.12469 | -0.055 | -4.699
-14.5 | -0.558 | 0.11561 | -0.056 | -4.826
-14 | -0.529 | 0.11766 | -0.056 | -4.5
-13.5 | -0.501 | 0.11088 | -0.056 | -4.52
-13 | -0.473 | 0.10461 | -0.056 | -4.519
-12.5 | -0.445 | 0.09934 | -0.058 | -4.48
-12 | -0.417 | 0.08933 | -0.059 | -4.664
-11.5 | -0.387 | 0.08517 | -0.055 | -4.54
-11 | -0.358 | 0.08115 | -0.053 | -4.406
-10.5 | -0.329 | 0.08045 | -0.053 | -4.091
-10 | -0.301 | 0.07688 | -0.054 | -3.911
-9.5 | -0.379 | 0.06288 | -0.054 | -6.023
-9 | -0.393 | 0.06346 | -0.054 | -6.192
-8.5 | -0.417 | 0.02342 | -0.102 | -17.819
-8 | -0.384 | 0.01867 | -0.106 | -20.573
-7.5 | -0.338 | 0.01679 | -0.109 | -20.142
-7 | -0.289 | 0.01353 | -0.113 | -21.361
-6.5 | -0.231 | 0.01195 | -0.116 | -19.314
-6 | -0.167 | 0.01047 | -0.117 | -15.995
-5.5 | -0.102 | 0.01029 | -0.119 | -9.87
-5 | -0.033 | 0.00972 | -0.121 | -3.418
-4.5 | 0.037 | 0.00943 | -0.122 | 3.884
-4 | 0.108 | 0.0071 | -0.124 | 15.181
-3.5 | 0.179 | 0.00684 | -0.125 | 26.244
-3 | 0.251 | 0.00695 | -0.126 | 36.152
-2.5 | 0.324 | 0.00589 | -0.127 | 54.964
-2 | 0.397 | 0.00824 | -0.128 | 48.149
-1.5 | 0.469 | 0.00831 | -0.129 | 56.412
-1 | 0.541 | 0.00701 | -0.13 | 77.116
-0.5 | 0.612 | 0.00711 | -0.131 | 86.096
0 | 0.69 | 0.00708 | -0.133 | 97.519
0.5 | 0.763 | 0.00896 | -0.134 | 85.116
1 | 0.835 | 0.00912 | -0.135 | 91.563
1.5 | 0.908 | 0.00937 | -0.136 | 96.918
2 | 0.972 | 0.00755 | -0.137 | 128.767
2.5 | 1.042 | 0.00775 | -0.138 | 134.462
3 | 1.112 | 0.00981 | -0.139 | 113.445
3.5 | 1.182 | 0.01043 | -0.14 | 113.324
4 | 1.238 | 0.01066 | -0.139 | 116.221
4.5 | 1.304 | 0.011 | -0.14 | 118.488
5 | 1.367 | 0.01135 | -0.14 | 120.434
5.5 | 1.429 | 0.0123 | -0.141 | 116.132
6 | 1.49 | 0.01328 | -0.141 | 112.217
6.5 | 1.549 | 0.01464 | -0.142 | 105.807
7 | 1.606 | 0.01616 | -0.142 | 99.382
7.5 | 1.66 | 0.0174 | -0.143 | 95.39
8 | 1.712 | 0.01857 | -0.143 | 92.208
8.5 | 1.747 | 0.02499 | -0.143 | 69.918
9 | 1.789 | 0.0267 | -0.143 | 66.987
9.5 | 1.825 | 0.02895 | -0.143 | 63.029
10 | 1.855 | 0.03147 | -0.144 | 58.937
10.5 | 1.875 | 0.03427 | -0.144 | 54.715
11 | 1.884 | 0.03809 | -0.144 | 49.467
11.5 | 1.878 | 0.04266 | -0.144 | 44.028
12 | 1.849 | 0.04734 | -0.144 | 39.061
12.5 | 1.783 | 0.05295 | -0.143 | 33.666
13 | 1.621 | 0.0616 | -0.142 | 26.313
13.5 | 1.168 | 0.07837 | -0.138 | 14.899
14 | 1.154 | 0.10645 | -0.128 | 10.84
14.5 | 1.182 | 0.11468 | -0.128 | 10.306
15 | 1.137 | 0.13324 | -0.094 | 8.535
15.5 | 1.166 | 0.14652 | -0.095 | 7.957
16 | 1.195 | 0.14872 | -0.097 | 8.033

## 56. Re 2M Mach 0.50 (2)
BIGFOIL.COM POLAR EXPORT
goe420
GOE 420 |  |  |  | Cl Max: | 1.4446 | at alpha= | 10 | deg
XFOIL ncrit=9 |  |  |  | L/D Max: | 91.1329 | at alpha= | 5 | deg
Re: | 2000000 |  |  | Cd Min: | 0.22574 | at alpha= | -20 | deg
Mach: | 0.5 |  |  | Cl=0 at alpha= | -4.4449 | deg
|  |  |  | @ Cl=0.1, Cd= | 0.0086686
|  |  |  | @ Cl=0.4, Cd= | 0.0075049
|  |  |  | @ Cl=0.6, Cd= | 0.0081951
alpha (deg) | Cl | Cd | Cm | Cl/Cd
-20 | -0.3982 | 0.22574 | -0.0332 | -1.764
-19.5 | -0.3762 | 0.21929 | -0.0371 | -1.7155
-19 | -0.3564 | 0.21218 | -0.0411 | -1.6797
-18.5 | -0.3435 | 0.20273 | -0.0455 | -1.6944
-18 | -0.3165 | 0.19598 | -0.0498 | -1.615
-17.5 | -0.2703 | 0.18629 | -0.0619 | -1.451
-17 | -0.2238 | 0.17508 | -0.0755 | -1.2783
-16.5 | -0.194 | 0.16084 | -0.0893 | -1.2062
-16 | -0.1451 | 0.15169 | -0.102 | -0.95656
-15.5 | -0.1074 | 0.14378 | -0.111 | -0.74697
-15 | -0.0875 | 0.13496 | -0.1176 | -0.64834
-14.5 | -0.0951 | 0.12258 | -0.1239 | -0.77582
-14 | -0.1161 | 0.10949 | -0.131 | -1.0604
-13.5 | -0.1541 | 0.09558 | -0.1386 | -1.6123
-12.5 | -0.2328 | 0.07039 | -0.1547 | -3.3073
-12 | -0.2608 | 0.0603 | -0.1613 | -4.325
-11.5 | -0.2807 | 0.05181 | -0.1666 | -5.4179
-11 | -0.3037 | 0.04403 | -0.1707 | -6.8976
-10.5 | -0.3294 | 0.03682 | -0.1734 | -8.9462
-10 | -0.3491 | 0.03035 | -0.175 | -11.5025
-9.5 | -0.3657 | 0.02413 | -0.1759 | -15.1554
-9 | -0.3763 | 0.01895 | -0.1755 | -19.8575
-8.5 | -0.3888 | 0.01619 | -0.1678 | -24.0148
-8 | -0.3827 | 0.01469 | -0.1584 | -26.0517
-7.5 | -0.3503 | 0.01336 | -0.152 | -26.2201
-7 | -0.3051 | 0.01232 | -0.147 | -24.7646
-6.5 | -0.252 | 0.01153 | -0.1429 | -21.856
-6 | -0.1938 | 0.01079 | -0.1398 | -17.9611
-5.5 | -0.134 | 0.0102 | -0.1369 | -13.1373
-5 | -0.0699 | 0.00975 | -0.1348 | -7.1692
-4.5 | -0.0071 | 0.00936 | -0.1326 | -0.75855
-4 | 0.0573 | 0.00898 | -0.1308 | 6.3808
-3.5 | 0.119 | 0.00853 | -0.1289 | 13.9508
-3 | 0.1793 | 0.00798 | -0.1269 | 22.4687
-2.5 | 0.244 | 0.00782 | -0.1256 | 31.202
-2 | 0.3059 | 0.00766 | -0.1238 | 39.9347
-1.5 | 0.3628 | 0.00743 | -0.1214 | 48.8291
-1 | 0.4174 | 0.00754 | -0.1184 | 55.3581
-0.5 | 0.4689 | 0.00776 | -0.1148 | 60.4253
0 | 0.5171 | 0.00793 | -0.1105 | 65.2081
0.5 | 0.5673 | 0.00807 | -0.1067 | 70.2974
1 | 0.6196 | 0.00827 | -0.1034 | 74.9214
1.5 | 0.6705 | 0.00855 | -0.0999 | 78.4211
2 | 0.7219 | 0.00881 | -0.0965 | 81.941
2.5 | 0.7728 | 0.00912 | -0.0932 | 84.7368
3 | 0.8203 | 0.00952 | -0.0893 | 86.166
3.5 | 0.8749 | 0.0098 | -0.0866 | 89.2755
4 | 0.9243 | 0.01022 | -0.0831 | 90.4403
4.5 | 0.9693 | 0.0108 | -0.0791 | 89.75
5 | 1.0216 | 0.01121 | -0.0761 | 91.1329
5.5 | 1.0673 | 0.01176 | -0.0722 | 90.7568
6 | 1.1115 | 0.01243 | -0.0681 | 89.4208
6.5 | 1.1549 | 0.01319 | -0.0639 | 87.5588
7 | 1.2622 | 0.01415 | -0.0724 | 89.2014
7.5 | 1.3061 | 0.01559 | -0.0691 | 83.7781
8 | 1.3415 | 0.01752 | -0.0652 | 76.5696
8.5 | 1.3696 | 0.01995 | -0.0609 | 68.6516
9 | 1.3976 | 0.02254 | -0.057 | 62.0053
9.5 | 1.4213 | 0.02555 | -0.053 | 55.6282
10 | 1.4446 | 0.02874 | -0.0494 | 50.2644
11 | 1.4307 | 0.0395 | -0.0409 | 36.2203
11.5 | 1.3994 | 0.04702 | -0.0371 | 29.7618
12 | 1.3857 | 0.05367 | -0.0345 | 25.8189
12.5 | 1.3801 | 0.05996 | -0.0325 | 23.017
13 | 1.3747 | 0.06643 | -0.031 | 20.694
13.5 | 1.3703 | 0.07296 | -0.0297 | 18.7815
14 | 1.3622 | 0.07992 | -0.0289 | 17.0445
14.5 | 1.3553 | 0.08682 | -0.0282 | 15.6105
15 | 1.3519 | 0.09355 | -0.0278 | 14.4511

## 57. Re 3M Mach 0.00 (1)
BIGFOIL.COM POLAR EXPORT
goe420
GOE 420 |  |  |  | Cl Max: | 2.212 | at alpha= | 18 | deg
JavaFoil+Calcfoil stall+Eppler ext transition |  |  |  | L/D Max: | 174.39 | at alpha= | 5.5 | deg
Re: | 3000000 |  |  | Cd Min: | 0.00607 | at alpha= | -3.5 | deg
Mach: | 0 |  |  | Cl=0 at alpha= | -4.7623 | deg
|  |  |  | @ Cl=0.1, Cd= | 0.0061061
|  |  |  | @ Cl=0.4, Cd= | 0.0071242
|  |  |  | @ Cl=0.6, Cd= | 0.0062119
alpha (deg) | Cl | Cd | Cm | Cl/Cd
-20 | -1.048 | 0.0997 | -0.062 | -10.506
-19.5 | -1.035 | 0.10086 | -0.062 | -10.265
-19 | -1.03 | 0.09339 | -0.063 | -11.033
-18.5 | -1.029 | 0.08174 | -0.066 | -12.583
-18 | -1.02 | 0.07497 | -0.067 | -13.609
-17.5 | -1.009 | 0.06883 | -0.068 | -14.662
-17 | -0.988 | 0.06869 | -0.069 | -14.39
-16.5 | -0.983 | 0.05654 | -0.072 | -17.381
-16 | -0.965 | 0.05158 | -0.073 | -18.712
-15.5 | -0.943 | 0.04856 | -0.074 | -19.417
-15 | -0.922 | 0.04341 | -0.076 | -21.236
-14.5 | -0.898 | 0.03916 | -0.077 | -22.922
-14 | -0.871 | 0.0353 | -0.079 | -24.675
-13.5 | -0.845 | 0.03058 | -0.081 | -27.64
-13 | -0.814 | 0.02805 | -0.082 | -29.006
-12.5 | -0.782 | 0.02438 | -0.084 | -32.095
-12 | -0.747 | 0.0214 | -0.086 | -34.893
-11.5 | -0.708 | 0.01968 | -0.087 | -35.973
-11 | -0.668 | 0.01722 | -0.089 | -38.759
-10.5 | -0.632 | 0.01425 | -0.092 | -44.358
-10 | -0.588 | 0.01245 | -0.094 | -47.194
-9.5 | -0.54 | 0.01137 | -0.095 | -47.444
-9 | -0.49 | 0.01013 | -0.097 | -48.402
-8.5 | -0.437 | 0.00978 | -0.098 | -44.691
-8 | -0.383 | 0.0092 | -0.099 | -41.593
-7.5 | -0.326 | 0.00884 | -0.1 | -36.931
-7 | -0.269 | 0.00887 | -0.102 | -30.328
-6.5 | -0.21 | 0.00803 | -0.103 | -26.174
-6 | -0.151 | 0.00828 | -0.104 | -18.205
-5.5 | -0.09 | 0.00757 | -0.105 | -11.934
-5 | -0.029 | 0.007 | -0.106 | -4.185
-4.5 | 0.032 | 0.00618 | -0.107 | 5.206
-4 | 0.094 | 0.00611 | -0.108 | 15.377
-3.5 | 0.156 | 0.00607 | -0.109 | 25.712
-3 | 0.218 | 0.00652 | -0.109 | 33.478
-2.5 | 0.281 | 0.00647 | -0.11 | 43.407
-2 | 0.344 | 0.00707 | -0.111 | 48.658
-1.5 | 0.406 | 0.00713 | -0.112 | 56.995
-1 | 0.469 | 0.00612 | -0.113 | 76.58
-0.5 | 0.531 | 0.00619 | -0.114 | 85.815
0 | 0.598 | 0.00621 | -0.115 | 96.28
0.5 | 0.661 | 0.00627 | -0.116 | 105.388
1 | 0.724 | 0.00631 | -0.117 | 114.695
1.5 | 0.786 | 0.00733 | -0.118 | 107.212
2 | 0.844 | 0.00774 | -0.118 | 109.039
2.5 | 0.906 | 0.00785 | -0.119 | 115.38
3 | 0.968 | 0.00804 | -0.12 | 120.305
3.5 | 1.029 | 0.00649 | -0.121 | 158.681
4 | 1.09 | 0.00829 | -0.122 | 131.602
4.5 | 1.152 | 0.00841 | -0.123 | 136.892
5 | 1.212 | 0.0086 | -0.124 | 140.905
5.5 | 1.273 | 0.0073 | -0.125 | 174.39
6 | 1.333 | 0.00931 | -0.125 | 143.161
6.5 | 1.393 | 0.00986 | -0.126 | 141.306
7 | 1.451 | 0.01057 | -0.127 | 137.325
7.5 | 1.509 | 0.01132 | -0.128 | 133.383
8 | 1.566 | 0.00997 | -0.129 | 157.126
8.5 | 1.606 | 0.01246 | -0.128 | 128.88
9 | 1.654 | 0.01284 | -0.129 | 128.813
9.5 | 1.698 | 0.01338 | -0.129 | 126.934
10 | 1.737 | 0.01742 | -0.128 | 99.69
10.5 | 1.784 | 0.01837 | -0.129 | 97.116
11 | 1.83 | 0.01929 | -0.129 | 94.886
11.5 | 1.877 | 0.02025 | -0.13 | 92.646
12 | 1.92 | 0.02155 | -0.13 | 89.11
12.5 | 1.961 | 0.02263 | -0.131 | 86.672
13 | 2.002 | 0.0238 | -0.131 | 84.094
13.5 | 2.039 | 0.02533 | -0.131 | 80.528
14 | 2.077 | 0.02697 | -0.132 | 76.997
14.5 | 2.113 | 0.02851 | -0.132 | 74.104
15 | 2.145 | 0.03005 | -0.132 | 71.38
15.5 | 2.165 | 0.03126 | -0.133 | 69.268
16 | 2.181 | 0.03325 | -0.133 | 65.605
16.5 | 2.195 | 0.03469 | -0.133 | 63.26
17 | 2.205 | 0.03674 | -0.134 | 60.032
17.5 | 2.21 | 0.03906 | -0.134 | 56.583
18 | 2.212 | 0.04054 | -0.134 | 54.564
18.5 | 2.21 | 0.0432 | -0.135 | 51.159
19 | 2.187 | 0.053 | -0.133 | 41.271
19.5 | 2.176 | 0.05635 | -0.134 | 38.614
20 | 2.157 | 0.0614 | -0.133 | 35.123

## 58. Re 3M Mach 0.00 (2)
BIGFOIL.COM POLAR EXPORT
goe420
GOE 420 |  |  |  | Cl Max: | 1.6924 | at alpha= | 18.5 | deg
XFOIL ncrit=9 |  |  |  | L/D Max: | 148.365 | at alpha= | 7 | deg
Re: | 3000000 |  |  | Cd Min: | 0.08879 | at alpha= | -20 | deg
Mach: | 0 |  |  | Cl=0 at alpha= | -4.585 | deg
|  |  |  | @ Cl=0.1, Cd= | 0.0068895
|  |  |  | @ Cl=0.4, Cd= | 0.0061949
|  |  |  | @ Cl=0.6, Cd= | 0.0067568
alpha (deg) | Cl | Cd | Cm | Cl/Cd
-20 | -0.976 | 0.08879 | -0.082 | -10.9922
-19.5 | -1.0032 | 0.07861 | -0.0877 | -12.7617
-19 | -1.0334 | 0.06838 | -0.0933 | -15.1126
-18.5 | -1.0661 | 0.05839 | -0.0986 | -18.2583
-18 | -1.1058 | 0.04845 | -0.1034 | -22.8235
-17.5 | -1.1135 | 0.03997 | -0.1107 | -27.8584
-17 | -1.0948 | 0.03281 | -0.1196 | -33.3679
-16.5 | -1.0308 | 0.02735 | -0.1336 | -37.6892
-16 | -0.9385 | 0.02347 | -0.1496 | -39.9872
-15.5 | -0.9157 | 0.02028 | -0.1521 | -45.1529
-15 | -0.9092 | 0.01803 | -0.1492 | -50.4271
-14.5 | -0.8972 | 0.01661 | -0.1449 | -54.0157
-14 | -0.8842 | 0.01555 | -0.1395 | -56.8617
-13.5 | -0.8666 | 0.01475 | -0.1338 | -58.7525
-13 | -0.8374 | 0.01413 | -0.1297 | -59.264
-12.5 | -0.7975 | 0.01355 | -0.1274 | -58.8561
-12 | -0.7597 | 0.01286 | -0.1248 | -59.0747
-11.5 | -0.7188 | 0.01206 | -0.1226 | -59.602
-11 | -0.6741 | 0.01151 | -0.1208 | -58.5665
-10.5 | -0.6252 | 0.01102 | -0.1198 | -56.7332
-10 | -0.5758 | 0.01062 | -0.1187 | -54.2185
-9.5 | -0.5247 | 0.01023 | -0.1178 | -51.2903
-9 | -0.473 | 0.00989 | -0.1171 | -47.8261
-8.5 | -0.4207 | 0.0096 | -0.1164 | -43.8229
-8 | -0.3695 | 0.00922 | -0.1155 | -40.0759
-7.5 | -0.3171 | 0.00894 | -0.1147 | -35.4698
-7 | -0.2635 | 0.00873 | -0.1142 | -30.1833
-6.5 | -0.209 | 0.00848 | -0.1138 | -24.6462
-6 | -0.1544 | 0.00824 | -0.1135 | -18.7379
-5.5 | -0.0999 | 0.00802 | -0.1131 | -12.4564
-5 | -0.0449 | 0.00774 | -0.1128 | -5.801
-4.5 | 0.0092 | 0.00747 | -0.1124 | 1.2316
-4 | 0.0635 | 0.00707 | -0.1121 | 8.9816
-3.5 | 0.1181 | 0.0068 | -0.1118 | 17.3676
-3 | 0.1747 | 0.00668 | -0.1117 | 26.1527
-2.5 | 0.2304 | 0.00657 | -0.1115 | 35.0685
-2 | 0.2847 | 0.00626 | -0.1112 | 45.4792
-1.5 | 0.3395 | 0.00617 | -0.1109 | 55.0243
-1 | 0.3947 | 0.00619 | -0.1106 | 63.7641
-0.5 | 0.4489 | 0.00624 | -0.1101 | 71.9391
0 | 0.5008 | 0.00641 | -0.1092 | 78.1279
0.5 | 0.5522 | 0.00661 | -0.1082 | 83.5401
1 | 0.6043 | 0.00677 | -0.1074 | 89.2614
1.5 | 0.6572 | 0.00688 | -0.1067 | 95.5233
2 | 0.7094 | 0.00699 | -0.1059 | 101.4878
2.5 | 0.7634 | 0.00703 | -0.1054 | 108.5917
3 | 0.8156 | 0.00712 | -0.1046 | 114.5506
3.5 | 0.8666 | 0.00721 | -0.1037 | 120.1942
4 | 0.9188 | 0.00726 | -0.1029 | 126.5565
4.5 | 0.9676 | 0.00736 | -0.1015 | 131.4674
5 | 1.0114 | 0.0074 | -0.0991 | 136.6757
5.5 | 1.052 | 0.00752 | -0.0961 | 139.8936
6 | 1.0948 | 0.00769 | -0.0935 | 142.3667
6.5 | 1.1339 | 0.00795 | -0.0904 | 142.6289
7 | 1.1617 | 0.00783 | -0.0848 | 148.3653
8 | 1.2727 | 0.009 | -0.0864 | 141.4111
8.5 | 1.3024 | 0.00983 | -0.0823 | 132.4924
9 | 1.337 | 0.01063 | -0.0793 | 125.7761
9.5 | 1.3731 | 0.01151 | -0.0768 | 119.2963
10 | 1.407 | 0.01259 | -0.0742 | 111.7554
10.5 | 1.4404 | 0.01377 | -0.0718 | 104.6042
11 | 1.4594 | 0.01575 | -0.0679 | 92.6603
11.5 | 1.4695 | 0.01834 | -0.0634 | 80.1254
12 | 1.4893 | 0.0205 | -0.0603 | 72.6488
12.5 | 1.5118 | 0.02259 | -0.0576 | 66.9234
13 | 1.5333 | 0.02485 | -0.0552 | 61.7022
13.5 | 1.557 | 0.02706 | -0.0532 | 57.5388
14 | 1.5785 | 0.02953 | -0.0512 | 53.4541
14.5 | 1.5984 | 0.03219 | -0.0494 | 49.6552
15 | 1.6177 | 0.03502 | -0.0477 | 46.1936
15.5 | 1.636 | 0.038 | -0.0462 | 43.0526
16 | 1.6497 | 0.04146 | -0.0447 | 39.7902
16.5 | 1.665 | 0.04488 | -0.0435 | 37.0989
17 | 1.6754 | 0.04879 | -0.0423 | 34.339
17.5 | 1.6819 | 0.0532 | -0.0411 | 31.6147
18 | 1.6905 | 0.05744 | -0.0403 | 29.4307
18.5 | 1.6924 | 0.06247 | -0.0395 | 27.0914
19 | 1.6906 | 0.06799 | -0.0389 | 24.8654
19.5 | 1.6823 | 0.07431 | -0.0386 | 22.6389
20 | 1.6603 | 0.08236 | -0.0385 | 20.1591

## 59. Re 3M Mach 0.10 (1)
BIGFOIL.COM POLAR EXPORT
goe420
GOE 420 |  |  |  | Cl Max: | 2.201 | at alpha= | 17.5 | deg
JavaFoil+Calcfoil stall+Eppler ext transition |  |  |  | L/D Max: | 173.624 | at alpha= | 5.5 | deg
Re: | 3000000 |  |  | Cd Min: | 0.00605 | at alpha= | -3 | deg
Mach: | 0.1 |  |  | Cl=0 at alpha= | -4.7623 | deg
|  |  |  | @ Cl=0.1, Cd= | 0.0060919
|  |  |  | @ Cl=0.4, Cd= | 0.0071071
|  |  |  | @ Cl=0.6, Cd= | 0.0062797
alpha (deg) | Cl | Cd | Cm | Cl/Cd
-20 | -1.018 | 0.10426 | -0.062 | -9.76
-19.5 | -1.017 | 0.09673 | -0.063 | -10.508
-19 | -1.005 | 0.09794 | -0.063 | -10.262
-18.5 | -1.006 | 0.08593 | -0.065 | -11.709
-18 | -0.999 | 0.07923 | -0.066 | -12.606
-17.5 | -0.991 | 0.0727 | -0.068 | -13.625
-17 | -0.973 | 0.07195 | -0.068 | -13.517
-16.5 | -0.97 | 0.05845 | -0.072 | -16.596
-16 | -0.954 | 0.05363 | -0.073 | -17.782
-15.5 | -0.933 | 0.05055 | -0.074 | -18.456
-15 | -0.913 | 0.04541 | -0.076 | -20.117
-14.5 | -0.891 | 0.04054 | -0.077 | -21.982
-14 | -0.866 | 0.03639 | -0.079 | -23.807
-13.5 | -0.84 | 0.0321 | -0.081 | -26.171
-13 | -0.813 | 0.02791 | -0.083 | -29.129
-12.5 | -0.779 | 0.0254 | -0.084 | -30.685
-12 | -0.745 | 0.02216 | -0.086 | -33.612
-11.5 | -0.707 | 0.02044 | -0.087 | -34.59
-11 | -0.667 | 0.01772 | -0.089 | -37.666
-10.5 | -0.63 | 0.01501 | -0.092 | -41.985
-10 | -0.589 | 0.01253 | -0.094 | -46.989
-9.5 | -0.54 | 0.01152 | -0.095 | -46.906
-9 | -0.492 | 0.01025 | -0.097 | -47.957
-8.5 | -0.438 | 0.00988 | -0.098 | -44.344
-8 | -0.384 | 0.00923 | -0.1 | -41.647
-7.5 | -0.328 | 0.00882 | -0.101 | -37.17
-7 | -0.27 | 0.00851 | -0.102 | -31.724
-6.5 | -0.211 | 0.00814 | -0.103 | -25.936
-6 | -0.151 | 0.00838 | -0.104 | -18.052
-5.5 | -0.091 | 0.00756 | -0.105 | -12.005
-5 | -0.029 | 0.00699 | -0.106 | -4.215
-4.5 | 0.032 | 0.00621 | -0.107 | 5.201
-4 | 0.094 | 0.00609 | -0.108 | 15.498
-3.5 | 0.157 | 0.00611 | -0.109 | 25.683
-3 | 0.219 | 0.00605 | -0.11 | 36.306
-2.5 | 0.282 | 0.0064 | -0.111 | 44.078
-2 | 0.346 | 0.00702 | -0.112 | 49.21
-1.5 | 0.408 | 0.00712 | -0.113 | 57.306
-1 | 0.471 | 0.00619 | -0.114 | 76.109
-0.5 | 0.533 | 0.00626 | -0.115 | 85.274
0 | 0.601 | 0.00628 | -0.115 | 95.698
0.5 | 0.664 | 0.00634 | -0.116 | 104.807
1 | 0.727 | 0.00633 | -0.117 | 114.939
1.5 | 0.79 | 0.00734 | -0.118 | 107.679
2 | 0.848 | 0.00775 | -0.119 | 109.451
2.5 | 0.911 | 0.00786 | -0.12 | 115.809
3 | 0.972 | 0.00664 | -0.121 | 146.511
3.5 | 1.034 | 0.00648 | -0.122 | 159.48
4 | 1.096 | 0.0083 | -0.123 | 131.978
4.5 | 1.157 | 0.00849 | -0.123 | 136.285
5 | 1.218 | 0.00863 | -0.124 | 141.1
5.5 | 1.279 | 0.00737 | -0.125 | 173.624
6 | 1.34 | 0.00936 | -0.126 | 143.208
6.5 | 1.399 | 0.01002 | -0.127 | 139.602
7 | 1.458 | 0.01072 | -0.128 | 136.093
7.5 | 1.516 | 0.01141 | -0.129 | 132.852
8 | 1.573 | 0.01005 | -0.129 | 156.502
8.5 | 1.61 | 0.01259 | -0.129 | 127.932
9 | 1.658 | 0.01302 | -0.129 | 127.358
9.5 | 1.704 | 0.01355 | -0.129 | 125.714
10 | 1.743 | 0.01765 | -0.129 | 98.77
10.5 | 1.79 | 0.01864 | -0.129 | 96.055
11 | 1.836 | 0.01958 | -0.13 | 93.773
11.5 | 1.881 | 0.02068 | -0.13 | 90.959
12 | 1.924 | 0.02179 | -0.131 | 88.335
12.5 | 1.966 | 0.02302 | -0.131 | 85.406
13 | 2.006 | 0.02421 | -0.132 | 82.889
13.5 | 2.044 | 0.02583 | -0.132 | 79.135
14 | 2.082 | 0.02712 | -0.132 | 76.77
14.5 | 2.115 | 0.02892 | -0.133 | 73.111
15 | 2.148 | 0.03006 | -0.133 | 71.456
15.5 | 2.166 | 0.03189 | -0.133 | 67.922
16 | 2.18 | 0.03413 | -0.134 | 63.876
16.5 | 2.19 | 0.03611 | -0.134 | 60.656
17 | 2.199 | 0.03746 | -0.134 | 58.697
17.5 | 2.201 | 0.03995 | -0.134 | 55.084
18 | 2.2 | 0.04153 | -0.135 | 52.982
18.5 | 2.195 | 0.04433 | -0.135 | 49.523
19 | 2.168 | 0.05512 | -0.134 | 39.329
19.5 | 2.151 | 0.05879 | -0.133 | 36.597
20 | 2.131 | 0.06287 | -0.134 | 33.899

## 60. Re 3M Mach 0.10 (2)
BIGFOIL.COM POLAR EXPORT
goe420
GOE 420 |  |  |  | Cl Max: | 1.6828 | at alpha= | 18.5 | deg
XFOIL ncrit=9 |  |  |  | L/D Max: | 147.13 | at alpha= | 7 | deg
Re: | 3000000 |  |  | Cd Min: | 0.09736 | at alpha= | -20 | deg
Mach: | 0.1 |  |  | Cl=0 at alpha= | -4.5832 | deg
|  |  |  | @ Cl=0.1, Cd= | 0.006927
|  |  |  | @ Cl=0.4, Cd= | 0.0062045
|  |  |  | @ Cl=0.6, Cd= | 0.0067901
alpha (deg) | Cl | Cd | Cm | Cl/Cd
-20 | -0.9271 | 0.09736 | -0.0786 | -9.5224
-19.5 | -0.9572 | 0.08641 | -0.0848 | -11.0774
-19 | -0.9816 | 0.07669 | -0.0901 | -12.7996
-18.5 | -1.0123 | 0.06655 | -0.0956 | -15.2111
-18 | -1.0492 | 0.05633 | -0.1009 | -18.626
-17.5 | -1.0746 | 0.04678 | -0.1073 | -22.9714
-17 | -1.0737 | 0.03833 | -0.1157 | -28.012
-16.5 | -1.0234 | 0.03136 | -0.13 | -32.6339
-16 | -0.9388 | 0.02628 | -0.1468 | -35.723
-15.5 | -0.8992 | 0.02225 | -0.1539 | -40.4135
-15 | -0.8933 | 0.01926 | -0.1526 | -46.3811
-14.5 | -0.8841 | 0.0174 | -0.149 | -50.8103
-13.5 | -0.8572 | 0.01512 | -0.1383 | -56.6931
-13 | -0.8364 | 0.01444 | -0.1327 | -57.9224
-12.5 | -0.7986 | 0.01381 | -0.1299 | -57.8277
-12 | -0.7582 | 0.01325 | -0.1275 | -57.2226
-11.5 | -0.7207 | 0.01232 | -0.1247 | -58.4984
-11 | -0.6774 | 0.01169 | -0.1226 | -57.947
-10.5 | -0.6288 | 0.01116 | -0.1213 | -56.3441
-10 | -0.5793 | 0.01074 | -0.1201 | -53.9385
-9.5 | -0.5283 | 0.01033 | -0.1191 | -51.1423
-9 | -0.4764 | 0.00997 | -0.1182 | -47.7834
-8.5 | -0.4238 | 0.00967 | -0.1174 | -43.8263
-8 | -0.3721 | 0.0093 | -0.1165 | -40.0108
-7.5 | -0.3195 | 0.009 | -0.1157 | -35.5
-7 | -0.2656 | 0.00877 | -0.1151 | -30.2851
-6.5 | -0.2108 | 0.00854 | -0.1146 | -24.6838
-6 | -0.1559 | 0.00827 | -0.1142 | -18.8513
-5 | -0.0456 | 0.00778 | -0.1135 | -5.8612
-4 | 0.0638 | 0.00712 | -0.1127 | 8.9607
-3.5 | 0.1182 | 0.00683 | -0.1123 | 17.306
-3 | 0.1753 | 0.00669 | -0.1123 | 26.2033
-2.5 | 0.2312 | 0.0066 | -0.1121 | 35.0303
-2 | 0.286 | 0.00629 | -0.1117 | 45.469
-1.5 | 0.3411 | 0.00618 | -0.1114 | 55.1942
-1 | 0.3965 | 0.0062 | -0.111 | 63.9516
-0.5 | 0.4507 | 0.00627 | -0.1105 | 71.882
0 | 0.5026 | 0.00645 | -0.1095 | 77.9225
0.5 | 0.5543 | 0.00665 | -0.1085 | 83.3534
1 | 0.6065 | 0.00681 | -0.1076 | 89.0602
1.5 | 0.6599 | 0.00691 | -0.1069 | 95.4993
2 | 0.7123 | 0.00702 | -0.1061 | 101.4672
2.5 | 0.7665 | 0.00706 | -0.1056 | 108.5694
3 | 0.8186 | 0.00716 | -0.1047 | 114.3296
3.5 | 0.8702 | 0.00724 | -0.1037 | 120.1934
4 | 0.9221 | 0.00729 | -0.1028 | 126.4883
4.5 | 0.9699 | 0.0074 | -0.1011 | 131.0676
5 | 1.0132 | 0.00743 | -0.0985 | 136.3661
5.5 | 1.0541 | 0.00757 | -0.0954 | 139.247
6 | 1.0972 | 0.00775 | -0.0929 | 141.5742
6.5 | 1.1364 | 0.00802 | -0.0896 | 141.6958
7 | 1.1638 | 0.00791 | -0.0839 | 147.1302
8 | 1.2757 | 0.00914 | -0.0856 | 139.5733
8.5 | 1.306 | 0.01 | -0.0816 | 130.6
9 | 1.3412 | 0.01083 | -0.0786 | 123.8412
9.5 | 1.3776 | 0.01176 | -0.0761 | 117.1429
10 | 1.4111 | 0.01292 | -0.0735 | 109.2183
10.5 | 1.4438 | 0.01416 | -0.071 | 101.9633
11 | 1.4608 | 0.0163 | -0.0669 | 89.6196
11.5 | 1.4713 | 0.01892 | -0.0624 | 77.7643
12.5 | 1.5117 | 0.02344 | -0.0565 | 64.4923
13 | 1.5328 | 0.0258 | -0.0541 | 59.4109
13.5 | 1.5554 | 0.02818 | -0.052 | 55.1952
14 | 1.5772 | 0.03071 | -0.0501 | 51.3579
14.5 | 1.5957 | 0.0336 | -0.0482 | 47.4911
15 | 1.6152 | 0.03651 | -0.0466 | 44.2399
15.5 | 1.6319 | 0.03971 | -0.0451 | 41.0954
16 | 1.6444 | 0.04339 | -0.0436 | 37.8981
16.5 | 1.6593 | 0.04692 | -0.0424 | 35.3645
17 | 1.6682 | 0.05108 | -0.0411 | 32.6586
17.5 | 1.674 | 0.05563 | -0.0401 | 30.0917
18 | 1.6821 | 0.06002 | -0.0393 | 28.0257
18.5 | 1.6828 | 0.06527 | -0.0385 | 25.7821
19 | 1.6813 | 0.07082 | -0.038 | 23.7405
19.5 | 1.6689 | 0.07775 | -0.0378 | 21.465
20 | 1.6335 | 0.08742 | -0.038 | 18.6857

## 61. Re 3M Mach 0.25 (1)
BIGFOIL.COM POLAR EXPORT
goe420
GOE 420 |  |  |  | Cl Max: | 2.155 | at alpha= | 16 | deg
JavaFoil+Calcfoil stall+Eppler ext transition |  |  |  | L/D Max: | 172.347 | at alpha= | 5.5 | deg
Re: | 3000000 |  |  | Cd Min: | 0.00594 | at alpha= | -4.5 | deg
Mach: | 0.25 |  |  | Cl=0 at alpha= | -4.7619 | deg
|  |  |  | @ Cl=0.1, Cd= | 0.0061772
|  |  |  | @ Cl=0.4, Cd= | 0.0072566
|  |  |  | @ Cl=0.6, Cd= | 0.0063694
alpha (deg) | Cl | Cd | Cm | Cl/Cd
-20 | -0.76 | 0.14948 | -0.052 | -5.087
-19.5 | -0.785 | 0.13542 | -0.055 | -5.795
-19 | -0.798 | 0.13367 | -0.055 | -5.968
-18.5 | -0.817 | 0.11937 | -0.058 | -6.84
-18 | -0.83 | 0.10963 | -0.06 | -7.575
-17.5 | -0.84 | 0.1016 | -0.062 | -8.272
-17 | -0.838 | 0.10107 | -0.062 | -8.296
-16.5 | -0.861 | 0.07521 | -0.069 | -11.453
-16 | -0.849 | 0.07806 | -0.068 | -10.877
-15.5 | -0.855 | 0.06292 | -0.073 | -13.595
-15 | -0.848 | 0.05633 | -0.075 | -15.062
-14.5 | -0.838 | 0.05015 | -0.077 | -16.701
-14 | -0.823 | 0.04446 | -0.079 | -18.519
-13.5 | -0.805 | 0.03947 | -0.08 | -20.387
-13 | -0.782 | 0.03512 | -0.082 | -22.275
-12.5 | -0.754 | 0.03278 | -0.084 | -23.012
-12 | -0.726 | 0.0285 | -0.086 | -25.474
-11.5 | -0.696 | 0.02428 | -0.088 | -28.668
-11 | -0.661 | 0.02104 | -0.09 | -31.44
-10.5 | -0.623 | 0.01893 | -0.092 | -32.919
-10 | -0.583 | 0.01565 | -0.094 | -37.253
-9.5 | -0.543 | 0.01286 | -0.097 | -42.251
-9 | -0.496 | 0.01111 | -0.099 | -44.681
-8.5 | -0.443 | 0.01079 | -0.1 | -41.091
-8 | -0.39 | 0.0099 | -0.102 | -39.431
-7.5 | -0.334 | 0.00976 | -0.103 | -34.222
-7 | -0.276 | 0.00883 | -0.105 | -31.191
-6.5 | -0.216 | 0.00839 | -0.106 | -25.716
-6 | -0.155 | 0.00851 | -0.107 | -18.21
-5.5 | -0.093 | 0.00837 | -0.108 | -11.106
-5 | -0.03 | 0.00745 | -0.109 | -4.053
-4.5 | 0.033 | 0.00594 | -0.11 | 5.59
-4 | 0.097 | 0.00615 | -0.111 | 15.755
-3.5 | 0.161 | 0.00673 | -0.112 | 23.919
-3 | 0.225 | 0.00617 | -0.113 | 36.562
-2.5 | 0.29 | 0.00691 | -0.114 | 41.939
-2 | 0.355 | 0.00713 | -0.115 | 49.786
-1.5 | 0.419 | 0.00731 | -0.116 | 57.357
-1 | 0.484 | 0.0062 | -0.117 | 78
-0.5 | 0.548 | 0.00631 | -0.118 | 86.838
0 | 0.618 | 0.00639 | -0.119 | 96.711
0.5 | 0.682 | 0.00637 | -0.12 | 107.096
1 | 0.747 | 0.00641 | -0.12 | 116.573
1.5 | 0.812 | 0.00755 | -0.121 | 107.512
2 | 0.871 | 0.00801 | -0.122 | 108.822
2.5 | 0.935 | 0.00813 | -0.123 | 115.019
3 | 0.999 | 0.00645 | -0.124 | 154.798
3.5 | 1.062 | 0.00683 | -0.125 | 155.509
4 | 1.125 | 0.00691 | -0.126 | 162.719
4.5 | 1.188 | 0.00699 | -0.127 | 169.859
5 | 1.251 | 0.00891 | -0.128 | 140.388
5.5 | 1.313 | 0.00762 | -0.129 | 172.347
6 | 1.375 | 0.00803 | -0.13 | 171.306
6.5 | 1.436 | 0.01058 | -0.13 | 135.658
7 | 1.496 | 0.01172 | -0.131 | 127.615
7.5 | 1.538 | 0.01218 | -0.131 | 126.29
8 | 1.586 | 0.01271 | -0.131 | 124.731
8.5 | 1.636 | 0.01353 | -0.131 | 120.877
9 | 1.687 | 0.01401 | -0.132 | 120.376
9.5 | 1.728 | 0.01831 | -0.132 | 94.389
10 | 1.775 | 0.01925 | -0.132 | 92.189
10.5 | 1.822 | 0.02029 | -0.132 | 89.794
11 | 1.867 | 0.02146 | -0.133 | 86.975
11.5 | 1.91 | 0.02285 | -0.133 | 83.595
12 | 1.951 | 0.02408 | -0.134 | 81.03
12.5 | 1.989 | 0.02554 | -0.134 | 77.876
13 | 2.025 | 0.02711 | -0.134 | 74.69
13.5 | 2.059 | 0.02926 | -0.135 | 70.366
14 | 2.09 | 0.03083 | -0.135 | 67.809
14.5 | 2.121 | 0.03306 | -0.135 | 64.14
15 | 2.144 | 0.03508 | -0.136 | 61.12
15.5 | 2.151 | 0.03714 | -0.136 | 57.912
16 | 2.155 | 0.03859 | -0.136 | 55.835
16.5 | 2.15 | 0.04062 | -0.137 | 52.929
17 | 2.138 | 0.04328 | -0.137 | 49.413
17.5 | 2.118 | 0.0469 | -0.137 | 45.162
18 | 2.077 | 0.05827 | -0.135 | 35.643
18.5 | 2.04 | 0.06449 | -0.135 | 31.632
19 | 2.002 | 0.06812 | -0.135 | 29.387
19.5 | 1.953 | 0.07531 | -0.134 | 25.936
20 | 1.903 | 0.08103 | -0.134 | 23.479

## 62. Re 3M Mach 0.25 (2)
BIGFOIL.COM POLAR EXPORT
goe420
GOE 420 |  |  |  | Cl Max: | 1.6284 | at alpha= | 17.5 | deg
XFOIL ncrit=9 |  |  |  | L/D Max: | 138.725 | at alpha= | 7.5 | deg
Re: | 3000000 |  |  | Cd Min: | 0.13646 | at alpha= | -20 | deg
Mach: | 0.25 |  |  | Cl=0 at alpha= | -4.5659 | deg
|  |  |  | @ Cl=0.1, Cd= | 0.0071335
|  |  |  | @ Cl=0.4, Cd= | 0.0063284
|  |  |  | @ Cl=0.6, Cd= | 0.0069099
alpha (deg) | Cl | Cd | Cm | Cl/Cd
-20 | -0.7182 | 0.13646 | -0.0618 | -5.2631
-19.5 | -0.7472 | 0.12424 | -0.0691 | -6.0142
-19 | -0.7687 | 0.11357 | -0.0754 | -6.7685
-18.5 | -0.7881 | 0.10362 | -0.081 | -7.6057
-18 | -0.8151 | 0.09302 | -0.087 | -8.7626
-17.5 | -0.8357 | 0.08352 | -0.0921 | -10.006
-17 | -0.8517 | 0.07299 | -0.0998 | -11.6687
-16 | -0.8387 | 0.05181 | -0.1258 | -16.188
-15.5 | -0.827 | 0.04263 | -0.1384 | -19.3995
-15 | -0.7916 | 0.03395 | -0.1541 | -23.3166
-14.5 | -0.7861 | 0.02787 | -0.1589 | -28.206
-14 | -0.7842 | 0.02297 | -0.1604 | -34.1402
-13.5 | -0.7821 | 0.01931 | -0.1594 | -40.5023
-13 | -0.7776 | 0.01708 | -0.1552 | -45.5269
-12.5 | -0.7648 | 0.0157 | -0.1496 | -48.7134
-12 | -0.7521 | 0.01476 | -0.1423 | -50.9553
-11.5 | -0.7188 | 0.01397 | -0.1381 | -51.4531
-11 | -0.6848 | 0.01303 | -0.134 | -52.5556
-10.5 | -0.6442 | 0.01214 | -0.1308 | -53.0643
-10 | -0.5965 | 0.0115 | -0.1285 | -51.8696
-9.5 | -0.5466 | 0.01098 | -0.1266 | -49.7814
-9 | -0.4942 | 0.01051 | -0.125 | -47.0219
-8.5 | -0.4408 | 0.01011 | -0.1236 | -43.6004
-8 | -0.3863 | 0.00977 | -0.1223 | -39.5394
-7.5 | -0.3329 | 0.00937 | -0.121 | -35.5283
-7 | -0.2776 | 0.00905 | -0.12 | -30.674
-6.5 | -0.2212 | 0.00879 | -0.1191 | -25.165
-6 | -0.164 | 0.00852 | -0.1185 | -19.2488
-5.5 | -0.1068 | 0.00827 | -0.1179 | -12.9141
-5 | -0.0494 | 0.00802 | -0.1173 | -6.1596
-4.5 | 0.0075 | 0.00772 | -0.1168 | 0.9715
-4 | 0.0645 | 0.00741 | -0.1163 | 8.7045
-3.5 | 0.1197 | 0.00698 | -0.1156 | 17.149
-3 | 0.1782 | 0.0068 | -0.1153 | 26.2059
-2.5 | 0.2362 | 0.0067 | -0.115 | 35.2537
-2 | 0.2926 | 0.00652 | -0.1144 | 44.8773
-1.5 | 0.3486 | 0.00631 | -0.1139 | 55.2456
-1 | 0.4046 | 0.00633 | -0.1132 | 63.9179
-0.5 | 0.4588 | 0.00646 | -0.1122 | 71.0217
0 | 0.5117 | 0.00667 | -0.111 | 76.7166
0.5 | 0.5656 | 0.00682 | -0.1099 | 82.9326
1 | 0.6192 | 0.00696 | -0.1088 | 88.9655
1.5 | 0.6732 | 0.00709 | -0.1078 | 94.9506
2 | 0.7281 | 0.00716 | -0.107 | 101.6899
2.5 | 0.7815 | 0.00725 | -0.1058 | 107.7931
3 | 0.8333 | 0.00736 | -0.1044 | 113.2201
3.5 | 0.8858 | 0.0074 | -0.103 | 119.7027
4 | 0.9319 | 0.00749 | -0.1004 | 124.4192
4.5 | 0.9762 | 0.00765 | -0.0975 | 127.6078
5 | 1.0245 | 0.00773 | -0.0954 | 132.5356
5.5 | 1.0654 | 0.00792 | -0.092 | 134.5202
6 | 1.1088 | 0.00815 | -0.089 | 136.0491
6.5 | 1.15 | 0.00844 | -0.0857 | 136.2559
7 | 1.1746 | 0.0085 | -0.0792 | 138.1882
7.5 | 1.2624 | 0.0091 | -0.086 | 138.7253
8 | 1.2939 | 0.01005 | -0.0817 | 128.7463
8.5 | 1.3275 | 0.01111 | -0.0782 | 119.4869
9 | 1.3635 | 0.01222 | -0.0752 | 111.5794
9.5 | 1.4003 | 0.01338 | -0.0726 | 104.6562
10 | 1.4332 | 0.01478 | -0.0697 | 96.9689
10.5 | 1.4639 | 0.01636 | -0.0668 | 89.4804
11 | 1.4617 | 0.01984 | -0.0608 | 73.6744
11.5 | 1.4736 | 0.02279 | -0.0568 | 64.6599
12 | 1.4896 | 0.02566 | -0.0536 | 58.0514
12.5 | 1.5107 | 0.02836 | -0.051 | 53.2687
13 | 1.5315 | 0.03121 | -0.0487 | 49.0708
13.5 | 1.5491 | 0.03443 | -0.0466 | 44.9927
14 | 1.5651 | 0.0379 | -0.0446 | 41.2955
14.5 | 1.5818 | 0.04141 | -0.0428 | 38.1985
15 | 1.5964 | 0.0452 | -0.0412 | 35.3186
15.5 | 1.6065 | 0.04943 | -0.0396 | 32.5005
16 | 1.6176 | 0.0537 | -0.0383 | 30.1229
16.5 | 1.6258 | 0.0583 | -0.0371 | 27.8868
17 | 1.6258 | 0.06381 | -0.0361 | 25.4788
17.5 | 1.6284 | 0.06919 | -0.0354 | 23.5352
18 | 1.6275 | 0.07498 | -0.0349 | 21.7058
18.5 | 1.6215 | 0.08142 | -0.0347 | 19.9153
19 | 1.6109 | 0.08838 | -0.0348 | 18.227
19.5 | 1.5787 | 0.0979 | -0.0355 | 16.1256
20 | 1.5258 | 0.10994 | -0.0372 | 13.8785

## 63. Re 3M Mach 0.50 (1)
BIGFOIL.COM POLAR EXPORT
goe420
GOE 420 |  |  |  | Cl Max: | 1.891 | at alpha= | 11 | deg
JavaFoil+Calcfoil stall+Eppler ext transition |  |  |  | L/D Max: | 160.913 | at alpha= | 4 | deg
Re: | 3000000 |  |  | Cd Min: | 0.00658 | at alpha= | -1.5 | deg
Mach: | 0.5 |  |  | Cl=0 at alpha= | -4.7643 | deg
|  |  |  | @ Cl=0.1, Cd= | 0.0070938
|  |  |  | @ Cl=0.4, Cd= | 0.0081133
|  |  |  | @ Cl=0.6, Cd= | 0.0067083
alpha (deg) | Cl | Cd | Cm | Cl/Cd
-20 | -0.879 | 0.15965 | -0.061 | -5.503
-19.5 | -0.846 | 0.1565 | -0.059 | -5.405
-19 | -0.814 | 0.15253 | -0.056 | -5.336
-18.5 | -0.786 | 0.14733 | -0.056 | -5.332
-18 | -0.757 | 0.14269 | -0.056 | -5.307
-17.5 | -0.729 | 0.14035 | -0.057 | -5.195
-17 | -0.703 | 0.15322 | -0.058 | -4.585
-16.5 | -0.675 | 0.13862 | -0.059 | -4.868
-16 | -0.647 | 0.12655 | -0.06 | -5.109
-15.5 | -0.617 | 0.12211 | -0.059 | -5.054
-15 | -0.587 | 0.11965 | -0.056 | -4.903
-14.5 | -0.558 | 0.10945 | -0.057 | -5.102
-14 | -0.53 | 0.10863 | -0.057 | -4.878
-13.5 | -0.502 | 0.1042 | -0.057 | -4.813
-13 | -0.473 | 0.09928 | -0.057 | -4.765
-12.5 | -0.445 | 0.09532 | -0.059 | -4.671
-12 | -0.418 | 0.08511 | -0.061 | -4.907
-11.5 | -0.388 | 0.08176 | -0.059 | -4.745
-11 | -0.36 | 0.07534 | -0.06 | -4.772
-10.5 | -0.331 | 0.06911 | -0.06 | -4.788
-10 | -0.304 | 0.06264 | -0.065 | -4.849
-9.5 | -0.384 | 0.05777 | -0.068 | -6.643
-9 | -0.393 | 0.06009 | -0.054 | -6.54
-8.5 | -0.423 | 0.02073 | -0.104 | -20.408
-8 | -0.386 | 0.01787 | -0.107 | -21.616
-7.5 | -0.34 | 0.01449 | -0.11 | -23.474
-7 | -0.292 | 0.01128 | -0.114 | -25.866
-6.5 | -0.232 | 0.01091 | -0.116 | -21.26
-6 | -0.168 | 0.01032 | -0.118 | -16.295
-5.5 | -0.102 | 0.00943 | -0.12 | -10.802
-5 | -0.033 | 0.00822 | -0.121 | -4.045
-4.5 | 0.037 | 0.00799 | -0.122 | 4.586
-4 | 0.108 | 0.00698 | -0.124 | 15.445
-3.5 | 0.179 | 0.00728 | -0.125 | 24.66
-3 | 0.251 | 0.00693 | -0.126 | 36.262
-2.5 | 0.324 | 0.00747 | -0.127 | 43.307
-2 | 0.397 | 0.00818 | -0.128 | 48.505
-1.5 | 0.469 | 0.00658 | -0.129 | 71.203
-1 | 0.541 | 0.00661 | -0.13 | 81.752
-0.5 | 0.613 | 0.00673 | -0.132 | 90.957
0 | 0.69 | 0.00669 | -0.133 | 103.273
0.5 | 0.763 | 0.00843 | -0.134 | 90.551
1 | 0.835 | 0.00862 | -0.135 | 96.955
1.5 | 0.908 | 0.00874 | -0.136 | 103.935
2 | 0.972 | 0.00896 | -0.137 | 108.394
2.5 | 1.042 | 0.00917 | -0.138 | 113.604
3 | 1.112 | 0.00915 | -0.139 | 121.617
3.5 | 1.182 | 0.00754 | -0.14 | 156.815
4 | 1.252 | 0.00778 | -0.141 | 160.913
4.5 | 1.321 | 0.01033 | -0.142 | 127.903
5 | 1.369 | 0.01132 | -0.141 | 120.99
5.5 | 1.429 | 0.01233 | -0.141 | 115.837
6 | 1.49 | 0.01368 | -0.141 | 108.932
6.5 | 1.55 | 0.01454 | -0.142 | 106.631
7 | 1.61 | 0.01547 | -0.143 | 104.038
7.5 | 1.665 | 0.01629 | -0.143 | 102.257
8 | 1.716 | 0.01735 | -0.144 | 98.897
8.5 | 1.75 | 0.02351 | -0.143 | 74.441
9 | 1.793 | 0.02538 | -0.144 | 70.644
9.5 | 1.83 | 0.02713 | -0.144 | 67.465
10 | 1.86 | 0.02956 | -0.144 | 62.94
10.5 | 1.881 | 0.0323 | -0.145 | 58.227
11 | 1.891 | 0.03563 | -0.145 | 53.074
11.5 | 1.885 | 0.03967 | -0.145 | 47.523
12 | 1.857 | 0.04357 | -0.145 | 42.621
12.5 | 1.79 | 0.04863 | -0.144 | 36.82
13 | 1.628 | 0.05648 | -0.143 | 28.823
13.5 | 1.178 | 0.07079 | -0.14 | 16.643
14 | 1.184 | 0.08742 | -0.136 | 13.547
14.5 | 1.2 | 0.09887 | -0.133 | 12.133
15 | 1.139 | 0.1249 | -0.095 | 9.117
15.5 | 1.169 | 0.13564 | -0.098 | 8.617
16 | 1.276 | 0.11293 | -0.132 | 11.301

## 64. Re 3M Mach 0.50 (2)
BIGFOIL.COM POLAR EXPORT
goe420
GOE 420 |  |  |  | Cl Max: | 1.4779 | at alpha= | 10 | deg
XFOIL ncrit=9 |  |  |  | L/D Max: | 105.46 | at alpha= | 4.5 | deg
Re: | 3000000 |  |  | Cd Min: | 0.08915 | at alpha= | 15 | deg
Mach: | 0.5 |  |  | Cl=0 at alpha= | -4.4609 | deg
|  |  |  | @ Cl=0.1, Cd= | 0.0081041
|  |  |  | @ Cl=0.4, Cd= | 0.0072478
|  |  |  | @ Cl=0.6, Cd= | 0.007519
alpha (deg) | Cl | Cd | Cm | Cl/Cd
-13.5 | -0.2659 | 0.08382 | -0.1437 | -3.1723
-13 | -0.293 | 0.07295 | -0.1517 | -4.0164
-12.5 | -0.3091 | 0.06378 | -0.1581 | -4.8463
-12 | -0.3288 | 0.05474 | -0.1646 | -6.0066
-11.5 | -0.3479 | 0.04665 | -0.1699 | -7.4577
-11 | -0.3714 | 0.039 | -0.174 | -9.5231
-10.5 | -0.3932 | 0.03205 | -0.1766 | -12.2683
-10 | -0.4113 | 0.0256 | -0.178 | -16.0664
-9.5 | -0.4277 | 0.01949 | -0.1788 | -21.9446
-9 | -0.4437 | 0.01603 | -0.1729 | -27.6794
-8.5 | -0.4488 | 0.01438 | -0.1621 | -31.21
-8 | -0.4192 | 0.01302 | -0.1551 | -32.1966
-7 | -0.3209 | 0.01108 | -0.1456 | -28.9621
-6.5 | -0.2629 | 0.01034 | -0.1421 | -25.4255
-6 | -0.2007 | 0.00974 | -0.1393 | -20.6057
-5.5 | -0.1365 | 0.00931 | -0.1369 | -14.6617
-5 | -0.0701 | 0.00894 | -0.1351 | -7.8412
-4.5 | -0.0052 | 0.00861 | -0.1332 | -0.60395
-4 | 0.0613 | 0.00831 | -0.1318 | 7.3767
-3.5 | 0.1252 | 0.00797 | -0.1301 | 15.7089
-3 | 0.1859 | 0.00745 | -0.1282 | 24.953
-2.5 | 0.2499 | 0.00727 | -0.1267 | 34.3741
-2 | 0.3113 | 0.00727 | -0.1248 | 42.8198
-1.5 | 0.3666 | 0.00731 | -0.122 | 50.1505
-1 | 0.4203 | 0.00721 | -0.119 | 58.294
-0.5 | 0.4781 | 0.00728 | -0.1166 | 65.6731
0 | 0.5344 | 0.00738 | -0.1139 | 72.4119
0.5 | 0.5858 | 0.00749 | -0.1102 | 78.2109
1 | 0.6396 | 0.0076 | -0.107 | 84.1579
2 | 0.7458 | 0.00806 | -0.1006 | 92.531
2.5 | 0.8014 | 0.00825 | -0.0979 | 97.1394
3 | 0.853 | 0.00854 | -0.0946 | 99.8829
3.5 | 0.9042 | 0.00886 | -0.0912 | 102.0542
4 | 0.9583 | 0.00914 | -0.0883 | 104.8468
4.5 | 1.0082 | 0.00956 | -0.0847 | 105.4603
5 | 1.0555 | 0.01007 | -0.0809 | 104.8163
5.5 | 1.1074 | 0.01051 | -0.0777 | 105.3663
6 | 1.1501 | 0.01117 | -0.0732 | 102.9633
6.5 | 1.1897 | 0.01198 | -0.0683 | 99.3072
7 | 1.2265 | 0.01303 | -0.0633 | 94.1289
8 | 1.3725 | 0.0167 | -0.0697 | 82.1856
8.5 | 1.4034 | 0.01895 | -0.0654 | 74.058
9 | 1.4336 | 0.02138 | -0.0614 | 67.0533
9.5 | 1.461 | 0.02412 | -0.0574 | 60.5721
10 | 1.4779 | 0.02761 | -0.0532 | 53.5277
11 | 1.4308 | 0.04051 | -0.0433 | 35.3197
11.5 | 1.4269 | 0.04621 | -0.0402 | 30.8786
12 | 1.4281 | 0.05173 | -0.0376 | 27.6068
12.5 | 1.4327 | 0.05722 | -0.0356 | 25.0384
13 | 1.434 | 0.06308 | -0.0338 | 22.733
13.5 | 1.4335 | 0.0693 | -0.0324 | 20.6854
14 | 1.4277 | 0.07604 | -0.0313 | 18.7756
14.5 | 1.4271 | 0.08248 | -0.0305 | 17.3024
15 | 1.424 | 0.08915 | -0.0299 | 15.9731

## 65. Re 4M Mach 0.00 (1)
BIGFOIL.COM POLAR EXPORT
goe420
GOE 420 |  |  |  | Cl Max: | 2.219 | at alpha= | 18 | deg
JavaFoil+Calcfoil stall+Eppler ext transition |  |  |  | L/D Max: | 174.609 | at alpha= | 7.5 | deg
Re: | 4000000 |  |  | Cd Min: | 0.00586 | at alpha= | -2 | deg
Mach: | 0 |  |  | Cl=0 at alpha= | -4.7623 | deg
|  |  |  | @ Cl=0.1, Cd= | 0.0063887
|  |  |  | @ Cl=0.4, Cd= | 0.0059052
|  |  |  | @ Cl=0.6, Cd= | 0.0060352
alpha (deg) | Cl | Cd | Cm | Cl/Cd
-20 | -1.053 | 0.09289 | -0.063 | -11.339
-19.5 | -1.043 | 0.09266 | -0.063 | -11.257
-19 | -1.038 | 0.08581 | -0.065 | -12.099
-18.5 | -1.036 | 0.07502 | -0.067 | -13.814
-18 | -1.027 | 0.06902 | -0.068 | -14.883
-17.5 | -1.016 | 0.06357 | -0.07 | -15.983
-17 | -0.998 | 0.06128 | -0.07 | -16.294
-16.5 | -0.989 | 0.05216 | -0.073 | -18.955
-16 | -0.966 | 0.05069 | -0.073 | -19.056
-15.5 | -0.947 | 0.04551 | -0.075 | -20.816
-15 | -0.928 | 0.03975 | -0.077 | -23.344
-14.5 | -0.904 | 0.03579 | -0.078 | -25.249
-14 | -0.877 | 0.0321 | -0.08 | -27.329
-13.5 | -0.856 | 0.02626 | -0.082 | -32.588
-13 | -0.822 | 0.0242 | -0.084 | -33.983
-12.5 | -0.789 | 0.02122 | -0.085 | -37.18
-12 | -0.751 | 0.01996 | -0.087 | -37.618
-11.5 | -0.713 | 0.01753 | -0.088 | -40.701
-11 | -0.678 | 0.01426 | -0.091 | -47.511
-10.5 | -0.637 | 0.01236 | -0.093 | -51.542
-10 | -0.59 | 0.01149 | -0.094 | -51.353
-9.5 | -0.541 | 0.01061 | -0.096 | -51.022
-9 | -0.491 | 0.00963 | -0.097 | -51.01
-8.5 | -0.438 | 0.00904 | -0.098 | -48.506
-8 | -0.383 | 0.00879 | -0.099 | -43.612
-7.5 | -0.327 | 0.00873 | -0.101 | -37.457
-7 | -0.269 | 0.00842 | -0.102 | -31.964
-6.5 | -0.21 | 0.00827 | -0.103 | -25.445
-6 | -0.151 | 0.00787 | -0.104 | -19.16
-5.5 | -0.09 | 0.0072 | -0.105 | -12.555
-5 | -0.029 | 0.00664 | -0.106 | -4.415
-4.5 | 0.032 | 0.00619 | -0.107 | 5.202
-4 | 0.094 | 0.00638 | -0.108 | 14.732
-3.5 | 0.156 | 0.00647 | -0.108 | 24.131
-3 | 0.218 | 0.00628 | -0.109 | 34.766
-2.5 | 0.281 | 0.00665 | -0.11 | 42.263
-2 | 0.344 | 0.00586 | -0.111 | 58.701
-1.5 | 0.406 | 0.00591 | -0.112 | 68.696
-1 | 0.469 | 0.00597 | -0.113 | 78.494
-0.5 | 0.531 | 0.00603 | -0.114 | 88.059
0 | 0.598 | 0.006 | -0.115 | 99.707
0.5 | 0.661 | 0.00711 | -0.116 | 92.987
1 | 0.724 | 0.00724 | -0.117 | 99.949
1.5 | 0.786 | 0.00701 | -0.118 | 112.15
2 | 0.844 | 0.00738 | -0.118 | 114.404
2.5 | 0.906 | 0.00755 | -0.119 | 119.992
3 | 0.968 | 0.00636 | -0.12 | 152.066
3.5 | 1.029 | 0.00624 | -0.121 | 164.824
4 | 1.09 | 0.00798 | -0.122 | 136.673
4.5 | 1.152 | 0.00803 | -0.123 | 143.422
5 | 1.212 | 0.0071 | -0.124 | 170.864
5.5 | 1.273 | 0.00918 | -0.125 | 138.627
6 | 1.333 | 0.00957 | -0.125 | 139.323
6.5 | 1.393 | 0.01015 | -0.126 | 137.18
7 | 1.451 | 0.01043 | -0.127 | 139.12
7.5 | 1.509 | 0.00864 | -0.128 | 174.609
8 | 1.566 | 0.00941 | -0.129 | 166.476
8.5 | 1.622 | 0.00977 | -0.13 | 165.97
9 | 1.677 | 0.01031 | -0.13 | 162.689
9.5 | 1.691 | 0.01616 | -0.128 | 104.646
10 | 1.74 | 0.01678 | -0.129 | 103.671
10.5 | 1.788 | 0.01745 | -0.129 | 102.459
11 | 1.835 | 0.01852 | -0.13 | 99.067
11.5 | 1.879 | 0.01944 | -0.13 | 96.661
12 | 1.922 | 0.02054 | -0.13 | 93.574
12.5 | 1.966 | 0.02153 | -0.131 | 91.312
13 | 2.005 | 0.02265 | -0.131 | 88.515
13.5 | 2.044 | 0.02425 | -0.132 | 84.288
14 | 2.082 | 0.02558 | -0.132 | 81.38
14.5 | 2.117 | 0.02703 | -0.132 | 78.308
15 | 2.149 | 0.02837 | -0.133 | 75.743
15.5 | 2.171 | 0.02979 | -0.133 | 72.862
16 | 2.186 | 0.03162 | -0.134 | 69.147
16.5 | 2.201 | 0.03275 | -0.134 | 67.206
17 | 2.209 | 0.03481 | -0.134 | 63.469
17.5 | 2.214 | 0.03722 | -0.134 | 59.481
18 | 2.219 | 0.03819 | -0.135 | 58.087
18.5 | 2.202 | 0.04678 | -0.134 | 47.07
19 | 2.194 | 0.04986 | -0.134 | 44.006
19.5 | 2.18 | 0.05437 | -0.134 | 40.092
20 | 2.163 | 0.05856 | -0.134 | 36.941

## 66. Re 4M Mach 0.00 (2)
BIGFOIL.COM POLAR EXPORT
goe420
GOE 420 |  |  |  | Cl Max: | 1.7274 | at alpha= | 18 | deg
XFOIL ncrit=9 |  |  |  | L/D Max: | 150.747 | at alpha= | 6 | deg
Re: | 4000000 |  |  | Cd Min: | 0.08618 | at alpha= | 20 | deg
Mach: | 0 |  |  | Cl=0 at alpha= | -4.6 | deg
|  |  |  | @ Cl=0.1, Cd= | 0.006659
|  |  |  | @ Cl=0.4, Cd= | 0.0059799
|  |  |  | @ Cl=0.6, Cd= | 0.0065068
alpha (deg) | Cl | Cd | Cm | Cl/Cd
-20 | -1.0498 | 0.07892 | -0.0876 | -13.3021
-19.5 | -1.084 | 0.06821 | -0.0936 | -15.8921
-19 | -1.1118 | 0.05878 | -0.0986 | -18.9146
-18.5 | -1.1497 | 0.04893 | -0.1036 | -23.4968
-18 | -1.1607 | 0.03987 | -0.1116 | -29.1121
-17.5 | -1.1406 | 0.03312 | -0.12 | -34.4384
-17 | -1.0893 | 0.02524 | -0.1374 | -43.1577
-16.5 | -1.0097 | 0.02068 | -0.1531 | -48.825
-16 | -1.0034 | 0.01819 | -0.151 | -55.1622
-15 | -0.9801 | 0.01536 | -0.1422 | -63.8086
-14.5 | -0.9637 | 0.01449 | -0.1366 | -66.5079
-14 | -0.944 | 0.01388 | -0.1309 | -68.0115
-13.5 | -0.9074 | 0.01324 | -0.1281 | -68.5347
-13 | -0.8676 | 0.01268 | -0.1257 | -68.4227
-12.5 | -0.8239 | 0.01216 | -0.1239 | -67.7549
-12 | -0.7779 | 0.01167 | -0.1224 | -66.6581
-11.5 | -0.7306 | 0.01123 | -0.121 | -65.0579
-11 | -0.6813 | 0.01083 | -0.12 | -62.9086
-10.5 | -0.632 | 0.0104 | -0.1189 | -60.7692
-10 | -0.5832 | 0.00993 | -0.1177 | -58.7311
-9.5 | -0.5318 | 0.00954 | -0.1169 | -55.7442
-9 | -0.4796 | 0.00923 | -0.1162 | -51.961
-8.5 | -0.4268 | 0.00896 | -0.1155 | -47.6339
-8 | -0.3737 | 0.00875 | -0.1149 | -42.7086
-7.5 | -0.3197 | 0.00853 | -0.1144 | -37.4795
-7 | -0.266 | 0.00827 | -0.1139 | -32.1644
-6.5 | -0.2107 | 0.00804 | -0.1137 | -26.2065
-6 | -0.1554 | 0.00785 | -0.1135 | -19.7962
-5.5 | -0.0999 | 0.00765 | -0.1132 | -13.0588
-5 | -0.0444 | 0.00741 | -0.113 | -5.9919
-4.5 | 0.0111 | 0.00715 | -0.1128 | 1.5524
-4 | 0.0662 | 0.00692 | -0.1126 | 9.5665
-3.5 | 0.1206 | 0.0065 | -0.1123 | 18.5538
-3 | 0.1766 | 0.0064 | -0.1122 | 27.5938
-2.5 | 0.2333 | 0.0063 | -0.1121 | 37.0317
-2 | 0.289 | 0.00618 | -0.112 | 46.7638
-1.5 | 0.3423 | 0.00595 | -0.1114 | 57.5294
-1 | 0.3963 | 0.00597 | -0.111 | 66.3819
-0.5 | 0.4486 | 0.00611 | -0.1101 | 73.4206
0 | 0.5005 | 0.00629 | -0.1092 | 79.5707
0.5 | 0.5534 | 0.00643 | -0.1085 | 86.0653
1 | 0.608 | 0.00652 | -0.1081 | 93.2515
1.5 | 0.6624 | 0.0066 | -0.1077 | 100.3636
2 | 0.7169 | 0.00665 | -0.1074 | 107.8045
2.5 | 0.7699 | 0.00675 | -0.1067 | 114.0593
3 | 0.8245 | 0.00678 | -0.1064 | 121.6077
3.5 | 0.8773 | 0.00684 | -0.1057 | 128.2602
4 | 0.928 | 0.00696 | -0.1047 | 133.3333
4.5 | 0.9803 | 0.00701 | -0.104 | 139.8431
5 | 1.0266 | 0.00718 | -0.1021 | 142.9805
5.5 | 1.0682 | 0.00723 | -0.0993 | 147.7455
6 | 1.1095 | 0.00736 | -0.0964 | 150.7473
6.5 | 1.1476 | 0.00765 | -0.093 | 150.0131
7 | 1.1835 | 0.008 | -0.0893 | 147.9375
7.5 | 1.2039 | 0.00816 | -0.0825 | 147.5368
8.5 | 1.3139 | 0.0096 | -0.0846 | 136.8646
9 | 1.352 | 0.01033 | -0.0821 | 130.8809
9.5 | 1.3887 | 0.01119 | -0.0797 | 124.1019
10 | 1.4218 | 0.01228 | -0.077 | 115.7818
10.5 | 1.4401 | 0.01417 | -0.0726 | 101.6302
11 | 1.4568 | 0.01627 | -0.0684 | 89.539
11.5 | 1.482 | 0.018 | -0.0655 | 82.3333
12 | 1.5087 | 0.01971 | -0.063 | 76.5449
12.5 | 1.5345 | 0.02153 | -0.0606 | 71.2726
13 | 1.5582 | 0.02357 | -0.0582 | 66.1095
13.5 | 1.5842 | 0.02554 | -0.0562 | 62.0282
14 | 1.6078 | 0.02777 | -0.0542 | 57.897
14.5 | 1.6309 | 0.03009 | -0.0524 | 54.2007
15 | 1.6494 | 0.03288 | -0.0505 | 50.1642
15.5 | 1.6713 | 0.0355 | -0.0491 | 47.0789
16 | 1.6882 | 0.03857 | -0.0475 | 43.7698
16.5 | 1.7 | 0.04222 | -0.0459 | 40.2653
17 | 1.7141 | 0.04572 | -0.0447 | 37.4913
17.5 | 1.7194 | 0.05014 | -0.0434 | 34.292
18 | 1.7274 | 0.0544 | -0.0424 | 31.7537
18.5 | 1.7247 | 0.05978 | -0.0413 | 28.8508
19 | 1.7 | 0.06771 | -0.0403 | 25.1071
19.5 | 1.6479 | 0.07912 | -0.0398 | 20.8279
20 | 1.6357 | 0.08618 | -0.04 | 18.98

## 67. Re 4M Mach 0.10 (1)
BIGFOIL.COM POLAR EXPORT
goe420
GOE 420 |  |  |  | Cl Max: | 2.207 | at alpha= | 18 | deg
JavaFoil+Calcfoil stall+Eppler ext transition |  |  |  | L/D Max: | 174.102 | at alpha= | 7.5 | deg
Re: | 4000000 |  |  | Cd Min: | 0.00593 | at alpha= | -2 | deg
Mach: | 0.1 |  |  | Cl=0 at alpha= | -4.7623 | deg
|  |  |  | @ Cl=0.1, Cd= | 0.0064648
|  |  |  | @ Cl=0.4, Cd= | 0.0059736
|  |  |  | @ Cl=0.6, Cd= | 0.0060599
alpha (deg) | Cl | Cd | Cm | Cl/Cd
-20 | -1.025 | 0.09672 | -0.063 | -10.594
-19.5 | -1.023 | 0.09006 | -0.064 | -11.356
-19 | -1.013 | 0.08997 | -0.064 | -11.265
-18.5 | -1.014 | 0.07841 | -0.067 | -12.93
-18 | -1.008 | 0.07198 | -0.068 | -14
-17.5 | -0.997 | 0.06694 | -0.069 | -14.898
-17 | -0.983 | 0.0636 | -0.07 | -15.459
-16.5 | -0.975 | 0.05434 | -0.072 | -17.948
-16 | -0.96 | 0.04914 | -0.074 | -19.536
-15.5 | -0.937 | 0.04737 | -0.075 | -19.788
-15 | -0.918 | 0.04253 | -0.076 | -21.578
-14.5 | -0.897 | 0.0371 | -0.078 | -24.18
-14 | -0.873 | 0.03269 | -0.08 | -26.715
-13.5 | -0.851 | 0.02744 | -0.082 | -31.013
-13 | -0.82 | 0.0249 | -0.084 | -32.923
-12.5 | -0.786 | 0.02197 | -0.085 | -35.804
-12 | -0.749 | 0.02064 | -0.087 | -36.308
-11.5 | -0.711 | 0.0187 | -0.088 | -38.01
-11 | -0.675 | 0.01507 | -0.091 | -44.817
-10.5 | -0.637 | 0.01269 | -0.093 | -50.244
-10 | -0.591 | 0.01166 | -0.094 | -50.682
-9.5 | -0.542 | 0.01129 | -0.096 | -48.062
-9 | -0.493 | 0.0098 | -0.097 | -50.248
-8.5 | -0.44 | 0.00929 | -0.099 | -47.324
-8 | -0.385 | 0.00877 | -0.1 | -43.879
-7.5 | -0.328 | 0.0087 | -0.101 | -37.724
-7 | -0.27 | 0.00854 | -0.102 | -31.625
-6.5 | -0.211 | 0.00824 | -0.103 | -25.655
-6 | -0.152 | 0.00787 | -0.104 | -19.264
-5.5 | -0.091 | 0.00718 | -0.105 | -12.638
-5 | -0.029 | 0.00671 | -0.106 | -4.385
-4.5 | 0.032 | 0.00682 | -0.107 | 4.742
-4 | 0.094 | 0.00646 | -0.108 | 14.62
-3.5 | 0.157 | 0.00651 | -0.109 | 24.098
-3 | 0.219 | 0.00631 | -0.11 | 34.761
-2.5 | 0.282 | 0.00663 | -0.111 | 42.587
-2 | 0.346 | 0.00593 | -0.112 | 58.309
-1.5 | 0.408 | 0.00598 | -0.113 | 68.266
-1 | 0.471 | 0.00604 | -0.114 | 77.918
-0.5 | 0.534 | 0.00605 | -0.115 | 88.241
0 | 0.601 | 0.00606 | -0.115 | 99.138
0.5 | 0.664 | 0.00718 | -0.116 | 92.474
1 | 0.727 | 0.00728 | -0.117 | 99.892
1.5 | 0.79 | 0.00708 | -0.118 | 111.57
2 | 0.848 | 0.00746 | -0.119 | 113.8
2.5 | 0.911 | 0.00757 | -0.12 | 120.343
3 | 0.972 | 0.00633 | -0.121 | 153.528
3.5 | 1.034 | 0.00624 | -0.122 | 165.65
4 | 1.096 | 0.00797 | -0.123 | 137.464
4.5 | 1.157 | 0.00811 | -0.124 | 142.759
5 | 1.218 | 0.00707 | -0.124 | 172.363
5.5 | 1.279 | 0.00927 | -0.125 | 137.93
6 | 1.34 | 0.00968 | -0.126 | 138.368
6.5 | 1.399 | 0.01032 | -0.127 | 135.532
7 | 1.458 | 0.01051 | -0.128 | 138.799
7.5 | 1.516 | 0.00871 | -0.129 | 174.102
8 | 1.573 | 0.00946 | -0.13 | 166.269
8.5 | 1.629 | 0.00983 | -0.13 | 165.703
9 | 1.667 | 0.01259 | -0.13 | 132.396
9.5 | 1.697 | 0.01637 | -0.129 | 103.66
10 | 1.746 | 0.01699 | -0.129 | 102.739
10.5 | 1.793 | 0.01785 | -0.13 | 100.45
11 | 1.84 | 0.01872 | -0.13 | 98.276
11.5 | 1.884 | 0.01974 | -0.131 | 95.476
12 | 1.928 | 0.02089 | -0.131 | 92.308
12.5 | 1.971 | 0.02191 | -0.132 | 89.962
13 | 2.01 | 0.02322 | -0.132 | 86.546
13.5 | 2.047 | 0.0246 | -0.132 | 83.239
14 | 2.086 | 0.02582 | -0.133 | 80.777
14.5 | 2.12 | 0.02761 | -0.133 | 76.776
15 | 2.152 | 0.02872 | -0.133 | 74.927
15.5 | 2.17 | 0.03016 | -0.134 | 71.942
16 | 2.184 | 0.03223 | -0.134 | 67.767
16.5 | 2.196 | 0.03385 | -0.134 | 64.867
17 | 2.203 | 0.03552 | -0.135 | 62.024
17.5 | 2.205 | 0.0381 | -0.135 | 57.878
18 | 2.207 | 0.03912 | -0.135 | 56.415
18.5 | 2.186 | 0.04856 | -0.134 | 45.018
19 | 2.172 | 0.05292 | -0.134 | 41.039
19.5 | 2.158 | 0.05573 | -0.134 | 38.721
20 | 2.135 | 0.06085 | -0.134 | 35.088

## 68. Re 4M Mach 0.10 (2)
BIGFOIL.COM POLAR EXPORT
goe420
GOE 420 |  |  |  | Cl Max: | 1.7206 | at alpha= | 18 | deg
XFOIL ncrit=9 |  |  |  | L/D Max: | 150.054 | at alpha= | 6 | deg
Re: | 4000000 |  |  | Cd Min: | 0.09014 | at alpha= | 20 | deg
Mach: | 0.1 |  |  | Cl=0 at alpha= | -4.5968 | deg
|  |  |  | @ Cl=0.1, Cd= | 0.0066808
|  |  |  | @ Cl=0.4, Cd= | 0.0060159
|  |  |  | @ Cl=0.6, Cd= | 0.0065327
alpha (deg) | Cl | Cd | Cm | Cl/Cd
-20 | -1.0007 | 0.08722 | -0.0844 | -11.4733
-19.5 | -1.0284 | 0.07711 | -0.0901 | -13.3368
-19 | -1.0562 | 0.06731 | -0.0955 | -15.6916
-18.5 | -1.0912 | 0.05719 | -0.1009 | -19.0803
-18 | -1.1221 | 0.04667 | -0.1084 | -24.0433
-17.5 | -1.1215 | 0.03839 | -0.1165 | -29.2133
-17 | -1.0789 | 0.0307 | -0.1313 | -35.1433
-16.5 | -0.9999 | 0.02316 | -0.1531 | -43.1736
-16 | -0.986 | 0.01973 | -0.1543 | -49.9747
-15.5 | -0.9795 | 0.0175 | -0.1513 | -55.9714
-15 | -0.9688 | 0.01599 | -0.1468 | -60.5879
-14.5 | -0.954 | 0.01495 | -0.1415 | -63.8127
-14 | -0.9379 | 0.01417 | -0.1353 | -66.1891
-13.5 | -0.9082 | 0.01354 | -0.1311 | -67.0753
-13 | -0.87 | 0.01293 | -0.1283 | -67.2854
-12.5 | -0.8272 | 0.01237 | -0.1262 | -66.8715
-12 | -0.7819 | 0.01185 | -0.1244 | -65.9831
-11.5 | -0.7349 | 0.01138 | -0.1228 | -64.5782
-11 | -0.6857 | 0.01096 | -0.1216 | -62.5639
-10.5 | -0.6353 | 0.01057 | -0.1205 | -60.1041
-10 | -0.5869 | 0.01006 | -0.1191 | -58.34
-9.5 | -0.5357 | 0.00963 | -0.1181 | -55.6282
-9 | -0.4832 | 0.00931 | -0.1173 | -51.9012
-8.5 | -0.4301 | 0.00903 | -0.1166 | -47.6301
-8 | -0.3767 | 0.0088 | -0.1159 | -42.8068
-7.5 | -0.3222 | 0.00859 | -0.1154 | -37.5087
-7 | -0.2681 | 0.00832 | -0.1148 | -32.2236
-6.5 | -0.2127 | 0.00808 | -0.1145 | -26.3243
-6 | -0.1567 | 0.00789 | -0.1142 | -19.8606
-5.5 | -0.1011 | 0.00768 | -0.1139 | -13.1641
-5 | -0.045 | 0.00745 | -0.1137 | -6.0403
-4.5 | 0.0108 | 0.00719 | -0.1135 | 1.5021
-4 | 0.0663 | 0.00694 | -0.1132 | 9.5533
-3.5 | 0.1209 | 0.00652 | -0.1129 | 18.5429
-3 | 0.1773 | 0.00641 | -0.1127 | 27.6599
-2.5 | 0.2341 | 0.00632 | -0.1127 | 37.0411
-2 | 0.2903 | 0.00621 | -0.1125 | 46.7472
-1.5 | 0.3438 | 0.00597 | -0.1119 | 57.5879
-1 | 0.3976 | 0.00601 | -0.1113 | 66.1564
-0.5 | 0.4503 | 0.00614 | -0.1105 | 73.3388
0 | 0.5024 | 0.00633 | -0.1095 | 79.3681
0.5 | 0.5559 | 0.00646 | -0.1089 | 86.0526
1 | 0.6105 | 0.00655 | -0.1084 | 93.2061
1.5 | 0.6654 | 0.00662 | -0.108 | 100.5136
2 | 0.7199 | 0.00668 | -0.1076 | 107.7695
2.5 | 0.7733 | 0.00677 | -0.1069 | 114.2245
3 | 0.8281 | 0.0068 | -0.1065 | 121.7794
3.5 | 0.8809 | 0.00688 | -0.1058 | 128.0378
4 | 0.9317 | 0.00699 | -0.1047 | 133.2904
4.5 | 0.9841 | 0.00704 | -0.1039 | 139.7869
5 | 1.029 | 0.00721 | -0.1016 | 142.7184
5.5 | 1.0701 | 0.00728 | -0.0986 | 146.9918
6 | 1.1119 | 0.00741 | -0.0957 | 150.054
7 | 1.1862 | 0.00807 | -0.0885 | 146.9888
7.5 | 1.2064 | 0.00827 | -0.0817 | 145.8767
8.5 | 1.3182 | 0.00977 | -0.084 | 134.9232
9 | 1.3567 | 0.01053 | -0.0816 | 128.8414
9.5 | 1.3936 | 0.01143 | -0.0791 | 121.9248
10 | 1.4266 | 0.01256 | -0.0763 | 113.5828
11 | 1.4583 | 0.01681 | -0.0674 | 86.7519
11.5 | 1.4845 | 0.01853 | -0.0646 | 80.1133
12 | 1.5105 | 0.02034 | -0.062 | 74.2625
12.5 | 1.5361 | 0.02225 | -0.0595 | 69.0382
13 | 1.5595 | 0.02438 | -0.0571 | 63.9664
13.5 | 1.5837 | 0.02656 | -0.055 | 59.6273
14 | 1.6073 | 0.02889 | -0.0531 | 55.6352
14.5 | 1.629 | 0.03141 | -0.0512 | 51.8625
15 | 1.6475 | 0.0343 | -0.0493 | 48.0321
15.5 | 1.6683 | 0.0371 | -0.0478 | 44.9677
16 | 1.6839 | 0.04039 | -0.0463 | 41.691
16.5 | 1.6964 | 0.04407 | -0.0448 | 38.4933
17 | 1.7087 | 0.04781 | -0.0435 | 35.7394
17.5 | 1.7139 | 0.05232 | -0.0422 | 32.758
18 | 1.7206 | 0.05678 | -0.0412 | 30.3029
18.5 | 1.7145 | 0.06266 | -0.0402 | 27.362
19 | 1.6745 | 0.07238 | -0.0393 | 23.1348
19.5 | 1.6313 | 0.08299 | -0.0393 | 19.6566
20 | 1.6191 | 0.09014 | -0.0396 | 17.9621

## 69. Re 4M Mach 0.25 (1)
BIGFOIL.COM POLAR EXPORT
goe420
GOE 420 |  |  |  | Cl Max: | 2.16 | at alpha= | 16 | deg
JavaFoil+Calcfoil stall+Eppler ext transition |  |  |  | L/D Max: | 171.888 | at alpha= | 5 | deg
Re: | 4000000 |  |  | Cd Min: | 0.00601 | at alpha= | -1.5 | deg
Mach: | 0.25 |  |  | Cl=0 at alpha= | -4.7619 | deg
|  |  |  | @ Cl=0.1, Cd= | 0.0066077
|  |  |  | @ Cl=0.4, Cd= | 0.0060842
|  |  |  | @ Cl=0.6, Cd= | 0.0060829
alpha (deg) | Cl | Cd | Cm | Cl/Cd
-20 | -0.765 | 0.14312 | -0.055 | -5.348
-19.5 | -0.79 | 0.12659 | -0.058 | -6.239
-19 | -0.805 | 0.12419 | -0.058 | -6.478
-18.5 | -0.826 | 0.10876 | -0.062 | -7.598
-18 | -0.846 | 0.09302 | -0.065 | -9.097
-17.5 | -0.851 | 0.09059 | -0.066 | -9.394
-17 | -0.858 | 0.08277 | -0.068 | -10.366
-16.5 | -0.867 | 0.07041 | -0.071 | -12.308
-16 | -0.861 | 0.06775 | -0.071 | -12.714
-15.5 | -0.862 | 0.05731 | -0.074 | -15.047
-15 | -0.854 | 0.05178 | -0.076 | -16.496
-14.5 | -0.843 | 0.04607 | -0.078 | -18.303
-14 | -0.828 | 0.04104 | -0.08 | -20.18
-13.5 | -0.81 | 0.0368 | -0.081 | -22
-13 | -0.788 | 0.03224 | -0.083 | -24.43
-12.5 | -0.761 | 0.02906 | -0.085 | -26.181
-12 | -0.733 | 0.0256 | -0.087 | -28.632
-11.5 | -0.701 | 0.02229 | -0.089 | -31.475
-11 | -0.666 | 0.01914 | -0.091 | -34.774
-10.5 | -0.626 | 0.01691 | -0.093 | -37.032
-10 | -0.591 | 0.01325 | -0.096 | -44.623
-9.5 | -0.546 | 0.01246 | -0.098 | -43.83
-9 | -0.497 | 0.01124 | -0.099 | -44.252
-8.5 | -0.445 | 0.01012 | -0.101 | -43.954
-8 | -0.391 | 0.0093 | -0.102 | -42.086
-7.5 | -0.334 | 0.00877 | -0.104 | -38.134
-7 | -0.276 | 0.00894 | -0.105 | -30.851
-6.5 | -0.216 | 0.0085 | -0.106 | -25.426
-6 | -0.155 | 0.0082 | -0.107 | -18.899
-5.5 | -0.093 | 0.00735 | -0.108 | -12.663
-5 | -0.03 | 0.00706 | -0.109 | -4.28
-4.5 | 0.033 | 0.00693 | -0.11 | 4.788
-4 | 0.097 | 0.00658 | -0.111 | 14.728
-3.5 | 0.161 | 0.00717 | -0.112 | 22.47
-3 | 0.225 | 0.00631 | -0.113 | 35.705
-2.5 | 0.29 | 0.00672 | -0.114 | 43.169
-2 | 0.355 | 0.00626 | -0.115 | 56.729
-1.5 | 0.419 | 0.00601 | -0.116 | 69.757
-1 | 0.484 | 0.00606 | -0.117 | 79.858
-0.5 | 0.548 | 0.00612 | -0.118 | 89.529
0 | 0.618 | 0.00607 | -0.119 | 101.683
0.5 | 0.682 | 0.00734 | -0.12 | 92.976
1 | 0.747 | 0.00745 | -0.12 | 100.342
1.5 | 0.812 | 0.00722 | -0.121 | 112.52
2 | 0.871 | 0.00763 | -0.122 | 114.214
2.5 | 0.935 | 0.00776 | -0.123 | 120.462
3 | 0.999 | 0.00616 | -0.124 | 162.163
3.5 | 1.062 | 0.00649 | -0.125 | 163.573
4 | 1.125 | 0.00663 | -0.126 | 169.82
4.5 | 1.188 | 0.00854 | -0.127 | 139.153
5 | 1.251 | 0.00728 | -0.128 | 171.888
5.5 | 1.313 | 0.00975 | -0.129 | 134.679
6 | 1.375 | 0.00815 | -0.13 | 168.603
6.5 | 1.436 | 0.01092 | -0.13 | 131.473
7 | 1.496 | 0.01123 | -0.131 | 133.249
7.5 | 1.555 | 0.00905 | -0.132 | 171.763
8 | 1.593 | 0.01213 | -0.132 | 131.361
8.5 | 1.643 | 0.01294 | -0.132 | 126.934
9 | 1.68 | 0.01676 | -0.131 | 100.245
9.5 | 1.73 | 0.01766 | -0.132 | 97.976
10 | 1.779 | 0.01851 | -0.132 | 96.141
10.5 | 1.825 | 0.0193 | -0.133 | 94.565
11 | 1.87 | 0.02052 | -0.133 | 91.138
11.5 | 1.913 | 0.02183 | -0.134 | 87.632
12 | 1.954 | 0.0231 | -0.134 | 84.6
12.5 | 1.993 | 0.02436 | -0.134 | 81.786
13 | 2.03 | 0.02584 | -0.135 | 78.547
13.5 | 2.063 | 0.02777 | -0.135 | 74.279
14 | 2.095 | 0.02952 | -0.135 | 70.987
14.5 | 2.124 | 0.03111 | -0.136 | 68.299
15 | 2.149 | 0.03326 | -0.136 | 64.618
15.5 | 2.156 | 0.03523 | -0.136 | 61.205
16 | 2.16 | 0.03623 | -0.137 | 59.616
16.5 | 2.155 | 0.03845 | -0.137 | 56.045
17 | 2.144 | 0.04094 | -0.137 | 52.358
17.5 | 2.124 | 0.04429 | -0.137 | 47.97
18 | 2.082 | 0.05507 | -0.136 | 37.81
18.5 | 2.046 | 0.06124 | -0.135 | 33.418
19 | 2.004 | 0.06602 | -0.135 | 30.358
19.5 | 1.958 | 0.0716 | -0.135 | 27.348
20 | 1.91 | 0.07574 | -0.135 | 25.217

## 70. Re 4M Mach 0.25 (2)
BIGFOIL.COM POLAR EXPORT
goe420
GOE 420 |  |  |  | Cl Max: | 1.671 | at alpha= | 17.5 | deg
XFOIL ncrit=9 |  |  |  | L/D Max: | 145.239 | at alpha= | 6 | deg
Re: | 4000000 |  |  | Cd Min: | 0.12831 | at alpha= | -20 | deg
Mach: | 0.25 |  |  | Cl=0 at alpha= | -4.5758 | deg
|  |  |  | @ Cl=0.1, Cd= | 0.006887
|  |  |  | @ Cl=0.4, Cd= | 0.0061773
|  |  |  | @ Cl=0.6, Cd= | 0.0066427
alpha (deg) | Cl | Cd | Cm | Cl/Cd
-20 | -0.7718 | 0.12831 | -0.0668 | -6.0151
-19.5 | -0.7911 | 0.11793 | -0.073 | -6.7082
-19 | -0.8112 | 0.10779 | -0.0789 | -7.5257
-18.5 | -0.8352 | 0.09741 | -0.0848 | -8.5741
-18 | -0.8643 | 0.08591 | -0.0924 | -10.0605
-17.5 | -0.8807 | 0.07598 | -0.0989 | -11.5912
-17 | -0.8789 | 0.06479 | -0.1117 | -13.5654
-16 | -0.922 | 0.04139 | -0.1362 | -22.2759
-15.5 | -0.882 | 0.03111 | -0.1563 | -28.351
-14.5 | -0.8773 | 0.02035 | -0.162 | -43.1106
-14 | -0.8719 | 0.01752 | -0.1595 | -49.766
-13.5 | -0.8627 | 0.01584 | -0.1543 | -54.4634
-13 | -0.8503 | 0.01467 | -0.1478 | -57.9618
-12.5 | -0.8309 | 0.01388 | -0.1411 | -59.8631
-12 | -0.7942 | 0.01313 | -0.1372 | -60.4874
-11.5 | -0.7515 | 0.01245 | -0.1341 | -60.3614
-11 | -0.7058 | 0.01185 | -0.1315 | -59.5612
-10.5 | -0.6563 | 0.01129 | -0.1294 | -58.1311
-10 | -0.605 | 0.01083 | -0.1275 | -55.8633
-9.5 | -0.5543 | 0.01031 | -0.1256 | -53.7633
-9 | -0.5027 | 0.00981 | -0.1239 | -51.2436
-8.5 | -0.4485 | 0.00944 | -0.1226 | -47.5106
-7.5 | -0.3373 | 0.00887 | -0.1205 | -38.0271
-7 | -0.2798 | 0.00861 | -0.1198 | -32.4971
-6 | -0.1651 | 0.00807 | -0.1185 | -20.4585
-5.5 | -0.1075 | 0.00788 | -0.1179 | -13.6421
-5 | -0.0487 | 0.00763 | -0.1176 | -6.3827
-4.5 | 0.0087 | 0.0074 | -0.1171 | 1.1757
-4 | 0.0668 | 0.0071 | -0.1168 | 9.4085
-3.5 | 0.1229 | 0.00674 | -0.1162 | 18.2344
-3 | 0.1806 | 0.00649 | -0.1159 | 27.8274
-2.5 | 0.2387 | 0.00642 | -0.1155 | 37.1807
-2 | 0.2964 | 0.00637 | -0.1151 | 46.5306
-1.5 | 0.3509 | 0.00615 | -0.1143 | 57.0569
-1 | 0.4048 | 0.00618 | -0.1133 | 65.5016
-0.5 | 0.4588 | 0.00632 | -0.1123 | 72.5949
0 | 0.5138 | 0.00644 | -0.1114 | 79.7826
0.5 | 0.5692 | 0.00657 | -0.1107 | 86.6362
1 | 0.6243 | 0.0067 | -0.1099 | 93.1791
1.5 | 0.6809 | 0.00675 | -0.1093 | 100.8741
2 | 0.7355 | 0.00685 | -0.1084 | 107.3723
2.5 | 0.7915 | 0.00689 | -0.1078 | 114.8766
3 | 0.8463 | 0.00695 | -0.1069 | 121.7698
3.5 | 0.8982 | 0.00707 | -0.1055 | 127.0438
4 | 0.9496 | 0.00714 | -0.1039 | 132.9972
4.5 | 0.9964 | 0.0072 | -0.1014 | 138.3889
5 | 1.0399 | 0.00739 | -0.0983 | 140.7172
5.5 | 1.0823 | 0.00762 | -0.0951 | 142.0341
6 | 1.1256 | 0.00775 | -0.0921 | 145.2387
6.5 | 1.1646 | 0.00808 | -0.0884 | 144.1337
7 | 1.2004 | 0.00852 | -0.0842 | 140.892
7.5 | 1.2182 | 0.00901 | -0.0768 | 135.2053
8.5 | 1.343 | 0.0108 | -0.081 | 124.3519
9 | 1.382 | 0.01175 | -0.0784 | 117.617
9.5 | 1.4192 | 0.01284 | -0.0757 | 110.5296
10 | 1.4449 | 0.01455 | -0.0719 | 99.3058
10.5 | 1.4539 | 0.01724 | -0.0666 | 84.3329
11 | 1.4676 | 0.01987 | -0.0622 | 73.8601
11.5 | 1.4891 | 0.02221 | -0.059 | 67.0464
12 | 1.5127 | 0.02456 | -0.0562 | 61.592
12.5 | 1.5362 | 0.02702 | -0.0537 | 56.8542
13 | 1.5595 | 0.02964 | -0.0514 | 52.6147
13.5 | 1.5799 | 0.03256 | -0.0492 | 48.5227
14 | 1.6011 | 0.03554 | -0.0473 | 45.0506
14.5 | 1.6169 | 0.03902 | -0.0453 | 41.4377
15 | 1.6356 | 0.04239 | -0.0436 | 38.5846
15.5 | 1.6495 | 0.04624 | -0.042 | 35.6726
16 | 1.6585 | 0.05057 | -0.0404 | 32.7961
16.5 | 1.6687 | 0.05495 | -0.0391 | 30.3676
17 | 1.6687 | 0.06034 | -0.0379 | 27.655
17.5 | 1.671 | 0.06569 | -0.037 | 25.4377
18 | 1.6638 | 0.07204 | -0.0363 | 23.0955
18.5 | 1.6338 | 0.08104 | -0.0362 | 20.1604
19 | 1.5788 | 0.09308 | -0.0369 | 16.9618
19.5 | 1.5559 | 0.10179 | -0.0378 | 15.2854
20 | 1.5447 | 0.10916 | -0.0388 | 14.1508

## 71. Re 4M Mach 0.50 (1)
BIGFOIL.COM POLAR EXPORT
goe420
GOE 420 |  |  |  | Cl Max: | 1.894 | at alpha= | 11 | deg
JavaFoil+Calcfoil stall+Eppler ext transition |  |  |  | L/D Max: | 164.237 | at alpha= | 3.5 | deg
Re: | 4000000 |  |  | Cd Min: | 0.00583 | at alpha= | -4 | deg
Mach: | 0.5 |  |  | Cl=0 at alpha= | -4.7643 | deg
|  |  |  | @ Cl=0.1, Cd= | 0.0060306
|  |  |  | @ Cl=0.4, Cd= | 0.0066438
|  |  |  | @ Cl=0.6, Cd= | 0.0064156
alpha (deg) | Cl | Cd | Cm | Cl/Cd
-20 | -0.882 | 0.15023 | -0.062 | -5.871
-19.5 | -0.851 | 0.15051 | -0.061 | -5.651
-19 | -0.818 | 0.14803 | -0.059 | -5.523
-18.5 | -0.786 | 0.14229 | -0.057 | -5.526
-18 | -0.758 | 0.13994 | -0.057 | -5.417
-17.5 | -0.73 | 0.13354 | -0.057 | -5.465
-17 | -0.703 | 0.14598 | -0.059 | -4.814
-16.5 | -0.677 | 0.13587 | -0.061 | -4.982
-16 | -0.65 | 0.12081 | -0.063 | -5.378
-15.5 | -0.618 | 0.11678 | -0.06 | -5.295
-15 | -0.589 | 0.11209 | -0.059 | -5.252
-14.5 | -0.56 | 0.10506 | -0.059 | -5.328
-14 | -0.53 | 0.10629 | -0.057 | -4.988
-13.5 | -0.502 | 0.10098 | -0.057 | -4.969
-13 | -0.473 | 0.09666 | -0.058 | -4.897
-12.5 | -0.445 | 0.09377 | -0.059 | -4.751
-12 | -0.419 | 0.08162 | -0.064 | -5.131
-11.5 | -0.389 | 0.07995 | -0.061 | -4.862
-11 | -0.361 | 0.07142 | -0.065 | -5.061
-10.5 | -0.333 | 0.06713 | -0.065 | -4.957
-10 | -0.314 | 0.05108 | -0.082 | -6.146
-9.5 | -0.408 | 0.03761 | -0.091 | -10.847
-9 | -0.393 | 0.05833 | -0.055 | -6.738
-8.5 | -0.424 | 0.01899 | -0.105 | -22.35
-8 | -0.388 | 0.01579 | -0.108 | -24.579
-7.5 | -0.344 | 0.0128 | -0.111 | -26.868
-7 | -0.293 | 0.0106 | -0.115 | -27.605
-6.5 | -0.233 | 0.00963 | -0.117 | -24.157
-6 | -0.169 | 0.00975 | -0.118 | -17.291
-5.5 | -0.102 | 0.00825 | -0.12 | -12.359
-5 | -0.033 | 0.00777 | -0.121 | -4.286
-4.5 | 0.037 | 0.00761 | -0.123 | 4.825
-4 | 0.108 | 0.00583 | -0.124 | 18.5
-3.5 | 0.179 | 0.00677 | -0.125 | 26.49
-3 | 0.251 | 0.0078 | -0.126 | 32.229
-2.5 | 0.323 | 0.00663 | -0.127 | 48.801
-2 | 0.397 | 0.00666 | -0.128 | 59.53
-1.5 | 0.469 | 0.00627 | -0.129 | 74.733
-1 | 0.541 | 0.00635 | -0.13 | 85.121
-0.5 | 0.613 | 0.00643 | -0.132 | 95.302
0 | 0.69 | 0.00791 | -0.133 | 87.311
0.5 | 0.763 | 0.00812 | -0.134 | 93.954
1 | 0.835 | 0.00822 | -0.135 | 101.635
1.5 | 0.908 | 0.00837 | -0.136 | 108.488
2 | 0.972 | 0.00853 | -0.137 | 113.838
2.5 | 1.042 | 0.00688 | -0.138 | 151.41
3 | 1.112 | 0.0087 | -0.139 | 127.924
3.5 | 1.182 | 0.0072 | -0.14 | 164.237
4 | 1.252 | 0.00966 | -0.141 | 129.554
4.5 | 1.321 | 0.01041 | -0.142 | 126.949
5 | 1.37 | 0.01144 | -0.141 | 119.79
5.5 | 1.429 | 0.01247 | -0.141 | 114.558
6 | 1.492 | 0.01344 | -0.142 | 111.042
6.5 | 1.553 | 0.01417 | -0.142 | 109.605
7 | 1.612 | 0.01456 | -0.143 | 110.703
7.5 | 1.667 | 0.01543 | -0.144 | 108.018
8 | 1.708 | 0.02067 | -0.143 | 82.639
8.5 | 1.755 | 0.02221 | -0.144 | 78.988
9 | 1.796 | 0.02421 | -0.144 | 74.199
9.5 | 1.834 | 0.02601 | -0.144 | 70.492
10 | 1.864 | 0.02812 | -0.145 | 66.269
10.5 | 1.884 | 0.03098 | -0.145 | 60.812
11 | 1.894 | 0.03393 | -0.145 | 55.83
11.5 | 1.889 | 0.03738 | -0.145 | 50.524
12 | 1.863 | 0.04159 | -0.145 | 44.794
12.5 | 1.797 | 0.04597 | -0.145 | 39.086
13 | 1.634 | 0.05306 | -0.144 | 30.798
13.5 | 1.184 | 0.06625 | -0.141 | 17.865
14 | 1.197 | 0.07997 | -0.139 | 14.966
14.5 | 1.211 | 0.09276 | -0.136 | 13.053
15 | 1.208 | 0.09903 | -0.128 | 12.2
15.5 | 1.252 | 0.09941 | -0.133 | 12.592
16 | 1.298 | 0.09911 | -0.137 | 13.094

## 72. Re 4M Mach 0.50 (2)
BIGFOIL.COM POLAR EXPORT
goe420
GOE 420 |  |  |  | Cl Max: | 1.4833 | at alpha= | 9.5 | deg
XFOIL ncrit=9 |  |  |  | L/D Max: | 117.092 | at alpha= | 5 | deg
Re: | 4000000 |  |  | Cd Min: | 0.09103 | at alpha= | -14 | deg
Mach: | 0.5 |  |  | Cl=0 at alpha= | -4.4761 | deg
|  |  |  | @ Cl=0.1, Cd= | 0.0077447
|  |  |  | @ Cl=0.4, Cd= | 0.0070199
|  |  |  | @ Cl=0.6, Cd= | 0.0070988
alpha (deg) | Cl | Cd | Cm | Cl/Cd
-14 | -0.2877 | 0.09103 | -0.1369 | -3.1605
-13.5 | -0.3118 | 0.08031 | -0.1445 | -3.8825
-13 | -0.3327 | 0.06997 | -0.1525 | -4.7549
-12.5 | -0.3506 | 0.06059 | -0.1596 | -5.7864
-12 | -0.3732 | 0.05124 | -0.167 | -7.2834
-11.5 | -0.3946 | 0.0431 | -0.1725 | -9.1555
-11 | -0.4215 | 0.03528 | -0.1768 | -11.9473
-10.5 | -0.4498 | 0.02789 | -0.1795 | -16.1276
-10 | -0.4675 | 0.02124 | -0.1812 | -22.0104
-9.5 | -0.4878 | 0.01648 | -0.1784 | -29.5995
-9 | -0.5031 | 0.01448 | -0.1674 | -34.7445
-8.5 | -0.4837 | 0.01301 | -0.159 | -37.1791
-8 | -0.4426 | 0.01185 | -0.153 | -37.3502
-7.5 | -0.3911 | 0.01094 | -0.1483 | -35.7495
-7 | -0.3312 | 0.0102 | -0.1447 | -32.4706
-6.5 | -0.2687 | 0.00964 | -0.1417 | -27.8734
-6 | -0.2026 | 0.00918 | -0.1393 | -22.0697
-5.5 | -0.1373 | 0.00875 | -0.1371 | -15.6914
-5 | -0.0704 | 0.00841 | -0.1353 | -8.371
-4.5 | -0.0032 | 0.00815 | -0.1338 | -0.39264
-4 | 0.0638 | 0.00789 | -0.1324 | 8.0862
-3.5 | 0.1286 | 0.00763 | -0.1308 | 16.8545
-3 | 0.1924 | 0.00731 | -0.1293 | 26.3201
-2.5 | 0.2517 | 0.00698 | -0.1272 | 36.0602
-2 | 0.3099 | 0.00709 | -0.1247 | 43.7094
-1 | 0.4255 | 0.007 | -0.12 | 60.7857
-0.5 | 0.4863 | 0.00697 | -0.1181 | 69.7704
0 | 0.5447 | 0.00707 | -0.1159 | 77.0438
0.5 | 0.6024 | 0.0071 | -0.1133 | 84.8451
1 | 0.6538 | 0.00724 | -0.1097 | 90.3039
1.5 | 0.7099 | 0.00734 | -0.1069 | 96.7166
2 | 0.7658 | 0.00754 | -0.1042 | 101.565
2.5 | 0.8175 | 0.0078 | -0.1007 | 104.8077
3 | 0.8742 | 0.00797 | -0.0981 | 109.6863
3.5 | 0.9289 | 0.0082 | -0.0952 | 113.2805
4 | 0.9794 | 0.00854 | -0.0916 | 114.6838
4.5 | 1.0319 | 0.00887 | -0.0884 | 116.336
5 | 1.0831 | 0.00925 | -0.0849 | 117.0919
5.5 | 1.1293 | 0.00981 | -0.0807 | 115.1172
6 | 1.1717 | 0.01052 | -0.0761 | 111.3783
6.5 | 1.2082 | 0.01138 | -0.0707 | 106.1687
7 | 1.2392 | 0.01252 | -0.0648 | 98.9776
7.5 | 1.2618 | 0.01412 | -0.0581 | 89.3626
9 | 1.4599 | 0.02043 | -0.0644 | 71.4586
9.5 | 1.4833 | 0.02333 | -0.06 | 63.5791
10 | 1.4594 | 0.02914 | -0.0535 | 50.0824
10.5 | 1.4487 | 0.0347 | -0.0487 | 41.7493
11 | 1.4515 | 0.03971 | -0.0452 | 36.5525
11.5 | 1.4566 | 0.04474 | -0.0422 | 32.557
12 | 1.4639 | 0.04979 | -0.0396 | 29.4015
12.5 | 1.4726 | 0.05489 | -0.0374 | 26.8282
13 | 1.4741 | 0.06071 | -0.0355 | 24.281
13.5 | 1.4803 | 0.06631 | -0.0339 | 22.3239
14 | 1.4798 | 0.07259 | -0.0326 | 20.3857
14.5 | 1.4746 | 0.07938 | -0.0317 | 18.5765

## 73. Re 5M Mach 0.00 (1)
BIGFOIL.COM POLAR EXPORT
goe420
GOE 420 |  |  |  | Cl Max: | 2.223 | at alpha= | 18 | deg
JavaFoil+Calcfoil stall+Eppler ext transition |  |  |  | L/D Max: | 178.414 | at alpha= | 7.5 | deg
Re: | 5000000 |  |  | Cd Min: | 0.00578 | at alpha= | -1 | deg
Mach: | 0 |  |  | Cl=0 at alpha= | -4.7623 | deg
|  |  |  | @ Cl=0.1, Cd= | 0.0062274
|  |  |  | @ Cl=0.4, Cd= | 0.005819
|  |  |  | @ Cl=0.6, Cd= | 0.0066011
alpha (deg) | Cl | Cd | Cm | Cl/Cd
-20 | -1.053 | 0.09278 | -0.063 | -11.353
-19.5 | -1.048 | 0.08819 | -0.064 | -11.885
-19 | -1.043 | 0.08146 | -0.066 | -12.806
-18.5 | -1.042 | 0.06994 | -0.068 | -14.898
-18 | -1.033 | 0.06461 | -0.069 | -15.984
-17.5 | -1.021 | 0.05972 | -0.07 | -17.092
-17 | -1.002 | 0.05801 | -0.071 | -17.281
-16.5 | -0.991 | 0.05026 | -0.073 | -19.722
-16 | -0.974 | 0.04548 | -0.074 | -21.421
-15.5 | -0.954 | 0.04153 | -0.076 | -22.958
-15 | -0.932 | 0.03749 | -0.077 | -24.849
-14.5 | -0.913 | 0.03114 | -0.08 | -29.322
-14 | -0.888 | 0.02753 | -0.081 | -32.262
-13.5 | -0.86 | 0.02399 | -0.083 | -35.857
-13 | -0.826 | 0.02222 | -0.084 | -37.183
-12.5 | -0.792 | 0.0201 | -0.086 | -39.418
-12 | -0.754 | 0.01821 | -0.087 | -41.412
-11.5 | -0.72 | 0.01525 | -0.089 | -47.183
-11 | -0.684 | 0.01273 | -0.092 | -53.742
-10.5 | -0.639 | 0.0117 | -0.093 | -54.63
-10 | -0.592 | 0.01085 | -0.094 | -54.552
-9.5 | -0.543 | 0.01008 | -0.096 | -53.858
-9 | -0.493 | 0.00917 | -0.097 | -53.748
-8.5 | -0.439 | 0.00874 | -0.098 | -50.197
-8 | -0.384 | 0.00883 | -0.1 | -43.432
-7.5 | -0.327 | 0.00792 | -0.101 | -41.316
-7 | -0.269 | 0.00771 | -0.102 | -34.962
-6.5 | -0.211 | 0.00739 | -0.103 | -28.493
-6 | -0.151 | 0.00761 | -0.104 | -19.822
-5.5 | -0.09 | 0.00689 | -0.105 | -13.104
-5 | -0.029 | 0.00644 | -0.106 | -4.55
-4.5 | 0.032 | 0.00604 | -0.107 | 5.323
-4 | 0.094 | 0.00615 | -0.108 | 15.274
-3.5 | 0.156 | 0.00695 | -0.108 | 22.454
-3 | 0.218 | 0.00611 | -0.109 | 35.719
-2.5 | 0.281 | 0.00692 | -0.11 | 40.552
-2 | 0.344 | 0.00609 | -0.111 | 56.443
-1.5 | 0.406 | 0.00579 | -0.112 | 70.138
-1 | 0.469 | 0.00578 | -0.113 | 81.126
-0.5 | 0.531 | 0.00649 | -0.114 | 81.824
0 | 0.598 | 0.00659 | -0.115 | 90.681
0.5 | 0.661 | 0.00694 | -0.116 | 95.176
1 | 0.724 | 0.00703 | -0.117 | 102.966
1.5 | 0.786 | 0.00685 | -0.118 | 114.809
2 | 0.844 | 0.00715 | -0.119 | 117.993
2.5 | 0.906 | 0.00604 | -0.119 | 150.08
3 | 0.968 | 0.00747 | -0.12 | 129.492
3.5 | 1.029 | 0.00603 | -0.121 | 170.749
4 | 1.09 | 0.00643 | -0.122 | 169.519
4.5 | 1.152 | 0.00675 | -0.123 | 170.573
5 | 1.212 | 0.00872 | -0.124 | 139.027
5.5 | 1.273 | 0.00923 | -0.125 | 137.913
6 | 1.333 | 0.00976 | -0.125 | 136.66
6.5 | 1.393 | 0.01006 | -0.126 | 138.381
7 | 1.451 | 0.00842 | -0.127 | 172.391
7.5 | 1.509 | 0.00846 | -0.128 | 178.414
8 | 1.566 | 0.00931 | -0.129 | 168.135
8.5 | 1.622 | 0.00948 | -0.13 | 171.126
9 | 1.643 | 0.01476 | -0.128 | 111.279
9.5 | 1.693 | 0.01547 | -0.128 | 109.432
10 | 1.743 | 0.01637 | -0.129 | 106.475
10.5 | 1.79 | 0.01722 | -0.129 | 103.947
11 | 1.837 | 0.01781 | -0.13 | 103.127
11.5 | 1.882 | 0.0187 | -0.13 | 100.659
12 | 1.926 | 0.01986 | -0.131 | 96.953
12.5 | 1.968 | 0.02075 | -0.131 | 94.838
13 | 2.009 | 0.0218 | -0.132 | 92.143
13.5 | 2.047 | 0.02319 | -0.132 | 88.254
14 | 2.084 | 0.02458 | -0.132 | 84.801
14.5 | 2.12 | 0.02576 | -0.133 | 82.31
15 | 2.152 | 0.02744 | -0.133 | 78.437
15.5 | 2.174 | 0.02836 | -0.134 | 76.684
16 | 2.19 | 0.03011 | -0.134 | 72.756
16.5 | 2.204 | 0.03149 | -0.134 | 69.976
17 | 2.213 | 0.03308 | -0.134 | 66.914
17.5 | 2.218 | 0.03533 | -0.135 | 62.77
18 | 2.223 | 0.03624 | -0.135 | 61.328
18.5 | 2.206 | 0.04504 | -0.134 | 48.986
19 | 2.197 | 0.04879 | -0.134 | 45.028
19.5 | 2.184 | 0.05237 | -0.134 | 41.698
20 | 2.171 | 0.05489 | -0.134 | 39.557

## 74. Re 5M Mach 0.00 (2)
BIGFOIL.COM POLAR EXPORT
goe420
GOE 420 |  |  |  | Cl Max: | 1.7441 | at alpha= | 17.5 | deg
XFOIL ncrit=9 |  |  |  | L/D Max: | 154.62 | at alpha= | 6 | deg
Re: | 5000000 |  |  | Cd Min: | 0.08378 | at alpha= | 20 | deg
Mach: | 0 |  |  | Cl=0 at alpha= | -4.6071 | deg
|  |  |  | @ Cl=0.1, Cd= | 0.0065178
|  |  |  | @ Cl=0.4, Cd= | 0.0059219
|  |  |  | @ Cl=0.6, Cd= | 0.0062997
alpha (deg) | Cl | Cd | Cm | Cl/Cd
-20 | -1.1993 | 0.06 | -0.0988 | -19.9883
-19.5 | -1.2413 | 0.04955 | -0.1044 | -25.0515
-19 | -1.2682 | 0.04128 | -0.1083 | -30.7219
-18 | -1.2237 | 0.02814 | -0.1257 | -43.4861
-17.5 | -1.1572 | 0.0243 | -0.137 | -47.6214
-17 | -1.0517 | 0.02148 | -0.153 | -48.9618
-16.5 | -1.0353 | 0.01899 | -0.1527 | -54.5182
-16 | -1.0211 | 0.01726 | -0.1499 | -59.1599
-15.5 | -1.0125 | 0.01573 | -0.1453 | -64.3675
-15 | -1.0058 | 0.0145 | -0.139 | -69.3655
-14 | -0.9636 | 0.013 | -0.1283 | -74.1231
-13.5 | -0.9255 | 0.0124 | -0.1257 | -74.6371
-13 | -0.8823 | 0.01185 | -0.1238 | -74.4557
-12.5 | -0.8367 | 0.01137 | -0.1222 | -73.5884
-12 | -0.7893 | 0.01093 | -0.1209 | -72.2141
-11.5 | -0.7404 | 0.01053 | -0.1197 | -70.3134
-11 | -0.6901 | 0.01015 | -0.1188 | -67.9901
-10.5 | -0.6394 | 0.00983 | -0.1179 | -65.0458
-10 | -0.587 | 0.00952 | -0.1172 | -61.6597
-9.5 | -0.5352 | 0.00919 | -0.1164 | -58.2372
-9 | -0.4834 | 0.00886 | -0.1157 | -54.5598
-8.5 | -0.4308 | 0.0086 | -0.115 | -50.093
-8 | -0.3771 | 0.00838 | -0.1145 | -45
-7.5 | -0.3224 | 0.00818 | -0.1141 | -39.4132
-7 | -0.2671 | 0.00799 | -0.1139 | -33.4293
-6.5 | -0.2118 | 0.00774 | -0.1136 | -27.3643
-6 | -0.1563 | 0.00757 | -0.1134 | -20.6473
-5.5 | -0.0999 | 0.00736 | -0.1133 | -13.5734
-5 | -0.044 | 0.00717 | -0.1132 | -6.1367
-4.5 | 0.012 | 0.00694 | -0.1131 | 1.7291
-4 | 0.0679 | 0.0067 | -0.113 | 10.1343
-3.5 | 0.1225 | 0.00639 | -0.1127 | 19.1706
-3 | 0.1779 | 0.00617 | -0.1125 | 28.8331
-2.5 | 0.2347 | 0.00609 | -0.1125 | 38.5386
-2 | 0.2905 | 0.00606 | -0.1123 | 47.9373
-1.5 | 0.3437 | 0.00592 | -0.1117 | 58.0574
-1 | 0.3952 | 0.00591 | -0.1108 | 66.8697
-0.5 | 0.4477 | 0.00604 | -0.11 | 74.1225
0 | 0.501 | 0.00616 | -0.1094 | 81.3312
0.5 | 0.5562 | 0.00626 | -0.1091 | 88.8498
1 | 0.6114 | 0.00631 | -0.1088 | 96.8938
1.5 | 0.6664 | 0.00638 | -0.1085 | 104.4514
2 | 0.7212 | 0.00646 | -0.1082 | 111.6409
2.5 | 0.7766 | 0.00648 | -0.108 | 119.8457
3 | 0.8302 | 0.00656 | -0.1075 | 126.5549
3.5 | 0.8831 | 0.00664 | -0.1069 | 132.997
4 | 0.9368 | 0.00666 | -0.1064 | 140.6607
4.5 | 0.9864 | 0.00682 | -0.1052 | 144.6334
5 | 1.0353 | 0.00697 | -0.1038 | 148.5366
5.5 | 1.0811 | 0.00709 | -0.1019 | 152.4824
6 | 1.1179 | 0.00723 | -0.0981 | 154.6196
6.5 | 1.154 | 0.00751 | -0.0943 | 153.6618
7 | 1.1849 | 0.00799 | -0.0896 | 148.2979
7.5 | 1.2129 | 0.00854 | -0.0846 | 142.0258
8 | 1.23 | 0.00871 | -0.0773 | 141.217
9 | 1.3627 | 0.01015 | -0.0842 | 134.2562
9.5 | 1.3991 | 0.011 | -0.0817 | 127.1909
10 | 1.4224 | 0.01252 | -0.0776 | 113.6102
10.5 | 1.4396 | 0.01445 | -0.0731 | 99.6263
11 | 1.4671 | 0.01596 | -0.0701 | 91.9236
11.5 | 1.4967 | 0.0174 | -0.0676 | 86.0172
12 | 1.5255 | 0.01896 | -0.0652 | 80.4589
12.5 | 1.552 | 0.02068 | -0.0628 | 75.0484
13 | 1.5786 | 0.02249 | -0.0605 | 70.1912
13.5 | 1.605 | 0.02437 | -0.0585 | 65.8597
14 | 1.6285 | 0.02654 | -0.0564 | 61.3602
14.5 | 1.6529 | 0.02873 | -0.0546 | 57.5322
15 | 1.6763 | 0.03106 | -0.0529 | 53.9697
15.5 | 1.6933 | 0.03399 | -0.051 | 49.8176
16 | 1.7132 | 0.03677 | -0.0494 | 46.5923
16.5 | 1.7268 | 0.04017 | -0.0478 | 42.9873
17 | 1.7389 | 0.04381 | -0.0464 | 39.6919
17.5 | 1.7441 | 0.04813 | -0.0449 | 36.2373
18 | 1.7437 | 0.05314 | -0.0435 | 32.8133
18.5 | 1.6956 | 0.06328 | -0.0415 | 26.7952
19 | 1.6779 | 0.07062 | -0.0408 | 23.7596
19.5 | 1.6698 | 0.07711 | -0.0407 | 21.6548
20 | 1.6614 | 0.08378 | -0.0409 | 19.8305

## 75. Re 5M Mach 0.10 (1)
BIGFOIL.COM POLAR EXPORT
goe420
GOE 420 |  |  |  | Cl Max: | 2.211 | at alpha= | 18 | deg
JavaFoil+Calcfoil stall+Eppler ext transition |  |  |  | L/D Max: | 178.314 | at alpha= | 7.5 | deg
Re: | 5000000 |  |  | Cd Min: | 0.00568 | at alpha= | -2 | deg
Mach: | 0.1 |  |  | Cl=0 at alpha= | -4.7623 | deg
|  |  |  | @ Cl=0.1, Cd= | 0.0062486
|  |  |  | @ Cl=0.4, Cd= | 0.0057584
|  |  |  | @ Cl=0.6, Cd= | 0.0066327
alpha (deg) | Cl | Cd | Cm | Cl/Cd
-20 | -1.025 | 0.09648 | -0.063 | -10.62
-19.5 | -1.023 | 0.09002 | -0.064 | -11.362
-19 | -1.018 | 0.08534 | -0.065 | -11.932
-18.5 | -1.021 | 0.07263 | -0.068 | -14.052
-18 | -1.013 | 0.06708 | -0.069 | -15.103
-17.5 | -1.004 | 0.06159 | -0.07 | -16.301
-17 | -0.988 | 0.06006 | -0.071 | -16.448
-16.5 | -0.978 | 0.05237 | -0.073 | -18.672
-16 | -0.963 | 0.04735 | -0.074 | -20.329
-15.5 | -0.944 | 0.04304 | -0.076 | -21.935
-15 | -0.924 | 0.03883 | -0.077 | -23.792
-14.5 | -0.906 | 0.03257 | -0.08 | -27.814
-14 | -0.882 | 0.0288 | -0.081 | -30.634
-13.5 | -0.856 | 0.02488 | -0.083 | -34.397
-13 | -0.823 | 0.02287 | -0.084 | -36.007
-12.5 | -0.79 | 0.0208 | -0.086 | -37.979
-12 | -0.753 | 0.01884 | -0.087 | -39.94
-11.5 | -0.714 | 0.01713 | -0.089 | -41.658
-11 | -0.683 | 0.01321 | -0.092 | -51.69
-10.5 | -0.639 | 0.01196 | -0.093 | -53.464
-10 | -0.593 | 0.01151 | -0.095 | -51.481
-9.5 | -0.544 | 0.01073 | -0.096 | -50.662
-9 | -0.494 | 0.00933 | -0.098 | -52.943
-8.5 | -0.44 | 0.00877 | -0.099 | -50.198
-8 | -0.385 | 0.00894 | -0.1 | -43.038
-7.5 | -0.328 | 0.00798 | -0.101 | -41.135
-7 | -0.27 | 0.00782 | -0.102 | -34.594
-6.5 | -0.211 | 0.00749 | -0.103 | -28.233
-6 | -0.152 | 0.00769 | -0.104 | -19.702
-5.5 | -0.091 | 0.00693 | -0.105 | -13.089
-5 | -0.029 | 0.00642 | -0.106 | -4.584
-4.5 | 0.032 | 0.00602 | -0.107 | 5.368
-4 | 0.094 | 0.00618 | -0.108 | 15.287
-3.5 | 0.157 | 0.0069 | -0.109 | 22.738
-3 | 0.219 | 0.00609 | -0.11 | 36.022
-2.5 | 0.282 | 0.00697 | -0.111 | 40.485
-2 | 0.346 | 0.00568 | -0.112 | 60.852
-1.5 | 0.408 | 0.00577 | -0.113 | 70.713
-1 | 0.471 | 0.00576 | -0.114 | 81.768
-0.5 | 0.534 | 0.00681 | -0.115 | 78.343
0 | 0.601 | 0.00663 | -0.116 | 90.698
0.5 | 0.664 | 0.00702 | -0.116 | 94.556
1 | 0.727 | 0.0071 | -0.117 | 102.407
1.5 | 0.79 | 0.00692 | -0.118 | 114.226
2 | 0.848 | 0.00599 | -0.119 | 141.551
2.5 | 0.911 | 0.00603 | -0.12 | 150.926
3 | 0.972 | 0.00616 | -0.121 | 157.79
3.5 | 1.034 | 0.00604 | -0.122 | 171.252
4 | 1.096 | 0.00639 | -0.123 | 171.461
4.5 | 1.157 | 0.00684 | -0.124 | 169.22
5 | 1.218 | 0.00889 | -0.124 | 137.026
5.5 | 1.279 | 0.00941 | -0.125 | 135.982
6 | 1.34 | 0.0098 | -0.126 | 136.65
6.5 | 1.399 | 0.00823 | -0.127 | 170.074
7 | 1.458 | 0.00846 | -0.128 | 172.433
7.5 | 1.516 | 0.0085 | -0.129 | 178.314
8 | 1.573 | 0.00939 | -0.129 | 167.625
8.5 | 1.629 | 0.00954 | -0.13 | 170.833
9 | 1.649 | 0.01494 | -0.128 | 110.402
9.5 | 1.699 | 0.01565 | -0.129 | 108.546
10 | 1.749 | 0.01657 | -0.129 | 105.553
10.5 | 1.797 | 0.01748 | -0.13 | 102.79
11 | 1.843 | 0.01809 | -0.13 | 101.896
11.5 | 1.888 | 0.019 | -0.131 | 99.346
12 | 1.931 | 0.02021 | -0.131 | 95.569
12.5 | 1.973 | 0.02112 | -0.132 | 93.433
13 | 2.014 | 0.02217 | -0.132 | 90.813
13.5 | 2.051 | 0.02366 | -0.133 | 86.699
14 | 2.088 | 0.02481 | -0.133 | 84.163
14.5 | 2.123 | 0.02631 | -0.133 | 80.708
15 | 2.155 | 0.02743 | -0.134 | 78.539
15.5 | 2.174 | 0.02872 | -0.134 | 75.688
16 | 2.188 | 0.03069 | -0.134 | 71.296
16.5 | 2.2 | 0.03257 | -0.135 | 67.526
17 | 2.208 | 0.03399 | -0.135 | 64.976
17.5 | 2.21 | 0.03643 | -0.135 | 60.676
18 | 2.211 | 0.03774 | -0.136 | 58.58
18.5 | 2.189 | 0.04704 | -0.135 | 46.53
19 | 2.179 | 0.05008 | -0.135 | 43.505
19.5 | 2.161 | 0.05466 | -0.134 | 39.526
20 | 2.143 | 0.05726 | -0.135 | 37.425

## 76. Re 5M Mach 0.10 (2)
BIGFOIL.COM POLAR EXPORT
goe420
GOE 420 |  |  |  | Cl Max: | 1.7368 | at alpha= | 17.5 | deg
XFOIL ncrit=9 |  |  |  | L/D Max: | 153.956 | at alpha= | 6 | deg
Re: | 5000000 |  |  | Cd Min: | 0.08744 | at alpha= | 20 | deg
Mach: | 0.1 |  |  | Cl=0 at alpha= | -4.6037 | deg
|  |  |  | @ Cl=0.1, Cd= | 0.0065678
|  |  |  | @ Cl=0.4, Cd= | 0.0059479
|  |  |  | @ Cl=0.6, Cd= | 0.0063172
alpha (deg) | Cl | Cd | Cm | Cl/Cd
-20 | -1.1342 | 0.06992 | -0.095 | -16.2214
-19.5 | -1.1743 | 0.05907 | -0.1011 | -19.8798
-19 | -1.2101 | 0.0495 | -0.106 | -24.4465
-18.5 | -1.2265 | 0.04035 | -0.1135 | -30.3965
-18 | -1.2148 | 0.03261 | -0.1225 | -37.2524
-17.5 | -1.1602 | 0.02741 | -0.1342 | -42.3276
-17 | -1.0567 | 0.02369 | -0.1514 | -44.6053
-16.5 | -1.0228 | 0.02065 | -0.1551 | -49.5303
-16 | -1.0083 | 0.01837 | -0.1536 | -54.8884
-15.5 | -0.9976 | 0.0166 | -0.1501 | -60.0964
-15 | -0.9901 | 0.01519 | -0.1446 | -65.181
-14.5 | -0.9848 | 0.01406 | -0.1373 | -70.0427
-14 | -0.9634 | 0.01334 | -0.1317 | -72.2189
-13.5 | -0.9281 | 0.01267 | -0.1285 | -73.2518
-13 | -0.8861 | 0.01207 | -0.1262 | -73.4134
-12.5 | -0.8413 | 0.01156 | -0.1244 | -72.7768
-12 | -0.794 | 0.01109 | -0.1228 | -71.596
-11.5 | -0.7453 | 0.01067 | -0.1215 | -69.85
-11 | -0.6949 | 0.01027 | -0.1204 | -67.6631
-10.5 | -0.644 | 0.00993 | -0.1193 | -64.854
-10 | -0.5915 | 0.0096 | -0.1185 | -61.6146
-9.5 | -0.5388 | 0.00931 | -0.1177 | -57.8733
-9 | -0.487 | 0.00894 | -0.1168 | -54.4743
-8.5 | -0.4342 | 0.00867 | -0.116 | -50.0807
-8 | -0.3802 | 0.00844 | -0.1154 | -45.0474
-7.5 | -0.3251 | 0.00822 | -0.115 | -39.5499
-7 | -0.2695 | 0.00803 | -0.1147 | -33.5616
-6.5 | -0.2136 | 0.00778 | -0.1145 | -27.455
-6 | -0.1578 | 0.0076 | -0.1142 | -20.7632
-5.5 | -0.1009 | 0.00739 | -0.1141 | -13.6536
-5 | -0.0447 | 0.0072 | -0.1139 | -6.2083
-4.5 | 0.0117 | 0.00696 | -0.1138 | 1.681
-4 | 0.0679 | 0.00673 | -0.1136 | 10.0892
-3.5 | 0.1233 | 0.00645 | -0.1133 | 19.1163
-3 | 0.1785 | 0.0062 | -0.113 | 28.7903
-2.5 | 0.2357 | 0.00611 | -0.113 | 38.5761
-2 | 0.2918 | 0.00608 | -0.1128 | 47.9934
-1.5 | 0.3452 | 0.00598 | -0.1122 | 57.7258
-1 | 0.3968 | 0.00594 | -0.1112 | 66.8013
-0.5 | 0.4494 | 0.00607 | -0.1104 | 74.0362
0 | 0.5033 | 0.00618 | -0.1098 | 81.4401
0.5 | 0.5587 | 0.00628 | -0.1094 | 88.965
1 | 0.6142 | 0.00633 | -0.1092 | 97.03
1.5 | 0.6693 | 0.00641 | -0.1088 | 104.415
2 | 0.7247 | 0.00648 | -0.1085 | 111.8364
2.5 | 0.7802 | 0.0065 | -0.1083 | 120.0308
3 | 0.8339 | 0.00659 | -0.1077 | 126.5402
3.5 | 0.8872 | 0.00666 | -0.107 | 133.2132
4 | 0.9409 | 0.00669 | -0.1065 | 140.6428
4.5 | 0.9905 | 0.00685 | -0.1051 | 144.5985
5 | 1.0393 | 0.007 | -0.1037 | 148.4714
5.5 | 1.0827 | 0.00711 | -0.1011 | 152.2785
6 | 1.1208 | 0.00728 | -0.0975 | 153.956
6.5 | 1.1568 | 0.00756 | -0.0936 | 153.0159
7 | 1.1872 | 0.00806 | -0.0888 | 147.2953
7.5 | 1.2153 | 0.00862 | -0.0837 | 140.9861
8 | 1.2321 | 0.00883 | -0.0763 | 139.5357
8.5 | 1.3296 | 0.00957 | -0.0862 | 138.9342
9 | 1.3677 | 0.01032 | -0.0837 | 132.5291
9.5 | 1.4043 | 0.01121 | -0.0811 | 125.2721
10 | 1.4251 | 0.01289 | -0.0767 | 110.5586
10.5 | 1.4412 | 0.01492 | -0.072 | 96.5952
11 | 1.4694 | 0.01645 | -0.0691 | 89.3252
11.5 | 1.4982 | 0.01799 | -0.0665 | 83.2796
12 | 1.5267 | 0.01961 | -0.0641 | 77.8531
12.5 | 1.5534 | 0.0214 | -0.0617 | 72.5888
13 | 1.5791 | 0.02334 | -0.0593 | 67.6564
13.5 | 1.6064 | 0.02523 | -0.0573 | 63.6702
14 | 1.6294 | 0.02752 | -0.0552 | 59.2078
14.5 | 1.6541 | 0.02977 | -0.0534 | 55.5626
15 | 1.6761 | 0.0323 | -0.0516 | 51.8916
15.5 | 1.6928 | 0.03536 | -0.0497 | 47.8733
16 | 1.7124 | 0.03824 | -0.0482 | 44.7803
16.5 | 1.7235 | 0.04196 | -0.0465 | 41.0748
17 | 1.7351 | 0.04573 | -0.0451 | 37.9423
17.5 | 1.7368 | 0.05053 | -0.0436 | 34.3717
18 | 1.7289 | 0.05637 | -0.0422 | 30.6706
18.5 | 1.6791 | 0.06689 | -0.0405 | 25.1024
19 | 1.6635 | 0.07415 | -0.0401 | 22.4343
19.5 | 1.6569 | 0.08058 | -0.0401 | 20.5622
20 | 1.6473 | 0.08744 | -0.0404 | 18.8392

## 77. Re 5M Mach 0.25 (1)
BIGFOIL.COM POLAR EXPORT
goe420
GOE 420 |  |  |  | Cl Max: | 2.164 | at alpha= | 16 | deg
JavaFoil+Calcfoil stall+Eppler ext transition |  |  |  | L/D Max: | 178.06 | at alpha= | 7.5 | deg
Re: | 5000000 |  |  | Cd Min: | 0.00574 | at alpha= | -2 | deg
Mach: | 0.25 |  |  | Cl=0 at alpha= | -4.7619 | deg
|  |  |  | @ Cl=0.1, Cd= | 0.0062103
|  |  |  | @ Cl=0.4, Cd= | 0.0057611
|  |  |  | @ Cl=0.6, Cd= | 0.0067966
alpha (deg) | Cl | Cd | Cm | Cl/Cd
-20 | -0.769 | 0.13554 | -0.056 | -5.671
-19.5 | -0.797 | 0.11865 | -0.06 | -6.718
-19 | -0.81 | 0.11722 | -0.06 | -6.912
-18.5 | -0.837 | 0.09698 | -0.065 | -8.629
-18 | -0.852 | 0.08748 | -0.067 | -9.734
-17.5 | -0.856 | 0.08476 | -0.067 | -10.103
-17 | -0.863 | 0.07803 | -0.069 | -11.056
-16.5 | -0.871 | 0.06595 | -0.072 | -13.213
-16 | -0.866 | 0.0634 | -0.072 | -13.66
-15.5 | -0.866 | 0.0541 | -0.075 | -16.017
-15 | -0.858 | 0.04908 | -0.077 | -17.472
-14.5 | -0.848 | 0.04307 | -0.079 | -19.681
-14 | -0.833 | 0.03871 | -0.08 | -21.512
-13.5 | -0.813 | 0.03424 | -0.082 | -23.75
-13 | -0.793 | 0.02938 | -0.084 | -26.994
-12.5 | -0.766 | 0.02648 | -0.086 | -28.94
-12 | -0.738 | 0.02305 | -0.088 | -32.007
-11.5 | -0.705 | 0.02033 | -0.09 | -34.651
-11 | -0.669 | 0.01786 | -0.091 | -37.429
-10.5 | -0.629 | 0.01582 | -0.093 | -39.764
-10 | -0.595 | 0.01222 | -0.097 | -48.702
-9.5 | -0.548 | 0.01178 | -0.098 | -46.51
-9 | -0.499 | 0.01011 | -0.1 | -49.292
-8.5 | -0.446 | 0.00961 | -0.101 | -46.385
-8 | -0.392 | 0.00937 | -0.102 | -41.808
-7.5 | -0.335 | 0.00851 | -0.104 | -39.326
-7 | -0.276 | 0.00801 | -0.105 | -34.463
-6.5 | -0.216 | 0.00824 | -0.106 | -26.23
-6 | -0.155 | 0.00782 | -0.107 | -19.84
-5.5 | -0.093 | 0.0071 | -0.108 | -13.112
-5 | -0.03 | 0.00682 | -0.109 | -4.433
-4.5 | 0.033 | 0.00699 | -0.11 | 4.746
-4 | 0.097 | 0.00617 | -0.111 | 15.71
-3.5 | 0.161 | 0.00703 | -0.112 | 22.912
-3 | 0.225 | 0.00617 | -0.113 | 36.536
-2.5 | 0.29 | 0.00622 | -0.114 | 46.604
-2 | 0.355 | 0.00574 | -0.115 | 61.936
-1.5 | 0.419 | 0.00577 | -0.116 | 72.64
-1 | 0.484 | 0.00585 | -0.117 | 82.759
-0.5 | 0.548 | 0.00696 | -0.118 | 78.785
0 | 0.618 | 0.00674 | -0.119 | 91.572
0.5 | 0.682 | 0.00717 | -0.12 | 95.237
1 | 0.747 | 0.00721 | -0.121 | 103.6
1.5 | 0.812 | 0.00701 | -0.121 | 115.909
2 | 0.871 | 0.00607 | -0.122 | 143.476
2.5 | 0.935 | 0.00614 | -0.123 | 152.242
3 | 0.999 | 0.00597 | -0.124 | 167.288
3.5 | 1.062 | 0.00634 | -0.125 | 167.487
4 | 1.125 | 0.00817 | -0.126 | 137.64
4.5 | 1.188 | 0.00864 | -0.127 | 137.453
5 | 1.251 | 0.00926 | -0.128 | 134.999
5.5 | 1.313 | 0.00983 | -0.129 | 133.64
6 | 1.375 | 0.01034 | -0.13 | 132.932
6.5 | 1.436 | 0.00844 | -0.13 | 170.107
7 | 1.496 | 0.01111 | -0.131 | 134.681
7.5 | 1.555 | 0.00873 | -0.132 | 178.06
8 | 1.612 | 0.01184 | -0.133 | 136.157
8.5 | 1.632 | 0.01522 | -0.131 | 107.223
9 | 1.683 | 0.01613 | -0.131 | 104.341
9.5 | 1.733 | 0.01683 | -0.132 | 102.969
10 | 1.781 | 0.01804 | -0.132 | 98.751
10.5 | 1.828 | 0.01888 | -0.133 | 96.815
11 | 1.873 | 0.01964 | -0.133 | 95.395
11.5 | 1.915 | 0.021 | -0.134 | 91.189
12 | 1.957 | 0.02218 | -0.134 | 88.22
12.5 | 1.996 | 0.0235 | -0.135 | 84.933
13 | 2.032 | 0.02497 | -0.135 | 81.393
13.5 | 2.066 | 0.0267 | -0.135 | 77.383
14 | 2.099 | 0.02817 | -0.136 | 74.502
14.5 | 2.128 | 0.0297 | -0.136 | 71.663
15 | 2.152 | 0.03172 | -0.136 | 67.846
15.5 | 2.16 | 0.03352 | -0.137 | 64.452
16 | 2.164 | 0.03483 | -0.137 | 62.128
16.5 | 2.159 | 0.03693 | -0.137 | 58.465
17 | 2.149 | 0.03918 | -0.138 | 54.846
17.5 | 2.113 | 0.04939 | -0.136 | 42.781
18 | 2.086 | 0.05341 | -0.136 | 39.053
18.5 | 2.053 | 0.05792 | -0.136 | 35.44
19 | 2.009 | 0.06362 | -0.135 | 31.584
19.5 | 1.962 | 0.06915 | -0.135 | 28.373
20 | 1.914 | 0.07313 | -0.135 | 26.165

## 78. Re 5M Mach 0.25 (2)
BIGFOIL.COM POLAR EXPORT
goe420
GOE 420 |  |  |  | Cl Max: | 1.6992 | at alpha= | 17 | deg
XFOIL ncrit=9 |  |  |  | L/D Max: | 149.631 | at alpha= | 6 | deg
Re: | 5000000 |  |  | Cd Min: | 0.1193 | at alpha= | -20 | deg
Mach: | 0.25 |  |  | Cl=0 at alpha= | -4.587 | deg
|  |  |  | @ Cl=0.1, Cd= | 0.0067611
|  |  |  | @ Cl=0.4, Cd= | 0.0061378
|  |  |  | @ Cl=0.6, Cd= | 0.0064194
alpha (deg) | Cl | Cd | Cm | Cl/Cd
-20 | -0.8333 | 0.1193 | -0.0727 | -6.9849
-19.5 | -0.8607 | 0.1082 | -0.0794 | -7.9547
-19 | -0.8927 | 0.09682 | -0.0862 | -9.2202
-18.5 | -0.9224 | 0.08536 | -0.0939 | -10.806
-18 | -0.9606 | 0.07308 | -0.102 | -13.1445
-17.5 | -0.97 | 0.06111 | -0.1151 | -15.873
-17 | -0.9782 | 0.05083 | -0.1262 | -19.2445
-16.5 | -0.9974 | 0.04137 | -0.1345 | -24.1093
-16 | -0.9531 | 0.03321 | -0.1501 | -28.6992
-15 | -0.9118 | 0.02185 | -0.163 | -41.73
-14.5 | -0.9008 | 0.01868 | -0.1622 | -48.2227
-14 | -0.8955 | 0.01643 | -0.1581 | -54.504
-13.5 | -0.8976 | 0.01468 | -0.1507 | -61.1444
-13 | -0.8888 | 0.01367 | -0.1427 | -65.0183
-12.5 | -0.8561 | 0.01287 | -0.1381 | -66.519
-12 | -0.814 | 0.01217 | -0.1348 | -66.8858
-11.5 | -0.7681 | 0.01159 | -0.1321 | -66.2726
-11 | -0.7185 | 0.01104 | -0.13 | -65.0815
-10.5 | -0.6675 | 0.01056 | -0.128 | -63.2102
-10 | -0.6151 | 0.01015 | -0.1263 | -60.601
-9.5 | -0.5614 | 0.00977 | -0.1247 | -57.4616
-9 | -0.5065 | 0.00946 | -0.1235 | -53.5412
-8.5 | -0.4526 | 0.00908 | -0.1221 | -49.8458
-8 | -0.3973 | 0.00877 | -0.1209 | -45.3022
-7.5 | -0.3401 | 0.00847 | -0.1202 | -40.1535
-7 | -0.2825 | 0.00823 | -0.1195 | -34.3256
-6.5 | -0.2238 | 0.00801 | -0.119 | -27.9401
-6 | -0.1661 | 0.00777 | -0.1185 | -21.3771
-5.5 | -0.1071 | 0.00756 | -0.1181 | -14.1667
-5 | -0.0489 | 0.00737 | -0.1177 | -6.635
-4.5 | 0.0103 | 0.00714 | -0.1175 | 1.4426
-4 | 0.0678 | 0.00691 | -0.1171 | 9.8119
-3.5 | 0.1262 | 0.00664 | -0.1168 | 19.006
-3 | 0.1819 | 0.00631 | -0.1162 | 28.8273
-2.5 | 0.2401 | 0.00624 | -0.1159 | 38.4776
-2 | 0.2975 | 0.00623 | -0.1154 | 47.7528
-1.5 | 0.3524 | 0.00622 | -0.1146 | 56.6559
-1 | 0.4045 | 0.00613 | -0.1133 | 65.9869
-0.5 | 0.4599 | 0.0062 | -0.1125 | 74.1774
0 | 0.5159 | 0.00628 | -0.1119 | 82.1497
0.5 | 0.5719 | 0.00639 | -0.1112 | 89.4992
1 | 0.6292 | 0.00645 | -0.1108 | 97.5504
1.5 | 0.6852 | 0.00656 | -0.1102 | 104.4512
2 | 0.7428 | 0.00658 | -0.1098 | 112.8875
2.5 | 0.7986 | 0.00664 | -0.1092 | 120.2711
3 | 0.8526 | 0.00675 | -0.1082 | 126.3111
3.5 | 0.9081 | 0.00679 | -0.1074 | 133.7408
4 | 0.9614 | 0.00687 | -0.1062 | 139.9418
4.5 | 1.0073 | 0.007 | -0.1036 | 143.9
5 | 1.052 | 0.00713 | -0.1007 | 147.5456
5.5 | 1.095 | 0.00735 | -0.0975 | 148.9796
6 | 1.1357 | 0.00759 | -0.094 | 149.6311
6.5 | 1.1716 | 0.00793 | -0.0896 | 147.7427
7 | 1.2001 | 0.00852 | -0.0841 | 140.8568
7.5 | 1.2273 | 0.00921 | -0.0786 | 133.2573
8 | 1.2421 | 0.00962 | -0.0708 | 129.1164
8.5 | 1.3554 | 0.01052 | -0.0832 | 128.8403
9 | 1.3947 | 0.01143 | -0.0806 | 122.021
9.5 | 1.4295 | 0.0126 | -0.0776 | 113.4524
10 | 1.4372 | 0.01517 | -0.0716 | 94.7396
10.5 | 1.4552 | 0.0174 | -0.0672 | 83.6322
11 | 1.4787 | 0.01948 | -0.0638 | 75.9086
11.5 | 1.5055 | 0.02146 | -0.061 | 70.1538
12 | 1.5314 | 0.02362 | -0.0583 | 64.8349
12.5 | 1.5583 | 0.02579 | -0.0559 | 60.4226
13 | 1.5824 | 0.02828 | -0.0535 | 55.9547
13.5 | 1.6054 | 0.03094 | -0.0513 | 51.8875
14 | 1.6266 | 0.03384 | -0.0492 | 48.0674
14.5 | 1.6486 | 0.0368 | -0.0473 | 44.7989
15 | 1.6629 | 0.04044 | -0.0454 | 41.1202
15.5 | 1.6777 | 0.04418 | -0.0437 | 37.9742
16 | 1.6911 | 0.04808 | -0.0421 | 35.1726
16.5 | 1.6943 | 0.05301 | -0.0405 | 31.9619
17 | 1.6992 | 0.05789 | -0.0392 | 29.3522
17.5 | 1.6919 | 0.06406 | -0.038 | 26.4112
18 | 1.6344 | 0.0757 | -0.0373 | 21.5905
18.5 | 1.6069 | 0.08464 | -0.0374 | 18.9851
19 | 1.5939 | 0.09211 | -0.0378 | 17.3043
19.5 | 1.5843 | 0.0993 | -0.0384 | 15.9547
20 | 1.5741 | 0.10655 | -0.0393 | 14.7733

## 79. Re 5M Mach 0.50 (1)
BIGFOIL.COM POLAR EXPORT
goe420
GOE 420 |  |  |  | Cl Max: | 1.897 | at alpha= | 11 | deg
JavaFoil+Calcfoil stall+Eppler ext transition |  |  |  | L/D Max: | 156.541 | at alpha= | 2.5 | deg
Re: | 5000000 |  |  | Cd Min: | 0.00636 | at alpha= | -4 | deg
Mach: | 0.5 |  |  | Cl=0 at alpha= | -4.7643 | deg
|  |  |  | @ Cl=0.1, Cd= | 0.0065493
|  |  |  | @ Cl=0.4, Cd= | 0.0065179
|  |  |  | @ Cl=0.6, Cd= | 0.0076011
alpha (deg) | Cl | Cd | Cm | Cl/Cd
-20 | -0.884 | 0.14731 | -0.063 | -6
-19.5 | -0.854 | 0.14352 | -0.063 | -5.947
-19 | -0.823 | 0.139 | -0.062 | -5.918
-18.5 | -0.789 | 0.139 | -0.059 | -5.679
-18 | -0.758 | 0.1342 | -0.057 | -5.651
-17.5 | -0.73 | 0.13136 | -0.058 | -5.559
-17 | -0.703 | 0.14365 | -0.059 | -4.892
-16.5 | -0.678 | 0.12782 | -0.062 | -5.304
-16 | -0.652 | 0.11603 | -0.064 | -5.62
-15.5 | -0.621 | 0.11149 | -0.063 | -5.573
-15 | -0.59 | 0.1107 | -0.061 | -5.328
-14.5 | -0.561 | 0.1024 | -0.061 | -5.483
-14 | -0.53 | 0.10494 | -0.057 | -5.054
-13.5 | -0.502 | 0.09865 | -0.058 | -5.088
-13 | -0.473 | 0.09428 | -0.058 | -5.021
-12.5 | -0.446 | 0.09111 | -0.06 | -4.892
-12 | -0.42 | 0.08012 | -0.065 | -5.237
-11.5 | -0.39 | 0.07684 | -0.064 | -5.078
-11 | -0.366 | 0.06575 | -0.073 | -5.572
-10.5 | -0.339 | 0.05902 | -0.076 | -5.746
-10 | -0.32 | 0.0437 | -0.088 | -7.325
-9.5 | -0.414 | 0.03297 | -0.094 | -12.541
-9 | -0.393 | 0.05729 | -0.055 | -6.862
-8.5 | -0.426 | 0.01779 | -0.106 | -23.955
-8 | -0.39 | 0.01479 | -0.108 | -26.371
-7.5 | -0.348 | 0.01148 | -0.113 | -30.292
-7 | -0.293 | 0.01005 | -0.115 | -29.178
-6.5 | -0.233 | 0.00978 | -0.117 | -23.847
-6 | -0.169 | 0.00934 | -0.119 | -18.088
-5.5 | -0.102 | 0.00806 | -0.12 | -12.657
-5 | -0.033 | 0.00752 | -0.121 | -4.432
-4.5 | 0.037 | 0.00804 | -0.123 | 4.568
-4 | 0.108 | 0.00636 | -0.124 | 16.977
-3.5 | 0.179 | 0.00661 | -0.125 | 27.135
-3 | 0.251 | 0.00656 | -0.126 | 38.321
-2.5 | 0.323 | 0.00654 | -0.127 | 49.456
-2 | 0.397 | 0.00652 | -0.128 | 60.839
-1.5 | 0.469 | 0.00647 | -0.129 | 72.389
-1 | 0.541 | 0.00747 | -0.13 | 72.341
-0.5 | 0.613 | 0.00763 | -0.132 | 80.328
0 | 0.69 | 0.00731 | -0.133 | 94.489
0.5 | 0.763 | 0.0075 | -0.134 | 101.777
1 | 0.835 | 0.00799 | -0.135 | 104.533
1.5 | 0.908 | 0.00647 | -0.136 | 140.31
2 | 0.972 | 0.00656 | -0.137 | 148.047
2.5 | 1.042 | 0.00666 | -0.138 | 156.541
3 | 1.112 | 0.00838 | -0.139 | 132.727
3.5 | 1.182 | 0.00907 | -0.14 | 130.386
4 | 1.252 | 0.00984 | -0.141 | 127.256
4.5 | 1.321 | 0.01055 | -0.142 | 125.199
5 | 1.37 | 0.01129 | -0.141 | 121.377
5.5 | 1.431 | 0.01246 | -0.141 | 114.882
6 | 1.493 | 0.01314 | -0.142 | 113.648
6.5 | 1.554 | 0.01369 | -0.142 | 113.546
7 | 1.612 | 0.01458 | -0.143 | 110.585
7.5 | 1.659 | 0.01862 | -0.143 | 89.084
8 | 1.709 | 0.02006 | -0.143 | 85.213
8.5 | 1.757 | 0.02181 | -0.144 | 80.536
9 | 1.799 | 0.02332 | -0.144 | 77.148
9.5 | 1.836 | 0.0249 | -0.145 | 73.742
10 | 1.866 | 0.02749 | -0.145 | 67.88
10.5 | 1.887 | 0.03004 | -0.145 | 62.799
11 | 1.897 | 0.03272 | -0.145 | 57.961
11.5 | 1.892 | 0.036 | -0.146 | 52.557
12 | 1.866 | 0.03987 | -0.146 | 46.806
12.5 | 1.8 | 0.04397 | -0.145 | 40.94
13 | 1.638 | 0.0509 | -0.145 | 32.183
13.5 | 1.187 | 0.06398 | -0.142 | 18.56
14 | 1.204 | 0.07524 | -0.14 | 16.002
14.5 | 1.22 | 0.08587 | -0.138 | 14.203
15 | 1.262 | 0.07395 | -0.141 | 17.07
15.5 | 1.278 | 0.0873 | -0.138 | 14.638
16 | 1.311 | 0.09193 | -0.14 | 14.257

## 80. Re 5M Mach 0.50 (2)
BIGFOIL.COM POLAR EXPORT
goe420
GOE 420 |  |  |  | Cl Max: | 1.2964 | at alpha= | 8 | deg
XFOIL ncrit=9 |  |  |  | L/D Max: | 125.484 | at alpha= | 4.5 | deg
Re: | 5000000 |  |  | Cd Min: | 0.08718 | at alpha= | -14 | deg
Mach: | 0.5 |  |  | Cl=0 at alpha= | -4.4836 | deg
|  |  |  | @ Cl=0.1, Cd= | 0.0074784
|  |  |  | @ Cl=0.4, Cd= | 0.0069875
|  |  |  | @ Cl=0.6, Cd= | 0.0068639
alpha (deg) | Cl | Cd | Cm | Cl/Cd
-14 | -0.3382 | 0.08718 | -0.1375 | -3.8793
-13.5 | -0.3544 | 0.07672 | -0.1462 | -4.6194
-13 | -0.3728 | 0.06696 | -0.1537 | -5.5675
-12.5 | -0.3861 | 0.0576 | -0.1618 | -6.7031
-12 | -0.4089 | 0.0484 | -0.1692 | -8.4483
-11.5 | -0.4303 | 0.04022 | -0.1752 | -10.6987
-11 | -0.4587 | 0.03233 | -0.1795 | -14.1881
-10.5 | -0.4836 | 0.02516 | -0.1819 | -19.221
-10 | -0.5002 | 0.01886 | -0.1831 | -26.5217
-9.5 | -0.5226 | 0.01528 | -0.1765 | -34.2016
-9 | -0.5297 | 0.01367 | -0.165 | -38.7491
-8.5 | -0.4996 | 0.0123 | -0.1576 | -40.6179
-8 | -0.4525 | 0.01129 | -0.1521 | -40.0797
-7.5 | -0.3985 | 0.01032 | -0.1477 | -38.6143
-6.5 | -0.2719 | 0.00912 | -0.1415 | -29.8136
-6 | -0.2055 | 0.00872 | -0.1392 | -23.5665
-5.5 | -0.1375 | 0.00837 | -0.1373 | -16.4277
-5 | -0.0702 | 0.00806 | -0.1356 | -8.7097
-4.5 | -0.0022 | 0.0078 | -0.1342 | -0.28205
-4 | 0.0648 | 0.0076 | -0.1327 | 8.5263
-3.5 | 0.1314 | 0.00737 | -0.1315 | 17.829
-3 | 0.1941 | 0.00715 | -0.1297 | 27.1469
-2.5 | 0.2499 | 0.00689 | -0.1269 | 36.27
-2 | 0.3095 | 0.00698 | -0.1247 | 44.341
-1.5 | 0.3711 | 0.00702 | -0.1229 | 52.8632
-1 | 0.4333 | 0.00695 | -0.1213 | 62.3453
-0.5 | 0.4914 | 0.00679 | -0.1191 | 72.3711
0 | 0.5546 | 0.00677 | -0.1177 | 81.9202
0.5 | 0.6126 | 0.00689 | -0.1153 | 88.9115
1 | 0.6676 | 0.00692 | -0.1123 | 96.474
1.5 | 0.7231 | 0.00704 | -0.1094 | 102.7131
2 | 0.7762 | 0.00723 | -0.1061 | 107.3582
2.5 | 0.8346 | 0.00738 | -0.1037 | 113.0894
3 | 0.8908 | 0.00757 | -0.101 | 117.675
3.5 | 0.9423 | 0.00786 | -0.0975 | 119.8855
4.5 | 1.0503 | 0.00837 | -0.0912 | 125.4839
5 | 1.0976 | 0.00882 | -0.0871 | 124.4444
5.5 | 1.1486 | 0.00926 | -0.0835 | 124.0389
6 | 1.1862 | 0.01006 | -0.0781 | 117.9125
6.5 | 1.2172 | 0.01112 | -0.0719 | 109.4604
7 | 1.2417 | 0.01238 | -0.065 | 100.2989
7.5 | 1.2667 | 0.01385 | -0.0586 | 91.4585
8 | 1.2964 | 0.01536 | -0.053 | 84.401

## 81. Re 6M Mach 0.00 (1)
BIGFOIL.COM POLAR EXPORT
goe420
GOE 420 |  |  |  | Cl Max: | 2.221 | at alpha= | 17.5 | deg
JavaFoil+Calcfoil stall+Eppler ext transition |  |  |  | L/D Max: | 177.919 | at alpha= | 7.5 | deg
Re: | 6000000 |  |  | Cd Min: | 0.00557 | at alpha= | -2 | deg
Mach: | 0 |  |  | Cl=0 at alpha= | -4.7623 | deg
|  |  |  | @ Cl=0.1, Cd= | 0.0069461
|  |  |  | @ Cl=0.4, Cd= | 0.0059493
|  |  |  | @ Cl=0.6, Cd= | 0.0063929
alpha (deg) | Cl | Cd | Cm | Cl/Cd
-20 | -1.058 | 0.08827 | -0.064 | -11.99
-19.5 | -1.052 | 0.08398 | -0.065 | -12.532
-19 | -1.047 | 0.07772 | -0.066 | -13.469
-18.5 | -1.045 | 0.06695 | -0.068 | -15.616
-18 | -1.036 | 0.06198 | -0.07 | -16.708
-17.5 | -1.024 | 0.05698 | -0.071 | -17.975
-17 | -1.006 | 0.05539 | -0.071 | -18.159
-16.5 | -0.995 | 0.04809 | -0.073 | -20.682
-16 | -0.977 | 0.04324 | -0.075 | -22.604
-15.5 | -0.957 | 0.03933 | -0.076 | -24.34
-15 | -0.936 | 0.03493 | -0.078 | -26.808
-14.5 | -0.914 | 0.0308 | -0.08 | -29.679
-14 | -0.893 | 0.0253 | -0.082 | -35.29
-13.5 | -0.863 | 0.02289 | -0.083 | -37.718
-13 | -0.827 | 0.02172 | -0.084 | -38.082
-12.5 | -0.795 | 0.01867 | -0.086 | -42.571
-12 | -0.757 | 0.01763 | -0.087 | -42.908
-11.5 | -0.725 | 0.01378 | -0.09 | -52.664
-11 | -0.686 | 0.01216 | -0.092 | -56.371
-10.5 | -0.64 | 0.0112 | -0.093 | -57.15
-10 | -0.593 | 0.0104 | -0.095 | -56.999
-9.5 | -0.544 | 0.00963 | -0.096 | -56.484
-9 | -0.493 | 0.00883 | -0.097 | -55.891
-8.5 | -0.439 | 0.00844 | -0.099 | -52.053
-8 | -0.384 | 0.0086 | -0.1 | -44.661
-7.5 | -0.327 | 0.00811 | -0.101 | -40.375
-7 | -0.27 | 0.00786 | -0.102 | -34.332
-6.5 | -0.211 | 0.00768 | -0.103 | -27.464
-6 | -0.151 | 0.00694 | -0.104 | -21.754
-5.5 | -0.09 | 0.00673 | -0.105 | -13.428
-5 | -0.029 | 0.00684 | -0.106 | -4.288
-4.5 | 0.032 | 0.00654 | -0.107 | 4.918
-4 | 0.094 | 0.00704 | -0.108 | 13.347
-3.5 | 0.156 | 0.00607 | -0.108 | 25.698
-3 | 0.218 | 0.00681 | -0.109 | 32.046
-2.5 | 0.281 | 0.00679 | -0.11 | 41.324
-2 | 0.344 | 0.00557 | -0.111 | 61.752
-1.5 | 0.406 | 0.00599 | -0.112 | 67.777
-1 | 0.469 | 0.00655 | -0.113 | 71.521
-0.5 | 0.531 | 0.00665 | -0.114 | 79.886
0 | 0.598 | 0.00639 | -0.115 | 93.556
0.5 | 0.661 | 0.00648 | -0.116 | 102.045
1 | 0.724 | 0.00693 | -0.117 | 104.473
1.5 | 0.786 | 0.0058 | -0.118 | 135.507
2 | 0.844 | 0.00586 | -0.119 | 143.965
2.5 | 0.906 | 0.00589 | -0.119 | 153.904
3 | 0.968 | 0.00725 | -0.12 | 133.486
3.5 | 1.029 | 0.00734 | -0.121 | 140.304
4 | 1.09 | 0.00652 | -0.122 | 167.192
4.5 | 1.152 | 0.00834 | -0.123 | 137.994
5 | 1.212 | 0.00889 | -0.124 | 136.372
5.5 | 1.273 | 0.00928 | -0.125 | 137.215
6 | 1.333 | 0.00782 | -0.125 | 170.413
6.5 | 1.393 | 0.00801 | -0.126 | 173.909
7 | 1.451 | 0.00827 | -0.127 | 175.463
7.5 | 1.509 | 0.00848 | -0.128 | 177.919
8 | 1.566 | 0.0091 | -0.129 | 172.129
8.5 | 1.599 | 0.01371 | -0.128 | 116.62
9 | 1.645 | 0.01432 | -0.128 | 114.827
9.5 | 1.695 | 0.01503 | -0.128 | 112.731
10 | 1.744 | 0.01575 | -0.129 | 110.708
10.5 | 1.793 | 0.01661 | -0.13 | 107.953
11 | 1.839 | 0.01739 | -0.13 | 105.747
11.5 | 1.884 | 0.01818 | -0.131 | 103.658
12 | 1.928 | 0.01928 | -0.131 | 99.976
12.5 | 1.97 | 0.0201 | -0.131 | 98.015
13 | 2.011 | 0.02127 | -0.132 | 94.559
13.5 | 2.049 | 0.02256 | -0.132 | 90.837
14 | 2.088 | 0.02371 | -0.133 | 88.069
14.5 | 2.123 | 0.02516 | -0.133 | 84.387
15 | 2.155 | 0.02629 | -0.133 | 81.983
15.5 | 2.177 | 0.02716 | -0.134 | 80.145
16 | 2.193 | 0.02916 | -0.134 | 75.21
16.5 | 2.208 | 0.03037 | -0.134 | 72.7
17 | 2.217 | 0.03184 | -0.135 | 69.634
17.5 | 2.221 | 0.03447 | -0.135 | 64.429
18 | 2.212 | 0.0409 | -0.134 | 54.074
18.5 | 2.209 | 0.04354 | -0.135 | 50.727
19 | 2.201 | 0.04698 | -0.134 | 46.842
19.5 | 2.19 | 0.04958 | -0.135 | 44.176
20 | 2.171 | 0.05423 | -0.134 | 40.043

## 82. Re 6M Mach 0.00 (2)
BIGFOIL.COM POLAR EXPORT
goe420
GOE 420 |  |  |  | Cl Max: | 1.7563 | at alpha= | 17 | deg
XFOIL ncrit=9 |  |  |  | L/D Max: | 155.903 | at alpha= | 6 | deg
Re: | 6000000 |  |  | Cd Min: | 0.08104 | at alpha= | 20 | deg
Mach: | 0 |  |  | Cl=0 at alpha= | -4.6135 | deg
|  |  |  | @ Cl=0.1, Cd= | 0.006436
|  |  |  | @ Cl=0.4, Cd= | 0.0058898
|  |  |  | @ Cl=0.6, Cd= | 0.0061501
alpha (deg) | Cl | Cd | Cm | Cl/Cd
-20 | -1.3137 | 0.04698 | -0.1063 | -27.963
-19.5 | -1.3419 | 0.03859 | -0.1104 | -34.7733
-19 | -1.329 | 0.03219 | -0.1172 | -41.2861
-18.5 | -1.2938 | 0.02701 | -0.1253 | -47.9008
-18 | -1.2299 | 0.02328 | -0.136 | -52.8308
-17.5 | -1.1154 | 0.02048 | -0.1536 | -54.4629
-17 | -1.0984 | 0.01826 | -0.1527 | -60.1533
-16.5 | -1.0859 | 0.01659 | -0.1495 | -65.4551
-16 | -1.0683 | 0.01542 | -0.1456 | -69.2802
-15.5 | -1.0515 | 0.01447 | -0.1407 | -72.6676
-15 | -1.034 | 0.01374 | -0.135 | -75.2547
-14.5 | -1.0078 | 0.01321 | -0.1302 | -76.2907
-14 | -0.9705 | 0.01266 | -0.1275 | -76.6588
-13.5 | -0.9324 | 0.01197 | -0.1248 | -77.8947
-13 | -0.8899 | 0.01139 | -0.1228 | -78.1299
-12.5 | -0.8443 | 0.01089 | -0.1212 | -77.5298
-12 | -0.7962 | 0.01045 | -0.1199 | -76.1914
-11.5 | -0.7467 | 0.01006 | -0.1189 | -74.2247
-11 | -0.6961 | 0.00972 | -0.118 | -71.6152
-10.5 | -0.6441 | 0.00939 | -0.1173 | -68.5942
-10 | -0.5918 | 0.00911 | -0.1166 | -64.9616
-9.5 | -0.5391 | 0.00886 | -0.1159 | -60.8465
-9 | -0.4858 | 0.00865 | -0.1154 | -56.1618
-8.5 | -0.4333 | 0.00837 | -0.1146 | -51.7682
-8 | -0.3792 | 0.00813 | -0.1142 | -46.6421
-7.5 | -0.3244 | 0.00791 | -0.1139 | -41.0114
-7 | -0.2683 | 0.00771 | -0.1138 | -34.799
-6.5 | -0.2127 | 0.00755 | -0.1136 | -28.1722
-6 | -0.1565 | 0.00732 | -0.1135 | -21.3798
-5.5 | -0.1001 | 0.00717 | -0.1134 | -13.9609
-5 | -0.0436 | 0.00698 | -0.1134 | -6.2464
-4.5 | 0.0128 | 0.00676 | -0.1133 | 1.8935
-4 | 0.0685 | 0.00656 | -0.1131 | 10.4421
-3.5 | 0.1244 | 0.00634 | -0.113 | 19.6215
-3 | 0.1791 | 0.00604 | -0.1127 | 29.6523
-2.5 | 0.2352 | 0.00599 | -0.1126 | 39.2654
-2 | 0.2907 | 0.00597 | -0.1124 | 48.6935
-1.5 | 0.3435 | 0.00603 | -0.1116 | 56.9652
-1 | 0.3948 | 0.00588 | -0.1108 | 67.1429
-0.5 | 0.4481 | 0.00598 | -0.1101 | 74.9331
0 | 0.503 | 0.00603 | -0.1098 | 83.4163
0.5 | 0.5584 | 0.00609 | -0.1096 | 91.6913
1 | 0.6138 | 0.00617 | -0.1093 | 99.4814
1.5 | 0.6695 | 0.00622 | -0.1092 | 107.6367
2 | 0.7256 | 0.00624 | -0.1091 | 116.2821
2.5 | 0.7802 | 0.00631 | -0.1088 | 123.645
3 | 0.8342 | 0.00639 | -0.1083 | 130.5477
3.5 | 0.8891 | 0.00642 | -0.1081 | 138.4891
4 | 0.9414 | 0.00651 | -0.1074 | 144.6083
4.5 | 0.9925 | 0.00664 | -0.1064 | 149.4729
5 | 1.0406 | 0.00681 | -0.1049 | 152.8047
5.5 | 1.0863 | 0.00702 | -0.103 | 154.7436
6 | 1.1225 | 0.0072 | -0.099 | 155.9028
6.5 | 1.1551 | 0.00752 | -0.0946 | 153.6037
7 | 1.1828 | 0.00804 | -0.0893 | 147.1144
7.5 | 1.2143 | 0.00852 | -0.0848 | 142.5235
8 | 1.2467 | 0.00898 | -0.0808 | 138.8307
8.5 | 1.2899 | 0.00908 | -0.079 | 142.0595
9 | 1.37 | 0.01005 | -0.0857 | 136.3184
9.5 | 1.4026 | 0.01105 | -0.0826 | 126.9321
10 | 1.4194 | 0.01285 | -0.0776 | 110.4591
10.5 | 1.4463 | 0.01429 | -0.0743 | 101.2106
11 | 1.4768 | 0.01562 | -0.0716 | 94.5455
11.5 | 1.5079 | 0.01696 | -0.0692 | 88.9092
12 | 1.537 | 0.01845 | -0.0668 | 83.3062
12.5 | 1.5658 | 0.02002 | -0.0645 | 78.2118
13 | 1.595 | 0.02161 | -0.0625 | 73.8084
13.5 | 1.6206 | 0.02351 | -0.0602 | 68.9324
14 | 1.6487 | 0.0253 | -0.0584 | 65.166
14.5 | 1.6735 | 0.0274 | -0.0565 | 61.0766
15 | 1.6942 | 0.02987 | -0.0545 | 56.7191
15.5 | 1.7162 | 0.03235 | -0.0528 | 53.051
16 | 1.733 | 0.03532 | -0.051 | 49.0657
16.5 | 1.7488 | 0.03846 | -0.0493 | 45.4706
17 | 1.7563 | 0.04244 | -0.0475 | 41.3831
17.5 | 1.7552 | 0.04734 | -0.0458 | 37.0765
18 | 1.7072 | 0.05708 | -0.043 | 29.9089
18.5 | 1.6998 | 0.06315 | -0.0421 | 26.9169
19 | 1.6965 | 0.06894 | -0.0416 | 24.6084
19.5 | 1.6908 | 0.07509 | -0.0413 | 22.517
20 | 1.6881 | 0.08104 | -0.0414 | 20.8305

## 83. Re 6M Mach 0.10 (1)
BIGFOIL.COM POLAR EXPORT
goe420
GOE 420 |  |  |  | Cl Max: | 2.212 | at alpha= | 17.5 | deg
JavaFoil+Calcfoil stall+Eppler ext transition |  |  |  | L/D Max: | 177.887 | at alpha= | 7.5 | deg
Re: | 6000000 |  |  | Cd Min: | 0.00555 | at alpha= | -2 | deg
Mach: | 0.1 |  |  | Cl=0 at alpha= | -4.7623 | deg
|  |  |  | @ Cl=0.1, Cd= | 0.0069329
|  |  |  | @ Cl=0.4, Cd= | 0.005881
|  |  |  | @ Cl=0.6, Cd= | 0.0064639
alpha (deg) | Cl | Cd | Cm | Cl/Cd
-20 | -1.027 | 0.09274 | -0.064 | -11.079
-19.5 | -1.027 | 0.08571 | -0.065 | -11.982
-19 | -1.022 | 0.0812 | -0.066 | -12.593
-18.5 | -1.023 | 0.07013 | -0.068 | -14.592
-18 | -1.017 | 0.06419 | -0.069 | -15.838
-17.5 | -1.007 | 0.05901 | -0.071 | -17.072
-17 | -0.99 | 0.05839 | -0.071 | -16.952
-16.5 | -0.981 | 0.05015 | -0.073 | -19.563
-16 | -0.966 | 0.04533 | -0.075 | -21.306
-15.5 | -0.948 | 0.04077 | -0.076 | -23.248
-15 | -0.927 | 0.03675 | -0.078 | -25.234
-14.5 | -0.907 | 0.03243 | -0.08 | -27.955
-14 | -0.887 | 0.02645 | -0.082 | -33.526
-13.5 | -0.859 | 0.02373 | -0.084 | -36.196
-13 | -0.827 | 0.02149 | -0.085 | -38.453
-12.5 | -0.793 | 0.01924 | -0.086 | -41.222
-12 | -0.755 | 0.01814 | -0.088 | -41.65
-11.5 | -0.718 | 0.01584 | -0.089 | -45.312
-11 | -0.685 | 0.01245 | -0.092 | -55.061
-10.5 | -0.641 | 0.0114 | -0.094 | -56.219
-10 | -0.594 | 0.01059 | -0.095 | -56.052
-9.5 | -0.545 | 0.00979 | -0.096 | -55.691
-9 | -0.495 | 0.00897 | -0.098 | -55.158
-8.5 | -0.441 | 0.00852 | -0.099 | -51.71
-8 | -0.385 | 0.0087 | -0.1 | -44.266
-7.5 | -0.329 | 0.00811 | -0.101 | -40.532
-7 | -0.271 | 0.00793 | -0.102 | -34.117
-6.5 | -0.212 | 0.00767 | -0.103 | -27.602
-6 | -0.152 | 0.00692 | -0.104 | -21.889
-5.5 | -0.091 | 0.00676 | -0.105 | -13.418
-5 | -0.029 | 0.00682 | -0.106 | -4.317
-4.5 | 0.032 | 0.00663 | -0.107 | 4.876
-4 | 0.094 | 0.00703 | -0.108 | 13.437
-3.5 | 0.157 | 0.00601 | -0.109 | 26.11
-3 | 0.219 | 0.00675 | -0.11 | 32.495
-2.5 | 0.282 | 0.00683 | -0.111 | 41.298
-2 | 0.346 | 0.00555 | -0.112 | 62.307
-1.5 | 0.408 | 0.00593 | -0.113 | 68.903
-1 | 0.471 | 0.00662 | -0.114 | 71.11
-0.5 | 0.534 | 0.00672 | -0.115 | 79.427
0 | 0.601 | 0.00646 | -0.116 | 93.051
0.5 | 0.664 | 0.00654 | -0.116 | 101.492
1 | 0.727 | 0.00689 | -0.117 | 105.549
1.5 | 0.79 | 0.00581 | -0.118 | 136.02
2 | 0.848 | 0.00586 | -0.119 | 144.889
2.5 | 0.911 | 0.00588 | -0.12 | 154.889
3 | 0.972 | 0.00602 | -0.121 | 161.648
3.5 | 1.034 | 0.00733 | -0.122 | 141.108
4 | 1.096 | 0.00657 | -0.123 | 166.814
4.5 | 1.157 | 0.0084 | -0.124 | 137.695
5 | 1.218 | 0.00893 | -0.124 | 136.399
5.5 | 1.279 | 0.00763 | -0.125 | 167.726
6 | 1.34 | 0.00782 | -0.126 | 171.366
6.5 | 1.399 | 0.00807 | -0.127 | 173.386
7 | 1.458 | 0.00834 | -0.128 | 174.796
7.5 | 1.516 | 0.00852 | -0.129 | 177.887
8 | 1.573 | 0.00917 | -0.129 | 171.656
8.5 | 1.603 | 0.01388 | -0.128 | 115.505
9 | 1.651 | 0.01452 | -0.128 | 113.685
9.5 | 1.701 | 0.01522 | -0.129 | 111.762
10 | 1.75 | 0.01595 | -0.13 | 109.714
10.5 | 1.799 | 0.017 | -0.13 | 105.804
11 | 1.845 | 0.01764 | -0.131 | 104.577
11.5 | 1.89 | 0.01848 | -0.131 | 102.296
12 | 1.932 | 0.01952 | -0.132 | 99.004
12.5 | 1.976 | 0.02047 | -0.132 | 96.523
13 | 2.016 | 0.02164 | -0.132 | 93.159
13.5 | 2.054 | 0.02302 | -0.133 | 89.196
14 | 2.092 | 0.02394 | -0.133 | 87.374
14.5 | 2.126 | 0.02573 | -0.134 | 82.64
15 | 2.159 | 0.02645 | -0.134 | 81.622
15.5 | 2.178 | 0.0277 | -0.134 | 78.621
16 | 2.192 | 0.02993 | -0.135 | 73.245
16.5 | 2.204 | 0.03141 | -0.135 | 70.15
17 | 2.211 | 0.03249 | -0.135 | 68.043
17.5 | 2.212 | 0.03529 | -0.135 | 62.67
18 | 2.2 | 0.04174 | -0.135 | 52.71
18.5 | 2.194 | 0.04506 | -0.135 | 48.692
19 | 2.18 | 0.04909 | -0.135 | 44.405
19.5 | 2.166 | 0.05165 | -0.135 | 41.936
20 | 2.146 | 0.05583 | -0.135 | 38.431

## 84. Re 6M Mach 0.10 (2)
BIGFOIL.COM POLAR EXPORT
goe420
GOE 420 |  |  |  | Cl Max: | 1.752 | at alpha= | 17 | deg
XFOIL ncrit=9 |  |  |  | L/D Max: | 155.428 | at alpha= | 6 | deg
Re: | 6000000 |  |  | Cd Min: | 0.08479 | at alpha= | 20 | deg
Mach: | 0.1 |  |  | Cl=0 at alpha= | -4.6095 | deg
|  |  |  | @ Cl=0.1, Cd= | 0.0064684
|  |  |  | @ Cl=0.4, Cd= | 0.0059161
|  |  |  | @ Cl=0.6, Cd= | 0.0061731
alpha (deg) | Cl | Cd | Cm | Cl/Cd
-20 | -1.2475 | 0.05639 | -0.1032 | -22.1227
-19.5 | -1.2874 | 0.04652 | -0.1084 | -27.6741
-19 | -1.2998 | 0.03836 | -0.1146 | -33.8843
-18.5 | -1.2874 | 0.03142 | -0.1222 | -40.9739
-18 | -1.2324 | 0.02628 | -0.1339 | -46.895
-17.5 | -1.1263 | 0.0226 | -0.1514 | -49.8363
-17 | -1.0865 | 0.01983 | -0.1556 | -54.7907
-16.5 | -1.0744 | 0.01761 | -0.1536 | -61.0108
-16 | -1.059 | 0.01612 | -0.1501 | -65.6948
-15.5 | -1.0437 | 0.01497 | -0.1454 | -69.7194
-15 | -1.0269 | 0.01411 | -0.1399 | -72.7782
-14.5 | -1.006 | 0.01347 | -0.1342 | -74.6845
-14 | -0.9733 | 0.01292 | -0.1305 | -75.3328
-13.5 | -0.9342 | 0.01229 | -0.1278 | -76.013
-13 | -0.8937 | 0.01163 | -0.1253 | -76.8444
-12.5 | -0.849 | 0.01108 | -0.1234 | -76.6245
-12 | -0.8014 | 0.0106 | -0.1218 | -75.6038
-11.5 | -0.7518 | 0.01019 | -0.1206 | -73.7782
-11 | -0.7013 | 0.00983 | -0.1195 | -71.3428
-10.5 | -0.649 | 0.00948 | -0.1187 | -68.4599
-10 | -0.5964 | 0.00919 | -0.1179 | -64.8966
-9.5 | -0.5434 | 0.00893 | -0.1171 | -60.8511
-9 | -0.4897 | 0.00871 | -0.1165 | -56.2227
-8.5 | -0.4366 | 0.00844 | -0.1157 | -51.7299
-8 | -0.3822 | 0.00818 | -0.1152 | -46.7237
-7.5 | -0.3271 | 0.00796 | -0.1148 | -41.093
-7 | -0.2707 | 0.00775 | -0.1146 | -34.929
-6.5 | -0.2145 | 0.00759 | -0.1144 | -28.2609
-6 | -0.1579 | 0.00735 | -0.1142 | -21.483
-5.5 | -0.1013 | 0.0072 | -0.1141 | -14.0694
-5 | -0.0442 | 0.007 | -0.1141 | -6.3143
-4.5 | 0.0124 | 0.00679 | -0.114 | 1.8262
-4 | 0.0686 | 0.00658 | -0.1138 | 10.4255
-3.5 | 0.1249 | 0.00638 | -0.1136 | 19.5768
-3 | 0.1798 | 0.00605 | -0.1133 | 29.719
-2.5 | 0.2362 | 0.006 | -0.1132 | 39.3667
-2 | 0.292 | 0.00599 | -0.1129 | 48.7479
-1.5 | 0.3449 | 0.00607 | -0.1121 | 56.8204
-1 | 0.3964 | 0.00591 | -0.1112 | 67.0728
-0.5 | 0.4499 | 0.006 | -0.1105 | 74.9833
0 | 0.5053 | 0.00605 | -0.1102 | 83.5207
0.5 | 0.5611 | 0.00611 | -0.1099 | 91.8331
1 | 0.6166 | 0.0062 | -0.1097 | 99.4516
1.5 | 0.6728 | 0.00624 | -0.1095 | 107.8205
2 | 0.7291 | 0.00626 | -0.1094 | 116.4696
2.5 | 0.7838 | 0.00634 | -0.109 | 123.6278
3 | 0.8383 | 0.00641 | -0.1086 | 130.78
3.5 | 0.8933 | 0.00644 | -0.1082 | 138.7112
4 | 0.9456 | 0.00654 | -0.1074 | 144.5872
4.5 | 0.997 | 0.00666 | -0.1064 | 149.6997
5 | 1.045 | 0.00684 | -0.1048 | 152.7778
5.5 | 1.0888 | 0.00704 | -0.1023 | 154.6591
6 | 1.1253 | 0.00724 | -0.0984 | 155.4282
6.5 | 1.1578 | 0.00757 | -0.0938 | 152.9458
7 | 1.1853 | 0.00811 | -0.0884 | 146.1529
7.5 | 1.2163 | 0.00861 | -0.0839 | 141.266
8 | 1.2484 | 0.0091 | -0.0796 | 137.1868
8.5 | 1.2956 | 0.00922 | -0.0787 | 140.5206
9 | 1.3749 | 0.01022 | -0.0851 | 134.5303
9.5 | 1.4062 | 0.01132 | -0.0818 | 124.2226
10 | 1.4231 | 0.01317 | -0.0768 | 108.0562
10.5 | 1.4491 | 0.01469 | -0.0733 | 98.6453
11 | 1.4793 | 0.01609 | -0.0706 | 91.9391
11.5 | 1.5107 | 0.01745 | -0.0683 | 86.5731
12 | 1.5403 | 0.01899 | -0.0658 | 81.1111
12.5 | 1.568 | 0.02067 | -0.0634 | 75.8587
13 | 1.597 | 0.02235 | -0.0613 | 71.4541
13.5 | 1.6214 | 0.0244 | -0.059 | 66.4508
14 | 1.6486 | 0.02635 | -0.0571 | 62.5655
14.5 | 1.6724 | 0.02862 | -0.0551 | 58.4347
15 | 1.6927 | 0.03122 | -0.0531 | 54.2184
15.5 | 1.7145 | 0.03381 | -0.0514 | 50.7098
16 | 1.7298 | 0.03701 | -0.0496 | 46.7387
16.5 | 1.7448 | 0.04034 | -0.048 | 43.2524
17 | 1.752 | 0.04444 | -0.0463 | 39.4239
17.5 | 1.7349 | 0.05097 | -0.0441 | 34.0377
18 | 1.6941 | 0.06021 | -0.0419 | 28.1365
18.5 | 1.6896 | 0.06609 | -0.0412 | 25.5651
19 | 1.6859 | 0.072 | -0.0408 | 23.4153
19.5 | 1.6772 | 0.07867 | -0.0407 | 21.3194
20 | 1.6735 | 0.08479 | -0.0409 | 19.737

## 85. Re 6M Mach 0.25 (1)
BIGFOIL.COM POLAR EXPORT
goe420
GOE 420 |  |  |  | Cl Max: | 2.166 | at alpha= | 16 | deg
JavaFoil+Calcfoil stall+Eppler ext transition |  |  |  | L/D Max: | 177.093 | at alpha= | 7.5 | deg
Re: | 6000000 |  |  | Cd Min: | 0.00566 | at alpha= | 2 | deg
Mach: | 0.25 |  |  | Cl=0 at alpha= | -4.7619 | deg
|  |  |  | @ Cl=0.1, Cd= | 0.005785
|  |  |  | @ Cl=0.4, Cd= | 0.0060008
|  |  |  | @ Cl=0.6, Cd= | 0.006642
alpha (deg) | Cl | Cd | Cm | Cl/Cd
-20 | -0.771 | 0.13134 | -0.057 | -5.873
-19.5 | -0.802 | 0.11219 | -0.062 | -7.145
-19 | -0.815 | 0.11123 | -0.061 | -7.325
-18.5 | -0.84 | 0.0921 | -0.066 | -9.124
-18 | -0.854 | 0.08364 | -0.067 | -10.216
-17.5 | -0.859 | 0.08149 | -0.068 | -10.544
-17 | -0.866 | 0.07482 | -0.069 | -11.57
-16.5 | -0.874 | 0.06364 | -0.072 | -13.729
-16 | -0.87 | 0.06035 | -0.073 | -14.409
-15.5 | -0.869 | 0.05178 | -0.076 | -16.79
-15 | -0.862 | 0.04665 | -0.077 | -18.47
-14.5 | -0.85 | 0.04159 | -0.079 | -20.451
-14 | -0.835 | 0.03654 | -0.081 | -22.86
-13.5 | -0.818 | 0.03231 | -0.083 | -25.3
-13 | -0.797 | 0.02737 | -0.085 | -29.129
-12.5 | -0.77 | 0.02462 | -0.087 | -31.277
-12 | -0.74 | 0.02212 | -0.088 | -33.47
-11.5 | -0.707 | 0.01917 | -0.09 | -36.902
-11 | -0.671 | 0.01692 | -0.092 | -39.649
-10.5 | -0.635 | 0.01413 | -0.094 | -44.932
-10 | -0.596 | 0.01168 | -0.097 | -51.067
-9.5 | -0.549 | 0.01073 | -0.098 | -51.189
-9 | -0.5 | 0.00968 | -0.1 | -51.614
-8.5 | -0.447 | 0.0092 | -0.101 | -48.599
-8 | -0.392 | 0.00902 | -0.103 | -43.478
-7.5 | -0.335 | 0.00818 | -0.104 | -40.956
-7 | -0.276 | 0.00829 | -0.105 | -33.333
-6.5 | -0.216 | 0.00801 | -0.106 | -27.011
-6 | -0.155 | 0.00707 | -0.107 | -21.967
-5.5 | -0.093 | 0.00691 | -0.108 | -13.48
-5 | -0.03 | 0.00728 | -0.109 | -4.152
-4.5 | 0.033 | 0.00673 | -0.11 | 4.932
-4 | 0.097 | 0.00577 | -0.111 | 16.814
-3.5 | 0.161 | 0.00609 | -0.112 | 26.451
-3 | 0.225 | 0.00688 | -0.113 | 32.754
-2.5 | 0.29 | 0.00607 | -0.114 | 47.78
-2 | 0.355 | 0.00605 | -0.115 | 58.689
-1.5 | 0.419 | 0.00598 | -0.116 | 70.194
-1 | 0.484 | 0.00675 | -0.117 | 71.671
-0.5 | 0.548 | 0.00685 | -0.118 | 80.031
0 | 0.618 | 0.00657 | -0.119 | 94.059
0.5 | 0.682 | 0.0066 | -0.12 | 103.4
1 | 0.747 | 0.00704 | -0.121 | 106.113
1.5 | 0.812 | 0.00587 | -0.121 | 138.335
2 | 0.871 | 0.00566 | -0.122 | 153.995
2.5 | 0.935 | 0.00595 | -0.123 | 157.161
3 | 0.999 | 0.0061 | -0.124 | 163.69
3.5 | 1.062 | 0.00777 | -0.125 | 136.717
4 | 1.125 | 0.00829 | -0.126 | 135.791
4.5 | 1.188 | 0.00876 | -0.127 | 135.625
5 | 1.251 | 0.00933 | -0.128 | 134.063
5.5 | 1.313 | 0.00759 | -0.129 | 172.972
6 | 1.375 | 0.00802 | -0.13 | 171.464
6.5 | 1.436 | 0.0083 | -0.13 | 172.88
7 | 1.496 | 0.00854 | -0.131 | 175.134
7.5 | 1.555 | 0.00878 | -0.132 | 177.093
8 | 1.58 | 0.01427 | -0.13 | 110.727
8.5 | 1.634 | 0.01499 | -0.131 | 108.987
9 | 1.685 | 0.01562 | -0.132 | 107.91
9.5 | 1.735 | 0.01637 | -0.132 | 106.001
10 | 1.783 | 0.01732 | -0.133 | 102.951
10.5 | 1.83 | 0.01836 | -0.133 | 99.664
11 | 1.875 | 0.01916 | -0.134 | 97.894
11.5 | 1.918 | 0.02056 | -0.134 | 93.27
12 | 1.959 | 0.02144 | -0.135 | 91.359
12.5 | 1.999 | 0.02272 | -0.135 | 87.983
13 | 2.035 | 0.02413 | -0.135 | 84.322
13.5 | 2.07 | 0.02581 | -0.136 | 80.195
14 | 2.102 | 0.02736 | -0.136 | 76.809
14.5 | 2.131 | 0.02885 | -0.136 | 73.862
15 | 2.156 | 0.03061 | -0.137 | 70.42
15.5 | 2.163 | 0.03241 | -0.137 | 66.737
16 | 2.166 | 0.03367 | -0.137 | 64.344
16.5 | 2.163 | 0.03561 | -0.138 | 60.743
17 | 2.151 | 0.0381 | -0.138 | 56.472
17.5 | 2.118 | 0.04731 | -0.137 | 44.765
18 | 2.09 | 0.0518 | -0.137 | 40.346
18.5 | 2.056 | 0.05534 | -0.136 | 37.159
19 | 2.013 | 0.06181 | -0.136 | 32.565
19.5 | 1.965 | 0.06718 | -0.135 | 29.243
20 | 1.916 | 0.07069 | -0.136 | 27.105

## 86. Re 6M Mach 0.25 (2)
BIGFOIL.COM POLAR EXPORT
goe420
GOE 420 |  |  |  | Cl Max: | 1.7164 | at alpha= | 16.5 | deg
XFOIL ncrit=9 |  |  |  | L/D Max: | 152.296 | at alpha= | 5.5 | deg
Re: | 6000000 |  |  | Cd Min: | 0.11016 | at alpha= | -20 | deg
Mach: | 0.25 |  |  | Cl=0 at alpha= | -4.589 | deg
|  |  |  | @ Cl=0.1, Cd= | 0.0066239
|  |  |  | @ Cl=0.4, Cd= | 0.0060961
|  |  |  | @ Cl=0.6, Cd= | 0.006248
alpha (deg) | Cl | Cd | Cm | Cl/Cd
-20 | -0.8984 | 0.11016 | -0.0789 | -8.1554
-19.5 | -0.94 | 0.09754 | -0.0867 | -9.6371
-19 | -0.9776 | 0.08597 | -0.0937 | -11.3714
-18.5 | -0.9995 | 0.07347 | -0.1052 | -13.6042
-18 | -1.0253 | 0.06037 | -0.1183 | -16.9836
-16 | -0.9875 | 0.02607 | -0.1616 | -37.8788
-15.5 | -0.9744 | 0.02151 | -0.1643 | -45.2999
-15 | -0.9669 | 0.01815 | -0.1633 | -53.2727
-14.5 | -0.9554 | 0.01619 | -0.1594 | -59.0117
-14 | -0.9412 | 0.01485 | -0.154 | -63.3805
-13.5 | -0.9244 | 0.0139 | -0.1475 | -66.5036
-13 | -0.9011 | 0.01322 | -0.1412 | -68.1619
-12.5 | -0.8623 | 0.01252 | -0.1374 | -68.8738
-12 | -0.8236 | 0.01168 | -0.1337 | -70.5137
-11.5 | -0.7769 | 0.01104 | -0.1311 | -70.3714
-11 | -0.7272 | 0.01053 | -0.1289 | -69.0598
-10.5 | -0.675 | 0.01008 | -0.127 | -66.9643
-10 | -0.6213 | 0.0097 | -0.1255 | -64.0515
-9.5 | -0.567 | 0.00936 | -0.124 | -60.5769
-9 | -0.5116 | 0.00907 | -0.1228 | -56.4057
-8.5 | -0.4557 | 0.00881 | -0.1217 | -51.7253
-8 | -0.3989 | 0.00851 | -0.1208 | -46.8743
-7.5 | -0.3421 | 0.00821 | -0.12 | -41.6687
-7 | -0.2838 | 0.00795 | -0.1194 | -35.6981
-6.5 | -0.2253 | 0.00775 | -0.1189 | -29.071
-6 | -0.1661 | 0.00754 | -0.1186 | -22.0292
-5.5 | -0.1078 | 0.00734 | -0.1181 | -14.6866
-5 | -0.048 | 0.00714 | -0.118 | -6.7227
-4.5 | 0.0104 | 0.00696 | -0.1176 | 1.4943
-4 | 0.0693 | 0.00672 | -0.1174 | 10.3125
-3.5 | 0.1268 | 0.00654 | -0.117 | 19.3884
-3 | 0.1833 | 0.00619 | -0.1164 | 29.6123
-2.5 | 0.2409 | 0.00609 | -0.116 | 39.5567
-2 | 0.2971 | 0.00613 | -0.1154 | 48.4666
-1.5 | 0.3513 | 0.00625 | -0.1144 | 56.208
-1 | 0.4051 | 0.00608 | -0.1134 | 66.6283
-0.5 | 0.4609 | 0.00609 | -0.1128 | 75.6814
0 | 0.5172 | 0.00616 | -0.1122 | 83.961
0.5 | 0.5753 | 0.0062 | -0.1119 | 92.7903
1 | 0.6319 | 0.00631 | -0.1114 | 100.1426
1.5 | 0.6903 | 0.00633 | -0.1112 | 109.0521
2 | 0.7473 | 0.0064 | -0.1107 | 116.7656
2.5 | 0.8029 | 0.00649 | -0.11 | 123.7134
3 | 0.8597 | 0.00653 | -0.1095 | 131.6539
3.5 | 0.9147 | 0.00661 | -0.1087 | 138.3812
4 | 0.9669 | 0.00671 | -0.1073 | 144.0984
4.5 | 1.019 | 0.0068 | -0.1059 | 149.8529
5 | 1.0599 | 0.00696 | -0.1022 | 152.2845
5.5 | 1.1011 | 0.00723 | -0.0987 | 152.296
6 | 1.1402 | 0.00754 | -0.0948 | 151.2202
6.5 | 1.1729 | 0.00794 | -0.0899 | 147.7204
7 | 1.1989 | 0.00854 | -0.0839 | 140.3864
7.5 | 1.2289 | 0.00916 | -0.0789 | 134.1594
8 | 1.2583 | 0.00984 | -0.0739 | 127.876
8.5 | 1.322 | 0.01012 | -0.076 | 130.6324
9 | 1.4027 | 0.01126 | -0.082 | 124.5737
9.5 | 1.4273 | 0.01287 | -0.0777 | 110.9013
10 | 1.4374 | 0.01532 | -0.072 | 93.8251
10.5 | 1.4631 | 0.01715 | -0.0684 | 85.312
11 | 1.4899 | 0.01902 | -0.0653 | 78.3333
11.5 | 1.519 | 0.02083 | -0.0626 | 72.9237
12 | 1.5482 | 0.02274 | -0.0601 | 68.0827
12.5 | 1.5744 | 0.02492 | -0.0575 | 63.1782
13 | 1.5997 | 0.02728 | -0.0551 | 58.64
13.5 | 1.6243 | 0.02979 | -0.0529 | 54.525
14 | 1.648 | 0.03245 | -0.0508 | 50.7858
14.5 | 1.6665 | 0.03563 | -0.0487 | 46.7724
15 | 1.686 | 0.0388 | -0.0468 | 43.4536
15.5 | 1.7018 | 0.04238 | -0.045 | 40.1557
16 | 1.7122 | 0.04649 | -0.0432 | 36.8294
16.5 | 1.7164 | 0.05127 | -0.0415 | 33.4777
17.5 | 1.6542 | 0.06824 | -0.0384 | 24.2409
18 | 1.6337 | 0.0762 | -0.038 | 21.4396
18.5 | 1.6275 | 0.08282 | -0.0379 | 19.6511
19 | 1.6155 | 0.09017 | -0.0382 | 17.9162
19.5 | 1.6073 | 0.09721 | -0.0388 | 16.5343
20 | 1.5996 | 0.10417 | -0.0396 | 15.3557

## 87. Re 6M Mach 0.50 (1)
BIGFOIL.COM POLAR EXPORT
goe420
GOE 420 |  |  |  | Cl Max: | 1.899 | at alpha= | 11 | deg
JavaFoil+Calcfoil stall+Eppler ext transition |  |  |  | L/D Max: | 167.266 | at alpha= | 2.5 | deg
Re: | 6000000 |  |  | Cd Min: | 0.00588 | at alpha= | 1 | deg
Mach: | 0.5 |  |  | Cl=0 at alpha= | -4.7643 | deg
|  |  |  | @ Cl=0.1, Cd= | 0.0072284
|  |  |  | @ Cl=0.4, Cd= | 0.0063679
|  |  |  | @ Cl=0.6, Cd= | 0.0073783
alpha (deg) | Cl | Cd | Cm | Cl/Cd
-20 | -0.885 | 0.14239 | -0.063 | -6.214
-19.5 | -0.855 | 0.14021 | -0.063 | -6.1
-19 | -0.826 | 0.13514 | -0.063 | -6.109
-18.5 | -0.793 | 0.13431 | -0.061 | -5.904
-18 | -0.759 | 0.13292 | -0.058 | -5.708
-17.5 | -0.73 | 0.12683 | -0.058 | -5.759
-17 | -0.703 | 0.14332 | -0.059 | -4.904
-16.5 | -0.679 | 0.12831 | -0.063 | -5.291
-16 | -0.654 | 0.11291 | -0.066 | -5.789
-15.5 | -0.624 | 0.10854 | -0.065 | -5.75
-15 | -0.592 | 0.10704 | -0.063 | -5.531
-14.5 | -0.562 | 0.10095 | -0.062 | -5.571
-14 | -0.531 | 0.10188 | -0.059 | -5.213
-13.5 | -0.502 | 0.09686 | -0.058 | -5.183
-13 | -0.474 | 0.09256 | -0.058 | -5.116
-12.5 | -0.446 | 0.08983 | -0.061 | -4.969
-12 | -0.423 | 0.07579 | -0.07 | -5.58
-11.5 | -0.391 | 0.07492 | -0.065 | -5.215
-11 | -0.367 | 0.06467 | -0.074 | -5.677
-10.5 | -0.339 | 0.05925 | -0.076 | -5.724
-10 | -0.323 | 0.03996 | -0.09 | -8.088
-9.5 | -0.415 | 0.03148 | -0.095 | -13.197
-9 | -0.394 | 0.0561 | -0.059 | -7.028
-8.5 | -0.428 | 0.01685 | -0.106 | -25.399
-8 | -0.391 | 0.01406 | -0.109 | -27.819
-7.5 | -0.349 | 0.01095 | -0.113 | -31.839
-7 | -0.294 | 0.01023 | -0.115 | -28.75
-6.5 | -0.234 | 0.00942 | -0.117 | -24.804
-6 | -0.169 | 0.00834 | -0.119 | -20.267
-5.5 | -0.102 | 0.00772 | -0.12 | -13.222
-5 | -0.033 | 0.00811 | -0.121 | -4.114
-4.5 | 0.037 | 0.00761 | -0.123 | 4.832
-4 | 0.108 | 0.00718 | -0.124 | 15.022
-3.5 | 0.179 | 0.0078 | -0.125 | 23.018
-3 | 0.251 | 0.00748 | -0.126 | 33.589
-2.5 | 0.323 | 0.00639 | -0.127 | 50.613
-2 | 0.397 | 0.00634 | -0.128 | 62.544
-1.5 | 0.469 | 0.00701 | -0.129 | 66.892
-1 | 0.541 | 0.00728 | -0.13 | 74.298
-0.5 | 0.613 | 0.0074 | -0.132 | 82.734
0 | 0.69 | 0.00749 | -0.133 | 92.225
0.5 | 0.763 | 0.00728 | -0.134 | 104.874
1 | 0.835 | 0.00588 | -0.135 | 142.076
1.5 | 0.908 | 0.00629 | -0.136 | 144.36
2 | 0.972 | 0.00642 | -0.137 | 151.4
2.5 | 1.042 | 0.00623 | -0.138 | 167.266
3 | 1.112 | 0.0067 | -0.139 | 166.117
3.5 | 1.182 | 0.00922 | -0.14 | 128.242
4 | 1.252 | 0.00995 | -0.141 | 125.785
4.5 | 1.321 | 0.01063 | -0.142 | 124.219
5 | 1.37 | 0.01142 | -0.141 | 120.028
5.5 | 1.431 | 0.01222 | -0.141 | 117.145
6 | 1.494 | 0.01288 | -0.142 | 116.064
6.5 | 1.555 | 0.01361 | -0.142 | 114.256
7 | 1.615 | 0.01413 | -0.143 | 114.28
7.5 | 1.66 | 0.0186 | -0.143 | 89.229
8 | 1.712 | 0.01951 | -0.144 | 87.765
8.5 | 1.759 | 0.02126 | -0.144 | 82.736
9 | 1.802 | 0.02273 | -0.144 | 79.258
9.5 | 1.839 | 0.02418 | -0.145 | 76.064
10 | 1.868 | 0.02652 | -0.145 | 70.436
10.5 | 1.889 | 0.02911 | -0.145 | 64.879
11 | 1.899 | 0.03183 | -0.146 | 59.654
11.5 | 1.896 | 0.03514 | -0.146 | 53.936
12 | 1.868 | 0.03851 | -0.146 | 48.513
12.5 | 1.804 | 0.04305 | -0.146 | 41.893
13 | 1.642 | 0.04909 | -0.145 | 33.453
13.5 | 1.19 | 0.0615 | -0.143 | 19.355
14 | 1.209 | 0.07192 | -0.141 | 16.805
14.5 | 1.224 | 0.08327 | -0.139 | 14.704
15 | 1.273 | 0.06921 | -0.143 | 18.394
15.5 | 1.29 | 0.08011 | -0.141 | 16.099
16 | 1.318 | 0.08613 | -0.141 | 15.307

## 88. Re 6M Mach 0.50 (2)
BIGFOIL.COM POLAR EXPORT
goe420
GOE 420 |  |  |  | Cl Max: | 1.5503 | at alpha= | 14 | deg
XFOIL ncrit=9 |  |  |  | L/D Max: | 132.39 | at alpha= | 5 | deg
Re: | 6000000 |  |  | Cd Min: | 0.14615 | at alpha= | 19 | deg
Mach: | 0.5 |  |  | Cl=0 at alpha= | -4.4882 | deg
|  |  |  | @ Cl=0.1, Cd= | 0.0072833
|  |  |  | @ Cl=0.4, Cd= | 0.0068441
|  |  |  | @ Cl=0.6, Cd= | 0.006639
alpha (deg) | Cl | Cd | Cm | Cl/Cd
-14.5 | -0.3685 | 0.09526 | -0.1277 | -3.8684
-13.5 | -0.3937 | 0.07406 | -0.1466 | -5.316
-13 | -0.4075 | 0.06396 | -0.156 | -6.3712
-12.5 | -0.4194 | 0.05505 | -0.1635 | -7.6185
-12 | -0.44 | 0.04579 | -0.1719 | -9.6091
-11.5 | -0.461 | 0.03769 | -0.1778 | -12.2314
-11 | -0.4894 | 0.02992 | -0.1817 | -16.357
-10.5 | -0.5126 | 0.02276 | -0.1841 | -22.522
-9.5 | -0.5549 | 0.01442 | -0.1738 | -38.4813
-9 | -0.5513 | 0.01293 | -0.1631 | -42.6373
-8.5 | -0.5148 | 0.01162 | -0.1563 | -44.3029
-8 | -0.4629 | 0.01065 | -0.1512 | -43.4648
-7.5 | -0.4042 | 0.00991 | -0.1472 | -40.7871
-7 | -0.3391 | 0.00932 | -0.1441 | -36.3841
-6.5 | -0.2745 | 0.00878 | -0.1413 | -31.2642
-6 | -0.2068 | 0.00838 | -0.1392 | -24.6778
-5.5 | -0.1385 | 0.00806 | -0.1373 | -17.1836
-5 | -0.0698 | 0.00781 | -0.1358 | -8.9373
-4.5 | -0.0016 | 0.00756 | -0.1344 | -0.21164
-4 | 0.0664 | 0.00737 | -0.1332 | 9.0095
-3.5 | 0.1323 | 0.0072 | -0.1317 | 18.375
-3 | 0.1929 | 0.00708 | -0.1295 | 27.2458
-2.5 | 0.2493 | 0.00691 | -0.1268 | 36.0781
-2 | 0.3103 | 0.00683 | -0.1249 | 45.4319
-1.5 | 0.374 | 0.00684 | -0.1235 | 54.6784
-1 | 0.4369 | 0.00685 | -0.122 | 63.781
-0.5 | 0.498 | 0.00658 | -0.1204 | 75.6839
0 | 0.5598 | 0.0066 | -0.1187 | 84.8182
0.5 | 0.6216 | 0.00666 | -0.1171 | 93.3333
1 | 0.6786 | 0.00671 | -0.1144 | 101.1326
1.5 | 0.7307 | 0.00684 | -0.1108 | 106.8275
2 | 0.7891 | 0.00694 | -0.1084 | 113.7032
2.5 | 0.8465 | 0.0071 | -0.1059 | 119.2254
3 | 0.8999 | 0.00732 | -0.1026 | 122.9372
3.5 | 0.9557 | 0.00753 | -0.0997 | 126.919
4 | 1.012 | 0.00773 | -0.097 | 130.9185
4.5 | 1.0612 | 0.00808 | -0.093 | 131.3366
5 | 1.1134 | 0.00841 | -0.0895 | 132.39
5.5 | 1.1573 | 0.00898 | -0.0848 | 128.8753
6 | 1.1921 | 0.00983 | -0.0789 | 121.2716
6.5 | 1.22 | 0.01098 | -0.0722 | 111.1111
7 | 1.2455 | 0.01229 | -0.0655 | 101.3426
7.5 | 1.272 | 0.01362 | -0.0592 | 93.3921
8 | 1.3025 | 0.01506 | -0.0536 | 86.4874
8.5 | 1.3381 | 0.01645 | -0.0489 | 81.3435
9.5 | 1.4607 | 0.02502 | -0.0599 | 58.3813
10 | 1.4612 | 0.02959 | -0.0549 | 49.3815
10.5 | 1.4748 | 0.03365 | -0.0512 | 43.8276
11.5 | 1.5028 | 0.04223 | -0.045 | 35.5861
12 | 1.5174 | 0.04669 | -0.0422 | 32.4995
12.5 | 1.5295 | 0.05143 | -0.0397 | 29.7395
13 | 1.5352 | 0.05685 | -0.0375 | 27.0044
13.5 | 1.5446 | 0.0621 | -0.0356 | 24.8728
14 | 1.5503 | 0.0678 | -0.034 | 22.8658
14.5 | 1.5474 | 0.07431 | -0.0327 | 20.8236
15 | 1.5453 | 0.08092 | -0.0318 | 19.0966
15.5 | 1.5458 | 0.08734 | -0.0312 | 17.6986
16 | 1.544 | 0.09411 | -0.0309 | 16.4063
16.5 | 1.5362 | 0.1015 | -0.0311 | 15.135
17 | 1.5346 | 0.10842 | -0.0314 | 14.1542
17.5 | 1.5056 | 0.11813 | -0.0333 | 12.7453
18 | 1.4599 | 0.12986 | -0.0369 | 11.2421
18.5 | 1.4501 | 0.13823 | -0.0393 | 10.4905
19 | 1.4453 | 0.14615 | -0.0419 | 9.8892

## 89. Re 7M Mach 0.00 (1)
BIGFOIL.COM POLAR EXPORT
goe420
GOE 420 |  |  |  | Cl Max: | 2.219 | at alpha= | 17 | deg
JavaFoil+Calcfoil stall+Eppler ext transition |  |  |  | L/D Max: | 181.072 | at alpha= | 7.5 | deg
Re: | 7000000 |  |  | Cd Min: | 0.00542 | at alpha= | 1 | deg
Mach: | 0 |  |  | Cl=0 at alpha= | -4.7623 | deg
|  |  |  | @ Cl=0.1, Cd= | 0.0063297
|  |  |  | @ Cl=0.4, Cd= | 0.0062997
|  |  |  | @ Cl=0.6, Cd= | 0.0065356
alpha (deg) | Cl | Cd | Cm | Cl/Cd
-20 | -1.062 | 0.08482 | -0.065 | -12.521
-19.5 | -1.056 | 0.08072 | -0.066 | -13.082
-19 | -1.05 | 0.07476 | -0.067 | -14.049
-18.5 | -1.047 | 0.0652 | -0.069 | -16.067
-18 | -1.038 | 0.05975 | -0.07 | -17.378
-17.5 | -1.028 | 0.05447 | -0.071 | -18.864
-17 | -1.008 | 0.05392 | -0.072 | -18.691
-16.5 | -0.998 | 0.04596 | -0.074 | -21.71
-16 | -0.98 | 0.04171 | -0.075 | -23.496
-15.5 | -0.96 | 0.0375 | -0.077 | -25.613
-15 | -0.941 | 0.03307 | -0.079 | -28.444
-14.5 | -0.918 | 0.02881 | -0.08 | -31.859
-14 | -0.893 | 0.02545 | -0.082 | -35.08
-13.5 | -0.866 | 0.02142 | -0.084 | -40.44
-13 | -0.83 | 0.0206 | -0.085 | -40.278
-12.5 | -0.796 | 0.01867 | -0.086 | -42.638
-12 | -0.76 | 0.01645 | -0.088 | -46.233
-11.5 | -0.726 | 0.01357 | -0.09 | -53.478
-11 | -0.687 | 0.01168 | -0.092 | -58.797
-10.5 | -0.642 | 0.01072 | -0.094 | -59.851
-10 | -0.594 | 0.01005 | -0.095 | -59.097
-9.5 | -0.545 | 0.00931 | -0.096 | -58.539
-9 | -0.494 | 0.00858 | -0.098 | -57.547
-8.5 | -0.44 | 0.0082 | -0.099 | -53.59
-8 | -0.384 | 0.00795 | -0.1 | -48.291
-7.5 | -0.328 | 0.00747 | -0.101 | -43.881
-7 | -0.27 | 0.00766 | -0.102 | -35.253
-6.5 | -0.211 | 0.00702 | -0.103 | -30.016
-6 | -0.151 | 0.00677 | -0.104 | -22.288
-5.5 | -0.09 | 0.0071 | -0.105 | -12.731
-5 | -0.029 | 0.00664 | -0.106 | -4.416
-4.5 | 0.032 | 0.00648 | -0.107 | 4.962
-4 | 0.094 | 0.00629 | -0.108 | 14.951
-3.5 | 0.156 | 0.0067 | -0.109 | 23.301
-3 | 0.218 | 0.00667 | -0.109 | 32.72
-2.5 | 0.281 | 0.00675 | -0.11 | 41.609
-2 | 0.344 | 0.00583 | -0.111 | 59
-1.5 | 0.406 | 0.00635 | -0.112 | 64.031
-1 | 0.469 | 0.00645 | -0.113 | 72.627
-0.5 | 0.531 | 0.00649 | -0.114 | 81.776
0 | 0.598 | 0.00654 | -0.115 | 91.503
0.5 | 0.661 | 0.0064 | -0.116 | 103.284
1 | 0.724 | 0.00542 | -0.117 | 133.475
1.5 | 0.786 | 0.00575 | -0.118 | 136.825
2 | 0.844 | 0.00571 | -0.119 | 147.758
2.5 | 0.906 | 0.00558 | -0.119 | 162.291
3 | 0.968 | 0.00596 | -0.12 | 162.36
3.5 | 1.029 | 0.00738 | -0.121 | 139.539
4 | 1.09 | 0.00806 | -0.122 | 135.219
4.5 | 1.152 | 0.00844 | -0.123 | 136.498
5 | 1.212 | 0.0089 | -0.124 | 136.276
5.5 | 1.273 | 0.00933 | -0.125 | 136.463
6 | 1.333 | 0.00769 | -0.125 | 173.32
6.5 | 1.393 | 0.00793 | -0.126 | 175.704
7 | 1.451 | 0.00812 | -0.127 | 178.667
7.5 | 1.509 | 0.00834 | -0.128 | 181.072
8 | 1.566 | 0.01043 | -0.129 | 150.13
8.5 | 1.604 | 0.01334 | -0.128 | 120.197
9 | 1.649 | 0.01422 | -0.128 | 115.971
9.5 | 1.697 | 0.01477 | -0.129 | 114.912
10 | 1.746 | 0.01536 | -0.129 | 113.629
10.5 | 1.795 | 0.01612 | -0.13 | 111.362
11 | 1.841 | 0.01702 | -0.13 | 108.204
11.5 | 1.886 | 0.01797 | -0.131 | 104.95
12 | 1.929 | 0.01887 | -0.131 | 102.233
12.5 | 1.973 | 0.01978 | -0.132 | 99.719
13 | 2.014 | 0.02075 | -0.132 | 97.054
13.5 | 2.053 | 0.02196 | -0.132 | 93.5
14 | 2.089 | 0.02324 | -0.133 | 89.885
14.5 | 2.125 | 0.02432 | -0.133 | 87.399
15 | 2.157 | 0.02542 | -0.134 | 84.886
15.5 | 2.18 | 0.02682 | -0.134 | 81.258
16 | 2.196 | 0.02817 | -0.134 | 77.949
16.5 | 2.21 | 0.02931 | -0.135 | 75.404
17 | 2.219 | 0.03112 | -0.135 | 71.301
17.5 | 2.214 | 0.03711 | -0.134 | 59.657
18 | 2.215 | 0.04029 | -0.135 | 54.972
18.5 | 2.21 | 0.04293 | -0.135 | 51.481
19 | 2.203 | 0.04604 | -0.135 | 47.854
19.5 | 2.19 | 0.04932 | -0.135 | 44.41
20 | 2.178 | 0.05178 | -0.135 | 42.063

## 90. Re 7M Mach 0.00 (2)
BIGFOIL.COM POLAR EXPORT
goe420
GOE 420 |  |  |  | Cl Max: | 1.7599 | at alpha= | 16.5 | deg
XFOIL ncrit=9 |  |  |  | L/D Max: | 156.537 | at alpha= | 5.5 | deg
Re: | 7000000 |  |  | Cd Min: | 0.07878 | at alpha= | 20 | deg
Mach: | 0 |  |  | Cl=0 at alpha= | -4.6141 | deg
|  |  |  | @ Cl=0.1, Cd= | 0.0063311
|  |  |  | @ Cl=0.4, Cd= | 0.0059493
|  |  |  | @ Cl=0.6, Cd= | 0.0060229
alpha (deg) | Cl | Cd | Cm | Cl/Cd
-17.5 | -1.1476 | 0.01826 | -0.1534 | -62.8478
-17 | -1.134 | 0.01657 | -0.1504 | -68.4369
-16.5 | -1.1185 | 0.01531 | -0.1465 | -73.0568
-16 | -1.1002 | 0.01439 | -0.1419 | -76.4559
-15.5 | -1.0823 | 0.01363 | -0.1365 | -79.4057
-15 | -1.0617 | 0.01306 | -0.1308 | -81.294
-14.5 | -1.0249 | 0.01254 | -0.1279 | -81.7305
-14 | -0.9839 | 0.01203 | -0.1257 | -81.7872
-13.5 | -0.9395 | 0.01157 | -0.1239 | -81.2014
-13 | -0.8937 | 0.01115 | -0.1223 | -80.1525
-12.5 | -0.8479 | 0.01061 | -0.1208 | -79.9152
-12 | -0.8006 | 0.01015 | -0.1194 | -78.8768
-11.5 | -0.751 | 0.00974 | -0.1183 | -77.1047
-11 | -0.6999 | 0.00939 | -0.1175 | -74.5367
-10.5 | -0.6481 | 0.00909 | -0.1167 | -71.2981
-10 | -0.5957 | 0.00883 | -0.116 | -67.4632
-9.5 | -0.5426 | 0.0086 | -0.1154 | -63.093
-9 | -0.4891 | 0.0084 | -0.1149 | -58.2262
-8.5 | -0.435 | 0.00821 | -0.1144 | -52.9842
-8 | -0.3806 | 0.00795 | -0.114 | -47.8742
-7.5 | -0.3253 | 0.0077 | -0.1138 | -42.2468
-7 | -0.2697 | 0.00752 | -0.1136 | -35.8644
-6.5 | -0.2131 | 0.00734 | -0.1136 | -29.0327
-6 | -0.1569 | 0.00716 | -0.1135 | -21.9134
-5.5 | -0.1002 | 0.00699 | -0.1135 | -14.3348
-5 | -0.0433 | 0.0068 | -0.1135 | -6.3676
-4.5 | 0.0128 | 0.00664 | -0.1134 | 1.9277
-4 | 0.0694 | 0.00643 | -0.1134 | 10.7932
-3.5 | 0.1251 | 0.00625 | -0.1132 | 20.016
-3 | 0.1796 | 0.00598 | -0.1128 | 30.0334
-2.5 | 0.2352 | 0.00588 | -0.1126 | 40
-2 | 0.2899 | 0.00592 | -0.1123 | 48.9696
-1.5 | 0.3429 | 0.00603 | -0.1116 | 56.8657
-0.5 | 0.4491 | 0.00588 | -0.1103 | 76.3776
0 | 0.5041 | 0.00592 | -0.11 | 85.152
0.5 | 0.56 | 0.00598 | -0.1099 | 93.6455
1 | 0.616 | 0.00604 | -0.1098 | 101.9868
1.5 | 0.6728 | 0.00606 | -0.1098 | 111.0231
2 | 0.7283 | 0.00612 | -0.1097 | 119.0033
2.5 | 0.783 | 0.0062 | -0.1093 | 126.2903
3 | 0.8387 | 0.00622 | -0.1092 | 134.8392
3.5 | 0.8928 | 0.00629 | -0.1088 | 141.9396
4 | 0.9452 | 0.00639 | -0.1081 | 147.9186
4.5 | 0.9945 | 0.00657 | -0.1068 | 151.3699
5 | 1.0434 | 0.00673 | -0.1055 | 155.0371
5.5 | 1.0895 | 0.00696 | -0.1036 | 156.5374
6 | 1.1238 | 0.00721 | -0.0993 | 155.8669
6.5 | 1.1537 | 0.00761 | -0.0943 | 151.6032
7 | 1.183 | 0.00805 | -0.0893 | 146.9565
7.5 | 1.2164 | 0.00847 | -0.0852 | 143.6128
8 | 1.2504 | 0.00892 | -0.0814 | 140.1794
8.5 | 1.2825 | 0.00932 | -0.0774 | 137.6073
9 | 1.3785 | 0.01001 | -0.0875 | 137.7123
9.5 | 1.3988 | 0.01136 | -0.0823 | 123.1338
10 | 1.4238 | 0.01279 | -0.0784 | 111.3213
10.5 | 1.4538 | 0.01405 | -0.0755 | 103.4733
11 | 1.4849 | 0.01532 | -0.0729 | 96.9256
11.5 | 1.5167 | 0.0166 | -0.0705 | 91.3675
12 | 1.5487 | 0.01791 | -0.0684 | 86.4712
12.5 | 1.5793 | 0.01934 | -0.0662 | 81.6598
13 | 1.608 | 0.02093 | -0.064 | 76.8275
13.5 | 1.6364 | 0.02261 | -0.0619 | 72.3751
14 | 1.6631 | 0.02445 | -0.0599 | 68.0204
14.5 | 1.6861 | 0.02664 | -0.0578 | 63.292
15 | 1.711 | 0.02877 | -0.056 | 59.4717
15.5 | 1.729 | 0.03149 | -0.0539 | 54.9063
16 | 1.7485 | 0.03421 | -0.0522 | 51.1108
16.5 | 1.7599 | 0.03768 | -0.0502 | 46.7065
17.5 | 1.7196 | 0.05097 | -0.0449 | 33.7375
18 | 1.7161 | 0.05641 | -0.0436 | 30.4219
18.5 | 1.7184 | 0.06141 | -0.0428 | 27.9824
19 | 1.7167 | 0.06696 | -0.0422 | 25.6377
19.5 | 1.7155 | 0.07253 | -0.0419 | 23.6523
20 | 1.7101 | 0.07878 | -0.0419 | 21.7073

## 91. Re 7M Mach 0.10 (1)
BIGFOIL.COM POLAR EXPORT
goe420
GOE 420 |  |  |  | Cl Max: | 2.214 | at alpha= | 17 | deg
JavaFoil+Calcfoil stall+Eppler ext transition |  |  |  | L/D Max: | 180.35 | at alpha= | 7.5 | deg
Re: | 7000000 |  |  | Cd Min: | 0.00542 | at alpha= | 1 | deg
Mach: | 0.1 |  |  | Cl=0 at alpha= | -4.7623 | deg
|  |  |  | @ Cl=0.1, Cd= | 0.0062548
|  |  |  | @ Cl=0.4, Cd= | 0.0062332
|  |  |  | @ Cl=0.6, Cd= | 0.0066094
alpha (deg) | Cl | Cd | Cm | Cl/Cd
-20 | -1.031 | 0.08909 | -0.064 | -11.573
-19.5 | -1.031 | 0.08228 | -0.066 | -12.524
-19 | -1.026 | 0.07801 | -0.067 | -13.151
-18.5 | -1.026 | 0.06765 | -0.069 | -15.17
-18 | -1.019 | 0.06253 | -0.07 | -16.29
-17.5 | -1.011 | 0.05655 | -0.071 | -17.874
-17 | -0.992 | 0.05636 | -0.072 | -17.61
-16.5 | -0.984 | 0.04794 | -0.074 | -20.534
-16 | -0.968 | 0.04347 | -0.075 | -22.274
-15.5 | -0.95 | 0.03953 | -0.077 | -24.027
-15 | -0.932 | 0.03457 | -0.078 | -26.948
-14.5 | -0.911 | 0.03019 | -0.08 | -30.166
-14 | -0.887 | 0.02661 | -0.082 | -33.331
-13.5 | -0.859 | 0.02329 | -0.084 | -36.889
-13 | -0.829 | 0.02043 | -0.085 | -40.589
-12.5 | -0.793 | 0.01937 | -0.086 | -40.963
-12 | -0.757 | 0.01736 | -0.088 | -43.629
-11.5 | -0.723 | 0.01438 | -0.09 | -50.289
-11 | -0.687 | 0.01194 | -0.093 | -57.534
-10.5 | -0.642 | 0.011 | -0.094 | -58.376
-10 | -0.595 | 0.01019 | -0.095 | -58.398
-9.5 | -0.546 | 0.00943 | -0.097 | -57.915
-9 | -0.495 | 0.00857 | -0.098 | -57.754
-8.5 | -0.441 | 0.00832 | -0.099 | -52.979
-8 | -0.386 | 0.00796 | -0.1 | -48.438
-7.5 | -0.329 | 0.00747 | -0.101 | -44.074
-7 | -0.271 | 0.00773 | -0.102 | -35.034
-6.5 | -0.212 | 0.00701 | -0.103 | -30.186
-6 | -0.152 | 0.00676 | -0.104 | -22.432
-5.5 | -0.091 | 0.00718 | -0.105 | -12.652
-5 | -0.029 | 0.00657 | -0.106 | -4.483
-4.5 | 0.032 | 0.00651 | -0.107 | 4.964
-4 | 0.094 | 0.00621 | -0.108 | 15.198
-3.5 | 0.157 | 0.00668 | -0.109 | 23.468
-3 | 0.219 | 0.00671 | -0.11 | 32.723
-2.5 | 0.282 | 0.00669 | -0.111 | 42.18
-2 | 0.346 | 0.00585 | -0.112 | 59.112
-1.5 | 0.408 | 0.00629 | -0.113 | 64.928
-1 | 0.471 | 0.00648 | -0.114 | 72.656
-0.5 | 0.534 | 0.00657 | -0.115 | 81.278
0 | 0.601 | 0.00661 | -0.115 | 90.961
0.5 | 0.664 | 0.00635 | -0.116 | 104.545
1 | 0.727 | 0.00542 | -0.117 | 134.25
1.5 | 0.79 | 0.00576 | -0.118 | 137.283
2 | 0.848 | 0.00577 | -0.119 | 146.951
2.5 | 0.911 | 0.00583 | -0.12 | 156.26
3 | 0.972 | 0.00725 | -0.121 | 134.158
3.5 | 1.034 | 0.00749 | -0.122 | 138.031
4 | 1.096 | 0.00814 | -0.123 | 134.583
4.5 | 1.157 | 0.00846 | -0.124 | 136.757
5 | 1.218 | 0.00898 | -0.124 | 135.636
5.5 | 1.279 | 0.00937 | -0.125 | 136.515
6 | 1.34 | 0.00776 | -0.126 | 172.624
6.5 | 1.399 | 0.00796 | -0.127 | 175.828
7 | 1.458 | 0.00816 | -0.128 | 178.751
7.5 | 1.516 | 0.00841 | -0.129 | 180.35
8 | 1.573 | 0.01051 | -0.13 | 149.729
8.5 | 1.607 | 0.01363 | -0.128 | 117.967
9 | 1.653 | 0.01442 | -0.129 | 114.649
9.5 | 1.703 | 0.01494 | -0.129 | 113.961
10 | 1.752 | 0.01558 | -0.13 | 112.461
10.5 | 1.801 | 0.01636 | -0.13 | 110.068
11 | 1.847 | 0.01725 | -0.131 | 107.064
11.5 | 1.892 | 0.01825 | -0.131 | 103.707
12 | 1.935 | 0.0192 | -0.132 | 100.763
12.5 | 1.977 | 0.02004 | -0.132 | 98.652
13 | 2.018 | 0.02112 | -0.133 | 95.573
13.5 | 2.056 | 0.02229 | -0.133 | 92.245
14 | 2.094 | 0.02339 | -0.133 | 89.532
14.5 | 2.128 | 0.02487 | -0.134 | 85.598
15 | 2.161 | 0.02557 | -0.134 | 84.522
15.5 | 2.179 | 0.02716 | -0.135 | 80.239
16 | 2.195 | 0.0289 | -0.135 | 75.938
16.5 | 2.206 | 0.03032 | -0.135 | 72.76
17 | 2.214 | 0.03198 | -0.135 | 69.224
17.5 | 2.205 | 0.03846 | -0.135 | 57.331
18 | 2.201 | 0.04118 | -0.135 | 53.463
18.5 | 2.195 | 0.0446 | -0.135 | 49.217
19 | 2.183 | 0.04759 | -0.135 | 45.862
19.5 | 2.169 | 0.05076 | -0.135 | 42.726
20 | 2.148 | 0.05427 | -0.135 | 39.585

## 92. Re 7M Mach 0.10 (2)
BIGFOIL.COM POLAR EXPORT
goe420
GOE 420 |  |  |  | Cl Max: | 1.7573 | at alpha= | 16.5 | deg
XFOIL ncrit=9 |  |  |  | L/D Max: | 156.59 | at alpha= | 5.5 | deg
Re: | 7000000 |  |  | Cd Min: | 0.08216 | at alpha= | 20 | deg
Mach: | 0.1 |  |  | Cl=0 at alpha= | -4.6113 | deg
|  |  |  | @ Cl=0.1, Cd= | 0.0063576
|  |  |  | @ Cl=0.4, Cd= | 0.0059089
|  |  |  | @ Cl=0.6, Cd= | 0.0060331
alpha (deg) | Cl | Cd | Cm | Cl/Cd
-20 | -1.3271 | 0.04769 | -0.1083 | -27.8276
-19.5 | -1.3559 | 0.03873 | -0.1136 | -35.009
-19 | -1.354 | 0.03179 | -0.1195 | -42.592
-18.5 | -1.2942 | 0.02671 | -0.1317 | -48.4538
-18 | -1.2386 | 0.02282 | -0.141 | -54.277
-17.5 | -1.1381 | 0.01993 | -0.156 | -57.1049
-17 | -1.123 | 0.01768 | -0.1545 | -63.5181
-16.5 | -1.1094 | 0.01607 | -0.1511 | -69.0355
-16 | -1.0929 | 0.01493 | -0.1467 | -73.2016
-15.5 | -1.0751 | 0.01404 | -0.1416 | -76.5741
-15 | -1.0563 | 0.01332 | -0.1357 | -79.3018
-14.5 | -1.0278 | 0.0128 | -0.1311 | -80.2969
-14 | -0.9882 | 0.01226 | -0.1285 | -80.6036
-13.5 | -0.9446 | 0.01177 | -0.1264 | -80.2549
-13 | -0.8992 | 0.01132 | -0.1246 | -79.4346
-12.5 | -0.8523 | 0.01083 | -0.123 | -78.6981
-12 | -0.8057 | 0.01031 | -0.1213 | -78.1474
-11.5 | -0.7563 | 0.00987 | -0.12 | -76.6261
-11 | -0.7051 | 0.00949 | -0.119 | -74.2993
-10.5 | -0.6531 | 0.00918 | -0.1181 | -71.1438
-10 | -0.6004 | 0.00891 | -0.1173 | -67.385
-9.5 | -0.547 | 0.00866 | -0.1166 | -63.164
-9 | -0.4931 | 0.00845 | -0.116 | -58.355
-8.5 | -0.4386 | 0.00825 | -0.1155 | -53.1636
-8 | -0.3837 | 0.00801 | -0.115 | -47.9026
-7.5 | -0.328 | 0.00774 | -0.1147 | -42.3773
-7 | -0.2721 | 0.00755 | -0.1144 | -36.0397
-6.5 | -0.215 | 0.00737 | -0.1144 | -29.1723
-6 | -0.1584 | 0.00719 | -0.1142 | -22.0306
-5.5 | -0.1013 | 0.00701 | -0.1142 | -14.4508
-5 | -0.044 | 0.00683 | -0.1142 | -6.4422
-4.5 | 0.0126 | 0.00667 | -0.1141 | 1.8891
-4 | 0.0694 | 0.00645 | -0.114 | 10.7597
-3.5 | 0.1257 | 0.00628 | -0.1138 | 20.0159
-3 | 0.1802 | 0.006 | -0.1134 | 30.0333
-2.5 | 0.2359 | 0.0059 | -0.1131 | 39.9831
-2 | 0.291 | 0.00594 | -0.1127 | 48.9899
-1.5 | 0.3444 | 0.00605 | -0.112 | 56.9256
-1 | 0.3969 | 0.00591 | -0.1113 | 67.1574
-0.5 | 0.4512 | 0.00589 | -0.1108 | 76.6044
0 | 0.5066 | 0.00593 | -0.1105 | 85.43
0.5 | 0.5627 | 0.006 | -0.1103 | 93.7833
1 | 0.6191 | 0.00605 | -0.1102 | 102.3306
1.5 | 0.6761 | 0.00607 | -0.1102 | 111.3839
2 | 0.7318 | 0.00615 | -0.1099 | 118.9919
2.5 | 0.7869 | 0.00622 | -0.1096 | 126.5113
3 | 0.8428 | 0.00624 | -0.1094 | 135.0641
3.5 | 0.897 | 0.00632 | -0.109 | 141.9304
4 | 0.9499 | 0.00641 | -0.1083 | 148.1903
4.5 | 0.9991 | 0.00659 | -0.1069 | 151.6085
5 | 1.0478 | 0.00676 | -0.1054 | 155
5.5 | 1.093 | 0.00698 | -0.1032 | 156.5903
6 | 1.1264 | 0.00725 | -0.0986 | 155.3655
6.5 | 1.1563 | 0.00767 | -0.0935 | 150.7562
7 | 1.1854 | 0.00812 | -0.0885 | 145.9852
7.5 | 1.2183 | 0.00856 | -0.0842 | 142.3248
8 | 1.2521 | 0.00902 | -0.0803 | 138.8137
8.5 | 1.2845 | 0.00946 | -0.0762 | 135.7822
9 | 1.3841 | 0.01019 | -0.0871 | 135.8292
9.5 | 1.4021 | 0.01165 | -0.0815 | 120.3519
10 | 1.4276 | 0.01309 | -0.0776 | 109.0604
10.5 | 1.457 | 0.01443 | -0.0746 | 100.9702
11 | 1.4888 | 0.01572 | -0.072 | 94.7074
12 | 1.5511 | 0.01849 | -0.0673 | 83.8886
12.5 | 1.581 | 0.02002 | -0.065 | 78.971
13 | 1.6085 | 0.02175 | -0.0627 | 73.954
13.5 | 1.6375 | 0.02347 | -0.0607 | 69.7699
14 | 1.6642 | 0.0254 | -0.0586 | 65.5197
14.5 | 1.6876 | 0.02764 | -0.0565 | 61.0564
15 | 1.7123 | 0.02986 | -0.0547 | 57.3443
15.5 | 1.7294 | 0.03276 | -0.0526 | 52.79
16 | 1.7485 | 0.0356 | -0.0509 | 49.1152
16.5 | 1.7573 | 0.03942 | -0.0489 | 44.5789
17 | 1.7512 | 0.04469 | -0.0466 | 39.1855
17.5 | 1.711 | 0.0535 | -0.0437 | 31.9813
18 | 1.7064 | 0.05919 | -0.0426 | 28.8292
18.5 | 1.7067 | 0.06455 | -0.0418 | 26.44
19 | 1.7043 | 0.07026 | -0.0413 | 24.257
19.5 | 1.7028 | 0.07599 | -0.0412 | 22.4082
20 | 1.6986 | 0.08216 | -0.0412 | 20.6743

## 93. Re 7M Mach 0.25 (1)
BIGFOIL.COM POLAR EXPORT
goe420
GOE 420 |  |  |  | Cl Max: | 2.17 | at alpha= | 16 | deg
JavaFoil+Calcfoil stall+Eppler ext transition |  |  |  | L/D Max: | 179.904 | at alpha= | 7.5 | deg
Re: | 7000000 |  |  | Cd Min: | 0.00545 | at alpha= | 1 | deg
Mach: | 0.25 |  |  | Cl=0 at alpha= | -4.7619 | deg
|  |  |  | @ Cl=0.1, Cd= | 0.0063148
|  |  |  | @ Cl=0.4, Cd= | 0.0062085
|  |  |  | @ Cl=0.6, Cd= | 0.00668
alpha (deg) | Cl | Cd | Cm | Cl/Cd
-20 | -0.776 | 0.12507 | -0.059 | -6.202
-19.5 | -0.805 | 0.10754 | -0.063 | -7.485
-19 | -0.819 | 0.10611 | -0.063 | -7.716
-18.5 | -0.842 | 0.08992 | -0.066 | -9.364
-18 | -0.856 | 0.08186 | -0.068 | -10.46
-17.5 | -0.862 | 0.0788 | -0.068 | -10.941
-17 | -0.868 | 0.07225 | -0.07 | -12.015
-16.5 | -0.877 | 0.06117 | -0.073 | -14.332
-16 | -0.873 | 0.05796 | -0.074 | -15.054
-15.5 | -0.872 | 0.04986 | -0.076 | -17.484
-15 | -0.864 | 0.04467 | -0.078 | -19.351
-14.5 | -0.853 | 0.03949 | -0.08 | -21.605
-14 | -0.838 | 0.0356 | -0.081 | -23.529
-13.5 | -0.821 | 0.03009 | -0.083 | -27.295
-13 | -0.801 | 0.02571 | -0.086 | -31.153
-12.5 | -0.773 | 0.02368 | -0.087 | -32.655
-12 | -0.743 | 0.02109 | -0.089 | -35.223
-11.5 | -0.71 | 0.01804 | -0.091 | -39.349
-11 | -0.673 | 0.01609 | -0.092 | -41.815
-10.5 | -0.64 | 0.01293 | -0.095 | -49.474
-10 | -0.598 | 0.01115 | -0.097 | -53.636
-9.5 | -0.55 | 0.01034 | -0.099 | -53.214
-9 | -0.501 | 0.00935 | -0.1 | -53.574
-8.5 | -0.447 | 0.00891 | -0.101 | -50.238
-8 | -0.393 | 0.00834 | -0.103 | -47.092
-7.5 | -0.335 | 0.00843 | -0.104 | -39.749
-7 | -0.276 | 0.00809 | -0.105 | -34.185
-6.5 | -0.216 | 0.0073 | -0.106 | -29.66
-6 | -0.155 | 0.00689 | -0.107 | -22.537
-5.5 | -0.093 | 0.00678 | -0.108 | -13.721
-5 | -0.03 | 0.00695 | -0.109 | -4.348
-4.5 | 0.033 | 0.0066 | -0.11 | 5.027
-4 | 0.097 | 0.00629 | -0.111 | 15.411
-3.5 | 0.161 | 0.00682 | -0.112 | 23.619
-3 | 0.225 | 0.00683 | -0.113 | 33.001
-2.5 | 0.29 | 0.00592 | -0.114 | 48.925
-2 | 0.355 | 0.00589 | -0.115 | 60.251
-1.5 | 0.42 | 0.00635 | -0.116 | 66.128
-1 | 0.484 | 0.00662 | -0.117 | 73.072
-0.5 | 0.548 | 0.00668 | -0.118 | 82.078
0 | 0.618 | 0.00668 | -0.119 | 92.431
0.5 | 0.682 | 0.00648 | -0.12 | 105.234
1 | 0.747 | 0.00545 | -0.121 | 137.232
1.5 | 0.812 | 0.0058 | -0.121 | 140.034
2 | 0.871 | 0.00553 | -0.122 | 157.502
2.5 | 0.935 | 0.00584 | -0.123 | 160.205
3 | 0.999 | 0.00745 | -0.124 | 133.969
3.5 | 1.062 | 0.00794 | -0.125 | 133.736
4 | 1.125 | 0.00815 | -0.126 | 137.988
4.5 | 1.188 | 0.00709 | -0.127 | 167.564
5 | 1.251 | 0.00751 | -0.128 | 166.589
5.5 | 1.313 | 0.00955 | -0.129 | 137.482
6 | 1.375 | 0.00797 | -0.13 | 172.419
6.5 | 1.436 | 0.00817 | -0.13 | 175.731
7 | 1.496 | 0.00838 | -0.131 | 178.524
7.5 | 1.555 | 0.00864 | -0.132 | 179.904
8 | 1.585 | 0.01365 | -0.131 | 116.143
8.5 | 1.635 | 0.01462 | -0.131 | 111.842
9 | 1.686 | 0.01542 | -0.132 | 109.357
9.5 | 1.736 | 0.01603 | -0.132 | 108.33
10 | 1.784 | 0.01707 | -0.133 | 104.567
10.5 | 1.831 | 0.01784 | -0.133 | 102.651
11 | 1.877 | 0.01901 | -0.134 | 98.727
11.5 | 1.92 | 0.02021 | -0.134 | 95.01
12 | 1.961 | 0.02095 | -0.135 | 93.632
12.5 | 2 | 0.02211 | -0.135 | 90.452
13 | 2.037 | 0.02353 | -0.136 | 86.56
13.5 | 2.071 | 0.02514 | -0.136 | 82.396
14 | 2.104 | 0.02664 | -0.136 | 78.987
14.5 | 2.135 | 0.02809 | -0.137 | 75.979
15 | 2.158 | 0.02986 | -0.137 | 72.278
15.5 | 2.165 | 0.03147 | -0.137 | 68.805
16 | 2.17 | 0.03277 | -0.138 | 66.237
16.5 | 2.165 | 0.03497 | -0.138 | 61.919
17 | 2.141 | 0.04255 | -0.137 | 50.32
17.5 | 2.122 | 0.04632 | -0.137 | 45.808
18 | 2.092 | 0.05057 | -0.137 | 41.377
18.5 | 2.056 | 0.05545 | -0.136 | 37.084
19 | 2.015 | 0.06001 | -0.136 | 33.582
19.5 | 1.968 | 0.06594 | -0.136 | 29.847
20 | 1.918 | 0.06908 | -0.136 | 27.773

## 94. Re 7M Mach 0.25 (2)
BIGFOIL.COM POLAR EXPORT
goe420
GOE 420 |  |  |  | Cl Max: | 1.7306 | at alpha= | 16 | deg
XFOIL ncrit=9 |  |  |  | L/D Max: | 155.309 | at alpha= | 5.5 | deg
Re: | 7000000 |  |  | Cd Min: | 0.10186 | at alpha= | 20 | deg
Mach: | 0.25 |  |  | Cl=0 at alpha= | -4.5943 | deg
|  |  |  | @ Cl=0.1, Cd= | 0.0064956
|  |  |  | @ Cl=0.4, Cd= | 0.0061137
|  |  |  | @ Cl=0.6, Cd= | 0.0061179
alpha (deg) | Cl | Cd | Cm | Cl/Cd
-20 | -0.9715 | 0.10033 | -0.0858 | -9.683
-19.5 | -1.0189 | 0.08755 | -0.0937 | -11.6379
-19 | -1.0507 | 0.07506 | -0.1039 | -13.9981
-18.5 | -1.0874 | 0.06384 | -0.1113 | -17.0332
-18 | -1.108 | 0.05085 | -0.1263 | -21.7896
-17.5 | -1.1332 | 0.04155 | -0.1335 | -27.2732
-17 | -1.1374 | 0.03382 | -0.1403 | -33.631
-16.5 | -1.0526 | 0.02666 | -0.1602 | -39.4824
-16 | -1.026 | 0.02211 | -0.165 | -46.4043
-15.5 | -1.0148 | 0.01866 | -0.1649 | -54.3837
-15 | -1.0066 | 0.01634 | -0.1614 | -61.6034
-14.5 | -0.9915 | 0.0149 | -0.1564 | -66.5436
-14 | -0.9756 | 0.01387 | -0.1501 | -70.3389
-13.5 | -0.9572 | 0.01314 | -0.143 | -72.8463
-13 | -0.9201 | 0.0125 | -0.1389 | -73.608
-12.5 | -0.8764 | 0.01189 | -0.1357 | -73.709
-12 | -0.829 | 0.01135 | -0.1331 | -73.0396
-11.5 | -0.7815 | 0.01078 | -0.1305 | -72.4954
-11 | -0.7321 | 0.01019 | -0.1283 | -71.8449
-10.5 | -0.6797 | 0.00974 | -0.1265 | -69.7844
-10 | -0.6259 | 0.00938 | -0.1249 | -66.7271
-9.5 | -0.571 | 0.00906 | -0.1235 | -63.0243
-9 | -0.5152 | 0.00878 | -0.1224 | -58.6788
-8.5 | -0.4586 | 0.00853 | -0.1213 | -53.7632
-8 | -0.401 | 0.00829 | -0.1206 | -48.3715
-7.5 | -0.343 | 0.008 | -0.1199 | -42.875
-7 | -0.2851 | 0.00775 | -0.1193 | -36.7871
-6.5 | -0.2259 | 0.00752 | -0.1189 | -30.0399
-6 | -0.167 | 0.00736 | -0.1185 | -22.6902
-5.5 | -0.1073 | 0.00714 | -0.1183 | -15.028
-5 | -0.0482 | 0.00698 | -0.118 | -6.9054
-4.5 | 0.0112 | 0.0068 | -0.1178 | 1.6471
-4 | 0.0695 | 0.0066 | -0.1175 | 10.5303
-3.5 | 0.1279 | 0.0064 | -0.1172 | 19.9844
-2.5 | 0.2408 | 0.00602 | -0.1161 | 40
-2 | 0.2962 | 0.00611 | -0.1153 | 48.4779
-1.5 | 0.3511 | 0.00622 | -0.1144 | 56.4469
-1 | 0.4063 | 0.0061 | -0.1136 | 66.6066
-0.5 | 0.4621 | 0.00601 | -0.113 | 76.8885
0 | 0.5198 | 0.00601 | -0.1127 | 86.4892
0.5 | 0.5769 | 0.00611 | -0.1122 | 94.419
1 | 0.6355 | 0.00613 | -0.1121 | 103.6705
1.5 | 0.6936 | 0.00619 | -0.1118 | 112.0517
2 | 0.7502 | 0.00628 | -0.1113 | 119.4586
2.5 | 0.8078 | 0.00631 | -0.111 | 128.019
3 | 0.8643 | 0.00637 | -0.1104 | 135.6829
3.5 | 0.9185 | 0.00647 | -0.1094 | 141.9629
4 | 0.9736 | 0.00653 | -0.1086 | 149.0965
4.5 | 1.0227 | 0.00673 | -0.1066 | 151.9614
5 | 1.0634 | 0.00689 | -0.1029 | 154.3396
5.5 | 1.1058 | 0.00712 | -0.0996 | 155.309
6 | 1.1409 | 0.00752 | -0.095 | 151.7154
6.5 | 1.1712 | 0.00803 | -0.0896 | 145.8531
7 | 1.1991 | 0.00856 | -0.084 | 140.0818
7.5 | 1.231 | 0.0091 | -0.0792 | 135.2747
8 | 1.264 | 0.00969 | -0.0748 | 130.4438
8.5 | 1.2956 | 0.01032 | -0.0703 | 125.5426
9 | 1.3792 | 0.0111 | -0.0772 | 124.2523
9.5 | 1.4201 | 0.01332 | -0.077 | 106.6141
10 | 1.4431 | 0.01517 | -0.0729 | 95.1285
10.5 | 1.4724 | 0.01678 | -0.0697 | 87.7473
11 | 1.502 | 0.01846 | -0.0668 | 81.3651
11.5 | 1.533 | 0.02014 | -0.0642 | 76.1172
12 | 1.5612 | 0.02207 | -0.0615 | 70.7386
12.5 | 1.5898 | 0.02406 | -0.059 | 66.0765
13 | 1.616 | 0.02629 | -0.0566 | 61.4682
13.5 | 1.6423 | 0.02865 | -0.0544 | 57.3229
14 | 1.6639 | 0.03141 | -0.052 | 52.9736
14.5 | 1.687 | 0.03418 | -0.0501 | 49.3563
15 | 1.7047 | 0.03746 | -0.048 | 45.5072
15.5 | 1.7176 | 0.04124 | -0.046 | 41.6489
16 | 1.7306 | 0.04514 | -0.0442 | 38.3385
16.5 | 1.726 | 0.05061 | -0.0422 | 34.1039
17 | 1.6742 | 0.06086 | -0.0398 | 27.509
17.5 | 1.6579 | 0.06815 | -0.0389 | 24.3272
18 | 1.6525 | 0.07449 | -0.0384 | 22.1842
18.5 | 1.644 | 0.08137 | -0.0383 | 20.204
19 | 1.6395 | 0.08781 | -0.0384 | 18.671
19.5 | 1.6327 | 0.09464 | -0.0389 | 17.2517
20 | 1.6228 | 0.10186 | -0.0397 | 15.9317

## 95. Re 7M Mach 0.50 (1)
BIGFOIL.COM POLAR EXPORT
goe420
GOE 420 |  |  |  | Cl Max: | 1.902 | at alpha= | 11 | deg
JavaFoil+Calcfoil stall+Eppler ext transition |  |  |  | L/D Max: | 163.026 | at alpha= | 2.5 | deg
Re: | 7000000 |  |  | Cd Min: | 0.00572 | at alpha= | 1 | deg
Mach: | 0.5 |  |  | Cl=0 at alpha= | -4.7643 | deg
|  |  |  | @ Cl=0.1, Cd= | 0.0071221
|  |  |  | @ Cl=0.4, Cd= | 0.00738
|  |  |  | @ Cl=0.6, Cd= | 0.0072997
alpha (deg) | Cl | Cd | Cm | Cl/Cd
-20 | -0.887 | 0.1389 | -0.064 | -6.386
-19.5 | -0.857 | 0.13735 | -0.064 | -6.236
-19 | -0.828 | 0.13218 | -0.064 | -6.261
-18.5 | -0.797 | 0.12814 | -0.063 | -6.217
-18 | -0.763 | 0.12692 | -0.061 | -6.014
-17.5 | -0.731 | 0.12593 | -0.058 | -5.802
-17 | -0.703 | 0.14112 | -0.059 | -4.985
-16.5 | -0.68 | 0.12473 | -0.064 | -5.451
-16 | -0.655 | 0.11109 | -0.066 | -5.895
-15.5 | -0.625 | 0.1062 | -0.066 | -5.889
-15 | -0.594 | 0.10239 | -0.065 | -5.805
-14.5 | -0.566 | 0.09642 | -0.066 | -5.869
-14 | -0.532 | 0.10057 | -0.06 | -5.288
-13.5 | -0.502 | 0.09584 | -0.059 | -5.242
-13 | -0.474 | 0.09142 | -0.058 | -5.18
-12.5 | -0.447 | 0.09006 | -0.062 | -4.96
-12 | -0.424 | 0.07436 | -0.071 | -5.704
-11.5 | -0.394 | 0.07136 | -0.071 | -5.526
-11 | -0.369 | 0.06223 | -0.076 | -5.925
-10.5 | -0.343 | 0.05465 | -0.08 | -6.272
-10 | -0.325 | 0.03739 | -0.092 | -8.703
-9.5 | -0.418 | 0.02951 | -0.097 | -14.164
-9 | -0.396 | 0.05451 | -0.063 | -7.257
-8.5 | -0.429 | 0.01608 | -0.107 | -26.692
-8 | -0.394 | 0.01311 | -0.11 | -30.018
-7.5 | -0.349 | 0.01055 | -0.113 | -33.099
-7 | -0.294 | 0.00993 | -0.116 | -29.653
-6.5 | -0.234 | 0.00857 | -0.117 | -27.287
-6 | -0.169 | 0.00812 | -0.119 | -20.843
-5.5 | -0.102 | 0.00826 | -0.12 | -12.371
-5 | -0.033 | 0.00763 | -0.122 | -4.37
-4.5 | 0.037 | 0.00832 | -0.123 | 4.423
-4 | 0.108 | 0.00697 | -0.124 | 15.467
-3.5 | 0.179 | 0.00772 | -0.125 | 23.232
-3 | 0.251 | 0.00628 | -0.126 | 40.002
-2.5 | 0.323 | 0.00628 | -0.127 | 51.539
-2 | 0.397 | 0.00738 | -0.128 | 53.74
-1.5 | 0.469 | 0.00738 | -0.129 | 63.531
-1 | 0.541 | 0.00748 | -0.13 | 72.261
-0.5 | 0.613 | 0.00726 | -0.132 | 84.422
0 | 0.69 | 0.00734 | -0.133 | 94.104
0.5 | 0.763 | 0.006 | -0.134 | 127.259
1 | 0.835 | 0.00572 | -0.135 | 146.016
1.5 | 0.908 | 0.00618 | -0.136 | 146.983
2 | 0.972 | 0.00627 | -0.137 | 155.072
2.5 | 1.042 | 0.00639 | -0.138 | 163.026
3 | 1.112 | 0.00684 | -0.139 | 162.721
3.5 | 1.182 | 0.00734 | -0.14 | 160.991
4 | 1.252 | 0.00782 | -0.141 | 160.05
4.5 | 1.321 | 0.01078 | -0.142 | 122.53
5 | 1.373 | 0.01146 | -0.141 | 119.772
5.5 | 1.434 | 0.0121 | -0.141 | 118.566
6 | 1.496 | 0.01232 | -0.142 | 121.362
6.5 | 1.557 | 0.0132 | -0.143 | 117.926
7 | 1.616 | 0.01386 | -0.143 | 116.542
7.5 | 1.663 | 0.01785 | -0.143 | 93.149
8 | 1.713 | 0.01946 | -0.144 | 88.068
8.5 | 1.76 | 0.02056 | -0.144 | 85.575
9 | 1.803 | 0.02216 | -0.145 | 81.335
9.5 | 1.84 | 0.02394 | -0.145 | 76.858
10 | 1.869 | 0.02603 | -0.145 | 71.821
10.5 | 1.891 | 0.02857 | -0.146 | 66.184
11 | 1.902 | 0.03136 | -0.146 | 60.663
11.5 | 1.897 | 0.03393 | -0.146 | 55.902
12 | 1.871 | 0.03742 | -0.146 | 49.993
12.5 | 1.806 | 0.04167 | -0.146 | 43.336
13 | 1.645 | 0.04806 | -0.145 | 34.231
13.5 | 1.192 | 0.05936 | -0.143 | 20.08
14 | 1.212 | 0.06868 | -0.142 | 17.644
14.5 | 1.229 | 0.07926 | -0.14 | 15.508
15 | 1.278 | 0.06645 | -0.144 | 19.234
15.5 | 1.296 | 0.07746 | -0.142 | 16.727
16 | 1.324 | 0.0826 | -0.142 | 16.024

## 96. Re 7M Mach 0.50 (2)
BIGFOIL.COM POLAR EXPORT
goe420
GOE 420 |  |  |  | Cl Max: | 1.5755 | at alpha= | 15 | deg
XFOIL ncrit=9 |  |  |  | L/D Max: | 137.381 | at alpha= | 5 | deg
Re: | 7000000 |  |  | Cd Min: | 0.16101 | at alpha= | 20 | deg
Mach: | 0.5 |  |  | Cl=0 at alpha= | -4.4897 | deg
|  |  |  | @ Cl=0.1, Cd= | 0.007148
|  |  |  | @ Cl=0.4, Cd= | 0.0067127
|  |  |  | @ Cl=0.6, Cd= | 0.0064668
alpha (deg) | Cl | Cd | Cm | Cl/Cd
-14.5 | -0.3882 | 0.09403 | -0.1275 | -4.1285
-14 | -0.4115 | 0.08342 | -0.1352 | -4.9329
-13.5 | -0.4236 | 0.07168 | -0.1481 | -5.9096
-13 | -0.4394 | 0.06172 | -0.157 | -7.1192
-12.5 | -0.4476 | 0.05243 | -0.1663 | -8.5371
-12 | -0.468 | 0.04349 | -0.1742 | -10.7611
-11.5 | -0.4894 | 0.03542 | -0.1801 | -13.8171
-11 | -0.5174 | 0.02772 | -0.1838 | -18.6652
-10.5 | -0.5388 | 0.02071 | -0.186 | -26.0164
-10 | -0.5597 | 0.01598 | -0.183 | -35.025
-9.5 | -0.5832 | 0.01382 | -0.171 | -42.1997
-9 | -0.5671 | 0.0123 | -0.1618 | -46.1057
-8.5 | -0.5257 | 0.01109 | -0.1553 | -47.4031
-8 | -0.4709 | 0.01021 | -0.1505 | -46.1214
-7.5 | -0.4088 | 0.00949 | -0.1468 | -43.0769
-7 | -0.3431 | 0.00897 | -0.1438 | -38.2497
-6.5 | -0.2753 | 0.00856 | -0.1413 | -32.1612
-6 | -0.2076 | 0.00813 | -0.1392 | -25.5351
-5.5 | -0.1394 | 0.00784 | -0.1373 | -17.7806
-5 | -0.0696 | 0.00757 | -0.136 | -9.1942
-4.5 | -0.0014 | 0.00738 | -0.1345 | -0.1897
-4 | 0.0662 | 0.00721 | -0.1332 | 9.1817
-3.5 | 0.1316 | 0.00709 | -0.1317 | 18.5614
-3 | 0.191 | 0.00704 | -0.1293 | 27.1307
-2.5 | 0.2502 | 0.00696 | -0.127 | 35.9483
-2 | 0.311 | 0.00673 | -0.1251 | 46.211
-1.5 | 0.3764 | 0.00672 | -0.124 | 56.0119
-1 | 0.4412 | 0.0067 | -0.1228 | 65.8507
0 | 0.5643 | 0.00645 | -0.1196 | 87.4884
0.5 | 0.6281 | 0.00648 | -0.1183 | 96.929
1 | 0.6856 | 0.00659 | -0.1157 | 104.0364
1.5 | 0.7411 | 0.00663 | -0.1128 | 111.7798
2 | 0.7987 | 0.00673 | -0.1102 | 118.6776
2.5 | 0.8535 | 0.00691 | -0.1071 | 123.5166
3 | 0.9096 | 0.0071 | -0.1043 | 128.1127
4 | 1.0205 | 0.00753 | -0.0984 | 135.5246
4.5 | 1.0722 | 0.00782 | -0.0948 | 137.11
5 | 1.1224 | 0.00817 | -0.091 | 137.3807
5.5 | 1.1626 | 0.00879 | -0.0856 | 132.2639
6 | 1.1933 | 0.00973 | -0.079 | 122.6413
6.5 | 1.221 | 0.01089 | -0.0723 | 112.1212
7 | 1.2493 | 0.01214 | -0.0659 | 102.9077
7.5 | 1.2796 | 0.01339 | -0.06 | 95.5639
8 | 1.3112 | 0.01469 | -0.0545 | 89.258
8.5 | 1.3435 | 0.0162 | -0.0493 | 82.9321
9 | 1.3705 | 0.01799 | -0.0439 | 76.1812
10 | 1.4706 | 0.02919 | -0.0558 | 50.3803
10.5 | 1.4894 | 0.03292 | -0.0523 | 45.243
11 | 1.5062 | 0.03692 | -0.049 | 40.7963
11.5 | 1.5224 | 0.0411 | -0.0459 | 37.0414
12 | 1.5368 | 0.04556 | -0.0432 | 33.7313
12.5 | 1.548 | 0.05034 | -0.0405 | 30.7509
13 | 1.563 | 0.055 | -0.0382 | 28.4182
13.5 | 1.5721 | 0.06023 | -0.0362 | 26.1016
14 | 1.5725 | 0.06633 | -0.0345 | 23.7072
14.5 | 1.5745 | 0.07239 | -0.033 | 21.7502
15 | 1.5755 | 0.0787 | -0.032 | 20.0191
15.5 | 1.5725 | 0.08545 | -0.0313 | 18.4026
16 | 1.5659 | 0.09259 | -0.031 | 16.9122
16.5 | 1.5627 | 0.09959 | -0.0311 | 15.6913
17 | 1.5494 | 0.10758 | -0.0317 | 14.4023
17.5 | 1.4812 | 0.1213 | -0.0357 | 12.211
18 | 1.4697 | 0.12967 | -0.0376 | 11.3342
18.5 | 1.465 | 0.13755 | -0.0398 | 10.6507
19 | 1.4629 | 0.14525 | -0.0422 | 10.0716
19.5 | 1.4622 | 0.15292 | -0.045 | 9.5619
20 | 1.4604 | 0.16101 | -0.0484 | 9.0702

## 97. Re 8M Mach 0.00 (1)
BIGFOIL.COM POLAR EXPORT
goe420
GOE 420 |  |  |  | Cl Max: | 2.221 | at alpha= | 17 | deg
JavaFoil+Calcfoil stall+Eppler ext transition |  |  |  | L/D Max: | 180.743 | at alpha= | 7 | deg
Re: | 8000000 |  |  | Cd Min: | 0.0053 | at alpha= | 1.5 | deg
Mach: | 0 |  |  | Cl=0 at alpha= | -4.7623 | deg
|  |  |  | @ Cl=0.1, Cd= | 0.0067816
|  |  |  | @ Cl=0.4, Cd= | 0.0062477
|  |  |  | @ Cl=0.6, Cd= | 0.0064398
alpha (deg) | Cl | Cd | Cm | Cl/Cd
-20 | -1.064 | 0.08211 | -0.065 | -12.959
-19.5 | -1.057 | 0.07912 | -0.066 | -13.366
-19 | -1.052 | 0.07327 | -0.067 | -14.353
-18.5 | -1.05 | 0.06329 | -0.069 | -16.584
-18 | -1.04 | 0.05817 | -0.07 | -17.885
-17.5 | -1.03 | 0.05299 | -0.072 | -19.431
-17 | -1.011 | 0.05176 | -0.072 | -19.538
-16.5 | -1 | 0.04425 | -0.074 | -22.607
-16 | -0.982 | 0.04035 | -0.076 | -24.334
-15.5 | -0.964 | 0.03593 | -0.077 | -26.816
-15 | -0.943 | 0.03157 | -0.079 | -29.873
-14.5 | -0.921 | 0.02752 | -0.081 | -33.476
-14 | -0.895 | 0.02411 | -0.082 | -37.115
-13.5 | -0.866 | 0.02147 | -0.084 | -40.315
-13 | -0.832 | 0.02008 | -0.085 | -41.423
-12.5 | -0.797 | 0.01802 | -0.087 | -44.249
-12 | -0.765 | 0.01519 | -0.089 | -50.374
-11.5 | -0.729 | 0.01274 | -0.091 | -57.239
-11 | -0.687 | 0.01163 | -0.092 | -59.065
-10.5 | -0.643 | 0.01043 | -0.094 | -61.627
-10 | -0.595 | 0.00968 | -0.095 | -61.496
-9.5 | -0.546 | 0.00904 | -0.096 | -60.388
-9 | -0.494 | 0.00827 | -0.098 | -59.753
-8.5 | -0.44 | 0.00802 | -0.099 | -54.805
-8 | -0.384 | 0.0078 | -0.1 | -49.303
-7.5 | -0.328 | 0.00732 | -0.101 | -44.784
-7 | -0.27 | 0.00702 | -0.102 | -38.44
-6.5 | -0.211 | 0.00687 | -0.103 | -30.704
-6 | -0.151 | 0.00711 | -0.104 | -21.216
-5.5 | -0.09 | 0.00683 | -0.105 | -13.239
-5 | -0.029 | 0.00652 | -0.106 | -4.498
-4.5 | 0.032 | 0.00636 | -0.107 | 5.061
-4 | 0.094 | 0.00686 | -0.108 | 13.708
-3.5 | 0.156 | 0.00605 | -0.109 | 25.802
-3 | 0.218 | 0.00577 | -0.109 | 37.818
-2.5 | 0.281 | 0.0066 | -0.11 | 42.546
-2 | 0.344 | 0.0066 | -0.111 | 52.089
-1.5 | 0.406 | 0.00621 | -0.112 | 65.412
-1 | 0.469 | 0.00639 | -0.113 | 73.366
-0.5 | 0.531 | 0.00643 | -0.114 | 82.627
0 | 0.598 | 0.00647 | -0.115 | 92.46
0.5 | 0.661 | 0.00552 | -0.116 | 119.692
1 | 0.724 | 0.00531 | -0.117 | 136.224
1.5 | 0.786 | 0.0053 | -0.118 | 148.246
2 | 0.844 | 0.0056 | -0.119 | 150.706
2.5 | 0.906 | 0.00693 | -0.119 | 130.772
3 | 0.968 | 0.00732 | -0.12 | 132.265
3.5 | 1.029 | 0.00636 | -0.121 | 161.727
4 | 1.09 | 0.00812 | -0.122 | 134.339
4.5 | 1.152 | 0.00837 | -0.123 | 137.64
5 | 1.212 | 0.00722 | -0.124 | 167.978
5.5 | 1.273 | 0.00738 | -0.125 | 172.42
6 | 1.333 | 0.00748 | -0.126 | 178.252
6.5 | 1.393 | 0.00779 | -0.126 | 178.847
7 | 1.451 | 0.00803 | -0.127 | 180.743
7.5 | 1.509 | 0.01031 | -0.128 | 146.342
8 | 1.566 | 0.01266 | -0.129 | 123.692
8.5 | 1.622 | 0.0107 | -0.13 | 151.655
9 | 1.653 | 0.01388 | -0.128 | 119.054
9.5 | 1.7 | 0.01447 | -0.129 | 117.477
10 | 1.748 | 0.01511 | -0.129 | 115.655
10.5 | 1.796 | 0.01587 | -0.13 | 113.136
11 | 1.842 | 0.0166 | -0.13 | 111.016
11.5 | 1.889 | 0.01752 | -0.131 | 107.788
12 | 1.931 | 0.01864 | -0.131 | 103.6
12.5 | 1.974 | 0.01911 | -0.132 | 103.269
13 | 2.016 | 0.02021 | -0.132 | 99.752
13.5 | 2.054 | 0.02126 | -0.133 | 96.637
14 | 2.092 | 0.02261 | -0.133 | 92.502
14.5 | 2.128 | 0.02365 | -0.133 | 89.979
15 | 2.16 | 0.0252 | -0.134 | 85.718
15.5 | 2.181 | 0.02592 | -0.134 | 84.141
16 | 2.198 | 0.02738 | -0.135 | 80.29
16.5 | 2.213 | 0.02848 | -0.135 | 77.704
17 | 2.221 | 0.03023 | -0.135 | 73.491
17.5 | 2.217 | 0.03632 | -0.134 | 61.032
18 | 2.217 | 0.03921 | -0.135 | 56.552
18.5 | 2.213 | 0.04217 | -0.135 | 52.469
19 | 2.207 | 0.04437 | -0.135 | 49.747
19.5 | 2.196 | 0.04725 | -0.135 | 46.467
20 | 2.179 | 0.05116 | -0.135 | 42.597

## 98. Re 8M Mach 0.00 (2)
BIGFOIL.COM POLAR EXPORT
goe420
GOE 420 |  |  |  | Cl Max: | 1.7683 | at alpha= | 16.5 | deg
XFOIL ncrit=9 |  |  |  | L/D Max: | 157.702 | at alpha= | 5.5 | deg
Re: | 8000000 |  |  | Cd Min: | 0.07669 | at alpha= | 20 | deg
Mach: | 0 |  |  | Cl=0 at alpha= | -4.6182 | deg
|  |  |  | @ Cl=0.1, Cd= | 0.0062464
|  |  |  | @ Cl=0.4, Cd= | 0.0059418
|  |  |  | @ Cl=0.6, Cd= | 0.0059
alpha (deg) | Cl | Cd | Cm | Cl/Cd
-18 | -1.1883 | 0.01882 | -0.1542 | -63.1403
-17.5 | -1.1757 | 0.01687 | -0.1518 | -69.6918
-17 | -1.1602 | 0.01553 | -0.1482 | -74.707
-16.5 | -1.1434 | 0.01451 | -0.1437 | -78.8008
-16 | -1.1239 | 0.0137 | -0.1388 | -82.0365
-15.5 | -1.1048 | 0.01306 | -0.1331 | -84.5942
-15 | -1.0758 | 0.01255 | -0.1288 | -85.7211
-14.5 | -1.0363 | 0.01205 | -0.1263 | -86
-14 | -0.9932 | 0.01156 | -0.1244 | -85.917
-13.5 | -0.9481 | 0.01115 | -0.1227 | -85.0314
-13 | -0.9004 | 0.01073 | -0.1214 | -83.9143
-12.5 | -0.8524 | 0.01035 | -0.1201 | -82.3575
-12 | -0.8029 | 0.00994 | -0.1191 | -80.7746
-11.5 | -0.7539 | 0.00952 | -0.1179 | -79.1912
-11 | -0.7033 | 0.00917 | -0.117 | -76.6957
-10.5 | -0.6514 | 0.00887 | -0.1162 | -73.4386
-10 | -0.5988 | 0.00862 | -0.1156 | -69.4664
-9.5 | -0.5456 | 0.0084 | -0.115 | -64.9524
-8.5 | -0.437 | 0.008 | -0.1142 | -54.625
-8 | -0.3814 | 0.0078 | -0.114 | -48.8974
-7.5 | -0.3263 | 0.00755 | -0.1137 | -43.2185
-7 | -0.2703 | 0.00735 | -0.1136 | -36.7755
-6.5 | -0.2138 | 0.00718 | -0.1135 | -29.7772
-6 | -0.1572 | 0.00702 | -0.1135 | -22.3932
-5.5 | -0.1001 | 0.00683 | -0.1135 | -14.6559
-5 | -0.0436 | 0.00669 | -0.1135 | -6.5172
-4.5 | 0.0135 | 0.00651 | -0.1136 | 2.0737
-4 | 0.0692 | 0.00635 | -0.1134 | 10.8976
-3.5 | 0.1257 | 0.00616 | -0.1133 | 20.4058
-3 | 0.1808 | 0.00594 | -0.1131 | 30.4377
-2.5 | 0.2351 | 0.00584 | -0.1127 | 40.2568
-2 | 0.2889 | 0.00591 | -0.1121 | 48.8832
-1.5 | 0.3426 | 0.00601 | -0.1115 | 57.005
-1 | 0.396 | 0.00595 | -0.1109 | 66.5546
-0.5 | 0.4496 | 0.00584 | -0.1105 | 76.9863
0 | 0.5056 | 0.00583 | -0.1103 | 86.7238
0.5 | 0.5614 | 0.0059 | -0.1102 | 95.1525
1 | 0.6185 | 0.0059 | -0.1103 | 104.8305
1.5 | 0.6749 | 0.00596 | -0.1103 | 113.2383
2 | 0.7301 | 0.00603 | -0.11 | 121.0779
2.5 | 0.7863 | 0.00605 | -0.11 | 129.9669
3 | 0.8416 | 0.00611 | -0.1098 | 137.7414
3.5 | 0.8951 | 0.0062 | -0.1093 | 144.371
4 | 0.9488 | 0.00627 | -0.1088 | 151.3238
4.5 | 0.9979 | 0.00646 | -0.1075 | 154.4737
5 | 1.0468 | 0.00664 | -0.1062 | 157.6506
5.5 | 1.0913 | 0.00692 | -0.104 | 157.7023
6 | 1.1228 | 0.00725 | -0.0992 | 154.869
6.5 | 1.1535 | 0.00767 | -0.0943 | 150.3911
7 | 1.1836 | 0.00808 | -0.0895 | 146.4851
7.5 | 1.2184 | 0.00843 | -0.0856 | 144.5314
8 | 1.2552 | 0.0088 | -0.0823 | 142.6364
8.5 | 1.2895 | 0.00922 | -0.0786 | 139.859
9 | 1.3008 | 0.00972 | -0.0708 | 133.8272
9.5 | 1.3721 | 0.01126 | -0.0767 | 121.8561
10 | 1.4286 | 0.01267 | -0.0793 | 112.7545
10.5 | 1.4614 | 0.01379 | -0.0767 | 105.9753
11 | 1.4937 | 0.01497 | -0.0741 | 99.7796
11.5 | 1.5272 | 0.01614 | -0.0719 | 94.6221
12 | 1.5589 | 0.01744 | -0.0697 | 89.3865
12.5 | 1.5894 | 0.01885 | -0.0674 | 84.3183
13 | 1.619 | 0.02035 | -0.0653 | 79.5577
13.5 | 1.6482 | 0.02196 | -0.0633 | 75.0546
14 | 1.6737 | 0.02385 | -0.061 | 70.1761
14.5 | 1.7011 | 0.02568 | -0.0592 | 66.2422
15 | 1.7241 | 0.02791 | -0.0572 | 61.7736
15.5 | 1.7443 | 0.03041 | -0.0552 | 57.3594
16 | 1.7592 | 0.03345 | -0.0531 | 52.5919
16.5 | 1.7683 | 0.03709 | -0.0509 | 47.6759
17 | 1.7326 | 0.04491 | -0.0471 | 38.5794
17.5 | 1.728 | 0.05029 | -0.0454 | 34.3607
18 | 1.731 | 0.0551 | -0.0443 | 31.4156
18.5 | 1.732 | 0.06019 | -0.0434 | 28.7755
19 | 1.7341 | 0.0653 | -0.0428 | 26.5559
19.5 | 1.7325 | 0.07086 | -0.0424 | 24.4496
20 | 1.7298 | 0.07669 | -0.0422 | 22.5557

## 99. Re 8M Mach 0.10 (1)
BIGFOIL.COM POLAR EXPORT
goe420
GOE 420 |  |  |  | Cl Max: | 2.216 | at alpha= | 17 | deg
JavaFoil+Calcfoil stall+Eppler ext transition |  |  |  | L/D Max: | 181.504 | at alpha= | 7 | deg
Re: | 8000000 |  |  | Cd Min: | 0.00535 | at alpha= | 1 | deg
Mach: | 0.1 |  |  | Cl=0 at alpha= | -4.7623 | deg
|  |  |  | @ Cl=0.1, Cd= | 0.0068176
|  |  |  | @ Cl=0.4, Cd= | 0.0062471
|  |  |  | @ Cl=0.6, Cd= | 0.0064594
alpha (deg) | Cl | Cd | Cm | Cl/Cd
-20 | -1.034 | 0.08599 | -0.065 | -12.03
-19.5 | -1.033 | 0.07958 | -0.066 | -12.985
-19 | -1.027 | 0.07647 | -0.067 | -13.434
-18.5 | -1.028 | 0.06563 | -0.069 | -15.668
-18 | -1.021 | 0.0607 | -0.07 | -16.815
-17.5 | -1.013 | 0.05502 | -0.072 | -18.408
-17 | -0.995 | 0.05426 | -0.072 | -18.341
-16.5 | -0.987 | 0.04615 | -0.074 | -21.385
-16 | -0.971 | 0.04191 | -0.076 | -23.168
-15.5 | -0.952 | 0.03806 | -0.077 | -25.018
-15 | -0.934 | 0.03327 | -0.079 | -28.075
-14.5 | -0.914 | 0.02885 | -0.081 | -31.684
-14 | -0.89 | 0.02506 | -0.082 | -35.508
-13.5 | -0.862 | 0.02217 | -0.084 | -38.881
-13 | -0.831 | 0.02011 | -0.085 | -41.308
-12.5 | -0.795 | 0.01856 | -0.087 | -42.861
-12 | -0.76 | 0.01651 | -0.088 | -46.049
-11.5 | -0.727 | 0.0133 | -0.091 | -54.69
-11 | -0.687 | 0.01185 | -0.093 | -57.962
-10.5 | -0.643 | 0.0106 | -0.094 | -60.653
-10 | -0.596 | 0.00985 | -0.095 | -60.495
-9.5 | -0.547 | 0.00919 | -0.097 | -59.483
-9 | -0.495 | 0.00839 | -0.098 | -59.062
-8.5 | -0.441 | 0.00809 | -0.099 | -54.506
-8 | -0.386 | 0.00776 | -0.1 | -49.705
-7.5 | -0.329 | 0.00728 | -0.101 | -45.234
-7 | -0.271 | 0.00714 | -0.102 | -37.969
-6.5 | -0.212 | 0.00686 | -0.103 | -30.885
-6 | -0.152 | 0.0071 | -0.104 | -21.344
-5.5 | -0.091 | 0.0069 | -0.105 | -13.152
-5 | -0.029 | 0.0065 | -0.106 | -4.534
-4.5 | 0.032 | 0.00643 | -0.107 | 5.025
-4 | 0.094 | 0.00689 | -0.108 | 13.703
-3.5 | 0.157 | 0.00613 | -0.109 | 25.619
-3 | 0.219 | 0.0058 | -0.11 | 37.858
-2.5 | 0.282 | 0.00663 | -0.111 | 42.569
-2 | 0.346 | 0.00659 | -0.112 | 52.464
-1.5 | 0.409 | 0.00619 | -0.113 | 65.953
-1 | 0.471 | 0.00666 | -0.114 | 70.702
-0.5 | 0.534 | 0.00642 | -0.115 | 83.123
0 | 0.601 | 0.00646 | -0.116 | 93.019
0.5 | 0.664 | 0.0055 | -0.116 | 120.66
1 | 0.727 | 0.00535 | -0.117 | 135.845
1.5 | 0.79 | 0.00535 | -0.118 | 147.787
2 | 0.848 | 0.00565 | -0.119 | 150.046
2.5 | 0.911 | 0.00691 | -0.12 | 131.68
3 | 0.972 | 0.00738 | -0.121 | 131.742
3.5 | 1.034 | 0.00638 | -0.122 | 162.169
4 | 1.096 | 0.00815 | -0.123 | 134.462
4.5 | 1.157 | 0.00841 | -0.124 | 137.523
5 | 1.218 | 0.00723 | -0.124 | 168.409
5.5 | 1.279 | 0.00745 | -0.125 | 171.677
6 | 1.34 | 0.00751 | -0.126 | 178.503
6.5 | 1.399 | 0.00786 | -0.127 | 177.995
7 | 1.458 | 0.00803 | -0.128 | 181.504
7.5 | 1.516 | 0.01041 | -0.129 | 145.704
8 | 1.573 | 0.01279 | -0.129 | 122.996
8.5 | 1.61 | 0.01327 | -0.129 | 121.36
9 | 1.657 | 0.0141 | -0.129 | 117.509
9.5 | 1.704 | 0.01471 | -0.129 | 115.806
10 | 1.754 | 0.01531 | -0.13 | 114.545
10.5 | 1.802 | 0.01609 | -0.13 | 111.993
11 | 1.848 | 0.01684 | -0.131 | 109.752
11.5 | 1.893 | 0.01792 | -0.131 | 105.643
12 | 1.937 | 0.01895 | -0.132 | 102.235
12.5 | 1.979 | 0.01946 | -0.132 | 101.702
13 | 2.02 | 0.02044 | -0.133 | 98.811
13.5 | 2.057 | 0.02197 | -0.133 | 93.623
14 | 2.096 | 0.02263 | -0.134 | 92.593
14.5 | 2.131 | 0.02418 | -0.134 | 88.113
15 | 2.162 | 0.02534 | -0.134 | 85.341
15.5 | 2.182 | 0.02641 | -0.135 | 82.617
16 | 2.197 | 0.02809 | -0.135 | 78.223
16.5 | 2.207 | 0.03014 | -0.135 | 73.232
17 | 2.216 | 0.03109 | -0.136 | 71.293
17.5 | 2.208 | 0.03749 | -0.135 | 58.89
18 | 2.205 | 0.04008 | -0.135 | 55.022
18.5 | 2.197 | 0.04335 | -0.135 | 50.67
19 | 2.185 | 0.04661 | -0.135 | 46.886
19.5 | 2.173 | 0.04896 | -0.135 | 44.378
20 | 2.15 | 0.05413 | -0.135 | 39.71

## 100. Re 8M Mach 0.10 (2)
BIGFOIL.COM POLAR EXPORT
goe420
GOE 420 |  |  |  | Cl Max: | 1.7653 | at alpha= | 16.5 | deg
XFOIL ncrit=9 |  |  |  | L/D Max: | 157.646 | at alpha= | 5 | deg
Re: | 8000000 |  |  | Cd Min: | 0.08052 | at alpha= | 20 | deg
Mach: | 0.1 |  |  | Cl=0 at alpha= | -4.6148 | deg
|  |  |  | @ Cl=0.1, Cd= | 0.0062671
|  |  |  | @ Cl=0.4, Cd= | 0.0059755
|  |  |  | @ Cl=0.6, Cd= | 0.00591
alpha (deg) | Cl | Cd | Cm | Cl/Cd
-20 | -1.3708 | 0.04303 | -0.111 | -31.8568
-19.5 | -1.3763 | 0.0345 | -0.1193 | -39.8928
-19 | -1.3513 | 0.02823 | -0.1278 | -47.8675
-18.5 | -1.3101 | 0.02393 | -0.1356 | -54.7472
-18 | -1.1845 | 0.02068 | -0.1556 | -57.2776
-17.5 | -1.1657 | 0.01815 | -0.1556 | -64.2259
-17 | -1.1511 | 0.0164 | -0.1527 | -70.189
-16.5 | -1.1359 | 0.01512 | -0.1486 | -75.1257
-16 | -1.1169 | 0.01416 | -0.144 | -78.8771
-15.5 | -1.0987 | 0.01339 | -0.1384 | -82.0538
-15 | -1.0781 | 0.01283 | -0.1324 | -84.0296
-14.5 | -1.0406 | 0.0123 | -0.1294 | -84.6016
-14 | -0.9984 | 0.01178 | -0.1271 | -84.7538
-13.5 | -0.9539 | 0.01133 | -0.1252 | -84.1924
-13 | -0.9064 | 0.01088 | -0.1236 | -83.3088
-12.5 | -0.8585 | 0.01049 | -0.1221 | -81.8398
-12 | -0.8081 | 0.0101 | -0.121 | -80.0099
-11.5 | -0.7591 | 0.00966 | -0.1197 | -78.5818
-11 | -0.7086 | 0.00928 | -0.1185 | -76.3578
-10.5 | -0.6565 | 0.00896 | -0.1176 | -73.2701
-10 | -0.6037 | 0.0087 | -0.1168 | -69.3908
-9.5 | -0.5501 | 0.00846 | -0.1162 | -65.0236
-9 | -0.496 | 0.00826 | -0.1156 | -60.0484
-8.5 | -0.4407 | 0.00805 | -0.1152 | -54.7453
-8 | -0.3846 | 0.00784 | -0.1149 | -49.0561
-7.5 | -0.329 | 0.0076 | -0.1146 | -43.2895
-7 | -0.2726 | 0.00738 | -0.1144 | -36.9377
-6.5 | -0.2158 | 0.00721 | -0.1143 | -29.9307
-6 | -0.1586 | 0.00705 | -0.1143 | -22.4965
-5.5 | -0.1012 | 0.00685 | -0.1143 | -14.7737
-5 | -0.0443 | 0.00672 | -0.1142 | -6.5923
-4.5 | 0.0132 | 0.00653 | -0.1142 | 2.0214
-4 | 0.0693 | 0.00637 | -0.114 | 10.8791
-3.5 | 0.126 | 0.00618 | -0.1139 | 20.3883
-3 | 0.1817 | 0.00599 | -0.1137 | 30.3339
-2.5 | 0.2357 | 0.00587 | -0.1131 | 40.1533
-2 | 0.2899 | 0.00594 | -0.1126 | 48.8047
-1 | 0.398 | 0.00598 | -0.1114 | 66.5552
-0.5 | 0.4518 | 0.00586 | -0.1109 | 77.099
0 | 0.5081 | 0.00585 | -0.1108 | 86.8547
0.5 | 0.5642 | 0.00591 | -0.1106 | 95.4653
1 | 0.6216 | 0.00591 | -0.1107 | 105.1777
1.5 | 0.6782 | 0.00598 | -0.1106 | 113.4114
2 | 0.7337 | 0.00604 | -0.1103 | 121.4735
2.5 | 0.7903 | 0.00607 | -0.1103 | 130.1977
3 | 0.8457 | 0.00613 | -0.11 | 137.9608
3.5 | 0.8995 | 0.00623 | -0.1095 | 144.382
4 | 0.9535 | 0.00629 | -0.109 | 151.5898
4.5 | 1.0026 | 0.00649 | -0.1076 | 154.4838
5 | 1.0515 | 0.00667 | -0.1061 | 157.6462
5.5 | 1.0954 | 0.00695 | -0.1037 | 157.6115
6 | 1.1253 | 0.00729 | -0.0985 | 154.3621
7 | 1.1859 | 0.00815 | -0.0886 | 145.5092
7.5 | 1.2201 | 0.00853 | -0.0846 | 143.0363
8 | 1.2573 | 0.0089 | -0.0812 | 141.2697
8.5 | 1.2923 | 0.00933 | -0.0776 | 138.5102
9 | 1.303 | 0.00988 | -0.0697 | 131.8826
9.5 | 1.374 | 0.01153 | -0.0756 | 119.1674
10 | 1.4329 | 0.01295 | -0.0785 | 110.6486
10.5 | 1.4648 | 0.01414 | -0.0757 | 103.5926
11 | 1.4968 | 0.0154 | -0.0732 | 97.1948
11.5 | 1.5298 | 0.01664 | -0.0709 | 91.9351
12 | 1.5609 | 0.01803 | -0.0685 | 86.5724
12.5 | 1.5908 | 0.01954 | -0.0662 | 81.4125
13 | 1.6218 | 0.02102 | -0.0641 | 77.1551
13.5 | 1.6508 | 0.02271 | -0.062 | 72.6904
14 | 1.6756 | 0.02472 | -0.0598 | 67.7832
14.5 | 1.7021 | 0.02672 | -0.0579 | 63.7013
15 | 1.7232 | 0.02918 | -0.0557 | 59.0541
15.5 | 1.7432 | 0.03181 | -0.0538 | 54.8004
16 | 1.7573 | 0.03502 | -0.0517 | 50.1799
16.5 | 1.7653 | 0.03882 | -0.0495 | 45.474
17 | 1.722 | 0.04753 | -0.0457 | 36.2297
17.5 | 1.7213 | 0.05264 | -0.0442 | 32.6995
18 | 1.7242 | 0.05752 | -0.0432 | 29.9757
18.5 | 1.7236 | 0.06292 | -0.0424 | 27.3935
19 | 1.7231 | 0.06844 | -0.0419 | 25.1768
19.5 | 1.7189 | 0.07442 | -0.0416 | 23.0973
20 | 1.7149 | 0.08052 | -0.0416 | 21.2978

## 101. Re 8M Mach 0.25 (1)
BIGFOIL.COM POLAR EXPORT
goe420
GOE 420 |  |  |  | Cl Max: | 2.172 | at alpha= | 16 | deg
JavaFoil+Calcfoil stall+Eppler ext transition |  |  |  | L/D Max: | 180.95 | at alpha= | 7 | deg
Re: | 8000000 |  |  | Cd Min: | 0.00529 | at alpha= | 1 | deg
Mach: | 0.25 |  |  | Cl=0 at alpha= | -4.7619 | deg
|  |  |  | @ Cl=0.1, Cd= | 0.006515
|  |  |  | @ Cl=0.4, Cd= | 0.0067692
|  |  |  | @ Cl=0.6, Cd= | 0.0065771
alpha (deg) | Cl | Cd | Cm | Cl/Cd
-20 | -0.779 | 0.12031 | -0.06 | -6.475
-19.5 | -0.807 | 0.10361 | -0.063 | -7.79
-19 | -0.822 | 0.10236 | -0.063 | -8.027
-18.5 | -0.844 | 0.08746 | -0.067 | -9.654
-18 | -0.858 | 0.07927 | -0.068 | -10.824
-17.5 | -0.863 | 0.07688 | -0.069 | -11.23
-17 | -0.871 | 0.06953 | -0.071 | -12.526
-16.5 | -0.879 | 0.0592 | -0.073 | -14.849
-16 | -0.875 | 0.05613 | -0.074 | -15.587
-15.5 | -0.873 | 0.04861 | -0.076 | -17.969
-15 | -0.867 | 0.04278 | -0.078 | -20.258
-14.5 | -0.855 | 0.03837 | -0.08 | -22.296
-14 | -0.84 | 0.03373 | -0.082 | -24.913
-13.5 | -0.824 | 0.02883 | -0.084 | -28.58
-13 | -0.804 | 0.02475 | -0.086 | -32.486
-12.5 | -0.775 | 0.02283 | -0.087 | -33.953
-12 | -0.745 | 0.02011 | -0.089 | -37.054
-11.5 | -0.712 | 0.01732 | -0.091 | -41.084
-11 | -0.678 | 0.01466 | -0.093 | -46.251
-10.5 | -0.642 | 0.01221 | -0.096 | -52.584
-10 | -0.599 | 0.01082 | -0.097 | -55.328
-9.5 | -0.551 | 0.00996 | -0.099 | -55.306
-9 | -0.501 | 0.00909 | -0.1 | -55.126
-8.5 | -0.448 | 0.00852 | -0.102 | -52.623
-8 | -0.393 | 0.00813 | -0.103 | -48.333
-7.5 | -0.335 | 0.00823 | -0.104 | -40.765
-7 | -0.277 | 0.00745 | -0.105 | -37.131
-6.5 | -0.217 | 0.00712 | -0.106 | -30.43
-6 | -0.155 | 0.00726 | -0.107 | -21.391
-5.5 | -0.093 | 0.00703 | -0.108 | -13.239
-5 | -0.03 | 0.00686 | -0.109 | -4.402
-4.5 | 0.033 | 0.00652 | -0.11 | 5.088
-4 | 0.097 | 0.00653 | -0.111 | 14.848
-3.5 | 0.161 | 0.00621 | -0.112 | 25.932
-3 | 0.225 | 0.00584 | -0.113 | 38.585
-2.5 | 0.29 | 0.00578 | -0.114 | 50.164
-2 | 0.355 | 0.00672 | -0.115 | 52.81
-1.5 | 0.419 | 0.00679 | -0.116 | 61.787
-1 | 0.484 | 0.0068 | -0.117 | 71.154
-0.5 | 0.548 | 0.00654 | -0.118 | 83.819
0 | 0.618 | 0.00659 | -0.119 | 93.716
0.5 | 0.682 | 0.00561 | -0.12 | 121.656
1 | 0.747 | 0.00529 | -0.121 | 141.227
1.5 | 0.812 | 0.00537 | -0.122 | 151.098
2 | 0.871 | 0.0057 | -0.122 | 152.804
2.5 | 0.935 | 0.0059 | -0.123 | 158.573
3 | 0.999 | 0.0076 | -0.124 | 131.451
3.5 | 1.062 | 0.0065 | -0.125 | 163.379
4 | 1.125 | 0.00683 | -0.126 | 164.831
4.5 | 1.188 | 0.00693 | -0.127 | 171.551
5 | 1.251 | 0.00933 | -0.128 | 134.035
5.5 | 1.313 | 0.00771 | -0.129 | 170.377
6 | 1.375 | 0.00771 | -0.13 | 178.316
6.5 | 1.436 | 0.00804 | -0.13 | 178.541
7 | 1.496 | 0.00827 | -0.131 | 180.95
7.5 | 1.555 | 0.01091 | -0.132 | 142.476
8 | 1.589 | 0.0137 | -0.131 | 115.965
8.5 | 1.636 | 0.01419 | -0.131 | 115.232
9 | 1.687 | 0.01518 | -0.132 | 111.15
9.5 | 1.738 | 0.0159 | -0.132 | 109.309
10 | 1.787 | 0.01665 | -0.133 | 107.281
10.5 | 1.834 | 0.01758 | -0.133 | 104.321
11 | 1.879 | 0.01849 | -0.134 | 101.618
11.5 | 1.921 | 0.01982 | -0.134 | 96.907
12 | 1.963 | 0.02058 | -0.135 | 95.371
12.5 | 2.002 | 0.02168 | -0.135 | 92.349
13 | 2.04 | 0.02306 | -0.136 | 88.435
13.5 | 2.074 | 0.02449 | -0.136 | 84.686
14 | 2.107 | 0.02592 | -0.136 | 81.264
14.5 | 2.136 | 0.02736 | -0.137 | 78.054
15 | 2.161 | 0.0292 | -0.137 | 73.989
15.5 | 2.168 | 0.0306 | -0.137 | 70.849
16 | 2.172 | 0.03213 | -0.138 | 67.585
16.5 | 2.168 | 0.03397 | -0.138 | 63.822
17 | 2.144 | 0.04175 | -0.137 | 51.342
17.5 | 2.123 | 0.04504 | -0.137 | 47.141
18 | 2.095 | 0.0494 | -0.137 | 42.409
18.5 | 2.063 | 0.05314 | -0.137 | 38.818
19 | 2.018 | 0.05872 | -0.136 | 34.366
19.5 | 1.971 | 0.06425 | -0.136 | 30.673
20 | 1.921 | 0.06771 | -0.136 | 28.368

## 102. Re 8M Mach 0.25 (2)
BIGFOIL.COM POLAR EXPORT
goe420
GOE 420 |  |  |  | Cl Max: | 1.7435 | at alpha= | 16 | deg
XFOIL ncrit=9 |  |  |  | L/D Max: | 157.891 | at alpha= | 5 | deg
Re: | 8000000 |  |  | Cd Min: | 0.10008 | at alpha= | 20 | deg
Mach: | 0.25 |  |  | Cl=0 at alpha= | -4.5955 | deg
|  |  |  | @ Cl=0.1, Cd= | 0.0064067
|  |  |  | @ Cl=0.4, Cd= | 0.006103
|  |  |  | @ Cl=0.6, Cd= | 0.0059806
alpha (deg) | Cl | Cd | Cm | Cl/Cd
-20 | -1.0137 | 0.09493 | -0.0895 | -10.6784
-19.5 | -1.0625 | 0.08112 | -0.0996 | -13.0979
-19 | -1.0957 | 0.06744 | -0.1126 | -16.247
-18.5 | -1.1302 | 0.05542 | -0.1227 | -20.3934
-18 | -1.1683 | 0.04465 | -0.1312 | -26.1657
-17.5 | -1.1876 | 0.03597 | -0.138 | -33.0164
-17 | -1.1746 | 0.02897 | -0.1459 | -40.5454
-16.5 | -1.0758 | 0.02321 | -0.165 | -46.3507
-16 | -1.0584 | 0.01961 | -0.1661 | -53.9725
-15.5 | -1.0476 | 0.01695 | -0.164 | -61.8053
-15 | -1.0352 | 0.01522 | -0.1594 | -68.0158
-14.5 | -1.0193 | 0.01409 | -0.1535 | -72.3421
-14 | -1.0012 | 0.01321 | -0.1468 | -75.7911
-13.5 | -0.9746 | 0.01259 | -0.1408 | -77.4106
-13 | -0.9324 | 0.01196 | -0.1374 | -77.9599
-12.5 | -0.8872 | 0.01141 | -0.1344 | -77.7564
-12 | -0.8378 | 0.0109 | -0.132 | -76.8624
-11.5 | -0.7865 | 0.01046 | -0.13 | -75.1912
-11 | -0.7351 | 0.01 | -0.1279 | -73.51
-10.5 | -0.6835 | 0.00953 | -0.126 | -71.7209
-10 | -0.6296 | 0.00916 | -0.1244 | -68.7336
-9.5 | -0.5744 | 0.00884 | -0.1231 | -64.9774
-9 | -0.5183 | 0.00857 | -0.1219 | -60.4784
-8 | -0.4026 | 0.00806 | -0.1204 | -49.9504
-7.5 | -0.3443 | 0.00785 | -0.1198 | -43.8599
-7 | -0.2854 | 0.00758 | -0.1193 | -37.6517
-6.5 | -0.2269 | 0.00737 | -0.1188 | -30.787
-6 | -0.1671 | 0.00717 | -0.1186 | -23.3054
-5.5 | -0.1075 | 0.007 | -0.1183 | -15.3571
-5 | -0.0483 | 0.00683 | -0.1181 | -7.0717
-4.5 | 0.0114 | 0.00666 | -0.1179 | 1.7117
-4 | 0.07 | 0.00649 | -0.1176 | 10.7858
-3.5 | 0.1276 | 0.00633 | -0.1172 | 20.158
-3 | 0.185 | 0.00619 | -0.1168 | 29.8869
-2.5 | 0.2398 | 0.00599 | -0.1159 | 40.0334
-2 | 0.2951 | 0.00608 | -0.1151 | 48.5362
-1.5 | 0.3518 | 0.00612 | -0.1145 | 57.4837
-1 | 0.4085 | 0.0061 | -0.114 | 66.9672
-0.5 | 0.4635 | 0.00592 | -0.1133 | 78.2939
0 | 0.5212 | 0.00594 | -0.113 | 87.7441
0.5 | 0.5794 | 0.00597 | -0.1128 | 97.0519
1 | 0.638 | 0.006 | -0.1126 | 106.3333
1.5 | 0.6956 | 0.00609 | -0.1122 | 114.22
2 | 0.7536 | 0.00613 | -0.112 | 122.9364
2.5 | 0.8115 | 0.00617 | -0.1117 | 131.5235
3 | 0.8672 | 0.00628 | -0.111 | 138.0892
3.5 | 0.9231 | 0.00635 | -0.1103 | 145.3701
4 | 0.9781 | 0.00642 | -0.1095 | 152.352
4.5 | 1.0273 | 0.0066 | -0.1076 | 155.6515
5 | 1.0705 | 0.00678 | -0.1043 | 157.8909
5.5 | 1.1082 | 0.00706 | -0.1001 | 156.9688
6.5 | 1.1699 | 0.00808 | -0.0894 | 144.7896
7 | 1.1998 | 0.00859 | -0.0841 | 139.674
7.5 | 1.2322 | 0.00907 | -0.0794 | 135.8545
8 | 1.2677 | 0.00957 | -0.0754 | 132.466
8.5 | 1.3032 | 0.01013 | -0.0716 | 128.6476
9 | 1.3222 | 0.01108 | -0.0652 | 119.3321
10 | 1.4494 | 0.01494 | -0.0738 | 97.0147
10.5 | 1.4804 | 0.01646 | -0.0708 | 89.9392
11 | 1.5113 | 0.01805 | -0.0679 | 83.7285
11.5 | 1.5418 | 0.01973 | -0.0652 | 78.145
12 | 1.5731 | 0.02145 | -0.0628 | 73.338
12.5 | 1.6004 | 0.0235 | -0.0601 | 68.1021
13 | 1.6297 | 0.0255 | -0.0579 | 63.9098
13.5 | 1.6536 | 0.02798 | -0.0554 | 59.0994
14 | 1.6786 | 0.03047 | -0.0532 | 55.0903
14.5 | 1.701 | 0.03325 | -0.0511 | 51.1579
15 | 1.7176 | 0.03658 | -0.0489 | 46.9546
15.5 | 1.7346 | 0.03996 | -0.0469 | 43.4084
16 | 1.7435 | 0.04415 | -0.045 | 39.4904
16.5 | 1.698 | 0.05337 | -0.0419 | 31.8156
17 | 1.6759 | 0.0609 | -0.0402 | 27.5189
17.5 | 1.6725 | 0.0669 | -0.0393 | 25
18 | 1.6686 | 0.07302 | -0.0388 | 22.8513
18.5 | 1.6669 | 0.0791 | -0.0385 | 21.0733
19 | 1.657 | 0.08617 | -0.0387 | 19.2294
19.5 | 1.6484 | 0.09317 | -0.0391 | 17.6924
20 | 1.6413 | 0.10008 | -0.0398 | 16.3999

## 103. Re 8M Mach 0.50 (1)
BIGFOIL.COM POLAR EXPORT
goe420
GOE 420 |  |  |  | Cl Max: | 1.903 | at alpha= | 11 | deg
JavaFoil+Calcfoil stall+Eppler ext transition |  |  |  | L/D Max: | 159.954 | at alpha= | 3.5 | deg
Re: | 8000000 |  |  | Cd Min: | 0.00563 | at alpha= | 1 | deg
Mach: | 0.5 |  |  | Cl=0 at alpha= | -4.7643 | deg
|  |  |  | @ Cl=0.1, Cd= | 0.0069583
|  |  |  | @ Cl=0.4, Cd= | 0.0072117
|  |  |  | @ Cl=0.6, Cd= | 0.0070758
alpha (deg) | Cl | Cd | Cm | Cl/Cd
-20 | -0.89 | 0.13458 | -0.065 | -6.61
-19.5 | -0.857 | 0.1333 | -0.064 | -6.43
-19 | -0.829 | 0.12948 | -0.065 | -6.401
-18.5 | -0.799 | 0.12537 | -0.064 | -6.37
-18 | -0.767 | 0.12244 | -0.063 | -6.26
-17.5 | -0.732 | 0.12463 | -0.059 | -5.873
-17 | -0.704 | 0.13922 | -0.06 | -5.056
-16.5 | -0.681 | 0.1237 | -0.064 | -5.504
-16 | -0.656 | 0.10876 | -0.067 | -6.028
-15.5 | -0.627 | 0.10383 | -0.067 | -6.035
-15 | -0.596 | 0.10086 | -0.066 | -5.91
-14.5 | -0.568 | 0.09461 | -0.067 | -6.002
-14 | -0.532 | 0.10019 | -0.061 | -5.314
-13.5 | -0.503 | 0.09345 | -0.059 | -5.381
-13 | -0.474 | 0.09031 | -0.058 | -5.244
-12.5 | -0.447 | 0.08875 | -0.062 | -5.035
-12 | -0.425 | 0.07224 | -0.072 | -5.884
-11.5 | -0.395 | 0.07072 | -0.071 | -5.579
-11 | -0.372 | 0.05845 | -0.079 | -6.366
-10.5 | -0.345 | 0.05196 | -0.082 | -6.638
-10 | -0.327 | 0.03561 | -0.093 | -9.181
-9.5 | -0.42 | 0.02804 | -0.097 | -14.977
-9 | -0.405 | 0.04712 | -0.079 | -8.602
-8.5 | -0.43 | 0.01546 | -0.107 | -27.829
-8 | -0.397 | 0.01212 | -0.111 | -32.729
-7.5 | -0.35 | 0.01021 | -0.114 | -34.282
-7 | -0.295 | 0.00906 | -0.116 | -32.559
-6.5 | -0.234 | 0.00834 | -0.118 | -28.081
-6 | -0.169 | 0.0086 | -0.119 | -19.672
-5.5 | -0.102 | 0.00786 | -0.12 | -13.003
-5 | -0.033 | 0.00746 | -0.122 | -4.475
-4.5 | 0.037 | 0.00726 | -0.123 | 5.067
-4 | 0.108 | 0.00692 | -0.124 | 15.579
-3.5 | 0.179 | 0.00655 | -0.125 | 27.411
-3 | 0.251 | 0.00722 | -0.126 | 34.822
-2.5 | 0.324 | 0.00724 | -0.127 | 44.653
-2 | 0.397 | 0.00721 | -0.128 | 55.053
-1.5 | 0.469 | 0.00725 | -0.129 | 64.673
-1 | 0.541 | 0.00683 | -0.131 | 79.187
-0.5 | 0.613 | 0.00713 | -0.132 | 85.94
0 | 0.69 | 0.00586 | -0.133 | 117.914
0.5 | 0.763 | 0.00586 | -0.134 | 130.31
1 | 0.835 | 0.00563 | -0.135 | 148.474
1.5 | 0.908 | 0.00607 | -0.136 | 149.504
2 | 0.972 | 0.00612 | -0.137 | 158.646
2.5 | 1.042 | 0.0083 | -0.138 | 125.596
3 | 1.112 | 0.00896 | -0.139 | 124.166
3.5 | 1.182 | 0.00739 | -0.14 | 159.954
4 | 1.252 | 0.00787 | -0.141 | 159.022
4.5 | 1.321 | 0.0106 | -0.142 | 124.645
5 | 1.374 | 0.01133 | -0.141 | 121.269
5.5 | 1.437 | 0.01189 | -0.142 | 120.823
6 | 1.498 | 0.01245 | -0.142 | 120.365
6.5 | 1.558 | 0.0129 | -0.143 | 120.77
7 | 1.608 | 0.01658 | -0.143 | 96.981
7.5 | 1.664 | 0.01762 | -0.143 | 94.429
8 | 1.715 | 0.0191 | -0.144 | 89.794
8.5 | 1.762 | 0.02013 | -0.144 | 87.517
9 | 1.805 | 0.02166 | -0.145 | 83.316
9.5 | 1.841 | 0.0232 | -0.145 | 79.375
10 | 1.871 | 0.02571 | -0.146 | 72.79
10.5 | 1.892 | 0.02802 | -0.146 | 67.53
11 | 1.903 | 0.0303 | -0.146 | 62.817
11.5 | 1.899 | 0.03342 | -0.146 | 56.818
12 | 1.873 | 0.03682 | -0.147 | 50.873
12.5 | 1.809 | 0.04082 | -0.147 | 44.313
13 | 1.647 | 0.04636 | -0.146 | 35.532
13.5 | 1.194 | 0.05771 | -0.144 | 20.693
14 | 1.213 | 0.06758 | -0.142 | 17.954
14.5 | 1.232 | 0.07637 | -0.14 | 16.139
15 | 1.281 | 0.06366 | -0.145 | 20.129
15.5 | 1.3 | 0.07423 | -0.143 | 17.511
16 | 1.327 | 0.07926 | -0.143 | 16.744

## 104. Re 8M Mach 0.50 (2)
BIGFOIL.COM POLAR EXPORT
goe420
GOE 420 |  |  |  | Cl Max: | 1.5988 | at alpha= | 15 | deg
XFOIL ncrit=9 |  |  |  | L/D Max: | 142.81 | at alpha= | 4.5 | deg
Re: | 8000000 |  |  | Cd Min: | 0.1601 | at alpha= | 20 | deg
Mach: | 0.5 |  |  | Cl=0 at alpha= | -4.4948 | deg
|  |  |  | @ Cl=0.1, Cd= | 0.0070395
|  |  |  | @ Cl=0.4, Cd= | 0.0065836
|  |  |  | @ Cl=0.6, Cd= | 0.0063394
alpha (deg) | Cl | Cd | Cm | Cl/Cd
-14.5 | -0.4127 | 0.09249 | -0.1273 | -4.4621
-14 | -0.4297 | 0.08209 | -0.1357 | -5.2345
-13.5 | -0.4496 | 0.07134 | -0.1453 | -6.3022
-13 | -0.4619 | 0.05972 | -0.1589 | -7.7344
-12.5 | -0.4735 | 0.05036 | -0.1682 | -9.4023
-12 | -0.4922 | 0.04137 | -0.1768 | -11.8975
-11.5 | -0.5143 | 0.03339 | -0.1823 | -15.4028
-11 | -0.5421 | 0.02582 | -0.1855 | -20.9954
-10.5 | -0.5631 | 0.01906 | -0.1872 | -29.5435
-10 | -0.5851 | 0.01515 | -0.1817 | -38.6205
-9.5 | -0.6054 | 0.01331 | -0.1688 | -45.4846
-9 | -0.5807 | 0.0118 | -0.1605 | -49.2119
-8.5 | -0.5345 | 0.01066 | -0.1545 | -50.1407
-8 | -0.4765 | 0.00983 | -0.15 | -48.4741
-7.5 | -0.4127 | 0.00917 | -0.1464 | -45.0055
-7 | -0.3463 | 0.0087 | -0.1435 | -39.8046
-6.5 | -0.2769 | 0.00829 | -0.1413 | -33.4017
-6 | -0.2086 | 0.00797 | -0.1391 | -26.1731
-5.5 | -0.1392 | 0.00764 | -0.1375 | -18.2199
-5 | -0.0704 | 0.00741 | -0.1359 | -9.5007
-4.5 | -0.0007 | 0.00722 | -0.1348 | -0.096953
-4 | 0.0666 | 0.00705 | -0.1334 | 9.4468
-3.5 | 0.1299 | 0.00703 | -0.1314 | 18.478
-3 | 0.1895 | 0.00702 | -0.1291 | 26.9943
-2.5 | 0.2513 | 0.0069 | -0.1272 | 36.4203
-2 | 0.3134 | 0.00661 | -0.1256 | 47.413
-1 | 0.4446 | 0.00657 | -0.1235 | 67.6712
-0.5 | 0.5064 | 0.00647 | -0.1219 | 78.2689
0 | 0.5697 | 0.00632 | -0.1206 | 90.1424
0.5 | 0.6322 | 0.00636 | -0.1191 | 99.4025
1 | 0.6931 | 0.00645 | -0.1172 | 107.4574
1.5 | 0.7496 | 0.00648 | -0.1144 | 115.679
2 | 0.8052 | 0.00658 | -0.1114 | 122.3708
2.5 | 0.8598 | 0.00676 | -0.1083 | 127.1893
3 | 0.9197 | 0.00689 | -0.1061 | 133.4833
3.5 | 0.9755 | 0.00708 | -0.1032 | 137.7825
4 | 1.0267 | 0.00737 | -0.0995 | 139.308
4.5 | 1.0825 | 0.00758 | -0.0965 | 142.81
5 | 1.1284 | 0.00802 | -0.0919 | 140.6983
5.5 | 1.1659 | 0.00868 | -0.0861 | 134.3203
6 | 1.1921 | 0.00972 | -0.0788 | 122.644
6.5 | 1.2235 | 0.01077 | -0.0726 | 113.6026
7 | 1.2515 | 0.01203 | -0.0662 | 104.0316
7.5 | 1.2832 | 0.01328 | -0.0605 | 96.6265
8 | 1.3179 | 0.01444 | -0.0552 | 91.2673
8.5 | 1.3534 | 0.01578 | -0.0503 | 85.7668
9 | 1.3701 | 0.01802 | -0.0438 | 76.0322
9.5 | 1.4261 | 0.02393 | -0.0523 | 59.5947
11 | 1.5184 | 0.03629 | -0.0498 | 41.8407
11.5 | 1.5401 | 0.04008 | -0.0469 | 38.4256
12 | 1.5541 | 0.0445 | -0.0439 | 34.9236
12.5 | 1.5704 | 0.04893 | -0.0413 | 32.0948
13 | 1.5832 | 0.05371 | -0.0389 | 29.4768
13.5 | 1.5911 | 0.05901 | -0.0367 | 26.9632
14 | 1.5948 | 0.06477 | -0.0348 | 24.6225
14.5 | 1.5987 | 0.0707 | -0.0333 | 22.6124
15 | 1.5988 | 0.077 | -0.0321 | 20.7636
15.5 | 1.5923 | 0.08406 | -0.0315 | 18.9424
16 | 1.5897 | 0.09083 | -0.031 | 17.5019
16.5 | 1.5778 | 0.09861 | -0.0312 | 16.0004
17.5 | 1.4876 | 0.12122 | -0.0362 | 12.2719
18 | 1.4826 | 0.12895 | -0.0379 | 11.4975
18.5 | 1.4797 | 0.13666 | -0.0399 | 10.8276
19 | 1.479 | 0.14424 | -0.0423 | 10.2537
19.5 | 1.4775 | 0.15201 | -0.0451 | 9.7198
20 | 1.4757 | 0.1601 | -0.0485 | 9.2174

## 105. Re 10M Mach 0.00 (1)
BIGFOIL.COM POLAR EXPORT
goe420
GOE 420 |  |  |  | Cl Max: | 2.221 | at alpha= | 17.5 | deg
JavaFoil+Calcfoil stall+Eppler ext transition |  |  |  | L/D Max: | 187.766 | at alpha= | 6.5 | deg
Re: | 10000000 |  |  | Cd Min: | 0.00518 | at alpha= | 1.5 | deg
Mach: | 0 |  |  | Cl=0 at alpha= | -4.7623 | deg
|  |  |  | @ Cl=0.1, Cd= | 0.0056119
|  |  |  | @ Cl=0.4, Cd= | 0.0056381
|  |  |  | @ Cl=0.6, Cd= | 0.0053303
alpha (deg) | Cl | Cd | Cm | Cl/Cd
-20 | -1.068 | 0.07871 | -0.066 | -13.566
-19.5 | -1.062 | 0.07504 | -0.066 | -14.149
-19 | -1.056 | 0.0693 | -0.068 | -15.237
-18.5 | -1.055 | 0.05962 | -0.07 | -17.687
-18 | -1.045 | 0.05458 | -0.071 | -19.149
-17.5 | -1.034 | 0.04972 | -0.072 | -20.805
-17 | -1.016 | 0.04855 | -0.073 | -20.925
-16.5 | -1.004 | 0.04211 | -0.075 | -23.838
-16 | -0.988 | 0.03747 | -0.076 | -26.363
-15.5 | -0.97 | 0.03304 | -0.078 | -29.354
-15 | -0.949 | 0.02876 | -0.08 | -33.005
-14.5 | -0.925 | 0.02537 | -0.081 | -36.478
-14 | -0.898 | 0.0229 | -0.083 | -39.228
-13.5 | -0.869 | 0.02025 | -0.084 | -42.927
-13 | -0.835 | 0.0189 | -0.086 | -44.185
-12.5 | -0.803 | 0.01622 | -0.087 | -49.54
-12 | -0.773 | 0.01328 | -0.09 | -58.214
-11.5 | -0.732 | 0.01188 | -0.091 | -61.622
-11 | -0.69 | 0.01072 | -0.093 | -64.349
-10.5 | -0.644 | 0.00991 | -0.094 | -64.992
-10 | -0.596 | 0.00931 | -0.095 | -64.05
-9.5 | -0.547 | 0.0086 | -0.097 | -63.584
-9 | -0.494 | 0.00802 | -0.098 | -61.645
-8.5 | -0.44 | 0.0077 | -0.099 | -57.191
-8 | -0.385 | 0.00785 | -0.1 | -49.043
-7.5 | -0.328 | 0.00711 | -0.101 | -46.126
-7 | -0.27 | 0.00595 | -0.102 | -45.396
-6.5 | -0.211 | 0.00603 | -0.103 | -34.99
-6 | -0.151 | 0.00683 | -0.104 | -22.107
-5.5 | -0.09 | 0.00672 | -0.105 | -13.44
-5 | -0.029 | 0.00696 | -0.106 | -4.215
-4.5 | 0.032 | 0.00691 | -0.107 | 4.654
-4 | 0.094 | 0.00555 | -0.108 | 16.935
-3.5 | 0.156 | 0.00619 | -0.109 | 25.24
-3 | 0.219 | 0.00596 | -0.109 | 36.69
-2.5 | 0.281 | 0.00641 | -0.11 | 43.777
-2 | 0.344 | 0.00646 | -0.111 | 53.227
-1.5 | 0.406 | 0.00555 | -0.112 | 73.145
-1 | 0.469 | 0.00611 | -0.113 | 76.719
-0.5 | 0.531 | 0.00629 | -0.114 | 84.472
0 | 0.598 | 0.00533 | -0.115 | 112.095
0.5 | 0.661 | 0.00534 | -0.116 | 123.77
1 | 0.724 | 0.00539 | -0.117 | 134.12
1.5 | 0.786 | 0.00518 | -0.118 | 151.8
2 | 0.844 | 0.00685 | -0.119 | 123.268
2.5 | 0.906 | 0.00725 | -0.119 | 124.919
3 | 0.968 | 0.00623 | -0.12 | 155.403
3.5 | 1.029 | 0.00639 | -0.121 | 161.152
4 | 1.09 | 0.0067 | -0.122 | 162.739
4.5 | 1.152 | 0.00843 | -0.123 | 136.525
5 | 1.212 | 0.00713 | -0.124 | 170.112
5.5 | 1.273 | 0.00724 | -0.125 | 175.816
6 | 1.333 | 0.00742 | -0.126 | 179.705
6.5 | 1.393 | 0.00742 | -0.126 | 187.766
7 | 1.451 | 0.00974 | -0.127 | 149.056
7.5 | 1.509 | 0.00941 | -0.128 | 160.394
8 | 1.566 | 0.01016 | -0.129 | 154.074
8.5 | 1.622 | 0.01272 | -0.13 | 127.549
9 | 1.677 | 0.01081 | -0.131 | 155.101
9.5 | 1.706 | 0.01409 | -0.129 | 121.074
10 | 1.751 | 0.01472 | -0.129 | 118.945
10.5 | 1.798 | 0.01555 | -0.13 | 115.58
11 | 1.844 | 0.01617 | -0.131 | 114.056
11.5 | 1.89 | 0.01695 | -0.131 | 111.509
12 | 1.935 | 0.01795 | -0.132 | 107.816
12.5 | 1.977 | 0.01851 | -0.132 | 106.806
13 | 2.018 | 0.01962 | -0.132 | 102.867
13.5 | 2.058 | 0.02063 | -0.133 | 99.746
14 | 2.095 | 0.02156 | -0.133 | 97.181
14.5 | 2.132 | 0.02282 | -0.134 | 93.4
15 | 2.164 | 0.02399 | -0.134 | 90.218
15.5 | 2.186 | 0.02481 | -0.135 | 88.133
16 | 2.201 | 0.02661 | -0.135 | 82.721
16.5 | 2.217 | 0.02754 | -0.135 | 80.489
17 | 2.216 | 0.03292 | -0.135 | 67.32
17.5 | 2.221 | 0.03525 | -0.135 | 62.992
18 | 2.22 | 0.03806 | -0.135 | 58.332
18.5 | 2.215 | 0.04044 | -0.135 | 54.781
19 | 2.211 | 0.04271 | -0.135 | 51.776
19.5 | 2.197 | 0.04643 | -0.135 | 47.317
20 | 2.183 | 0.04927 | -0.135 | 44.315

## 106. Re 10M Mach 0.00 (2)
BIGFOIL.COM POLAR EXPORT
goe420
GOE 420 |  |  |  | Cl Max: | 1.7735 | at alpha= | 16 | deg
XFOIL ncrit=9 |  |  |  | L/D Max: | 157.421 | at alpha= | 4.5 | deg
Re: | 10000000 |  |  | Cd Min: | 0.07297 | at alpha= | 20 | deg
Mach: | 0 |  |  | Cl=0 at alpha= | -4.6168 | deg
|  |  |  | @ Cl=0.1, Cd= | 0.0061039
|  |  |  | @ Cl=0.4, Cd= | 0.0058148
|  |  |  | @ Cl=0.6, Cd= | 0.0057173
alpha (deg) | Cl | Cd | Cm | Cl/Cd
-20 | -1.4331 | 0.0311 | -0.1198 | -46.0804
-19.5 | -1.4042 | 0.02566 | -0.1277 | -54.7233
-19 | -1.3678 | 0.02172 | -0.1342 | -62.9742
-18.5 | -1.2382 | 0.01893 | -0.1545 | -65.4094
-18 | -1.226 | 0.0168 | -0.1525 | -72.9762
-17.5 | -1.2126 | 0.01534 | -0.1488 | -79.0482
-17 | -1.1961 | 0.01429 | -0.1444 | -83.7019
-16.5 | -1.1776 | 0.01348 | -0.1394 | -87.3591
-16 | -1.1585 | 0.01281 | -0.1338 | -90.4372
-15.5 | -1.1327 | 0.01233 | -0.1289 | -91.8654
-15 | -1.0937 | 0.01182 | -0.1264 | -92.5296
-14.5 | -1.0509 | 0.01135 | -0.1244 | -92.5903
-14 | -1.0064 | 0.01093 | -0.1226 | -92.0769
-13.5 | -0.9588 | 0.01051 | -0.1213 | -91.2274
-13 | -0.9107 | 0.01016 | -0.12 | -89.6358
-12.5 | -0.8607 | 0.00979 | -0.119 | -87.9162
-12 | -0.8101 | 0.00947 | -0.1181 | -85.5438
-11.5 | -0.7588 | 0.00919 | -0.1173 | -82.568
-11 | -0.7077 | 0.00887 | -0.1164 | -79.7858
-10.5 | -0.656 | 0.00858 | -0.1156 | -76.4569
-10 | -0.6032 | 0.00833 | -0.1149 | -72.413
-9.5 | -0.5498 | 0.0081 | -0.1144 | -67.8765
-9 | -0.4954 | 0.0079 | -0.114 | -62.7089
-8.5 | -0.4396 | 0.00768 | -0.1138 | -57.2396
-7.5 | -0.3274 | 0.00731 | -0.1136 | -44.788
-7 | -0.2716 | 0.00712 | -0.1135 | -38.1461
-6.5 | -0.2147 | 0.00692 | -0.1135 | -31.026
-6 | -0.1575 | 0.00677 | -0.1135 | -23.2644
-5.5 | -0.1008 | 0.00663 | -0.1135 | -15.2036
-5 | -0.0433 | 0.00647 | -0.1137 | -6.6924
-4.5 | 0.0132 | 0.00635 | -0.1136 | 2.0787
-4 | 0.0698 | 0.00619 | -0.1136 | 11.2763
-3.5 | 0.1259 | 0.00603 | -0.1135 | 20.8789
-2.5 | 0.2332 | 0.00583 | -0.1123 | 40
-2 | 0.2868 | 0.00587 | -0.1118 | 48.8586
-1.5 | 0.3423 | 0.00592 | -0.1115 | 57.8209
-0.5 | 0.452 | 0.00572 | -0.1109 | 79.021
0 | 0.5076 | 0.00569 | -0.1108 | 89.2091
0.5 | 0.5648 | 0.00568 | -0.1109 | 99.4366
1 | 0.6214 | 0.00574 | -0.1109 | 108.2578
1.5 | 0.6777 | 0.00579 | -0.1108 | 117.0466
2 | 0.7347 | 0.00581 | -0.1109 | 126.4544
2.5 | 0.7902 | 0.00589 | -0.1108 | 134.1596
3 | 0.8451 | 0.00596 | -0.1105 | 141.7953
3.5 | 0.9006 | 0.006 | -0.1104 | 150.1
4 | 0.9519 | 0.00616 | -0.1095 | 154.5292
4.5 | 1.0012 | 0.00636 | -0.1082 | 157.4214
5 | 1.0461 | 0.00667 | -0.1061 | 156.8366
5.5 | 1.0897 | 0.00696 | -0.1037 | 156.5661
6 | 1.1196 | 0.00734 | -0.0986 | 152.5341
6.5 | 1.1536 | 0.0077 | -0.0943 | 149.8182
7 | 1.1896 | 0.00804 | -0.0906 | 147.9602
7.5 | 1.2258 | 0.00832 | -0.087 | 147.3317
8 | 1.2623 | 0.00863 | -0.0836 | 146.2688
8.5 | 1.29 | 0.00923 | -0.0787 | 139.7616
9 | 1.3026 | 0.01033 | -0.0715 | 126.0987
9.5 | 1.31 | 0.01107 | -0.0634 | 118.3379
10 | 1.3956 | 0.01222 | -0.0719 | 114.2062
10.5 | 1.4655 | 0.01334 | -0.0769 | 109.8576
11 | 1.509 | 0.01436 | -0.0763 | 105.0836
11.5 | 1.5422 | 0.0155 | -0.074 | 99.4968
12 | 1.5745 | 0.01673 | -0.0718 | 94.1124
12.5 | 1.6072 | 0.01798 | -0.0697 | 89.3882
13 | 1.6384 | 0.01934 | -0.0676 | 84.7156
13.5 | 1.6676 | 0.02088 | -0.0654 | 79.8659
14 | 1.6966 | 0.0225 | -0.0634 | 75.4044
14.5 | 1.7195 | 0.02457 | -0.0611 | 69.9837
15 | 1.7443 | 0.02662 | -0.0591 | 65.5259
15.5 | 1.761 | 0.02932 | -0.0567 | 60.0614
16 | 1.7735 | 0.03247 | -0.0543 | 54.6196
16.5 | 1.739 | 0.03978 | -0.0497 | 43.7154
17 | 1.7446 | 0.04404 | -0.048 | 39.614
17.5 | 1.7513 | 0.04826 | -0.0466 | 36.2889
18 | 1.7586 | 0.05257 | -0.0454 | 33.4525
18.5 | 1.7635 | 0.05717 | -0.0445 | 30.8466
19 | 1.7641 | 0.06232 | -0.0437 | 28.3071
19.5 | 1.7653 | 0.06754 | -0.0431 | 26.1371
20 | 1.765 | 0.07297 | -0.0429 | 24.188

## 107. Re 10M Mach 0.10 (1)
BIGFOIL.COM POLAR EXPORT
goe420
GOE 420 |  |  |  | Cl Max: | 2.212 | at alpha= | 17.5 | deg
JavaFoil+Calcfoil stall+Eppler ext transition |  |  |  | L/D Max: | 183.11 | at alpha= | 6.5 | deg
Re: | 10000000 |  |  | Cd Min: | 0.00517 | at alpha= | 1.5 | deg
Mach: | 0.1 |  |  | Cl=0 at alpha= | -4.7623 | deg
|  |  |  | @ Cl=0.1, Cd= | 0.0056603
|  |  |  | @ Cl=0.4, Cd= | 0.0057206
|  |  |  | @ Cl=0.6, Cd= | 0.0052746
alpha (deg) | Cl | Cd | Cm | Cl/Cd
-20 | -1.038 | 0.08214 | -0.065 | -12.637
-19.5 | -1.037 | 0.07623 | -0.067 | -13.601
-19 | -1.031 | 0.07227 | -0.067 | -14.273
-18.5 | -1.032 | 0.06249 | -0.069 | -16.509
-18 | -1.025 | 0.05707 | -0.071 | -17.968
-17.5 | -1.017 | 0.05161 | -0.072 | -19.713
-17 | -1 | 0.05075 | -0.073 | -19.712
-16.5 | -0.991 | 0.04378 | -0.075 | -22.632
-16 | -0.975 | 0.03993 | -0.076 | -24.414
-15.5 | -0.958 | 0.03507 | -0.078 | -27.334
-15 | -0.94 | 0.03037 | -0.08 | -30.954
-14.5 | -0.919 | 0.02645 | -0.081 | -34.742
-14 | -0.893 | 0.02383 | -0.083 | -37.47
-13.5 | -0.866 | 0.02094 | -0.085 | -41.332
-13 | -0.834 | 0.0187 | -0.086 | -44.618
-12.5 | -0.799 | 0.01728 | -0.087 | -46.234
-12 | -0.77 | 0.01406 | -0.09 | -54.751
-11.5 | -0.732 | 0.01213 | -0.092 | -60.354
-11 | -0.69 | 0.01092 | -0.093 | -63.209
-10.5 | -0.645 | 0.01011 | -0.094 | -63.746
-10 | -0.597 | 0.00948 | -0.096 | -62.99
-9.5 | -0.548 | 0.00883 | -0.097 | -62.036
-9 | -0.496 | 0.00813 | -0.098 | -60.948
-8.5 | -0.442 | 0.00778 | -0.099 | -56.773
-8 | -0.386 | 0.00791 | -0.1 | -48.796
-7.5 | -0.329 | 0.00721 | -0.101 | -45.675
-7 | -0.271 | 0.0069 | -0.102 | -39.281
-6.5 | -0.212 | 0.006 | -0.103 | -35.308
-6 | -0.152 | 0.0069 | -0.104 | -21.966
-5.5 | -0.091 | 0.00671 | -0.105 | -13.537
-5 | -0.029 | 0.00729 | -0.106 | -4.039
-4.5 | 0.032 | 0.00695 | -0.107 | 4.653
-4 | 0.095 | 0.00562 | -0.108 | 16.817
-3.5 | 0.157 | 0.00612 | -0.109 | 25.646
-3 | 0.22 | 0.00593 | -0.11 | 37.007
-2.5 | 0.282 | 0.0064 | -0.111 | 44.127
-2 | 0.346 | 0.0064 | -0.112 | 53.972
-1.5 | 0.408 | 0.00562 | -0.113 | 72.662
-1 | 0.471 | 0.00609 | -0.114 | 77.316
-0.5 | 0.534 | 0.00624 | -0.115 | 85.58
0 | 0.601 | 0.00526 | -0.116 | 114.173
0.5 | 0.664 | 0.00532 | -0.116 | 124.752
1 | 0.727 | 0.00545 | -0.117 | 133.407
1.5 | 0.79 | 0.00517 | -0.118 | 152.894
2 | 0.848 | 0.00685 | -0.119 | 123.807
2.5 | 0.911 | 0.00722 | -0.12 | 126.043
3 | 0.972 | 0.00624 | -0.121 | 155.929
3.5 | 1.034 | 0.00645 | -0.122 | 160.375
4 | 1.096 | 0.0067 | -0.123 | 163.445
4.5 | 1.157 | 0.00852 | -0.124 | 135.827
5 | 1.218 | 0.00714 | -0.124 | 170.699
5.5 | 1.279 | 0.00726 | -0.125 | 176.095
6 | 1.34 | 0.00744 | -0.126 | 179.956
6.5 | 1.399 | 0.00764 | -0.127 | 183.11
7 | 1.458 | 0.0098 | -0.128 | 148.859
7.5 | 1.516 | 0.0095 | -0.129 | 159.638
8 | 1.573 | 0.01025 | -0.13 | 153.53
8.5 | 1.629 | 0.01281 | -0.13 | 127.202
9 | 1.667 | 0.01324 | -0.13 | 125.926
9.5 | 1.709 | 0.01433 | -0.13 | 119.263
10 | 1.756 | 0.01495 | -0.13 | 117.454
10.5 | 1.804 | 0.01579 | -0.131 | 114.267
11 | 1.851 | 0.01643 | -0.131 | 112.655
11.5 | 1.896 | 0.01722 | -0.132 | 110.111
12 | 1.94 | 0.01824 | -0.132 | 106.394
12.5 | 1.983 | 0.01897 | -0.133 | 104.523
13 | 2.023 | 0.02 | -0.133 | 101.154
13.5 | 2.061 | 0.02095 | -0.133 | 98.364
14 | 2.099 | 0.02197 | -0.134 | 95.574
14.5 | 2.134 | 0.02321 | -0.134 | 91.924
15 | 2.166 | 0.02412 | -0.135 | 89.808
15.5 | 2.186 | 0.0252 | -0.135 | 86.749
16 | 2.2 | 0.02731 | -0.135 | 80.563
16.5 | 2.211 | 0.02865 | -0.136 | 77.183
17 | 2.21 | 0.0341 | -0.135 | 64.802
17.5 | 2.212 | 0.03618 | -0.135 | 61.133
18 | 2.208 | 0.03923 | -0.136 | 56.283
18.5 | 2.201 | 0.04203 | -0.136 | 52.357
19 | 2.189 | 0.04496 | -0.135 | 48.69
19.5 | 2.174 | 0.04821 | -0.135 | 45.09
20 | 2.156 | 0.05123 | -0.136 | 42.091

## 108. Re 10M Mach 0.10 (2)
BIGFOIL.COM POLAR EXPORT
goe420
GOE 420 |  |  |  | Cl Max: | 1.768 | at alpha= | 16 | deg
XFOIL ncrit=9 |  |  |  | L/D Max: | 157.696 | at alpha= | 4.5 | deg
Re: | 10000000 |  |  | Cd Min: | 0.07662 | at alpha= | 20 | deg
Mach: | 0.1 |  |  | Cl=0 at alpha= | -4.6134 | deg
|  |  |  | @ Cl=0.1, Cd= | 0.0061344
|  |  |  | @ Cl=0.4, Cd= | 0.005948
|  |  |  | @ Cl=0.6, Cd= | 0.0057299
alpha (deg) | Cl | Cd | Cm | Cl/Cd
-20 | -1.4097 | 0.03685 | -0.1178 | -38.2551
-19.5 | -1.3875 | 0.0308 | -0.1253 | -45.0487
-18.5 | -1.2431 | 0.02105 | -0.1541 | -59.0546
-18 | -1.2155 | 0.01823 | -0.1563 | -66.6758
-17.5 | -1.2034 | 0.01627 | -0.1536 | -73.9644
-17 | -1.1886 | 0.01495 | -0.1495 | -79.505
-16.5 | -1.171 | 0.01395 | -0.1448 | -83.9427
-16 | -1.1527 | 0.01317 | -0.1393 | -87.5247
-15.5 | -1.1333 | 0.01259 | -0.1332 | -90.0159
-15 | -1.0984 | 0.01207 | -0.1297 | -91.0025
-14.5 | -1.0568 | 0.01157 | -0.1273 | -91.3397
-14 | -1.0127 | 0.01112 | -0.1252 | -91.0701
-13.5 | -0.9655 | 0.01068 | -0.1236 | -90.4026
-13 | -0.9174 | 0.0103 | -0.1221 | -89.068
-12.5 | -0.8673 | 0.00991 | -0.121 | -87.5177
-12 | -0.8165 | 0.00958 | -0.1199 | -85.2296
-11.5 | -0.7649 | 0.00929 | -0.1189 | -82.3358
-11 | -0.7129 | 0.00899 | -0.118 | -79.2992
-10.5 | -0.6611 | 0.00867 | -0.117 | -76.2514
-10 | -0.608 | 0.0084 | -0.1162 | -72.381
-9.5 | -0.5543 | 0.00816 | -0.1156 | -67.9289
-9 | -0.4996 | 0.00795 | -0.1151 | -62.8428
-8.5 | -0.4433 | 0.00772 | -0.1149 | -57.4223
-8 | -0.3873 | 0.00754 | -0.1146 | -51.366
-7.5 | -0.3302 | 0.00734 | -0.1145 | -44.9864
-7 | -0.274 | 0.00715 | -0.1143 | -38.3217
-6.5 | -0.2166 | 0.00695 | -0.1143 | -31.1655
-6 | -0.1591 | 0.00679 | -0.1143 | -23.4315
-5.5 | -0.1018 | 0.00665 | -0.1143 | -15.3083
-5 | -0.044 | 0.00648 | -0.1143 | -6.7901
-4.5 | 0.0129 | 0.00636 | -0.1143 | 2.0283
-4 | 0.0697 | 0.00622 | -0.1142 | 11.2058
-3.5 | 0.1263 | 0.00606 | -0.114 | 20.8416
-3 | 0.1812 | 0.006 | -0.1136 | 30.2
-2.5 | 0.234 | 0.00586 | -0.1129 | 39.9317
-2 | 0.2881 | 0.00589 | -0.1123 | 48.9134
-1.5 | 0.344 | 0.00593 | -0.112 | 58.0101
-1 | 0.3995 | 0.00595 | -0.1117 | 67.1429
-0.5 | 0.4542 | 0.00573 | -0.1114 | 79.267
0 | 0.5102 | 0.0057 | -0.1112 | 89.5088
0.5 | 0.5677 | 0.00569 | -0.1113 | 99.7715
1 | 0.6244 | 0.00576 | -0.1112 | 108.4028
1.5 | 0.6812 | 0.0058 | -0.1112 | 117.4483
2 | 0.7385 | 0.00583 | -0.1113 | 126.6724
2.5 | 0.7942 | 0.00591 | -0.1111 | 134.3824
3 | 0.8495 | 0.00597 | -0.1108 | 142.2948
3.5 | 0.9053 | 0.00602 | -0.1106 | 150.3821
4 | 0.9568 | 0.00618 | -0.1097 | 154.822
4.5 | 1.0061 | 0.00638 | -0.1083 | 157.6959
5 | 1.051 | 0.00669 | -0.1061 | 157.1001
5.5 | 1.0939 | 0.00699 | -0.1035 | 156.495
6 | 1.1224 | 0.00737 | -0.0979 | 152.2931
6.5 | 1.156 | 0.00775 | -0.0935 | 149.1613
7.5 | 1.2282 | 0.0084 | -0.0861 | 146.2143
8 | 1.2651 | 0.00872 | -0.0826 | 145.0803
8.5 | 1.2933 | 0.00933 | -0.0778 | 138.6174
9 | 1.3037 | 0.0105 | -0.0702 | 124.1619
9.5 | 1.3136 | 0.01138 | -0.0627 | 115.4306
10 | 1.3997 | 0.01248 | -0.0711 | 112.1554
10.5 | 1.4692 | 0.0137 | -0.076 | 107.2409
11 | 1.5114 | 0.0148 | -0.0752 | 102.1216
11.5 | 1.5455 | 0.01596 | -0.073 | 96.8358
12 | 1.5782 | 0.01721 | -0.0707 | 91.7025
12.5 | 1.6108 | 0.01853 | -0.0686 | 86.9293
13 | 1.6401 | 0.02006 | -0.0663 | 81.7597
13.5 | 1.6687 | 0.02172 | -0.064 | 76.8278
14 | 1.6978 | 0.02341 | -0.062 | 72.5246
14.5 | 1.7208 | 0.02557 | -0.0597 | 67.2976
15 | 1.7465 | 0.02763 | -0.0578 | 63.2103
15.5 | 1.761 | 0.03059 | -0.0553 | 57.5678
16 | 1.768 | 0.03433 | -0.0526 | 51.5001
16.5 | 1.7345 | 0.04171 | -0.0484 | 41.5848
17 | 1.7401 | 0.04604 | -0.0467 | 37.7954
17.5 | 1.7438 | 0.05072 | -0.0453 | 34.3809
18 | 1.7499 | 0.05525 | -0.0443 | 31.6724
18.5 | 1.7529 | 0.06015 | -0.0434 | 29.1421
19 | 1.7522 | 0.0656 | -0.0427 | 26.7104
19.5 | 1.7524 | 0.07099 | -0.0422 | 24.6852
20 | 1.7516 | 0.07662 | -0.0421 | 22.8609

## 109. Re 10M Mach 0.25 (1)
BIGFOIL.COM POLAR EXPORT
goe420
GOE 420 |  |  |  | Cl Max: | 2.176 | at alpha= | 16 | deg
JavaFoil+Calcfoil stall+Eppler ext transition |  |  |  | L/D Max: | 179.175 | at alpha= | 6 | deg
Re: | 10000000 |  |  | Cd Min: | 0.00519 | at alpha= | 1.5 | deg
Mach: | 0.25 |  |  | Cl=0 at alpha= | -4.7619 | deg
|  |  |  | @ Cl=0.1, Cd= | 0.0061886
|  |  |  | @ Cl=0.4, Cd= | 0.0059115
|  |  |  | @ Cl=0.6, Cd= | 0.0064114
alpha (deg) | Cl | Cd | Cm | Cl/Cd
-20 | -0.782 | 0.11478 | -0.061 | -6.815
-19.5 | -0.81 | 0.09987 | -0.064 | -8.109
-19 | -0.824 | 0.09799 | -0.064 | -8.414
-18.5 | -0.847 | 0.08354 | -0.067 | -10.142
-18 | -0.863 | 0.07468 | -0.069 | -11.551
-17.5 | -0.868 | 0.07252 | -0.07 | -11.971
-17 | -0.87 | 0.06978 | -0.07 | -12.474
-16.5 | -0.881 | 0.05695 | -0.074 | -15.478
-16 | -0.878 | 0.05378 | -0.075 | -16.322
-15.5 | -0.878 | 0.04574 | -0.077 | -19.198
-15 | -0.87 | 0.0406 | -0.079 | -21.43
-14.5 | -0.858 | 0.03622 | -0.08 | -23.697
-14 | -0.846 | 0.03121 | -0.083 | -27.104
-13.5 | -0.829 | 0.0267 | -0.085 | -31.053
-13 | -0.807 | 0.02325 | -0.087 | -34.709
-12.5 | -0.777 | 0.0218 | -0.088 | -35.641
-12 | -0.749 | 0.01868 | -0.09 | -40.075
-11.5 | -0.715 | 0.01613 | -0.091 | -44.332
-11 | -0.685 | 0.01282 | -0.094 | -53.412
-10.5 | -0.645 | 0.0114 | -0.096 | -56.545
-10 | -0.6 | 0.01025 | -0.098 | -58.577
-9.5 | -0.552 | 0.00957 | -0.099 | -57.702
-9 | -0.502 | 0.00866 | -0.101 | -58.049
-8.5 | -0.449 | 0.00817 | -0.102 | -54.938
-8 | -0.393 | 0.00818 | -0.103 | -48.057
-7.5 | -0.336 | 0.00744 | -0.104 | -45.126
-7 | -0.277 | 0.00709 | -0.105 | -39.048
-6.5 | -0.217 | 0.00697 | -0.106 | -31.095
-6 | -0.155 | 0.00698 | -0.107 | -22.265
-5.5 | -0.093 | 0.00746 | -0.108 | -12.474
-5 | -0.03 | 0.00743 | -0.109 | -4.067
-4.5 | 0.033 | 0.00707 | -0.11 | 4.691
-4 | 0.097 | 0.00616 | -0.111 | 15.737
-3.5 | 0.161 | 0.00677 | -0.112 | 23.781
-3 | 0.226 | 0.00603 | -0.113 | 37.39
-2.5 | 0.29 | 0.00652 | -0.114 | 44.437
-2 | 0.355 | 0.0065 | -0.115 | 54.677
-1.5 | 0.42 | 0.00565 | -0.116 | 74.312
-1 | 0.484 | 0.00618 | -0.117 | 78.305
-0.5 | 0.548 | 0.00656 | -0.118 | 83.538
0 | 0.618 | 0.00636 | -0.119 | 97.039
0.5 | 0.682 | 0.00542 | -0.12 | 125.997
1 | 0.747 | 0.00547 | -0.121 | 136.534
1.5 | 0.812 | 0.00519 | -0.122 | 156.536
2 | 0.871 | 0.00704 | -0.122 | 123.776
2.5 | 0.935 | 0.00743 | -0.123 | 125.792
3 | 0.999 | 0.00634 | -0.124 | 157.424
3.5 | 1.062 | 0.00657 | -0.125 | 161.762
4 | 1.125 | 0.00678 | -0.126 | 165.972
4.5 | 1.188 | 0.00881 | -0.127 | 134.857
5 | 1.251 | 0.00729 | -0.128 | 171.475
5.5 | 1.313 | 0.00749 | -0.129 | 175.262
6 | 1.375 | 0.00767 | -0.13 | 179.175
6.5 | 1.436 | 0.01002 | -0.13 | 143.218
7 | 1.496 | 0.00953 | -0.131 | 156.903
7.5 | 1.555 | 0.00994 | -0.132 | 156.358
8 | 1.594 | 0.01306 | -0.132 | 122.095
8.5 | 1.642 | 0.01384 | -0.132 | 118.646
9 | 1.69 | 0.01445 | -0.132 | 116.961
9.5 | 1.74 | 0.01532 | -0.132 | 113.588
10 | 1.789 | 0.01624 | -0.133 | 110.109
10.5 | 1.836 | 0.0173 | -0.134 | 106.131
11 | 1.881 | 0.01793 | -0.134 | 104.927
11.5 | 1.923 | 0.01908 | -0.135 | 100.83
12 | 1.966 | 0.02003 | -0.135 | 98.162
12.5 | 2.005 | 0.02112 | -0.135 | 94.893
13 | 2.043 | 0.02225 | -0.136 | 91.813
13.5 | 2.077 | 0.02344 | -0.136 | 88.618
14 | 2.11 | 0.02493 | -0.137 | 84.653
14.5 | 2.14 | 0.02631 | -0.137 | 81.341
15 | 2.165 | 0.0278 | -0.137 | 77.867
15.5 | 2.172 | 0.02941 | -0.138 | 73.849
16 | 2.176 | 0.03055 | -0.138 | 71.224
16.5 | 2.16 | 0.03749 | -0.138 | 57.615
17 | 2.146 | 0.04023 | -0.138 | 53.351
17.5 | 2.127 | 0.04368 | -0.138 | 48.702
18 | 2.099 | 0.04756 | -0.137 | 44.13
18.5 | 2.065 | 0.05193 | -0.137 | 39.77
19 | 2.023 | 0.05688 | -0.137 | 35.566
19.5 | 1.974 | 0.06189 | -0.136 | 31.901
20 | 1.926 | 0.06569 | -0.137 | 29.315

## 110. Re 10M Mach 0.25 (2)
BIGFOIL.COM POLAR EXPORT
goe420
GOE 420 |  |  |  | Cl Max: | 1.7502 | at alpha= | 15.5 | deg
XFOIL ncrit=9 |  |  |  | L/D Max: | 159.081 | at alpha= | 5 | deg
Re: | 10000000 |  |  | Cd Min: | 0.09608 | at alpha= | 20 | deg
Mach: | 0.25 |  |  | Cl=0 at alpha= | -4.5956 | deg
|  |  |  | @ Cl=0.1, Cd= | 0.0062767
|  |  |  | @ Cl=0.4, Cd= | 0.0060182
|  |  |  | @ Cl=0.6, Cd= | 0.0058037
alpha (deg) | Cl | Cd | Cm | Cl/Cd
-20 | -1.0722 | 0.08573 | -0.0984 | -12.5067
-19.5 | -1.1074 | 0.07168 | -0.1116 | -15.4492
-19 | -1.1339 | 0.06153 | -0.1189 | -18.4284
-18.5 | -1.1695 | 0.05103 | -0.1267 | -22.9179
-18 | -1.2103 | 0.04059 | -0.1342 | -29.8177
-17.5 | -1.2261 | 0.03195 | -0.1414 | -38.3756
-17 | -1.1374 | 0.02366 | -0.1647 | -48.0727
-16.5 | -1.1169 | 0.01958 | -0.1676 | -57.0429
-16 | -1.1069 | 0.01679 | -0.1655 | -65.9261
-15.5 | -1.0924 | 0.0151 | -0.1612 | -72.3444
-15 | -1.0771 | 0.01391 | -0.1554 | -77.4335
-14.5 | -1.0591 | 0.01301 | -0.1488 | -81.4066
-14 | -1.0362 | 0.01241 | -0.1421 | -83.4972
-13.5 | -0.9947 | 0.01178 | -0.1384 | -84.4397
-13 | -0.9496 | 0.01124 | -0.1353 | -84.484
-12.5 | -0.9007 | 0.01073 | -0.1328 | -83.9422
-12 | -0.8496 | 0.01028 | -0.1306 | -82.6459
-11.5 | -0.7972 | 0.00988 | -0.1286 | -80.6883
-11 | -0.7435 | 0.00953 | -0.1269 | -78.0168
-10.5 | -0.6889 | 0.00921 | -0.1253 | -74.7991
-10 | -0.6342 | 0.00887 | -0.1238 | -71.4994
-9.5 | -0.579 | 0.00853 | -0.1225 | -67.8781
-9 | -0.5224 | 0.00826 | -0.1214 | -63.2446
-8.5 | -0.4642 | 0.00798 | -0.1207 | -58.1704
-8 | -0.4056 | 0.00775 | -0.1201 | -52.3355
-7.5 | -0.3461 | 0.00752 | -0.1196 | -46.0239
-7 | -0.2871 | 0.00735 | -0.1191 | -39.0612
-6.5 | -0.2273 | 0.00711 | -0.1189 | -31.9691
-6 | -0.1681 | 0.00692 | -0.1185 | -24.2919
-5.5 | -0.1079 | 0.00676 | -0.1184 | -15.9615
-5 | -0.0482 | 0.0066 | -0.1182 | -7.303
-4.5 | 0.0114 | 0.00647 | -0.118 | 1.762
-4 | 0.0698 | 0.00635 | -0.1177 | 10.9921
-3.5 | 0.1275 | 0.00621 | -0.1173 | 20.5314
-3 | 0.1843 | 0.00614 | -0.1167 | 30.0163
-2.5 | 0.238 | 0.00601 | -0.1156 | 39.6007
-2 | 0.2945 | 0.00598 | -0.115 | 49.2475
-1.5 | 0.3527 | 0.00601 | -0.1148 | 58.6855
-1 | 0.4103 | 0.00602 | -0.1144 | 68.1561
-0.5 | 0.4662 | 0.00582 | -0.1138 | 80.1031
0 | 0.5242 | 0.00577 | -0.1136 | 90.8492
0.5 | 0.5827 | 0.00578 | -0.1134 | 100.8131
1 | 0.6411 | 0.00586 | -0.1132 | 109.4027
1.5 | 0.7003 | 0.00587 | -0.1132 | 119.3015
2 | 0.759 | 0.00593 | -0.113 | 127.9933
2.5 | 0.8154 | 0.00602 | -0.1125 | 135.4485
3 | 0.8731 | 0.00607 | -0.1122 | 143.8386
3.5 | 0.93 | 0.00613 | -0.1117 | 151.7129
4 | 0.9829 | 0.00629 | -0.1104 | 156.2639
4.5 | 1.0313 | 0.0065 | -0.1084 | 158.6615
5 | 1.0738 | 0.00675 | -0.1051 | 159.0815
5.5 | 1.1048 | 0.00712 | -0.0995 | 155.1685
6 | 1.1378 | 0.00758 | -0.0944 | 150.1055
6.5 | 1.1696 | 0.00809 | -0.0893 | 144.5735
7 | 1.2046 | 0.00853 | -0.085 | 141.2192
7.5 | 1.2401 | 0.00894 | -0.0808 | 138.7136
8 | 1.277 | 0.00933 | -0.0769 | 136.8703
8.5 | 1.3064 | 0.01003 | -0.072 | 130.2493
9 | 1.3133 | 0.01151 | -0.0639 | 114.1008
9.5 | 1.3233 | 0.01295 | -0.0568 | 102.1853
10.5 | 1.4924 | 0.01592 | -0.0723 | 93.7437
11 | 1.5257 | 0.01742 | -0.0697 | 87.5832
11.5 | 1.5598 | 0.01888 | -0.0673 | 82.6165
12 | 1.5905 | 0.02057 | -0.0647 | 77.3213
12.5 | 1.6231 | 0.02224 | -0.0624 | 72.9811
13 | 1.6498 | 0.02435 | -0.0597 | 67.7536
13.5 | 1.679 | 0.02639 | -0.0575 | 63.6226
14 | 1.7032 | 0.02888 | -0.0551 | 58.9751
14.5 | 1.7244 | 0.03166 | -0.0528 | 54.4662
15 | 1.7419 | 0.03487 | -0.0505 | 49.9541
15.5 | 1.7502 | 0.03892 | -0.048 | 44.9692
16 | 1.7158 | 0.04676 | -0.0445 | 36.6938
16.5 | 1.6987 | 0.05358 | -0.0423 | 31.704
17 | 1.7002 | 0.05883 | -0.041 | 28.9002
17.5 | 1.7025 | 0.06415 | -0.04 | 26.5394
18 | 1.7009 | 0.07001 | -0.0394 | 24.2951
18.5 | 1.6943 | 0.07654 | -0.039 | 22.1361
19 | 1.6899 | 0.08294 | -0.039 | 20.375
19.5 | 1.6857 | 0.08935 | -0.0392 | 18.8663
20 | 1.6798 | 0.09608 | -0.0397 | 17.4833

## 111. Re 10M Mach 0.50 (1)
BIGFOIL.COM POLAR EXPORT
goe420
GOE 420 |  |  |  | Cl Max: | 1.907 | at alpha= | 11 | deg
JavaFoil+Calcfoil stall+Eppler ext transition |  |  |  | L/D Max: | 169.866 | at alpha= | 5 | deg
Re: | 10000000 |  |  | Cd Min: | 0.00584 | at alpha= | 1.5 | deg
Mach: | 0.5 |  |  | Cl=0 at alpha= | -4.7643 | deg
|  |  |  | @ Cl=0.1, Cd= | 0.0061744
|  |  |  | @ Cl=0.4, Cd= | 0.0059317
|  |  |  | @ Cl=0.6, Cd= | 0.007131
alpha (deg) | Cl | Cd | Cm | Cl/Cd
-20 | -0.894 | 0.12923 | -0.067 | -6.918
-19.5 | -0.861 | 0.12835 | -0.066 | -6.71
-19 | -0.834 | 0.12138 | -0.067 | -6.869
-18.5 | -0.801 | 0.11998 | -0.065 | -6.675
-18 | -0.771 | 0.11724 | -0.065 | -6.573
-17.5 | -0.737 | 0.11725 | -0.063 | -6.288
-17 | -0.705 | 0.1382 | -0.061 | -5.101
-16.5 | -0.682 | 0.12113 | -0.065 | -5.627
-16 | -0.657 | 0.10573 | -0.068 | -6.214
-15.5 | -0.628 | 0.09974 | -0.068 | -6.3
-15 | -0.597 | 0.09911 | -0.067 | -6.027
-14.5 | -0.57 | 0.08934 | -0.069 | -6.384
-14 | -0.533 | 0.09843 | -0.061 | -5.415
-13.5 | -0.504 | 0.09349 | -0.061 | -5.389
-13 | -0.474 | 0.09007 | -0.058 | -5.259
-12.5 | -0.447 | 0.08781 | -0.062 | -5.088
-12 | -0.426 | 0.07017 | -0.073 | -6.074
-11.5 | -0.396 | 0.06832 | -0.073 | -5.8
-11 | -0.376 | 0.05379 | -0.083 | -6.99
-10.5 | -0.349 | 0.04724 | -0.086 | -7.383
-10 | -0.328 | 0.03372 | -0.094 | -9.739
-9.5 | -0.422 | 0.02604 | -0.099 | -16.224
-9 | -0.436 | 0.02558 | -0.099 | -17.058
-8.5 | -0.432 | 0.01454 | -0.108 | -29.707
-8 | -0.4 | 0.01103 | -0.112 | -36.242
-7.5 | -0.351 | 0.01041 | -0.114 | -33.708
-7 | -0.296 | 0.00864 | -0.116 | -34.241
-6.5 | -0.234 | 0.00815 | -0.118 | -28.774
-6 | -0.169 | 0.00807 | -0.119 | -20.986
-5.5 | -0.102 | 0.00847 | -0.12 | -12.081
-5 | -0.033 | 0.00809 | -0.122 | -4.134
-4.5 | 0.037 | 0.00802 | -0.123 | 4.591
-4 | 0.108 | 0.00594 | -0.124 | 18.176
-3.5 | 0.18 | 0.00671 | -0.125 | 26.769
-3 | 0.252 | 0.00639 | -0.126 | 39.372
-2.5 | 0.324 | 0.00697 | -0.127 | 46.4
-2 | 0.397 | 0.00588 | -0.128 | 67.462
-1.5 | 0.469 | 0.00712 | -0.129 | 65.848
-1 | 0.541 | 0.00709 | -0.13 | 76.236
-0.5 | 0.613 | 0.00714 | -0.132 | 85.794
0 | 0.69 | 0.00695 | -0.133 | 99.371
0.5 | 0.763 | 0.00704 | -0.134 | 108.324
1 | 0.835 | 0.00723 | -0.135 | 115.62
1.5 | 0.908 | 0.00584 | -0.136 | 155.43
2 | 0.972 | 0.008 | -0.137 | 121.475
2.5 | 1.042 | 0.00858 | -0.138 | 121.431
3 | 1.112 | 0.00712 | -0.139 | 156.247
3.5 | 1.182 | 0.00719 | -0.14 | 164.536
4 | 1.252 | 0.00777 | -0.141 | 161.081
4.5 | 1.321 | 0.00811 | -0.142 | 162.832
5 | 1.39 | 0.00818 | -0.143 | 169.866
5.5 | 1.441 | 0.01145 | -0.142 | 125.859
6 | 1.503 | 0.012 | -0.143 | 125.228
6.5 | 1.552 | 0.01507 | -0.142 | 102.953
7 | 1.611 | 0.01597 | -0.143 | 100.854
7.5 | 1.665 | 0.01713 | -0.143 | 97.219
8 | 1.716 | 0.01841 | -0.144 | 93.201
8.5 | 1.764 | 0.01961 | -0.145 | 89.973
9 | 1.807 | 0.02088 | -0.145 | 86.534
9.5 | 1.845 | 0.02252 | -0.146 | 81.92
10 | 1.874 | 0.02484 | -0.146 | 75.421
10.5 | 1.896 | 0.02708 | -0.146 | 70.002
11 | 1.907 | 0.02953 | -0.146 | 64.578
11.5 | 1.902 | 0.03217 | -0.147 | 59.131
12 | 1.876 | 0.03547 | -0.147 | 52.898
12.5 | 1.812 | 0.03936 | -0.147 | 46.044
13 | 1.652 | 0.04417 | -0.146 | 37.403
13.5 | 1.199 | 0.05487 | -0.144 | 21.845
14 | 1.217 | 0.0634 | -0.143 | 19.2
14.5 | 1.236 | 0.07388 | -0.141 | 16.735
15 | 1.266 | 0.07185 | -0.142 | 17.617
15.5 | 1.305 | 0.06995 | -0.144 | 18.654
16 | 1.331 | 0.07617 | -0.144 | 17.48

## 112. Re 10M Mach 0.50 (2)
BIGFOIL.COM POLAR EXPORT
goe420
GOE 420 |  |  |  | Cl Max: | 1.6353 | at alpha= | 14.5 | deg
XFOIL ncrit=9 |  |  |  | L/D Max: | 148.647 | at alpha= | 4 | deg
Re: | 10000000 |  |  | Cd Min: | 0.14972 | at alpha= | 19.5 | deg
Mach: | 0.5 |  |  | Cl=0 at alpha= | -4.488 | deg
|  |  |  | @ Cl=0.1, Cd= | 0.0069423
|  |  |  | @ Cl=0.4, Cd= | 0.0063827
|  |  |  | @ Cl=0.6, Cd= | 0.0061539
alpha (deg) | Cl | Cd | Cm | Cl/Cd
-14.5 | -0.4466 | 0.08936 | -0.1293 | -4.9978
-14 | -0.4654 | 0.07962 | -0.1364 | -5.8453
-13.5 | -0.4827 | 0.06885 | -0.1467 | -7.0109
-13 | -0.4928 | 0.05729 | -0.1608 | -8.6019
-12.5 | -0.5075 | 0.04715 | -0.1723 | -10.7635
-12 | -0.531 | 0.03796 | -0.181 | -13.9884
-11.5 | -0.555 | 0.03016 | -0.1857 | -18.4019
-11 | -0.5821 | 0.02265 | -0.1886 | -25.6998
-10.5 | -0.6056 | 0.01672 | -0.1883 | -36.2201
-10 | -0.629 | 0.014 | -0.1784 | -44.9286
-9.5 | -0.6355 | 0.01237 | -0.1662 | -51.3743
-9 | -0.6002 | 0.01098 | -0.1588 | -54.663
-8.5 | -0.5474 | 0.00998 | -0.1534 | -54.8497
-8 | -0.4851 | 0.00926 | -0.1492 | -52.3866
-7.5 | -0.4189 | 0.00871 | -0.1459 | -48.0941
-7 | -0.3495 | 0.00826 | -0.1433 | -42.3123
-6.5 | -0.2805 | 0.00793 | -0.1409 | -35.372
-6 | -0.2096 | 0.00762 | -0.1392 | -27.5066
-5.5 | -0.1401 | 0.00738 | -0.1375 | -18.9837
-5 | -0.0702 | 0.00713 | -0.1361 | -9.8457
-4.5 | -0.0016 | 0.00698 | -0.1348 | -0.22923
-4 | 0.0649 | 0.00689 | -0.1332 | 9.4194
-3.5 | 0.1253 | 0.00698 | -0.1308 | 17.9513
-3 | 0.1889 | 0.00692 | -0.1291 | 27.2977
-2.5 | 0.2533 | 0.00675 | -0.1276 | 37.5259
-1.5 | 0.3826 | 0.00638 | -0.1252 | 59.9687
-1 | 0.448 | 0.00639 | -0.1241 | 70.1095
-0.5 | 0.5143 | 0.00634 | -0.1233 | 81.1199
0 | 0.5757 | 0.00615 | -0.1217 | 93.6098
0.5 | 0.6387 | 0.00616 | -0.1203 | 103.6851
1 | 0.703 | 0.0062 | -0.1191 | 113.3871
1.5 | 0.7613 | 0.00629 | -0.1166 | 121.0334
2 | 0.8157 | 0.00636 | -0.1134 | 128.2547
2.5 | 0.8752 | 0.00644 | -0.1111 | 135.9006
3 | 0.9321 | 0.0066 | -0.1084 | 141.2273
3.5 | 0.9851 | 0.00685 | -0.1049 | 143.8102
4 | 1.0435 | 0.00702 | -0.1023 | 148.6467
4.5 | 1.0915 | 0.00736 | -0.098 | 148.3016
5 | 1.1356 | 0.00782 | -0.0931 | 145.2174
5.5 | 1.1623 | 0.00869 | -0.0855 | 133.7514
6 | 1.1932 | 0.00962 | -0.0789 | 124.0333
6.5 | 1.2242 | 0.01067 | -0.0726 | 114.7329
7 | 1.2608 | 0.01167 | -0.0673 | 108.0377
7.5 | 1.297 | 0.01278 | -0.062 | 101.4867
8 | 1.3329 | 0.01396 | -0.0569 | 95.4799
8.5 | 1.3591 | 0.0155 | -0.0508 | 87.6839
9 | 1.3533 | 0.01861 | -0.0421 | 72.719
9.5 | 1.3443 | 0.02232 | -0.0343 | 60.2285
10 | 1.3503 | 0.02571 | -0.0285 | 52.5204
10.5 | 1.4907 | 0.0305 | -0.0482 | 48.8754
11 | 1.5465 | 0.03468 | -0.0514 | 44.5934
11.5 | 1.5649 | 0.03869 | -0.0482 | 40.4471
12 | 1.5864 | 0.04257 | -0.0453 | 37.2657
12.5 | 1.6037 | 0.04686 | -0.0425 | 34.2232
13 | 1.6154 | 0.05164 | -0.0398 | 31.282
13.5 | 1.6273 | 0.05659 | -0.0375 | 28.756
14 | 1.6335 | 0.0621 | -0.0354 | 26.3043
14.5 | 1.6353 | 0.06812 | -0.0337 | 24.0062
15 | 1.6342 | 0.07448 | -0.0324 | 21.9415
15.5 | 1.6315 | 0.08116 | -0.0315 | 20.1023
16 | 1.6193 | 0.08871 | -0.0311 | 18.2539
16.5 | 1.5439 | 0.10235 | -0.0335 | 15.0845
17 | 1.5179 | 0.11186 | -0.035 | 13.5696
17.5 | 1.5098 | 0.11981 | -0.0364 | 12.6016
18 | 1.5097 | 0.127 | -0.0377 | 11.8874
18.5 | 1.5102 | 0.13434 | -0.0394 | 11.2416
19 | 1.5073 | 0.14221 | -0.0419 | 10.5991
19.5 | 1.5079 | 0.14972 | -0.0445 | 10.0715

## 113. Re 12M Mach 0.00 (1)
BIGFOIL.COM POLAR EXPORT
goe420
GOE 420 |  |  |  | Cl Max: | 2.225 | at alpha= | 17.5 | deg
JavaFoil+Calcfoil stall+Eppler ext transition |  |  |  | L/D Max: | 179.356 | at alpha= | 5.5 | deg
Re: | 12000000 |  |  | Cd Min: | 0.0051 | at alpha= | -3 | deg
Mach: | 0 |  |  | Cl=0 at alpha= | -4.7623 | deg
|  |  |  | @ Cl=0.1, Cd= | 0.0066687
|  |  |  | @ Cl=0.4, Cd= | 0.0062548
|  |  |  | @ Cl=0.6, Cd= | 0.006121
alpha (deg) | Cl | Cd | Cm | Cl/Cd
-20 | -1.071 | 0.07542 | -0.066 | -14.205
-19.5 | -1.066 | 0.07084 | -0.067 | -15.048
-19 | -1.06 | 0.06564 | -0.068 | -16.152
-18.5 | -1.057 | 0.05751 | -0.07 | -18.384
-18 | -1.049 | 0.0523 | -0.071 | -20.05
-17.5 | -1.038 | 0.04755 | -0.073 | -21.825
-17 | -1.016 | 0.04842 | -0.073 | -20.979
-16.5 | -1.008 | 0.04 | -0.075 | -25.193
-16 | -0.992 | 0.03499 | -0.077 | -28.354
-15.5 | -0.974 | 0.0312 | -0.079 | -31.206
-15 | -0.954 | 0.02681 | -0.08 | -35.566
-14.5 | -0.929 | 0.02414 | -0.082 | -38.487
-14 | -0.902 | 0.02152 | -0.083 | -41.913
-13.5 | -0.872 | 0.01924 | -0.085 | -45.318
-13 | -0.837 | 0.0182 | -0.086 | -45.974
-12.5 | -0.807 | 0.01524 | -0.088 | -52.932
-12 | -0.776 | 0.01251 | -0.09 | -62.008
-11.5 | -0.734 | 0.0113 | -0.091 | -64.938
-11 | -0.691 | 0.01034 | -0.093 | -66.814
-10.5 | -0.646 | 0.00945 | -0.094 | -68.309
-10 | -0.598 | 0.0088 | -0.096 | -67.971
-9.5 | -0.547 | 0.00839 | -0.097 | -65.222
-9 | -0.495 | 0.00782 | -0.098 | -63.229
-8.5 | -0.441 | 0.00748 | -0.099 | -58.872
-8 | -0.385 | 0.00761 | -0.1 | -50.597
-7.5 | -0.328 | 0.00742 | -0.101 | -44.228
-7 | -0.27 | 0.0067 | -0.102 | -40.318
-6.5 | -0.211 | 0.00687 | -0.103 | -30.705
-6 | -0.151 | 0.00726 | -0.104 | -20.777
-5.5 | -0.09 | 0.00713 | -0.105 | -12.681
-5 | -0.029 | 0.00708 | -0.106 | -4.139
-4.5 | 0.032 | 0.00675 | -0.107 | 4.768
-4 | 0.094 | 0.00669 | -0.108 | 14.052
-3.5 | 0.156 | 0.00647 | -0.109 | 24.134
-3 | 0.219 | 0.0051 | -0.11 | 42.84
-2.5 | 0.281 | 0.00629 | -0.11 | 44.649
-2 | 0.344 | 0.0063 | -0.111 | 54.625
-1.5 | 0.406 | 0.00625 | -0.112 | 65.04
-1 | 0.469 | 0.00626 | -0.113 | 74.818
-0.5 | 0.531 | 0.00632 | -0.114 | 84.034
0 | 0.598 | 0.00612 | -0.115 | 97.759
0.5 | 0.661 | 0.00615 | -0.116 | 107.4
1 | 0.724 | 0.00529 | -0.117 | 136.856
1.5 | 0.786 | 0.00668 | -0.118 | 117.723
2 | 0.844 | 0.00706 | -0.119 | 119.542
2.5 | 0.906 | 0.00732 | -0.119 | 123.729
3 | 0.968 | 0.0076 | -0.12 | 127.332
3.5 | 1.029 | 0.0078 | -0.121 | 131.886
4 | 1.09 | 0.00661 | -0.122 | 164.93
4.5 | 1.152 | 0.00672 | -0.123 | 171.337
5 | 1.212 | 0.00695 | -0.124 | 174.404
5.5 | 1.273 | 0.0071 | -0.125 | 179.356
6 | 1.333 | 0.00908 | -0.126 | 146.837
6.5 | 1.393 | 0.00925 | -0.126 | 150.567
7 | 1.451 | 0.00895 | -0.127 | 162.243
7.5 | 1.509 | 0.00927 | -0.128 | 162.729
8 | 1.566 | 0.00991 | -0.129 | 158.108
8.5 | 1.622 | 0.01028 | -0.13 | 157.82
9 | 1.677 | 0.01287 | -0.131 | 130.318
9.5 | 1.731 | 0.01333 | -0.131 | 129.925
10 | 1.756 | 0.01441 | -0.13 | 121.904
10.5 | 1.8 | 0.01516 | -0.13 | 118.73
11 | 1.847 | 0.01585 | -0.131 | 116.529
11.5 | 1.892 | 0.01662 | -0.131 | 113.843
12 | 1.937 | 0.01733 | -0.132 | 111.746
12.5 | 1.98 | 0.01813 | -0.132 | 109.179
13 | 2.022 | 0.01895 | -0.133 | 106.672
13.5 | 2.06 | 0.02017 | -0.133 | 102.162
14 | 2.098 | 0.02093 | -0.134 | 100.241
14.5 | 2.134 | 0.02191 | -0.134 | 97.386
15 | 2.166 | 0.02298 | -0.134 | 94.267
15.5 | 2.189 | 0.02406 | -0.135 | 90.985
16 | 2.205 | 0.02562 | -0.135 | 86.067
16.5 | 2.21 | 0.02973 | -0.135 | 74.352
17 | 2.219 | 0.03212 | -0.135 | 69.067
17.5 | 2.225 | 0.03402 | -0.135 | 65.386
18 | 2.224 | 0.0364 | -0.135 | 61.094
18.5 | 2.22 | 0.03961 | -0.136 | 56.04
19 | 2.211 | 0.04216 | -0.135 | 52.459
19.5 | 2.202 | 0.04463 | -0.136 | 49.343
20 | 2.189 | 0.04724 | -0.136 | 46.33

## 114. Re 12M Mach 0.00 (2)
BIGFOIL.COM POLAR EXPORT
goe420
GOE 420 |  |  |  | Cl Max: | 1.7899 | at alpha= | 19.5 | deg
XFOIL ncrit=9 |  |  |  | L/D Max: | 155.753 | at alpha= | 5 | deg
Re: | 12000000 |  |  | Cd Min: | 0.0705 | at alpha= | 20 | deg
Mach: | 0 |  |  | Cl=0 at alpha= | -4.6138 | deg
|  |  |  | @ Cl=0.1, Cd= | 0.0060201
|  |  |  | @ Cl=0.4, Cd= | 0.0058286
|  |  |  | @ Cl=0.6, Cd= | 0.0055917
alpha (deg) | Cl | Cd | Cm | Cl/Cd
-20 | -1.4618 | 0.02612 | -0.1258 | -55.9648
-19.5 | -1.4214 | 0.02291 | -0.1313 | -62.0428
-19 | -1.2832 | 0.02022 | -0.1527 | -63.4619
-18.5 | -1.2581 | 0.01767 | -0.1541 | -71.1998
-18 | -1.2478 | 0.01582 | -0.151 | -78.8748
-17.5 | -1.2345 | 0.01456 | -0.1466 | -84.7871
-17 | -1.2173 | 0.01362 | -0.1419 | -89.3759
-16.5 | -1.1991 | 0.01289 | -0.1365 | -93.0256
-16 | -1.1817 | 0.01233 | -0.1302 | -95.8394
-15.5 | -1.1454 | 0.01183 | -0.1272 | -96.8216
-15 | -1.1045 | 0.01134 | -0.1249 | -97.3986
-14.5 | -1.061 | 0.0109 | -0.123 | -97.3394
-14 | -1.0143 | 0.01047 | -0.1216 | -96.8768
-13.5 | -0.9668 | 0.0101 | -0.1202 | -95.7228
-13 | -0.9171 | 0.00974 | -0.1192 | -94.1581
-12.5 | -0.867 | 0.00942 | -0.1182 | -92.0382
-12 | -0.816 | 0.00913 | -0.1173 | -89.3757
-11.5 | -0.7641 | 0.00886 | -0.1165 | -86.2415
-11 | -0.7117 | 0.00864 | -0.1158 | -82.3727
-10.5 | -0.6592 | 0.00839 | -0.1151 | -78.5697
-10 | -0.6063 | 0.00814 | -0.1145 | -74.484
-9 | -0.4973 | 0.00766 | -0.1138 | -64.9217
-8.5 | -0.4419 | 0.00747 | -0.1135 | -59.1566
-8 | -0.3853 | 0.00726 | -0.1135 | -53.0716
-7.5 | -0.3292 | 0.00711 | -0.1134 | -46.301
-7 | -0.272 | 0.00692 | -0.1135 | -39.3064
-6.5 | -0.2153 | 0.00674 | -0.1135 | -31.9436
-6 | -0.1584 | 0.00659 | -0.1135 | -24.0364
-5.5 | -0.1006 | 0.00645 | -0.1136 | -15.5969
-5 | -0.0441 | 0.00632 | -0.1136 | -6.9778
-4.5 | 0.013 | 0.00621 | -0.1136 | 2.0934
-4 | 0.0699 | 0.00608 | -0.1136 | 11.4967
-3.5 | 0.1252 | 0.00597 | -0.1134 | 20.9715
-3 | 0.1791 | 0.00597 | -0.1128 | 30
-2 | 0.2865 | 0.00583 | -0.1117 | 49.1424
-1.5 | 0.3425 | 0.00585 | -0.1116 | 58.547
-1 | 0.3993 | 0.00583 | -0.1116 | 68.4906
-0.5 | 0.4542 | 0.00572 | -0.1113 | 79.4056
0 | 0.5103 | 0.00558 | -0.1113 | 91.4516
0.5 | 0.5666 | 0.00558 | -0.1113 | 101.5412
1 | 0.6236 | 0.0056 | -0.1113 | 111.3571
1.5 | 0.6811 | 0.00562 | -0.1115 | 121.1922
2 | 0.737 | 0.0057 | -0.1114 | 129.2982
2.5 | 0.7928 | 0.00576 | -0.1113 | 137.6389
3 | 0.8495 | 0.00579 | -0.1114 | 146.7185
3.5 | 0.9022 | 0.00594 | -0.1107 | 151.8855
4 | 0.9529 | 0.00613 | -0.1097 | 155.4486
5 | 1.0451 | 0.00671 | -0.1059 | 155.7526
5.5 | 1.0869 | 0.00704 | -0.1032 | 154.3892
6 | 1.1201 | 0.00734 | -0.0987 | 152.6022
6.5 | 1.1563 | 0.00766 | -0.0949 | 150.953
7 | 1.1947 | 0.00795 | -0.0916 | 150.2767
8 | 1.2654 | 0.00859 | -0.0841 | 147.3108
8.5 | 1.2832 | 0.00943 | -0.0775 | 136.0764
9 | 1.2983 | 0.01046 | -0.0708 | 124.1205
9.5 | 1.3216 | 0.01132 | -0.0657 | 116.7491
10 | 1.3465 | 0.012 | -0.061 | 112.2083
10.5 | 1.4327 | 0.0129 | -0.0695 | 111.062
11.5 | 1.554 | 0.015 | -0.0757 | 103.6
12 | 1.5891 | 0.01605 | -0.0737 | 99.0093
12.5 | 1.6223 | 0.01724 | -0.0716 | 94.1009
13 | 1.6528 | 0.01862 | -0.0693 | 88.7648
13.5 | 1.6838 | 0.02 | -0.0673 | 84.19
14 | 1.7098 | 0.02176 | -0.0649 | 78.5754
14.5 | 1.7368 | 0.02352 | -0.0628 | 73.8435
15 | 1.7567 | 0.02584 | -0.0603 | 67.9837
16 | 1.7445 | 0.03493 | -0.0527 | 49.9427
16.5 | 1.7537 | 0.03861 | -0.0507 | 45.4209
17 | 1.7644 | 0.04233 | -0.049 | 41.682
17.5 | 1.7754 | 0.0461 | -0.0477 | 38.5119
18 | 1.7809 | 0.05053 | -0.0464 | 35.2444
18.5 | 1.7838 | 0.05531 | -0.0453 | 32.2509
19 | 1.7879 | 0.06004 | -0.0445 | 29.7785
19.5 | 1.7899 | 0.06512 | -0.0439 | 27.4862
20 | 1.7894 | 0.0705 | -0.0434 | 25.3816

## 115. Re 12M Mach 0.10 (1)
BIGFOIL.COM POLAR EXPORT
goe420
GOE 420 |  |  |  | Cl Max: | 2.214 | at alpha= | 17.5 | deg
JavaFoil+Calcfoil stall+Eppler ext transition |  |  |  | L/D Max: | 185.407 | at alpha= | 6.5 | deg
Re: | 12000000 |  |  | Cd Min: | 0.00507 | at alpha= | -3 | deg
Mach: | 0.1 |  |  | Cl=0 at alpha= | -4.7623 | deg
|  |  |  | @ Cl=0.1, Cd= | 0.0067029
|  |  |  | @ Cl=0.4, Cd= | 0.0063148
|  |  |  | @ Cl=0.6, Cd= | 0.0060636
alpha (deg) | Cl | Cd | Cm | Cl/Cd
-20 | -1.042 | 0.07864 | -0.066 | -13.245
-19.5 | -1.04 | 0.07282 | -0.067 | -14.286
-19 | -1.036 | 0.06845 | -0.068 | -15.129
-18.5 | -1.035 | 0.06023 | -0.07 | -17.186
-18 | -1.029 | 0.05474 | -0.071 | -18.794
-17.5 | -1.021 | 0.04936 | -0.073 | -20.681
-17 | -1 | 0.0507 | -0.073 | -19.73
-16.5 | -0.994 | 0.04191 | -0.075 | -23.722
-16 | -0.979 | 0.03716 | -0.077 | -26.354
-15.5 | -0.963 | 0.03293 | -0.078 | -29.241
-15 | -0.944 | 0.02863 | -0.08 | -32.961
-14.5 | -0.922 | 0.02515 | -0.082 | -36.674
-14 | -0.896 | 0.02241 | -0.083 | -40.012
-13.5 | -0.868 | 0.01998 | -0.085 | -43.438
-13 | -0.837 | 0.01766 | -0.086 | -47.405
-12.5 | -0.802 | 0.01634 | -0.088 | -49.069
-12 | -0.774 | 0.01293 | -0.09 | -59.892
-11.5 | -0.734 | 0.01153 | -0.092 | -63.635
-11 | -0.691 | 0.01063 | -0.093 | -64.976
-10.5 | -0.646 | 0.00964 | -0.095 | -67.067
-10 | -0.599 | 0.00895 | -0.096 | -66.93
-9.5 | -0.549 | 0.00837 | -0.097 | -65.558
-9 | -0.496 | 0.00782 | -0.098 | -63.499
-8.5 | -0.442 | 0.00756 | -0.099 | -58.469
-8 | -0.387 | 0.00761 | -0.1 | -50.802
-7.5 | -0.33 | 0.00741 | -0.102 | -44.458
-7 | -0.271 | 0.00763 | -0.103 | -35.56
-6.5 | -0.212 | 0.00685 | -0.103 | -30.902
-6 | -0.152 | 0.00725 | -0.104 | -20.92
-5.5 | -0.091 | 0.00711 | -0.105 | -12.764
-5 | -0.029 | 0.00702 | -0.106 | -4.196
-4.5 | 0.032 | 0.00683 | -0.107 | 4.737
-4 | 0.094 | 0.00672 | -0.108 | 14.061
-3.5 | 0.157 | 0.00654 | -0.109 | 23.977
-3 | 0.22 | 0.00507 | -0.11 | 43.312
-2.5 | 0.282 | 0.00622 | -0.111 | 45.353
-2 | 0.346 | 0.00628 | -0.112 | 55.024
-1.5 | 0.408 | 0.00632 | -0.113 | 64.64
-1 | 0.471 | 0.00634 | -0.114 | 74.349
-0.5 | 0.534 | 0.0063 | -0.115 | 84.656
0 | 0.601 | 0.00606 | -0.116 | 99.106
0.5 | 0.664 | 0.00614 | -0.116 | 108.096
1 | 0.727 | 0.00529 | -0.117 | 137.451
1.5 | 0.79 | 0.00671 | -0.118 | 117.789
2 | 0.848 | 0.00702 | -0.119 | 120.863
2.5 | 0.911 | 0.0074 | -0.12 | 123.012
3 | 0.972 | 0.00631 | -0.121 | 154.149
3.5 | 1.034 | 0.00787 | -0.122 | 131.415
4 | 1.096 | 0.00663 | -0.123 | 165.383
4.5 | 1.157 | 0.00678 | -0.124 | 170.577
5 | 1.218 | 0.00697 | -0.124 | 174.75
5.5 | 1.279 | 0.00715 | -0.125 | 178.839
6 | 1.34 | 0.00913 | -0.126 | 146.759
6.5 | 1.399 | 0.00755 | -0.127 | 185.407
7 | 1.458 | 0.00899 | -0.128 | 162.224
7.5 | 1.516 | 0.00937 | -0.129 | 161.791
8 | 1.573 | 0.00997 | -0.13 | 157.795
8.5 | 1.629 | 0.01035 | -0.13 | 157.5
9 | 1.685 | 0.013 | -0.131 | 129.622
9.5 | 1.717 | 0.01365 | -0.13 | 125.809
10 | 1.759 | 0.01465 | -0.13 | 120.059
10.5 | 1.806 | 0.01536 | -0.131 | 117.584
11 | 1.853 | 0.0161 | -0.131 | 115.101
11.5 | 1.898 | 0.01689 | -0.132 | 112.342
12 | 1.943 | 0.01763 | -0.132 | 110.192
12.5 | 1.985 | 0.01834 | -0.133 | 108.217
13 | 2.026 | 0.01924 | -0.133 | 105.286
13.5 | 2.063 | 0.02047 | -0.134 | 100.79
14 | 2.102 | 0.02106 | -0.134 | 99.781
14.5 | 2.137 | 0.02236 | -0.135 | 95.6
15 | 2.17 | 0.02323 | -0.135 | 93.407
15.5 | 2.19 | 0.02452 | -0.135 | 89.293
16 | 2.204 | 0.02631 | -0.136 | 83.769
16.5 | 2.206 | 0.03089 | -0.135 | 71.418
17 | 2.212 | 0.03308 | -0.136 | 66.879
17.5 | 2.214 | 0.03488 | -0.136 | 63.485
18 | 2.212 | 0.03749 | -0.136 | 58.999
18.5 | 2.203 | 0.04075 | -0.136 | 54.067
19 | 2.193 | 0.04397 | -0.136 | 49.882
19.5 | 2.179 | 0.04636 | -0.136 | 47.005
20 | 2.162 | 0.04907 | -0.136 | 44.046

## 116. Re 12M Mach 0.10 (2)
BIGFOIL.COM POLAR EXPORT
goe420
GOE 420 |  |  |  | Cl Max: | 1.7817 | at alpha= | 19 | deg
XFOIL ncrit=9 |  |  |  | L/D Max: | 158.053 | at alpha= | 4.5 | deg
Re: | 12000000 |  |  | Cd Min: | 0.07404 | at alpha= | 20 | deg
Mach: | 0.1 |  |  | Cl=0 at alpha= | -4.6106 | deg
|  |  |  | @ Cl=0.1, Cd= | 0.0060458
|  |  |  | @ Cl=0.4, Cd= | 0.0058404
|  |  |  | @ Cl=0.6, Cd= | 0.0056053
alpha (deg) | Cl | Cd | Cm | Cl/Cd
-18.5 | -1.2471 | 0.01967 | -0.1569 | -63.4011
-18 | -1.2367 | 0.01703 | -0.1556 | -72.6189
-17.5 | -1.225 | 0.01538 | -0.1519 | -79.6489
-17 | -1.21 | 0.01419 | -0.1474 | -85.2713
-16.5 | -1.1926 | 0.01331 | -0.1421 | -89.6018
-16 | -1.1757 | 0.01261 | -0.136 | -93.2355
-15.5 | -1.1496 | 0.0121 | -0.1309 | -95.0083
-15 | -1.1102 | 0.01158 | -0.1281 | -95.8722
-14.5 | -1.0676 | 0.0111 | -0.1258 | -96.1802
-14 | -1.0213 | 0.01065 | -0.1241 | -95.8967
-13.5 | -0.974 | 0.01026 | -0.1225 | -94.9318
-13 | -0.9242 | 0.00987 | -0.1212 | -93.6373
-12.5 | -0.8739 | 0.00953 | -0.1201 | -91.6999
-12 | -0.8226 | 0.00923 | -0.119 | -89.1224
-11.5 | -0.7705 | 0.00895 | -0.1181 | -86.0894
-11 | -0.7177 | 0.00871 | -0.1173 | -82.3995
-10.5 | -0.6644 | 0.00848 | -0.1166 | -78.3491
-10 | -0.6112 | 0.00821 | -0.1158 | -74.4458
-9.5 | -0.5572 | 0.00797 | -0.1152 | -69.9122
-9 | -0.5015 | 0.00772 | -0.1149 | -64.9611
-8.5 | -0.4456 | 0.00751 | -0.1146 | -59.3342
-8 | -0.3886 | 0.0073 | -0.1145 | -53.2329
-7.5 | -0.3321 | 0.00714 | -0.1143 | -46.5126
-7 | -0.2744 | 0.00695 | -0.1143 | -39.482
-6.5 | -0.2172 | 0.00677 | -0.1143 | -32.0827
-6 | -0.1599 | 0.00661 | -0.1142 | -24.1906
-5.5 | -0.1018 | 0.00647 | -0.1144 | -15.7342
-5 | -0.0447 | 0.00634 | -0.1143 | -7.0505
-4.5 | 0.0127 | 0.00623 | -0.1143 | 2.0385
-4 | 0.0699 | 0.0061 | -0.1143 | 11.459
-3.5 | 0.1254 | 0.006 | -0.1139 | 20.9
-3 | 0.1797 | 0.00599 | -0.1134 | 30
-2.5 | 0.2329 | 0.00591 | -0.1127 | 39.4078
-2 | 0.2878 | 0.00584 | -0.1123 | 49.2808
-1.5 | 0.3441 | 0.00586 | -0.1121 | 58.7201
-1 | 0.4012 | 0.00584 | -0.1121 | 68.6986
-0.5 | 0.4566 | 0.00573 | -0.1118 | 79.6859
0 | 0.5128 | 0.00559 | -0.1117 | 91.7352
0.5 | 0.5694 | 0.0056 | -0.1117 | 101.6786
1 | 0.6269 | 0.00561 | -0.1118 | 111.7469
1.5 | 0.6847 | 0.00564 | -0.1119 | 121.4007
2 | 0.7407 | 0.00572 | -0.1117 | 129.493
2.5 | 0.797 | 0.00577 | -0.1116 | 138.1282
3 | 0.8541 | 0.0058 | -0.1117 | 147.2586
3.5 | 0.907 | 0.00596 | -0.111 | 152.1812
4 | 0.9579 | 0.00615 | -0.1099 | 155.7561
4.5 | 1.0068 | 0.00637 | -0.1085 | 158.0534
5 | 1.0497 | 0.00673 | -0.1059 | 155.9733
5.5 | 1.0913 | 0.00706 | -0.103 | 154.5751
6 | 1.1222 | 0.00737 | -0.0979 | 152.2659
6.5 | 1.1583 | 0.00771 | -0.094 | 150.2335
7 | 1.197 | 0.00802 | -0.0907 | 149.2519
7.5 | 1.2361 | 0.00829 | -0.0875 | 149.1074
8.5 | 1.2866 | 0.00953 | -0.0766 | 135.0052
9 | 1.2988 | 0.01064 | -0.0694 | 122.0677
9.5 | 1.322 | 0.01155 | -0.0643 | 114.4589
10 | 1.347 | 0.01232 | -0.0596 | 109.3344
10.5 | 1.437 | 0.0132 | -0.0688 | 108.8636
11 | 1.5059 | 0.0143 | -0.0734 | 105.3077
11.5 | 1.5579 | 0.01542 | -0.0747 | 101.0311
12 | 1.5923 | 0.01655 | -0.0725 | 96.2115
12.5 | 1.624 | 0.01788 | -0.0702 | 90.8277
13 | 1.6555 | 0.01926 | -0.068 | 85.9553
13.5 | 1.6875 | 0.02066 | -0.066 | 81.6796
14 | 1.7128 | 0.02255 | -0.0636 | 75.9557
14.5 | 1.7388 | 0.02445 | -0.0614 | 71.1166
15 | 1.7583 | 0.0269 | -0.0589 | 65.3643
15.5 | 1.7609 | 0.0307 | -0.0555 | 57.3583
16 | 1.7411 | 0.03664 | -0.0513 | 47.5191
16.5 | 1.7486 | 0.04062 | -0.0493 | 43.0478
17 | 1.7583 | 0.04455 | -0.0477 | 39.468
17.5 | 1.7681 | 0.04853 | -0.0464 | 36.4331
18 | 1.774 | 0.05301 | -0.0452 | 33.4654
18.5 | 1.7778 | 0.05775 | -0.0441 | 30.7844
19 | 1.7817 | 0.06262 | -0.0434 | 28.4526
19.5 | 1.7815 | 0.06803 | -0.0428 | 26.187
20 | 1.7768 | 0.07404 | -0.0426 | 23.9978

## 117. Re 12M Mach 0.25 (1)
BIGFOIL.COM POLAR EXPORT
goe420
GOE 420 |  |  |  | Cl Max: | 2.176 | at alpha= | 15.5 | deg
JavaFoil+Calcfoil stall+Eppler ext transition |  |  |  | L/D Max: | 185.515 | at alpha= | 6.5 | deg
Re: | 12000000 |  |  | Cd Min: | 0.00508 | at alpha= | -3 | deg
Mach: | 0.25 |  |  | Cl=0 at alpha= | -4.7619 | deg
|  |  |  | @ Cl=0.1, Cd= | 0.006842
|  |  |  | @ Cl=0.4, Cd= | 0.0063946
|  |  |  | @ Cl=0.6, Cd= | 0.0061809
alpha (deg) | Cl | Cd | Cm | Cl/Cd
-20 | -0.79 | 0.10461 | -0.063 | -7.551
-19.5 | -0.809 | 0.10072 | -0.064 | -8.03
-19 | -0.827 | 0.09501 | -0.065 | -8.708
-18.5 | -0.851 | 0.07938 | -0.068 | -10.718
-18 | -0.862 | 0.07485 | -0.069 | -11.518
-17.5 | -0.871 | 0.06999 | -0.07 | -12.446
-17 | -0.874 | 0.06672 | -0.071 | -13.098
-16.5 | -0.881 | 0.0571 | -0.074 | -15.437
-16 | -0.881 | 0.051 | -0.075 | -17.283
-15.5 | -0.882 | 0.04309 | -0.078 | -20.46
-15 | -0.874 | 0.03847 | -0.079 | -22.706
-14.5 | -0.863 | 0.03409 | -0.081 | -25.307
-14 | -0.847 | 0.03056 | -0.083 | -27.714
-13.5 | -0.831 | 0.02567 | -0.085 | -32.386
-13 | -0.809 | 0.0225 | -0.087 | -35.935
-12.5 | -0.78 | 0.02077 | -0.088 | -37.542
-12 | -0.751 | 0.01761 | -0.09 | -42.673
-11.5 | -0.72 | 0.01462 | -0.092 | -49.259
-11 | -0.688 | 0.01207 | -0.095 | -57.004
-10.5 | -0.646 | 0.01087 | -0.096 | -59.447
-10 | -0.601 | 0.00994 | -0.098 | -60.466
-9.5 | -0.553 | 0.0092 | -0.099 | -60.094
-9 | -0.503 | 0.0083 | -0.101 | -60.587
-8.5 | -0.449 | 0.00792 | -0.102 | -56.669
-8 | -0.394 | 0.00784 | -0.103 | -50.211
-7.5 | -0.336 | 0.00775 | -0.104 | -43.372
-7 | -0.277 | 0.00728 | -0.105 | -38.051
-6.5 | -0.217 | 0.00708 | -0.106 | -30.647
-6 | -0.155 | 0.00749 | -0.107 | -20.73
-5.5 | -0.093 | 0.00724 | -0.108 | -12.869
-5 | -0.03 | 0.00724 | -0.109 | -4.174
-4.5 | 0.033 | 0.00694 | -0.11 | 4.783
-4 | 0.097 | 0.00688 | -0.111 | 14.105
-3.5 | 0.161 | 0.00607 | -0.112 | 26.532
-3 | 0.226 | 0.00508 | -0.113 | 44.418
-2.5 | 0.29 | 0.00555 | -0.114 | 52.204
-2 | 0.355 | 0.00636 | -0.115 | 55.828
-1.5 | 0.42 | 0.00641 | -0.116 | 65.478
-1 | 0.484 | 0.00642 | -0.117 | 75.378
-0.5 | 0.549 | 0.00607 | -0.118 | 90.438
0 | 0.618 | 0.00622 | -0.119 | 99.229
0.5 | 0.682 | 0.00632 | -0.12 | 108.025
1 | 0.747 | 0.00528 | -0.121 | 141.655
1.5 | 0.812 | 0.00684 | -0.121 | 118.648
2 | 0.871 | 0.00724 | -0.122 | 120.34
2.5 | 0.935 | 0.00755 | -0.123 | 123.895
3 | 0.999 | 0.00614 | -0.124 | 162.609
3.5 | 1.062 | 0.00812 | -0.125 | 130.832
4 | 1.125 | 0.00674 | -0.126 | 166.9
4.5 | 1.188 | 0.00693 | -0.127 | 171.356
5 | 1.251 | 0.00711 | -0.128 | 175.999
5.5 | 1.313 | 0.00712 | -0.129 | 184.353
6 | 1.375 | 0.00751 | -0.13 | 182.984
6.5 | 1.436 | 0.00774 | -0.13 | 185.515
7 | 1.496 | 0.01199 | -0.131 | 124.719
7.5 | 1.555 | 0.00969 | -0.132 | 160.448
8 | 1.612 | 0.0104 | -0.133 | 155.03
8.5 | 1.646 | 0.01351 | -0.132 | 121.824
9 | 1.693 | 0.01424 | -0.132 | 118.926
9.5 | 1.742 | 0.01485 | -0.133 | 117.322
10 | 1.791 | 0.01553 | -0.133 | 115.306
10.5 | 1.838 | 0.0168 | -0.134 | 109.425
11 | 1.883 | 0.01759 | -0.134 | 107.047
11.5 | 1.926 | 0.0186 | -0.135 | 103.501
12 | 1.968 | 0.01939 | -0.135 | 101.505
12.5 | 2.008 | 0.02029 | -0.136 | 98.947
13 | 2.046 | 0.02163 | -0.136 | 94.566
13.5 | 2.08 | 0.02278 | -0.137 | 91.303
14 | 2.113 | 0.02405 | -0.137 | 87.85
14.5 | 2.144 | 0.02537 | -0.137 | 84.507
15 | 2.167 | 0.02687 | -0.138 | 80.646
15.5 | 2.176 | 0.02835 | -0.138 | 76.745
16 | 2.169 | 0.03343 | -0.138 | 64.88
16.5 | 2.163 | 0.03642 | -0.138 | 59.386
17 | 2.15 | 0.03945 | -0.138 | 54.504
17.5 | 2.13 | 0.04249 | -0.138 | 50.121
18 | 2.103 | 0.04632 | -0.138 | 45.395
18.5 | 2.067 | 0.05074 | -0.137 | 40.727
19 | 2.027 | 0.05514 | -0.137 | 36.757
19.5 | 1.979 | 0.06023 | -0.137 | 32.862
20 | 1.923 | 0.06566 | -0.136 | 29.294

## 118. Re 12M Mach 0.25 (2)
BIGFOIL.COM POLAR EXPORT
goe420
GOE 420 |  |  |  | Cl Max: | 1.757 | at alpha= | 15 | deg
XFOIL ncrit=9 |  |  |  | L/D Max: | 159.645 | at alpha= | 4.5 | deg
Re: | 12000000 |  |  | Cd Min: | 0.09381 | at alpha= | 20 | deg
Mach: | 0.25 |  |  | Cl=0 at alpha= | -4.5883 | deg
|  |  |  | @ Cl=0.1, Cd= | 0.0061964
|  |  |  | @ Cl=0.4, Cd= | 0.00591
|  |  |  | @ Cl=0.6, Cd= | 0.0056775
alpha (deg) | Cl | Cd | Cm | Cl/Cd
-20 | -1.1638 | 0.07199 | -0.1123 | -16.1661
-19.5 | -1.2044 | 0.06057 | -0.1205 | -19.8844
-19 | -1.2347 | 0.05089 | -0.1275 | -24.2621
-18.5 | -1.2675 | 0.04143 | -0.1341 | -30.5938
-18 | -1.2878 | 0.03272 | -0.1408 | -39.3582
-17.5 | -1.2711 | 0.02643 | -0.1476 | -48.0931
-17 | -1.1471 | 0.02192 | -0.1676 | -52.3312
-16.5 | -1.1372 | 0.01814 | -0.168 | -62.6902
-16 | -1.1329 | 0.0156 | -0.1643 | -72.6218
-15.5 | -1.1184 | 0.01423 | -0.159 | -78.5945
-15 | -1.102 | 0.01318 | -0.1527 | -83.6115
-14.5 | -1.0868 | 0.01243 | -0.145 | -87.4336
-14 | -1.0513 | 0.01183 | -0.1403 | -88.8673
-13.5 | -1.0082 | 0.01126 | -0.1368 | -89.5382
-13 | -0.9602 | 0.01074 | -0.134 | -89.4041
-12.5 | -0.9099 | 0.01028 | -0.1316 | -88.5117
-12 | -0.858 | 0.00987 | -0.1295 | -86.9301
-11.5 | -0.8047 | 0.0095 | -0.1276 | -84.7053
-11 | -0.7503 | 0.00918 | -0.126 | -81.732
-10.5 | -0.6949 | 0.00888 | -0.1245 | -78.2545
-10 | -0.6387 | 0.00861 | -0.1233 | -74.1812
-9.5 | -0.5821 | 0.00834 | -0.1221 | -69.7962
-9 | -0.5247 | 0.00803 | -0.1212 | -65.3425
-8.5 | -0.4663 | 0.00775 | -0.1204 | -60.1677
-8 | -0.4072 | 0.0075 | -0.1199 | -54.2933
-7.5 | -0.3482 | 0.0073 | -0.1194 | -47.6986
-7 | -0.2879 | 0.0071 | -0.1191 | -40.5493
-6.5 | -0.2283 | 0.00694 | -0.1188 | -32.8963
-6 | -0.1683 | 0.00673 | -0.1186 | -25.0074
-5.5 | -0.1084 | 0.00657 | -0.1184 | -16.4992
-5 | -0.0485 | 0.00645 | -0.1182 | -7.5194
-4.5 | 0.0104 | 0.00634 | -0.1179 | 1.6404
-4 | 0.0693 | 0.00625 | -0.1177 | 11.088
-3.5 | 0.1266 | 0.00615 | -0.1172 | 20.5854
-2.5 | 0.2384 | 0.00607 | -0.1157 | 39.2751
-2 | 0.2949 | 0.0059 | -0.1152 | 49.9831
-1.5 | 0.3529 | 0.00591 | -0.1149 | 59.7124
-1 | 0.4117 | 0.00591 | -0.1147 | 69.6616
-0.5 | 0.4698 | 0.00583 | -0.1145 | 80.5832
0 | 0.5264 | 0.00567 | -0.114 | 92.8395
0.5 | 0.585 | 0.00568 | -0.1139 | 102.993
1 | 0.6447 | 0.00567 | -0.1139 | 113.7037
1.5 | 0.704 | 0.00572 | -0.1139 | 123.0769
2 | 0.7612 | 0.00581 | -0.1135 | 131.0155
2.5 | 0.8198 | 0.00586 | -0.1134 | 139.8976
3 | 0.8781 | 0.0059 | -0.1131 | 148.8305
3.5 | 0.9325 | 0.00604 | -0.1122 | 154.3874
4 | 0.9841 | 0.00624 | -0.1107 | 157.7083
4.5 | 1.0329 | 0.00647 | -0.1087 | 159.6445
5 | 1.0688 | 0.00683 | -0.1041 | 156.4861
5.5 | 1.1036 | 0.00715 | -0.0993 | 154.3497
6 | 1.1361 | 0.00761 | -0.0941 | 149.2904
6.5 | 1.1724 | 0.00802 | -0.0898 | 146.1845
7 | 1.2101 | 0.00841 | -0.0859 | 143.8882
7.5 | 1.249 | 0.00876 | -0.0823 | 142.5799
8 | 1.2815 | 0.00926 | -0.0777 | 138.3909
8.5 | 1.3016 | 0.01017 | -0.0713 | 127.9843
9 | 1.3065 | 0.01171 | -0.0629 | 111.5713
9.5 | 1.3275 | 0.01289 | -0.0574 | 102.9868
10 | 1.3508 | 0.01405 | -0.0524 | 96.1423
10.5 | 1.4583 | 0.01523 | -0.0646 | 95.7518
11 | 1.5289 | 0.0167 | -0.0692 | 91.5509
11.5 | 1.5745 | 0.01816 | -0.069 | 86.7015
12 | 1.6086 | 0.01963 | -0.0666 | 81.946
12.5 | 1.6371 | 0.0215 | -0.0638 | 76.1442
13 | 1.668 | 0.02332 | -0.0615 | 71.5266
13.5 | 1.6952 | 0.02544 | -0.059 | 66.6352
14 | 1.7191 | 0.0279 | -0.0565 | 61.6165
14.5 | 1.7428 | 0.03047 | -0.0542 | 57.1972
15 | 1.757 | 0.03384 | -0.0516 | 51.9208
15.5 | 1.7177 | 0.04174 | -0.047 | 41.1524
16 | 1.7161 | 0.0469 | -0.0447 | 36.5906
16.5 | 1.7198 | 0.05177 | -0.0431 | 33.22
17 | 1.7235 | 0.05683 | -0.0418 | 30.3273
17.5 | 1.724 | 0.06227 | -0.0407 | 27.6859
18 | 1.7232 | 0.06799 | -0.0399 | 25.3449
18.5 | 1.7235 | 0.07367 | -0.0393 | 23.3949
19 | 1.7214 | 0.07975 | -0.0391 | 21.585
19.5 | 1.71 | 0.08695 | -0.0393 | 19.6665
20 | 1.7027 | 0.09381 | -0.0398 | 18.1505

## 119. Re 12M Mach 0.50 (1)
BIGFOIL.COM POLAR EXPORT
goe420
GOE 420 |  |  |  | Cl Max: | 1.909 | at alpha= | 11 | deg
JavaFoil+Calcfoil stall+Eppler ext transition |  |  |  | L/D Max: | 168.738 | at alpha= | 5 | deg
Re: | 12000000 |  |  | Cd Min: | 0.00571 | at alpha= | 1 | deg
Mach: | 0.5 |  |  | Cl=0 at alpha= | -4.7643 | deg
|  |  |  | @ Cl=0.1, Cd= | 0.0066383
|  |  |  | @ Cl=0.4, Cd= | 0.0068917
|  |  |  | @ Cl=0.6, Cd= | 0.0069819
alpha (deg) | Cl | Cd | Cm | Cl/Cd
-20 | -0.883 | 0.14959 | -0.063 | -5.905
-19.5 | -0.854 | 0.14746 | -0.063 | -5.788
-19 | -0.826 | 0.13733 | -0.063 | -6.013
-18.5 | -0.795 | 0.13287 | -0.063 | -5.987
-18 | -0.765 | 0.13085 | -0.062 | -5.85
-17.5 | -0.732 | 0.13239 | -0.059 | -5.529
-17 | -0.706 | 0.13241 | -0.061 | -5.328
-16.5 | -0.683 | 0.11855 | -0.065 | -5.758
-16 | -0.656 | 0.10566 | -0.067 | -6.213
-15.5 | -0.629 | 0.09793 | -0.069 | -6.425
-15 | -0.6 | 0.09438 | -0.069 | -6.356
-14.5 | -0.572 | 0.0864 | -0.071 | -6.62
-14 | -0.533 | 0.09538 | -0.062 | -5.592
-13.5 | -0.504 | 0.09118 | -0.062 | -5.532
-13 | -0.474 | 0.08822 | -0.06 | -5.378
-12.5 | -0.447 | 0.0869 | -0.062 | -5.145
-12 | -0.426 | 0.07033 | -0.073 | -6.061
-11.5 | -0.397 | 0.06563 | -0.074 | -6.055
-11 | -0.379 | 0.05027 | -0.085 | -7.532
-10.5 | -0.351 | 0.0444 | -0.087 | -7.904
-10 | -0.33 | 0.03164 | -0.095 | -10.445
-9.5 | -0.424 | 0.02481 | -0.099 | -17.093
-9 | -0.444 | 0.02114 | -0.102 | -21.024
-8.5 | -0.433 | 0.01446 | -0.108 | -29.954
-8 | -0.401 | 0.01123 | -0.112 | -35.69
-7.5 | -0.351 | 0.0094 | -0.114 | -37.389
-7 | -0.296 | 0.00871 | -0.116 | -33.999
-6.5 | -0.235 | 0.00821 | -0.118 | -28.588
-6 | -0.17 | 0.00868 | -0.119 | -19.531
-5.5 | -0.102 | 0.00832 | -0.12 | -12.309
-5 | -0.033 | 0.00708 | -0.122 | -4.725
-4.5 | 0.037 | 0.00694 | -0.123 | 5.311
-4 | 0.108 | 0.0066 | -0.124 | 16.358
-3.5 | 0.179 | 0.00635 | -0.125 | 28.256
-3 | 0.251 | 0.00608 | -0.126 | 41.363
-2.5 | 0.324 | 0.00578 | -0.127 | 56.017
-2 | 0.397 | 0.00689 | -0.128 | 57.625
-1.5 | 0.469 | 0.00693 | -0.129 | 67.614
-1 | 0.541 | 0.0069 | -0.131 | 78.368
-0.5 | 0.613 | 0.007 | -0.132 | 87.475
0 | 0.69 | 0.00698 | -0.133 | 98.981
0.5 | 0.763 | 0.0069 | -0.134 | 110.609
1 | 0.835 | 0.00571 | -0.135 | 146.302
1.5 | 0.908 | 0.00775 | -0.136 | 117.178
2 | 0.972 | 0.00822 | -0.137 | 118.239
2.5 | 1.042 | 0.00866 | -0.138 | 120.296
3 | 1.112 | 0.00877 | -0.139 | 126.858
3.5 | 1.182 | 0.00737 | -0.14 | 160.442
4 | 1.252 | 0.00763 | -0.141 | 164.019
4.5 | 1.321 | 0.00788 | -0.142 | 167.596
5 | 1.39 | 0.00824 | -0.143 | 168.738
5.5 | 1.458 | 0.01102 | -0.144 | 132.246
6 | 1.506 | 0.0117 | -0.143 | 128.754
6.5 | 1.554 | 0.01478 | -0.142 | 105.136
7 | 1.612 | 0.01567 | -0.143 | 102.877
7.5 | 1.668 | 0.01683 | -0.144 | 99.096
8 | 1.719 | 0.01787 | -0.144 | 96.202
8.5 | 1.766 | 0.01892 | -0.145 | 93.334
9 | 1.809 | 0.02019 | -0.145 | 89.608
9.5 | 1.846 | 0.02194 | -0.146 | 84.112
10 | 1.876 | 0.02411 | -0.146 | 77.808
10.5 | 1.898 | 0.02646 | -0.146 | 71.721
11 | 1.909 | 0.02862 | -0.147 | 66.708
11.5 | 1.905 | 0.03115 | -0.147 | 61.14
12 | 1.879 | 0.03405 | -0.147 | 55.174
12.5 | 1.815 | 0.03777 | -0.147 | 48.044
13 | 1.656 | 0.04286 | -0.147 | 38.643
13.5 | 1.203 | 0.05202 | -0.145 | 23.125
14 | 1.221 | 0.06138 | -0.143 | 19.896
14.5 | 1.24 | 0.07065 | -0.142 | 17.559
15 | 1.199 | 0.10819 | -0.126 | 11.083
15.5 | 1.258 | 0.09537 | -0.134 | 13.187
16 | 1.284 | 0.10635 | -0.134 | 12.073

## 120. Re 12M Mach 0.50 (2)
BIGFOIL.COM POLAR EXPORT
goe420
GOE 420 |  |  |  | Cl Max: | 1.6648 | at alpha= | 14.5 | deg
XFOIL ncrit=9 |  |  |  | L/D Max: | 154.028 | at alpha= | 4.5 | deg
Re: | 12000000 |  |  | Cd Min: | 0.14794 | at alpha= | 19.5 | deg
Mach: | 0.5 |  |  | Cl=0 at alpha= | -4.4734 | deg
|  |  |  | @ Cl=0.1, Cd= | 0.0068688
|  |  |  | @ Cl=0.4, Cd= | 0.0062455
|  |  |  | @ Cl=0.6, Cd= | 0.0060428
alpha (deg) | Cl | Cd | Cm | Cl/Cd
-15 | -0.4558 | 0.097 | -0.1235 | -4.699
-14.5 | -0.4749 | 0.08713 | -0.1304 | -5.4505
-14 | -0.4895 | 0.07725 | -0.1386 | -6.3366
-13.5 | -0.5099 | 0.0673 | -0.1467 | -7.5765
-13 | -0.5134 | 0.05496 | -0.164 | -9.3413
-12.5 | -0.5268 | 0.04488 | -0.176 | -11.738
-12 | -0.5553 | 0.03576 | -0.1839 | -15.5285
-11.5 | -0.5822 | 0.028 | -0.1881 | -20.7929
-11 | -0.6111 | 0.0205 | -0.1906 | -29.8098
-10.5 | -0.6387 | 0.01549 | -0.1875 | -41.2331
-10 | -0.6634 | 0.01331 | -0.1751 | -49.8422
-9.5 | -0.6553 | 0.01167 | -0.1645 | -56.1525
-9 | -0.613 | 0.01041 | -0.1577 | -58.8857
-8.5 | -0.5557 | 0.00952 | -0.1526 | -58.3718
-8 | -0.4909 | 0.00888 | -0.1487 | -55.2815
-7.5 | -0.4222 | 0.00835 | -0.1456 | -50.5629
-7 | -0.3531 | 0.00798 | -0.1429 | -44.2481
-6.5 | -0.2819 | 0.00764 | -0.1409 | -36.8979
-6 | -0.2115 | 0.00738 | -0.1391 | -28.6585
-5.5 | -0.1405 | 0.00715 | -0.1376 | -19.6503
-5 | -0.0715 | 0.00697 | -0.136 | -10.2582
-4.5 | -0.0034 | 0.00683 | -0.1346 | -0.4978
-4 | 0.0606 | 0.00685 | -0.1326 | 8.8467
-3.5 | 0.1234 | 0.00688 | -0.1305 | 17.936
-3 | 0.1892 | 0.0068 | -0.1292 | 27.8235
-2.5 | 0.2545 | 0.00664 | -0.1279 | 38.3283
-1.5 | 0.385 | 0.00625 | -0.1257 | 61.6
-1 | 0.4524 | 0.00623 | -0.125 | 72.6164
-0.5 | 0.5185 | 0.00622 | -0.1241 | 83.3601
0 | 0.5804 | 0.00607 | -0.1226 | 95.6178
0.5 | 0.6453 | 0.00598 | -0.1216 | 107.9097
1 | 0.7083 | 0.00607 | -0.1201 | 116.6886
1.5 | 0.7707 | 0.00614 | -0.1185 | 125.5212
2 | 0.8282 | 0.00617 | -0.1158 | 134.2301
2.5 | 0.8856 | 0.00623 | -0.1131 | 142.1509
3 | 0.9387 | 0.00645 | -0.1096 | 145.5349
3.5 | 0.9978 | 0.00659 | -0.1072 | 151.4112
4 | 1.0515 | 0.00683 | -0.1038 | 153.9531
4.5 | 1.1013 | 0.00715 | -0.0997 | 154.028
5 | 1.1366 | 0.00775 | -0.0932 | 146.6581
5.5 | 1.1587 | 0.00872 | -0.0849 | 132.8784
6 | 1.193 | 0.00957 | -0.0789 | 124.6604
6.5 | 1.2275 | 0.01052 | -0.073 | 116.6825
7 | 1.2665 | 0.01143 | -0.0679 | 110.8049
7.5 | 1.3018 | 0.01256 | -0.0625 | 103.6465
8.5 | 1.3534 | 0.01576 | -0.0502 | 85.8756
9 | 1.3356 | 0.01931 | -0.0404 | 69.1662
9.5 | 1.3475 | 0.02211 | -0.0344 | 60.9453
10 | 1.3603 | 0.02518 | -0.0291 | 54.023
10.5 | 1.3822 | 0.028 | -0.0249 | 49.3643
11.5 | 1.591 | 0.03714 | -0.0494 | 42.8379
12 | 1.6126 | 0.04096 | -0.0463 | 39.3701
13 | 1.6429 | 0.0499 | -0.0407 | 32.9238
13.5 | 1.6562 | 0.05469 | -0.0382 | 30.2834
14 | 1.6615 | 0.06019 | -0.0359 | 27.6043
14.5 | 1.6648 | 0.06604 | -0.034 | 25.209
15.5 | 1.6525 | 0.07971 | -0.0317 | 20.7314
16 | 1.5858 | 0.09211 | -0.0328 | 17.2164
16.5 | 1.5494 | 0.10231 | -0.034 | 15.1442
17 | 1.54 | 0.11019 | -0.0348 | 13.9759
17.5 | 1.5372 | 0.1176 | -0.0359 | 13.0714
18 | 1.5336 | 0.12514 | -0.0373 | 12.2551
18.5 | 1.5306 | 0.13284 | -0.0392 | 11.5221
19 | 1.5312 | 0.14033 | -0.0413 | 10.9114
19.5 | 1.5308 | 0.14794 | -0.0439 | 10.3474

## 121. Re 14M Mach 0.00 (1)
BIGFOIL.COM POLAR EXPORT
goe420
GOE 420 |  |  |  | Cl Max: | 2.226 | at alpha= | 17.5 | deg
JavaFoil+Calcfoil stall+Eppler ext transition |  |  |  | L/D Max: | 190.54 | at alpha= | 6.5 | deg
Re: | 14000000 |  |  | Cd Min: | 0.0052 | at alpha= | -3.5 | deg
Mach: | 0 |  |  | Cl=0 at alpha= | -4.7623 | deg
|  |  |  | @ Cl=0.1, Cd= | 0.0058232
|  |  |  | @ Cl=0.4, Cd= | 0.0061248
|  |  |  | @ Cl=0.6, Cd= | 0.0061108
alpha (deg) | Cl | Cd | Cm | Cl/Cd
-20 | -1.076 | 0.07179 | -0.067 | -14.983
-19.5 | -1.067 | 0.07023 | -0.067 | -15.189
-19 | -1.062 | 0.06421 | -0.068 | -16.534
-18.5 | -1.058 | 0.05696 | -0.07 | -18.576
-18 | -1.049 | 0.05192 | -0.072 | -20.212
-17.5 | -1.038 | 0.04748 | -0.073 | -21.859
-17 | -1.019 | 0.04631 | -0.073 | -22.007
-16.5 | -1.012 | 0.03764 | -0.076 | -26.877
-16 | -0.996 | 0.03306 | -0.077 | -30.131
-15.5 | -0.978 | 0.02922 | -0.079 | -33.473
-15 | -0.956 | 0.02595 | -0.081 | -36.833
-14.5 | -0.931 | 0.02316 | -0.082 | -40.222
-14 | -0.905 | 0.02042 | -0.084 | -44.299
-13.5 | -0.874 | 0.01834 | -0.085 | -47.674
-13 | -0.84 | 0.01704 | -0.086 | -49.309
-12.5 | -0.812 | 0.01389 | -0.089 | -58.485
-12 | -0.777 | 0.01204 | -0.09 | -64.518
-11.5 | -0.735 | 0.01089 | -0.092 | -67.524
-11 | -0.692 | 0.00994 | -0.093 | -69.619
-10.5 | -0.647 | 0.00924 | -0.094 | -69.993
-10 | -0.599 | 0.00847 | -0.096 | -70.657
-9.5 | -0.548 | 0.00807 | -0.097 | -67.87
-9 | -0.495 | 0.00752 | -0.098 | -65.839
-8.5 | -0.441 | 0.00727 | -0.099 | -60.625
-8 | -0.386 | 0.00709 | -0.1 | -54.339
-7.5 | -0.329 | 0.00751 | -0.101 | -43.77
-7 | -0.27 | 0.00737 | -0.102 | -36.67
-6.5 | -0.211 | 0.00654 | -0.103 | -32.273
-6 | -0.151 | 0.00642 | -0.104 | -23.528
-5.5 | -0.09 | 0.0064 | -0.105 | -14.128
-5 | -0.029 | 0.00695 | -0.106 | -4.219
-4.5 | 0.032 | 0.00662 | -0.107 | 4.859
-4 | 0.094 | 0.00589 | -0.108 | 15.967
-3.5 | 0.156 | 0.0052 | -0.109 | 30.016
-3 | 0.218 | 0.00555 | -0.109 | 39.382
-2.5 | 0.281 | 0.00611 | -0.11 | 45.975
-2 | 0.344 | 0.00617 | -0.111 | 55.788
-1.5 | 0.406 | 0.00612 | -0.112 | 66.416
-1 | 0.469 | 0.00613 | -0.113 | 76.409
-0.5 | 0.531 | 0.00618 | -0.114 | 85.995
0 | 0.598 | 0.00614 | -0.115 | 97.381
0.5 | 0.661 | 0.00522 | -0.116 | 126.559
1 | 0.724 | 0.00647 | -0.117 | 111.839
1.5 | 0.786 | 0.00685 | -0.118 | 114.824
2 | 0.844 | 0.00706 | -0.119 | 119.577
2.5 | 0.906 | 0.00733 | -0.119 | 123.621
3 | 0.968 | 0.00753 | -0.12 | 128.575
3.5 | 1.029 | 0.00642 | -0.121 | 160.196
4 | 1.09 | 0.00653 | -0.122 | 166.906
4.5 | 1.152 | 0.00664 | -0.123 | 173.424
5 | 1.212 | 0.00682 | -0.124 | 177.848
5.5 | 1.273 | 0.00701 | -0.125 | 181.7
6 | 1.333 | 0.00703 | -0.126 | 189.551
6.5 | 1.393 | 0.00731 | -0.126 | 190.54
7 | 1.451 | 0.00883 | -0.127 | 164.462
7.5 | 1.509 | 0.00903 | -0.128 | 167.096
8 | 1.566 | 0.0097 | -0.129 | 161.452
8.5 | 1.622 | 0.01006 | -0.13 | 161.251
9 | 1.677 | 0.01045 | -0.131 | 160.512
9.5 | 1.731 | 0.01089 | -0.131 | 159.008
10 | 1.764 | 0.01385 | -0.131 | 127.303
10.5 | 1.804 | 0.01458 | -0.131 | 123.731
11 | 1.849 | 0.01539 | -0.131 | 120.133
11.5 | 1.894 | 0.01611 | -0.131 | 117.568
12 | 1.938 | 0.01702 | -0.132 | 113.888
12.5 | 1.982 | 0.01746 | -0.132 | 113.492
13 | 2.023 | 0.01849 | -0.133 | 109.432
13.5 | 2.063 | 0.01961 | -0.133 | 105.163
14 | 2.1 | 0.02045 | -0.134 | 102.69
14.5 | 2.137 | 0.02142 | -0.134 | 99.758
15 | 2.169 | 0.02259 | -0.135 | 96.032
15.5 | 2.191 | 0.02322 | -0.135 | 94.386
16 | 2.207 | 0.02473 | -0.135 | 89.271
16.5 | 2.213 | 0.02942 | -0.135 | 75.228
17 | 2.221 | 0.03116 | -0.135 | 71.282
17.5 | 2.226 | 0.0334 | -0.136 | 66.645
18 | 2.225 | 0.03604 | -0.136 | 61.75
18.5 | 2.222 | 0.0385 | -0.136 | 57.713
19 | 2.215 | 0.04066 | -0.136 | 54.493
19.5 | 2.205 | 0.04307 | -0.136 | 51.195
20 | 2.191 | 0.04625 | -0.136 | 47.383

## 122. Re 14M Mach 0.00 (2)
BIGFOIL.COM POLAR EXPORT
goe420
GOE 420 |  |  |  | Cl Max: | 1.8133 | at alpha= | 19.5 | deg
XFOIL ncrit=9 |  |  |  | L/D Max: | 155.186 | at alpha= | 4.5 | deg
Re: | 14000000 |  |  | Cd Min: | 0.06802 | at alpha= | 20 | deg
Mach: | 0 |  |  | Cl=0 at alpha= | -4.613 | deg
|  |  |  | @ Cl=0.1, Cd= | 0.0059929
|  |  |  | @ Cl=0.4, Cd= | 0.0057597
|  |  |  | @ Cl=0.6, Cd= | 0.00547
alpha (deg) | Cl | Cd | Cm | Cl/Cd
-19 | -1.2909 | 0.01879 | -0.155 | -68.7014
-18.5 | -1.2779 | 0.01665 | -0.1531 | -76.7508
-18 | -1.2636 | 0.01519 | -0.1497 | -83.1863
-17.5 | -1.2492 | 0.01404 | -0.1451 | -88.9744
-17 | -1.2324 | 0.01319 | -0.14 | -93.4344
-16.5 | -1.2146 | 0.01251 | -0.1342 | -97.0903
-16 | -1.1924 | 0.01199 | -0.1287 | -99.4495
-15.5 | -1.1534 | 0.01149 | -0.1261 | -100.3829
-15 | -1.1119 | 0.01102 | -0.1239 | -100.8984
-14.5 | -1.0671 | 0.01056 | -0.1222 | -101.0511
-14 | -1.0204 | 0.01017 | -0.1207 | -100.3343
-13.5 | -0.9719 | 0.00978 | -0.1195 | -99.3763
-13 | -0.9226 | 0.00945 | -0.1184 | -97.6296
-12.5 | -0.8718 | 0.00914 | -0.1175 | -95.3829
-12 | -0.8201 | 0.00886 | -0.1167 | -92.5621
-11.5 | -0.7684 | 0.00862 | -0.1159 | -89.1415
-11 | -0.7158 | 0.00841 | -0.1152 | -85.113
-10.5 | -0.6624 | 0.00821 | -0.1147 | -80.6821
-10 | -0.6089 | 0.00799 | -0.1141 | -76.2078
-9.5 | -0.5542 | 0.00773 | -0.1138 | -71.6947
-9 | -0.4991 | 0.00751 | -0.1135 | -66.4581
-8.5 | -0.4429 | 0.00728 | -0.1134 | -60.8379
-8 | -0.387 | 0.0071 | -0.1133 | -54.507
-7.5 | -0.33 | 0.00692 | -0.1133 | -47.6879
-7 | -0.2729 | 0.00677 | -0.1134 | -40.3102
-6.5 | -0.216 | 0.00661 | -0.1134 | -32.6778
-6 | -0.1585 | 0.00643 | -0.1135 | -24.6501
-5.5 | -0.1017 | 0.00633 | -0.1135 | -16.0664
-5 | -0.0442 | 0.0062 | -0.1136 | -7.129
-4.5 | 0.0129 | 0.0061 | -0.1137 | 2.1148
-4 | 0.069 | 0.00601 | -0.1135 | 11.4809
-3.5 | 0.1233 | 0.00598 | -0.113 | 20.6187
-3 | 0.1778 | 0.00596 | -0.1126 | 29.8322
-2 | 0.2865 | 0.00575 | -0.1118 | 49.8261
-1.5 | 0.3433 | 0.00574 | -0.1118 | 59.8084
-1 | 0.3997 | 0.00576 | -0.1117 | 69.3924
-0.5 | 0.4568 | 0.00571 | -0.1118 | 80
0 | 0.5116 | 0.00552 | -0.1116 | 92.6812
0.5 | 0.5684 | 0.00547 | -0.1116 | 103.9122
1 | 0.6261 | 0.00547 | -0.1118 | 114.4607
1.5 | 0.6826 | 0.00554 | -0.1118 | 123.213
2 | 0.7389 | 0.00559 | -0.1118 | 132.1825
2.5 | 0.7962 | 0.00563 | -0.112 | 141.421
3 | 0.8517 | 0.00569 | -0.1118 | 149.6837
3.5 | 0.9038 | 0.00587 | -0.1111 | 153.9693
4 | 0.9528 | 0.00614 | -0.1097 | 155.1792
4.5 | 0.9994 | 0.00644 | -0.1079 | 155.1863
5 | 1.0435 | 0.00675 | -0.1057 | 154.5926
5.5 | 1.0859 | 0.00709 | -0.1031 | 153.1594
6 | 1.1215 | 0.00733 | -0.099 | 153.0014
6.5 | 1.1604 | 0.00758 | -0.0957 | 153.0871
7 | 1.2002 | 0.00784 | -0.0926 | 153.0867
7.5 | 1.2357 | 0.0082 | -0.0888 | 150.6951
8 | 1.2615 | 0.00878 | -0.0834 | 143.6788
8.5 | 1.2752 | 0.00969 | -0.0761 | 131.5996
9 | 1.3004 | 0.01042 | -0.0711 | 124.7985
9.5 | 1.3257 | 0.01121 | -0.0663 | 118.2605
10 | 1.3547 | 0.01196 | -0.0624 | 113.2692
10.5 | 1.4132 | 0.01247 | -0.0649 | 113.328
11 | 1.4725 | 0.01341 | -0.0675 | 109.8061
11.5 | 1.5441 | 0.01452 | -0.073 | 106.343
12 | 1.6006 | 0.01554 | -0.0752 | 102.9987
12.5 | 1.6326 | 0.01675 | -0.0729 | 97.4687
13 | 1.6659 | 0.01795 | -0.0709 | 92.8078
13.5 | 1.6952 | 0.0194 | -0.0686 | 87.3814
14 | 1.7251 | 0.02088 | -0.0665 | 82.6197
14.5 | 1.7472 | 0.02291 | -0.0639 | 76.2636
15 | 1.7653 | 0.0253 | -0.0612 | 69.7747
15.5 | 1.7425 | 0.03087 | -0.0557 | 56.4464
16 | 1.755 | 0.03416 | -0.0535 | 51.3759
16.5 | 1.7667 | 0.03761 | -0.0516 | 46.9742
17 | 1.7807 | 0.04099 | -0.05 | 43.4423
17.5 | 1.7909 | 0.0448 | -0.0485 | 39.9754
18 | 1.7986 | 0.04893 | -0.0472 | 36.7586
18.5 | 1.8068 | 0.05313 | -0.0461 | 34.0072
19 | 1.8118 | 0.05768 | -0.0452 | 31.4112
19.5 | 1.8133 | 0.06271 | -0.0444 | 28.9156
20 | 1.8132 | 0.06802 | -0.0439 | 26.6569

## 123. Re 14M Mach 0.10 (1)
BIGFOIL.COM POLAR EXPORT
goe420
GOE 420 |  |  |  | Cl Max: | 2.217 | at alpha= | 17.5 | deg
JavaFoil+Calcfoil stall+Eppler ext transition |  |  |  | L/D Max: | 190.732 | at alpha= | 6.5 | deg
Re: | 14000000 |  |  | Cd Min: | 0.00528 | at alpha= | 0.5 | deg
Mach: | 0.1 |  |  | Cl=0 at alpha= | -4.7623 | deg
|  |  |  | @ Cl=0.1, Cd= | 0.0059467
|  |  |  | @ Cl=0.4, Cd= | 0.0061413
|  |  |  | @ Cl=0.6, Cd= | 0.0061299
alpha (deg) | Cl | Cd | Cm | Cl/Cd
-20 | -1.046 | 0.07461 | -0.066 | -14.015
-19.5 | -1.044 | 0.06923 | -0.068 | -15.086
-19 | -1.038 | 0.06686 | -0.068 | -15.522
-18.5 | -1.035 | 0.05992 | -0.07 | -17.275
-18 | -1.029 | 0.0544 | -0.071 | -18.912
-17.5 | -1.024 | 0.04767 | -0.073 | -21.471
-17 | -1.004 | 0.04826 | -0.073 | -20.797
-16.5 | -0.997 | 0.04001 | -0.076 | -24.909
-16 | -0.983 | 0.03514 | -0.077 | -27.974
-15.5 | -0.967 | 0.0309 | -0.079 | -31.303
-15 | -0.948 | 0.02707 | -0.081 | -35.013
-14.5 | -0.925 | 0.0241 | -0.082 | -38.377
-14 | -0.899 | 0.02123 | -0.084 | -42.361
-13.5 | -0.871 | 0.01897 | -0.085 | -45.888
-13 | -0.839 | 0.01718 | -0.087 | -48.806
-12.5 | -0.807 | 0.01491 | -0.088 | -54.147
-12 | -0.776 | 0.01234 | -0.091 | -62.902
-11.5 | -0.735 | 0.01114 | -0.092 | -66.016
-11 | -0.692 | 0.01015 | -0.093 | -68.209
-10.5 | -0.647 | 0.00939 | -0.095 | -68.931
-10 | -0.6 | 0.00862 | -0.096 | -69.572
-9.5 | -0.549 | 0.00815 | -0.097 | -67.369
-9 | -0.497 | 0.0076 | -0.098 | -65.321
-8.5 | -0.442 | 0.00738 | -0.099 | -59.882
-8 | -0.387 | 0.00719 | -0.1 | -53.798
-7.5 | -0.33 | 0.00746 | -0.102 | -44.257
-7 | -0.271 | 0.00746 | -0.103 | -36.369
-6.5 | -0.212 | 0.00661 | -0.104 | -32.059
-6 | -0.152 | 0.00645 | -0.104 | -23.528
-5.5 | -0.091 | 0.00638 | -0.105 | -14.245
-5 | -0.029 | 0.00688 | -0.106 | -4.281
-4.5 | 0.032 | 0.0067 | -0.107 | 4.826
-4 | 0.094 | 0.00596 | -0.108 | 15.859
-3.5 | 0.157 | 0.00582 | -0.109 | 26.973
-3 | 0.219 | 0.00561 | -0.11 | 39.102
-2.5 | 0.282 | 0.00618 | -0.111 | 45.672
-2 | 0.346 | 0.00615 | -0.112 | 56.245
-1.5 | 0.408 | 0.00614 | -0.113 | 66.467
-1 | 0.471 | 0.00621 | -0.114 | 75.898
-0.5 | 0.534 | 0.00612 | -0.115 | 87.24
0 | 0.601 | 0.00613 | -0.116 | 97.999
0.5 | 0.664 | 0.00528 | -0.116 | 125.875
1 | 0.727 | 0.00649 | -0.117 | 111.968
1.5 | 0.79 | 0.00681 | -0.118 | 116.085
2 | 0.848 | 0.00708 | -0.119 | 119.876
2.5 | 0.911 | 0.00736 | -0.12 | 123.645
3 | 0.972 | 0.00766 | -0.121 | 126.973
3.5 | 1.034 | 0.00643 | -0.122 | 160.721
4 | 1.096 | 0.00654 | -0.123 | 167.463
4.5 | 1.157 | 0.00669 | -0.124 | 172.951
5 | 1.218 | 0.00688 | -0.124 | 177.126
5.5 | 1.279 | 0.00703 | -0.125 | 181.979
6 | 1.34 | 0.00703 | -0.126 | 190.57
6.5 | 1.399 | 0.00734 | -0.127 | 190.732
7 | 1.458 | 0.0089 | -0.128 | 163.914
7.5 | 1.516 | 0.00912 | -0.129 | 166.335
8 | 1.573 | 0.00978 | -0.13 | 160.873
8.5 | 1.629 | 0.01013 | -0.13 | 160.822
9 | 1.685 | 0.01053 | -0.131 | 160.028
9.5 | 1.739 | 0.01099 | -0.132 | 158.153
10 | 1.767 | 0.01409 | -0.131 | 125.344
10.5 | 1.807 | 0.015 | -0.131 | 120.513
11 | 1.855 | 0.0156 | -0.131 | 118.866
11.5 | 1.9 | 0.01638 | -0.132 | 116.022
12 | 1.944 | 0.0173 | -0.132 | 112.35
12.5 | 1.987 | 0.01791 | -0.133 | 110.942
13 | 2.028 | 0.01885 | -0.134 | 107.604
13.5 | 2.067 | 0.02002 | -0.134 | 103.262
14 | 2.106 | 0.02058 | -0.134 | 102.315
14.5 | 2.14 | 0.02191 | -0.135 | 97.683
15 | 2.173 | 0.02274 | -0.135 | 95.525
15.5 | 2.192 | 0.02368 | -0.136 | 92.594
16 | 2.206 | 0.02538 | -0.136 | 86.926
16.5 | 2.209 | 0.03029 | -0.136 | 72.924
17 | 2.215 | 0.03211 | -0.136 | 68.974
17.5 | 2.217 | 0.03452 | -0.136 | 64.213
18 | 2.212 | 0.0371 | -0.136 | 59.622
18.5 | 2.206 | 0.03976 | -0.136 | 55.476
19 | 2.196 | 0.04275 | -0.136 | 51.366
19.5 | 2.183 | 0.04503 | -0.136 | 48.487
20 | 2.164 | 0.04794 | -0.136 | 45.147

## 124. Re 14M Mach 0.10 (2)
BIGFOIL.COM POLAR EXPORT
goe420
GOE 420 |  |  |  | Cl Max: | 1.8008 | at alpha= | 19 | deg
XFOIL ncrit=9 |  |  |  | L/D Max: | 156.009 | at alpha= | 4.5 | deg
Re: | 14000000 |  |  | Cd Min: | 0.07171 | at alpha= | 20 | deg
Mach: | 0.1 |  |  | Cl=0 at alpha= | -4.6087 | deg
|  |  |  | @ Cl=0.1, Cd= | 0.0060186
|  |  |  | @ Cl=0.4, Cd= | 0.0057691
|  |  |  | @ Cl=0.6, Cd= | 0.00548
alpha (deg) | Cl | Cd | Cm | Cl/Cd
-19 | -1.2967 | 0.02059 | -0.1556 | -62.9772
-18.5 | -1.2709 | 0.01794 | -0.1571 | -70.8417
-18 | -1.2542 | 0.01616 | -0.1547 | -77.6114
-17.5 | -1.2394 | 0.01478 | -0.1508 | -83.8566
-17 | -1.2251 | 0.01371 | -0.1457 | -89.3581
-16.5 | -1.2079 | 0.01289 | -0.1401 | -93.7083
-16 | -1.1919 | 0.01226 | -0.1335 | -97.2186
-15.5 | -1.1585 | 0.01175 | -0.1297 | -98.5957
-15 | -1.1183 | 0.01126 | -0.127 | -99.3162
-14.5 | -1.0741 | 0.01076 | -0.125 | -99.8234
-14 | -1.0278 | 0.01035 | -0.1232 | -99.3043
-13.5 | -0.9794 | 0.00993 | -0.1218 | -98.6304
-13 | -0.93 | 0.00958 | -0.1204 | -97.0772
-12.5 | -0.8789 | 0.00925 | -0.1194 | -95.0162
-12 | -0.827 | 0.00895 | -0.1184 | -92.4022
-11.5 | -0.775 | 0.00871 | -0.1175 | -88.9782
-11 | -0.7219 | 0.00848 | -0.1167 | -85.1297
-10.5 | -0.6681 | 0.00827 | -0.116 | -80.786
-10 | -0.6138 | 0.00806 | -0.1154 | -76.1538
-9.5 | -0.5588 | 0.00779 | -0.115 | -71.733
-9 | -0.5033 | 0.00756 | -0.1146 | -66.5741
-8.5 | -0.4467 | 0.00732 | -0.1145 | -61.0246
-8 | -0.3904 | 0.00714 | -0.1142 | -54.6779
-7.5 | -0.3328 | 0.00694 | -0.1142 | -47.9539
-7 | -0.2754 | 0.00679 | -0.1142 | -40.5596
-6.5 | -0.2179 | 0.00663 | -0.1142 | -32.8658
-6 | -0.16 | 0.00645 | -0.1143 | -24.8062
-5.5 | -0.1028 | 0.00634 | -0.1142 | -16.2145
-5 | -0.045 | 0.00622 | -0.1143 | -7.2347
-4.5 | 0.0125 | 0.00612 | -0.1143 | 2.0425
-4 | 0.0691 | 0.00603 | -0.1142 | 11.4594
-3.5 | 0.1234 | 0.00601 | -0.1136 | 20.5324
-3 | 0.1783 | 0.00598 | -0.1132 | 29.8161
-2.5 | 0.2333 | 0.00593 | -0.1128 | 39.3423
-2 | 0.2878 | 0.00577 | -0.1123 | 49.8787
-1.5 | 0.345 | 0.00574 | -0.1123 | 60.1045
-1 | 0.4017 | 0.00577 | -0.1122 | 69.6187
-0.5 | 0.4591 | 0.00572 | -0.1123 | 80.2622
0 | 0.5142 | 0.00553 | -0.112 | 92.9837
0.5 | 0.5714 | 0.00548 | -0.1121 | 104.2701
1 | 0.6295 | 0.00548 | -0.1123 | 114.8723
1.5 | 0.6862 | 0.00556 | -0.1122 | 123.4173
2 | 0.7428 | 0.00561 | -0.1122 | 132.4064
2.5 | 0.8005 | 0.00564 | -0.1123 | 141.9326
3 | 0.8563 | 0.0057 | -0.1122 | 150.2281
3.5 | 0.909 | 0.00587 | -0.1114 | 154.8552
4 | 0.9577 | 0.00616 | -0.1099 | 155.4708
4.5 | 1.0047 | 0.00644 | -0.1081 | 156.0093
5 | 1.0483 | 0.00677 | -0.1056 | 154.8449
5.5 | 1.0902 | 0.0071 | -0.1028 | 153.5493
6 | 1.1235 | 0.00735 | -0.0982 | 152.8571
6.5 | 1.1622 | 0.00763 | -0.0947 | 152.3198
7 | 1.2032 | 0.00789 | -0.0918 | 152.4968
7.5 | 1.2386 | 0.00827 | -0.088 | 149.7703
8 | 1.265 | 0.00885 | -0.0826 | 142.9379
9 | 1.3004 | 0.01061 | -0.0696 | 122.5636
9.5 | 1.3257 | 0.01144 | -0.0648 | 115.8829
10 | 1.3553 | 0.01221 | -0.0609 | 110.9992
10.5 | 1.4222 | 0.01279 | -0.0651 | 111.1962
11 | 1.4762 | 0.01379 | -0.0666 | 107.0486
11.5 | 1.549 | 0.01492 | -0.0721 | 103.8204
12 | 1.6033 | 0.01605 | -0.074 | 99.8941
12.5 | 1.6369 | 0.01725 | -0.0718 | 94.8928
13 | 1.6698 | 0.01853 | -0.0697 | 90.1133
13.5 | 1.6976 | 0.02013 | -0.0672 | 84.3318
14 | 1.7263 | 0.02178 | -0.065 | 79.2608
14.5 | 1.7475 | 0.02395 | -0.0623 | 72.9645
15 | 1.7648 | 0.02651 | -0.0596 | 66.5711
15.5 | 1.7401 | 0.03239 | -0.0542 | 53.7234
16 | 1.7539 | 0.03565 | -0.0522 | 49.1978
16.5 | 1.7652 | 0.03925 | -0.0502 | 44.9732
17 | 1.777 | 0.04296 | -0.0487 | 41.3641
17.5 | 1.7842 | 0.04715 | -0.0472 | 37.8409
18 | 1.7908 | 0.05152 | -0.0459 | 34.7593
18.5 | 1.7974 | 0.05597 | -0.0449 | 32.1136
19 | 1.8008 | 0.06082 | -0.044 | 29.6087
19.5 | 1.8006 | 0.06617 | -0.0433 | 27.2117
20 | 1.7991 | 0.07171 | -0.0429 | 25.0886

## 125. Re 14M Mach 0.25 (1)
BIGFOIL.COM POLAR EXPORT
goe420
GOE 420 |  |  |  | Cl Max: | 2.178 | at alpha= | 15.5 | deg
JavaFoil+Calcfoil stall+Eppler ext transition |  |  |  | L/D Max: | 191.83 | at alpha= | 6 | deg
Re: | 14000000 |  |  | Cd Min: | 0.0053 | at alpha= | 0.5 | deg
Mach: | 0.25 |  |  | Cl=0 at alpha= | -4.7619 | deg
|  |  |  | @ Cl=0.1, Cd= | 0.0059863
|  |  |  | @ Cl=0.4, Cd= | 0.00623
|  |  |  | @ Cl=0.6, Cd= | 0.0063054
alpha (deg) | Cl | Cd | Cm | Cl/Cd
-20 | -0.792 | 0.10125 | -0.064 | -7.823
-19.5 | -0.811 | 0.09738 | -0.064 | -8.329
-19 | -0.83 | 0.09189 | -0.066 | -9.029
-18.5 | -0.852 | 0.07756 | -0.068 | -10.991
-18 | -0.862 | 0.0752 | -0.069 | -11.457
-17.5 | -0.873 | 0.06741 | -0.071 | -12.956
-17 | -0.88 | 0.06142 | -0.072 | -14.326
-16.5 | -0.884 | 0.0549 | -0.074 | -16.099
-16 | -0.884 | 0.04901 | -0.076 | -18.044
-15.5 | -0.883 | 0.04213 | -0.078 | -20.966
-15 | -0.876 | 0.03727 | -0.08 | -23.498
-14.5 | -0.867 | 0.03208 | -0.082 | -27.021
-14 | -0.851 | 0.02872 | -0.083 | -29.622
-13.5 | -0.833 | 0.02463 | -0.085 | -33.838
-13 | -0.811 | 0.02159 | -0.087 | -37.554
-12.5 | -0.782 | 0.01972 | -0.089 | -39.664
-12 | -0.753 | 0.01697 | -0.09 | -44.37
-11.5 | -0.725 | 0.01333 | -0.093 | -54.405
-11 | -0.689 | 0.0116 | -0.095 | -59.407
-10.5 | -0.647 | 0.01046 | -0.097 | -61.87
-10 | -0.602 | 0.00958 | -0.098 | -62.847
-9.5 | -0.554 | 0.00887 | -0.099 | -62.439
-9 | -0.504 | 0.00853 | -0.101 | -59.063
-8.5 | -0.449 | 0.00775 | -0.102 | -58.006
-8 | -0.394 | 0.00751 | -0.103 | -52.432
-7.5 | -0.336 | 0.00742 | -0.104 | -45.295
-7 | -0.277 | 0.00773 | -0.105 | -35.878
-6.5 | -0.217 | 0.00757 | -0.106 | -28.662
-6 | -0.155 | 0.00741 | -0.107 | -20.968
-5.5 | -0.093 | 0.00654 | -0.108 | -14.235
-5 | -0.03 | 0.00709 | -0.109 | -4.262
-4.5 | 0.033 | 0.0068 | -0.11 | 4.879
-4 | 0.097 | 0.00599 | -0.111 | 16.178
-3.5 | 0.161 | 0.00591 | -0.112 | 27.24
-3 | 0.225 | 0.00563 | -0.113 | 40.035
-2.5 | 0.29 | 0.00625 | -0.114 | 46.373
-2 | 0.355 | 0.00623 | -0.115 | 56.98
-1.5 | 0.42 | 0.00623 | -0.116 | 67.354
-1 | 0.484 | 0.0063 | -0.117 | 76.86
-0.5 | 0.548 | 0.00635 | -0.118 | 86.378
0 | 0.618 | 0.00629 | -0.119 | 98.127
0.5 | 0.682 | 0.0053 | -0.12 | 128.859
1 | 0.747 | 0.00669 | -0.121 | 111.665
1.5 | 0.812 | 0.007 | -0.121 | 115.944
2 | 0.871 | 0.00729 | -0.122 | 119.493
2.5 | 0.935 | 0.00759 | -0.123 | 123.248
3 | 0.999 | 0.00786 | -0.124 | 127.019
3.5 | 1.062 | 0.00652 | -0.125 | 162.859
4 | 1.125 | 0.00668 | -0.126 | 168.391
4.5 | 1.188 | 0.00682 | -0.127 | 174.182
5 | 1.251 | 0.00699 | -0.128 | 178.921
5.5 | 1.313 | 0.00698 | -0.129 | 188.134
6 | 1.375 | 0.00717 | -0.13 | 191.83
6.5 | 1.436 | 0.00882 | -0.13 | 162.856
7 | 1.496 | 0.00922 | -0.131 | 162.204
7.5 | 1.555 | 0.00942 | -0.132 | 165.05
8 | 1.612 | 0.01026 | -0.133 | 157.153
8.5 | 1.669 | 0.01296 | -0.134 | 128.743
9 | 1.701 | 0.01363 | -0.133 | 124.777
9.5 | 1.744 | 0.01457 | -0.133 | 119.724
10 | 1.793 | 0.01541 | -0.133 | 116.348
10.5 | 1.839 | 0.0164 | -0.134 | 112.146
11 | 1.885 | 0.01715 | -0.134 | 109.919
11.5 | 1.928 | 0.01814 | -0.135 | 106.299
12 | 1.971 | 0.01887 | -0.136 | 104.443
12.5 | 2.01 | 0.01988 | -0.136 | 101.135
13 | 2.048 | 0.02083 | -0.137 | 98.317
13.5 | 2.082 | 0.02232 | -0.137 | 93.29
14 | 2.115 | 0.02346 | -0.137 | 90.168
14.5 | 2.146 | 0.0247 | -0.138 | 86.874
15 | 2.17 | 0.02595 | -0.138 | 83.627
15.5 | 2.178 | 0.02762 | -0.138 | 78.859
16 | 2.172 | 0.03297 | -0.138 | 65.869
16.5 | 2.165 | 0.03571 | -0.138 | 60.644
17 | 2.151 | 0.03838 | -0.138 | 56.052
17.5 | 2.132 | 0.04161 | -0.138 | 51.243
18 | 2.105 | 0.04528 | -0.138 | 46.489
18.5 | 2.07 | 0.0498 | -0.138 | 41.574
19 | 2.029 | 0.05354 | -0.137 | 37.899
19.5 | 1.982 | 0.05852 | -0.137 | 33.86
20 | 1.927 | 0.06427 | -0.137 | 29.979

## 126. Re 14M Mach 0.25 (2)
BIGFOIL.COM POLAR EXPORT
goe420
GOE 420 |  |  |  | Cl Max: | 1.7541 | at alpha= | 14.5 | deg
XFOIL ncrit=9 |  |  |  | L/D Max: | 159.06 | at alpha= | 4.5 | deg
Re: | 14000000 |  |  | Cd Min: | 0.08449 | at alpha= | 19.5 | deg
Mach: | 0.25 |  |  | Cl=0 at alpha= | -4.5856 | deg
|  |  |  | @ Cl=0.1, Cd= | 0.0061532
|  |  |  | @ Cl=0.4, Cd= | 0.0058156
|  |  |  | @ Cl=0.6, Cd= | 0.0055341
alpha (deg) | Cl | Cd | Cm | Cl/Cd
-20 | -1.2509 | 0.06302 | -0.1183 | -19.8493
-19.5 | -1.2822 | 0.05244 | -0.1271 | -24.4508
-19 | -1.316 | 0.04295 | -0.1337 | -30.6403
-18.5 | -1.3337 | 0.03487 | -0.1394 | -38.2478
-18 | -1.3322 | 0.02782 | -0.1456 | -47.8864
-17.5 | -1.2052 | 0.02259 | -0.1675 | -53.351
-17 | -1.1775 | 0.01931 | -0.1694 | -60.9788
-16.5 | -1.1618 | 0.01675 | -0.1676 | -69.3612
-16 | -1.147 | 0.01504 | -0.1634 | -76.2633
-15.5 | -1.1317 | 0.01376 | -0.1578 | -82.2456
-15 | -1.1182 | 0.01278 | -0.1507 | -87.4961
-14.5 | -1.1014 | 0.01207 | -0.143 | -91.251
-14 | -1.0615 | 0.01147 | -0.139 | -92.5458
-13.5 | -1.0163 | 0.01088 | -0.1358 | -93.4099
-13 | -0.968 | 0.0104 | -0.133 | -93.0769
-12.5 | -0.9169 | 0.00996 | -0.1307 | -92.0582
-12 | -0.8642 | 0.00957 | -0.1287 | -90.303
-11.5 | -0.8106 | 0.00923 | -0.1268 | -87.8223
-11 | -0.7556 | 0.00892 | -0.1252 | -84.7085
-10.5 | -0.6996 | 0.00864 | -0.1239 | -80.9722
-10 | -0.6428 | 0.00838 | -0.1227 | -76.7064
-9.5 | -0.5848 | 0.00812 | -0.1218 | -72.0197
-9 | -0.5264 | 0.00785 | -0.121 | -67.0573
-8.5 | -0.4676 | 0.00757 | -0.1203 | -61.7701
-8 | -0.4089 | 0.00734 | -0.1197 | -55.7084
-7.5 | -0.349 | 0.00711 | -0.1193 | -49.0858
-7 | -0.2893 | 0.00693 | -0.1189 | -41.746
-6.5 | -0.2289 | 0.00676 | -0.1188 | -33.8609
-6 | -0.1686 | 0.00659 | -0.1186 | -25.5842
-5.5 | -0.1091 | 0.00643 | -0.1183 | -16.9673
-5 | -0.0494 | 0.00633 | -0.1181 | -7.8041
-4.5 | 0.0102 | 0.00622 | -0.118 | 1.6399
-4 | 0.0682 | 0.00617 | -0.1175 | 11.0535
-3.5 | 0.1249 | 0.00614 | -0.1169 | 20.342
-3 | 0.1809 | 0.00612 | -0.1162 | 29.5588
-2.5 | 0.2384 | 0.00604 | -0.1157 | 39.4702
-2 | 0.2948 | 0.00584 | -0.1152 | 50.4795
-1.5 | 0.354 | 0.0058 | -0.1151 | 61.0345
-1 | 0.4129 | 0.00582 | -0.115 | 70.945
-0.5 | 0.4717 | 0.00579 | -0.1148 | 81.468
0 | 0.5283 | 0.00561 | -0.1144 | 94.1711
0.5 | 0.5877 | 0.00553 | -0.1144 | 106.2749
1 | 0.6474 | 0.00555 | -0.1145 | 116.6486
1.5 | 0.7055 | 0.00563 | -0.1142 | 125.3108
2 | 0.7644 | 0.00568 | -0.1141 | 134.5775
2.5 | 0.8235 | 0.00572 | -0.1141 | 143.9685
3 | 0.8803 | 0.0058 | -0.1136 | 151.7759
3.5 | 0.9364 | 0.00592 | -0.113 | 158.1757
4 | 0.9844 | 0.00623 | -0.1108 | 158.0096
4.5 | 1.0323 | 0.00649 | -0.1086 | 159.0601
5 | 1.0665 | 0.00688 | -0.1037 | 155.0145
5.5 | 1.1024 | 0.00717 | -0.0991 | 153.7517
6 | 1.1383 | 0.00756 | -0.0946 | 150.5688
6.5 | 1.1772 | 0.0079 | -0.0907 | 149.0127
7 | 1.2157 | 0.00827 | -0.0869 | 147.0012
7.5 | 1.2513 | 0.00872 | -0.0827 | 143.4977
8 | 1.2807 | 0.00935 | -0.0776 | 136.9733
9 | 1.3075 | 0.01168 | -0.063 | 111.9435
9.5 | 1.331 | 0.01276 | -0.0578 | 104.3103
10 | 1.3601 | 0.01377 | -0.0537 | 98.7727
10.5 | 1.3797 | 0.01469 | -0.048 | 93.921
11 | 1.4923 | 0.01609 | -0.0612 | 92.747
11.5 | 1.573 | 0.0175 | -0.0676 | 89.8857
12 | 1.6193 | 0.01911 | -0.0678 | 84.7357
12.5 | 1.6514 | 0.02073 | -0.0653 | 79.6623
13 | 1.6819 | 0.02254 | -0.0628 | 74.6185
13.5 | 1.7081 | 0.02468 | -0.0601 | 69.2099
14 | 1.7367 | 0.02677 | -0.0579 | 64.8749
14.5 | 1.7541 | 0.02975 | -0.0551 | 58.9613
15 | 1.7442 | 0.0349 | -0.0511 | 49.9771
15.5 | 1.7214 | 0.04154 | -0.0473 | 41.4396
16 | 1.7304 | 0.04581 | -0.0455 | 37.7734
16.5 | 1.7378 | 0.0503 | -0.0438 | 34.5487
17 | 1.7434 | 0.05509 | -0.0424 | 31.6464
17.5 | 1.7464 | 0.06019 | -0.0411 | 29.0148
18 | 1.7489 | 0.06554 | -0.0403 | 26.6845
18.5 | 1.7447 | 0.07166 | -0.0397 | 24.3469
19 | 1.7403 | 0.07794 | -0.0394 | 22.3287
19.5 | 1.7342 | 0.08449 | -0.0394 | 20.5255

## 127. Re 14M Mach 0.50 (1)
BIGFOIL.COM POLAR EXPORT
goe420
GOE 420 |  |  |  | Cl Max: | 1.911 | at alpha= | 11 | deg
JavaFoil+Calcfoil stall+Eppler ext transition |  |  |  | L/D Max: | 172.977 | at alpha= | 5 | deg
Re: | 14000000 |  |  | Cd Min: | 0.00536 | at alpha= | -3 | deg
Mach: | 0.5 |  |  | Cl=0 at alpha= | -4.7643 | deg
|  |  |  | @ Cl=0.1, Cd= | 0.0064751
|  |  |  | @ Cl=0.4, Cd= | 0.0067113
|  |  |  | @ Cl=0.6, Cd= | 0.0065196
alpha (deg) | Cl | Cd | Cm | Cl/Cd
-20 | -0.88 | 0.1623 | -0.061 | -5.422
-19.5 | -0.849 | 0.16056 | -0.061 | -5.29
-19 | -0.822 | 0.14987 | -0.061 | -5.483
-18.5 | -0.791 | 0.14632 | -0.06 | -5.405
-18 | -0.76 | 0.14824 | -0.059 | -5.128
-17.5 | -0.731 | 0.14128 | -0.058 | -5.172
-17 | -0.706 | 0.13332 | -0.062 | -5.298
-16.5 | -0.683 | 0.11569 | -0.066 | -5.907
-16 | -0.657 | 0.10459 | -0.068 | -6.286
-15.5 | -0.631 | 0.09538 | -0.07 | -6.614
-15 | -0.601 | 0.09172 | -0.07 | -6.552
-14.5 | -0.574 | 0.08499 | -0.072 | -6.748
-14 | -0.534 | 0.09443 | -0.063 | -5.656
-13.5 | -0.505 | 0.0906 | -0.063 | -5.574
-13 | -0.475 | 0.08738 | -0.061 | -5.436
-12.5 | -0.447 | 0.08622 | -0.063 | -5.189
-12 | -0.427 | 0.0694 | -0.074 | -6.151
-11.5 | -0.398 | 0.06456 | -0.075 | -6.164
-11 | -0.38 | 0.04884 | -0.086 | -7.779
-10.5 | -0.354 | 0.0408 | -0.089 | -8.677
-10 | -0.332 | 0.02981 | -0.096 | -11.145
-9.5 | -0.427 | 0.02314 | -0.1 | -18.432
-9 | -0.45 | 0.01845 | -0.104 | -24.388
-8.5 | -0.437 | 0.01332 | -0.109 | -32.77
-8 | -0.401 | 0.01027 | -0.112 | -39.083
-7.5 | -0.352 | 0.00939 | -0.114 | -37.495
-7 | -0.297 | 0.00918 | -0.117 | -32.297
-6.5 | -0.235 | 0.00864 | -0.118 | -27.196
-6 | -0.17 | 0.00853 | -0.119 | -19.895
-5.5 | -0.102 | 0.00736 | -0.121 | -13.921
-5 | -0.033 | 0.00702 | -0.122 | -4.763
-4.5 | 0.037 | 0.00683 | -0.123 | 5.391
-4 | 0.108 | 0.00643 | -0.124 | 16.771
-3.5 | 0.179 | 0.00627 | -0.125 | 28.608
-3 | 0.252 | 0.00536 | -0.126 | 46.917
-2.5 | 0.324 | 0.00667 | -0.127 | 48.506
-2 | 0.397 | 0.00671 | -0.128 | 59.117
-1.5 | 0.469 | 0.00674 | -0.129 | 69.574
-1 | 0.541 | 0.00679 | -0.131 | 79.69
-0.5 | 0.613 | 0.00646 | -0.132 | 94.912
0 | 0.69 | 0.00686 | -0.133 | 100.676
0.5 | 0.763 | 0.00553 | -0.134 | 138.079
1 | 0.835 | 0.00741 | -0.135 | 112.693
1.5 | 0.908 | 0.00787 | -0.136 | 115.349
2 | 0.972 | 0.00824 | -0.137 | 117.891
2.5 | 1.042 | 0.00865 | -0.138 | 120.422
3 | 1.112 | 0.00701 | -0.139 | 158.699
3.5 | 1.182 | 0.00731 | -0.14 | 161.816
4 | 1.252 | 0.00752 | -0.141 | 166.482
4.5 | 1.321 | 0.00779 | -0.142 | 169.527
5 | 1.39 | 0.00803 | -0.143 | 172.977
5.5 | 1.458 | 0.01071 | -0.144 | 136.073
6 | 1.494 | 0.01352 | -0.142 | 110.575
6.5 | 1.555 | 0.01451 | -0.143 | 107.194
7 | 1.615 | 0.01545 | -0.143 | 104.534
7.5 | 1.669 | 0.01618 | -0.144 | 103.188
8 | 1.72 | 0.01751 | -0.144 | 98.24
8.5 | 1.768 | 0.0186 | -0.145 | 95.073
9 | 1.811 | 0.02016 | -0.145 | 89.828
9.5 | 1.848 | 0.02185 | -0.146 | 84.58
10 | 1.878 | 0.02367 | -0.146 | 79.333
10.5 | 1.9 | 0.0255 | -0.147 | 74.506
11 | 1.911 | 0.02801 | -0.147 | 68.251
11.5 | 1.907 | 0.03031 | -0.147 | 62.907
12 | 1.881 | 0.03327 | -0.147 | 56.54
12.5 | 1.818 | 0.037 | -0.147 | 49.129
13 | 1.658 | 0.04119 | -0.147 | 40.261
13.5 | 1.205 | 0.05081 | -0.146 | 23.723
14 | 1.223 | 0.05873 | -0.144 | 20.834
14.5 | 1.244 | 0.06808 | -0.143 | 18.268
15 | 1.161 | 0.13193 | -0.111 | 8.802
15.5 | 1.226 | 0.11847 | -0.125 | 10.346
16 | 1.261 | 0.12426 | -0.128 | 10.146

## 128. Re 14M Mach 0.50 (2)
BIGFOIL.COM POLAR EXPORT
goe420
GOE 420 |  |  |  | Cl Max: | 1.6912 | at alpha= | 14.5 | deg
XFOIL ncrit=9 |  |  |  | L/D Max: | 157.452 | at alpha= | 4 | deg
Re: | 14000000 |  |  | Cd Min: | 0.14646 | at alpha= | 19.5 | deg
Mach: | 0.5 |  |  | Cl=0 at alpha= | -4.4548 | deg
|  |  |  | @ Cl=0.1, Cd= | 0.0067835
|  |  |  | @ Cl=0.4, Cd= | 0.0061208
|  |  |  | @ Cl=0.6, Cd= | 0.0059923
alpha (deg) | Cl | Cd | Cm | Cl/Cd
-15 | -0.4797 | 0.09484 | -0.1249 | -5.058
-14.5 | -0.496 | 0.08489 | -0.1326 | -5.8429
-14 | -0.5108 | 0.07529 | -0.1403 | -6.7844
-13.5 | -0.5284 | 0.06542 | -0.1488 | -8.077
-13 | -0.5283 | 0.05286 | -0.1676 | -9.9943
-12.5 | -0.5432 | 0.04308 | -0.1787 | -12.6091
-12 | -0.5716 | 0.0342 | -0.1861 | -16.7135
-11.5 | -0.5989 | 0.02665 | -0.1896 | -22.4728
-10.5 | -0.6608 | 0.0148 | -0.1864 | -44.6486
-10 | -0.6864 | 0.0129 | -0.1728 | -53.2093
-9.5 | -0.6672 | 0.01124 | -0.1635 | -59.3594
-9 | -0.6194 | 0.01008 | -0.1571 | -61.4484
-8.5 | -0.5595 | 0.00928 | -0.1523 | -60.2909
-8 | -0.4931 | 0.00863 | -0.1485 | -57.1379
-7.5 | -0.4252 | 0.00814 | -0.1453 | -52.2359
-7 | -0.3547 | 0.00775 | -0.1429 | -45.7677
-6.5 | -0.2835 | 0.00744 | -0.1408 | -38.1048
-6 | -0.2126 | 0.00718 | -0.139 | -29.61
-5.5 | -0.1418 | 0.00698 | -0.1375 | -20.3152
-5 | -0.0717 | 0.00681 | -0.1361 | -10.5286
-4.5 | -0.0057 | 0.00675 | -0.1343 | -0.84444
-4 | 0.0574 | 0.00679 | -0.1321 | 8.4536
-3.5 | 0.1225 | 0.00678 | -0.1305 | 18.0678
-3 | 0.1901 | 0.00669 | -0.1294 | 28.4155
-2.5 | 0.2566 | 0.00652 | -0.1284 | 39.3558
-2 | 0.3228 | 0.00634 | -0.1274 | 50.9148
-1.5 | 0.3875 | 0.00613 | -0.1262 | 63.2137
-1 | 0.4555 | 0.00608 | -0.1256 | 74.9178
-0.5 | 0.5207 | 0.00611 | -0.1246 | 85.2209
0 | 0.5868 | 0.00602 | -0.1237 | 97.4751
0.5 | 0.6487 | 0.00589 | -0.1222 | 110.1358
1 | 0.7126 | 0.00594 | -0.1209 | 119.9663
1.5 | 0.7782 | 0.00598 | -0.1199 | 130.1338
2 | 0.8385 | 0.00602 | -0.1178 | 139.2857
2.5 | 0.8913 | 0.00613 | -0.1142 | 145.3997
3 | 0.9478 | 0.00626 | -0.1113 | 151.4058
3.5 | 1.0067 | 0.00641 | -0.1088 | 157.0515
4 | 1.0565 | 0.00671 | -0.1046 | 157.4516
4.5 | 1.1011 | 0.00711 | -0.0996 | 154.8664
5 | 1.1336 | 0.00777 | -0.0927 | 145.8945
5.5 | 1.1585 | 0.00867 | -0.0849 | 133.6217
6 | 1.1925 | 0.00952 | -0.0788 | 125.2626
6.5 | 1.2289 | 0.01043 | -0.0732 | 117.8236
7 | 1.2723 | 0.01121 | -0.0686 | 113.4969
7.5 | 1.312 | 0.0122 | -0.0637 | 107.541
8 | 1.3443 | 0.01351 | -0.0581 | 99.5041
8.5 | 1.3371 | 0.01635 | -0.0485 | 81.7798
9 | 1.3345 | 0.0194 | -0.0403 | 68.7887
9.5 | 1.3513 | 0.02188 | -0.0346 | 61.7596
10 | 1.3667 | 0.0248 | -0.0294 | 55.1089
10.5 | 1.3948 | 0.0273 | -0.0255 | 51.0916
11.5 | 1.5651 | 0.0352 | -0.0419 | 44.4631
12 | 1.6223 | 0.03983 | -0.0458 | 40.7306
12.5 | 1.6514 | 0.0439 | -0.0442 | 37.6173
13 | 1.6692 | 0.0482 | -0.0414 | 34.6307
13.5 | 1.6776 | 0.05329 | -0.0387 | 31.4806
14 | 1.6846 | 0.05867 | -0.0363 | 28.7131
14.5 | 1.6912 | 0.06417 | -0.0343 | 26.355
15 | 1.6779 | 0.07146 | -0.0328 | 23.4803
15.5 | 1.6268 | 0.08217 | -0.0327 | 19.798
16 | 1.577 | 0.09324 | -0.0335 | 16.9133
16.5 | 1.5645 | 0.10125 | -0.034 | 15.4519
17 | 1.5601 | 0.10861 | -0.0346 | 14.3642
17.5 | 1.5548 | 0.11626 | -0.0356 | 13.3735
18.5 | 1.5507 | 0.1312 | -0.0387 | 11.8194
19 | 1.5504 | 0.13877 | -0.0408 | 11.1724
19.5 | 1.5495 | 0.14646 | -0.0434 | 10.5797

## 129. Re 16M Mach 0.00 (1)
BIGFOIL.COM POLAR EXPORT
goe420
GOE 420 |  |  |  | Cl Max: | 2.229 | at alpha= | 18 | deg
JavaFoil+Calcfoil stall+Eppler ext transition |  |  |  | L/D Max: | 194.057 | at alpha= | 6 | deg
Re: | 16000000 |  |  | Cd Min: | 0.00496 | at alpha= | 0 | deg
Mach: | 0 |  |  | Cl=0 at alpha= | -4.7623 | deg
|  |  |  | @ Cl=0.1, Cd= | 0.0057513
|  |  |  | @ Cl=0.4, Cd= | 0.0060742
|  |  |  | @ Cl=0.6, Cd= | 0.0050019
alpha (deg) | Cl | Cd | Cm | Cl/Cd
-20 | -1.076 | 0.07057 | -0.067 | -15.252
-19.5 | -1.069 | 0.06841 | -0.067 | -15.624
-19 | -1.065 | 0.06175 | -0.069 | -17.249
-18.5 | -1.061 | 0.05491 | -0.071 | -19.319
-18 | -1.052 | 0.04984 | -0.072 | -21.109
-17.5 | -1.041 | 0.04551 | -0.073 | -22.864
-17 | -1.022 | 0.04436 | -0.074 | -23.037
-16.5 | -1.01 | 0.03815 | -0.076 | -26.481
-16 | -0.999 | 0.03143 | -0.078 | -31.795
-15.5 | -0.981 | 0.02779 | -0.079 | -35.309
-15 | -0.959 | 0.02473 | -0.081 | -38.781
-14.5 | -0.934 | 0.02214 | -0.082 | -42.172
-14 | -0.906 | 0.01972 | -0.084 | -45.965
-13.5 | -0.878 | 0.01718 | -0.085 | -51.114
-13 | -0.844 | 0.01598 | -0.087 | -52.817
-12.5 | -0.816 | 0.01293 | -0.089 | -63.122
-12 | -0.778 | 0.01164 | -0.091 | -66.891
-11.5 | -0.737 | 0.01052 | -0.092 | -70.05
-11 | -0.693 | 0.00969 | -0.093 | -71.529
-10.5 | -0.647 | 0.00896 | -0.094 | -72.209
-10 | -0.599 | 0.0083 | -0.096 | -72.2
-9.5 | -0.548 | 0.00787 | -0.097 | -69.613
-9 | -0.496 | 0.00733 | -0.098 | -67.578
-8.5 | -0.441 | 0.00729 | -0.099 | -60.487
-8 | -0.386 | 0.0076 | -0.1 | -50.769
-7.5 | -0.329 | 0.00617 | -0.101 | -53.266
-7 | -0.27 | 0.00658 | -0.102 | -41.075
-6.5 | -0.211 | 0.00712 | -0.103 | -29.631
-6 | -0.151 | 0.00582 | -0.104 | -25.941
-5.5 | -0.09 | 0.00688 | -0.105 | -13.143
-5 | -0.029 | 0.00683 | -0.106 | -4.295
-4.5 | 0.032 | 0.00598 | -0.107 | 5.377
-4 | 0.094 | 0.00576 | -0.108 | 16.317
-3.5 | 0.156 | 0.00567 | -0.109 | 27.532
-3 | 0.218 | 0.00624 | -0.109 | 35.03
-2.5 | 0.281 | 0.00598 | -0.11 | 46.999
-2 | 0.344 | 0.00602 | -0.111 | 57.148
-1.5 | 0.406 | 0.00608 | -0.112 | 66.819
-1 | 0.469 | 0.00609 | -0.113 | 76.914
-0.5 | 0.531 | 0.00573 | -0.114 | 92.755
0 | 0.598 | 0.00496 | -0.115 | 120.624
0.5 | 0.661 | 0.00628 | -0.116 | 105.29
1 | 0.724 | 0.00664 | -0.117 | 108.945
1.5 | 0.786 | 0.00684 | -0.118 | 114.882
2 | 0.844 | 0.00706 | -0.119 | 119.516
2.5 | 0.906 | 0.00598 | -0.119 | 151.458
3 | 0.968 | 0.00728 | -0.12 | 132.947
3.5 | 1.029 | 0.00634 | -0.121 | 162.355
4 | 1.09 | 0.00648 | -0.122 | 168.164
4.5 | 1.152 | 0.0064 | -0.123 | 179.951
5 | 1.212 | 0.00671 | -0.124 | 180.754
5.5 | 1.273 | 0.00689 | -0.125 | 184.905
6 | 1.333 | 0.00687 | -0.126 | 194.057
6.5 | 1.393 | 0.00835 | -0.126 | 166.791
7 | 1.451 | 0.00867 | -0.127 | 167.343
7.5 | 1.509 | 0.00901 | -0.128 | 167.542
8 | 1.566 | 0.00956 | -0.129 | 163.785
8.5 | 1.622 | 0.00989 | -0.13 | 163.965
9 | 1.677 | 0.01026 | -0.131 | 163.46
9.5 | 1.731 | 0.01295 | -0.131 | 133.707
10 | 1.785 | 0.01125 | -0.132 | 158.646
10.5 | 1.811 | 0.01423 | -0.131 | 127.246
11 | 1.851 | 0.01496 | -0.131 | 123.747
11.5 | 1.896 | 0.01587 | -0.131 | 119.48
12 | 1.941 | 0.01668 | -0.132 | 116.323
12.5 | 1.983 | 0.01722 | -0.133 | 115.133
13 | 2.025 | 0.01812 | -0.133 | 111.787
13.5 | 2.065 | 0.01899 | -0.134 | 108.739
14 | 2.103 | 0.02004 | -0.134 | 104.944
14.5 | 2.139 | 0.02093 | -0.134 | 102.205
15 | 2.172 | 0.02191 | -0.135 | 99.121
15.5 | 2.194 | 0.02258 | -0.135 | 97.156
16 | 2.202 | 0.02687 | -0.135 | 81.968
16.5 | 2.214 | 0.02874 | -0.135 | 77.056
17 | 2.224 | 0.03061 | -0.135 | 72.664
17.5 | 2.227 | 0.03291 | -0.136 | 67.683
18 | 2.229 | 0.03461 | -0.136 | 64.414
18.5 | 2.224 | 0.03754 | -0.136 | 59.231
19 | 2.218 | 0.03953 | -0.136 | 56.118
19.5 | 2.208 | 0.04231 | -0.136 | 52.186
20 | 2.191 | 0.04597 | -0.136 | 47.664

## 130. Re 16M Mach 0.00 (2)
BIGFOIL.COM POLAR EXPORT
goe420
GOE 420 |  |  |  | Cl Max: | 1.8284 | at alpha= | 20 | deg
XFOIL ncrit=9 |  |  |  | L/D Max: | 155.594 | at alpha= | 6.5 | deg
Re: | 16000000 |  |  | Cd Min: | 0.06653 | at alpha= | 20 | deg
Mach: | 0 |  |  | Cl=0 at alpha= | -4.6034 | deg
|  |  |  | @ Cl=0.1, Cd= | 0.00599
|  |  |  | @ Cl=0.4, Cd= | 0.0056704
|  |  |  | @ Cl=0.6, Cd= | 0.0053807
alpha (deg) | Cl | Cd | Cm | Cl/Cd
-20 | -1.4925 | 0.02126 | -0.1322 | -70.2023
-19.5 | -1.3369 | 0.01936 | -0.1548 | -69.0548
-19 | -1.3139 | 0.01733 | -0.1545 | -75.8165
-18.5 | -1.301 | 0.01561 | -0.1515 | -83.344
-18 | -1.2826 | 0.01448 | -0.1479 | -88.5773
-17.5 | -1.2644 | 0.01358 | -0.1434 | -93.1075
-17 | -1.2446 | 0.01284 | -0.1384 | -96.9315
-16.5 | -1.2276 | 0.01223 | -0.1322 | -100.3761
-16 | -1.1995 | 0.01171 | -0.1277 | -102.4338
-15.5 | -1.1599 | 0.01124 | -0.1252 | -103.194
-15 | -1.1168 | 0.01077 | -0.1233 | -103.6955
-14.5 | -1.0719 | 0.01033 | -0.1215 | -103.7657
-14 | -1.0244 | 0.00994 | -0.1202 | -103.0584
-13.5 | -0.9764 | 0.00956 | -0.1189 | -102.1339
-13 | -0.9263 | 0.00922 | -0.1179 | -100.4664
-12.5 | -0.8754 | 0.00892 | -0.117 | -98.139
-12 | -0.8239 | 0.00866 | -0.1162 | -95.1386
-11.5 | -0.7718 | 0.00843 | -0.1154 | -91.554
-11 | -0.7189 | 0.00823 | -0.1148 | -87.3512
-10.5 | -0.6652 | 0.00803 | -0.1143 | -82.8394
-10 | -0.6106 | 0.00782 | -0.1139 | -78.0818
-9.5 | -0.5559 | 0.0076 | -0.1136 | -73.1447
-9 | -0.5 | 0.00736 | -0.1135 | -67.9348
-8.5 | -0.4443 | 0.00716 | -0.1133 | -62.0531
-8 | -0.3878 | 0.00695 | -0.1132 | -55.7986
-7.5 | -0.3309 | 0.00678 | -0.1132 | -48.8053
-7 | -0.2739 | 0.00664 | -0.1133 | -41.25
-6.5 | -0.2161 | 0.00647 | -0.1134 | -33.4003
-6 | -0.1594 | 0.00634 | -0.1134 | -25.142
-5.5 | -0.1018 | 0.0062 | -0.1135 | -16.4194
-5 | -0.0449 | 0.00612 | -0.1135 | -7.3366
-4.5 | 0.0117 | 0.00604 | -0.1135 | 1.9371
-4 | 0.0677 | 0.00599 | -0.1133 | 11.3022
-3.5 | 0.1217 | 0.00599 | -0.1128 | 20.3172
-3 | 0.177 | 0.00593 | -0.1125 | 29.8482
-2.5 | 0.2325 | 0.00588 | -0.1123 | 39.5408
-2 | 0.2872 | 0.00571 | -0.1119 | 50.2977
-1.5 | 0.3434 | 0.00569 | -0.1118 | 60.3515
-1 | 0.4011 | 0.00567 | -0.112 | 70.7407
-0.5 | 0.4577 | 0.00566 | -0.112 | 80.8657
0 | 0.5133 | 0.00546 | -0.1119 | 94.011
0.5 | 0.5704 | 0.00536 | -0.112 | 106.4179
1 | 0.6275 | 0.0054 | -0.1121 | 116.2037
1.5 | 0.6838 | 0.00546 | -0.1121 | 125.2381
2 | 0.7415 | 0.00548 | -0.1123 | 135.3102
2.5 | 0.7983 | 0.00552 | -0.1124 | 144.6196
3 | 0.8526 | 0.00563 | -0.112 | 151.4387
3.5 | 0.9043 | 0.00585 | -0.1112 | 154.5812
4 | 0.9517 | 0.00616 | -0.1095 | 154.4968
4.5 | 0.9975 | 0.0065 | -0.1076 | 153.4615
5 | 1.0429 | 0.00679 | -0.1056 | 153.5935
5.5 | 1.0869 | 0.00709 | -0.1033 | 153.3004
6 | 1.1261 | 0.00728 | -0.0999 | 154.6841
6.5 | 1.1654 | 0.00749 | -0.0967 | 155.5941
7 | 1.2011 | 0.00784 | -0.0928 | 153.2015
7.5 | 1.2349 | 0.00823 | -0.0887 | 150.0486
8 | 1.2563 | 0.00895 | -0.0825 | 140.3687
9 | 1.3039 | 0.01034 | -0.0717 | 126.1025
9.5 | 1.329 | 0.01112 | -0.0668 | 119.5144
10 | 1.3597 | 0.0118 | -0.0632 | 115.2288
10.5 | 1.3881 | 0.01258 | -0.0592 | 110.3418
11 | 1.4768 | 0.01311 | -0.068 | 112.6468
11.5 | 1.5169 | 0.01405 | -0.0667 | 107.9644
12 | 1.6033 | 0.01517 | -0.0752 | 105.6889
12.5 | 1.6437 | 0.01622 | -0.0743 | 101.3379
13 | 1.6762 | 0.01744 | -0.0722 | 96.1124
13.5 | 1.7065 | 0.01881 | -0.0699 | 90.723
14 | 1.7352 | 0.02032 | -0.0677 | 85.3937
14.5 | 1.7554 | 0.02245 | -0.0648 | 78.1915
15 | 1.7395 | 0.02717 | -0.0591 | 64.0228
15.5 | 1.7511 | 0.03027 | -0.0564 | 57.8494
16 | 1.7681 | 0.03314 | -0.0544 | 53.3524
16.5 | 1.7835 | 0.03623 | -0.0526 | 49.2272
17 | 1.7962 | 0.03967 | -0.0509 | 45.2785
17.5 | 1.8055 | 0.04357 | -0.0493 | 41.4391
18 | 1.8153 | 0.04744 | -0.048 | 38.2652
18.5 | 1.8226 | 0.05169 | -0.0468 | 35.2602
19 | 1.8269 | 0.05629 | -0.0458 | 32.4551
19.5 | 1.8278 | 0.06133 | -0.0449 | 29.8027
20 | 1.8284 | 0.06653 | -0.0443 | 27.4823

## 131. Re 16M Mach 0.10 (1)
BIGFOIL.COM POLAR EXPORT
goe420
GOE 420 |  |  |  | Cl Max: | 2.218 | at alpha= | 17 | deg
JavaFoil+Calcfoil stall+Eppler ext transition |  |  |  | L/D Max: | 194.321 | at alpha= | 6 | deg
Re: | 16000000 |  |  | Cd Min: | 0.00501 | at alpha= | 0 | deg
Mach: | 0.1 |  |  | Cl=0 at alpha= | -4.7623 | deg
|  |  |  | @ Cl=0.1, Cd= | 0.0058167
|  |  |  | @ Cl=0.4, Cd= | 0.0060174
|  |  |  | @ Cl=0.6, Cd= | 0.005021
alpha (deg) | Cl | Cd | Cm | Cl/Cd
-20 | -1.047 | 0.07325 | -0.067 | -14.295
-19.5 | -1.046 | 0.06816 | -0.068 | -15.345
-19 | -1.04 | 0.06492 | -0.069 | -16.017
-18.5 | -1.038 | 0.05778 | -0.07 | -17.963
-18 | -1.032 | 0.0526 | -0.072 | -19.612
-17.5 | -1.026 | 0.04571 | -0.073 | -22.448
-17 | -1.006 | 0.04669 | -0.074 | -21.553
-16.5 | -0.996 | 0.04031 | -0.075 | -24.711
-16 | -0.982 | 0.03543 | -0.077 | -27.724
-15.5 | -0.97 | 0.02941 | -0.079 | -32.99
-15 | -0.95 | 0.02595 | -0.081 | -36.625
-14.5 | -0.927 | 0.02309 | -0.082 | -40.159
-14 | -0.901 | 0.02055 | -0.084 | -43.85
-13.5 | -0.873 | 0.01813 | -0.085 | -48.145
-13 | -0.844 | 0.01573 | -0.087 | -53.647
-12.5 | -0.811 | 0.01393 | -0.089 | -58.248
-12 | -0.778 | 0.01188 | -0.091 | -65.485
-11.5 | -0.736 | 0.01072 | -0.092 | -68.672
-11 | -0.693 | 0.00986 | -0.094 | -70.297
-10.5 | -0.648 | 0.00911 | -0.095 | -71.157
-10 | -0.6 | 0.00884 | -0.096 | -67.891
-9.5 | -0.549 | 0.00842 | -0.097 | -65.235
-9 | -0.497 | 0.00744 | -0.098 | -66.757
-8.5 | -0.442 | 0.00736 | -0.099 | -60.075
-8 | -0.387 | 0.0077 | -0.101 | -50.239
-7.5 | -0.33 | 0.00698 | -0.102 | -47.257
-7 | -0.271 | 0.00734 | -0.103 | -36.963
-6.5 | -0.212 | 0.0072 | -0.103 | -29.425
-6 | -0.152 | 0.00579 | -0.104 | -26.222
-5.5 | -0.091 | 0.00696 | -0.105 | -13.047
-5 | -0.029 | 0.00676 | -0.106 | -4.362
-4.5 | 0.032 | 0.00591 | -0.107 | 5.473
-4 | 0.094 | 0.00583 | -0.108 | 16.194
-3.5 | 0.157 | 0.00569 | -0.109 | 27.589
-3 | 0.219 | 0.00626 | -0.11 | 35.069
-2.5 | 0.282 | 0.00605 | -0.111 | 46.68
-2 | 0.346 | 0.006 | -0.112 | 57.619
-1.5 | 0.408 | 0.00602 | -0.113 | 67.894
-1 | 0.471 | 0.00608 | -0.114 | 77.502
-0.5 | 0.534 | 0.00575 | -0.115 | 92.847
0 | 0.601 | 0.00501 | -0.116 | 119.886
0.5 | 0.664 | 0.00634 | -0.116 | 104.668
1 | 0.727 | 0.00659 | -0.117 | 110.29
1.5 | 0.79 | 0.00686 | -0.118 | 115.232
2 | 0.848 | 0.0071 | -0.119 | 119.56
2.5 | 0.911 | 0.00603 | -0.12 | 151.055
3 | 0.972 | 0.0074 | -0.121 | 131.358
3.5 | 1.034 | 0.00635 | -0.122 | 162.945
4 | 1.096 | 0.00645 | -0.123 | 170
4.5 | 1.157 | 0.00645 | -0.124 | 179.503
5 | 1.218 | 0.00676 | -0.124 | 180.247
5.5 | 1.279 | 0.00691 | -0.125 | 185.255
6 | 1.34 | 0.00689 | -0.126 | 194.321
6.5 | 1.399 | 0.00835 | -0.127 | 167.651
7 | 1.458 | 0.00875 | -0.128 | 166.591
7.5 | 1.516 | 0.00906 | -0.129 | 167.452
8 | 1.573 | 0.00962 | -0.13 | 163.591
8.5 | 1.629 | 0.00999 | -0.13 | 163.032
9 | 1.685 | 0.01035 | -0.131 | 162.773
9.5 | 1.739 | 0.01312 | -0.132 | 132.486
10 | 1.772 | 0.01381 | -0.131 | 128.347
10.5 | 1.814 | 0.01449 | -0.131 | 125.126
11 | 1.856 | 0.0152 | -0.132 | 122.113
11.5 | 1.902 | 0.01612 | -0.132 | 118.039
12 | 1.946 | 0.01697 | -0.133 | 114.682
12.5 | 1.988 | 0.01766 | -0.133 | 112.598
13 | 2.03 | 0.01835 | -0.134 | 110.663
13.5 | 2.069 | 0.01938 | -0.134 | 106.771
14 | 2.107 | 0.02021 | -0.134 | 104.225
14.5 | 2.142 | 0.02141 | -0.135 | 100.078
15 | 2.175 | 0.02207 | -0.135 | 98.567
15.5 | 2.195 | 0.02298 | -0.136 | 95.495
16 | 2.2 | 0.02757 | -0.135 | 79.793
16.5 | 2.211 | 0.02954 | -0.136 | 74.851
17 | 2.218 | 0.03135 | -0.136 | 70.743
17.5 | 2.218 | 0.03386 | -0.136 | 65.515
18 | 2.217 | 0.03566 | -0.136 | 62.188
18.5 | 2.207 | 0.03938 | -0.136 | 56.049
19 | 2.197 | 0.04157 | -0.136 | 52.855
19.5 | 2.184 | 0.04365 | -0.136 | 50.041
20 | 2.165 | 0.04754 | -0.137 | 45.55

## 132. Re 16M Mach 0.10 (2)
BIGFOIL.COM POLAR EXPORT
goe420
GOE 420 |  |  |  | Cl Max: | 1.8186 | at alpha= | 19 | deg
XFOIL ncrit=9 |  |  |  | L/D Max: | 155.47 | at alpha= | 3.5 | deg
Re: | 16000000 |  |  | Cd Min: | 0.07005 | at alpha= | 20 | deg
Mach: | 0.1 |  |  | Cl=0 at alpha= | -4.5993 | deg
|  |  |  | @ Cl=0.1, Cd= | 0.006
|  |  |  | @ Cl=0.4, Cd= | 0.0056811
|  |  |  | @ Cl=0.6, Cd= | 0.0053931
alpha (deg) | Cl | Cd | Cm | Cl/Cd
-19 | -1.3091 | 0.01887 | -0.1578 | -69.3747
-18.5 | -1.2947 | 0.01663 | -0.1562 | -77.8533
-18 | -1.2778 | 0.0152 | -0.1529 | -84.0658
-17.5 | -1.2604 | 0.01411 | -0.1486 | -89.3267
-17 | -1.2392 | 0.01328 | -0.1441 | -93.3133
-16.5 | -1.2207 | 0.01259 | -0.1383 | -96.9579
-16 | -1.2032 | 0.012 | -0.1318 | -100.2667
-15.5 | -1.1657 | 0.01149 | -0.1287 | -101.4534
-15 | -1.1237 | 0.01099 | -0.1263 | -102.2475
-14.5 | -1.0793 | 0.01052 | -0.1243 | -102.5951
-14 | -1.032 | 0.01011 | -0.1227 | -102.0772
-13.5 | -0.984 | 0.00971 | -0.1211 | -101.3388
-13 | -0.9338 | 0.00934 | -0.1199 | -99.9786
-12.5 | -0.8827 | 0.00903 | -0.1189 | -97.7519
-12 | -0.8309 | 0.00875 | -0.1179 | -94.96
-11.5 | -0.7785 | 0.00851 | -0.117 | -91.4806
-11 | -0.7251 | 0.00829 | -0.1162 | -87.4668
-10.5 | -0.671 | 0.00808 | -0.1156 | -83.0446
-10 | -0.6159 | 0.00787 | -0.1152 | -78.2592
-9.5 | -0.5605 | 0.00766 | -0.1148 | -73.1723
-9 | -0.5042 | 0.00741 | -0.1146 | -68.0432
-8.5 | -0.4481 | 0.0072 | -0.1143 | -62.2361
-8 | -0.3911 | 0.00698 | -0.1142 | -56.0315
-7.5 | -0.3338 | 0.0068 | -0.1141 | -49.0882
-7 | -0.2764 | 0.00666 | -0.1141 | -41.5015
-6.5 | -0.218 | 0.0065 | -0.1143 | -33.5385
-6 | -0.1609 | 0.00636 | -0.1142 | -25.2987
-5.5 | -0.1029 | 0.00621 | -0.1143 | -16.57
-5 | -0.0456 | 0.00613 | -0.1143 | -7.4388
-4.5 | 0.0113 | 0.00605 | -0.1141 | 1.8678
-4 | 0.0677 | 0.006 | -0.1139 | 11.2833
-3.5 | 0.122 | 0.006 | -0.1134 | 20.3333
-3 | 0.1776 | 0.00595 | -0.1131 | 29.8487
-2.5 | 0.2336 | 0.00589 | -0.1128 | 39.6604
-2 | 0.2886 | 0.00572 | -0.1125 | 50.4545
-1.5 | 0.3451 | 0.0057 | -0.1124 | 60.5439
-1 | 0.4031 | 0.00568 | -0.1125 | 70.9683
-0.5 | 0.46 | 0.00567 | -0.1125 | 81.1287
0 | 0.5161 | 0.00548 | -0.1124 | 94.1788
0.5 | 0.5735 | 0.00537 | -0.1125 | 106.797
1 | 0.6308 | 0.00542 | -0.1125 | 116.3838
1.5 | 0.6875 | 0.00547 | -0.1125 | 125.6856
2 | 0.7455 | 0.0055 | -0.1127 | 135.5455
2.5 | 0.8025 | 0.00554 | -0.1127 | 144.8556
3 | 0.8573 | 0.00565 | -0.1124 | 151.7345
3.5 | 0.9095 | 0.00585 | -0.1115 | 155.4701
4 | 0.9567 | 0.00618 | -0.1097 | 154.8058
4.5 | 1.0025 | 0.00651 | -0.1077 | 153.9939
5 | 1.0477 | 0.0068 | -0.1055 | 154.0735
5.5 | 1.0915 | 0.0071 | -0.1031 | 153.7324
6 | 1.1277 | 0.00729 | -0.099 | 154.6914
6.5 | 1.1672 | 0.00754 | -0.0957 | 154.8011
7 | 1.2039 | 0.00789 | -0.092 | 152.5856
7.5 | 1.2379 | 0.0083 | -0.0878 | 149.1446
8 | 1.2601 | 0.00901 | -0.0817 | 139.8557
8.5 | 1.2762 | 0.0099 | -0.0748 | 128.9091
9 | 1.3049 | 0.01051 | -0.0704 | 124.1579
9.5 | 1.3296 | 0.01133 | -0.0654 | 117.3522
10 | 1.3615 | 0.01202 | -0.0619 | 113.2696
11 | 1.4867 | 0.01345 | -0.0682 | 110.5353
11.5 | 1.5224 | 0.01442 | -0.066 | 105.5756
12 | 1.608 | 0.0156 | -0.0742 | 103.0769
12.5 | 1.6479 | 0.01672 | -0.0732 | 98.5586
13 | 1.6784 | 0.0181 | -0.0708 | 92.7293
13.5 | 1.7083 | 0.01956 | -0.0684 | 87.3364
14 | 1.7375 | 0.02114 | -0.0662 | 82.1902
14.5 | 1.7558 | 0.02346 | -0.0632 | 74.8423
15 | 1.7374 | 0.02852 | -0.0576 | 60.9187
15.5 | 1.7485 | 0.03181 | -0.0549 | 54.967
16 | 1.7645 | 0.03489 | -0.0529 | 50.5732
16.5 | 1.7791 | 0.03814 | -0.0511 | 46.6466
17 | 1.7915 | 0.04173 | -0.0494 | 42.9307
17.5 | 1.802 | 0.04556 | -0.0479 | 39.5522
18 | 1.8119 | 0.04954 | -0.0467 | 36.5745
18.5 | 1.8182 | 0.05398 | -0.0455 | 33.6828
19 | 1.8186 | 0.05908 | -0.0445 | 30.782
19.5 | 1.8167 | 0.06459 | -0.0438 | 28.1266
20 | 1.8157 | 0.07005 | -0.0433 | 25.9201

## 133. Re 16M Mach 0.25 (1)
BIGFOIL.COM POLAR EXPORT
goe420
GOE 420 |  |  |  | Cl Max: | 2.173 | at alpha= | 15.5 | deg
JavaFoil+Calcfoil stall+Eppler ext transition |  |  |  | L/D Max: | 185.794 | at alpha= | 5.5 | deg
Re: | 16000000 |  |  | Cd Min: | 0.00501 | at alpha= | 0 | deg
Mach: | 0.25 |  |  | Cl=0 at alpha= | -4.7619 | deg
|  |  |  | @ Cl=0.1, Cd= | 0.0058895
|  |  |  | @ Cl=0.4, Cd= | 0.0061639
|  |  |  | @ Cl=0.6, Cd= | 0.0052317
alpha (deg) | Cl | Cd | Cm | Cl/Cd
-20 | -0.794 | 0.09849 | -0.064 | -8.059
-19.5 | -0.813 | 0.09488 | -0.065 | -8.572
-19 | -0.831 | 0.08962 | -0.066 | -9.277
-18.5 | -0.855 | 0.0751 | -0.069 | -11.382
-18 | -0.864 | 0.07295 | -0.069 | -11.841
-17.5 | -0.869 | 0.07065 | -0.07 | -12.304
-17 | -0.882 | 0.05952 | -0.073 | -14.814
-16.5 | -0.886 | 0.05329 | -0.075 | -16.627
-16 | -0.886 | 0.04789 | -0.076 | -18.502
-15.5 | -0.886 | 0.04061 | -0.078 | -21.806
-15 | -0.878 | 0.03596 | -0.08 | -24.419
-14.5 | -0.869 | 0.03089 | -0.082 | -28.132
-14 | -0.854 | 0.02717 | -0.084 | -31.437
-13.5 | -0.836 | 0.02346 | -0.086 | -35.643
-13 | -0.813 | 0.02055 | -0.088 | -39.572
-12.5 | -0.784 | 0.01887 | -0.089 | -41.549
-12 | -0.757 | 0.01584 | -0.091 | -47.751
-11.5 | -0.729 | 0.01251 | -0.094 | -58.273
-11 | -0.69 | 0.01116 | -0.095 | -61.892
-10.5 | -0.648 | 0.01019 | -0.097 | -63.613
-10 | -0.603 | 0.00925 | -0.098 | -65.214
-9.5 | -0.555 | 0.00914 | -0.099 | -60.686
-9 | -0.504 | 0.0083 | -0.101 | -60.728
-8.5 | -0.45 | 0.00771 | -0.102 | -58.31
-8 | -0.394 | 0.00756 | -0.103 | -52.092
-7.5 | -0.336 | 0.00784 | -0.104 | -42.939
-7 | -0.277 | 0.00763 | -0.105 | -36.354
-6.5 | -0.217 | 0.00744 | -0.106 | -29.163
-6 | -0.155 | 0.00665 | -0.107 | -23.372
-5.5 | -0.093 | 0.00646 | -0.108 | -14.417
-5 | -0.03 | 0.00691 | -0.109 | -4.377
-4.5 | 0.033 | 0.00608 | -0.11 | 5.457
-4 | 0.097 | 0.00586 | -0.111 | 16.557
-3.5 | 0.161 | 0.00649 | -0.112 | 24.819
-3 | 0.225 | 0.00638 | -0.113 | 35.35
-2.5 | 0.29 | 0.00611 | -0.114 | 47.471
-2 | 0.355 | 0.00615 | -0.115 | 57.743
-1.5 | 0.42 | 0.00617 | -0.116 | 68.048
-1 | 0.484 | 0.00616 | -0.117 | 78.606
-0.5 | 0.549 | 0.00586 | -0.118 | 93.619
0 | 0.618 | 0.00501 | -0.119 | 123.39
0.5 | 0.682 | 0.00645 | -0.12 | 105.817
1 | 0.747 | 0.00682 | -0.121 | 109.526
1.5 | 0.812 | 0.00702 | -0.121 | 115.69
2 | 0.871 | 0.00725 | -0.122 | 120.158
2.5 | 0.935 | 0.00607 | -0.123 | 153.996
3 | 0.999 | 0.00759 | -0.124 | 131.548
3.5 | 1.062 | 0.00641 | -0.125 | 165.769
4 | 1.125 | 0.00654 | -0.126 | 172.082
4.5 | 1.188 | 0.00655 | -0.127 | 181.463
5 | 1.251 | 0.00689 | -0.128 | 181.476
5.5 | 1.313 | 0.00707 | -0.129 | 185.794
6 | 1.375 | 0.01039 | -0.13 | 132.284
6.5 | 1.436 | 0.00871 | -0.13 | 164.78
7 | 1.496 | 0.01163 | -0.131 | 128.611
7.5 | 1.555 | 0.00945 | -0.132 | 164.461
8 | 1.612 | 0.01002 | -0.133 | 160.934
8.5 | 1.669 | 0.01044 | -0.134 | 159.927
9 | 1.704 | 0.01346 | -0.133 | 126.582
9.5 | 1.748 | 0.01432 | -0.133 | 122.115
10 | 1.794 | 0.01513 | -0.134 | 118.535
10.5 | 1.841 | 0.016 | -0.134 | 115.035
11 | 1.886 | 0.0166 | -0.135 | 113.642
11.5 | 1.93 | 0.01785 | -0.135 | 108.108
12 | 1.973 | 0.01851 | -0.136 | 106.586
12.5 | 2.013 | 0.01948 | -0.136 | 103.329
13 | 2.05 | 0.02037 | -0.137 | 100.638
13.5 | 2.085 | 0.02161 | -0.137 | 96.451
14 | 2.118 | 0.0229 | -0.138 | 92.468
14.5 | 2.149 | 0.02411 | -0.138 | 89.102
15 | 2.172 | 0.02544 | -0.138 | 85.39
15.5 | 2.173 | 0.02971 | -0.138 | 73.132
16 | 2.173 | 0.03225 | -0.138 | 67.383
16.5 | 2.167 | 0.03486 | -0.138 | 62.16
17 | 2.154 | 0.0377 | -0.138 | 57.134
17.5 | 2.135 | 0.04092 | -0.138 | 52.165
18 | 2.108 | 0.04441 | -0.138 | 47.46
18.5 | 2.074 | 0.04816 | -0.138 | 43.066
19 | 2.032 | 0.05239 | -0.138 | 38.779
19.5 | 1.984 | 0.05732 | -0.137 | 34.612
20 | 1.932 | 0.0617 | -0.137 | 31.307

## 134. Re 16M Mach 0.25 (2)
BIGFOIL.COM POLAR EXPORT
goe420
GOE 420 |  |  |  | Cl Max: | 1.7667 | at alpha= | 18 | deg
XFOIL ncrit=9 |  |  |  | L/D Max: | 158.409 | at alpha= | 3.5 | deg
Re: | 16000000 |  |  | Cd Min: | 0.08917 | at alpha= | 20 | deg
Mach: | 0.25 |  |  | Cl=0 at alpha= | -4.5795 | deg
|  |  |  | @ Cl=0.1, Cd= | 0.0061382
|  |  |  | @ Cl=0.4, Cd= | 0.0057348
|  |  |  | @ Cl=0.6, Cd= | 0.0054485
alpha (deg) | Cl | Cd | Cm | Cl/Cd
-20 | -1.3041 | 0.05667 | -0.1247 | -23.0122
-19.5 | -1.347 | 0.04612 | -0.1321 | -29.2064
-19 | -1.3716 | 0.03757 | -0.138 | -36.5079
-18.5 | -1.3775 | 0.03042 | -0.1433 | -45.2827
-18 | -1.3611 | 0.02454 | -0.1491 | -55.4645
-17.5 | -1.2247 | 0.02035 | -0.1702 | -60.1818
-17 | -1.2046 | 0.01757 | -0.1696 | -68.56
-16.5 | -1.1889 | 0.01557 | -0.1663 | -76.3584
-16 | -1.1718 | 0.01419 | -0.1614 | -82.5793
-15.5 | -1.1521 | 0.0132 | -0.1557 | -87.2803
-15 | -1.1333 | 0.01242 | -0.1487 | -91.248
-14.5 | -1.1096 | 0.0118 | -0.142 | -94.0339
-14 | -1.068 | 0.01119 | -0.1383 | -95.4424
-13.5 | -1.0229 | 0.01064 | -0.135 | -96.1372
-13 | -0.9734 | 0.01014 | -0.1324 | -95.9961
-12.5 | -0.9216 | 0.00972 | -0.1301 | -94.8148
-12 | -0.8688 | 0.00934 | -0.1281 | -93.0193
-11.5 | -0.8151 | 0.00902 | -0.1262 | -90.3659
-11 | -0.7597 | 0.00872 | -0.1247 | -87.1216
-10.5 | -0.7031 | 0.00844 | -0.1234 | -83.3057
-10 | -0.6455 | 0.00818 | -0.1223 | -78.912
-9.5 | -0.5872 | 0.00793 | -0.1215 | -74.0479
-9 | -0.5278 | 0.00769 | -0.1208 | -68.6346
-8.5 | -0.4692 | 0.00744 | -0.1201 | -63.0645
-8 | -0.4095 | 0.00719 | -0.1197 | -56.9541
-7.5 | -0.3502 | 0.00698 | -0.1192 | -50.1719
-7 | -0.2901 | 0.00678 | -0.1189 | -42.7876
-6.5 | -0.2294 | 0.00661 | -0.1187 | -34.705
-6 | -0.1696 | 0.00649 | -0.1185 | -26.1325
-5.5 | -0.1093 | 0.00632 | -0.1184 | -17.2943
-5 | -0.0497 | 0.00621 | -0.1181 | -8.0032
-4.5 | 0.0094 | 0.00615 | -0.1179 | 1.5285
-4 | 0.0665 | 0.00615 | -0.1172 | 10.813
-3.5 | 0.1235 | 0.00613 | -0.1167 | 20.1468
-3 | 0.1805 | 0.00607 | -0.1161 | 29.7364
-2.5 | 0.239 | 0.00598 | -0.1159 | 39.9666
-2 | 0.296 | 0.00577 | -0.1154 | 51.2998
-1.5 | 0.3544 | 0.00575 | -0.1152 | 61.6348
-1 | 0.4143 | 0.00573 | -0.1153 | 72.3037
-0.5 | 0.4727 | 0.00574 | -0.115 | 82.3519
0 | 0.531 | 0.00554 | -0.1149 | 95.8484
0.5 | 0.59 | 0.00544 | -0.1149 | 108.4559
1 | 0.6487 | 0.00549 | -0.1148 | 118.1603
1.5 | 0.7075 | 0.00553 | -0.1147 | 127.9385
2 | 0.7674 | 0.00557 | -0.1147 | 137.7738
2.5 | 0.8253 | 0.00563 | -0.1145 | 146.5897
3 | 0.8825 | 0.00573 | -0.114 | 154.014
3.5 | 0.9362 | 0.00591 | -0.113 | 158.4095
4 | 0.9833 | 0.00625 | -0.1106 | 157.328
4.5 | 1.0303 | 0.00655 | -0.1083 | 157.2977
5 | 1.0651 | 0.0069 | -0.1035 | 154.3623
5.5 | 1.1029 | 0.00716 | -0.0992 | 154.0363
6 | 1.1409 | 0.0075 | -0.0951 | 152.12
6.5 | 1.1789 | 0.00786 | -0.091 | 149.9873
7 | 1.2166 | 0.00825 | -0.0871 | 147.4667
7.5 | 1.2516 | 0.00872 | -0.0827 | 143.5321
8 | 1.2725 | 0.00957 | -0.0762 | 132.9676
9 | 1.3113 | 0.01159 | -0.0635 | 113.1406
9.5 | 1.3354 | 0.01262 | -0.0584 | 105.8162
10 | 1.3651 | 0.01359 | -0.0543 | 100.4489
10.5 | 1.3927 | 0.0147 | -0.0501 | 94.7415
12 | 1.6254 | 0.01856 | -0.0681 | 87.5754
12.5 | 1.6651 | 0.01999 | -0.0667 | 83.2966
13 | 1.6932 | 0.0219 | -0.0639 | 77.3151
13.5 | 1.7227 | 0.0238 | -0.0614 | 72.3824
14 | 1.7455 | 0.02624 | -0.0586 | 66.5206
14.5 | 1.7609 | 0.02931 | -0.0556 | 60.0785
15 | 1.7257 | 0.03644 | -0.0503 | 47.3573
15.5 | 1.7352 | 0.04045 | -0.048 | 42.8974
16 | 1.7477 | 0.04438 | -0.0462 | 39.3804
16.5 | 1.7522 | 0.04911 | -0.0444 | 35.6791
17 | 1.7581 | 0.05386 | -0.0429 | 32.642
17.5 | 1.7637 | 0.05869 | -0.0417 | 30.0511
18 | 1.7667 | 0.06391 | -0.0407 | 27.6436
18.5 | 1.7658 | 0.06962 | -0.0399 | 25.3634
19 | 1.7584 | 0.07617 | -0.0395 | 23.0852
19.5 | 1.7525 | 0.08271 | -0.0395 | 21.1885
20 | 1.7473 | 0.08917 | -0.0397 | 19.5952

## 135. Re 16M Mach 0.50 (1)
BIGFOIL.COM POLAR EXPORT
goe420
GOE 420 |  |  |  | Cl Max: | 1.914 | at alpha= | 11 | deg
JavaFoil+Calcfoil stall+Eppler ext transition |  |  |  | L/D Max: | 178.108 | at alpha= | 4.5 | deg
Re: | 16000000 |  |  | Cd Min: | 0.00556 | at alpha= | 0 | deg
Mach: | 0.5 |  |  | Cl=0 at alpha= | -4.7643 | deg
|  |  |  | @ Cl=0.1, Cd= | 0.0064659
|  |  |  | @ Cl=0.4, Cd= | 0.0065796
|  |  |  | @ Cl=0.6, Cd= | 0.006385
alpha (deg) | Cl | Cd | Cm | Cl/Cd
-20 | -0.88 | 0.16597 | -0.061 | -5.303
-19.5 | -0.85 | 0.16422 | -0.061 | -5.176
-19 | -0.819 | 0.16025 | -0.06 | -5.111
-18.5 | -0.789 | 0.15409 | -0.059 | -5.123
-18 | -0.759 | 0.15032 | -0.058 | -5.053
-17.5 | -0.731 | 0.1477 | -0.058 | -4.947
-17 | -0.707 | 0.12937 | -0.062 | -5.462
-16.5 | -0.684 | 0.11453 | -0.066 | -5.973
-16 | -0.658 | 0.10383 | -0.068 | -6.336
-15.5 | -0.63 | 0.09718 | -0.069 | -6.48
-15 | -0.6 | 0.09395 | -0.069 | -6.383
-14.5 | -0.577 | 0.08091 | -0.074 | -7.134
-14 | -0.535 | 0.09248 | -0.064 | -5.787
-13.5 | -0.505 | 0.08969 | -0.063 | -5.632
-13 | -0.475 | 0.08616 | -0.061 | -5.515
-12.5 | -0.448 | 0.08555 | -0.063 | -5.232
-12 | -0.427 | 0.06801 | -0.075 | -6.286
-11.5 | -0.4 | 0.0623 | -0.077 | -6.424
-11 | -0.377 | 0.05229 | -0.083 | -7.2
-10.5 | -0.356 | 0.03889 | -0.09 | -9.147
-10 | -0.333 | 0.02854 | -0.097 | -11.677
-9.5 | -0.429 | 0.02176 | -0.101 | -19.704
-9 | -0.452 | 0.01713 | -0.105 | -26.414
-8.5 | -0.44 | 0.01186 | -0.11 | -37.056
-8 | -0.402 | 0.01094 | -0.113 | -36.763
-7.5 | -0.353 | 0.00911 | -0.115 | -38.711
-7 | -0.297 | 0.009 | -0.117 | -32.964
-6.5 | -0.235 | 0.00852 | -0.118 | -27.592
-6 | -0.17 | 0.00761 | -0.119 | -22.301
-5.5 | -0.102 | 0.00725 | -0.121 | -14.141
-5 | -0.033 | 0.00697 | -0.122 | -4.802
-4.5 | 0.037 | 0.00667 | -0.123 | 5.525
-4 | 0.108 | 0.00644 | -0.124 | 16.756
-3.5 | 0.179 | 0.00701 | -0.125 | 25.601
-3 | 0.251 | 0.00683 | -0.126 | 36.803
-2.5 | 0.324 | 0.00657 | -0.127 | 49.279
-2 | 0.397 | 0.00658 | -0.128 | 60.304
-1.5 | 0.469 | 0.00657 | -0.129 | 71.363
-1 | 0.541 | 0.00668 | -0.131 | 80.977
-0.5 | 0.613 | 0.00632 | -0.132 | 96.93
0 | 0.69 | 0.00556 | -0.133 | 124.15
0.5 | 0.763 | 0.00714 | -0.134 | 106.873
1 | 0.835 | 0.00754 | -0.135 | 110.79
1.5 | 0.908 | 0.00788 | -0.136 | 115.221
2 | 0.972 | 0.00822 | -0.137 | 118.259
2.5 | 1.042 | 0.00672 | -0.138 | 155.178
3 | 1.112 | 0.00676 | -0.139 | 164.474
3.5 | 1.182 | 0.00721 | -0.14 | 164.103
4 | 1.252 | 0.00745 | -0.141 | 168.154
4.5 | 1.321 | 0.00742 | -0.142 | 178.108
5 | 1.39 | 0.01033 | -0.143 | 134.485
5.5 | 1.458 | 0.00824 | -0.144 | 176.947
6 | 1.496 | 0.01355 | -0.142 | 110.372
6.5 | 1.557 | 0.01437 | -0.143 | 108.349
7 | 1.615 | 0.01514 | -0.143 | 106.613
7.5 | 1.671 | 0.0161 | -0.144 | 103.774
8 | 1.722 | 0.01704 | -0.144 | 101.017
8.5 | 1.769 | 0.01806 | -0.145 | 97.942
9 | 1.812 | 0.01954 | -0.146 | 92.737
9.5 | 1.849 | 0.02134 | -0.146 | 86.636
10 | 1.879 | 0.02321 | -0.146 | 80.95
10.5 | 1.902 | 0.0251 | -0.147 | 75.785
11 | 1.914 | 0.02731 | -0.147 | 70.068
11.5 | 1.909 | 0.02972 | -0.147 | 64.244
12 | 1.883 | 0.03239 | -0.147 | 58.14
12.5 | 1.82 | 0.03613 | -0.148 | 50.378
13 | 1.66 | 0.04034 | -0.147 | 41.155
13.5 | 1.207 | 0.04924 | -0.146 | 24.524
14 | 1.213 | 0.0659 | -0.142 | 18.41
14.5 | 1.232 | 0.07519 | -0.14 | 16.38
15 | 1.175 | 0.12406 | -0.117 | 9.473
15.5 | 1.201 | 0.13423 | -0.117 | 8.949
16 | 1.254 | 0.13102 | -0.126 | 9.569

## 136. Re 16M Mach 0.50 (2)
BIGFOIL.COM POLAR EXPORT
goe420
GOE 420 |  |  |  | Cl Max: | 1.7103 | at alpha= | 14 | deg
XFOIL ncrit=9 |  |  |  | L/D Max: | 162.768 | at alpha= | 4 | deg
Re: | 16000000 |  |  | Cd Min: | 0.13721 | at alpha= | 19 | deg
Mach: | 0.5 |  |  | Cl=0 at alpha= | -4.4311 | deg
|  |  |  | @ Cl=0.1, Cd= | 0.0066871
|  |  |  | @ Cl=0.4, Cd= | 0.00599
|  |  |  | @ Cl=0.6, Cd= | 0.005943
alpha (deg) | Cl | Cd | Cm | Cl/Cd
-15 | -0.4986 | 0.09272 | -0.1271 | -5.3775
-14.5 | -0.5152 | 0.08332 | -0.1337 | -6.1834
-14 | -0.5281 | 0.07366 | -0.1419 | -7.1694
-13.5 | -0.5449 | 0.06379 | -0.1507 | -8.5421
-13 | -0.5429 | 0.05116 | -0.1701 | -10.6118
-12.5 | -0.5568 | 0.04162 | -0.1811 | -13.3782
-12 | -0.5858 | 0.03291 | -0.1879 | -17.8001
-11.5 | -0.6134 | 0.02549 | -0.1908 | -24.0643
-11 | -0.6437 | 0.01832 | -0.1925 | -35.1365
-10.5 | -0.6771 | 0.0143 | -0.1855 | -47.3497
-10 | -0.7009 | 0.01251 | -0.1716 | -56.0272
-9.5 | -0.6774 | 0.01082 | -0.1626 | -62.6063
-9 | -0.6273 | 0.00974 | -0.1564 | -64.4045
-8.5 | -0.5643 | 0.00895 | -0.1518 | -63.0503
-8 | -0.4965 | 0.00841 | -0.1482 | -59.0369
-7.5 | -0.4268 | 0.00797 | -0.1452 | -53.5508
-7 | -0.3559 | 0.00757 | -0.1428 | -47.0145
-6.5 | -0.2852 | 0.00729 | -0.1406 | -39.1221
-6 | -0.2132 | 0.00702 | -0.139 | -30.3704
-5.5 | -0.1428 | 0.00684 | -0.1374 | -20.8772
-5 | -0.0735 | 0.00671 | -0.1359 | -10.9538
-4 | 0.0557 | 0.00672 | -0.1319 | 8.2887
-3.5 | 0.1231 | 0.00667 | -0.1306 | 18.4558
-2.5 | 0.2584 | 0.00642 | -0.1287 | 40.2492
-1.5 | 0.3903 | 0.00599 | -0.1268 | 65.1586
-1 | 0.4569 | 0.00599 | -0.1259 | 76.2771
-0.5 | 0.5239 | 0.00599 | -0.1252 | 87.4624
0 | 0.5903 | 0.00597 | -0.1244 | 98.8777
0.5 | 0.6514 | 0.0058 | -0.1227 | 112.3103
1 | 0.7177 | 0.00581 | -0.1219 | 123.5284
1.5 | 0.7838 | 0.00586 | -0.121 | 133.7543
2 | 0.8451 | 0.00593 | -0.1191 | 142.5126
2.5 | 0.897 | 0.00603 | -0.1152 | 148.7562
3 | 0.9564 | 0.0061 | -0.1129 | 156.7869
3.5 | 1.0114 | 0.00631 | -0.1096 | 160.2853
4 | 1.0645 | 0.00654 | -0.1061 | 162.7676
4.5 | 1.0988 | 0.00712 | -0.0993 | 154.3258
5 | 1.1292 | 0.00783 | -0.092 | 144.2146
5.5 | 1.1603 | 0.0086 | -0.0852 | 134.9186
6 | 1.1972 | 0.00937 | -0.0794 | 127.7695
6.5 | 1.2363 | 0.01019 | -0.0741 | 121.3248
7 | 1.275 | 0.01108 | -0.0689 | 115.0722
7.5 | 1.313 | 0.01212 | -0.0638 | 108.3333
8 | 1.3414 | 0.01354 | -0.0577 | 99.0694
8.5 | 1.3255 | 0.01674 | -0.0472 | 79.1816
9.5 | 1.3568 | 0.02166 | -0.035 | 62.6408
10 | 1.3757 | 0.0243 | -0.0299 | 56.6132
10.5 | 1.4032 | 0.02679 | -0.0259 | 52.3778
11 | 1.4262 | 0.02969 | -0.0219 | 48.0364
12 | 1.5947 | 0.03793 | -0.0382 | 42.0432
12.5 | 1.6556 | 0.04239 | -0.0421 | 39.0564
13 | 1.6852 | 0.04723 | -0.0419 | 35.6807
13.5 | 1.6976 | 0.05197 | -0.0391 | 32.665
14 | 1.7103 | 0.05688 | -0.0367 | 30.0686
14.5 | 1.705 | 0.06328 | -0.0346 | 26.9437
15 | 1.6581 | 0.07323 | -0.0334 | 22.6424
15.5 | 1.6091 | 0.08394 | -0.0334 | 19.1696
16 | 1.5908 | 0.09224 | -0.0335 | 17.2463
16.5 | 1.582 | 0.09991 | -0.0338 | 15.8343
17 | 1.5756 | 0.10741 | -0.0344 | 14.669
17.5 | 1.5702 | 0.11506 | -0.0354 | 13.6468
18 | 1.569 | 0.12235 | -0.0366 | 12.8239
18.5 | 1.5685 | 0.12973 | -0.0382 | 12.0905
19 | 1.5686 | 0.13721 | -0.0402 | 11.4321

## 137. Re 18M Mach 0.00 (1)
BIGFOIL.COM POLAR EXPORT
goe420
GOE 420 |  |  |  | Cl Max: | 2.231 | at alpha= | 18 | deg
JavaFoil+Calcfoil stall+Eppler ext transition |  |  |  | L/D Max: | 188.701 | at alpha= | 5.5 | deg
Re: | 18000000 |  |  | Cd Min: | 0.00497 | at alpha= | -0.5 | deg
Mach: | 0 |  |  | Cl=0 at alpha= | -4.7623 | deg
|  |  |  | @ Cl=0.1, Cd= | 0.0063806
|  |  |  | @ Cl=0.4, Cd= | 0.0059542
|  |  |  | @ Cl=0.6, Cd= | 0.0063579
alpha (deg) | Cl | Cd | Cm | Cl/Cd
-20 | -1.079 | 0.06879 | -0.067 | -15.678
-19.5 | -1.071 | 0.06647 | -0.068 | -16.113
-19 | -1.067 | 0.05989 | -0.069 | -17.823
-18.5 | -1.064 | 0.05286 | -0.071 | -20.12
-18 | -1.054 | 0.04847 | -0.072 | -21.748
-17.5 | -1.043 | 0.04432 | -0.073 | -23.525
-17 | -1.025 | 0.04281 | -0.074 | -23.934
-16.5 | -1.014 | 0.03621 | -0.076 | -28.008
-16 | -0.999 | 0.03173 | -0.078 | -31.473
-15.5 | -0.984 | 0.02664 | -0.08 | -36.925
-15 | -0.961 | 0.02369 | -0.081 | -40.591
-14.5 | -0.936 | 0.02124 | -0.083 | -44.069
-14 | -0.908 | 0.01904 | -0.084 | -47.707
-13.5 | -0.881 | 0.01627 | -0.086 | -54.164
-13 | -0.849 | 0.01481 | -0.087 | -57.315
-12.5 | -0.817 | 0.01259 | -0.089 | -64.936
-12 | -0.78 | 0.01123 | -0.091 | -69.464
-11.5 | -0.738 | 0.01021 | -0.092 | -72.221
-11 | -0.694 | 0.00942 | -0.093 | -73.678
-10.5 | -0.648 | 0.00874 | -0.095 | -74.167
-10 | -0.599 | 0.00812 | -0.096 | -73.806
-9.5 | -0.548 | 0.00773 | -0.097 | -70.925
-9 | -0.496 | 0.00785 | -0.098 | -63.192
-8.5 | -0.441 | 0.00785 | -0.099 | -56.259
-8 | -0.386 | 0.00762 | -0.1 | -50.594
-7.5 | -0.329 | 0.00659 | -0.101 | -49.883
-7 | -0.27 | 0.00648 | -0.102 | -41.727
-6.5 | -0.211 | 0.00657 | -0.103 | -32.084
-6 | -0.151 | 0.00576 | -0.104 | -26.241
-5.5 | -0.09 | 0.00684 | -0.105 | -13.212
-5 | -0.029 | 0.00597 | -0.106 | -4.909
-4.5 | 0.032 | 0.006 | -0.107 | 5.365
-4 | 0.094 | 0.0064 | -0.108 | 14.689
-3.5 | 0.156 | 0.0062 | -0.109 | 25.204
-3 | 0.218 | 0.00611 | -0.109 | 35.743
-2.5 | 0.281 | 0.00599 | -0.11 | 46.866
-2 | 0.344 | 0.0059 | -0.111 | 58.319
-1.5 | 0.406 | 0.00596 | -0.112 | 68.229
-1 | 0.469 | 0.00595 | -0.113 | 78.741
-0.5 | 0.531 | 0.00497 | -0.114 | 106.922
0 | 0.598 | 0.00635 | -0.115 | 94.129
0.5 | 0.661 | 0.0066 | -0.116 | 100.137
1 | 0.724 | 0.0066 | -0.117 | 109.639
1.5 | 0.786 | 0.00683 | -0.118 | 115.107
2 | 0.844 | 0.00699 | -0.119 | 120.74
2.5 | 0.906 | 0.00573 | -0.119 | 158.015
3 | 0.968 | 0.00751 | -0.12 | 128.872
3.5 | 1.029 | 0.00624 | -0.121 | 164.836
4 | 1.09 | 0.00639 | -0.122 | 170.587
4.5 | 1.152 | 0.0065 | -0.123 | 177.263
5 | 1.212 | 0.00664 | -0.124 | 182.555
5.5 | 1.273 | 0.00675 | -0.125 | 188.701
6 | 1.333 | 0.00798 | -0.126 | 167.045
6.5 | 1.393 | 0.00829 | -0.126 | 167.955
7 | 1.451 | 0.00861 | -0.127 | 168.559
7.5 | 1.509 | 0.00891 | -0.128 | 169.378
8 | 1.566 | 0.00943 | -0.129 | 166.059
8.5 | 1.622 | 0.00971 | -0.13 | 167.097
9 | 1.677 | 0.01016 | -0.131 | 165.115
9.5 | 1.731 | 0.01077 | -0.131 | 160.712
10 | 1.785 | 0.01109 | -0.132 | 160.986
10.5 | 1.815 | 0.01403 | -0.131 | 129.335
11 | 1.857 | 0.01463 | -0.132 | 126.886
11.5 | 1.898 | 0.01548 | -0.132 | 122.617
12 | 1.942 | 0.01629 | -0.132 | 119.198
12.5 | 1.985 | 0.01696 | -0.133 | 117.058
13 | 2.028 | 0.01771 | -0.133 | 114.531
13.5 | 2.067 | 0.01856 | -0.134 | 111.417
14 | 2.105 | 0.01958 | -0.134 | 107.506
14.5 | 2.142 | 0.02055 | -0.134 | 104.215
15 | 2.174 | 0.02149 | -0.135 | 101.172
15.5 | 2.189 | 0.02475 | -0.135 | 88.426
16 | 2.205 | 0.02643 | -0.135 | 83.413
16.5 | 2.217 | 0.02815 | -0.135 | 78.76
17 | 2.225 | 0.03011 | -0.136 | 73.896
17.5 | 2.23 | 0.03221 | -0.136 | 69.23
18 | 2.231 | 0.03422 | -0.136 | 65.185
18.5 | 2.226 | 0.03662 | -0.136 | 60.785
19 | 2.221 | 0.039 | -0.136 | 56.942
19.5 | 2.208 | 0.04218 | -0.136 | 52.338
20 | 2.195 | 0.04474 | -0.136 | 49.062

## 138. Re 18M Mach 0.00 (2)
BIGFOIL.COM POLAR EXPORT
goe420
GOE 420 |  |  |  | Cl Max: | 1.8461 | at alpha= | 20 | deg
XFOIL ncrit=9 |  |  |  | L/D Max: | 156.671 | at alpha= | 6.5 | deg
Re: | 18000000 |  |  | Cd Min: | 0.06473 | at alpha= | 20 | deg
Mach: | 0 |  |  | Cl=0 at alpha= | -4.5977 | deg
|  |  |  | @ Cl=0.1, Cd= | 0.00597
|  |  |  | @ Cl=0.4, Cd= | 0.00562
|  |  |  | @ Cl=0.6, Cd= | 0.00533
alpha (deg) | Cl | Cd | Cm | Cl/Cd
-19.5 | -1.3522 | 0.01806 | -0.1553 | -74.8726
-19 | -1.3343 | 0.0163 | -0.1535 | -81.8589
-18.5 | -1.3204 | 0.01488 | -0.1499 | -88.7366
-18 | -1.3014 | 0.01389 | -0.1458 | -93.6933
-17.5 | -1.2811 | 0.01309 | -0.1413 | -97.8686
-17 | -1.2606 | 0.01247 | -0.1361 | -101.0906
-16.5 | -1.2401 | 0.01198 | -0.1302 | -103.5142
-16 | -1.2058 | 0.01148 | -0.1269 | -105.0348
-15.5 | -1.1649 | 0.01102 | -0.1246 | -105.7078
-15 | -1.1211 | 0.01056 | -0.1227 | -106.1648
-14.5 | -1.0759 | 0.01014 | -0.121 | -106.1045
-14 | -1.0277 | 0.00976 | -0.1197 | -105.2971
-13.5 | -0.9794 | 0.00938 | -0.1185 | -104.4136
-13 | -0.9298 | 0.00906 | -0.1174 | -102.6269
-12.5 | -0.8789 | 0.00878 | -0.1165 | -100.1025
-12 | -0.8273 | 0.00851 | -0.1156 | -97.215
-11.5 | -0.7748 | 0.00828 | -0.115 | -93.5749
-11 | -0.7215 | 0.00807 | -0.1144 | -89.4052
-10.5 | -0.6675 | 0.00788 | -0.114 | -84.7081
-10 | -0.6128 | 0.00768 | -0.1136 | -79.7917
-9.5 | -0.5568 | 0.00746 | -0.1135 | -74.6381
-9 | -0.5013 | 0.00725 | -0.1133 | -69.1448
-8.5 | -0.4451 | 0.00704 | -0.1132 | -63.2244
-8 | -0.3885 | 0.00684 | -0.1132 | -56.7982
-7.5 | -0.3319 | 0.00667 | -0.1131 | -49.7601
-7 | -0.2742 | 0.0065 | -0.1133 | -42.1846
-6.5 | -0.217 | 0.00638 | -0.1133 | -34.0125
-6 | -0.1596 | 0.00624 | -0.1134 | -25.5769
-5.5 | -0.1029 | 0.00613 | -0.1134 | -16.7863
-5 | -0.0453 | 0.00603 | -0.1135 | -7.5124
-4.5 | 0.011 | 0.00597 | -0.1134 | 1.8425
-4 | 0.0661 | 0.00597 | -0.1131 | 11.072
-3.5 | 0.1206 | 0.00597 | -0.1126 | 20.201
-2.5 | 0.2322 | 0.00586 | -0.1122 | 39.6246
-2 | 0.2876 | 0.00567 | -0.112 | 50.7231
-1.5 | 0.3444 | 0.00562 | -0.1121 | 61.2811
-1 | 0.4013 | 0.00562 | -0.1121 | 71.4057
-0.5 | 0.4587 | 0.00559 | -0.1122 | 82.0572
0 | 0.5156 | 0.00543 | -0.1123 | 94.954
0.5 | 0.5717 | 0.00531 | -0.1123 | 107.6648
1 | 0.6282 | 0.00535 | -0.1123 | 117.4206
1.5 | 0.6858 | 0.00536 | -0.1125 | 127.9478
2 | 0.7434 | 0.0054 | -0.1127 | 137.6667
2.5 | 0.7991 | 0.00547 | -0.1126 | 146.0878
3 | 0.8543 | 0.00557 | -0.1124 | 153.3752
4 | 0.9502 | 0.00621 | -0.1092 | 153.0113
4.5 | 0.997 | 0.00653 | -0.1075 | 152.6799
5 | 1.0427 | 0.0068 | -0.1055 | 153.3382
5.5 | 1.0887 | 0.00704 | -0.1036 | 154.6449
6 | 1.1293 | 0.00725 | -0.1006 | 155.7655
6.5 | 1.1672 | 0.00745 | -0.097 | 156.6711
7 | 1.2016 | 0.00782 | -0.0929 | 153.6573
7.5 | 1.2302 | 0.00835 | -0.0878 | 147.3293
8 | 1.2515 | 0.00909 | -0.0816 | 137.6788
8.5 | 1.2765 | 0.00977 | -0.0763 | 130.6551
9 | 1.3068 | 0.0103 | -0.0722 | 126.8738
9.5 | 1.3345 | 0.01095 | -0.0677 | 121.8721
10 | 1.3652 | 0.01163 | -0.064 | 117.3861
10.5 | 1.3945 | 0.01239 | -0.0602 | 112.5504
11 | 1.4256 | 0.01314 | -0.0569 | 108.4932
11.5 | 1.5614 | 0.01372 | -0.0753 | 113.8047
12 | 1.5686 | 0.01474 | -0.0675 | 106.4179
12.5 | 1.6537 | 0.01575 | -0.0756 | 104.9968
13 | 1.6842 | 0.01705 | -0.0732 | 98.7801
13.5 | 1.7158 | 0.01833 | -0.071 | 93.6061
14 | 1.7409 | 0.02003 | -0.0684 | 86.9146
14.5 | 1.7595 | 0.02223 | -0.0653 | 79.1498
15 | 1.7414 | 0.02708 | -0.0594 | 64.3058
15.5 | 1.7598 | 0.02968 | -0.0571 | 59.2925
16 | 1.7782 | 0.0324 | -0.0552 | 54.8827
16.5 | 1.794 | 0.03544 | -0.0533 | 50.6208
17 | 1.8078 | 0.03872 | -0.0516 | 46.689
17.5 | 1.8214 | 0.04216 | -0.0501 | 43.2021
18 | 1.8324 | 0.04587 | -0.0487 | 39.9477
18.5 | 1.8397 | 0.05004 | -0.0474 | 36.7646
19 | 1.8444 | 0.05458 | -0.0463 | 33.7926
19.5 | 1.8449 | 0.05961 | -0.0454 | 30.9495
20 | 1.8461 | 0.06473 | -0.0447 | 28.52

## 139. Re 18M Mach 0.10 (1)
BIGFOIL.COM POLAR EXPORT
goe420
GOE 420 |  |  |  | Cl Max: | 2.221 | at alpha= | 17.5 | deg
JavaFoil+Calcfoil stall+Eppler ext transition |  |  |  | L/D Max: | 188.176 | at alpha= | 5.5 | deg
Re: | 18000000 |  |  | Cd Min: | 0.00491 | at alpha= | -0.5 | deg
Mach: | 0.1 |  |  | Cl=0 at alpha= | -4.7623 | deg
|  |  |  | @ Cl=0.1, Cd= | 0.0063243
|  |  |  | @ Cl=0.4, Cd= | 0.0059787
|  |  |  | @ Cl=0.6, Cd= | 0.0063187
alpha (deg) | Cl | Cd | Cm | Cl/Cd
-20 | -1.049 | 0.07137 | -0.067 | -14.701
-19.5 | -1.047 | 0.06636 | -0.068 | -15.781
-19 | -1.042 | 0.06317 | -0.069 | -16.493
-18.5 | -1.037 | 0.05822 | -0.07 | -17.814
-18 | -1.034 | 0.05062 | -0.072 | -20.431
-17.5 | -1.028 | 0.04452 | -0.074 | -23.097
-17 | -1.012 | 0.04337 | -0.074 | -23.326
-16.5 | -0.999 | 0.03855 | -0.076 | -25.924
-16 | -0.986 | 0.03381 | -0.078 | -29.148
-15.5 | -0.973 | 0.02832 | -0.08 | -34.348
-15 | -0.953 | 0.02487 | -0.081 | -38.312
-14.5 | -0.929 | 0.02212 | -0.083 | -42.027
-14 | -0.903 | 0.01968 | -0.084 | -45.906
-13.5 | -0.875 | 0.01743 | -0.086 | -50.202
-13 | -0.848 | 0.01463 | -0.088 | -57.961
-12.5 | -0.815 | 0.01305 | -0.09 | -62.476
-12 | -0.779 | 0.0116 | -0.091 | -67.101
-11.5 | -0.737 | 0.01044 | -0.092 | -70.631
-11 | -0.694 | 0.00961 | -0.094 | -72.212
-10.5 | -0.649 | 0.00889 | -0.095 | -72.964
-10 | -0.601 | 0.00862 | -0.096 | -69.691
-9.5 | -0.55 | 0.00781 | -0.097 | -70.37
-9 | -0.497 | 0.00797 | -0.098 | -62.381
-8.5 | -0.443 | 0.00797 | -0.099 | -55.554
-8 | -0.387 | 0.00758 | -0.101 | -51.112
-7.5 | -0.33 | 0.00666 | -0.102 | -49.567
-7 | -0.271 | 0.00727 | -0.103 | -37.335
-6.5 | -0.212 | 0.00655 | -0.103 | -32.331
-6 | -0.152 | 0.00577 | -0.104 | -26.301
-5.5 | -0.091 | 0.00682 | -0.105 | -13.312
-5 | -0.029 | 0.00605 | -0.106 | -4.873
-4.5 | 0.032 | 0.00597 | -0.107 | 5.419
-4 | 0.094 | 0.00633 | -0.108 | 14.93
-3.5 | 0.157 | 0.00627 | -0.109 | 25.035
-3 | 0.22 | 0.00614 | -0.11 | 35.779
-2.5 | 0.282 | 0.00591 | -0.111 | 47.799
-2 | 0.346 | 0.00597 | -0.112 | 57.935
-1.5 | 0.408 | 0.00598 | -0.113 | 68.343
-1 | 0.471 | 0.00594 | -0.114 | 79.329
-0.5 | 0.534 | 0.00491 | -0.115 | 108.864
0 | 0.601 | 0.00634 | -0.116 | 94.758
0.5 | 0.664 | 0.00659 | -0.116 | 100.765
1 | 0.727 | 0.00667 | -0.117 | 109.039
1.5 | 0.79 | 0.00684 | -0.118 | 115.456
2 | 0.848 | 0.00678 | -0.119 | 125.176
2.5 | 0.911 | 0.00578 | -0.12 | 157.618
3 | 0.972 | 0.00755 | -0.121 | 128.872
3.5 | 1.034 | 0.00624 | -0.122 | 165.811
4 | 1.096 | 0.0064 | -0.123 | 171.29
4.5 | 1.157 | 0.00656 | -0.124 | 176.451
5 | 1.218 | 0.00666 | -0.124 | 182.949
5.5 | 1.279 | 0.0068 | -0.125 | 188.176
6 | 1.34 | 0.00801 | -0.126 | 167.197
6.5 | 1.399 | 0.00836 | -0.127 | 167.399
7 | 1.458 | 0.00865 | -0.128 | 168.574
7.5 | 1.516 | 0.00894 | -0.129 | 169.602
8 | 1.573 | 0.00951 | -0.13 | 165.423
8.5 | 1.629 | 0.00979 | -0.13 | 166.506
9 | 1.685 | 0.01023 | -0.131 | 164.709
9.5 | 1.739 | 0.01089 | -0.132 | 159.74
10 | 1.792 | 0.0112 | -0.133 | 159.979
10.5 | 1.818 | 0.01429 | -0.132 | 127.2
11 | 1.858 | 0.01496 | -0.132 | 124.2
11.5 | 1.903 | 0.01573 | -0.132 | 121.015
12 | 1.947 | 0.01658 | -0.133 | 117.476
12.5 | 1.991 | 0.01726 | -0.133 | 115.348
13 | 2.031 | 0.01797 | -0.134 | 113.024
13.5 | 2.071 | 0.01906 | -0.134 | 108.653
14 | 2.109 | 0.01965 | -0.135 | 107.349
14.5 | 2.144 | 0.02092 | -0.135 | 102.47
15 | 2.176 | 0.02153 | -0.136 | 101.075
15.5 | 2.188 | 0.02531 | -0.135 | 86.475
16 | 2.203 | 0.02689 | -0.136 | 81.894
16.5 | 2.213 | 0.02917 | -0.136 | 75.846
17 | 2.219 | 0.0309 | -0.136 | 71.801
17.5 | 2.221 | 0.03314 | -0.136 | 67.016
18 | 2.219 | 0.03527 | -0.137 | 62.903
18.5 | 2.21 | 0.03819 | -0.136 | 57.862
19 | 2.2 | 0.04094 | -0.136 | 53.731
19.5 | 2.186 | 0.04351 | -0.136 | 50.241
20 | 2.168 | 0.0463 | -0.137 | 46.826

## 140. Re 18M Mach 0.10 (2)
BIGFOIL.COM POLAR EXPORT
goe420
GOE 420 |  |  |  | Cl Max: | 1.8379 | at alpha= | 20 | deg
XFOIL ncrit=9 |  |  |  | L/D Max: | 156.182 | at alpha= | 6.5 | deg
Re: | 18000000 |  |  | Cd Min: | 0.06772 | at alpha= | 20 | deg
Mach: | 0.1 |  |  | Cl=0 at alpha= | -4.5919 | deg
|  |  |  | @ Cl=0.1, Cd= | 0.0059962
|  |  |  | @ Cl=0.4, Cd= | 0.00563
|  |  |  | @ Cl=0.6, Cd= | 0.0053378
alpha (deg) | Cl | Cd | Cm | Cl/Cd
-20 | -1.5115 | 0.02203 | -0.1344 | -68.611
-19.5 | -1.3541 | 0.01977 | -0.1574 | -68.4927
-19 | -1.3282 | 0.01759 | -0.1577 | -75.5088
-18.5 | -1.3156 | 0.01572 | -0.1548 | -83.6896
-18 | -1.2971 | 0.01451 | -0.1511 | -89.3935
-17.5 | -1.2779 | 0.01355 | -0.1467 | -94.31
-17 | -1.2572 | 0.01283 | -0.1417 | -97.9891
-16.5 | -1.236 | 0.01223 | -0.1361 | -101.063
-16 | -1.2103 | 0.01177 | -0.1308 | -102.8292
-15.5 | -1.1712 | 0.01127 | -0.128 | -103.9219
-15 | -1.1284 | 0.01078 | -0.1257 | -104.6753
-14.5 | -1.0836 | 0.01033 | -0.1237 | -104.8984
-14 | -1.0355 | 0.00992 | -0.1222 | -104.3851
-13.5 | -0.9871 | 0.00953 | -0.1207 | -103.5782
-13 | -0.9374 | 0.00918 | -0.1194 | -102.1133
-12.5 | -0.8863 | 0.00889 | -0.1183 | -99.6963
-12 | -0.8343 | 0.00861 | -0.1174 | -96.899
-11.5 | -0.7815 | 0.00836 | -0.1165 | -93.4809
-11 | -0.7278 | 0.00814 | -0.1158 | -89.4103
-10.5 | -0.6733 | 0.00793 | -0.1153 | -84.9054
-10 | -0.6181 | 0.00773 | -0.1148 | -79.9612
-9.5 | -0.5616 | 0.00751 | -0.1146 | -74.7803
-9 | -0.5055 | 0.0073 | -0.1144 | -69.2466
-8.5 | -0.4488 | 0.00708 | -0.1142 | -63.3898
-8 | -0.3918 | 0.00687 | -0.1141 | -57.0306
-7.5 | -0.3348 | 0.0067 | -0.114 | -49.9701
-7 | -0.2767 | 0.00652 | -0.1141 | -42.4387
-6.5 | -0.219 | 0.0064 | -0.1141 | -34.2188
-6 | -0.1611 | 0.00626 | -0.1142 | -25.7348
-5.5 | -0.104 | 0.00615 | -0.1141 | -16.9106
-5 | -0.0462 | 0.00605 | -0.1142 | -7.6364
-4.5 | 0.0104 | 0.006 | -0.114 | 1.7333
-4 | 0.0661 | 0.00599 | -0.1137 | 11.0351
-3.5 | 0.1209 | 0.006 | -0.1132 | 20.15
-3 | 0.1769 | 0.00593 | -0.113 | 29.8314
-2.5 | 0.2332 | 0.00587 | -0.1128 | 39.7274
-2 | 0.2891 | 0.00569 | -0.1126 | 50.8084
-1.5 | 0.3461 | 0.00563 | -0.1126 | 61.4742
-1 | 0.4033 | 0.00563 | -0.1126 | 71.6341
-0.5 | 0.4611 | 0.0056 | -0.1127 | 82.3393
0 | 0.5184 | 0.00544 | -0.1128 | 95.2941
0.5 | 0.5747 | 0.00532 | -0.1127 | 108.0263
1 | 0.6316 | 0.00536 | -0.1127 | 117.8358
1.5 | 0.6895 | 0.00537 | -0.1129 | 128.3985
2 | 0.7474 | 0.00541 | -0.1131 | 138.1516
2.5 | 0.8034 | 0.00549 | -0.1129 | 146.3388
3 | 0.8593 | 0.00558 | -0.1128 | 153.9964
3.5 | 0.908 | 0.00588 | -0.1113 | 154.4218
4 | 0.9552 | 0.00623 | -0.1095 | 153.3226
4.5 | 1.0018 | 0.00655 | -0.1076 | 152.9466
5 | 1.0473 | 0.00683 | -0.1055 | 153.3382
5.5 | 1.093 | 0.00706 | -0.1034 | 154.8159
6 | 1.1295 | 0.00726 | -0.0994 | 155.5785
6.5 | 1.1698 | 0.00749 | -0.0962 | 156.1816
7 | 1.2049 | 0.00787 | -0.0922 | 153.1004
7.5 | 1.2343 | 0.00839 | -0.0872 | 147.1156
8 | 1.2543 | 0.00917 | -0.0807 | 136.783
9 | 1.3089 | 0.01045 | -0.071 | 125.2536
9.5 | 1.3366 | 0.01113 | -0.0665 | 120.0898
10 | 1.3672 | 0.01184 | -0.0627 | 115.473
10.5 | 1.396 | 0.01266 | -0.0588 | 110.2686
11 | 1.4249 | 0.0135 | -0.0551 | 105.5481
11.5 | 1.5073 | 0.01403 | -0.0623 | 107.4341
12 | 1.5728 | 0.01519 | -0.0665 | 103.5418
12.5 | 1.6561 | 0.01632 | -0.0742 | 101.4767
13 | 1.6866 | 0.01769 | -0.0718 | 95.342
13.5 | 1.7199 | 0.01894 | -0.0697 | 90.8078
14 | 1.7452 | 0.0207 | -0.0671 | 84.3092
14.5 | 1.76 | 0.02322 | -0.0636 | 75.7967
15 | 1.741 | 0.0283 | -0.0579 | 61.5194
15.5 | 1.7581 | 0.03112 | -0.0556 | 56.4942
16 | 1.7763 | 0.03398 | -0.0537 | 52.2749
16.5 | 1.79 | 0.03729 | -0.0518 | 48.0021
17 | 1.8029 | 0.0408 | -0.0501 | 44.1887
17.5 | 1.8155 | 0.04444 | -0.0486 | 40.8528
18 | 1.8249 | 0.04841 | -0.0473 | 37.6968
18.5 | 1.8305 | 0.05288 | -0.046 | 34.6161
19 | 1.834 | 0.0576 | -0.045 | 31.8403
19.5 | 1.8366 | 0.06255 | -0.0442 | 29.3621
20 | 1.8379 | 0.06772 | -0.0436 | 27.1397

## 141. Re 18M Mach 0.25 (1)
BIGFOIL.COM POLAR EXPORT
goe420
GOE 420 |  |  |  | Cl Max: | 2.175 | at alpha= | 15 | deg
JavaFoil+Calcfoil stall+Eppler ext transition |  |  |  | L/D Max: | 189.328 | at alpha= | 5.5 | deg
Re: | 18000000 |  |  | Cd Min: | 0.00491 | at alpha= | -0.5 | deg
Mach: | 0.25 |  |  | Cl=0 at alpha= | -4.7619 | deg
|  |  |  | @ Cl=0.1, Cd= | 0.0065492
|  |  |  | @ Cl=0.4, Cd= | 0.0060746
|  |  |  | @ Cl=0.6, Cd= | 0.0060852
alpha (deg) | Cl | Cd | Cm | Cl/Cd
-20 | -0.795 | 0.09635 | -0.065 | -8.255
-19.5 | -0.815 | 0.093 | -0.065 | -8.763
-19 | -0.832 | 0.08809 | -0.066 | -9.45
-18.5 | -0.857 | 0.07333 | -0.069 | -11.681
-18 | -0.866 | 0.07066 | -0.07 | -12.259
-17.5 | -0.872 | 0.06877 | -0.071 | -12.674
-17 | -0.883 | 0.05815 | -0.073 | -15.191
-16.5 | -0.888 | 0.05151 | -0.075 | -17.247
-16 | -0.888 | 0.0464 | -0.077 | -19.134
-15.5 | -0.887 | 0.0394 | -0.079 | -22.519
-15 | -0.881 | 0.03438 | -0.081 | -25.623
-14.5 | -0.872 | 0.0295 | -0.083 | -29.556
-14 | -0.856 | 0.02637 | -0.084 | -32.443
-13.5 | -0.838 | 0.02253 | -0.086 | -37.2
-13 | -0.815 | 0.01985 | -0.088 | -41.048
-12.5 | -0.786 | 0.01812 | -0.089 | -43.384
-12 | -0.761 | 0.01472 | -0.092 | -51.686
-11.5 | -0.731 | 0.01201 | -0.094 | -60.81
-11 | -0.692 | 0.01078 | -0.095 | -64.161
-10.5 | -0.649 | 0.00986 | -0.097 | -65.888
-10 | -0.604 | 0.00909 | -0.098 | -66.426
-9.5 | -0.556 | 0.00884 | -0.1 | -62.891
-9 | -0.504 | 0.00788 | -0.101 | -63.956
-8.5 | -0.45 | 0.00836 | -0.102 | -53.846
-8 | -0.394 | 0.00796 | -0.103 | -49.529
-7.5 | -0.337 | 0.00775 | -0.104 | -43.44
-7 | -0.278 | 0.0075 | -0.105 | -36.996
-6.5 | -0.217 | 0.00674 | -0.106 | -32.177
-6 | -0.155 | 0.00655 | -0.107 | -23.713
-5.5 | -0.093 | 0.00642 | -0.108 | -14.505
-5 | -0.03 | 0.00608 | -0.109 | -4.972
-4.5 | 0.033 | 0.0061 | -0.11 | 5.435
-4 | 0.097 | 0.00656 | -0.111 | 14.797
-3.5 | 0.161 | 0.00633 | -0.112 | 25.462
-3 | 0.225 | 0.00625 | -0.113 | 36.092
-2.5 | 0.29 | 0.00597 | -0.114 | 48.546
-2 | 0.355 | 0.00604 | -0.115 | 58.826
-1.5 | 0.42 | 0.00609 | -0.116 | 68.94
-1 | 0.484 | 0.00608 | -0.117 | 79.645
-0.5 | 0.549 | 0.00491 | -0.118 | 111.645
0 | 0.618 | 0.0065 | -0.119 | 94.986
0.5 | 0.682 | 0.00677 | -0.12 | 100.786
1 | 0.747 | 0.00679 | -0.121 | 110.055
1.5 | 0.812 | 0.00708 | -0.121 | 114.624
2 | 0.871 | 0.00698 | -0.122 | 124.864
2.5 | 0.935 | 0.00581 | -0.123 | 161.047
3 | 0.999 | 0.00781 | -0.124 | 127.888
3.5 | 1.062 | 0.00638 | -0.125 | 166.482
4 | 1.125 | 0.00652 | -0.126 | 172.526
4.5 | 1.188 | 0.00668 | -0.127 | 177.901
5 | 1.251 | 0.0068 | -0.128 | 183.977
5.5 | 1.313 | 0.00694 | -0.129 | 189.328
6 | 1.375 | 0.0105 | -0.13 | 130.986
6.5 | 1.436 | 0.0086 | -0.13 | 167.02
7 | 1.496 | 0.01149 | -0.131 | 130.227
7.5 | 1.555 | 0.00926 | -0.132 | 167.933
8 | 1.612 | 0.00991 | -0.133 | 162.766
8.5 | 1.669 | 0.01031 | -0.134 | 161.882
9 | 1.724 | 0.01325 | -0.135 | 130.116
9.5 | 1.753 | 0.01426 | -0.134 | 122.859
10 | 1.795 | 0.01511 | -0.134 | 118.795
10.5 | 1.842 | 0.01569 | -0.134 | 117.434
11 | 1.889 | 0.01633 | -0.135 | 115.672
11.5 | 1.931 | 0.0174 | -0.135 | 111.019
12 | 1.974 | 0.01819 | -0.136 | 108.509
12.5 | 2.014 | 0.01903 | -0.136 | 105.812
13 | 2.052 | 0.01994 | -0.137 | 102.897
13.5 | 2.087 | 0.02129 | -0.137 | 98.041
14 | 2.12 | 0.02249 | -0.138 | 94.28
14.5 | 2.15 | 0.02373 | -0.138 | 90.608
15 | 2.175 | 0.02494 | -0.138 | 87.224
15.5 | 2.174 | 0.02937 | -0.138 | 74.024
16 | 2.174 | 0.03163 | -0.138 | 68.732
16.5 | 2.168 | 0.03421 | -0.138 | 63.369
17 | 2.155 | 0.03694 | -0.138 | 58.352
17.5 | 2.136 | 0.03998 | -0.139 | 53.432
18 | 2.109 | 0.04341 | -0.138 | 48.587
18.5 | 2.074 | 0.0475 | -0.138 | 43.67
19 | 2.033 | 0.05236 | -0.138 | 38.825
19.5 | 1.986 | 0.0561 | -0.138 | 35.411
20 | 1.936 | 0.05887 | -0.138 | 32.895

## 142. Re 18M Mach 0.25 (2)
BIGFOIL.COM POLAR EXPORT
goe420
GOE 420 |  |  |  | Cl Max: | 1.7811 | at alpha= | 18 | deg
XFOIL ncrit=9 |  |  |  | L/D Max: | 158.964 | at alpha= | 3.5 | deg
Re: | 18000000 |  |  | Cd Min: | 0.0874 | at alpha= | 20 | deg
Mach: | 0.25 |  |  | Cl=0 at alpha= | -4.567 | deg
|  |  |  | @ Cl=0.1, Cd= | 0.0061117
|  |  |  | @ Cl=0.4, Cd= | 0.00567
|  |  |  | @ Cl=0.6, Cd= | 0.0053945
alpha (deg) | Cl | Cd | Cm | Cl/Cd
-20 | -1.3616 | 0.05081 | -0.1295 | -26.7979
-19.5 | -1.3962 | 0.0415 | -0.1358 | -33.6434
-19 | -1.4143 | 0.03353 | -0.1412 | -42.1801
-18 | -1.2742 | 0.02214 | -0.1688 | -57.5519
-17.5 | -1.2447 | 0.01877 | -0.1711 | -66.3133
-17 | -1.2274 | 0.01637 | -0.1691 | -74.9786
-16.5 | -1.2111 | 0.01475 | -0.1648 | -82.1085
-16 | -1.1921 | 0.01357 | -0.1596 | -87.8482
-15.5 | -1.1723 | 0.01271 | -0.1533 | -92.2345
-15 | -1.1527 | 0.01203 | -0.1461 | -95.8188
-14.5 | -1.1181 | 0.01153 | -0.141 | -96.9731
-14 | -1.0734 | 0.01098 | -0.1376 | -97.7596
-13.5 | -1.0274 | 0.01043 | -0.1345 | -98.5043
-13 | -0.978 | 0.00996 | -0.1318 | -98.1928
-12.5 | -0.926 | 0.00956 | -0.1296 | -96.8619
-12 | -0.8728 | 0.00918 | -0.1276 | -95.0763
-11.5 | -0.8184 | 0.00885 | -0.1258 | -92.4746
-11 | -0.7627 | 0.00855 | -0.1243 | -89.2047
-10.5 | -0.7058 | 0.00827 | -0.1231 | -85.3446
-10 | -0.6481 | 0.00803 | -0.122 | -80.7098
-9.5 | -0.5889 | 0.00776 | -0.1213 | -75.8892
-9 | -0.5298 | 0.00754 | -0.1206 | -70.2653
-8.5 | -0.47 | 0.00731 | -0.1201 | -64.2955
-8 | -0.4106 | 0.00708 | -0.1195 | -57.9944
-7.5 | -0.351 | 0.00686 | -0.1191 | -51.1662
-7 | -0.2905 | 0.00665 | -0.1189 | -43.6842
-6.5 | -0.2305 | 0.00651 | -0.1186 | -35.4071
-6 | -0.1697 | 0.00636 | -0.1185 | -26.6824
-5.5 | -0.1103 | 0.00625 | -0.1182 | -17.648
-5 | -0.0511 | 0.00616 | -0.1179 | -8.2955
-4.5 | 0.0079 | 0.00611 | -0.1176 | 1.293
-4 | 0.0647 | 0.00613 | -0.117 | 10.5546
-3.5 | 0.1226 | 0.0061 | -0.1165 | 20.0984
-3 | 0.1807 | 0.00601 | -0.1162 | 30.0666
-2.5 | 0.2389 | 0.00594 | -0.1159 | 40.2189
-2 | 0.2967 | 0.00577 | -0.1156 | 51.4211
-1.5 | 0.3556 | 0.00567 | -0.1155 | 62.716
-1 | 0.4144 | 0.00567 | -0.1153 | 73.0864
-0.5 | 0.4742 | 0.00565 | -0.1154 | 83.9292
0 | 0.5335 | 0.00552 | -0.1154 | 96.6486
0.5 | 0.5911 | 0.00539 | -0.1151 | 109.666
1 | 0.6499 | 0.00542 | -0.115 | 119.9077
1.5 | 0.7099 | 0.00543 | -0.1151 | 130.7366
2 | 0.7691 | 0.00549 | -0.1151 | 140.0911
2.5 | 0.8268 | 0.00558 | -0.1148 | 148.172
3 | 0.8853 | 0.00563 | -0.1146 | 157.2469
3.5 | 0.9363 | 0.00589 | -0.113 | 158.9643
4 | 0.982 | 0.00629 | -0.1104 | 156.1208
4.5 | 1.0282 | 0.0066 | -0.1079 | 155.7879
5.5 | 1.103 | 0.00717 | -0.0992 | 153.8354
6 | 1.1416 | 0.00749 | -0.0952 | 152.4166
6.5 | 1.1836 | 0.00777 | -0.0919 | 152.3295
7 | 1.2213 | 0.00815 | -0.0879 | 149.8528
7.5 | 1.2493 | 0.00878 | -0.0823 | 142.2893
8 | 1.2674 | 0.00971 | -0.0753 | 130.5252
8.5 | 1.2868 | 0.01071 | -0.0689 | 120.1494
9 | 1.3154 | 0.01151 | -0.0641 | 114.2832
9.5 | 1.3418 | 0.01242 | -0.0593 | 108.0354
10 | 1.3717 | 0.01334 | -0.0552 | 102.8261
10.5 | 1.4005 | 0.0144 | -0.0511 | 97.2569
11 | 1.4281 | 0.01555 | -0.047 | 91.8392
11.5 | 1.521 | 0.01642 | -0.0558 | 92.6309
12 | 1.584 | 0.01794 | -0.0591 | 88.2943
12.5 | 1.6732 | 0.01958 | -0.0675 | 85.4545
13 | 1.7032 | 0.02135 | -0.0649 | 79.7752
13.5 | 1.7315 | 0.02331 | -0.0623 | 74.2814
14 | 1.7553 | 0.02566 | -0.0595 | 68.4061
14.5 | 1.736 | 0.03114 | -0.0542 | 55.7482
15 | 1.734 | 0.03586 | -0.0508 | 48.3547
15.5 | 1.7466 | 0.0396 | -0.0486 | 44.1061
16 | 1.7603 | 0.04338 | -0.0468 | 40.5786
16.5 | 1.7686 | 0.04771 | -0.0449 | 37.0698
17 | 1.7772 | 0.05214 | -0.0434 | 34.0852
17.5 | 1.7801 | 0.05724 | -0.0421 | 31.0989
18 | 1.7811 | 0.06261 | -0.041 | 28.4475
18.5 | 1.779 | 0.06843 | -0.0402 | 25.9974
19 | 1.7777 | 0.07424 | -0.0396 | 23.9453
19.5 | 1.7753 | 0.08032 | -0.0395 | 22.1028
20 | 1.7646 | 0.0874 | -0.0397 | 20.1899

## 143. Re 18M Mach 0.50 (1)
BIGFOIL.COM POLAR EXPORT
goe420
GOE 420 |  |  |  | Cl Max: | 1.915 | at alpha= | 11 | deg
JavaFoil+Calcfoil stall+Eppler ext transition |  |  |  | L/D Max: | 181.215 | at alpha= | 5.5 | deg
Re: | 18000000 |  |  | Cd Min: | 0.00504 | at alpha= | -0.5 | deg
Mach: | 0.5 |  |  | Cl=0 at alpha= | -4.7643 | deg
|  |  |  | @ Cl=0.1, Cd= | 0.0072021
|  |  |  | @ Cl=0.4, Cd= | 0.0064817
|  |  |  | @ Cl=0.6, Cd= | 0.0053126
alpha (deg) | Cl | Cd | Cm | Cl/Cd
-20 | -0.879 | 0.1682 | -0.061 | -5.224
-19.5 | -0.849 | 0.16619 | -0.061 | -5.11
-19 | -0.821 | 0.15887 | -0.061 | -5.169
-18.5 | -0.791 | 0.15369 | -0.06 | -5.146
-18 | -0.759 | 0.15636 | -0.058 | -4.853
-17.5 | -0.731 | 0.15581 | -0.058 | -4.689
-17 | -0.707 | 0.13128 | -0.062 | -5.388
-16.5 | -0.682 | 0.1192 | -0.065 | -5.718
-16 | -0.652 | 0.11823 | -0.064 | -5.511
-15.5 | -0.622 | 0.11447 | -0.064 | -5.432
-15 | -0.592 | 0.10807 | -0.063 | -5.475
-14.5 | -0.581 | 0.07564 | -0.076 | -7.679
-14 | -0.537 | 0.09054 | -0.066 | -5.929
-13.5 | -0.507 | 0.08747 | -0.065 | -5.793
-13 | -0.476 | 0.085 | -0.062 | -5.595
-12.5 | -0.448 | 0.08531 | -0.064 | -5.248
-12 | -0.428 | 0.06733 | -0.075 | -6.358
-11.5 | -0.399 | 0.06389 | -0.076 | -6.242
-11 | -0.378 | 0.05029 | -0.084 | -7.519
-10.5 | -0.357 | 0.03739 | -0.091 | -9.547
-10 | -0.334 | 0.02745 | -0.097 | -12.183
-9.5 | -0.433 | 0.01927 | -0.103 | -22.475
-9 | -0.454 | 0.01622 | -0.105 | -28.015
-8.5 | -0.442 | 0.01217 | -0.111 | -36.303
-8 | -0.403 | 0.00998 | -0.113 | -40.35
-7.5 | -0.353 | 0.00891 | -0.115 | -39.621
-7 | -0.297 | 0.00883 | -0.117 | -33.611
-6.5 | -0.235 | 0.00775 | -0.118 | -30.342
-6 | -0.17 | 0.00749 | -0.119 | -22.683
-5.5 | -0.103 | 0.00708 | -0.121 | -14.494
-5 | -0.033 | 0.0068 | -0.122 | -4.921
-4.5 | 0.037 | 0.00651 | -0.123 | 5.658
-4 | 0.108 | 0.00729 | -0.124 | 14.796
-3.5 | 0.179 | 0.00694 | -0.125 | 25.869
-3 | 0.251 | 0.00667 | -0.126 | 37.679
-2.5 | 0.324 | 0.00667 | -0.127 | 48.533
-2 | 0.397 | 0.00648 | -0.128 | 61.257
-1.5 | 0.469 | 0.00652 | -0.129 | 71.883
-1 | 0.541 | 0.00655 | -0.131 | 82.582
-0.5 | 0.613 | 0.00504 | -0.132 | 121.58
0 | 0.69 | 0.00667 | -0.133 | 103.565
0.5 | 0.763 | 0.00746 | -0.134 | 102.27
1 | 0.835 | 0.00754 | -0.135 | 110.783
1.5 | 0.908 | 0.00786 | -0.136 | 115.551
2 | 0.972 | 0.00643 | -0.137 | 151.107
2.5 | 1.042 | 0.00641 | -0.138 | 162.713
3 | 1.112 | 0.00691 | -0.139 | 160.978
3.5 | 1.182 | 0.0071 | -0.14 | 166.531
4 | 1.252 | 0.00736 | -0.141 | 170.163
4.5 | 1.321 | 0.00983 | -0.142 | 134.395
5 | 1.39 | 0.00783 | -0.143 | 177.593
5.5 | 1.458 | 0.00804 | -0.144 | 181.215
6 | 1.498 | 0.01341 | -0.142 | 111.748
6.5 | 1.558 | 0.01387 | -0.143 | 112.272
7 | 1.616 | 0.01498 | -0.143 | 107.851
7.5 | 1.672 | 0.01575 | -0.144 | 106.185
8 | 1.724 | 0.01682 | -0.145 | 102.515
8.5 | 1.77 | 0.01778 | -0.145 | 99.554
9 | 1.813 | 0.0193 | -0.146 | 93.967
9.5 | 1.851 | 0.02086 | -0.146 | 88.74
10 | 1.881 | 0.02296 | -0.146 | 81.932
10.5 | 1.903 | 0.02466 | -0.147 | 77.196
11 | 1.915 | 0.02665 | -0.147 | 71.844
11.5 | 1.912 | 0.02929 | -0.147 | 65.258
12 | 1.885 | 0.03187 | -0.148 | 59.161
12.5 | 1.821 | 0.03492 | -0.148 | 52.156
13 | 1.662 | 0.0395 | -0.148 | 42.079
13.5 | 1.207 | 0.04844 | -0.146 | 24.93
14 | 1.198 | 0.07313 | -0.139 | 16.387
14.5 | 1.214 | 0.08468 | -0.137 | 14.336
15 | 1.169 | 0.13273 | -0.115 | 8.811
15.5 | 1.212 | 0.12935 | -0.121 | 9.371
16 | 1.245 | 0.1356 | -0.123 | 9.182

## 144. Re 18M Mach 0.50 (2)
BIGFOIL.COM POLAR EXPORT
goe420
GOE 420 |  |  |  | Cl Max: | 1.7243 | at alpha= | 14 | deg
XFOIL ncrit=9 |  |  |  | L/D Max: | 165.07 | at alpha= | 4 | deg
Re: | 18000000 |  |  | Cd Min: | 0.1357 | at alpha= | 19 | deg
Mach: | 0.5 |  |  | Cl=0 at alpha= | -4.4121 | deg
|  |  |  | @ Cl=0.1, Cd= | 0.0066069
|  |  |  | @ Cl=0.4, Cd= | 0.0059277
|  |  |  | @ Cl=0.6, Cd= | 0.0058952
alpha (deg) | Cl | Cd | Cm | Cl/Cd
-15 | -0.5151 | 0.09119 | -0.1283 | -5.6486
-14.5 | -0.5302 | 0.08155 | -0.1358 | -6.5015
-14 | -0.5419 | 0.07199 | -0.1442 | -7.5274
-13.5 | -0.5573 | 0.06228 | -0.1529 | -8.9483
-13 | -0.5527 | 0.04937 | -0.1737 | -11.1951
-12.5 | -0.5689 | 0.04017 | -0.1836 | -14.1623
-12 | -0.5985 | 0.03184 | -0.1893 | -18.7971
-11.5 | -0.6264 | 0.02446 | -0.1919 | -25.6092
-11 | -0.6573 | 0.01749 | -0.1931 | -37.5815
-10.5 | -0.6918 | 0.01392 | -0.1845 | -49.6983
-10 | -0.7122 | 0.01213 | -0.1707 | -58.7139
-9.5 | -0.6864 | 0.0105 | -0.1618 | -65.3714
-9 | -0.633 | 0.00943 | -0.1559 | -67.1262
-8.5 | -0.5686 | 0.0087 | -0.1514 | -65.3563
-8 | -0.5001 | 0.0082 | -0.1479 | -60.9878
-7.5 | -0.4287 | 0.00777 | -0.1451 | -55.1737
-7 | -0.3574 | 0.00746 | -0.1426 | -47.9088
-6.5 | -0.2857 | 0.00714 | -0.1407 | -40.014
-6 | -0.2148 | 0.00692 | -0.1388 | -31.0405
-5.5 | -0.1437 | 0.00672 | -0.1373 | -21.3839
-5 | -0.0762 | 0.00666 | -0.1355 | -11.4414
-4.5 | -0.0116 | 0.00669 | -0.1334 | -1.7339
-4 | 0.0544 | 0.00666 | -0.1317 | 8.1682
-3.5 | 0.1231 | 0.00658 | -0.1307 | 18.7082
-3 | 0.1919 | 0.00648 | -0.1299 | 29.6142
-2.5 | 0.2592 | 0.00635 | -0.1289 | 40.8189
-2 | 0.3263 | 0.00619 | -0.1281 | 52.7141
-1.5 | 0.3926 | 0.00593 | -0.1272 | 66.2057
-1 | 0.4584 | 0.00591 | -0.1262 | 77.5635
-0.5 | 0.527 | 0.00589 | -0.1258 | 89.4737
0 | 0.5917 | 0.00592 | -0.1247 | 99.9493
0.5 | 0.6553 | 0.00573 | -0.1235 | 114.363
1 | 0.7221 | 0.00571 | -0.1227 | 126.4623
1.5 | 0.7875 | 0.00576 | -0.1217 | 136.7188
2 | 0.8491 | 0.00586 | -0.1199 | 144.8976
2.5 | 0.9047 | 0.00591 | -0.1167 | 153.0795
3 | 0.9626 | 0.00599 | -0.114 | 160.7012
3.5 | 1.0145 | 0.00622 | -0.1102 | 163.1029
4 | 1.068 | 0.00647 | -0.1067 | 165.0696
4.5 | 1.0978 | 0.00711 | -0.0991 | 154.4023
5 | 1.1263 | 0.00785 | -0.0916 | 143.4777
5.5 | 1.1585 | 0.0086 | -0.0849 | 134.7093
6 | 1.1968 | 0.00934 | -0.0793 | 128.137
6.5 | 1.2388 | 0.01008 | -0.0745 | 122.8968
7 | 1.2827 | 0.01083 | -0.0699 | 118.4395
7.5 | 1.3194 | 0.01188 | -0.0645 | 111.0606
8 | 1.3338 | 0.01374 | -0.0567 | 97.0742
8.5 | 1.3228 | 0.01678 | -0.0468 | 78.8319
9 | 1.3404 | 0.01909 | -0.0407 | 70.2148
9.5 | 1.3654 | 0.02126 | -0.0356 | 64.2239
10 | 1.3824 | 0.02399 | -0.0303 | 57.624
10.5 | 1.4132 | 0.02625 | -0.0264 | 53.8362
11 | 1.4372 | 0.02905 | -0.0224 | 49.4733
11.5 | 1.466 | 0.03176 | -0.0189 | 46.1587
12.5 | 1.6436 | 0.04049 | -0.0369 | 40.5927
13 | 1.6826 | 0.04587 | -0.0392 | 36.6819
13.5 | 1.7156 | 0.05082 | -0.0396 | 33.7584
14 | 1.7243 | 0.05598 | -0.037 | 30.8021
14.5 | 1.7175 | 0.06245 | -0.0348 | 27.502
15 | 1.6329 | 0.07552 | -0.0341 | 21.6221
15.5 | 1.6188 | 0.08328 | -0.0335 | 19.438
16 | 1.605 | 0.09115 | -0.0334 | 17.6083
16.5 | 1.597 | 0.09873 | -0.0336 | 16.1754
17 | 1.5894 | 0.10633 | -0.0342 | 14.9478
17.5 | 1.5869 | 0.11366 | -0.035 | 13.9618
18 | 1.5871 | 0.12081 | -0.036 | 13.1372
18.5 | 1.5887 | 0.12792 | -0.0374 | 12.4195
19 | 1.5858 | 0.1357 | -0.0395 | 11.6861

## 145. Re 20M Mach 0.00 (1)
BIGFOIL.COM POLAR EXPORT
goe420
GOE 420 |  |  |  | Cl Max: | 2.231 | at alpha= | 17.5 | deg
JavaFoil+Calcfoil stall+Eppler ext transition |  |  |  | L/D Max: | 185.546 | at alpha= | 5 | deg
Re: | 20000000 |  |  | Cd Min: | 0.00512 | at alpha= | -1 | deg
Mach: | 0 |  |  | Cl=0 at alpha= | -4.7623 | deg
|  |  |  | @ Cl=0.1, Cd= | 0.0062503
|  |  |  | @ Cl=0.4, Cd= | 0.0058239
|  |  |  | @ Cl=0.6, Cd= | 0.0061148
alpha (deg) | Cl | Cd | Cm | Cl/Cd
-20 | -1.081 | 0.0668 | -0.067 | -16.178
-19.5 | -1.073 | 0.06473 | -0.068 | -16.579
-19 | -1.07 | 0.05795 | -0.07 | -18.466
-18.5 | -1.062 | 0.05369 | -0.071 | -19.783
-18 | -1.053 | 0.04904 | -0.072 | -21.471
-17.5 | -1.045 | 0.04274 | -0.074 | -24.46
-17 | -1.031 | 0.03913 | -0.075 | -26.355
-16.5 | -1.017 | 0.03478 | -0.076 | -29.235
-16 | -1.001 | 0.03047 | -0.078 | -32.855
-15.5 | -0.985 | 0.02605 | -0.08 | -37.809
-15 | -0.963 | 0.02316 | -0.081 | -41.573
-14.5 | -0.938 | 0.02051 | -0.083 | -45.734
-14 | -0.91 | 0.01825 | -0.084 | -49.888
-13.5 | -0.885 | 0.01524 | -0.086 | -58.086
-13 | -0.852 | 0.0139 | -0.088 | -61.335
-12.5 | -0.819 | 0.01214 | -0.089 | -67.44
-12 | -0.78 | 0.01106 | -0.091 | -70.579
-11.5 | -0.739 | 0.00989 | -0.092 | -74.712
-11 | -0.695 | 0.0092 | -0.093 | -75.542
-10.5 | -0.649 | 0.00853 | -0.095 | -76.027
-10 | -0.6 | 0.00794 | -0.096 | -75.505
-9.5 | -0.548 | 0.00825 | -0.097 | -66.443
-9 | -0.496 | 0.0074 | -0.098 | -67.046
-8.5 | -0.442 | 0.00718 | -0.099 | -61.512
-8 | -0.386 | 0.0075 | -0.1 | -51.449
-7.5 | -0.329 | 0.00734 | -0.101 | -44.767
-7 | -0.27 | 0.00587 | -0.102 | -46.031
-6.5 | -0.211 | 0.00644 | -0.103 | -32.745
-6 | -0.151 | 0.00563 | -0.104 | -26.814
-5.5 | -0.09 | 0.00616 | -0.105 | -14.67
-5 | -0.029 | 0.006 | -0.106 | -4.89
-4.5 | 0.032 | 0.00646 | -0.107 | 4.979
-4 | 0.094 | 0.00626 | -0.108 | 15.013
-3.5 | 0.156 | 0.00616 | -0.109 | 25.334
-3 | 0.218 | 0.00543 | -0.109 | 40.195
-2.5 | 0.281 | 0.00585 | -0.11 | 47.991
-2 | 0.344 | 0.00586 | -0.111 | 58.663
-1.5 | 0.406 | 0.00582 | -0.112 | 69.877
-1 | 0.469 | 0.00512 | -0.113 | 91.591
-0.5 | 0.531 | 0.00593 | -0.114 | 89.67
0 | 0.598 | 0.00611 | -0.115 | 97.828
0.5 | 0.661 | 0.00626 | -0.116 | 105.595
1 | 0.724 | 0.00662 | -0.117 | 109.252
1.5 | 0.786 | 0.0068 | -0.118 | 115.618
2 | 0.844 | 0.00581 | -0.119 | 145.279
2.5 | 0.906 | 0.0059 | -0.119 | 153.629
3 | 0.968 | 0.00611 | -0.12 | 158.375
3.5 | 1.029 | 0.00619 | -0.121 | 166.197
4 | 1.09 | 0.00772 | -0.122 | 141.183
4.5 | 1.152 | 0.00642 | -0.123 | 179.463
5 | 1.212 | 0.00653 | -0.124 | 185.546
5.5 | 1.273 | 0.0095 | -0.125 | 133.989
6 | 1.333 | 0.00793 | -0.126 | 168.149
6.5 | 1.393 | 0.00817 | -0.126 | 170.453
7 | 1.451 | 0.00839 | -0.127 | 173.018
7.5 | 1.509 | 0.00884 | -0.128 | 170.732
8 | 1.566 | 0.00926 | -0.129 | 169.058
8.5 | 1.622 | 0.00961 | -0.13 | 168.864
9 | 1.677 | 0.01207 | -0.131 | 138.914
9.5 | 1.731 | 0.01048 | -0.131 | 165.249
10 | 1.785 | 0.01106 | -0.132 | 161.293
10.5 | 1.837 | 0.01133 | -0.133 | 162.084
11 | 1.862 | 0.01432 | -0.132 | 130.063
11.5 | 1.9 | 0.01517 | -0.132 | 125.25
12 | 1.944 | 0.01609 | -0.132 | 120.811
12.5 | 1.988 | 0.01651 | -0.133 | 120.413
13 | 2.029 | 0.0173 | -0.133 | 117.277
13.5 | 2.069 | 0.01843 | -0.134 | 112.242
14 | 2.107 | 0.01911 | -0.134 | 110.237
14.5 | 2.143 | 0.01995 | -0.135 | 107.443
15 | 2.175 | 0.02105 | -0.135 | 103.332
15.5 | 2.19 | 0.02463 | -0.135 | 88.926
16 | 2.206 | 0.02597 | -0.135 | 84.954
16.5 | 2.218 | 0.02773 | -0.136 | 79.99
17 | 2.227 | 0.02957 | -0.136 | 75.301
17.5 | 2.231 | 0.03186 | -0.136 | 70.03
18 | 2.231 | 0.03403 | -0.136 | 65.551
18.5 | 2.228 | 0.03637 | -0.136 | 61.246
19 | 2.221 | 0.03896 | -0.136 | 57.002
19.5 | 2.21 | 0.04093 | -0.136 | 54
20 | 2.197 | 0.04403 | -0.137 | 49.892

## 146. Re 20M Mach 0.00 (2)
BIGFOIL.COM POLAR EXPORT
goe420
GOE 420 |  |  |  | Cl Max: | 1.8634 | at alpha= | 20 | deg
XFOIL ncrit=9 |  |  |  | L/D Max: | 157.908 | at alpha= | 6.5 | deg
Re: | 20000000 |  |  | Cd Min: | 0.06292 | at alpha= | 20 | deg
Mach: | 0 |  |  | Cl=0 at alpha= | -4.5882 | deg
|  |  |  | @ Cl=0.1, Cd= | 0.0059447
|  |  |  | @ Cl=0.4, Cd= | 0.0055503
|  |  |  | @ Cl=0.6, Cd= | 0.00527
alpha (deg) | Cl | Cd | Cm | Cl/Cd
-20 | -1.3897 | 0.01915 | -0.1554 | -72.5692
-19.5 | -1.3695 | 0.01706 | -0.1548 | -80.2755
-19 | -1.3526 | 0.01553 | -0.1521 | -87.0959
-18.5 | -1.3364 | 0.0143 | -0.1483 | -93.4545
-18 | -1.3168 | 0.01342 | -0.1441 | -98.1222
-17.5 | -1.2963 | 0.01271 | -0.1393 | -101.9906
-17 | -1.2754 | 0.01214 | -0.1339 | -105.0577
-16.5 | -1.251 | 0.0117 | -0.1286 | -106.9231
-16 | -1.212 | 0.01126 | -0.126 | -107.6377
-15.5 | -1.169 | 0.01082 | -0.124 | -108.0407
-15 | -1.1252 | 0.0104 | -0.1221 | -108.1923
-14.5 | -1.0789 | 0.00997 | -0.1206 | -108.2146
-14 | -1.0311 | 0.00962 | -0.1192 | -107.183
-13.5 | -0.9821 | 0.00925 | -0.1181 | -106.173
-13 | -0.9323 | 0.00892 | -0.117 | -104.5179
-12.5 | -0.8817 | 0.00866 | -0.1161 | -101.8129
-12 | -0.8303 | 0.0084 | -0.1152 | -98.8452
-11.5 | -0.7776 | 0.00817 | -0.1145 | -95.1775
-11 | -0.7241 | 0.00796 | -0.114 | -90.9673
-10.5 | -0.6696 | 0.00776 | -0.1136 | -86.2887
-10 | -0.6141 | 0.00754 | -0.1135 | -81.4456
-9.5 | -0.5582 | 0.00734 | -0.1133 | -76.049
-9 | -0.5023 | 0.00715 | -0.1132 | -70.2517
-8.5 | -0.4457 | 0.00694 | -0.1131 | -64.2219
-8 | -0.3894 | 0.00676 | -0.113 | -57.6036
-7.5 | -0.3323 | 0.00656 | -0.1131 | -50.6555
-7 | -0.2749 | 0.0064 | -0.1132 | -42.9531
-6.5 | -0.2177 | 0.00629 | -0.1133 | -34.6105
-6 | -0.1602 | 0.00616 | -0.1134 | -26.0065
-5.5 | -0.103 | 0.00604 | -0.1134 | -17.053
-5 | -0.0462 | 0.00598 | -0.1134 | -7.7258
-4.5 | 0.0099 | 0.00595 | -0.1132 | 1.6639
-4 | 0.0648 | 0.00597 | -0.1128 | 10.8543
-3.5 | 0.1204 | 0.00593 | -0.1126 | 20.3035
-3 | 0.1764 | 0.00587 | -0.1124 | 30.0511
-2 | 0.2882 | 0.00569 | -0.1122 | 50.6503
-1.5 | 0.3447 | 0.00556 | -0.1121 | 61.9964
-1 | 0.4018 | 0.00555 | -0.1122 | 72.3964
-0.5 | 0.46 | 0.00551 | -0.1125 | 83.4846
0 | 0.5172 | 0.00541 | -0.1126 | 95.6007
0.5 | 0.5721 | 0.00527 | -0.1124 | 108.5579
1 | 0.6295 | 0.00527 | -0.1125 | 119.4497
1.5 | 0.6875 | 0.00529 | -0.1128 | 129.9622
2 | 0.7442 | 0.00534 | -0.1129 | 139.3633
2.5 | 0.8003 | 0.00542 | -0.1128 | 147.6568
3 | 0.8536 | 0.00558 | -0.1123 | 152.9749
3.5 | 0.9007 | 0.00594 | -0.1105 | 151.633
4 | 0.9486 | 0.00627 | -0.109 | 151.2919
4.5 | 0.997 | 0.00652 | -0.1075 | 152.9141
5 | 1.0421 | 0.00683 | -0.1054 | 152.5769
5.5 | 1.0888 | 0.00705 | -0.1037 | 154.4397
6 | 1.135 | 0.00721 | -0.1018 | 157.4202
6.5 | 1.1701 | 0.00741 | -0.0976 | 157.9082
7 | 1.2026 | 0.00781 | -0.0931 | 153.9821
7.5 | 1.2249 | 0.0085 | -0.0868 | 144.1059
8 | 1.2506 | 0.00913 | -0.0814 | 136.977
8.5 | 1.2795 | 0.00971 | -0.0768 | 131.7714
9 | 1.3103 | 0.01025 | -0.0727 | 127.8341
9.5 | 1.3377 | 0.01089 | -0.0682 | 122.8375
10 | 1.37 | 0.01149 | -0.0647 | 119.2341
10.5 | 1.4029 | 0.01212 | -0.0615 | 115.7508
11 | 1.4321 | 0.01293 | -0.0578 | 110.7579
11.5 | 1.4565 | 0.01352 | -0.0533 | 107.7293
12 | 1.5436 | 0.01434 | -0.0618 | 107.643
12.5 | 1.6324 | 0.01542 | -0.0708 | 105.8625
13 | 1.6921 | 0.01666 | -0.0742 | 101.5666
13.5 | 1.7213 | 0.01806 | -0.0717 | 95.3101
14 | 1.7484 | 0.01962 | -0.0692 | 89.1131
14.5 | 1.7375 | 0.02365 | -0.0633 | 73.4672
15 | 1.7491 | 0.02658 | -0.0601 | 65.8051
15.5 | 1.7683 | 0.02908 | -0.0578 | 60.8081
16 | 1.7882 | 0.03166 | -0.0559 | 56.4814
16.5 | 1.8033 | 0.03473 | -0.054 | 51.9234
17 | 1.8187 | 0.03785 | -0.0522 | 48.0502
17.5 | 1.8324 | 0.04124 | -0.0507 | 44.4326
18 | 1.8431 | 0.04496 | -0.0493 | 40.9942
18.5 | 1.8501 | 0.04913 | -0.0479 | 37.6572
19 | 1.8562 | 0.0535 | -0.0468 | 34.6953
19.5 | 1.8608 | 0.05803 | -0.0458 | 32.0662
20 | 1.8634 | 0.06292 | -0.0451 | 29.6154

## 147. Re 20M Mach 0.10 (1)
BIGFOIL.COM POLAR EXPORT
goe420
GOE 420 |  |  |  | Cl Max: | 2.222 | at alpha= | 17.5 | deg
JavaFoil+Calcfoil stall+Eppler ext transition |  |  |  | L/D Max: | 185.053 | at alpha= | 5 | deg
Re: | 20000000 |  |  | Cd Min: | 0.00512 | at alpha= | -1 | deg
Mach: | 0.1 |  |  | Cl=0 at alpha= | -4.7623 | deg
|  |  |  | @ Cl=0.1, Cd= | 0.0062843
|  |  |  | @ Cl=0.4, Cd= | 0.00584
|  |  |  | @ Cl=0.6, Cd= | 0.0061764
alpha (deg) | Cl | Cd | Cm | Cl/Cd
-20 | -1.051 | 0.06986 | -0.067 | -15.04
-19.5 | -1.049 | 0.06463 | -0.068 | -16.237
-19 | -1.045 | 0.06114 | -0.069 | -17.088
-18.5 | -1.039 | 0.05655 | -0.071 | -18.376
-18 | -1.033 | 0.05163 | -0.072 | -20.007
-17.5 | -1.03 | 0.04321 | -0.074 | -23.843
-17 | -1.014 | 0.04215 | -0.075 | -24.052
-16.5 | -1.002 | 0.03708 | -0.076 | -27.02
-16 | -0.989 | 0.03228 | -0.078 | -30.632
-15.5 | -0.975 | 0.02722 | -0.08 | -35.834
-15 | -0.955 | 0.02418 | -0.082 | -39.479
-14.5 | -0.931 | 0.02139 | -0.083 | -43.524
-14 | -0.905 | 0.01903 | -0.084 | -47.562
-13.5 | -0.879 | 0.01636 | -0.086 | -53.711
-13 | -0.851 | 0.01392 | -0.088 | -61.151
-12.5 | -0.817 | 0.01253 | -0.09 | -65.175
-12 | -0.78 | 0.01128 | -0.091 | -69.129
-11.5 | -0.738 | 0.01017 | -0.092 | -72.565
-11 | -0.695 | 0.00936 | -0.094 | -74.285
-10.5 | -0.649 | 0.00867 | -0.095 | -74.941
-10 | -0.601 | 0.00806 | -0.096 | -74.571
-9.5 | -0.55 | 0.00779 | -0.097 | -70.642
-9 | -0.497 | 0.00752 | -0.098 | -66.13
-8.5 | -0.443 | 0.00724 | -0.1 | -61.215
-8 | -0.387 | 0.00749 | -0.101 | -51.716
-7.5 | -0.33 | 0.00728 | -0.102 | -45.311
-7 | -0.271 | 0.00669 | -0.103 | -40.533
-6.5 | -0.212 | 0.00574 | -0.104 | -36.919
-6 | -0.152 | 0.0057 | -0.104 | -26.639
-5.5 | -0.091 | 0.00613 | -0.105 | -14.815
-5 | -0.029 | 0.00601 | -0.106 | -4.903
-4.5 | 0.032 | 0.00654 | -0.107 | 4.947
-4 | 0.094 | 0.00629 | -0.108 | 15.032
-3.5 | 0.157 | 0.00623 | -0.109 | 25.165
-3 | 0.22 | 0.00536 | -0.11 | 40.948
-2.5 | 0.282 | 0.00578 | -0.111 | 48.842
-2 | 0.346 | 0.00584 | -0.112 | 59.162
-1.5 | 0.408 | 0.00584 | -0.113 | 69.967
-1 | 0.471 | 0.00512 | -0.114 | 91.973
-0.5 | 0.534 | 0.00594 | -0.115 | 89.867
0 | 0.601 | 0.00618 | -0.116 | 97.285
0.5 | 0.664 | 0.00633 | -0.116 | 104.982
1 | 0.727 | 0.00657 | -0.117 | 110.631
1.5 | 0.79 | 0.00681 | -0.118 | 115.981
2 | 0.848 | 0.00575 | -0.119 | 147.427
2.5 | 0.911 | 0.0059 | -0.12 | 154.316
3 | 0.972 | 0.00611 | -0.121 | 159.249
3.5 | 1.034 | 0.00625 | -0.122 | 165.495
4 | 1.096 | 0.00777 | -0.123 | 141.098
4.5 | 1.157 | 0.00648 | -0.124 | 178.677
5 | 1.218 | 0.00658 | -0.124 | 185.053
5.5 | 1.279 | 0.00956 | -0.125 | 133.866
6 | 1.34 | 0.00793 | -0.126 | 168.892
6.5 | 1.399 | 0.0082 | -0.127 | 170.552
7 | 1.458 | 0.00844 | -0.128 | 172.693
7.5 | 1.516 | 0.00892 | -0.129 | 169.954
8 | 1.573 | 0.00935 | -0.13 | 168.344
8.5 | 1.629 | 0.00967 | -0.13 | 168.551
9 | 1.685 | 0.01018 | -0.131 | 165.45
9.5 | 1.739 | 0.01057 | -0.132 | 164.433
10 | 1.792 | 0.01118 | -0.133 | 160.214
10.5 | 1.825 | 0.01413 | -0.132 | 129.159
11 | 1.865 | 0.01476 | -0.132 | 126.312
11.5 | 1.906 | 0.01541 | -0.132 | 123.638
12 | 1.948 | 0.01632 | -0.133 | 119.367
12.5 | 1.992 | 0.01687 | -0.133 | 118.055
13 | 2.034 | 0.01763 | -0.134 | 115.353
13.5 | 2.072 | 0.01872 | -0.134 | 110.689
14 | 2.11 | 0.01918 | -0.135 | 110.055
14.5 | 2.146 | 0.02049 | -0.135 | 104.745
15 | 2.179 | 0.0212 | -0.136 | 102.783
15.5 | 2.19 | 0.02521 | -0.135 | 86.851
16 | 2.204 | 0.0267 | -0.136 | 82.526
16.5 | 2.214 | 0.02857 | -0.136 | 77.505
17 | 2.22 | 0.03035 | -0.136 | 73.163
17.5 | 2.222 | 0.0328 | -0.136 | 67.754
18 | 2.219 | 0.03531 | -0.137 | 62.829
18.5 | 2.213 | 0.03776 | -0.137 | 58.59
19 | 2.201 | 0.04019 | -0.137 | 54.764
19.5 | 2.188 | 0.04262 | -0.137 | 51.344
20 | 2.169 | 0.0456 | -0.137 | 47.578

## 148. Re 20M Mach 0.10 (2)
BIGFOIL.COM POLAR EXPORT
goe420
GOE 420 |  |  |  | Cl Max: | 1.8508 | at alpha= | 20 | deg
XFOIL ncrit=9 |  |  |  | L/D Max: | 157.172 | at alpha= | 6.5 | deg
Re: | 20000000 |  |  | Cd Min: | 0.06647 | at alpha= | 20 | deg
Mach: | 0.1 |  |  | Cl=0 at alpha= | -4.5827 | deg
|  |  |  | @ Cl=0.1, Cd= | 0.0059611
|  |  |  | @ Cl=0.4, Cd= | 0.0055607
|  |  |  | @ Cl=0.6, Cd= | 0.00528
alpha (deg) | Cl | Cd | Cm | Cl/Cd
-20 | -1.5207 | 0.02061 | -0.1363 | -73.7846
-19.5 | -1.3648 | 0.01862 | -0.1584 | -73.2975
-19 | -1.3464 | 0.01662 | -0.157 | -81.0108
-18.5 | -1.3322 | 0.01503 | -0.1536 | -88.6361
-18 | -1.3136 | 0.01397 | -0.1495 | -94.0301
-17.5 | -1.2933 | 0.01312 | -0.1449 | -98.5747
-17 | -1.2724 | 0.01245 | -0.1396 | -102.2008
-16.5 | -1.2514 | 0.01192 | -0.1337 | -104.9832
-16 | -1.219 | 0.01149 | -0.1296 | -106.0923
-15.5 | -1.1767 | 0.01103 | -0.1273 | -106.6818
-15 | -1.1328 | 0.01061 | -0.1251 | -106.7672
-14.5 | -1.0868 | 0.01015 | -0.1233 | -107.0739
-14 | -1.0391 | 0.00978 | -0.1217 | -106.2474
-13.5 | -0.9901 | 0.00939 | -0.1203 | -105.442
-13 | -0.94 | 0.00905 | -0.1191 | -103.8674
-12.5 | -0.889 | 0.00877 | -0.1179 | -101.3683
-12 | -0.8374 | 0.0085 | -0.1169 | -98.5176
-11.5 | -0.7844 | 0.00825 | -0.1161 | -95.0788
-11 | -0.7304 | 0.00803 | -0.1154 | -90.9589
-10.5 | -0.6755 | 0.00781 | -0.115 | -86.4917
-10 | -0.6194 | 0.00759 | -0.1147 | -81.6074
-9.5 | -0.5631 | 0.00738 | -0.1144 | -76.3008
-9 | -0.5065 | 0.0072 | -0.1143 | -70.3472
-8.5 | -0.4495 | 0.00697 | -0.1142 | -64.4907
-8 | -0.3928 | 0.00679 | -0.114 | -57.8498
-7.5 | -0.3352 | 0.00659 | -0.114 | -50.8649
-7 | -0.2773 | 0.00643 | -0.114 | -43.126
-6.5 | -0.2197 | 0.00631 | -0.1141 | -34.8177
-6 | -0.1617 | 0.00618 | -0.1141 | -26.165
-5.5 | -0.1041 | 0.00606 | -0.1141 | -17.1782
-5 | -0.0469 | 0.00599 | -0.1141 | -7.8297
-4.5 | 0.0093 | 0.00597 | -0.1138 | 1.5578
-4 | 0.0648 | 0.00598 | -0.1135 | 10.8361
-3.5 | 0.1207 | 0.00595 | -0.1132 | 20.2857
-3 | 0.1771 | 0.00588 | -0.113 | 30.119
-2.5 | 0.2337 | 0.00581 | -0.1129 | 40.2238
-1.5 | 0.3465 | 0.00557 | -0.1127 | 62.2083
-1 | 0.4038 | 0.00556 | -0.1127 | 72.6259
-0.5 | 0.4624 | 0.00552 | -0.113 | 83.7681
0.5 | 0.5752 | 0.00528 | -0.1128 | 108.9394
1 | 0.6329 | 0.00528 | -0.113 | 119.8674
1.5 | 0.6913 | 0.0053 | -0.1133 | 130.434
2 | 0.7482 | 0.00535 | -0.1133 | 139.8505
2.5 | 0.8047 | 0.00544 | -0.1132 | 147.9228
3 | 0.8584 | 0.00559 | -0.1126 | 153.5599
3.5 | 0.9059 | 0.00594 | -0.1109 | 152.5084
4 | 0.9534 | 0.00628 | -0.1091 | 151.8153
4.5 | 1.0021 | 0.00653 | -0.1076 | 153.4609
5 | 1.0469 | 0.00685 | -0.1054 | 152.8321
5.5 | 1.0934 | 0.00707 | -0.1035 | 154.6535
6.5 | 1.1725 | 0.00746 | -0.0968 | 157.1716
7 | 1.2059 | 0.00785 | -0.0924 | 153.6178
7.5 | 1.2281 | 0.00855 | -0.086 | 143.6374
8 | 1.253 | 0.00922 | -0.0804 | 135.9002
8.5 | 1.2812 | 0.00984 | -0.0757 | 130.2033
9 | 1.3128 | 0.01038 | -0.0716 | 126.474
10 | 1.3713 | 0.01171 | -0.0633 | 117.105
10.5 | 1.4027 | 0.01243 | -0.0598 | 112.8479
11 | 1.4317 | 0.01327 | -0.056 | 107.89
11.5 | 1.4604 | 0.01388 | -0.0522 | 105.2161
12 | 1.5451 | 0.0148 | -0.0603 | 104.3986
12.5 | 1.635 | 0.01596 | -0.0694 | 102.4436
13 | 1.697 | 0.01717 | -0.073 | 98.8352
13.5 | 1.7255 | 0.01866 | -0.0704 | 92.4705
14 | 1.7523 | 0.02032 | -0.0678 | 86.2352
14.5 | 1.7347 | 0.02491 | -0.0614 | 69.6387
15 | 1.7505 | 0.02765 | -0.0587 | 63.3092
15.5 | 1.7698 | 0.03024 | -0.0565 | 58.5251
16 | 1.7887 | 0.033 | -0.0545 | 54.203
16.5 | 1.8027 | 0.03625 | -0.0525 | 49.7297
17 | 1.8168 | 0.03962 | -0.0508 | 45.8556
17.5 | 1.8283 | 0.04333 | -0.0493 | 42.1948
18 | 1.8362 | 0.04742 | -0.0478 | 38.7221
18.5 | 1.8416 | 0.05189 | -0.0465 | 35.4905
19 | 1.8464 | 0.05646 | -0.0454 | 32.7028
19.5 | 1.8497 | 0.06129 | -0.0446 | 30.1795
20 | 1.8508 | 0.06647 | -0.0439 | 27.8441

## 149. Re 20M Mach 0.25 (1)
BIGFOIL.COM POLAR EXPORT
goe420
GOE 420 |  |  |  | Cl Max: | 2.178 | at alpha= | 15 | deg
JavaFoil+Calcfoil stall+Eppler ext transition |  |  |  | L/D Max: | 186.735 | at alpha= | 5 | deg
Re: | 20000000 |  |  | Cd Min: | 0.00518 | at alpha= | -1 | deg
Mach: | 0.25 |  |  | Cl=0 at alpha= | -4.7619 | deg
|  |  |  | @ Cl=0.1, Cd= | 0.0063948
|  |  |  | @ Cl=0.4, Cd= | 0.0059592
|  |  |  | @ Cl=0.6, Cd= | 0.0061857
alpha (deg) | Cl | Cd | Cm | Cl/Cd
-20 | -0.792 | 0.10098 | -0.064 | -7.839
-19.5 | -0.816 | 0.09082 | -0.066 | -8.986
-19 | -0.834 | 0.08652 | -0.066 | -9.635
-18.5 | -0.858 | 0.07129 | -0.07 | -12.04
-18 | -0.868 | 0.06889 | -0.07 | -12.599
-17.5 | -0.873 | 0.06701 | -0.071 | -13.034
-17 | -0.885 | 0.05677 | -0.073 | -15.594
-16.5 | -0.894 | 0.04731 | -0.076 | -18.903
-16 | -0.89 | 0.04492 | -0.077 | -19.819
-15.5 | -0.889 | 0.03825 | -0.079 | -23.244
-15 | -0.884 | 0.03259 | -0.081 | -27.125
-14.5 | -0.875 | 0.02817 | -0.083 | -31.041
-14 | -0.858 | 0.02518 | -0.085 | -34.093
-13.5 | -0.839 | 0.02201 | -0.086 | -38.13
-13 | -0.817 | 0.01907 | -0.088 | -42.835
-12.5 | -0.79 | 0.01663 | -0.09 | -47.534
-12 | -0.765 | 0.01381 | -0.092 | -55.368
-11.5 | -0.731 | 0.01168 | -0.094 | -62.632
-11 | -0.692 | 0.01062 | -0.095 | -65.184
-10.5 | -0.65 | 0.0096 | -0.097 | -67.748
-10 | -0.605 | 0.0088 | -0.098 | -68.728
-9.5 | -0.556 | 0.00829 | -0.1 | -67.109
-9 | -0.504 | 0.00846 | -0.101 | -59.604
-8.5 | -0.45 | 0.00757 | -0.102 | -59.485
-8 | -0.394 | 0.00732 | -0.103 | -53.877
-7.5 | -0.337 | 0.00759 | -0.104 | -44.364
-7 | -0.278 | 0.00683 | -0.105 | -40.611
-6.5 | -0.217 | 0.00659 | -0.106 | -32.899
-6 | -0.155 | 0.00651 | -0.107 | -23.858
-5.5 | -0.093 | 0.00628 | -0.108 | -14.826
-5 | -0.03 | 0.0061 | -0.109 | -4.959
-4.5 | 0.033 | 0.00661 | -0.11 | 5.022
-4 | 0.097 | 0.0064 | -0.111 | 15.162
-3.5 | 0.161 | 0.00629 | -0.112 | 25.616
-3 | 0.225 | 0.0062 | -0.113 | 36.346
-2.5 | 0.29 | 0.00614 | -0.114 | 47.202
-2 | 0.355 | 0.00598 | -0.115 | 59.408
-1.5 | 0.42 | 0.00595 | -0.116 | 70.547
-1 | 0.484 | 0.00518 | -0.117 | 93.522
-0.5 | 0.549 | 0.00606 | -0.118 | 90.596
0 | 0.618 | 0.00623 | -0.119 | 99.196
0.5 | 0.682 | 0.00641 | -0.12 | 106.445
1 | 0.747 | 0.00677 | -0.121 | 110.295
1.5 | 0.812 | 0.00701 | -0.121 | 115.92
2 | 0.871 | 0.0059 | -0.122 | 147.671
2.5 | 0.935 | 0.00602 | -0.123 | 155.362
3 | 0.999 | 0.00622 | -0.124 | 160.678
3.5 | 1.062 | 0.00607 | -0.125 | 174.879
4 | 1.125 | 0.00805 | -0.126 | 139.823
4.5 | 1.188 | 0.00655 | -0.127 | 181.265
5 | 1.251 | 0.0067 | -0.128 | 186.735
5.5 | 1.313 | 0.00997 | -0.129 | 131.685
6 | 1.375 | 0.01038 | -0.13 | 132.428
6.5 | 1.436 | 0.00855 | -0.13 | 167.857
7 | 1.496 | 0.01114 | -0.131 | 134.238
7.5 | 1.555 | 0.00919 | -0.132 | 169.232
8 | 1.612 | 0.00973 | -0.133 | 165.745
8.5 | 1.669 | 0.01013 | -0.134 | 164.717
9 | 1.724 | 0.01089 | -0.135 | 158.327
9.5 | 1.756 | 0.01386 | -0.134 | 126.693
10 | 1.798 | 0.01468 | -0.134 | 122.48
10.5 | 1.843 | 0.01551 | -0.134 | 118.864
11 | 1.89 | 0.01616 | -0.135 | 116.954
11.5 | 1.934 | 0.01712 | -0.135 | 112.954
12 | 1.975 | 0.01781 | -0.136 | 110.936
12.5 | 2.016 | 0.01867 | -0.136 | 107.991
13 | 2.054 | 0.01969 | -0.137 | 104.296
13.5 | 2.088 | 0.02088 | -0.137 | 100.026
14 | 2.122 | 0.02219 | -0.138 | 95.604
14.5 | 2.152 | 0.02316 | -0.138 | 92.947
15 | 2.178 | 0.02454 | -0.139 | 88.724
15.5 | 2.176 | 0.0289 | -0.138 | 75.287
16 | 2.177 | 0.03139 | -0.138 | 69.356
16.5 | 2.171 | 0.03391 | -0.139 | 64.01
17 | 2.158 | 0.03664 | -0.139 | 58.89
17.5 | 2.137 | 0.03936 | -0.139 | 54.302
18 | 2.112 | 0.04301 | -0.139 | 49.101
18.5 | 2.08 | 0.04571 | -0.139 | 45.514
19 | 2.039 | 0.04975 | -0.139 | 40.985
19.5 | 1.989 | 0.0547 | -0.138 | 36.359
20 | 1.934 | 0.06041 | -0.138 | 32.016

## 150. Re 20M Mach 0.25 (2)
BIGFOIL.COM POLAR EXPORT
goe420
GOE 420 |  |  |  | Cl Max: | 1.7983 | at alpha= | 18 | deg
XFOIL ncrit=9 |  |  |  | L/D Max: | 157.843 | at alpha= | 3 | deg
Re: | 20000000 |  |  | Cd Min: | 0.08541 | at alpha= | 20 | deg
Mach: | 0.25 |  |  | Cl=0 at alpha= | -4.5537 | deg
|  |  |  | @ Cl=0.1, Cd= | 0.0060775
|  |  |  | @ Cl=0.4, Cd= | 0.0056
|  |  |  | @ Cl=0.6, Cd= | 0.0053387
alpha (deg) | Cl | Cd | Cm | Cl/Cd
-20 | -1.4069 | 0.04656 | -0.1328 | -30.2169
-19.5 | -1.4373 | 0.03764 | -0.1388 | -38.1854
-19 | -1.4438 | 0.03047 | -0.1441 | -47.3843
-18.5 | -1.4303 | 0.02483 | -0.1488 | -57.6037
-18 | -1.2825 | 0.02059 | -0.1715 | -62.2875
-17.5 | -1.2633 | 0.01756 | -0.1713 | -71.9419
-17 | -1.2476 | 0.01552 | -0.1681 | -80.3866
-16.5 | -1.2292 | 0.01412 | -0.1634 | -87.0538
-16 | -1.2099 | 0.01311 | -0.1577 | -92.2883
-15.5 | -1.189 | 0.01232 | -0.1512 | -96.5097
-15 | -1.1689 | 0.01177 | -0.1438 | -99.3118
-14.5 | -1.1264 | 0.01122 | -0.14 | -100.3922
-14 | -1.0801 | 0.01076 | -0.1368 | -100.381
-13.5 | -1.0317 | 0.01027 | -0.1339 | -100.4576
-13 | -0.9817 | 0.0098 | -0.1313 | -100.1735
-12.5 | -0.9298 | 0.00943 | -0.1291 | -98.6002
-12 | -0.8764 | 0.00907 | -0.1271 | -96.6262
-11.5 | -0.8215 | 0.00874 | -0.1254 | -93.9931
-11 | -0.7657 | 0.00842 | -0.1239 | -90.9382
-10.5 | -0.7084 | 0.00815 | -0.1227 | -86.9202
-10 | -0.6497 | 0.00787 | -0.1218 | -82.554
-9.5 | -0.5907 | 0.00763 | -0.121 | -77.4181
-9 | -0.5311 | 0.00741 | -0.1204 | -71.6734
-8.5 | -0.4711 | 0.00719 | -0.1199 | -65.5216
-8 | -0.4117 | 0.00699 | -0.1194 | -58.8984
-7.5 | -0.3513 | 0.00675 | -0.1191 | -52.0444
-7 | -0.2913 | 0.00656 | -0.1188 | -44.4055
-6.5 | -0.231 | 0.00641 | -0.1186 | -36.0374
-6 | -0.1708 | 0.00628 | -0.1184 | -27.1975
-5.5 | -0.1106 | 0.00617 | -0.1182 | -17.9254
-5 | -0.0515 | 0.00608 | -0.1179 | -8.4704
-4.5 | 0.0062 | 0.00609 | -0.1174 | 1.0181
-4 | 0.0637 | 0.00609 | -0.1168 | 10.4598
-3.5 | 0.1217 | 0.00607 | -0.1164 | 20.0494
-3 | 0.1806 | 0.00598 | -0.1162 | 30.2007
-2.5 | 0.2396 | 0.00587 | -0.1161 | 40.8177
-2 | 0.2977 | 0.00578 | -0.1158 | 51.5052
-1.5 | 0.3561 | 0.0056 | -0.1156 | 63.5893
-1 | 0.4151 | 0.0056 | -0.1155 | 74.125
-0.5 | 0.4757 | 0.00556 | -0.1157 | 85.5576
0 | 0.535 | 0.00551 | -0.1157 | 97.0962
0.5 | 0.5919 | 0.00534 | -0.1153 | 110.8427
1 | 0.6517 | 0.00533 | -0.1154 | 122.2702
1.5 | 0.7117 | 0.00537 | -0.1155 | 132.5326
2 | 0.7699 | 0.00543 | -0.1153 | 141.7864
2.5 | 0.8288 | 0.00551 | -0.1152 | 150.4174
3 | 0.8855 | 0.00561 | -0.1147 | 157.8431
3.5 | 0.9348 | 0.00593 | -0.1128 | 157.6391
4 | 0.9807 | 0.00631 | -0.1102 | 155.42
4.5 | 1.0269 | 0.00663 | -0.1076 | 154.8869
5 | 1.0677 | 0.0069 | -0.104 | 154.7391
5.5 | 1.1064 | 0.0071 | -0.0999 | 155.831
6 | 1.1451 | 0.00741 | -0.0959 | 154.5344
6.5 | 1.1836 | 0.00776 | -0.0919 | 152.5258
7 | 1.2196 | 0.00818 | -0.0876 | 149.0954
7.5 | 1.2441 | 0.00889 | -0.0814 | 139.9438
8 | 1.2647 | 0.00977 | -0.0749 | 129.4473
8.5 | 1.2883 | 0.01067 | -0.0691 | 120.7404
9 | 1.3193 | 0.01142 | -0.0647 | 115.5254
9.5 | 1.3456 | 0.01232 | -0.0598 | 109.2208
10.5 | 1.4065 | 0.01417 | -0.0518 | 99.259
11 | 1.4365 | 0.01522 | -0.0481 | 94.3824
11.5 | 1.468 | 0.01623 | -0.0446 | 90.4498
12 | 1.5584 | 0.01741 | -0.0533 | 89.5118
12.5 | 1.6413 | 0.01903 | -0.0606 | 86.248
13 | 1.7126 | 0.02084 | -0.0658 | 82.1785
13.5 | 1.7375 | 0.02299 | -0.0629 | 75.5763
14 | 1.7592 | 0.02544 | -0.0599 | 69.1509
14.5 | 1.7304 | 0.03159 | -0.0539 | 54.7768
15 | 1.7436 | 0.03514 | -0.0514 | 49.6187
15.5 | 1.7577 | 0.03875 | -0.0492 | 45.36
16 | 1.7703 | 0.04261 | -0.0472 | 41.5466
16.5 | 1.7807 | 0.04673 | -0.0455 | 38.1061
17 | 1.7896 | 0.0511 | -0.0439 | 35.0215
17.5 | 1.7959 | 0.05582 | -0.0425 | 32.1731
18 | 1.7983 | 0.06097 | -0.0413 | 29.4948
18.5 | 1.7932 | 0.0671 | -0.0404 | 26.7243
19 | 1.7918 | 0.07289 | -0.0398 | 24.5822
19.5 | 1.7889 | 0.079 | -0.0396 | 22.6443
20 | 1.7835 | 0.08541 | -0.0396 | 20.8816

## 151. Re 20M Mach 0.50 (1)
BIGFOIL.COM POLAR EXPORT
goe420
GOE 420 |  |  |  | Cl Max: | 1.917 | at alpha= | 11 | deg
JavaFoil+Calcfoil stall+Eppler ext transition |  |  |  | L/D Max: | 185.64 | at alpha= | 5 | deg
Re: | 20000000 |  |  | Cd Min: | 0.00636 | at alpha= | -2 | deg
Mach: | 0.5 |  |  | Cl=0 at alpha= | -4.7643 | deg
|  |  |  | @ Cl=0.1, Cd= | 0.0064725
|  |  |  | @ Cl=0.4, Cd= | 0.0063617
|  |  |  | @ Cl=0.6, Cd= | 0.0068215
alpha (deg) | Cl | Cd | Cm | Cl/Cd
-20 | -0.88 | 0.17063 | -0.061 | -5.156
-19.5 | -0.848 | 0.17127 | -0.06 | -4.95
-19 | -0.818 | 0.17306 | -0.059 | -4.728
-18.5 | -0.789 | 0.1653 | -0.059 | -4.77
-18 | -0.76 | 0.15241 | -0.059 | -4.989
-17.5 | -0.731 | 0.15459 | -0.058 | -4.725
-17 | -0.707 | 0.13241 | -0.062 | -5.339
-16.5 | -0.68 | 0.12219 | -0.064 | -5.568
-16 | -0.651 | 0.11818 | -0.064 | -5.51
-15.5 | -0.622 | 0.11237 | -0.064 | -5.538
-15 | -0.591 | 0.11131 | -0.062 | -5.308
-14.5 | -0.583 | 0.07331 | -0.077 | -7.956
-14 | -0.538 | 0.08872 | -0.067 | -6.065
-13.5 | -0.508 | 0.08467 | -0.067 | -6.002
-13 | -0.476 | 0.08427 | -0.062 | -5.647
-12.5 | -0.448 | 0.08443 | -0.064 | -5.305
-12 | -0.427 | 0.06847 | -0.074 | -6.234
-11.5 | -0.401 | 0.06113 | -0.078 | -6.561
-11 | -0.379 | 0.04868 | -0.085 | -7.793
-10.5 | -0.359 | 0.03541 | -0.092 | -10.133
-10 | -0.335 | 0.02695 | -0.097 | -12.422
-9.5 | -0.433 | 0.01935 | -0.103 | -22.376
-9 | -0.456 | 0.01563 | -0.106 | -29.176
-8.5 | -0.443 | 0.01108 | -0.111 | -39.96
-8 | -0.403 | 0.00977 | -0.113 | -41.272
-7.5 | -0.353 | 0.00882 | -0.115 | -40.077
-7 | -0.297 | 0.00804 | -0.117 | -36.934
-6.5 | -0.235 | 0.00762 | -0.118 | -30.839
-6 | -0.17 | 0.00732 | -0.119 | -23.227
-5.5 | -0.103 | 0.00691 | -0.121 | -14.848
-5 | -0.033 | 0.00671 | -0.122 | -4.991
-4.5 | 0.037 | 0.00728 | -0.123 | 5.061
-4 | 0.108 | 0.00637 | -0.124 | 16.955
-3.5 | 0.18 | 0.00688 | -0.125 | 26.108
-3 | 0.251 | 0.00668 | -0.126 | 37.652
-2.5 | 0.324 | 0.00663 | -0.127 | 48.83
-2 | 0.397 | 0.00636 | -0.128 | 62.411
-1.5 | 0.469 | 0.0064 | -0.129 | 73.246
-1 | 0.541 | 0.00642 | -0.131 | 84.234
-0.5 | 0.613 | 0.00691 | -0.132 | 88.641
0 | 0.69 | 0.00684 | -0.133 | 100.99
0.5 | 0.763 | 0.00743 | -0.134 | 102.624
1 | 0.835 | 0.00756 | -0.135 | 110.503
1.5 | 0.908 | 0.00779 | -0.136 | 116.472
2 | 0.972 | 0.00644 | -0.137 | 150.967
2.5 | 1.042 | 0.00661 | -0.138 | 157.757
3 | 1.112 | 0.00691 | -0.139 | 161.018
3.5 | 1.182 | 0.00682 | -0.14 | 173.4
4 | 1.252 | 0.00943 | -0.141 | 132.738
4.5 | 1.321 | 0.00754 | -0.142 | 175.124
5 | 1.39 | 0.00749 | -0.143 | 185.64
5.5 | 1.441 | 0.01241 | -0.142 | 116.158
6 | 1.5 | 0.01316 | -0.142 | 113.996
6.5 | 1.559 | 0.01378 | -0.143 | 113.168
7 | 1.617 | 0.01469 | -0.143 | 110.048
7.5 | 1.672 | 0.01572 | -0.144 | 106.374
8 | 1.726 | 0.01649 | -0.145 | 104.627
8.5 | 1.771 | 0.01759 | -0.145 | 100.71
9 | 1.814 | 0.0191 | -0.146 | 94.997
9.5 | 1.852 | 0.02072 | -0.146 | 89.416
10 | 1.883 | 0.02239 | -0.147 | 84.071
10.5 | 1.905 | 0.02406 | -0.147 | 79.171
11 | 1.917 | 0.02623 | -0.148 | 73.095
11.5 | 1.913 | 0.02852 | -0.148 | 67.058
12 | 1.888 | 0.03135 | -0.148 | 60.221
12.5 | 1.823 | 0.03432 | -0.148 | 53.123
13 | 1.664 | 0.03877 | -0.148 | 42.924
13.5 | 1.21 | 0.04766 | -0.146 | 25.383
14 | 1.189 | 0.07759 | -0.137 | 15.324
14.5 | 1.205 | 0.08914 | -0.135 | 13.52
15 | 1.168 | 0.13238 | -0.114 | 8.822
15.5 | 1.216 | 0.12993 | -0.122 | 9.356
16 | 1.259 | 0.12812 | -0.127 | 9.826

## 152. Re 20M Mach 0.50 (2)
BIGFOIL.COM POLAR EXPORT
goe420
GOE 420 |  |  |  | Cl Max: | 1.7351 | at alpha= | 14 | deg
XFOIL ncrit=9 |  |  |  | L/D Max: | 166.923 | at alpha= | 3.5 | deg
Re: | 20000000 |  |  | Cd Min: | 0.13456 | at alpha= | 19 | deg
Mach: | 0.5 |  |  | Cl=0 at alpha= | -4.4015 | deg
|  |  |  | @ Cl=0.1, Cd= | 0.0065236
|  |  |  | @ Cl=0.4, Cd= | 0.0059537
|  |  |  | @ Cl=0.6, Cd= | 0.0058407
alpha (deg) | Cl | Cd | Cm | Cl/Cd
-13.5 | -0.5539 | 0.05846 | -0.163 | -9.4749
-13 | -0.5619 | 0.04786 | -0.1768 | -11.7405
-12.5 | -0.5795 | 0.03901 | -0.1855 | -14.8552
-12 | -0.6103 | 0.03087 | -0.1905 | -19.77
-11.5 | -0.6382 | 0.02356 | -0.1929 | -27.0883
-11 | -0.6698 | 0.01681 | -0.1935 | -39.8453
-10.5 | -0.7051 | 0.01359 | -0.1836 | -51.8837
-10 | -0.7224 | 0.01182 | -0.1698 | -61.1168
-9.5 | -0.6936 | 0.0102 | -0.1612 | -68
-9 | -0.6377 | 0.00917 | -0.1554 | -69.542
-8.5 | -0.5726 | 0.0085 | -0.151 | -67.3647
-8 | -0.5023 | 0.00801 | -0.1477 | -62.7091
-7.5 | -0.4308 | 0.00762 | -0.1449 | -56.5354
-7 | -0.3589 | 0.00732 | -0.1425 | -49.0301
-6.5 | -0.2864 | 0.00703 | -0.1406 | -40.7397
-6 | -0.2154 | 0.00681 | -0.1388 | -31.63
-5.5 | -0.1454 | 0.00665 | -0.1371 | -21.8647
-5 | -0.0792 | 0.00663 | -0.1351 | -11.9457
-4.5 | -0.0134 | 0.00665 | -0.1331 | -2.015
-4 | 0.0546 | 0.00657 | -0.1318 | 8.3105
-3.5 | 0.1231 | 0.0065 | -0.1307 | 18.9385
-3 | 0.1928 | 0.00639 | -0.1301 | 30.1721
-2 | 0.3282 | 0.0061 | -0.1284 | 53.8033
-1 | 0.4607 | 0.00583 | -0.1267 | 79.0223
-0.5 | 0.5289 | 0.00582 | -0.1262 | 90.8763
0 | 0.5937 | 0.00586 | -0.1251 | 101.314
0.5 | 0.6591 | 0.00566 | -0.1242 | 116.4488
1 | 0.7255 | 0.00563 | -0.1234 | 128.8632
1.5 | 0.7897 | 0.00569 | -0.1221 | 138.7873
2 | 0.853 | 0.00579 | -0.1206 | 147.323
2.5 | 0.9118 | 0.00582 | -0.1181 | 156.6667
3 | 0.9657 | 0.00593 | -0.1146 | 162.8499
3.5 | 1.0199 | 0.00611 | -0.1112 | 166.9231
4 | 1.0683 | 0.00645 | -0.1068 | 165.6279
4.5 | 1.0948 | 0.00713 | -0.0986 | 153.5484
5 | 1.1241 | 0.00788 | -0.0912 | 142.6523
5.5 | 1.1628 | 0.0085 | -0.0855 | 136.8
6 | 1.2024 | 0.00919 | -0.0801 | 130.8379
6.5 | 1.2421 | 0.00998 | -0.0749 | 124.4589
7 | 1.2831 | 0.01078 | -0.0699 | 119.026
7.5 | 1.3177 | 0.0119 | -0.0643 | 110.7311
8 | 1.3167 | 0.01427 | -0.0547 | 92.2705
8.5 | 1.3238 | 0.0167 | -0.0469 | 79.2695
9 | 1.3453 | 0.01885 | -0.0411 | 71.3687
9.5 | 1.3702 | 0.02103 | -0.0359 | 65.1545
10 | 1.3907 | 0.0236 | -0.0309 | 58.928
10.5 | 1.4205 | 0.02586 | -0.0268 | 54.9304
11 | 1.447 | 0.02849 | -0.0228 | 50.7898
11.5 | 1.4747 | 0.03128 | -0.0193 | 47.1451
12 | 1.4921 | 0.03401 | -0.0145 | 43.8724
13 | 1.6669 | 0.0439 | -0.0334 | 37.9704
13.5 | 1.7172 | 0.04929 | -0.0371 | 34.8387
14 | 1.7351 | 0.0553 | -0.0373 | 31.3761
14.5 | 1.7074 | 0.06333 | -0.035 | 26.9604
15 | 1.6366 | 0.07535 | -0.0342 | 21.72
15.5 | 1.6292 | 0.08253 | -0.0335 | 19.7407
16 | 1.6245 | 0.08954 | -0.0331 | 18.1427
16.5 | 1.6122 | 0.09749 | -0.0334 | 16.5371
17 | 1.6073 | 0.10482 | -0.0337 | 15.3339
17.5 | 1.6076 | 0.11183 | -0.0343 | 14.3754
18 | 1.6051 | 0.11925 | -0.0354 | 13.46
18.5 | 1.601 | 0.12691 | -0.037 | 12.6152
19 | 1.5992 | 0.13456 | -0.039 | 11.8847