## index
index | Re | Mach | Datasource
1 | 50000 | 0 | JavaFoil+Calcfoil stall+Eppler ext transition
2 | 50000 | 0 | XFOIL ncrit=9
3 | 50000 | 0.1 | JavaFoil+Calcfoil stall+Eppler ext transition
4 | 50000 | 0.1 | XFOIL ncrit=9
5 | 50000 | 0.25 | JavaFoil+Calcfoil stall+Eppler ext transition
6 | 50000 | 0.25 | XFOIL ncrit=9
7 | 50000 | 0.5 | JavaFoil+Calcfoil stall+Eppler ext transition
8 | 50000 | 0.5 | XFOIL ncrit=9
9 | 100000 | 0 | JavaFoil+Calcfoil stall+Eppler ext transition
10 | 100000 | 0 | XFOIL ncrit=9
11 | 100000 | 0.1 | JavaFoil+Calcfoil stall+Eppler ext transition
12 | 100000 | 0.1 | XFOIL ncrit=9
13 | 100000 | 0.25 | JavaFoil+Calcfoil stall+Eppler ext transition
14 | 100000 | 0.25 | XFOIL ncrit=9
15 | 100000 | 0.5 | JavaFoil+Calcfoil stall+Eppler ext transition
16 | 100000 | 0.5 | XFOIL ncrit=9
17 | 250000 | 0 | JavaFoil+Calcfoil stall+Eppler ext transition
18 | 250000 | 0 | XFOIL ncrit=9
19 | 250000 | 0.1 | JavaFoil+Calcfoil stall+Eppler ext transition
20 | 250000 | 0.1 | XFOIL ncrit=9
21 | 250000 | 0.25 | JavaFoil+Calcfoil stall+Eppler ext transition
22 | 250000 | 0.25 | XFOIL ncrit=9
23 | 250000 | 0.5 | JavaFoil+Calcfoil stall+Eppler ext transition
24 | 250000 | 0.5 | XFOIL ncrit=9
25 | 500000 | 0 | JavaFoil+Calcfoil stall+Eppler ext transition
26 | 500000 | 0 | XFOIL ncrit=9
27 | 500000 | 0.1 | JavaFoil+Calcfoil stall+Eppler ext transition
28 | 500000 | 0.1 | XFOIL ncrit=9
29 | 500000 | 0.25 | JavaFoil+Calcfoil stall+Eppler ext transition
30 | 500000 | 0.25 | XFOIL ncrit=9
31 | 500000 | 0.5 | JavaFoil+Calcfoil stall+Eppler ext transition
32 | 500000 | 0.5 | XFOIL ncrit=9
33 | 750000 | 0 | JavaFoil+Calcfoil stall+Eppler ext transition
34 | 750000 | 0 | XFOIL ncrit=9
35 | 750000 | 0.1 | JavaFoil+Calcfoil stall+Eppler ext transition
36 | 750000 | 0.1 | XFOIL ncrit=9
37 | 750000 | 0.25 | JavaFoil+Calcfoil stall+Eppler ext transition
38 | 750000 | 0.25 | XFOIL ncrit=9
39 | 750000 | 0.5 | JavaFoil+Calcfoil stall+Eppler ext transition
40 | 750000 | 0.5 | XFOIL ncrit=9
41 | 1000000 | 0 | JavaFoil+Calcfoil stall+Eppler ext transition
42 | 1000000 | 0 | XFOIL ncrit=9
43 | 1000000 | 0.1 | JavaFoil+Calcfoil stall+Eppler ext transition
44 | 1000000 | 0.1 | XFOIL ncrit=9
45 | 1000000 | 0.25 | JavaFoil+Calcfoil stall+Eppler ext transition
46 | 1000000 | 0.25 | XFOIL ncrit=9
47 | 1000000 | 0.5 | JavaFoil+Calcfoil stall+Eppler ext transition
48 | 1000000 | 0.5 | XFOIL ncrit=9
49 | 2000000 | 0 | JavaFoil+Calcfoil stall+Eppler ext transition
50 | 2000000 | 0 | XFOIL ncrit=9
51 | 2000000 | 0.1 | JavaFoil+Calcfoil stall+Eppler ext transition
52 | 2000000 | 0.1 | XFOIL ncrit=9
53 | 2000000 | 0.25 | JavaFoil+Calcfoil stall+Eppler ext transition
54 | 2000000 | 0.25 | XFOIL ncrit=9
55 | 2000000 | 0.5 | JavaFoil+Calcfoil stall+Eppler ext transition
56 | 2000000 | 0.5 | XFOIL ncrit=9
57 | 3000000 | 0 | JavaFoil+Calcfoil stall+Eppler ext transition
58 | 3000000 | 0 | XFOIL ncrit=9
59 | 3000000 | 0.1 | JavaFoil+Calcfoil stall+Eppler ext transition
60 | 3000000 | 0.1 | XFOIL ncrit=9
61 | 3000000 | 0.25 | JavaFoil+Calcfoil stall+Eppler ext transition
62 | 3000000 | 0.25 | XFOIL ncrit=9
63 | 3000000 | 0.5 | JavaFoil+Calcfoil stall+Eppler ext transition
64 | 3000000 | 0.5 | XFOIL ncrit=9
65 | 4000000 | 0 | JavaFoil+Calcfoil stall+Eppler ext transition
66 | 4000000 | 0 | XFOIL ncrit=9
67 | 4000000 | 0.1 | JavaFoil+Calcfoil stall+Eppler ext transition
68 | 4000000 | 0.1 | XFOIL ncrit=9
69 | 4000000 | 0.25 | JavaFoil+Calcfoil stall+Eppler ext transition
70 | 4000000 | 0.25 | XFOIL ncrit=9
71 | 4000000 | 0.5 | JavaFoil+Calcfoil stall+Eppler ext transition
72 | 4000000 | 0.5 | XFOIL ncrit=9
73 | 5000000 | 0 | JavaFoil+Calcfoil stall+Eppler ext transition
74 | 5000000 | 0 | XFOIL ncrit=9
75 | 5000000 | 0.1 | JavaFoil+Calcfoil stall+Eppler ext transition
76 | 5000000 | 0.1 | XFOIL ncrit=9
77 | 5000000 | 0.25 | JavaFoil+Calcfoil stall+Eppler ext transition
78 | 5000000 | 0.25 | XFOIL ncrit=9
79 | 5000000 | 0.5 | JavaFoil+Calcfoil stall+Eppler ext transition
80 | 5000000 | 0.5 | XFOIL ncrit=9
81 | 6000000 | 0 | JavaFoil+Calcfoil stall+Eppler ext transition
82 | 6000000 | 0 | XFOIL ncrit=9
83 | 6000000 | 0.1 | JavaFoil+Calcfoil stall+Eppler ext transition
84 | 6000000 | 0.1 | XFOIL ncrit=9
85 | 6000000 | 0.25 | JavaFoil+Calcfoil stall+Eppler ext transition
86 | 6000000 | 0.25 | XFOIL ncrit=9
87 | 6000000 | 0.5 | JavaFoil+Calcfoil stall+Eppler ext transition
88 | 6000000 | 0.5 | XFOIL ncrit=9
89 | 7000000 | 0 | JavaFoil+Calcfoil stall+Eppler ext transition
90 | 7000000 | 0 | XFOIL ncrit=9
91 | 7000000 | 0.1 | JavaFoil+Calcfoil stall+Eppler ext transition
92 | 7000000 | 0.1 | XFOIL ncrit=9
93 | 7000000 | 0.25 | JavaFoil+Calcfoil stall+Eppler ext transition
94 | 7000000 | 0.25 | XFOIL ncrit=9
95 | 7000000 | 0.5 | JavaFoil+Calcfoil stall+Eppler ext transition
96 | 7000000 | 0.5 | XFOIL ncrit=9
97 | 8000000 | 0 | JavaFoil+Calcfoil stall+Eppler ext transition
98 | 8000000 | 0 | XFOIL ncrit=9
99 | 8000000 | 0.1 | JavaFoil+Calcfoil stall+Eppler ext transition
100 | 8000000 | 0.1 | XFOIL ncrit=9
101 | 8000000 | 0.25 | JavaFoil+Calcfoil stall+Eppler ext transition
102 | 8000000 | 0.25 | XFOIL ncrit=9
103 | 8000000 | 0.5 | JavaFoil+Calcfoil stall+Eppler ext transition
104 | 8000000 | 0.5 | XFOIL ncrit=9
105 | 10000000 | 0 | JavaFoil+Calcfoil stall+Eppler ext transition
106 | 10000000 | 0 | XFOIL ncrit=9
107 | 10000000 | 0.1 | JavaFoil+Calcfoil stall+Eppler ext transition
108 | 10000000 | 0.1 | XFOIL ncrit=9
109 | 10000000 | 0.25 | JavaFoil+Calcfoil stall+Eppler ext transition
110 | 10000000 | 0.25 | XFOIL ncrit=9
111 | 10000000 | 0.5 | JavaFoil+Calcfoil stall+Eppler ext transition
112 | 10000000 | 0.5 | XFOIL ncrit=9
113 | 12000000 | 0 | JavaFoil+Calcfoil stall+Eppler ext transition
114 | 12000000 | 0 | XFOIL ncrit=9
115 | 12000000 | 0.1 | JavaFoil+Calcfoil stall+Eppler ext transition
116 | 12000000 | 0.1 | XFOIL ncrit=9
117 | 12000000 | 0.25 | JavaFoil+Calcfoil stall+Eppler ext transition
118 | 12000000 | 0.25 | XFOIL ncrit=9
119 | 12000000 | 0.5 | JavaFoil+Calcfoil stall+Eppler ext transition
120 | 12000000 | 0.5 | XFOIL ncrit=9
121 | 14000000 | 0 | JavaFoil+Calcfoil stall+Eppler ext transition
122 | 14000000 | 0 | XFOIL ncrit=9
123 | 14000000 | 0.1 | JavaFoil+Calcfoil stall+Eppler ext transition
124 | 14000000 | 0.1 | XFOIL ncrit=9
125 | 14000000 | 0.25 | JavaFoil+Calcfoil stall+Eppler ext transition
126 | 14000000 | 0.25 | XFOIL ncrit=9
127 | 14000000 | 0.5 | JavaFoil+Calcfoil stall+Eppler ext transition
128 | 14000000 | 0.5 | XFOIL ncrit=9
129 | 16000000 | 0 | JavaFoil+Calcfoil stall+Eppler ext transition
130 | 16000000 | 0 | XFOIL ncrit=9
131 | 16000000 | 0.1 | JavaFoil+Calcfoil stall+Eppler ext transition
132 | 16000000 | 0.1 | XFOIL ncrit=9
133 | 16000000 | 0.25 | JavaFoil+Calcfoil stall+Eppler ext transition
134 | 16000000 | 0.25 | XFOIL ncrit=9
135 | 16000000 | 0.5 | JavaFoil+Calcfoil stall+Eppler ext transition
136 | 16000000 | 0.5 | XFOIL ncrit=9
137 | 18000000 | 0 | JavaFoil+Calcfoil stall+Eppler ext transition
138 | 18000000 | 0 | XFOIL ncrit=9
139 | 18000000 | 0.1 | JavaFoil+Calcfoil stall+Eppler ext transition
140 | 18000000 | 0.1 | XFOIL ncrit=9
141 | 18000000 | 0.25 | JavaFoil+Calcfoil stall+Eppler ext transition
142 | 18000000 | 0.25 | XFOIL ncrit=9
143 | 18000000 | 0.5 | JavaFoil+Calcfoil stall+Eppler ext transition
144 | 18000000 | 0.5 | XFOIL ncrit=9
145 | 20000000 | 0 | JavaFoil+Calcfoil stall+Eppler ext transition
146 | 20000000 | 0 | XFOIL ncrit=9
147 | 20000000 | 0.1 | JavaFoil+Calcfoil stall+Eppler ext transition
148 | 20000000 | 0.1 | XFOIL ncrit=9
149 | 20000000 | 0.25 | JavaFoil+Calcfoil stall+Eppler ext transition
150 | 20000000 | 0.25 | XFOIL ncrit=9
151 | 20000000 | 0.5 | JavaFoil+Calcfoil stall+Eppler ext transition
152 | 20000000 | 0.5 | XFOIL ncrit=9

## 1. Re 50k Mach 0.00 (1)
BIGFOIL.COM POLAR EXPORT
NACA65-410 a=0.6
NACA65-410 a=0.6 |  |  |  | Cl Max: | 0.908 | at alpha= | 9 | deg
JavaFoil+Calcfoil stall+Eppler ext transition |  |  |  | L/D Max: | 38.256 | at alpha= | 4.5 | deg
Re: | 50000 |  |  | Cd Min: | 0.01545 | at alpha= | -0.5 | deg
Mach: | 0 |  |  | Cl=0 at alpha= | -2.7447 | deg
|  |  |  | @ Cl=0.1, Cd= | 0.03639
|  |  |  | @ Cl=0.4, Cd= | 0.017557
|  |  |  | @ Cl=0.6, Cd= | 0.019079
alpha (deg) | Cl | Cd | Cm | Cl/Cd
-16 | -0.325 | 0.4014 | -0.013 | -0.811
-15.5 | -0.343 | 0.37174 | -0.014 | -0.922
-15 | -0.36 | 0.33872 | -0.014 | -1.064
-14.5 | -0.378 | 0.31491 | -0.014 | -1.201
-14 | -0.396 | 0.28036 | -0.014 | -1.412
-13.5 | -0.413 | 0.25016 | -0.015 | -1.65
-13 | -0.429 | 0.22738 | -0.015 | -1.886
-12.5 | -0.444 | 0.2013 | -0.015 | -2.203
-12 | -0.456 | 0.18729 | -0.015 | -2.436
-11.5 | -0.465 | 0.16919 | -0.015 | -2.748
-11 | -0.467 | 0.15172 | -0.015 | -3.077
-10.5 | -0.466 | 0.13174 | -0.016 | -3.534
-10 | -0.461 | 0.12086 | -0.016 | -3.813
-9.5 | -0.452 | 0.11158 | -0.016 | -4.052
-9 | -0.44 | 0.09844 | -0.017 | -4.467
-8.5 | -0.423 | 0.0907 | -0.017 | -4.665
-8 | -0.402 | 0.08096 | -0.018 | -4.971
-7.5 | -0.378 | 0.0729 | -0.018 | -5.181
-7 | -0.349 | 0.06772 | -0.019 | -5.156
-6.5 | -0.317 | 0.06133 | -0.019 | -5.169
-6 | -0.282 | 0.05654 | -0.02 | -4.98
-5.5 | -0.243 | 0.05247 | -0.02 | -4.638
-5 | -0.203 | 0.04943 | -0.021 | -4.101
-4.5 | -0.16 | 0.04604 | -0.021 | -3.477
-4 | -0.116 | 0.04346 | -0.021 | -2.665
-3.5 | -0.07 | 0.04145 | -0.022 | -1.697
-3 | -0.024 | 0.03953 | -0.022 | -0.611
-2.5 | 0.023 | 0.0382 | -0.023 | 0.59
-2 | 0.07 | 0.03699 | -0.025 | 1.882
-1.5 | 0.117 | 0.03605 | -0.026 | 3.245
-1 | 0.204 | 0.01594 | -0.057 | 12.809
-0.5 | 0.263 | 0.01545 | -0.057 | 17.055
0 | 0.307 | 0.01693 | -0.057 | 18.149
0.5 | 0.363 | 0.01714 | -0.058 | 21.163
1 | 0.418 | 0.01776 | -0.058 | 23.542
1.5 | 0.473 | 0.01806 | -0.059 | 26.201
2 | 0.528 | 0.01846 | -0.059 | 28.589
2.5 | 0.581 | 0.01891 | -0.06 | 30.711
3 | 0.634 | 0.01938 | -0.06 | 32.739
3.5 | 0.687 | 0.01989 | -0.061 | 34.534
4 | 0.766 | 0.0207 | -0.064 | 37
4.5 | 0.817 | 0.02137 | -0.064 | 38.256
5 | 0.713 | 0.04208 | -0.028 | 16.946
5.5 | 0.751 | 0.04519 | -0.027 | 16.619
6 | 0.787 | 0.04876 | -0.026 | 16.134
6.5 | 0.819 | 0.05253 | -0.026 | 15.598
7 | 0.848 | 0.0567 | -0.025 | 14.964
7.5 | 0.874 | 0.06119 | -0.024 | 14.277
8 | 0.894 | 0.06778 | -0.023 | 13.195
8.5 | 0.906 | 0.07516 | -0.022 | 12.048
9 | 0.908 | 0.08048 | -0.022 | 11.286
9.5 | 0.904 | 0.08914 | -0.022 | 10.144
10 | 0.893 | 0.09836 | -0.022 | 9.084
10.5 | 0.876 | 0.11081 | -0.021 | 7.91
11 | 0.854 | 0.12756 | -0.021 | 6.695
11.5 | 0.827 | 0.13691 | -0.021 | 6.04
12 | 0.796 | 0.14715 | -0.021 | 5.41
12.5 | 0.762 | 0.16903 | -0.021 | 4.51
13 | 0.727 | 0.18142 | -0.02 | 4.006
13.5 | 0.69 | 0.19788 | -0.02 | 3.487
14 | 0.653 | 0.21224 | -0.02 | 3.077

## 2. Re 50k Mach 0.00 (2)
BIGFOIL.COM POLAR EXPORT
NACA65-410 a=0.6
NACA65-410 a=0.6 |  |  |  | Cl Max: | 1.1284 | at alpha= | 9.5 | deg
XFOIL ncrit=9 |  |  |  | L/D Max: | 26.9621 | at alpha= | 7 | deg
Re: | 50000 |  |  | Cd Min: | 0.24388 | at alpha= | -20 | deg
Mach: | 0 |  |  | Cl=0 at alpha= | 0.53616 | deg
|  |  |  | @ Cl=0.1, Cd= | 0.029166
|  |  |  | @ Cl=0.4, Cd= | 0.047984
|  |  |  | @ Cl=0.6, Cd= | 0.052925
alpha (deg) | Cl | Cd | Cm | Cl/Cd
-20 | -0.6649 | 0.24388 | 0.0337 | -2.7263
-19.5 | -0.6466 | 0.23735 | 0.0298 | -2.7242
-19 | -0.6296 | 0.23178 | 0.0254 | -2.7164
-18.5 | -0.6185 | 0.22992 | 0.0198 | -2.6901
-18 | -0.6159 | 0.23218 | 0.0136 | -2.6527
-17.5 | -0.5785 | 0.21253 | 0.0135 | -2.722
-17 | -0.5631 | 0.20715 | 0.0093 | -2.7183
-16.5 | -0.562 | 0.20804 | 0.0031 | -2.7014
-16 | -0.5306 | 0.19362 | 0.0021 | -2.7404
-15.5 | -0.5157 | 0.18761 | -0.0016 | -2.7488
-15 | -0.5175 | 0.18721 | -0.0073 | -2.7643
-14.5 | -0.4853 | 0.17395 | -0.008 | -2.7899
-14 | -0.4806 | 0.17021 | -0.0125 | -2.8236
-13.5 | -0.4597 | 0.16095 | -0.0144 | -2.8562
-13 | -0.4608 | 0.15779 | -0.019 | -2.9203
-12.5 | -0.4385 | 0.14848 | -0.0202 | -2.9533
-12 | -0.425 | 0.14121 | -0.0225 | -3.0097
-11.5 | -0.4392 | 0.13914 | -0.0279 | -3.1565
-11 | -0.4215 | 0.13085 | -0.0291 | -3.2212
-10.5 | -0.4121 | 0.1241 | -0.031 | -3.3207
-10 | -0.4102 | 0.11836 | -0.0331 | -3.4657
-9.5 | -0.381 | 0.10941 | -0.0317 | -3.4823
-9 | -0.3728 | 0.10339 | -0.0317 | -3.6058
-8.5 | -0.3972 | 0.10074 | -0.0319 | -3.9428
-8 | -0.3721 | 0.09354 | -0.0273 | -3.978
-7.5 | -0.389 | 0.09052 | -0.0206 | -4.2974
-7 | -0.4148 | 0.08833 | -0.0121 | -4.696
-6.5 | -0.4279 | 0.08519 | -0.0036 | -5.0229
-6 | -0.4356 | 0.08196 | 0.0056 | -5.3148
-5.5 | -0.3928 | 0.07629 | 0.0135 | -5.1488
-4 | -0.4294 | 0.0465 | -0.035 | -9.2344
-3.5 | -0.3748 | 0.03978 | -0.036 | -9.4218
-3 | -0.3216 | 0.03523 | -0.0357 | -9.1286
-2.5 | -0.2718 | 0.03213 | -0.0346 | -8.4594
-2 | -0.2239 | 0.02984 | -0.033 | -7.5034
-1.5 | -0.1774 | 0.02825 | -0.0311 | -6.2796
-1 | -0.1275 | 0.0267 | -0.0306 | -4.7753
-0.5 | -0.085 | 0.02398 | -0.0265 | -3.5446
0 | -0.0436 | 0.02488 | -0.026 | -1.7524
0.5 | -0.0029 | 0.02591 | -0.0256 | -0.11193
1 | 0.0372 | 0.02706 | -0.0253 | 1.3747
1.5 | 0.0767 | 0.02833 | -0.025 | 2.7074
2 | 0.1157 | 0.02973 | -0.0248 | 3.8917
2.5 | 0.1539 | 0.03127 | -0.0246 | 4.9217
3 | 0.1914 | 0.03296 | -0.0246 | 5.807
3.5 | 0.2277 | 0.03483 | -0.0246 | 6.5375
4 | 0.2628 | 0.03688 | -0.0247 | 7.1258
4.5 | 0.2969 | 0.03916 | -0.025 | 7.5817
5 | 0.3295 | 0.04169 | -0.0254 | 7.9036
5.5 | 0.3603 | 0.04452 | -0.026 | 8.093
6 | 0.3893 | 0.04772 | -0.0269 | 8.158
6.5 | 0.6439 | 0.05401 | -0.0555 | 11.9219
7 | 0.8458 | 0.03137 | -0.0323 | 26.9621
7.5 | 0.931 | 0.03583 | -0.0327 | 25.9838
8 | 1.0372 | 0.04298 | -0.0371 | 24.1322
8.5 | 1.0855 | 0.05027 | -0.0349 | 21.5934
9 | 1.1064 | 0.05757 | -0.0307 | 19.2183
9.5 | 1.1284 | 0.0673 | -0.0279 | 16.7667
10 | 1.0912 | 0.07515 | -0.0212 | 14.5203
10.5 | 1.0834 | 0.08756 | -0.0196 | 12.3732
11.5 | 0.938 | 0.11029 | -0.0253 | 8.5049
12 | 0.8135 | 0.14867 | -0.063 | 5.4719
13 | 0.8334 | 0.16669 | -0.0667 | 4.9997
13.5 | 0.8302 | 0.17253 | -0.069 | 4.8119
14 | 0.8458 | 0.18101 | -0.0705 | 4.6727
14.5 | 0.8508 | 0.18771 | -0.0735 | 4.5325

## 3. Re 50k Mach 0.10 (1)
BIGFOIL.COM POLAR EXPORT
NACA65-410 a=0.6
NACA65-410 a=0.6 |  |  |  | Cl Max: | 0.904 | at alpha= | 8.5 | deg
JavaFoil+Calcfoil stall+Eppler ext transition |  |  |  | L/D Max: | 38.245 | at alpha= | 4.5 | deg
Re: | 50000 |  |  | Cd Min: | 0.01546 | at alpha= | -0.5 | deg
Mach: | 0.1 |  |  | Cl=0 at alpha= | -2.7447 | deg
|  |  |  | @ Cl=0.1, Cd= | 0.03645
|  |  |  | @ Cl=0.4, Cd= | 0.017574
|  |  |  | @ Cl=0.6, Cd= | 0.019118
alpha (deg) | Cl | Cd | Cm | Cl/Cd
-15.5 | -0.302 | 0.44612 | -0.014 | -0.676
-15 | -0.321 | 0.35903 | -0.014 | -0.895
-14.5 | -0.342 | 0.34597 | -0.014 | -0.987
-14 | -0.362 | 0.30209 | -0.014 | -1.198
-13.5 | -0.382 | 0.27023 | -0.014 | -1.412
-13 | -0.401 | 0.24037 | -0.015 | -1.668
-12.5 | -0.419 | 0.22031 | -0.015 | -1.901
-12 | -0.435 | 0.19622 | -0.015 | -2.215
-11.5 | -0.447 | 0.17394 | -0.015 | -2.569
-11 | -0.452 | 0.15591 | -0.016 | -2.896
-10.5 | -0.453 | 0.13877 | -0.016 | -3.265
-10 | -0.451 | 0.12338 | -0.016 | -3.654
-9.5 | -0.445 | 0.11469 | -0.016 | -3.876
-9 | -0.434 | 0.10059 | -0.017 | -4.316
-8.5 | -0.419 | 0.09276 | -0.017 | -4.52
-8 | -0.4 | 0.08245 | -0.018 | -4.852
-7.5 | -0.376 | 0.07404 | -0.018 | -5.085
-7 | -0.349 | 0.0687 | -0.019 | -5.076
-6.5 | -0.317 | 0.06226 | -0.019 | -5.094
-6 | -0.282 | 0.05715 | -0.02 | -4.936
-5.5 | -0.244 | 0.0529 | -0.02 | -4.613
-5 | -0.203 | 0.05013 | -0.02 | -4.058
-4.5 | -0.161 | 0.0463 | -0.021 | -3.472
-4 | -0.116 | 0.04376 | -0.021 | -2.659
-3.5 | -0.071 | 0.04159 | -0.022 | -1.699
-3 | -0.024 | 0.03962 | -0.023 | -0.612
-2.5 | 0.023 | 0.03826 | -0.023 | 0.591
-2 | 0.07 | 0.03705 | -0.025 | 1.888
-1.5 | 0.118 | 0.03609 | -0.026 | 3.257
-1 | 0.205 | 0.01595 | -0.057 | 12.867
-0.5 | 0.265 | 0.01546 | -0.057 | 17.125
0 | 0.309 | 0.01695 | -0.058 | 18.217
0.5 | 0.365 | 0.01718 | -0.058 | 21.225
1 | 0.42 | 0.0178 | -0.059 | 23.601
1.5 | 0.475 | 0.01813 | -0.059 | 26.216
2 | 0.53 | 0.01852 | -0.059 | 28.636
2.5 | 0.583 | 0.01897 | -0.06 | 30.765
3 | 0.637 | 0.01944 | -0.06 | 32.784
3.5 | 0.69 | 0.01997 | -0.061 | 34.559
4 | 0.769 | 0.02079 | -0.064 | 37.001
4.5 | 0.821 | 0.02147 | -0.065 | 38.245
5 | 0.716 | 0.04223 | -0.029 | 16.961
5.5 | 0.754 | 0.04542 | -0.027 | 16.604
6 | 0.79 | 0.04842 | -0.026 | 16.308
6.5 | 0.822 | 0.05274 | -0.026 | 15.586
7 | 0.851 | 0.05663 | -0.025 | 15.02
7.5 | 0.875 | 0.06172 | -0.024 | 14.173
8 | 0.895 | 0.06778 | -0.023 | 13.198
8.5 | 0.904 | 0.07717 | -0.023 | 11.715
9 | 0.904 | 0.08285 | -0.022 | 10.916
9.5 | 0.897 | 0.0925 | -0.022 | 9.701
10 | 0.883 | 0.1018 | -0.022 | 8.675
10.5 | 0.862 | 0.11181 | -0.021 | 7.711
11 | 0.835 | 0.12674 | -0.02 | 6.591
11.5 | 0.804 | 0.13482 | -0.021 | 5.96
12 | 0.768 | 0.14959 | -0.02 | 5.133
12.5 | 0.729 | 0.17351 | -0.02 | 4.204
13 | 0.689 | 0.19513 | -0.02 | 3.532
13.5 | 0.648 | 0.20671 | -0.02 | 3.135

## 4. Re 50k Mach 0.10 (2)
BIGFOIL.COM POLAR EXPORT
NACA65-410 a=0.6
NACA65-410 a=0.6 |  |  |  | Cl Max: | 1.1287 | at alpha= | 9.5 | deg
XFOIL ncrit=9 |  |  |  | L/D Max: | 26.6446 | at alpha= | 7 | deg
Re: | 50000 |  |  | Cd Min: | 0.24443 | at alpha= | -20 | deg
Mach: | 0.1 |  |  | Cl=0 at alpha= | 0.54951 | deg
|  |  |  | @ Cl=0.1, Cd= | 0.029278
|  |  |  | @ Cl=0.4, Cd= | 0.048193
|  |  |  | @ Cl=0.6, Cd= | 0.052853
alpha (deg) | Cl | Cd | Cm | Cl/Cd
-20 | -0.6665 | 0.24443 | 0.034 | -2.7268
-19.5 | -0.6482 | 0.238 | 0.03 | -2.7235
-19 | -0.6313 | 0.23258 | 0.0255 | -2.7143
-18.5 | -0.6211 | 0.23142 | 0.0197 | -2.6839
-18 | -0.6063 | 0.22533 | 0.0152 | -2.6907
-17.5 | -0.5793 | 0.21299 | 0.0136 | -2.7198
-17 | -0.5646 | 0.20803 | 0.0092 | -2.714
-16.5 | -0.5648 | 0.20959 | 0.0029 | -2.6948
-16 | -0.5306 | 0.19391 | 0.0022 | -2.7363
-15.5 | -0.5168 | 0.18835 | -0.0018 | -2.7438
-15 | -0.5202 | 0.18859 | -0.0076 | -2.7584
-14.5 | -0.485 | 0.1743 | -0.0081 | -2.7826
-14 | -0.4827 | 0.17134 | -0.0129 | -2.8172
-13.5 | -0.4584 | 0.1612 | -0.0144 | -2.8437
-13 | -0.4631 | 0.15888 | -0.0195 | -2.9148
-12.5 | -0.4397 | 0.14928 | -0.0207 | -2.9455
-12 | -0.4234 | 0.14149 | -0.0226 | -2.9924
-11.5 | -0.4192 | 0.13562 | -0.0259 | -3.091
-11 | -0.4241 | 0.13185 | -0.0297 | -3.2165
-10.5 | -0.4149 | 0.12506 | -0.0316 | -3.3176
-10 | -0.3917 | 0.1161 | -0.0315 | -3.3738
-9.5 | -0.3821 | 0.11007 | -0.0321 | -3.4714
-9 | -0.3717 | 0.10383 | -0.0318 | -3.5799
-8.5 | -0.3676 | 0.09841 | -0.0307 | -3.7354
-8 | -0.3725 | 0.0941 | -0.0273 | -3.9586
-7.5 | -0.3894 | 0.09109 | -0.0205 | -4.2749
-7 | -0.4175 | 0.08905 | -0.0119 | -4.6884
-6.5 | -0.4298 | 0.08584 | -0.0035 | -5.007
-6 | -0.4193 | 0.08139 | 0.0049 | -5.1517
-5.5 | -0.3947 | 0.07683 | 0.0137 | -5.1373
-3.5 | -0.3784 | 0.04024 | -0.0361 | -9.4036
-3 | -0.325 | 0.03558 | -0.0358 | -9.1343
-2.5 | -0.2748 | 0.03237 | -0.0348 | -8.4893
-2 | -0.2266 | 0.03006 | -0.0332 | -7.5383
-1.5 | -0.1797 | 0.02844 | -0.0312 | -6.3186
-1 | -0.13 | 0.02695 | -0.0306 | -4.8237
-0.5 | -0.0866 | 0.02405 | -0.0266 | -3.6008
0 | -0.0449 | 0.02496 | -0.0261 | -1.7989
0.5 | -0.004 | 0.02599 | -0.0257 | -0.15391
1 | 0.0364 | 0.02714 | -0.0253 | 1.3412
1.5 | 0.0761 | 0.02842 | -0.025 | 2.6777
2 | 0.1154 | 0.02983 | -0.0248 | 3.8686
2.5 | 0.1537 | 0.03138 | -0.0247 | 4.898
3 | 0.1913 | 0.03308 | -0.0246 | 5.783
3.5 | 0.2278 | 0.03496 | -0.0247 | 6.516
4 | 0.2631 | 0.03703 | -0.0248 | 7.105
4.5 | 0.2973 | 0.03932 | -0.0251 | 7.561
5 | 0.33 | 0.04187 | -0.0255 | 7.8815
5.5 | 0.3609 | 0.04473 | -0.0261 | 8.0684
6 | 0.39 | 0.04796 | -0.027 | 8.1318
6.5 | 0.6565 | 0.05417 | -0.0565 | 12.1193
7 | 0.8457 | 0.03174 | -0.0318 | 26.6446
8 | 1.0416 | 0.04357 | -0.0367 | 23.9064
8.5 | 1.0878 | 0.05096 | -0.0343 | 21.3462
9 | 1.1059 | 0.0583 | -0.03 | 18.9691
9.5 | 1.1287 | 0.06857 | -0.0275 | 16.4606
10 | 1.0806 | 0.07524 | -0.0201 | 14.362
10.5 | 1.0462 | 0.08398 | -0.0165 | 12.4577
11 | 0.9723 | 0.09462 | -0.0182 | 10.2758
11.5 | 0.8884 | 0.11739 | -0.0344 | 7.5679
12 | 0.8151 | 0.14934 | -0.0632 | 5.458
13 | 0.8365 | 0.16761 | -0.0669 | 4.9908
13.5 | 0.8292 | 0.17303 | -0.0696 | 4.7922
14 | 0.8499 | 0.18212 | -0.0707 | 4.6667
14.5 | 0.8524 | 0.18846 | -0.074 | 4.523

## 5. Re 50k Mach 0.25 (1)
BIGFOIL.COM POLAR EXPORT
NACA65-410 a=0.6
NACA65-410 a=0.6 |  |  |  | Cl Max: | 0.889 | at alpha= | 8 | deg
JavaFoil+Calcfoil stall+Eppler ext transition |  |  |  | L/D Max: | 36.93 | at alpha= | 4 | deg
Re: | 50000 |  |  | Cd Min: | 0.01561 | at alpha= | -0.5 | deg
Mach: | 0.25 |  |  | Cl=0 at alpha= | -2.7396 | deg
|  |  |  | @ Cl=0.1, Cd= | 0.036723
|  |  |  | @ Cl=0.4, Cd= | 0.2864
|  |  |  | @ Cl=0.6, Cd= | 0.2864
alpha (deg) | Cl | Cd | Cm | Cl/Cd
-14 | -0.064 | 0.35244 | -0.017 | -0.181
-13.5 | -0.061 | 0.30135 | -0.017 | -0.202
-13 | -0.083 | 0.79269 | -0.016 | -0.105
-12.5 | -0.177 | 0.51767 | -0.016 | -0.342
-12 | -0.234 | 0.37816 | -0.016 | -0.619
-11.5 | -0.281 | 0.29476 | -0.016 | -0.952
-11 | -0.314 | 0.25323 | -0.016 | -1.24
-10.5 | -0.342 | 0.19623 | -0.017 | -1.741
-10 | -0.363 | 0.163 | -0.017 | -2.227
-9.5 | -0.378 | 0.13879 | -0.017 | -2.721
-9 | -0.385 | 0.11972 | -0.017 | -3.217
-8.5 | -0.385 | 0.10921 | -0.017 | -3.526
-8 | -0.378 | 0.09273 | -0.018 | -4.075
-7.5 | -0.363 | 0.08156 | -0.018 | -4.456
-7 | -0.343 | 0.07236 | -0.019 | -4.733
-6.5 | -0.316 | 0.06589 | -0.02 | -4.79
-6 | -0.284 | 0.06052 | -0.02 | -4.684
-5.5 | -0.247 | 0.05519 | -0.02 | -4.476
-5 | -0.207 | 0.05144 | -0.021 | -4.023
-4.5 | -0.164 | 0.04741 | -0.021 | -3.462
-4 | -0.119 | 0.04453 | -0.022 | -2.675
-3.5 | -0.072 | 0.04197 | -0.022 | -1.725
-3 | -0.025 | 0.04003 | -0.023 | -0.622
-2.5 | 0.023 | 0.03853 | -0.024 | 0.603
-2 | 0.072 | 0.03726 | -0.025 | 1.928
-1.5 | 0.121 | 0.03632 | -0.026 | 3.325
-1 | 0.17 | 0.03531 | -0.029 | 4.821
-0.5 | 0.272 | 0.01561 | -0.059 | 17.431
0 | 0.317 | 0.01723 | -0.059 | 18.389
0.5 | 0.374 | 0.01747 | -0.06 | 21.411
1 | 0.431 | 0.01809 | -0.06 | 23.83
1.5 | 0.488 | 0.01845 | -0.06 | 26.431
2 | 0.544 | 0.01885 | -0.061 | 28.876
2.5 | 0.599 | 0.01931 | -0.061 | 31.014
3 | 0.654 | 0.01981 | -0.062 | 33.005
3.5 | 0.708 | 0.02041 | -0.062 | 34.686
4 | 0.788 | 0.02134 | -0.066 | 36.93
4.5 | 0.693 | 0.03989 | -0.031 | 17.378
5 | 0.734 | 0.04272 | -0.028 | 17.17
5.5 | 0.771 | 0.04584 | -0.027 | 16.825
6 | 0.805 | 0.04958 | -0.026 | 16.243
6.5 | 0.835 | 0.05373 | -0.026 | 15.542
7 | 0.86 | 0.05896 | -0.025 | 14.578
7.5 | 0.878 | 0.06474 | -0.024 | 13.561
8 | 0.889 | 0.07235 | -0.023 | 12.292
8.5 | 0.885 | 0.08289 | -0.023 | 10.681
9 | 0.867 | 0.09273 | -0.022 | 9.346
9.5 | 0.835 | 0.10363 | -0.021 | 8.062
10 | 0.792 | 0.12556 | -0.021 | 6.305
10.5 | 0.736 | 0.13715 | -0.021 | 5.367
11 | 0.67 | 0.17292 | -0.018 | 3.874
11.5 | 0.595 | 0.20867 | -0.018 | 2.852
12 | 0.513 | 0.21057 | -0.021 | 2.438
12.5 | 0.426 | 0.24208 | -0.021 | 1.758
13 | 0.331 | 0.2864 | -0.022 | 1.157

## 6. Re 50k Mach 0.25 (2)
BIGFOIL.COM POLAR EXPORT
NACA65-410 a=0.6
NACA65-410 a=0.6 |  |  |  | Cl Max: | 1.1006 | at alpha= | 9 | deg
XFOIL ncrit=9 |  |  |  | L/D Max: | 25.1649 | at alpha= | 7 | deg
Re: | 50000 |  |  | Cd Min: | 0.24801 | at alpha= | -20 | deg
Mach: | 0.25 |  |  | Cl=0 at alpha= | 0.61751 | deg
|  |  |  | @ Cl=0.1, Cd= | 0.029903
|  |  |  | @ Cl=0.4, Cd= | 0.047067
|  |  |  | @ Cl=0.6, Cd= | 0.053521
alpha (deg) | Cl | Cd | Cm | Cl/Cd
-20 | -0.6766 | 0.24801 | 0.0357 | -2.7281
-19.5 | -0.6581 | 0.24198 | 0.0311 | -2.7196
-19 | -0.6429 | 0.23861 | 0.0256 | -2.6944
-18.5 | -0.6371 | 0.24076 | 0.0192 | -2.6462
-18 | -0.6038 | 0.2226 | 0.018 | -2.7125
-17.5 | -0.5851 | 0.21605 | 0.014 | -2.7082
-17 | -0.5764 | 0.21481 | 0.0081 | -2.6833
-16.5 | -0.5519 | 0.20341 | 0.0056 | -2.7132
-16 | -0.5327 | 0.19625 | 0.0023 | -2.7144
-15.5 | -0.5272 | 0.19441 | -0.0033 | -2.7118
-15 | -0.5014 | 0.18322 | -0.0054 | -2.7366
-14.5 | -0.487 | 0.17728 | -0.009 | -2.7471
-14 | -0.4792 | 0.17216 | -0.0134 | -2.7835
-13.5 | -0.4588 | 0.16403 | -0.0156 | -2.797
-13 | -0.4421 | 0.15628 | -0.0181 | -2.8289
-12.5 | -0.4517 | 0.1549 | -0.0234 | -2.9161
-12 | -0.4259 | 0.14493 | -0.0245 | -2.9387
-11.5 | -0.4078 | 0.1368 | -0.0262 | -2.981
-11 | -0.3958 | 0.12995 | -0.0283 | -3.0458
-10.5 | -0.3862 | 0.12355 | -0.0303 | -3.1259
-10 | -0.3838 | 0.1182 | -0.0324 | -3.247
-9.5 | -0.3675 | 0.11098 | -0.0324 | -3.3114
-9 | -0.3627 | 0.10532 | -0.0326 | -3.4438
-8.5 | -0.3594 | 0.10002 | -0.0313 | -3.5933
-8 | -0.3621 | 0.0956 | -0.0273 | -3.7877
-7.5 | -0.3763 | 0.0925 | -0.0205 | -4.0681
-7 | -0.4033 | 0.09055 | -0.0121 | -4.4539
-6.5 | -0.4186 | 0.08761 | -0.0037 | -4.778
-6 | -0.4328 | 0.08482 | 0.0059 | -5.1026
-5.5 | -0.3729 | 0.07718 | 0.0114 | -4.8316
-4 | -0.4658 | 0.05141 | -0.0295 | -9.0605
-3.5 | -0.3974 | 0.0428 | -0.0361 | -9.285
-3 | -0.3438 | 0.03753 | -0.0363 | -9.1607
-2.5 | -0.2915 | 0.03377 | -0.0355 | -8.6319
-2 | -0.241 | 0.03131 | -0.0342 | -7.6972
-1.5 | -0.1925 | 0.02941 | -0.0321 | -6.5454
-1 | -0.1425 | 0.02801 | -0.031 | -5.0875
-0.5 | -0.0956 | 0.02444 | -0.0272 | -3.9116
0 | -0.0521 | 0.02536 | -0.0264 | -2.0544
0.5 | -0.0098 | 0.02642 | -0.026 | -0.37093
1 | 0.0319 | 0.0276 | -0.0257 | 1.1558
1.5 | 0.0728 | 0.02892 | -0.0254 | 2.5173
2 | 0.1132 | 0.03038 | -0.0252 | 3.7261
2.5 | 0.1525 | 0.03198 | -0.0251 | 4.7686
3 | 0.1911 | 0.03375 | -0.0251 | 5.6622
3.5 | 0.2285 | 0.03569 | -0.0251 | 6.4024
4 | 0.2646 | 0.03784 | -0.0253 | 6.9926
4.5 | 0.2995 | 0.04023 | -0.0256 | 7.4447
5 | 0.3328 | 0.0429 | -0.0261 | 7.7576
5.5 | 0.3643 | 0.04588 | -0.0268 | 7.9403
6 | 0.5868 | 0.05328 | -0.0536 | 11.0135
6.5 | 0.6777 | 0.05494 | -0.0568 | 12.3353
7 | 0.8468 | 0.03365 | -0.0291 | 25.1649
7.5 | 0.9908 | 0.03946 | -0.034 | 25.109
8 | 1.0607 | 0.0467 | -0.0342 | 22.7131
8.5 | 1.0953 | 0.0545 | -0.0308 | 20.0972
9 | 1.1006 | 0.06206 | -0.0259 | 17.7345
9.5 | 1.0921 | 0.07014 | -0.0214 | 15.5703
10 | 1.0581 | 0.07742 | -0.0163 | 13.667
10.5 | 0.9907 | 0.08677 | -0.0153 | 11.4175
11 | 0.9662 | 0.09846 | -0.0179 | 9.8131
12 | 0.8057 | 0.15108 | -0.0649 | 5.3329
13.5 | 0.8358 | 0.17675 | -0.0722 | 4.7287
14 | 0.8628 | 0.18643 | -0.0728 | 4.628

## 7. Re 50k Mach 0.50 (1)
BIGFOIL.COM POLAR EXPORT
NACA65-410 a=0.6
NACA65-410 a=0.6 |  |  |  | Cl Max: | 1.186 | at alpha= | 20 | deg
JavaFoil+Calcfoil stall+Eppler ext transition |  |  |  | L/D Max: | 36.591 | at alpha= | 4 | deg
Re: | 50000 |  |  | Cd Min: | 0.01667 | at alpha= | -0.5 | deg
Mach: | 0.5 |  |  | Cl=0 at alpha= | -2.7407 | deg
|  |  |  | @ Cl=0.1, Cd= | 0.037926
|  |  |  | @ Cl=0.4, Cd= | 0.01842
|  |  |  | @ Cl=0.6, Cd= | 0.020252
alpha (deg) | Cl | Cd | Cm | Cl/Cd
-20 | -0.924 | 0.42514 | -0.025 | -2.173
-19.5 | -0.898 | 0.42112 | -0.025 | -2.132
-19 | -0.872 | 0.41455 | -0.025 | -2.103
-18.5 | -0.846 | 0.41236 | -0.026 | -2.051
-18 | -0.82 | 0.40515 | -0.026 | -2.023
-17.5 | -0.791 | 0.37681 | -0.025 | -2.1
-17 | -0.765 | 0.3746 | -0.025 | -2.041
-16.5 | -0.738 | 0.36214 | -0.025 | -2.039
-16 | -0.712 | 0.35815 | -0.025 | -1.988
-15.5 | -0.686 | 0.35149 | -0.026 | -1.951
-15 | -0.659 | 0.33267 | -0.026 | -1.981
-14.5 | -0.631 | 0.29111 | -0.024 | -2.168
-14 | -0.605 | 0.28677 | -0.025 | -2.108
-13.5 | -0.578 | 0.28161 | -0.025 | -2.053
-13 | -0.551 | 0.29011 | -0.025 | -1.9
-12.5 | -0.525 | 0.27274 | -0.026 | -1.924
-12 | -0.498 | 0.27194 | -0.026 | -1.832
-11.5 | -0.47 | 0.25683 | -0.024 | -1.831
-11 | -0.444 | 0.24722 | -0.024 | -1.794
-10.5 | -0.417 | 0.25357 | -0.024 | -1.644
-10 | -0.39 | 0.23327 | -0.024 | -1.672
-9.5 | -0.363 | 0.23057 | -0.024 | -1.575
-9 | -0.337 | 0.2138 | -0.025 | -1.574
-8.5 | -0.31 | 0.20147 | -0.025 | -1.537
-8 | -0.282 | 0.19115 | -0.022 | -1.477
-7.5 | -0.256 | 0.18667 | -0.023 | -1.369
-7 | -0.229 | 0.18261 | -0.023 | -1.252
-6.5 | -0.202 | 0.17903 | -0.023 | -1.127
-6 | -0.175 | 0.17154 | -0.023 | -1.02
-5.5 | -0.148 | 0.15813 | -0.02 | -0.936
-5 | -0.204 | 0.06628 | -0.022 | -3.072
-4.5 | -0.173 | 0.05638 | -0.023 | -3.069
-4 | -0.129 | 0.04941 | -0.023 | -2.616
-3.5 | -0.079 | 0.04513 | -0.024 | -1.761
-3 | -0.028 | 0.0419 | -0.025 | -0.657
-2.5 | 0.026 | 0.03992 | -0.025 | 0.646
-2 | 0.08 | 0.03834 | -0.027 | 2.086
-1.5 | 0.135 | 0.0372 | -0.029 | 3.62
-1 | 0.19 | 0.03646 | -0.03 | 5.203
-0.5 | 0.304 | 0.01667 | -0.065 | 18.256
0 | 0.352 | 0.01794 | -0.066 | 19.63
0.5 | 0.416 | 0.01858 | -0.066 | 22.369
1 | 0.479 | 0.019 | -0.067 | 25.208
1.5 | 0.542 | 0.01979 | -0.067 | 27.409
2 | 0.606 | 0.0203 | -0.068 | 29.834
2.5 | 0.666 | 0.02091 | -0.068 | 31.839
3 | 0.726 | 0.02159 | -0.069 | 33.618
3.5 | 0.811 | 0.02271 | -0.072 | 35.715
4 | 0.868 | 0.02373 | -0.073 | 36.591
4.5 | 0.765 | 0.04152 | -0.032 | 18.433
5 | 0.803 | 0.04509 | -0.03 | 17.798
5.5 | 0.829 | 0.05025 | -0.029 | 16.489
6 | 0.834 | 0.05788 | -0.027 | 14.404
6.5 | 0.79 | 0.07338 | -0.024 | 10.772
7 | 0.516 | 0.13236 | -0.026 | 3.899
7.5 | 0.542 | 0.16371 | -0.025 | 3.311
8 | 0.568 | 0.19626 | -0.029 | 2.897
8.5 | 0.594 | 0.18216 | -0.03 | 3.263
9 | 0.62 | 0.1953 | -0.03 | 3.176
9.5 | 0.647 | 0.2062 | -0.035 | 3.138
10 | 0.673 | 0.22978 | -0.035 | 2.927
10.5 | 0.698 | 0.23378 | -0.035 | 2.987
11 | 0.724 | 0.23882 | -0.036 | 3.031
11.5 | 0.75 | 0.25533 | -0.037 | 2.937
12 | 0.776 | 0.27964 | -0.04 | 2.776
12.5 | 0.802 | 0.27016 | -0.04 | 2.968
13 | 0.827 | 0.27557 | -0.041 | 3.001
13.5 | 0.853 | 0.29601 | -0.041 | 2.881
14 | 0.88 | 0.30105 | -0.044 | 2.922
14.5 | 0.904 | 0.33227 | -0.045 | 2.722
15 | 0.93 | 0.33326 | -0.045 | 2.789
15.5 | 0.955 | 0.35348 | -0.046 | 2.702
16 | 0.982 | 0.35933 | -0.049 | 2.733
16.5 | 1.007 | 0.36691 | -0.049 | 2.744
17 | 1.032 | 0.37164 | -0.05 | 2.776
17.5 | 1.057 | 0.39851 | -0.05 | 2.652
18 | 1.084 | 0.41696 | -0.053 | 2.6
18.5 | 1.109 | 0.42199 | -0.053 | 2.627
19 | 1.133 | 0.4405 | -0.054 | 2.572
19.5 | 1.157 | 0.4494 | -0.054 | 2.576
20 | 1.186 | 0.4496 | -0.057 | 2.637

## 8. Re 50k Mach 0.50 (2)
BIGFOIL.COM POLAR EXPORT
NACA65-410 a=0.6
NACA65-410 a=0.6 |  |  |  | Cl Max: | 1.138 | at alpha= | 20 | deg
XFOIL ncrit=9 |  |  |  | L/D Max: | 24.1519 | at alpha= | 6.5 | deg
Re: | 50000 |  |  | Cd Min: | 0.30988 | at alpha= | 20 | deg
Mach: | 0.5 |  |  | Cl=0 at alpha= | 0.88494 | deg
|  |  |  | @ Cl=0.1, Cd= | 0.032605
|  |  |  | @ Cl=0.4, Cd= | 0.046876
|  |  |  | @ Cl=0.6, Cd= | 0.056281
alpha (deg) | Cl | Cd | Cm | Cl/Cd
-20 | -0.7398 | 0.28046 | 0.0395 | -2.6378
-19.5 | -0.7089 | 0.26231 | 0.0363 | -2.7025
-19 | -0.6843 | 0.25327 | 0.0316 | -2.7019
-18.5 | -0.663 | 0.24684 | 0.0261 | -2.686
-18 | -0.6509 | 0.24786 | 0.0187 | -2.6261
-17.5 | -0.6169 | 0.23042 | 0.0162 | -2.6773
-17 | -0.5953 | 0.22356 | 0.0112 | -2.6628
-16.5 | -0.5863 | 0.22391 | 0.0042 | -2.6185
-16 | -0.5508 | 0.2077 | 0.002 | -2.6519
-15.5 | -0.5337 | 0.2025 | -0.0033 | -2.6356
-15 | -0.5115 | 0.19379 | -0.0073 | -2.6395
-14.5 | -0.4907 | 0.18648 | -0.0113 | -2.6314
-14 | -0.4698 | 0.17836 | -0.015 | -2.634
-13.5 | -0.4654 | 0.17618 | -0.0202 | -2.6416
-13 | -0.4359 | 0.16502 | -0.0226 | -2.6415
-12.5 | -0.4149 | 0.15666 | -0.0254 | -2.6484
-12 | -0.4007 | 0.15003 | -0.0287 | -2.6708
-11.5 | -0.3888 | 0.14373 | -0.0317 | -2.7051
-11 | -0.3739 | 0.13671 | -0.034 | -2.735
-10.5 | -0.3572 | 0.12966 | -0.0354 | -2.7549
-10 | -0.3647 | 0.12652 | -0.0376 | -2.8825
-9.5 | -0.3428 | 0.11832 | -0.0371 | -2.8972
-9 | -0.3305 | 0.11174 | -0.0358 | -2.9578
-8.5 | -0.337 | 0.10764 | -0.0321 | -3.1308
-8 | -0.3517 | 0.10454 | -0.0261 | -3.3643
-7.5 | -0.3597 | 0.10078 | -0.0197 | -3.5692
-7 | -0.369 | 0.09711 | -0.0128 | -3.7998
-6.5 | -0.3892 | 0.09488 | -0.0044 | -4.102
-6 | -0.3666 | 0.08858 | 0.0015 | -4.1386
-5.5 | -0.3613 | 0.08388 | 0.0077 | -4.3073
-5 | -0.3596 | 0.07921 | 0.0134 | -4.5398
-4 | -0.5162 | 0.06398 | -0.0208 | -8.0681
-3.5 | -0.4752 | 0.05416 | -0.0309 | -8.774
-3 | -0.4258 | 0.04664 | -0.0347 | -9.1295
-2.5 | -0.368 | 0.04087 | -0.0368 | -9.0042
-2 | -0.3088 | 0.03682 | -0.0371 | -8.3867
-1.5 | -0.2504 | 0.03372 | -0.0361 | -7.4259
-1 | -0.194 | 0.03177 | -0.034 | -6.1064
-0.5 | -0.1363 | 0.03048 | -0.0328 | -4.4718
0 | -0.0864 | 0.02708 | -0.0284 | -3.1905
0.5 | -0.0368 | 0.02824 | -0.0274 | -1.3031
1 | 0.011 | 0.02956 | -0.027 | 0.37212
1.5 | 0.0573 | 0.03105 | -0.0268 | 1.8454
2 | 0.1026 | 0.0327 | -0.0267 | 3.1376
2.5 | 0.1466 | 0.03454 | -0.0266 | 4.2444
3 | 0.2099 | 0.03747 | -0.0308 | 5.6018
3.5 | 0.2908 | 0.04139 | -0.0383 | 7.0259
4 | 0.366 | 0.04518 | -0.0443 | 8.1009
4.5 | 0.4422 | 0.04898 | -0.0497 | 9.0282
5 | 0.5078 | 0.05227 | -0.0526 | 9.7149
5.5 | 0.575 | 0.05544 | -0.0548 | 10.3716
6 | 0.6556 | 0.05815 | -0.0567 | 11.2743
6.5 | 0.8586 | 0.03555 | -0.0275 | 24.1519
7 | 0.8871 | 0.04045 | -0.0212 | 21.9308
7.5 | 1.0066 | 0.04705 | -0.0206 | 21.3943
8 | 1.0446 | 0.05557 | -0.0183 | 18.7979
8.5 | 1.0204 | 0.06309 | -0.0139 | 16.1737
9 | 0.9863 | 0.07199 | -0.0129 | 13.7005
9.5 | 0.9502 | 0.08269 | -0.0153 | 11.4911
10 | 0.9194 | 0.09498 | -0.0205 | 9.6799
10.5 | 0.8701 | 0.11255 | -0.0342 | 7.7308
11 | 0.8636 | 0.12591 | -0.0413 | 6.8589
11.5 | 0.8692 | 0.13787 | -0.0463 | 6.3045
12 | 0.8558 | 0.15248 | -0.0575 | 5.6125
12.5 | 0.8408 | 0.17221 | -0.0759 | 4.8824
13 | 0.8562 | 0.18143 | -0.0797 | 4.7192
13.5 | 0.8692 | 0.18995 | -0.0836 | 4.5759
14 | 0.8875 | 0.19882 | -0.0871 | 4.4638
14.5 | 0.9219 | 0.21158 | -0.0888 | 4.3572
15 | 0.9368 | 0.21954 | -0.0929 | 4.2671
15.5 | 0.9572 | 0.22898 | -0.0967 | 4.1803
16 | 0.9785 | 0.23877 | -0.1004 | 4.0981
16.5 | 0.997 | 0.24731 | -0.1047 | 4.0314
17 | 1.0181 | 0.25679 | -0.1089 | 3.9647
17.5 | 1.0288 | 0.26081 | -0.1152 | 3.9446
18 | 1.0454 | 0.26816 | -0.121 | 3.8984
18.5 | 1.0728 | 0.28086 | -0.1244 | 3.8197
19 | 1.0886 | 0.28625 | -0.1307 | 3.803
19.5 | 1.109 | 0.29522 | -0.1362 | 3.7565
20 | 1.138 | 0.30988 | -0.1392 | 3.6724

## 9. Re 100k Mach 0.00 (1)
BIGFOIL.COM POLAR EXPORT
NACA65-410 a=0.6
NACA65-410 a=0.6 |  |  |  | Cl Max: | 0.908 | at alpha= | 9 | deg
JavaFoil+Calcfoil stall+Eppler ext transition |  |  |  | L/D Max: | 51.302 | at alpha= | 3.5 | deg
Re: | 100000 |  |  | Cd Min: | 0.01163 | at alpha= | -0.5 | deg
Mach: | 0 |  |  | Cl=0 at alpha= | -2.7447 | deg
|  |  |  | @ Cl=0.1, Cd= | 0.033357
|  |  |  | @ Cl=0.4, Cd= | 0.012149
|  |  |  | @ Cl=0.6, Cd= | 0.012976
alpha (deg) | Cl | Cd | Cm | Cl/Cd
-16 | -0.325 | 0.32695 | -0.014 | -0.996
-15.5 | -0.343 | 0.30059 | -0.014 | -1.141
-15 | -0.361 | 0.261 | -0.014 | -1.381
-14.5 | -0.378 | 0.24627 | -0.014 | -1.536
-14 | -0.396 | 0.22004 | -0.015 | -1.799
-13.5 | -0.413 | 0.20587 | -0.015 | -2.005
-13 | -0.429 | 0.18504 | -0.015 | -2.318
-12.5 | -0.444 | 0.16767 | -0.015 | -2.645
-12 | -0.456 | 0.15003 | -0.015 | -3.041
-11.5 | -0.465 | 0.13876 | -0.015 | -3.351
-11 | -0.467 | 0.12527 | -0.015 | -3.726
-10.5 | -0.466 | 0.11037 | -0.016 | -4.218
-10 | -0.461 | 0.1017 | -0.016 | -4.531
-9.5 | -0.452 | 0.09526 | -0.016 | -4.747
-9 | -0.44 | 0.08311 | -0.017 | -5.292
-8.5 | -0.423 | 0.07848 | -0.017 | -5.392
-8 | -0.403 | 0.07056 | -0.018 | -5.705
-7.5 | -0.378 | 0.06392 | -0.019 | -5.91
-7 | -0.349 | 0.05967 | -0.019 | -5.853
-6.5 | -0.317 | 0.05469 | -0.02 | -5.797
-6 | -0.282 | 0.05042 | -0.02 | -5.585
-5.5 | -0.243 | 0.04694 | -0.021 | -5.185
-5 | -0.203 | 0.04472 | -0.021 | -4.534
-4.5 | -0.16 | 0.04186 | -0.022 | -3.825
-4 | -0.116 | 0.03969 | -0.022 | -2.919
-3.5 | -0.07 | 0.03785 | -0.023 | -1.858
-3 | -0.024 | 0.03626 | -0.023 | -0.666
-2.5 | 0.023 | 0.03504 | -0.024 | 0.643
-2 | 0.07 | 0.0339 | -0.026 | 2.054
-1.5 | 0.117 | 0.03305 | -0.027 | 3.54
-1 | 0.204 | 0.01282 | -0.058 | 15.933
-0.5 | 0.264 | 0.01163 | -0.058 | 22.661
0 | 0.313 | 0.01222 | -0.059 | 25.655
0.5 | 0.37 | 0.01232 | -0.059 | 30.029
1 | 0.426 | 0.012 | -0.06 | 35.501
1.5 | 0.482 | 0.01227 | -0.06 | 39.302
2 | 0.537 | 0.01258 | -0.06 | 42.724
2.5 | 0.591 | 0.01292 | -0.061 | 45.757
3 | 0.646 | 0.01326 | -0.061 | 48.677
3.5 | 0.699 | 0.01363 | -0.062 | 51.302
4 | 0.769 | 0.01685 | -0.064 | 45.621
4.5 | 0.821 | 0.01799 | -0.065 | 45.615
5 | 0.715 | 0.03855 | -0.032 | 18.556
5.5 | 0.751 | 0.04166 | -0.028 | 18.035
6 | 0.787 | 0.04468 | -0.027 | 17.612
6.5 | 0.82 | 0.04803 | -0.026 | 17.062
7 | 0.849 | 0.05151 | -0.025 | 16.475
7.5 | 0.874 | 0.0553 | -0.025 | 15.801
8 | 0.894 | 0.06151 | -0.023 | 14.541
8.5 | 0.906 | 0.06633 | -0.023 | 13.652
9 | 0.908 | 0.0715 | -0.022 | 12.704
9.5 | 0.904 | 0.07867 | -0.022 | 11.495
10 | 0.894 | 0.08627 | -0.022 | 10.358
10.5 | 0.877 | 0.0967 | -0.021 | 9.065
11 | 0.854 | 0.10818 | -0.021 | 7.896
11.5 | 0.827 | 0.11113 | -0.021 | 7.442
12 | 0.796 | 0.12496 | -0.021 | 6.371
12.5 | 0.762 | 0.14059 | -0.021 | 5.423
13 | 0.727 | 0.15004 | -0.021 | 4.844
13.5 | 0.69 | 0.16228 | -0.021 | 4.253
14 | 0.653 | 0.17632 | -0.021 | 3.704

## 10. Re 100k Mach 0.00 (2)
BIGFOIL.COM POLAR EXPORT
NACA65-410 a=0.6
NACA65-410 a=0.6 |  |  |  | Cl Max: | 1.1138 | at alpha= | 9 | deg
XFOIL ncrit=9 |  |  |  | L/D Max: | 49.1866 | at alpha= | 5.5 | deg
Re: | 100000 |  |  | Cd Min: | 0.24283 | at alpha= | -20 | deg
Mach: | 0 |  |  | Cl=0 at alpha= | -1.7924 | deg
|  |  |  | @ Cl=0.1, Cd= | 0.02127
|  |  |  | @ Cl=0.4, Cd= | 0.027639
|  |  |  | @ Cl=0.6, Cd= | 0.031911
alpha (deg) | Cl | Cd | Cm | Cl/Cd
-20 | -0.6654 | 0.24283 | 0.0361 | -2.7402
-19.5 | -0.6505 | 0.23983 | 0.0304 | -2.7123
-19 | -0.6399 | 0.23849 | 0.0245 | -2.6831
-18.5 | -0.6174 | 0.22552 | 0.022 | -2.7377
-18 | -0.5965 | 0.21683 | 0.0193 | -2.751
-17.5 | -0.5787 | 0.21015 | 0.0157 | -2.7537
-17 | -0.5615 | 0.20364 | 0.0118 | -2.7573
-16.5 | -0.5451 | 0.19729 | 0.0077 | -2.7629
-16 | -0.5322 | 0.19261 | 0.0026 | -2.7631
-15.5 | -0.5298 | 0.19102 | -0.0035 | -2.7735
-15 | -0.5233 | 0.18675 | -0.0089 | -2.8021
-14.5 | -0.4854 | 0.17014 | -0.0076 | -2.8529
-14 | -0.4692 | 0.16321 | -0.0104 | -2.8748
-13.5 | -0.4573 | 0.15698 | -0.0143 | -2.9131
-13 | -0.4606 | 0.15404 | -0.0212 | -2.9901
-12.5 | -0.462 | 0.14957 | -0.0276 | -3.0889
-12 | -0.4217 | 0.13554 | -0.024 | -3.1113
-11.5 | -0.4111 | 0.12884 | -0.0272 | -3.1908
-11 | -0.4147 | 0.12394 | -0.034 | -3.346
-10.5 | -0.409 | 0.11564 | -0.0378 | -3.5368
-10 | -0.3849 | 0.10803 | -0.0369 | -3.5629
-9.5 | -0.3906 | 0.10239 | -0.0435 | -3.8148
-9 | -0.3785 | 0.09484 | -0.0435 | -3.9909
-8.5 | -0.3948 | 0.09085 | -0.0427 | -4.3456
-8 | -0.4447 | 0.09012 | -0.0343 | -4.9345
-7.5 | -0.4926 | 0.08801 | -0.0291 | -5.5971
-7 | -0.501 | 0.07914 | -0.0392 | -6.3306
-6.5 | -0.4724 | 0.07014 | -0.0495 | -6.7351
-6 | -0.4404 | 0.06256 | -0.0528 | -7.0396
-4 | -0.2531 | 0.03473 | -0.0638 | -7.2876
-3.5 | -0.1861 | 0.03076 | -0.0649 | -6.0501
-3 | -0.1361 | 0.02774 | -0.064 | -4.9063
-2.5 | -0.071 | 0.02536 | -0.0658 | -2.7997
-2 | -0.0273 | 0.0243 | -0.064 | -1.1235
-1 | 0.1042 | 0.02117 | -0.0671 | 4.9221
-0.5 | 0.1643 | 0.02195 | -0.0692 | 7.4852
0 | 0.1972 | 0.02285 | -0.0666 | 8.6302
0.5 | 0.2409 | 0.02385 | -0.0659 | 10.1006
1 | 0.3052 | 0.02481 | -0.0685 | 12.3015
1.5 | 0.3396 | 0.02595 | -0.0662 | 13.0867
2 | 0.3813 | 0.02715 | -0.0652 | 14.0442
2.5 | 0.4276 | 0.02836 | -0.0649 | 15.0776
3 | 0.4774 | 0.02953 | -0.065 | 16.1666
3.5 | 0.5275 | 0.03066 | -0.065 | 17.2048
4 | 0.5793 | 0.0317 | -0.065 | 18.2744
4.5 | 0.6411 | 0.03233 | -0.066 | 19.8299
5.5 | 0.8829 | 0.01795 | -0.065 | 49.1866
6 | 0.865 | 0.0202 | -0.0495 | 42.8218
6.5 | 0.8748 | 0.02376 | -0.043 | 36.8182
7 | 0.908 | 0.02674 | -0.0393 | 33.9566
7.5 | 0.9798 | 0.03133 | -0.0409 | 31.2735
8 | 1.0402 | 0.03592 | -0.0407 | 28.9588
8.5 | 1.089 | 0.04245 | -0.0389 | 25.6537
9 | 1.1138 | 0.0501 | -0.0342 | 22.2315
11 | 0.9781 | 0.10278 | -0.0242 | 9.5164
11.5 | 0.8716 | 0.12195 | -0.0416 | 7.1472
12 | 0.8612 | 0.13191 | -0.0456 | 6.5287
12.5 | 0.8648 | 0.14051 | -0.0476 | 6.1547
13 | 0.8583 | 0.15076 | -0.0526 | 5.6932
13.5 | 0.8598 | 0.16039 | -0.0567 | 5.3607
14 | 0.8921 | 0.16892 | -0.0539 | 5.2812

## 11. Re 100k Mach 0.10 (1)
BIGFOIL.COM POLAR EXPORT
NACA65-410 a=0.6
NACA65-410 a=0.6 |  |  |  | Cl Max: | 0.904 | at alpha= | 8.5 | deg
JavaFoil+Calcfoil stall+Eppler ext transition |  |  |  | L/D Max: | 51.342 | at alpha= | 3.5 | deg
Re: | 100000 |  |  | Cd Min: | 0.01164 | at alpha= | -0.5 | deg
Mach: | 0.1 |  |  | Cl=0 at alpha= | -2.7447 | deg
|  |  |  | @ Cl=0.1, Cd= | 0.033403
|  |  |  | @ Cl=0.4, Cd= | 0.012185
|  |  |  | @ Cl=0.6, Cd= | 0.012998
alpha (deg) | Cl | Cd | Cm | Cl/Cd
-15.5 | -0.302 | 0.32864 | -0.014 | -0.918
-15 | -0.322 | 0.2871 | -0.015 | -1.12
-14.5 | -0.342 | 0.26472 | -0.015 | -1.291
-14 | -0.362 | 0.2425 | -0.015 | -1.492
-13.5 | -0.382 | 0.21531 | -0.015 | -1.773
-13 | -0.401 | 0.19266 | -0.015 | -2.081
-12.5 | -0.419 | 0.18025 | -0.015 | -2.323
-12 | -0.435 | 0.15833 | -0.015 | -2.746
-11.5 | -0.447 | 0.14177 | -0.015 | -3.152
-11 | -0.452 | 0.12736 | -0.016 | -3.546
-10.5 | -0.453 | 0.11561 | -0.016 | -3.919
-10 | -0.451 | 0.10419 | -0.016 | -4.327
-9.5 | -0.445 | 0.09575 | -0.016 | -4.643
-9 | -0.434 | 0.08495 | -0.017 | -5.111
-8.5 | -0.419 | 0.07909 | -0.017 | -5.301
-8 | -0.4 | 0.07148 | -0.018 | -5.597
-7.5 | -0.376 | 0.06458 | -0.019 | -5.83
-7 | -0.349 | 0.06021 | -0.019 | -5.792
-6.5 | -0.317 | 0.05546 | -0.02 | -5.719
-6 | -0.282 | 0.05091 | -0.02 | -5.541
-5.5 | -0.244 | 0.04729 | -0.021 | -5.161
-5 | -0.203 | 0.04485 | -0.021 | -4.535
-4.5 | -0.161 | 0.04205 | -0.022 | -3.822
-4 | -0.116 | 0.03982 | -0.022 | -2.923
-3.5 | -0.071 | 0.03796 | -0.023 | -1.861
-3 | -0.024 | 0.03634 | -0.023 | -0.668
-2.5 | 0.023 | 0.0351 | -0.024 | 0.645
-2 | 0.07 | 0.03394 | -0.026 | 2.062
-1.5 | 0.118 | 0.03308 | -0.027 | 3.555
-1 | 0.205 | 0.01282 | -0.058 | 16.012
-0.5 | 0.265 | 0.01164 | -0.059 | 22.75
0 | 0.315 | 0.01221 | -0.059 | 25.782
0.5 | 0.372 | 0.01234 | -0.06 | 30.112
1 | 0.428 | 0.01203 | -0.06 | 35.577
1.5 | 0.484 | 0.01232 | -0.06 | 39.296
2 | 0.54 | 0.01262 | -0.061 | 42.807
2.5 | 0.594 | 0.01296 | -0.061 | 45.81
3 | 0.649 | 0.01331 | -0.062 | 48.715
3.5 | 0.702 | 0.01368 | -0.062 | 51.342
4 | 0.772 | 0.01693 | -0.064 | 45.614
4.5 | 0.824 | 0.01808 | -0.065 | 45.582
5 | 0.717 | 0.03897 | -0.03 | 18.399
5.5 | 0.754 | 0.04174 | -0.028 | 18.074
6 | 0.79 | 0.04494 | -0.027 | 17.576
6.5 | 0.822 | 0.04779 | -0.026 | 17.2
7 | 0.851 | 0.05154 | -0.026 | 16.505
7.5 | 0.875 | 0.05611 | -0.025 | 15.594
8 | 0.895 | 0.06122 | -0.024 | 14.616
8.5 | 0.904 | 0.06776 | -0.023 | 13.342
9 | 0.904 | 0.07334 | -0.022 | 12.331
9.5 | 0.897 | 0.07886 | -0.022 | 11.38
10 | 0.883 | 0.08852 | -0.022 | 9.978
10.5 | 0.862 | 0.09733 | -0.022 | 8.859
11 | 0.835 | 0.10808 | -0.021 | 7.728
11.5 | 0.804 | 0.11571 | -0.021 | 6.945
12 | 0.768 | 0.12782 | -0.021 | 6.008
12.5 | 0.729 | 0.14522 | -0.021 | 5.023
13 | 0.689 | 0.15951 | -0.021 | 4.321
13.5 | 0.648 | 0.17147 | -0.021 | 3.78

## 12. Re 100k Mach 0.10 (2)
BIGFOIL.COM POLAR EXPORT
NACA65-410 a=0.6
NACA65-410 a=0.6 |  |  |  | Cl Max: | 1.1137 | at alpha= | 9 | deg
XFOIL ncrit=9 |  |  |  | L/D Max: | 50.2151 | at alpha= | 5.5 | deg
Re: | 100000 |  |  | Cd Min: | 0.24365 | at alpha= | -20 | deg
Mach: | 0.1 |  |  | Cl=0 at alpha= | -1.8958 | deg
|  |  |  | @ Cl=0.1, Cd= | 0.021329
|  |  |  | @ Cl=0.4, Cd= | 0.027709
|  |  |  | @ Cl=0.6, Cd= | 0.031976
alpha (deg) | Cl | Cd | Cm | Cl/Cd
-20 | -0.6673 | 0.24365 | 0.0363 | -2.7388
-19.5 | -0.6529 | 0.24109 | 0.0304 | -2.7081
-19 | -0.6424 | 0.2398 | 0.0245 | -2.6789
-18.5 | -0.6177 | 0.22534 | 0.0225 | -2.7412
-18 | -0.5975 | 0.2173 | 0.0195 | -2.7497
-17.5 | -0.5797 | 0.21063 | 0.0158 | -2.7522
-17 | -0.5623 | 0.20411 | 0.0119 | -2.7549
-16.5 | -0.5457 | 0.19781 | 0.0077 | -2.7587
-16 | -0.5335 | 0.19353 | 0.0024 | -2.7567
-15.5 | -0.5314 | 0.19202 | -0.0037 | -2.7674
-15 | -0.5242 | 0.18752 | -0.0091 | -2.7954
-14.5 | -0.4847 | 0.17042 | -0.0075 | -2.8441
-14 | -0.4686 | 0.16356 | -0.0104 | -2.865
-13.5 | -0.4573 | 0.15754 | -0.0146 | -2.9028
-13 | -0.4615 | 0.15487 | -0.0217 | -2.9799
-12.5 | -0.4416 | 0.14398 | -0.0231 | -3.0671
-12 | -0.42 | 0.13586 | -0.024 | -3.0914
-11.5 | -0.4101 | 0.12924 | -0.0275 | -3.1732
-11 | -0.4157 | 0.12472 | -0.0348 | -3.3331
-10.5 | -0.3989 | 0.11524 | -0.0358 | -3.4615
-10 | -0.383 | 0.10841 | -0.0371 | -3.5329
-9.5 | -0.3919 | 0.10309 | -0.0446 | -3.8015
-9 | -0.3743 | 0.09528 | -0.0432 | -3.9284
-8.5 | -0.3961 | 0.0916 | -0.0428 | -4.3242
-8 | -0.446 | 0.09087 | -0.0345 | -4.9081
-7.5 | -0.4944 | 0.08872 | -0.0299 | -5.5726
-7 | -0.4949 | 0.08046 | -0.0358 | -6.1509
-6.5 | -0.4689 | 0.07078 | -0.0484 | -6.6248
-6 | -0.4383 | 0.06325 | -0.0525 | -6.9296
-5.5 | -0.4096 | 0.05641 | -0.057 | -7.2611
-4 | -0.2547 | 0.03515 | -0.0642 | -7.2461
-3.5 | -0.1854 | 0.03096 | -0.0657 | -5.9884
-3 | -0.1376 | 0.02795 | -0.0643 | -4.9231
-2.5 | -0.0696 | 0.02549 | -0.0665 | -2.7305
-1 | 0.1032 | 0.02125 | -0.0672 | 4.8565
-0.5 | 0.1678 | 0.02204 | -0.07 | 7.6134
0 | 0.1989 | 0.02294 | -0.0671 | 8.6704
0.5 | 0.2402 | 0.02394 | -0.0659 | 10.0334
1 | 0.2979 | 0.02496 | -0.0674 | 11.9351
1.5 | 0.3427 | 0.02605 | -0.0668 | 13.1555
2 | 0.3832 | 0.02725 | -0.0655 | 14.0624
2.5 | 0.4282 | 0.02848 | -0.065 | 15.0351
3 | 0.4773 | 0.02966 | -0.0649 | 16.0924
3.5 | 0.5281 | 0.03079 | -0.065 | 17.1517
4 | 0.582 | 0.03182 | -0.0652 | 18.2904
4.5 | 0.6468 | 0.03238 | -0.0665 | 19.9753
5 | 0.7025 | 0.03272 | -0.0658 | 21.47
5.5 | 0.8873 | 0.01767 | -0.0644 | 50.2151
6 | 0.8643 | 0.02056 | -0.0488 | 42.0379
6.5 | 0.8755 | 0.02397 | -0.0423 | 36.5248
7 | 0.9098 | 0.02698 | -0.0388 | 33.7213
7.5 | 0.9846 | 0.03173 | -0.0406 | 31.0306
8 | 1.0447 | 0.03651 | -0.0403 | 28.6141
8.5 | 1.0913 | 0.04312 | -0.0381 | 25.3084
9 | 1.1137 | 0.05074 | -0.0333 | 21.9492

## 13. Re 100k Mach 0.25 (1)
BIGFOIL.COM POLAR EXPORT
NACA65-410 a=0.6
NACA65-410 a=0.6 |  |  |  | Cl Max: | 0.889 | at alpha= | 8 | deg
JavaFoil+Calcfoil stall+Eppler ext transition |  |  |  | L/D Max: | 51.342 | at alpha= | 3.5 | deg
Re: | 100000 |  |  | Cd Min: | 0.01174 | at alpha= | -0.5 | deg
Mach: | 0.25 |  |  | Cl=0 at alpha= | -2.7396 | deg
|  |  |  | @ Cl=0.1, Cd= | 0.033619
|  |  |  | @ Cl=0.4, Cd= | 0.23311
|  |  |  | @ Cl=0.6, Cd= | 0.23311
alpha (deg) | Cl | Cd | Cm | Cl/Cd
-14 | -0.064 | 0.2734 | -0.017 | -0.233
-13.5 | -0.061 | 0.23683 | -0.018 | -0.258
-13 | -0.083 | 0.24788 | -0.017 | -0.334
-12.5 | -0.177 | 0.41484 | -0.017 | -0.427
-12 | -0.234 | 0.29864 | -0.017 | -0.783
-11.5 | -0.281 | 0.23272 | -0.017 | -1.206
-11 | -0.314 | 0.19636 | -0.017 | -1.599
-10.5 | -0.342 | 0.15202 | -0.017 | -2.247
-10 | -0.363 | 0.13004 | -0.017 | -2.792
-9.5 | -0.378 | 0.11219 | -0.017 | -3.366
-9 | -0.385 | 0.09862 | -0.017 | -3.905
-8.5 | -0.385 | 0.09018 | -0.017 | -4.27
-8 | -0.378 | 0.07878 | -0.018 | -4.797
-7.5 | -0.364 | 0.0708 | -0.019 | -5.135
-7 | -0.343 | 0.06308 | -0.019 | -5.43
-6.5 | -0.316 | 0.05788 | -0.02 | -5.454
-6 | -0.284 | 0.05286 | -0.021 | -5.364
-5.5 | -0.247 | 0.04907 | -0.021 | -5.035
-5 | -0.207 | 0.04607 | -0.021 | -4.493
-4.5 | -0.164 | 0.04297 | -0.022 | -3.82
-4 | -0.119 | 0.04044 | -0.023 | -2.945
-3.5 | -0.072 | 0.03824 | -0.023 | -1.894
-3 | -0.025 | 0.03658 | -0.024 | -0.681
-2.5 | 0.023 | 0.0353 | -0.025 | 0.658
-2 | 0.072 | 0.03411 | -0.026 | 2.106
-1.5 | 0.121 | 0.03325 | -0.027 | 3.632
-1 | 0.211 | 0.0129 | -0.06 | 16.337
-0.5 | 0.272 | 0.01174 | -0.06 | 23.189
0 | 0.323 | 0.01242 | -0.061 | 25.99
0.5 | 0.381 | 0.01261 | -0.061 | 30.216
1 | 0.439 | 0.01229 | -0.061 | 35.719
1.5 | 0.496 | 0.01256 | -0.062 | 39.506
2 | 0.554 | 0.01287 | -0.062 | 43.022
2.5 | 0.609 | 0.01322 | -0.063 | 46.065
3 | 0.665 | 0.01361 | -0.063 | 48.866
3.5 | 0.72 | 0.01402 | -0.064 | 51.342
4 | 0.791 | 0.01788 | -0.066 | 44.247
4.5 | 0.844 | 0.01858 | -0.067 | 45.404
5 | 0.734 | 0.03946 | -0.03 | 18.606
5.5 | 0.771 | 0.04225 | -0.028 | 18.26
6 | 0.805 | 0.04554 | -0.027 | 17.686
6.5 | 0.835 | 0.04912 | -0.027 | 17.005
7 | 0.86 | 0.05344 | -0.026 | 16.089
7.5 | 0.878 | 0.05863 | -0.024 | 14.975
8 | 0.889 | 0.06396 | -0.023 | 13.906
8.5 | 0.885 | 0.07015 | -0.023 | 12.62
9 | 0.867 | 0.07923 | -0.022 | 10.938
9.5 | 0.835 | 0.09023 | -0.022 | 9.259
10 | 0.792 | 0.102 | -0.021 | 7.762
10.5 | 0.736 | 0.11606 | -0.021 | 6.343
11 | 0.67 | 0.14228 | -0.019 | 4.709
11.5 | 0.595 | 0.16145 | -0.02 | 3.687
12 | 0.513 | 0.17942 | -0.022 | 2.862
12.5 | 0.426 | 0.20155 | -0.023 | 2.112
13 | 0.331 | 0.23311 | -0.023 | 1.421

## 14. Re 100k Mach 0.25 (2)
BIGFOIL.COM POLAR EXPORT
NACA65-410 a=0.6
NACA65-410 a=0.6 |  |  |  | Cl Max: | 1.1071 | at alpha= | 9 | deg
XFOIL ncrit=9 |  |  |  | L/D Max: | 51.9108 | at alpha= | 5.5 | deg
Re: | 100000 |  |  | Cd Min: | 0.24931 | at alpha= | -20 | deg
Mach: | 0.25 |  |  | Cl=0 at alpha= | -1.8131 | deg
|  |  |  | @ Cl=0.1, Cd= | 0.021909
|  |  |  | @ Cl=0.4, Cd= | 0.027964
|  |  |  | @ Cl=0.6, Cd= | 0.032808
alpha (deg) | Cl | Cd | Cm | Cl/Cd
-20 | -0.6793 | 0.24931 | 0.0371 | -2.7247
-19.5 | -0.667 | 0.24852 | 0.0307 | -2.6839
-19 | -0.6565 | 0.24724 | 0.0248 | -2.6553
-18.5 | -0.6233 | 0.22716 | 0.0245 | -2.7439
-18 | -0.6038 | 0.22014 | 0.0206 | -2.7428
-17.5 | -0.5852 | 0.21342 | 0.0165 | -2.742
-17 | -0.5671 | 0.20684 | 0.0122 | -2.7417
-16.5 | -0.5509 | 0.2014 | 0.0072 | -2.7354
-16 | -0.5425 | 0.19911 | 0.0012 | -2.7246
-15.5 | -0.5389 | 0.19698 | -0.0048 | -2.7358
-15 | -0.5013 | 0.17978 | -0.0046 | -2.7884
-14.5 | -0.4823 | 0.17225 | -0.0074 | -2.8
-14 | -0.4668 | 0.16557 | -0.011 | -2.8194
-13.5 | -0.4625 | 0.16192 | -0.0169 | -2.8563
-13 | -0.4657 | 0.15911 | -0.024 | -2.9269
-12.5 | -0.4269 | 0.14447 | -0.0218 | -2.9549
-12 | -0.413 | 0.13761 | -0.0249 | -3.0012
-11.5 | -0.4112 | 0.13254 | -0.0306 | -3.1025
-11 | -0.4194 | 0.1287 | -0.0385 | -3.2587
-10.5 | -0.3815 | 0.1167 | -0.0349 | -3.2691
-10 | -0.3811 | 0.11118 | -0.0404 | -3.4278
-9.5 | -0.3721 | 0.10345 | -0.0427 | -3.5969
-9 | -0.3668 | 0.09777 | -0.0448 | -3.7517
-8.5 | -0.4131 | 0.09671 | -0.0427 | -4.2715
-8 | -0.4636 | 0.09589 | -0.0358 | -4.8347
-7.5 | -0.4638 | 0.08999 | -0.0287 | -5.1539
-7 | -0.4769 | 0.08393 | -0.0359 | -5.6821
-6 | -0.4351 | 0.0664 | -0.0569 | -6.5527
-5.5 | -0.4018 | 0.0594 | -0.057 | -6.7643
-5 | -0.3783 | 0.05383 | -0.0579 | -7.0277
-4.5 | -0.347 | 0.04913 | -0.057 | -7.0629
-4 | -0.2578 | 0.03701 | -0.0671 | -6.9657
-3.5 | -0.202 | 0.0324 | -0.0665 | -6.2346
-3 | -0.14 | 0.02899 | -0.0673 | -4.8293
-2.5 | -0.0853 | 0.02675 | -0.0666 | -3.1888
-2 | -0.0248 | 0.02521 | -0.0674 | -0.98374
-1 | 0.1079 | 0.0217 | -0.0695 | 4.9724
-0.5 | 0.1449 | 0.02254 | -0.0674 | 6.4286
0 | 0.2016 | 0.02346 | -0.0685 | 8.5934
0.5 | 0.2467 | 0.02444 | -0.0677 | 10.0941
1 | 0.2864 | 0.02557 | -0.0661 | 11.2006
1.5 | 0.3343 | 0.02673 | -0.0658 | 12.5065
2 | 0.3957 | 0.02786 | -0.0675 | 14.2032
2.5 | 0.4447 | 0.02905 | -0.0673 | 15.3081
3 | 0.4947 | 0.03022 | -0.067 | 16.37
3.5 | 0.5493 | 0.03133 | -0.0672 | 17.5327
4 | 0.588 | 0.03264 | -0.0652 | 18.0147
4.5 | 0.645 | 0.03344 | -0.0651 | 19.2883
5 | 0.721 | 0.0332 | -0.0663 | 21.7169
5.5 | 0.8965 | 0.01727 | -0.0603 | 51.9108
6 | 0.8638 | 0.02201 | -0.0454 | 39.2458
6.5 | 0.8758 | 0.02511 | -0.0387 | 34.8785
7 | 0.9205 | 0.02835 | -0.036 | 32.4691
7.5 | 1.0086 | 0.03388 | -0.0387 | 29.7698
8 | 1.0636 | 0.03954 | -0.0373 | 26.8993
8.5 | 1.0963 | 0.04664 | -0.0334 | 23.5056
9 | 1.1071 | 0.05372 | -0.0283 | 20.6087
9.5 | 1.0965 | 0.0624 | -0.0224 | 17.5721
10 | 1.0595 | 0.07054 | -0.0158 | 15.0198
10.5 | 0.9989 | 0.08319 | -0.015 | 12.0075
11.5 | 0.8659 | 0.12776 | -0.0451 | 6.7776
12 | 0.8835 | 0.13697 | -0.0444 | 6.4503
12.5 | 0.8679 | 0.14711 | -0.0506 | 5.8997
13 | 0.8639 | 0.15655 | -0.0554 | 5.5184
13.5 | 0.8953 | 0.16576 | -0.0534 | 5.4012
14 | 0.8694 | 0.1744 | -0.0648 | 4.9851

## 15. Re 100k Mach 0.50 (1)
BIGFOIL.COM POLAR EXPORT
NACA65-410 a=0.6
NACA65-410 a=0.6 |  |  |  | Cl Max: | 1.186 | at alpha= | 20 | deg
JavaFoil+Calcfoil stall+Eppler ext transition |  |  |  | L/D Max: | 49.152 | at alpha= | 3 | deg
Re: | 100000 |  |  | Cd Min: | 0.01327 | at alpha= | -0.5 | deg
Mach: | 0.5 |  |  | Cl=0 at alpha= | -2.7407 | deg
|  |  |  | @ Cl=0.1, Cd= | 0.034579
|  |  |  | @ Cl=0.4, Cd= | 0.013441
|  |  |  | @ Cl=0.6, Cd= | 0.013916
alpha (deg) | Cl | Cd | Cm | Cl/Cd
-20 | -0.924 | 0.32909 | -0.025 | -2.808
-19.5 | -0.898 | 0.32793 | -0.025 | -2.738
-19 | -0.872 | 0.32073 | -0.025 | -2.718
-18.5 | -0.846 | 0.31778 | -0.026 | -2.662
-18 | -0.82 | 0.31134 | -0.026 | -2.633
-17.5 | -0.791 | 0.29777 | -0.025 | -2.657
-17 | -0.765 | 0.28898 | -0.025 | -2.646
-16.5 | -0.738 | 0.27813 | -0.025 | -2.655
-16 | -0.712 | 0.27408 | -0.025 | -2.598
-15.5 | -0.686 | 0.26817 | -0.026 | -2.557
-15 | -0.659 | 0.26713 | -0.026 | -2.468
-14.5 | -0.631 | 0.23452 | -0.025 | -2.691
-14 | -0.605 | 0.22044 | -0.025 | -2.743
-13.5 | -0.578 | 0.21567 | -0.025 | -2.68
-13 | -0.551 | 0.23298 | -0.025 | -2.366
-12.5 | -0.525 | 0.20729 | -0.026 | -2.532
-12 | -0.498 | 0.20564 | -0.026 | -2.422
-11.5 | -0.47 | 0.20127 | -0.024 | -2.337
-11 | -0.444 | 0.18521 | -0.024 | -2.395
-10.5 | -0.417 | 0.19895 | -0.024 | -2.095
-10 | -0.39 | 0.18229 | -0.024 | -2.14
-9.5 | -0.363 | 0.17949 | -0.025 | -2.024
-9 | -0.337 | 0.15866 | -0.025 | -2.121
-8.5 | -0.31 | 0.15864 | -0.025 | -1.952
-8 | -0.282 | 0.14911 | -0.023 | -1.894
-7.5 | -0.256 | 0.13854 | -0.023 | -1.844
-7 | -0.229 | 0.14032 | -0.023 | -1.63
-6.5 | -0.202 | 0.13729 | -0.024 | -1.47
-6 | -0.175 | 0.1286 | -0.024 | -1.361
-5.5 | -0.148 | 0.12238 | -0.021 | -1.209
-5 | -0.204 | 0.05695 | -0.023 | -3.576
-4.5 | -0.173 | 0.04879 | -0.023 | -3.546
-4 | -0.129 | 0.04391 | -0.024 | -2.943
-3.5 | -0.079 | 0.04052 | -0.025 | -1.962
-3 | -0.028 | 0.03797 | -0.026 | -0.725
-2.5 | 0.026 | 0.03633 | -0.026 | 0.71
-2 | 0.08 | 0.03495 | -0.028 | 2.289
-1.5 | 0.135 | 0.03393 | -0.03 | 3.971
-1 | 0.19 | 0.03289 | -0.033 | 5.781
-0.5 | 0.304 | 0.01327 | -0.066 | 22.934
0 | 0.358 | 0.01327 | -0.067 | 26.967
0.5 | 0.422 | 0.01353 | -0.068 | 31.209
1 | 0.486 | 0.01383 | -0.068 | 35.155
1.5 | 0.551 | 0.01361 | -0.068 | 40.446
2 | 0.615 | 0.01401 | -0.069 | 43.867
2.5 | 0.675 | 0.01448 | -0.07 | 46.651
3 | 0.736 | 0.01498 | -0.07 | 49.152
3.5 | 0.814 | 0.01861 | -0.073 | 43.758
4 | 0.872 | 0.0201 | -0.073 | 43.358
4.5 | 0.766 | 0.03828 | -0.033 | 20.013
5 | 0.803 | 0.04138 | -0.03 | 19.397
5.5 | 0.829 | 0.0457 | -0.029 | 18.132
6 | 0.834 | 0.05176 | -0.027 | 16.109
6.5 | 0.791 | 0.06292 | -0.024 | 12.563
7 | 0.516 | 0.1076 | -0.026 | 4.797
7.5 | 0.542 | 0.13195 | -0.025 | 4.108
8 | 0.568 | 0.15235 | -0.029 | 3.732
8.5 | 0.595 | 0.14988 | -0.03 | 3.967
9 | 0.62 | 0.14657 | -0.03 | 4.232
9.5 | 0.647 | 0.16351 | -0.035 | 3.957
10 | 0.673 | 0.18069 | -0.035 | 3.723
10.5 | 0.698 | 0.18619 | -0.035 | 3.751
11 | 0.724 | 0.19053 | -0.036 | 3.8
11.5 | 0.75 | 0.19618 | -0.037 | 3.822
12 | 0.776 | 0.22117 | -0.04 | 3.51
12.5 | 0.802 | 0.21571 | -0.04 | 3.717
13 | 0.827 | 0.22052 | -0.041 | 3.751
13.5 | 0.853 | 0.23062 | -0.042 | 3.698
14 | 0.88 | 0.24295 | -0.044 | 3.62
14.5 | 0.904 | 0.25205 | -0.045 | 3.588
15 | 0.93 | 0.26399 | -0.045 | 3.521
15.5 | 0.955 | 0.28569 | -0.046 | 3.343
16 | 0.982 | 0.29156 | -0.049 | 3.369
16.5 | 1.007 | 0.29601 | -0.049 | 3.402
17 | 1.032 | 0.29552 | -0.05 | 3.491
17.5 | 1.057 | 0.312 | -0.05 | 3.387
18 | 1.084 | 0.33654 | -0.053 | 3.221
18.5 | 1.109 | 0.32223 | -0.053 | 3.441
19 | 1.133 | 0.34629 | -0.054 | 3.272
19.5 | 1.157 | 0.33936 | -0.054 | 3.411
20 | 1.186 | 0.34644 | -0.057 | 3.422

## 16. Re 100k Mach 0.50 (2)
BIGFOIL.COM POLAR EXPORT
NACA65-410 a=0.6
NACA65-410 a=0.6 |  |  |  | Cl Max: | 1.1456 | at alpha= | 20 | deg
XFOIL ncrit=9 |  |  |  | L/D Max: | 40.0999 | at alpha= | 5.5 | deg
Re: | 100000 |  |  | Cd Min: | 0.31165 | at alpha= | 20 | deg
Mach: | 0.5 |  |  | Cl=0 at alpha= | -1.5183 | deg
|  |  |  | @ Cl=0.1, Cd= | 0.025609
|  |  |  | @ Cl=0.4, Cd= | 0.030792
|  |  |  | @ Cl=0.6, Cd= | 0.035857
alpha (deg) | Cl | Cd | Cm | Cl/Cd
-20 | -0.7349 | 0.26963 | 0.0443 | -2.7256
-19.5 | -0.7101 | 0.25934 | 0.0401 | -2.7381
-19 | -0.6866 | 0.2513 | 0.035 | -2.7322
-18.5 | -0.6637 | 0.24351 | 0.0298 | -2.7256
-18 | -0.6405 | 0.23605 | 0.0242 | -2.7134
-17.5 | -0.6209 | 0.23151 | 0.0176 | -2.682
-17 | -0.6078 | 0.22992 | 0.0106 | -2.6435
-16.5 | -0.5773 | 0.21491 | 0.0074 | -2.6862
-16 | -0.5509 | 0.20448 | 0.0042 | -2.6942
-15.5 | -0.5281 | 0.19649 | -0.0001 | -2.6877
-15 | -0.5069 | 0.18918 | -0.0049 | -2.6795
-14.5 | -0.4952 | 0.18591 | -0.0117 | -2.6637
-14 | -0.4742 | 0.17652 | -0.0158 | -2.6864
-13.5 | -0.4465 | 0.16629 | -0.018 | -2.6851
-13 | -0.4276 | 0.15903 | -0.0223 | -2.6888
-12.5 | -0.4253 | 0.15613 | -0.029 | -2.724
-12 | -0.3987 | 0.14508 | -0.0314 | -2.7481
-11.5 | -0.3767 | 0.13691 | -0.0338 | -2.7514
-11 | -0.3749 | 0.1326 | -0.0399 | -2.8273
-10.5 | -0.3498 | 0.12296 | -0.041 | -2.8448
-10 | -0.3526 | 0.11889 | -0.0467 | -2.9658
-9.5 | -0.3327 | 0.11032 | -0.0463 | -3.0158
-9 | -0.3489 | 0.10743 | -0.0439 | -3.2477
-8.5 | -0.4072 | 0.10915 | -0.04 | -3.7306
-8 | -0.3938 | 0.10167 | -0.0328 | -3.8733
-7.5 | -0.4293 | 0.0995 | -0.0404 | -4.3146
-7 | -0.4098 | 0.09122 | -0.0473 | -4.4924
-6.5 | -0.4036 | 0.08378 | -0.0573 | -4.8174
-6 | -0.3689 | 0.07609 | -0.053 | -4.8482
-5.5 | -0.3634 | 0.06987 | -0.0565 | -5.2011
-5 | -0.3544 | 0.06398 | -0.0568 | -5.5392
-4 | -0.2806 | 0.04427 | -0.0766 | -6.3384
-3.5 | -0.2404 | 0.03853 | -0.0748 | -6.2393
-3 | -0.1783 | 0.03432 | -0.0753 | -5.1952
-2.5 | -0.1204 | 0.03137 | -0.0739 | -3.8381
-2 | -0.0607 | 0.02902 | -0.073 | -2.0917
-1.5 | 0.0023 | 0.02757 | -0.0723 | 0.083424
-1 | 0.0494 | 0.02688 | -0.0697 | 1.8378
-0.5 | 0.139 | 0.02463 | -0.072 | 5.6435
0 | 0.1776 | 0.02562 | -0.0692 | 6.9321
0.5 | 0.2253 | 0.02678 | -0.0679 | 8.413
1 | 0.2816 | 0.02802 | -0.0679 | 10.05
1.5 | 0.346 | 0.0293 | -0.0691 | 11.8089
2 | 0.3947 | 0.03066 | -0.068 | 12.8735
2.5 | 0.45 | 0.03204 | -0.0677 | 14.0449
3 | 0.4947 | 0.03352 | -0.0659 | 14.7584
3.5 | 0.5437 | 0.03498 | -0.0646 | 15.5432
4 | 0.613 | 0.03606 | -0.0651 | 16.9994
4.5 | 0.6654 | 0.03722 | -0.0632 | 17.8775
5 | 0.8072 | 0.0315 | -0.0627 | 25.6254
5.5 | 0.8834 | 0.02203 | -0.044 | 40.0999
6 | 0.8601 | 0.02741 | -0.0349 | 31.3791
6.5 | 0.8855 | 0.03077 | -0.0287 | 28.778
7 | 0.976 | 0.03463 | -0.0261 | 28.1837
7.5 | 1.0476 | 0.04194 | -0.0251 | 24.9785
8 | 1.0505 | 0.04828 | -0.019 | 21.7585
8.5 | 1.0296 | 0.05501 | -0.0138 | 18.7166
9 | 1.0007 | 0.06318 | -0.0116 | 15.8389
9.5 | 0.9674 | 0.07305 | -0.0127 | 13.243
10 | 0.9331 | 0.08476 | -0.0172 | 11.0087
10.5 | 0.9064 | 0.09786 | -0.024 | 9.2622
11 | 0.8786 | 0.11526 | -0.0365 | 7.6228
11.5 | 0.8681 | 0.13098 | -0.0461 | 6.6277
12 | 0.8586 | 0.15362 | -0.0619 | 5.5891
12.5 | 0.891 | 0.16537 | -0.0625 | 5.3879
13.5 | 0.8925 | 0.1826 | -0.0749 | 4.8877
14 | 0.9041 | 0.19147 | -0.0798 | 4.7219
14.5 | 0.9175 | 0.20078 | -0.085 | 4.5697
15.5 | 0.9508 | 0.21879 | -0.0951 | 4.3457
16 | 0.9866 | 0.23249 | -0.0955 | 4.2436
16.5 | 0.9882 | 0.23672 | -0.1051 | 4.1746
17 | 1.0205 | 0.25032 | -0.1064 | 4.0768
17.5 | 1.0267 | 0.2547 | -0.1159 | 4.031
18 | 1.0508 | 0.26443 | -0.1195 | 3.9738
18.5 | 1.0758 | 0.2771 | -0.1234 | 3.8824
19 | 1.0879 | 0.28178 | -0.1323 | 3.8608
19.5 | 1.1094 | 0.29076 | -0.1376 | 3.8155
20 | 1.1456 | 0.31165 | -0.1375 | 3.6759

## 17. Re 250k Mach 0.00 (1)
BIGFOIL.COM POLAR EXPORT
NACA65-410 a=0.6
NACA65-410 a=0.6 |  |  |  | Cl Max: | 0.919 | at alpha= | 5.5 | deg
JavaFoil+Calcfoil stall+Eppler ext transition |  |  |  | L/D Max: | 82.955 | at alpha= | 3.5 | deg
Re: | 250000 |  |  | Cd Min: | 0.00786 | at alpha= | 1 | deg
Mach: | 0 |  |  | Cl=0 at alpha= | -2.7447 | deg
|  |  |  | @ Cl=0.1, Cd= | 0.0093531
|  |  |  | @ Cl=0.4, Cd= | 0.0081088
|  |  |  | @ Cl=0.6, Cd= | 0.0081924
alpha (deg) | Cl | Cd | Cm | Cl/Cd
-16 | -0.326 | 0.2439 | -0.015 | -1.335
-15.5 | -0.343 | 0.2235 | -0.015 | -1.535
-15 | -0.361 | 0.2018 | -0.015 | -1.787
-14.5 | -0.378 | 0.19215 | -0.015 | -1.969
-14 | -0.396 | 0.17313 | -0.016 | -2.287
-13.5 | -0.413 | 0.15896 | -0.016 | -2.598
-13 | -0.429 | 0.1437 | -0.015 | -2.985
-12.5 | -0.444 | 0.13216 | -0.016 | -3.357
-12 | -0.456 | 0.12019 | -0.016 | -3.796
-11.5 | -0.465 | 0.1122 | -0.016 | -4.145
-11 | -0.467 | 0.10204 | -0.016 | -4.575
-10.5 | -0.466 | 0.09177 | -0.017 | -5.074
-10 | -0.461 | 0.08485 | -0.017 | -5.432
-9.5 | -0.452 | 0.07966 | -0.017 | -5.678
-9 | -0.44 | 0.07196 | -0.018 | -6.113
-8.5 | -0.423 | 0.06649 | -0.018 | -6.366
-8 | -0.403 | 0.06068 | -0.019 | -6.634
-7.5 | -0.378 | 0.05659 | -0.019 | -6.677
-7 | -0.349 | 0.05228 | -0.02 | -6.68
-6.5 | -0.317 | 0.04862 | -0.02 | -6.522
-6 | -0.282 | 0.0453 | -0.021 | -6.217
-5.5 | -0.243 | 0.04241 | -0.021 | -5.739
-5 | -0.203 | 0.03999 | -0.022 | -5.07
-4.5 | -0.16 | 0.03779 | -0.022 | -4.237
-4 | -0.116 | 0.03595 | -0.022 | -3.223
-3.5 | -0.07 | 0.03429 | -0.023 | -2.052
-3 | -0.024 | 0.03279 | -0.025 | -0.738
-2.5 | 0.023 | 0.03137 | -0.026 | 0.719
-2 | 0.087 | 0.00938 | -0.058 | 9.224
-1.5 | 0.145 | 0.00926 | -0.059 | 15.685
-1 | 0.204 | 0.00912 | -0.059 | 22.388
-0.5 | 0.264 | 0.00815 | -0.06 | 32.34
0 | 0.321 | 0.00822 | -0.06 | 39.089
0.5 | 0.379 | 0.00825 | -0.061 | 45.999
1 | 0.437 | 0.00786 | -0.061 | 55.624
1.5 | 0.495 | 0.00799 | -0.062 | 61.929
2 | 0.552 | 0.00814 | -0.062 | 67.819
2.5 | 0.607 | 0.0082 | -0.063 | 74.042
3 | 0.663 | 0.00843 | -0.063 | 78.711
3.5 | 0.718 | 0.00865 | -0.064 | 82.955
4 | 0.772 | 0.01367 | -0.065 | 56.508
4.5 | 0.825 | 0.01429 | -0.065 | 57.705
5 | 0.873 | 0.01492 | -0.065 | 58.541
5.5 | 0.919 | 0.0156 | -0.066 | 58.937
6 | 0.788 | 0.04078 | -0.029 | 19.322
6.5 | 0.82 | 0.04354 | -0.027 | 18.83
7 | 0.849 | 0.04707 | -0.027 | 18.041
7.5 | 0.874 | 0.05051 | -0.027 | 17.312
8 | 0.895 | 0.05472 | -0.025 | 16.351
8.5 | 0.906 | 0.05905 | -0.024 | 15.342
9 | 0.909 | 0.06425 | -0.024 | 14.142
9.5 | 0.904 | 0.06928 | -0.023 | 13.055
10 | 0.894 | 0.07422 | -0.023 | 12.041
10.5 | 0.877 | 0.08239 | -0.022 | 10.64

## 18. Re 250k Mach 0.00 (2)
BIGFOIL.COM POLAR EXPORT
NACA65-410 a=0.6
NACA65-410 a=0.6 |  |  |  | Cl Max: | 1.145 | at alpha= | 9.5 | deg
XFOIL ncrit=9 |  |  |  | L/D Max: | 87.8717 | at alpha= | 5 | deg
Re: | 250000 |  |  | Cd Min: | 0.24181 | at alpha= | -20 | deg
Mach: | 0 |  |  | Cl=0 at alpha= | -3.1216 | deg
|  |  |  | @ Cl=0.1, Cd= | 0.013317
|  |  |  | @ Cl=0.4, Cd= | 0.01034
|  |  |  | @ Cl=0.6, Cd= | 0.011402
alpha (deg) | Cl | Cd | Cm | Cl/Cd
-20 | -0.6689 | 0.24181 | 0.0386 | -2.7662
-19.5 | -0.6512 | 0.23543 | 0.0343 | -2.766
-19 | -0.6334 | 0.22902 | 0.0301 | -2.7657
-18.5 | -0.6158 | 0.22253 | 0.0259 | -2.7673
-18 | -0.5986 | 0.21657 | 0.021 | -2.764
-17.5 | -0.585 | 0.21146 | 0.0156 | -2.7665
-17 | -0.5735 | 0.20624 | 0.0104 | -2.7807
-16.5 | -0.5501 | 0.19508 | 0.0088 | -2.8199
-16 | -0.5325 | 0.18816 | 0.0058 | -2.83
-15.5 | -0.5161 | 0.18148 | 0.0023 | -2.8438
-15 | -0.5005 | 0.1747 | -0.0015 | -2.8649
-14.5 | -0.4863 | 0.1681 | -0.0059 | -2.8929
-14 | -0.4791 | 0.16274 | -0.0114 | -2.944
-13.5 | -0.4696 | 0.15609 | -0.0162 | -3.0085
-13 | -0.4575 | 0.14867 | -0.0204 | -3.0773
-12.5 | -0.4384 | 0.13808 | -0.0204 | -3.175
-12 | -0.4239 | 0.13119 | -0.0229 | -3.2312
-11.5 | -0.4121 | 0.12424 | -0.026 | -3.317
-11 | -0.4019 | 0.11714 | -0.0296 | -3.4309
-10.5 | -0.3975 | 0.11043 | -0.0367 | -3.5996
-10 | -0.3907 | 0.10339 | -0.0429 | -3.7789
-9.5 | -0.384 | 0.09566 | -0.0489 | -4.0142
-9 | -0.3909 | 0.08682 | -0.0483 | -4.5024
-8.5 | -0.3563 | 0.07841 | -0.0573 | -4.5441
-8 | -0.3311 | 0.06743 | -0.0743 | -4.9103
-7.5 | -0.3286 | 0.0587 | -0.0815 | -5.598
-7 | -0.3167 | 0.05345 | -0.0834 | -5.9252
-6.5 | -0.3042 | 0.04319 | -0.0839 | -7.0433
-6 | -0.2665 | 0.04167 | -0.0825 | -6.3955
-5.5 | -0.2381 | 0.03324 | -0.0823 | -7.1631
-5 | -0.1961 | 0.02909 | -0.0818 | -6.7411
-4.5 | -0.1514 | 0.02594 | -0.0811 | -5.8365
-4 | -0.0909 | 0.01947 | -0.0775 | -4.6687
-3.5 | -0.0392 | 0.01654 | -0.0766 | -2.37
-3 | 0.0126 | 0.01504 | -0.076 | 0.83777
-2.5 | 0.0641 | 0.01402 | -0.0752 | 4.572
-2 | 0.1157 | 0.01301 | -0.0748 | 8.8932
-1.5 | 0.1503 | 0.01036 | -0.0713 | 14.5077
-1 | 0.1906 | 0.01026 | -0.0663 | 18.577
-0.5 | 0.293 | 0.01028 | -0.0747 | 28.5019
0 | 0.3809 | 0.01029 | -0.0826 | 37.0165
0.5 | 0.4226 | 0.0104 | -0.0806 | 40.6346
1 | 0.4671 | 0.01072 | -0.0792 | 43.5728
1.5 | 0.5149 | 0.01089 | -0.0779 | 47.2819
2 | 0.5629 | 0.01128 | -0.077 | 49.9025
2.5 | 0.6145 | 0.01145 | -0.0762 | 53.6681
3 | 0.6651 | 0.01169 | -0.0755 | 56.8948
3.5 | 0.7168 | 0.01174 | -0.0746 | 61.0562
4 | 0.7677 | 0.01037 | -0.0713 | 74.0309
4.5 | 0.8178 | 0.00987 | -0.0693 | 82.8571
5 | 0.8629 | 0.00982 | -0.0666 | 87.8717
5.5 | 0.8501 | 0.01485 | -0.0568 | 57.2458
6 | 0.8787 | 0.01694 | -0.0528 | 51.8713
6.5 | 0.9028 | 0.01926 | -0.0482 | 46.8744
7 | 0.9351 | 0.02101 | -0.0447 | 44.5074
7.5 | 0.9792 | 0.02443 | -0.0433 | 40.0819
8 | 1.0322 | 0.02742 | -0.0428 | 37.6441
8.5 | 1.0874 | 0.03221 | -0.0424 | 33.7597
9 | 1.126 | 0.03698 | -0.0412 | 30.4489
9.5 | 1.145 | 0.05372 | -0.0329 | 21.3142
10 | 1.1358 | 0.06831 | -0.0302 | 16.6271
10.5 | 1.1007 | 0.06758 | -0.0201 | 16.2874
11 | 1.0607 | 0.07374 | -0.0151 | 14.3843
11.5 | 1.0181 | 0.08242 | -0.0144 | 12.3526
12 | 0.9691 | 0.09425 | -0.0184 | 10.2822
12.5 | 0.9245 | 0.10963 | -0.0272 | 8.4329
13 | 0.8905 | 0.13069 | -0.0413 | 6.8138
13.5 | 0.8778 | 0.14643 | -0.0509 | 5.9947
14 | 0.8767 | 0.15792 | -0.0571 | 5.5515
14.5 | 0.8845 | 0.16639 | -0.0608 | 5.3158

## 19. Re 250k Mach 0.10 (1)
BIGFOIL.COM POLAR EXPORT
NACA65-410 a=0.6
NACA65-410 a=0.6 |  |  |  | Cl Max: | 0.923 | at alpha= | 5.5 | deg
JavaFoil+Calcfoil stall+Eppler ext transition |  |  |  | L/D Max: | 83.04 | at alpha= | 3.5 | deg
Re: | 250000 |  |  | Cd Min: | 0.00789 | at alpha= | 1 | deg
Mach: | 0.1 |  |  | Cl=0 at alpha= | -2.7447 | deg
|  |  |  | @ Cl=0.1, Cd= | 0.0094047
|  |  |  | @ Cl=0.4, Cd= | 0.0081388
|  |  |  | @ Cl=0.6, Cd= | 0.0082191
alpha (deg) | Cl | Cd | Cm | Cl/Cd
-15.5 | -0.302 | 0.25307 | -0.015 | -1.193
-15 | -0.322 | 0.18523 | -0.016 | -1.737
-14.5 | -0.342 | 0.20283 | -0.016 | -1.685
-14 | -0.362 | 0.18823 | -0.016 | -1.923
-13.5 | -0.382 | 0.16861 | -0.016 | -2.265
-13 | -0.401 | 0.15005 | -0.016 | -2.673
-12.5 | -0.419 | 0.13778 | -0.016 | -3.04
-12 | -0.435 | 0.12783 | -0.016 | -3.402
-11.5 | -0.447 | 0.11619 | -0.016 | -3.846
-11 | -0.452 | 0.10479 | -0.016 | -4.31
-10.5 | -0.453 | 0.09559 | -0.016 | -4.74
-10 | -0.451 | 0.08562 | -0.017 | -5.266
-9.5 | -0.445 | 0.08118 | -0.017 | -5.478
-9 | -0.434 | 0.07235 | -0.018 | -6.002
-8.5 | -0.419 | 0.0678 | -0.018 | -6.186
-8 | -0.4 | 0.06248 | -0.019 | -6.405
-7.5 | -0.377 | 0.05685 | -0.019 | -6.625
-7 | -0.349 | 0.05226 | -0.02 | -6.674
-6.5 | -0.317 | 0.04917 | -0.02 | -6.452
-6 | -0.282 | 0.04565 | -0.021 | -6.181
-5.5 | -0.244 | 0.04264 | -0.021 | -5.724
-5 | -0.203 | 0.04028 | -0.021 | -5.05
-4.5 | -0.161 | 0.03793 | -0.022 | -4.239
-4 | -0.116 | 0.03592 | -0.023 | -3.241
-3.5 | -0.071 | 0.0344 | -0.023 | -2.055
-3 | -0.024 | 0.03282 | -0.025 | -0.74
-2.5 | 0.023 | 0.0314 | -0.026 | 0.722
-2 | 0.087 | 0.00944 | -0.058 | 9.211
-1.5 | 0.146 | 0.00928 | -0.059 | 15.742
-1 | 0.205 | 0.00911 | -0.06 | 22.538
-0.5 | 0.265 | 0.00816 | -0.06 | 32.471
0 | 0.323 | 0.00822 | -0.061 | 39.25
0.5 | 0.381 | 0.00826 | -0.061 | 46.151
1 | 0.439 | 0.00789 | -0.062 | 55.713
1.5 | 0.497 | 0.00802 | -0.062 | 62.034
2 | 0.555 | 0.00817 | -0.063 | 67.943
2.5 | 0.61 | 0.00823 | -0.063 | 74.142
3 | 0.666 | 0.00846 | -0.064 | 78.784
3.5 | 0.721 | 0.00868 | -0.064 | 83.04
4 | 0.776 | 0.01374 | -0.065 | 56.489
4.5 | 0.828 | 0.01437 | -0.065 | 57.649
5 | 0.877 | 0.015 | -0.066 | 58.462
5.5 | 0.923 | 0.01569 | -0.066 | 58.831
6 | 0.791 | 0.04097 | -0.029 | 19.304
6.5 | 0.823 | 0.04383 | -0.027 | 18.768
7 | 0.851 | 0.04738 | -0.028 | 17.969
7.5 | 0.876 | 0.0507 | -0.027 | 17.272
8 | 0.895 | 0.05513 | -0.026 | 16.24
8.5 | 0.904 | 0.06023 | -0.025 | 15.016
9 | 0.905 | 0.06481 | -0.023 | 13.959
9.5 | 0.898 | 0.06998 | -0.023 | 12.826
10 | 0.883 | 0.07596 | -0.023 | 11.628
10.5 | 0.862 | 0.08254 | -0.023 | 10.447

## 20. Re 250k Mach 0.10 (2)
BIGFOIL.COM POLAR EXPORT
NACA65-410 a=0.6
NACA65-410 a=0.6 |  |  |  | Cl Max: | 1.1334 | at alpha= | 10 | deg
XFOIL ncrit=9 |  |  |  | L/D Max: | 87.2105 | at alpha= | 5 | deg
Re: | 250000 |  |  | Cd Min: | 0.2425 | at alpha= | -20 | deg
Mach: | 0.1 |  |  | Cl=0 at alpha= | -3.1204 | deg
|  |  |  | @ Cl=0.1, Cd= | 0.013389
|  |  |  | @ Cl=0.4, Cd= | 0.01038
|  |  |  | @ Cl=0.6, Cd= | 0.011491
alpha (deg) | Cl | Cd | Cm | Cl/Cd
-20 | -0.6709 | 0.2425 | 0.0389 | -2.7666
-19.5 | -0.653 | 0.23607 | 0.0346 | -2.7661
-19 | -0.635 | 0.22962 | 0.0303 | -2.7654
-18.5 | -0.6172 | 0.22312 | 0.026 | -2.7662
-18 | -0.6 | 0.21725 | 0.021 | -2.7618
-17.5 | -0.5864 | 0.21214 | 0.0157 | -2.7642
-17 | -0.5747 | 0.20689 | 0.0104 | -2.7778
-16.5 | -0.5504 | 0.19549 | 0.009 | -2.8155
-16 | -0.5329 | 0.18862 | 0.0059 | -2.8253
-15.5 | -0.5163 | 0.1819 | 0.0023 | -2.8384
-15 | -0.5005 | 0.1751 | -0.0015 | -2.8584
-14.5 | -0.4865 | 0.16865 | -0.0061 | -2.8847
-14 | -0.4794 | 0.16332 | -0.0116 | -2.9353
-13.5 | -0.4693 | 0.15657 | -0.0164 | -2.9974
-13 | -0.4569 | 0.14912 | -0.0206 | -3.064
-12.5 | -0.4365 | 0.13848 | -0.0203 | -3.1521
-12 | -0.4223 | 0.13159 | -0.0229 | -3.2092
-11.5 | -0.4105 | 0.1246 | -0.0262 | -3.2945
-11 | -0.4002 | 0.11749 | -0.0298 | -3.4062
-10.5 | -0.396 | 0.11094 | -0.0372 | -3.5695
-10 | -0.3887 | 0.10383 | -0.0432 | -3.7436
-9.5 | -0.3818 | 0.09611 | -0.049 | -3.9725
-9 | -0.3862 | 0.08772 | -0.0472 | -4.4026
-8.5 | -0.352 | 0.07906 | -0.057 | -4.4523
-8 | -0.326 | 0.0682 | -0.0735 | -4.7801
-7.5 | -0.3256 | 0.05929 | -0.0818 | -5.4917
-7 | -0.3157 | 0.05405 | -0.0837 | -5.8409
-6.5 | -0.3034 | 0.04383 | -0.0843 | -6.9222
-6 | -0.2664 | 0.04221 | -0.0829 | -6.3113
-5.5 | -0.2388 | 0.03365 | -0.0828 | -7.0966
-5 | -0.1968 | 0.0294 | -0.0822 | -6.6939
-4.5 | -0.152 | 0.02614 | -0.0816 | -5.8148
-4 | -0.0917 | 0.01964 | -0.078 | -4.669
-3.5 | -0.0394 | 0.0167 | -0.0772 | -2.3593
-3 | 0.0125 | 0.01514 | -0.0765 | 0.82563
-2.5 | 0.0644 | 0.01409 | -0.0757 | 4.5706
-2 | 0.1162 | 0.01307 | -0.0752 | 8.8906
-1.5 | 0.1515 | 0.01044 | -0.0719 | 14.5115
-1 | 0.192 | 0.01029 | -0.0668 | 18.6589
-0.5 | 0.2923 | 0.01033 | -0.0746 | 28.2962
0 | 0.3833 | 0.01034 | -0.0831 | 37.0696
0.5 | 0.4251 | 0.01044 | -0.081 | 40.7184
1 | 0.4695 | 0.01076 | -0.0796 | 43.6338
1.5 | 0.5177 | 0.01093 | -0.0783 | 47.3651
2 | 0.5658 | 0.01133 | -0.0774 | 49.9382
2.5 | 0.6169 | 0.01157 | -0.0766 | 53.3189
3 | 0.6687 | 0.01174 | -0.0759 | 56.9591
3.5 | 0.7207 | 0.01178 | -0.0749 | 61.18
4 | 0.7717 | 0.01038 | -0.0715 | 74.3449
4.5 | 0.8221 | 0.00991 | -0.0695 | 82.9566
5 | 0.866 | 0.00993 | -0.0664 | 87.2105
5.5 | 0.851 | 0.01512 | -0.0563 | 56.2831
6 | 0.8807 | 0.01709 | -0.0524 | 51.5331
6.5 | 0.904 | 0.01944 | -0.0476 | 46.5021
7 | 0.9356 | 0.02123 | -0.0439 | 44.0697
7.5 | 0.9862 | 0.02528 | -0.0434 | 39.0111
8 | 1.0369 | 0.02791 | -0.0424 | 37.1516
8.5 | 1.091 | 0.03289 | -0.0417 | 33.1712
9 | 1.1276 | 0.03789 | -0.0402 | 29.7598
10 | 1.1334 | 0.0695 | -0.0295 | 16.3079
10.5 | 1.1041 | 0.07339 | -0.0221 | 15.0443
11 | 1.0537 | 0.0754 | -0.0149 | 13.9748
11.5 | 1.0114 | 0.08413 | -0.0146 | 12.0219
12 | 0.9641 | 0.09586 | -0.0187 | 10.0574
12.5 | 0.9263 | 0.11019 | -0.0264 | 8.4064
13 | 0.8921 | 0.12994 | -0.0397 | 6.8655
13.5 | 0.8767 | 0.14769 | -0.0517 | 5.9361
14 | 0.8755 | 0.1594 | -0.0581 | 5.4925
14.5 | 0.883 | 0.16817 | -0.0622 | 5.2506
15 | 0.8985 | 0.17435 | -0.0625 | 5.1534

## 21. Re 250k Mach 0.25 (1)
BIGFOIL.COM POLAR EXPORT
NACA65-410 a=0.6
NACA65-410 a=0.6 |  |  |  | Cl Max: | 0.942 | at alpha= | 5.5 | deg
JavaFoil+Calcfoil stall+Eppler ext transition |  |  |  | L/D Max: | 83.183 | at alpha= | 3.5 | deg
Re: | 250000 |  |  | Cd Min: | 0.00802 | at alpha= | 1 | deg
Mach: | 0.25 |  |  | Cl=0 at alpha= | -2.7396 | deg
|  |  |  | @ Cl=0.1, Cd= | 0.0094412
|  |  |  | @ Cl=0.4, Cd= | 0.008343
|  |  |  | @ Cl=0.6, Cd= | 0.0083435
alpha (deg) | Cl | Cd | Cm | Cl/Cd
-14 | -0.064 | 0.21368 | -0.018 | -0.299
-13.5 | -0.061 | 0.19254 | -0.019 | -0.317
-13 | -0.083 | 0.19199 | -0.018 | -0.432
-12.5 | -0.177 | 0.16057 | -0.018 | -1.103
-12 | -0.234 | 0.144 | -0.018 | -1.625
-11.5 | -0.281 | 0.13338 | -0.018 | -2.104
-11 | -0.314 | 0.14797 | -0.017 | -2.122
-10.5 | -0.342 | 0.10766 | -0.018 | -3.174
-10 | -0.363 | 0.10354 | -0.018 | -3.507
-9.5 | -0.378 | 0.09258 | -0.018 | -4.08
-9 | -0.385 | 0.08228 | -0.018 | -4.681
-8.5 | -0.385 | 0.07492 | -0.018 | -5.141
-8 | -0.378 | 0.06592 | -0.019 | -5.733
-7.5 | -0.364 | 0.06032 | -0.02 | -6.028
-7 | -0.343 | 0.05542 | -0.02 | -6.183
-6.5 | -0.316 | 0.05067 | -0.021 | -6.231
-6 | -0.284 | 0.04673 | -0.021 | -6.068
-5.5 | -0.247 | 0.04361 | -0.021 | -5.666
-5 | -0.207 | 0.04097 | -0.022 | -5.052
-4.5 | -0.164 | 0.03849 | -0.022 | -4.265
-4 | -0.119 | 0.0363 | -0.023 | -3.282
-3.5 | -0.072 | 0.03456 | -0.024 | -2.096
-3 | -0.025 | 0.03306 | -0.025 | -0.754
-2.5 | 0.023 | 0.03158 | -0.027 | 0.737
-2 | 0.089 | 0.00947 | -0.06 | 9.431
-1.5 | 0.15 | 0.00931 | -0.061 | 16.107
-1 | 0.211 | 0.00985 | -0.061 | 21.416
-0.5 | 0.272 | 0.00823 | -0.062 | 33.068
0 | 0.331 | 0.00831 | -0.062 | 39.863
0.5 | 0.391 | 0.0084 | -0.063 | 46.574
1 | 0.451 | 0.00802 | -0.063 | 56.216
1.5 | 0.51 | 0.00814 | -0.064 | 62.672
2 | 0.569 | 0.0083 | -0.064 | 68.539
2.5 | 0.626 | 0.00838 | -0.065 | 74.67
3 | 0.683 | 0.00864 | -0.065 | 79.084
3.5 | 0.739 | 0.00888 | -0.066 | 83.183
4 | 0.795 | 0.01413 | -0.066 | 56.262
4.5 | 0.848 | 0.01479 | -0.067 | 57.322
5 | 0.897 | 0.01549 | -0.067 | 57.917
5.5 | 0.942 | 0.01626 | -0.068 | 57.926
6 | 0.806 | 0.04151 | -0.028 | 19.412
6.5 | 0.836 | 0.04458 | -0.028 | 18.746
7 | 0.86 | 0.04852 | -0.028 | 17.731
7.5 | 0.879 | 0.05243 | -0.027 | 16.756
8 | 0.89 | 0.05699 | -0.025 | 15.612
8.5 | 0.885 | 0.06203 | -0.024 | 14.275
9 | 0.867 | 0.06876 | -0.023 | 12.606
9.5 | 0.836 | 0.07654 | -0.023 | 10.917
10 | 0.792 | 0.08513 | -0.022 | 9.301
10.5 | 0.736 | 0.09394 | -0.022 | 7.837

## 22. Re 250k Mach 0.25 (2)
BIGFOIL.COM POLAR EXPORT
NACA65-410 a=0.6
NACA65-410 a=0.6 |  |  |  | Cl Max: | 1.1258 | at alpha= | 9 | deg
XFOIL ncrit=9 |  |  |  | L/D Max: | 84.347 | at alpha= | 4.5 | deg
Re: | 250000 |  |  | Cd Min: | 0.24646 | at alpha= | -20 | deg
Mach: | 0.25 |  |  | Cl=0 at alpha= | -3.1144 | deg
|  |  |  | @ Cl=0.1, Cd= | 0.013811
|  |  |  | @ Cl=0.4, Cd= | 0.010655
|  |  |  | @ Cl=0.6, Cd= | 0.01173
alpha (deg) | Cl | Cd | Cm | Cl/Cd
-20 | -0.682 | 0.24646 | 0.0407 | -2.7672
-19.5 | -0.6631 | 0.23976 | 0.0362 | -2.7657
-19 | -0.644 | 0.23307 | 0.0317 | -2.7631
-18.5 | -0.6253 | 0.22677 | 0.0268 | -2.7574
-18 | -0.6085 | 0.22119 | 0.0214 | -2.751
-17.5 | -0.5943 | 0.21596 | 0.016 | -2.7519
-17 | -0.5778 | 0.20841 | 0.0115 | -2.7724
-16.5 | -0.5534 | 0.19803 | 0.0101 | -2.7945
-16 | -0.5354 | 0.19117 | 0.0064 | -2.8006
-15.5 | -0.5178 | 0.18421 | 0.0025 | -2.8109
-15 | -0.501 | 0.17741 | -0.0017 | -2.824
-14.5 | -0.489 | 0.17188 | -0.0073 | -2.845
-14 | -0.4808 | 0.16628 | -0.0125 | -2.8915
-13.5 | -0.4677 | 0.15907 | -0.0171 | -2.9402
-13 | -0.4453 | 0.14782 | -0.0179 | -3.0124
-12.5 | -0.4287 | 0.14057 | -0.0202 | -3.0497
-12 | -0.4147 | 0.13357 | -0.0235 | -3.1047
-11.5 | -0.4024 | 0.12645 | -0.027 | -3.1823
-11 | -0.3927 | 0.11954 | -0.0318 | -3.2851
-10.5 | -0.3882 | 0.11339 | -0.0394 | -3.4236
-10 | -0.3788 | 0.10602 | -0.0448 | -3.5729
-9.5 | -0.3684 | 0.09644 | -0.0446 | -3.82
-9 | -0.3612 | 0.09065 | -0.0463 | -3.9846
-8.5 | -0.33 | 0.08135 | -0.0578 | -4.0565
-8 | -0.3059 | 0.07057 | -0.0752 | -4.3347
-7.5 | -0.3142 | 0.06303 | -0.0844 | -4.9849
-7 | -0.3155 | 0.05501 | -0.0857 | -5.7353
-6.5 | -0.2973 | 0.04745 | -0.0857 | -6.2655
-6 | -0.2662 | 0.04495 | -0.0853 | -5.9221
-5.5 | -0.2393 | 0.03586 | -0.0858 | -6.6732
-5 | -0.2007 | 0.03111 | -0.0847 | -6.4513
-4.5 | -0.1554 | 0.02731 | -0.0843 | -5.6902
-4 | -0.096 | 0.02053 | -0.0805 | -4.6761
-3.5 | -0.0408 | 0.01768 | -0.0798 | -2.3077
-3 | 0.0121 | 0.01568 | -0.0788 | 0.77168
-2.5 | 0.0659 | 0.01446 | -0.0781 | 4.5574
-2 | 0.119 | 0.01345 | -0.0772 | 8.8476
-1.5 | 0.1581 | 0.01083 | -0.075 | 14.5983
-1 | 0.1987 | 0.0105 | -0.0695 | 18.9238
-0.5 | 0.2907 | 0.01069 | -0.075 | 27.1936
0 | 0.3868 | 0.0106 | -0.0837 | 36.4906
0.5 | 0.4377 | 0.01081 | -0.0836 | 40.4903
1 | 0.4834 | 0.01099 | -0.0818 | 43.9854
1.5 | 0.5306 | 0.01139 | -0.0805 | 46.5847
2 | 0.582 | 0.01158 | -0.0793 | 50.2591
2.5 | 0.6325 | 0.012 | -0.0784 | 52.7083
3 | 0.6859 | 0.01219 | -0.0775 | 56.2674
3.5 | 0.7409 | 0.01208 | -0.0764 | 61.3328
4 | 0.7941 | 0.01046 | -0.0726 | 75.9178
4.5 | 0.846 | 0.01003 | -0.0703 | 84.347
5.5 | 0.8608 | 0.01604 | -0.0545 | 53.6658
6 | 0.8887 | 0.01793 | -0.0499 | 49.565
6.5 | 0.9055 | 0.02042 | -0.0437 | 44.3438
7 | 0.9392 | 0.02251 | -0.0401 | 41.7237
7.5 | 1.0053 | 0.0271 | -0.041 | 37.0959
8 | 1.0595 | 0.03076 | -0.0398 | 34.4441
8.5 | 1.1024 | 0.0366 | -0.0373 | 30.1202
9 | 1.1258 | 0.04167 | -0.0339 | 27.017
9.5 | 1.1131 | 0.05127 | -0.0255 | 21.7106
10 | 1.0855 | 0.0597 | -0.0191 | 18.1826
10.5 | 1.0449 | 0.07144 | -0.0139 | 14.6263
11 | 1.0111 | 0.07995 | -0.0136 | 12.6467
11.5 | 0.9662 | 0.09126 | -0.0176 | 10.5873
12 | 0.9258 | 0.10552 | -0.0258 | 8.7737
12.5 | 0.9017 | 0.12129 | -0.0358 | 7.4342
13 | 0.893 | 0.13429 | -0.0395 | 6.6498
13.5 | 0.8822 | 0.15077 | -0.0509 | 5.8513
14 | 0.8751 | 0.16561 | -0.0627 | 5.2841

## 23. Re 250k Mach 0.50 (1)
BIGFOIL.COM POLAR EXPORT
NACA65-410 a=0.6
NACA65-410 a=0.6 |  |  |  | Cl Max: | 1.186 | at alpha= | 20 | deg
JavaFoil+Calcfoil stall+Eppler ext transition |  |  |  | L/D Max: | 79.425 | at alpha= | 3 | deg
Re: | 250000 |  |  | Cd Min: | 0.00875 | at alpha= | 0 | deg
Mach: | 0.5 |  |  | Cl=0 at alpha= | -2.7407 | deg
|  |  |  | @ Cl=0.1, Cd= | 0.026764
|  |  |  | @ Cl=0.4, Cd= | 0.0088227
|  |  |  | @ Cl=0.6, Cd= | 0.0089103
alpha (deg) | Cl | Cd | Cm | Cl/Cd
-20 | -0.924 | 0.25894 | -0.025 | -3.569
-19.5 | -0.898 | 0.25455 | -0.025 | -3.528
-19 | -0.872 | 0.24756 | -0.025 | -3.522
-18.5 | -0.846 | 0.24409 | -0.026 | -3.465
-18 | -0.82 | 0.23818 | -0.026 | -3.441
-17.5 | -0.791 | 0.225 | -0.025 | -3.517
-17 | -0.765 | 0.2213 | -0.025 | -3.456
-16.5 | -0.739 | 0.22026 | -0.025 | -3.353
-16 | -0.712 | 0.21614 | -0.025 | -3.295
-15.5 | -0.686 | 0.21058 | -0.026 | -3.256
-15 | -0.659 | 0.19845 | -0.026 | -3.322
-14.5 | -0.631 | 0.17612 | -0.025 | -3.584
-14 | -0.605 | 0.17447 | -0.025 | -3.466
-13.5 | -0.578 | 0.17017 | -0.025 | -3.397
-13 | -0.551 | 0.17334 | -0.025 | -3.181
-12.5 | -0.525 | 0.15583 | -0.026 | -3.368
-12 | -0.498 | 0.15371 | -0.026 | -3.241
-11.5 | -0.47 | 0.14915 | -0.024 | -3.153
-11 | -0.444 | 0.14128 | -0.024 | -3.141
-10.5 | -0.417 | 0.14756 | -0.024 | -2.825
-10 | -0.39 | 0.13966 | -0.025 | -2.793
-9.5 | -0.363 | 0.13691 | -0.025 | -2.654
-9 | -0.337 | 0.11925 | -0.025 | -2.822
-8.5 | -0.31 | 0.11872 | -0.026 | -2.609
-8 | -0.282 | 0.10944 | -0.023 | -2.58
-7.5 | -0.256 | 0.10677 | -0.023 | -2.394
-7 | -0.229 | 0.10387 | -0.024 | -2.202
-6.5 | -0.202 | 0.1014 | -0.024 | -1.991
-6 | -0.175 | 0.09647 | -0.024 | -1.815
-5.5 | -0.148 | 0.08991 | -0.022 | -1.646
-5 | -0.204 | 0.04794 | -0.023 | -4.248
-4.5 | -0.173 | 0.04227 | -0.024 | -4.094
-4 | -0.129 | 0.03847 | -0.025 | -3.36
-3.5 | -0.08 | 0.03587 | -0.025 | -2.217
-3 | -0.028 | 0.03438 | -0.027 | -0.801
-2.5 | 0.026 | 0.033 | -0.028 | 0.782
-2 | 0.08 | 0.0317 | -0.03 | 2.526
-1.5 | 0.167 | 0.01023 | -0.067 | 16.367
-1 | 0.235 | 0.01012 | -0.068 | 23.262
-0.5 | 0.304 | 0.01004 | -0.069 | 30.314
0 | 0.368 | 0.00875 | -0.069 | 42.039
0.5 | 0.434 | 0.0089 | -0.07 | 48.755
1 | 0.5 | 0.00904 | -0.07 | 55.262
1.5 | 0.566 | 0.00879 | -0.071 | 64.374
2 | 0.631 | 0.00902 | -0.071 | 69.977
2.5 | 0.693 | 0.00918 | -0.072 | 75.503
3 | 0.755 | 0.00951 | -0.072 | 79.425
3.5 | 0.818 | 0.01517 | -0.073 | 53.948
4 | 0.876 | 0.01601 | -0.074 | 54.698
4.5 | 0.93 | 0.01696 | -0.074 | 54.818
5 | 0.803 | 0.03769 | -0.032 | 21.316
5.5 | 0.829 | 0.04078 | -0.03 | 20.325
6 | 0.834 | 0.04633 | -0.029 | 18.007
6.5 | 0.791 | 0.05371 | -0.025 | 14.718
7 | 0.516 | 0.08368 | -0.027 | 6.169
7.5 | 0.542 | 0.09807 | -0.026 | 5.528
8 | 0.569 | 0.11409 | -0.03 | 4.983
8.5 | 0.595 | 0.10834 | -0.031 | 5.488
9 | 0.62 | 0.1142 | -0.031 | 5.432
9.5 | 0.647 | 0.12327 | -0.035 | 5.25
10 | 0.673 | 0.13451 | -0.035 | 5.001
10.5 | 0.698 | 0.1357 | -0.036 | 5.147
11 | 0.724 | 0.13951 | -0.036 | 5.19
11.5 | 0.75 | 0.15205 | -0.038 | 4.934
12 | 0.776 | 0.16711 | -0.04 | 4.646
12.5 | 0.802 | 0.15877 | -0.04 | 5.051
13 | 0.827 | 0.16306 | -0.041 | 5.073
13.5 | 0.853 | 0.1743 | -0.042 | 4.894
14 | 0.88 | 0.18196 | -0.044 | 4.834
14.5 | 0.905 | 0.19655 | -0.045 | 4.602
15 | 0.93 | 0.20004 | -0.045 | 4.647
15.5 | 0.955 | 0.21495 | -0.047 | 4.445
16 | 0.982 | 0.2106 | -0.049 | 4.664
16.5 | 1.007 | 0.22283 | -0.049 | 4.519
17 | 1.032 | 0.22575 | -0.05 | 4.571
17.5 | 1.057 | 0.23664 | -0.051 | 4.467
18 | 1.084 | 0.25344 | -0.053 | 4.277
18.5 | 1.109 | 0.25016 | -0.053 | 4.432
19 | 1.133 | 0.26017 | -0.054 | 4.355
19.5 | 1.158 | 0.26902 | -0.054 | 4.304
20 | 1.186 | 0.27265 | -0.057 | 4.349

## 24. Re 250k Mach 0.50 (2)
BIGFOIL.COM POLAR EXPORT
NACA65-410 a=0.6
NACA65-410 a=0.6 |  |  |  | Cl Max: | 1.137 | at alpha= | 20 | deg
XFOIL ncrit=9 |  |  |  | L/D Max: | 79.6595 | at alpha= | 4 | deg
Re: | 250000 |  |  | Cd Min: | 0.30151 | at alpha= | 20 | deg
Mach: | 0.5 |  |  | Cl=0 at alpha= | -99 | deg
|  |  |  | @ Cl=0.1, Cd= | 0.01221
|  |  |  | @ Cl=0.4, Cd= | 0.012219
|  |  |  | @ Cl=0.6, Cd= | 0.013109
alpha (deg) | Cl | Cd | Cm | Cl/Cd
0 | 0.3832 | 0.01221 | -0.084 | 31.3841
0.5 | 0.4925 | 0.01227 | -0.094 | 40.1385
1 | 0.534 | 0.01274 | -0.0907 | 41.9152
1.5 | 0.587 | 0.01297 | -0.0886 | 45.2583
2.5 | 0.6925 | 0.0141 | -0.0847 | 49.1135
3 | 0.7595 | 0.014 | -0.0838 | 54.25
3.5 | 0.8202 | 0.01358 | -0.0812 | 60.3976
4 | 0.889 | 0.01116 | -0.0764 | 79.6595
4.5 | 0.9161 | 0.01181 | -0.0673 | 77.5699
5 | 0.8703 | 0.01643 | -0.0519 | 52.9702
5.5 | 0.8792 | 0.01937 | -0.0443 | 45.3898
6 | 0.8963 | 0.02236 | -0.0383 | 40.085
6.5 | 0.9204 | 0.0257 | -0.0327 | 35.8132
7 | 0.9744 | 0.02863 | -0.0286 | 34.0342
7.5 | 1.0303 | 0.03357 | -0.0252 | 30.6911
8 | 1.0436 | 0.04012 | -0.0203 | 26.012
8.5 | 1.0354 | 0.04694 | -0.0155 | 22.0579
9 | 1.0139 | 0.05504 | -0.0129 | 18.4211
9.5 | 0.9846 | 0.06457 | -0.0131 | 15.2486
10 | 0.9517 | 0.07589 | -0.0168 | 12.5405
10.5 | 0.9202 | 0.0892 | -0.0238 | 10.3161
11 | 0.8958 | 0.10422 | -0.0333 | 8.5953
11.5 | 0.8816 | 0.12378 | -0.0459 | 7.1223
12 | 0.8772 | 0.13773 | -0.0528 | 6.369
12.5 | 0.8803 | 0.15297 | -0.061 | 5.7547
13 | 0.8928 | 0.16316 | -0.0639 | 5.4719
13.5 | 0.8952 | 0.17508 | -0.0739 | 5.1131
14 | 0.914 | 0.18386 | -0.0771 | 4.9712
14.5 | 0.9339 | 0.19467 | -0.0793 | 4.7973
15 | 0.9403 | 0.20516 | -0.0893 | 4.5833
15.5 | 0.9546 | 0.21496 | -0.0964 | 4.4408
16 | 0.9738 | 0.22401 | -0.1012 | 4.3471
16.5 | 1.0035 | 0.23554 | -0.1014 | 4.2604
17 | 1.0169 | 0.24451 | -0.1094 | 4.1589
17.5 | 1.0301 | 0.25283 | -0.1185 | 4.0743
18 | 1.0503 | 0.26196 | -0.124 | 4.0094
18.5 | 1.0714 | 0.27087 | -0.1291 | 3.9554
19 | 1.0943 | 0.28022 | -0.1331 | 3.9051
20 | 1.137 | 0.30151 | -0.1436 | 3.771

## 25. Re 500k Mach 0.00 (1)
BIGFOIL.COM POLAR EXPORT
NACA65-410 a=0.6
NACA65-410 a=0.6 |  |  |  | Cl Max: | 1.004 | at alpha= | 6.5 | deg
JavaFoil+Calcfoil stall+Eppler ext transition |  |  |  | L/D Max: | 113.083 | at alpha= | 2.5 | deg
Re: | 500000 |  |  | Cd Min: | 0.00528 | at alpha= | 1 | deg
Mach: | 0 |  |  | Cl=0 at alpha= | -2.7414 | deg
|  |  |  | @ Cl=0.1, Cd= | 0.0081007
|  |  |  | @ Cl=0.4, Cd= | 0.0058179
|  |  |  | @ Cl=0.6, Cd= | 0.0054136
alpha (deg) | Cl | Cd | Cm | Cl/Cd
-16 | -0.326 | 0.18146 | -0.017 | -1.796
-15.5 | -0.343 | 0.1649 | -0.017 | -2.082
-15 | -0.361 | 0.15506 | -0.017 | -2.328
-14.5 | -0.379 | 0.14951 | -0.017 | -2.532
-14 | -0.396 | 0.1343 | -0.017 | -2.95
-13.5 | -0.413 | 0.12785 | -0.017 | -3.232
-13 | -0.429 | 0.11748 | -0.017 | -3.653
-12.5 | -0.444 | 0.11143 | -0.017 | -3.983
-12 | -0.456 | 0.10441 | -0.017 | -4.372
-11.5 | -0.465 | 0.09771 | -0.016 | -4.761
-11 | -0.467 | 0.09056 | -0.016 | -5.156
-10.5 | -0.466 | 0.08236 | -0.017 | -5.655
-10 | -0.461 | 0.07728 | -0.018 | -5.965
-9.5 | -0.452 | 0.07144 | -0.018 | -6.333
-9 | -0.44 | 0.0656 | -0.019 | -6.709
-8.5 | -0.423 | 0.06091 | -0.019 | -6.953
-8 | -0.403 | 0.05692 | -0.02 | -7.077
-7.5 | -0.378 | 0.05302 | -0.02 | -7.13
-7 | -0.349 | 0.04875 | -0.02 | -7.168
-6.5 | -0.317 | 0.04555 | -0.021 | -6.963
-6 | -0.282 | 0.04295 | -0.021 | -6.561
-5.5 | -0.244 | 0.0401 | -0.022 | -6.073
-5 | -0.203 | 0.03784 | -0.022 | -5.361
-4.5 | -0.16 | 0.03586 | -0.023 | -4.468
-4 | -0.116 | 0.03417 | -0.024 | -3.394
-3.5 | -0.07 | 0.03251 | -0.025 | -2.168
-3 | -0.03 | 0.00848 | -0.057 | -3.548
-2.5 | 0.028 | 0.00828 | -0.058 | 3.386
-2 | 0.087 | 0.00815 | -0.058 | 10.616
-1.5 | 0.145 | 0.00793 | -0.059 | 18.333
-1 | 0.204 | 0.00784 | -0.059 | 26.05
-0.5 | 0.264 | 0.0061 | -0.06 | 43.21
0 | 0.322 | 0.00608 | -0.061 | 52.963
0.5 | 0.381 | 0.00608 | -0.061 | 62.612
1 | 0.439 | 0.00528 | -0.062 | 83.265
1.5 | 0.498 | 0.0053 | -0.062 | 94.014
2 | 0.556 | 0.00539 | -0.063 | 103.223
2.5 | 0.612 | 0.00542 | -0.063 | 113.083
3 | 0.669 | 0.00639 | -0.064 | 104.655
3.5 | 0.725 | 0.00657 | -0.065 | 110.318
4 | 0.775 | 0.01186 | -0.065 | 65.342
4.5 | 0.827 | 0.01234 | -0.065 | 67.073
5 | 0.877 | 0.0129 | -0.066 | 67.955
5.5 | 0.923 | 0.01351 | -0.066 | 68.318
6 | 0.966 | 0.01419 | -0.067 | 68.036
6.5 | 1.004 | 0.01486 | -0.067 | 67.585
7 | 0.853 | 0.044 | -0.034 | 19.388
7.5 | 0.876 | 0.04759 | -0.031 | 18.409
8 | 0.896 | 0.05133 | -0.028 | 17.448
8.5 | 0.907 | 0.0553 | -0.027 | 16.399
9 | 0.909 | 0.05929 | -0.026 | 15.336
9.5 | 0.905 | 0.06393 | -0.025 | 14.156
10 | 0.894 | 0.06877 | -0.024 | 12.998
10.5 | 0.877 | 0.07544 | -0.024 | 11.623
11 | 0.854 | 0.08124 | -0.024 | 10.517
11.5 | 0.827 | 0.087 | -0.024 | 9.509

## 26. Re 500k Mach 0.00 (2)
BIGFOIL.COM POLAR EXPORT
NACA65-410 a=0.6
NACA65-410 a=0.6 |  |  |  | Cl Max: | 1.1933 | at alpha= | 10.5 | deg
XFOIL ncrit=9 |  |  |  | L/D Max: | 112.479 | at alpha= | 4.5 | deg
Re: | 500000 |  |  | Cd Min: | 0.18168 | at alpha= | 15.5 | deg
Mach: | 0 |  |  | Cl=0 at alpha= | -99 | deg
|  |  |  | @ Cl=0.1, Cd= | 0.00668
|  |  |  | @ Cl=0.4, Cd= | 0.0067328
|  |  |  | @ Cl=0.6, Cd= | 0.0070475
alpha (deg) | Cl | Cd | Cm | Cl/Cd
0 | 0.3005 | 0.00668 | -0.0629 | 44.985
0.5 | 0.3771 | 0.00673 | -0.0676 | 56.0327
1 | 0.4578 | 0.00674 | -0.0735 | 67.9228
1.5 | 0.5119 | 0.00685 | -0.0736 | 74.7299
2 | 0.5616 | 0.00695 | -0.0728 | 80.8058
2.5 | 0.6128 | 0.00708 | -0.0721 | 86.5537
3 | 0.6651 | 0.00711 | -0.0714 | 93.5443
3.5 | 0.7156 | 0.00685 | -0.0701 | 104.4672
4 | 0.7677 | 0.0069 | -0.0694 | 111.2609
4.5 | 0.8166 | 0.00726 | -0.0682 | 112.4793
5 | 0.8335 | 0.01066 | -0.0629 | 78.1895
5.5 | 0.862 | 0.01304 | -0.0593 | 66.1043
6 | 0.9003 | 0.01443 | -0.0567 | 62.3909
6.5 | 0.9404 | 0.01555 | -0.0545 | 60.4759
7 | 0.9658 | 0.01777 | -0.0501 | 54.35
7.5 | 1 | 0.01913 | -0.047 | 52.2739
8 | 1.0328 | 0.02088 | -0.0438 | 49.4636
8.5 | 1.074 | 0.0241 | -0.0424 | 44.5643
9 | 1.1174 | 0.02641 | -0.0409 | 42.3097
9.5 | 1.158 | 0.02939 | -0.0394 | 39.4012
10 | 1.1877 | 0.03279 | -0.0367 | 36.2214
10.5 | 1.1933 | 0.04042 | -0.0317 | 29.5225
11 | 1.1837 | 0.04596 | -0.0253 | 25.755
11.5 | 1.1594 | 0.05292 | -0.0199 | 21.9085
12 | 1.1229 | 0.06155 | -0.0164 | 18.2437
12.5 | 1.0808 | 0.07175 | -0.0161 | 15.0634
13.5 | 0.9062 | 0.13323 | -0.0461 | 6.8018
14 | 0.8997 | 0.14646 | -0.0532 | 6.143
14.5 | 0.8996 | 0.15753 | -0.059 | 5.7107
15 | 0.9033 | 0.16654 | -0.0634 | 5.4239
15.5 | 0.8969 | 0.18168 | -0.0707 | 4.9367

## 27. Re 500k Mach 0.10 (1)
BIGFOIL.COM POLAR EXPORT
NACA65-410 a=0.6
NACA65-410 a=0.6 |  |  |  | Cl Max: | 1.04 | at alpha= | 7 | deg
JavaFoil+Calcfoil stall+Eppler ext transition |  |  |  | L/D Max: | 112.591 | at alpha= | 2.5 | deg
Re: | 500000 |  |  | Cd Min: | 0.00531 | at alpha= | 1 | deg
Mach: | 0.1 |  |  | Cl=0 at alpha= | -2.7414 | deg
|  |  |  | @ Cl=0.1, Cd= | 0.0080981
|  |  |  | @ Cl=0.4, Cd= | 0.0056659
|  |  |  | @ Cl=0.6, Cd= | 0.0054432
alpha (deg) | Cl | Cd | Cm | Cl/Cd
-15.5 | -0.302 | 0.18126 | -0.017 | -1.667
-15 | -0.322 | 0.1584 | -0.017 | -2.032
-14.5 | -0.342 | 0.15225 | -0.017 | -2.246
-14 | -0.362 | 0.14409 | -0.017 | -2.514
-13.5 | -0.382 | 0.13081 | -0.017 | -2.921
-13 | -0.401 | 0.12147 | -0.017 | -3.303
-12.5 | -0.419 | 0.11335 | -0.017 | -3.697
-12 | -0.435 | 0.11136 | -0.017 | -3.906
-11.5 | -0.447 | 0.10091 | -0.017 | -4.43
-11 | -0.452 | 0.09306 | -0.017 | -4.855
-10.5 | -0.453 | 0.08506 | -0.017 | -5.328
-10 | -0.451 | 0.07731 | -0.017 | -5.833
-9.5 | -0.445 | 0.07335 | -0.018 | -6.064
-9 | -0.434 | 0.06659 | -0.019 | -6.525
-8.5 | -0.42 | 0.06186 | -0.019 | -6.783
-8 | -0.4 | 0.05694 | -0.02 | -7.031
-7.5 | -0.377 | 0.05307 | -0.02 | -7.1
-7 | -0.349 | 0.04933 | -0.021 | -7.074
-6.5 | -0.317 | 0.04599 | -0.021 | -6.9
-6 | -0.282 | 0.04295 | -0.021 | -6.571
-5.5 | -0.244 | 0.04033 | -0.022 | -6.054
-5 | -0.204 | 0.03809 | -0.022 | -5.343
-4.5 | -0.161 | 0.03598 | -0.023 | -4.471
-4 | -0.117 | 0.03412 | -0.025 | -3.416
-3.5 | -0.071 | 0.03255 | -0.025 | -2.175
-3 | -0.03 | 0.00846 | -0.057 | -3.573
-2.5 | 0.028 | 0.00833 | -0.058 | 3.381
-2 | 0.087 | 0.00814 | -0.058 | 10.688
-1.5 | 0.146 | 0.00795 | -0.059 | 18.375
-1 | 0.205 | 0.00782 | -0.06 | 26.237
-0.5 | 0.265 | 0.00609 | -0.06 | 43.485
0 | 0.324 | 0.00609 | -0.061 | 53.139
0.5 | 0.383 | 0.00581 | -0.061 | 65.856
1 | 0.442 | 0.00531 | -0.062 | 83.096
1.5 | 0.5 | 0.00533 | -0.063 | 93.858
2 | 0.559 | 0.00537 | -0.063 | 104.032
2.5 | 0.615 | 0.00547 | -0.064 | 112.591
3 | 0.672 | 0.00642 | -0.064 | 104.789
3.5 | 0.728 | 0.00658 | -0.065 | 110.624
4 | 0.779 | 0.01192 | -0.065 | 65.316
4.5 | 0.831 | 0.0124 | -0.066 | 67.003
5 | 0.88 | 0.01298 | -0.066 | 67.843
5.5 | 0.926 | 0.01359 | -0.067 | 68.166
6 | 0.969 | 0.01429 | -0.067 | 67.797
6.5 | 1.007 | 0.01496 | -0.067 | 67.312
7 | 1.04 | 0.01572 | -0.068 | 66.199
7.5 | 0.877 | 0.04795 | -0.03 | 18.295
8 | 0.896 | 0.05152 | -0.028 | 17.393
8.5 | 0.905 | 0.05563 | -0.027 | 16.271
9 | 0.905 | 0.05999 | -0.026 | 15.089
9.5 | 0.898 | 0.06493 | -0.025 | 13.829
10 | 0.884 | 0.07043 | -0.025 | 12.547
10.5 | 0.863 | 0.07536 | -0.024 | 11.446
11 | 0.836 | 0.08409 | -0.024 | 9.939
11.5 | 0.804 | 0.08889 | -0.024 | 9.045
12 | 0.768 | 0.09676 | -0.024 | 7.94

## 28. Re 500k Mach 0.10 (2)
BIGFOIL.COM POLAR EXPORT
NACA65-410 a=0.6
NACA65-410 a=0.6 |  |  |  | Cl Max: | 1.1862 | at alpha= | 10 | deg
XFOIL ncrit=9 |  |  |  | L/D Max: | 111.965 | at alpha= | 4.5 | deg
Re: | 500000 |  |  | Cd Min: | 0.16835 | at alpha= | 15 | deg
Mach: | 0.1 |  |  | Cl=0 at alpha= | -2.9347 | deg
|  |  |  | @ Cl=0.1, Cd= | 0.0098799
|  |  |  | @ Cl=0.4, Cd= | 0.0067527
|  |  |  | @ Cl=0.6, Cd= | 0.0070618
alpha (deg) | Cl | Cd | Cm | Cl/Cd
-6.5 | -0.341 | 0.03904 | -0.0731 | -8.7346
-6 | -0.3048 | 0.03422 | -0.0731 | -8.9071
-5.5 | -0.255 | 0.03202 | -0.0716 | -7.9638
-5 | -0.2194 | 0.02356 | -0.0718 | -9.3124
-4.5 | -0.1685 | 0.0175 | -0.0699 | -9.6286
-4 | -0.1145 | 0.01497 | -0.0694 | -7.6486
-3.5 | -0.0603 | 0.01302 | -0.0688 | -4.6313
-3 | -0.007 | 0.01153 | -0.0684 | -0.60711
-2.5 | 0.0466 | 0.01044 | -0.0683 | 4.4636
-2 | 0.1019 | 0.00986 | -0.0682 | 10.3347
-1.5 | 0.1537 | 0.00821 | -0.0685 | 18.7211
-1 | 0.2028 | 0.00713 | -0.0676 | 28.4432
-0.5 | 0.2487 | 0.00674 | -0.0648 | 36.8991
0 | 0.3018 | 0.0067 | -0.0631 | 45.0448
0.5 | 0.3779 | 0.00675 | -0.0677 | 55.9852
1 | 0.4592 | 0.00676 | -0.0736 | 67.929
1.5 | 0.5149 | 0.00687 | -0.074 | 74.9491
2 | 0.5649 | 0.00698 | -0.0732 | 80.9312
2.5 | 0.6164 | 0.0071 | -0.0725 | 86.8169
3 | 0.6689 | 0.00714 | -0.0718 | 93.6835
3.5 | 0.7197 | 0.00687 | -0.0704 | 104.7598
4 | 0.7722 | 0.00692 | -0.0697 | 111.5896
4.5 | 0.8207 | 0.00733 | -0.0683 | 111.9645
5 | 0.8349 | 0.01095 | -0.0627 | 76.2466
5.5 | 0.8653 | 0.01313 | -0.0592 | 65.9025
6 | 0.9033 | 0.01455 | -0.0564 | 62.0825
6.5 | 0.9426 | 0.01571 | -0.054 | 60
7 | 0.9657 | 0.01811 | -0.0492 | 53.3241
7.5 | 1.0002 | 0.01938 | -0.046 | 51.6099
8 | 1.0337 | 0.0212 | -0.0428 | 48.7594
8.5 | 1.0757 | 0.02439 | -0.0414 | 44.1041
9 | 1.1214 | 0.02711 | -0.0402 | 41.3648
9.5 | 1.1607 | 0.03038 | -0.0384 | 38.2061
10 | 1.1862 | 0.03414 | -0.0352 | 34.7452
10.5 | 1.1814 | 0.0422 | -0.0292 | 27.9953
11 | 1.1659 | 0.04816 | -0.0229 | 24.2089
11.5 | 1.1404 | 0.05509 | -0.0182 | 20.7007
12 | 1.1033 | 0.06403 | -0.0157 | 17.231
12.5 | 1.0603 | 0.07492 | -0.0166 | 14.1524
13.5 | 0.8976 | 0.13775 | -0.0488 | 6.5162
14 | 0.8949 | 0.14964 | -0.0552 | 5.9804
14.5 | 0.8968 | 0.16014 | -0.0606 | 5.6001
15 | 0.9033 | 0.16835 | -0.0646 | 5.3656

## 29. Re 500k Mach 0.25 (1)
BIGFOIL.COM POLAR EXPORT
NACA65-410 a=0.6
NACA65-410 a=0.6 |  |  |  | Cl Max: | 1.021 | at alpha= | 6.5 | deg
JavaFoil+Calcfoil stall+Eppler ext transition |  |  |  | L/D Max: | 111.275 | at alpha= | 3.5 | deg
Re: | 500000 |  |  | Cd Min: | 0.00532 | at alpha= | 1 | deg
Mach: | 0.25 |  |  | Cl=0 at alpha= | -2.7685 | deg
|  |  |  | @ Cl=0.1, Cd= | 0.0081184
|  |  |  | @ Cl=0.4, Cd= | 0.0058246
|  |  |  | @ Cl=0.6, Cd= | 0.10974
alpha (deg) | Cl | Cd | Cm | Cl/Cd
-14 | -0.064 | 0.12162 | -0.02 | -0.526
-13.5 | -0.061 | 0.1178 | -0.02 | -0.519
-13 | -0.083 | 0.15483 | -0.02 | -0.536
-12.5 | -0.177 | 0.13788 | -0.019 | -1.285
-12 | -0.234 | 0.12346 | -0.019 | -1.897
-11.5 | -0.281 | 0.11304 | -0.019 | -2.484
-11 | -0.314 | 0.10259 | -0.019 | -3.062
-10.5 | -0.342 | 0.09221 | -0.019 | -3.707
-10 | -0.363 | 0.08648 | -0.019 | -4.201
-9.5 | -0.378 | 0.07756 | -0.019 | -4.872
-9 | -0.385 | 0.07318 | -0.019 | -5.265
-8.5 | -0.385 | 0.06755 | -0.019 | -5.703
-8 | -0.378 | 0.06049 | -0.02 | -6.251
-7.5 | -0.364 | 0.05523 | -0.02 | -6.586
-7 | -0.343 | 0.05113 | -0.021 | -6.704
-6.5 | -0.316 | 0.04691 | -0.021 | -6.732
-6 | -0.284 | 0.04374 | -0.022 | -6.484
-5.5 | -0.247 | 0.04087 | -0.022 | -6.048
-5 | -0.207 | 0.03867 | -0.022 | -5.355
-4.5 | -0.164 | 0.03631 | -0.023 | -4.522
-4 | -0.119 | 0.03446 | -0.024 | -3.459
-3.5 | -0.073 | 0.0328 | -0.026 | -2.212
-3 | -0.025 | 0.03128 | -0.027 | -0.798
-2.5 | 0.029 | 0.00834 | -0.059 | 3.468
-2 | 0.089 | 0.00814 | -0.06 | 10.972
-1.5 | 0.15 | 0.00802 | -0.061 | 18.693
-1 | 0.211 | 0.00786 | -0.061 | 26.83
-0.5 | 0.272 | 0.0061 | -0.062 | 44.601
0 | 0.333 | 0.00585 | -0.063 | 56.829
0.5 | 0.393 | 0.00589 | -0.063 | 66.708
1 | 0.454 | 0.00532 | -0.064 | 85.279
1.5 | 0.514 | 0.00537 | -0.064 | 95.752
2 | 0.574 | 0.00546 | -0.065 | 105.235
2.5 | 0.632 | 0.00637 | -0.065 | 99.268
3 | 0.69 | 0.00652 | -0.066 | 105.794
3.5 | 0.747 | 0.00672 | -0.067 | 111.275
4 | 0.798 | 0.01228 | -0.067 | 64.958
4.5 | 0.851 | 0.01278 | -0.067 | 66.602
5 | 0.9 | 0.0134 | -0.068 | 67.163
5.5 | 0.946 | 0.01411 | -0.068 | 67.022
6 | 0.986 | 0.01481 | -0.069 | 66.608
6.5 | 1.021 | 0.01554 | -0.069 | 65.682
7 | 0.862 | 0.04553 | -0.031 | 18.934
7.5 | 0.879 | 0.04903 | -0.029 | 17.933
8 | 0.89 | 0.05339 | -0.028 | 16.677
8.5 | 0.886 | 0.05772 | -0.027 | 15.349
9 | 0.867 | 0.06336 | -0.025 | 13.685
9.5 | 0.836 | 0.06937 | -0.024 | 12.048
10 | 0.792 | 0.07826 | -0.024 | 10.12
10.5 | 0.736 | 0.08381 | -0.024 | 8.786
11 | 0.67 | 0.10021 | -0.024 | 6.69
11.5 | 0.596 | 0.10974 | -0.025 | 5.427

## 30. Re 500k Mach 0.25 (2)
BIGFOIL.COM POLAR EXPORT
NACA65-410 a=0.6
NACA65-410 a=0.6 |  |  |  | Cl Max: | 1.1496 | at alpha= | 9.5 | deg
XFOIL ncrit=9 |  |  |  | L/D Max: | 112.965 | at alpha= | 4 | deg
Re: | 500000 |  |  | Cd Min: | 0.24706 | at alpha= | -20 | deg
Mach: | 0.25 |  |  | Cl=0 at alpha= | -2.9514 | deg
|  |  |  | @ Cl=0.1, Cd= | 0.010151
|  |  |  | @ Cl=0.4, Cd= | 0.0068798
|  |  |  | @ Cl=0.6, Cd= | 0.007161
alpha (deg) | Cl | Cd | Cm | Cl/Cd
-20 | -0.6838 | 0.24706 | 0.0404 | -2.7677
-19.5 | -0.6654 | 0.23943 | 0.0361 | -2.7791
-19 | -0.6463 | 0.23218 | 0.0324 | -2.7836
-18.5 | -0.6282 | 0.22566 | 0.0283 | -2.7838
-18 | -0.6095 | 0.21892 | 0.024 | -2.7841
-17.5 | -0.5911 | 0.21208 | 0.0198 | -2.7872
-17 | -0.5727 | 0.20506 | 0.0156 | -2.7928
-16.5 | -0.5543 | 0.19783 | 0.0113 | -2.8019
-16 | -0.5377 | 0.19088 | 0.0064 | -2.817
-15.5 | -0.5244 | 0.18392 | 0.0012 | -2.8512
-15 | -0.5093 | 0.17589 | -0.0028 | -2.8956
-14.5 | -0.4892 | 0.16791 | -0.0048 | -2.9135
-14 | -0.4728 | 0.1612 | -0.0082 | -2.933
-13.5 | -0.4573 | 0.15416 | -0.0118 | -2.9664
-13 | -0.4427 | 0.14668 | -0.016 | -3.0181
-12.5 | -0.4336 | 0.13957 | -0.0212 | -3.1067
-12 | -0.4224 | 0.13203 | -0.0256 | -3.1993
-11.5 | -0.4105 | 0.12418 | -0.0297 | -3.3057
-11 | -0.4032 | 0.11492 | -0.0331 | -3.5085
-10.5 | -0.3863 | 0.10855 | -0.0346 | -3.5587
-10 | -0.3721 | 0.10142 | -0.039 | -3.6689
-9.5 | -0.3436 | 0.09221 | -0.0492 | -3.7263
-9 | -0.3375 | 0.08466 | -0.055 | -3.9865
-8.5 | -0.3359 | 0.07737 | -0.0596 | -4.3415
-8 | -0.3416 | 0.06868 | -0.0666 | -4.9738
-7.5 | -0.3467 | 0.06042 | -0.0712 | -5.7382
-7 | -0.3556 | 0.0495 | -0.0742 | -7.1838
-6.5 | -0.3343 | 0.04356 | -0.0751 | -7.6745
-6 | -0.303 | 0.03759 | -0.0758 | -8.0607
-5.5 | -0.2558 | 0.03406 | -0.0745 | -7.5103
-5 | -0.2229 | 0.02542 | -0.0748 | -8.7687
-4.5 | -0.1726 | 0.01923 | -0.073 | -8.9756
-4 | -0.1179 | 0.01591 | -0.0721 | -7.4104
-3.5 | -0.062 | 0.0136 | -0.0714 | -4.5588
-3 | -0.0052 | 0.01238 | -0.0711 | -0.42003
-2.5 | 0.0483 | 0.01071 | -0.0705 | 4.5098
-2 | 0.1056 | 0.01009 | -0.0705 | 10.4658
-1.5 | 0.1622 | 0.00929 | -0.0706 | 17.4596
-1 | 0.2102 | 0.00732 | -0.07 | 28.7158
-0.5 | 0.2588 | 0.00688 | -0.0675 | 37.6163
0 | 0.3069 | 0.00685 | -0.0643 | 44.8029
0.5 | 0.3837 | 0.00687 | -0.0685 | 55.8515
1 | 0.4667 | 0.00692 | -0.0742 | 67.4422
1.5 | 0.532 | 0.007 | -0.0764 | 76
2 | 0.5834 | 0.00712 | -0.0754 | 81.9382
2.5 | 0.636 | 0.00725 | -0.0746 | 87.7241
3 | 0.69 | 0.00727 | -0.0738 | 94.9106
3.5 | 0.7424 | 0.00698 | -0.0721 | 106.361
4 | 0.7964 | 0.00705 | -0.0712 | 112.9645
4.5 | 0.8385 | 0.00805 | -0.0684 | 104.1615
5 | 0.8432 | 0.01227 | -0.0612 | 68.7205
5.5 | 0.882 | 0.01369 | -0.0582 | 64.4266
6 | 0.9171 | 0.01522 | -0.0546 | 60.2562
6.5 | 0.9508 | 0.01664 | -0.0508 | 57.1394
7 | 0.9652 | 0.01948 | -0.0442 | 49.5483
7.5 | 1.003 | 0.02089 | -0.0412 | 48.0134
8 | 1.0412 | 0.02312 | -0.0384 | 45.0346
8.5 | 1.0904 | 0.02699 | -0.0371 | 40.4001
9 | 1.1341 | 0.03188 | -0.0352 | 35.574
9.5 | 1.1496 | 0.03795 | -0.0302 | 30.2925
10 | 1.1405 | 0.04426 | -0.0236 | 25.7682
10.5 | 1.1316 | 0.0483 | -0.0192 | 23.4286
11 | 1.069 | 0.06259 | -0.0144 | 17.0794
11.5 | 1.0336 | 0.07213 | -0.0148 | 14.3297
12 | 0.9978 | 0.08325 | -0.0186 | 11.9856
12.5 | 0.9452 | 0.10139 | -0.0289 | 9.3224
13.5 | 0.8802 | 0.14637 | -0.0536 | 6.0135
14 | 0.8849 | 0.1603 | -0.0622 | 5.5203
14.5 | 0.891 | 0.17035 | -0.0675 | 5.2304

## 31. Re 500k Mach 0.50 (1)
BIGFOIL.COM POLAR EXPORT
NACA65-410 a=0.6
NACA65-410 a=0.6 |  |  |  | Cl Max: | 1.186 | at alpha= | 20 | deg
JavaFoil+Calcfoil stall+Eppler ext transition |  |  |  | L/D Max: | 107.181 | at alpha= | 3 | deg
Re: | 500000 |  |  | Cd Min: | 0.00655 | at alpha= | 1.5 | deg
Mach: | 0.5 |  |  | Cl=0 at alpha= | -2.7407 | deg
|  |  |  | @ Cl=0.1, Cd= | 0.0081366
|  |  |  | @ Cl=0.4, Cd= | 0.0068041
|  |  |  | @ Cl=0.6, Cd= | 0.0066185
alpha (deg) | Cl | Cd | Cm | Cl/Cd
-20 | -0.924 | 0.21958 | -0.025 | -4.209
-19.5 | -0.898 | 0.21538 | -0.025 | -4.169
-19 | -0.872 | 0.20853 | -0.025 | -4.181
-18.5 | -0.846 | 0.20478 | -0.026 | -4.131
-18 | -0.82 | 0.19918 | -0.026 | -4.115
-17.5 | -0.791 | 0.19125 | -0.025 | -4.138
-17 | -0.765 | 0.18514 | -0.025 | -4.131
-16.5 | -0.739 | 0.18145 | -0.025 | -4.07
-16 | -0.712 | 0.17728 | -0.025 | -4.017
-15.5 | -0.686 | 0.17208 | -0.026 | -3.985
-15 | -0.659 | 0.16682 | -0.026 | -3.952
-14.5 | -0.631 | 0.1513 | -0.025 | -4.173
-14 | -0.605 | 0.14755 | -0.025 | -4.098
-13.5 | -0.578 | 0.13926 | -0.025 | -4.151
-13 | -0.551 | 0.14529 | -0.025 | -3.795
-12.5 | -0.525 | 0.13173 | -0.026 | -3.984
-12 | -0.498 | 0.12952 | -0.026 | -3.846
-11.5 | -0.47 | 0.12721 | -0.024 | -3.698
-11 | -0.444 | 0.11879 | -0.024 | -3.736
-10.5 | -0.417 | 0.12103 | -0.024 | -3.445
-10 | -0.39 | 0.11558 | -0.025 | -3.376
-9.5 | -0.363 | 0.11282 | -0.025 | -3.221
-9 | -0.337 | 0.10154 | -0.026 | -3.315
-8.5 | -0.31 | 0.09794 | -0.026 | -3.163
-8 | -0.282 | 0.0924 | -0.024 | -3.057
-7.5 | -0.256 | 0.08814 | -0.024 | -2.9
-7 | -0.229 | 0.08563 | -0.024 | -2.672
-6.5 | -0.202 | 0.0833 | -0.024 | -2.424
-6 | -0.175 | 0.08091 | -0.025 | -2.164
-5.5 | -0.148 | 0.05368 | -0.023 | -2.759
-5 | -0.204 | 0.04408 | -0.024 | -4.621
-4.5 | -0.173 | 0.03922 | -0.024 | -4.413
-4 | -0.129 | 0.03614 | -0.025 | -3.577
-3.5 | -0.08 | 0.03405 | -0.026 | -2.336
-3 | -0.028 | 0.03222 | -0.028 | -0.856
-2.5 | 0.026 | 0.03075 | -0.031 | 0.841
-2 | 0.099 | 0.00814 | -0.067 | 12.225
-1.5 | 0.167 | 0.00791 | -0.068 | 21.17
-1 | 0.235 | 0.00777 | -0.068 | 30.324
-0.5 | 0.304 | 0.00757 | -0.069 | 40.177
0 | 0.371 | 0.00677 | -0.07 | 54.869
0.5 | 0.439 | 0.00685 | -0.07 | 64.045
1 | 0.506 | 0.00695 | -0.071 | 72.771
1.5 | 0.573 | 0.00655 | -0.072 | 87.435
2 | 0.64 | 0.00672 | -0.072 | 95.209
2.5 | 0.702 | 0.00689 | -0.073 | 101.886
3 | 0.766 | 0.00714 | -0.073 | 107.181
3.5 | 0.821 | 0.01321 | -0.073 | 62.191
4 | 0.879 | 0.01386 | -0.074 | 63.41
4.5 | 0.933 | 0.01472 | -0.075 | 63.43
5 | 0.978 | 0.01563 | -0.075 | 62.546
5.5 | 0.831 | 0.03852 | -0.035 | 21.572
6 | 0.835 | 0.04316 | -0.031 | 19.342
6.5 | 0.791 | 0.04902 | -0.026 | 16.132
7 | 0.516 | 0.05389 | -0.028 | 9.583
7.5 | 0.542 | 0.07436 | -0.028 | 7.294
8 | 0.569 | 0.09333 | -0.031 | 6.093
8.5 | 0.595 | 0.09319 | -0.031 | 6.382
9 | 0.62 | 0.09491 | -0.031 | 6.538
9.5 | 0.647 | 0.10224 | -0.035 | 6.33
10 | 0.673 | 0.11297 | -0.035 | 5.956
10.5 | 0.699 | 0.11503 | -0.036 | 6.073
11 | 0.724 | 0.1184 | -0.036 | 6.116
11.5 | 0.751 | 0.12326 | -0.039 | 6.09
12 | 0.776 | 0.13574 | -0.04 | 5.72
12.5 | 0.802 | 0.13202 | -0.04 | 6.075
13 | 0.827 | 0.13997 | -0.041 | 5.91
13.5 | 0.853 | 0.14437 | -0.043 | 5.911
14 | 0.88 | 0.15412 | -0.045 | 5.708
14.5 | 0.905 | 0.15938 | -0.045 | 5.676
15 | 0.93 | 0.16781 | -0.045 | 5.541
15.5 | 0.956 | 0.17848 | -0.047 | 5.357
16 | 0.982 | 0.18162 | -0.049 | 5.408
16.5 | 1.007 | 0.1839 | -0.049 | 5.476
17 | 1.032 | 0.1907 | -0.05 | 5.411
17.5 | 1.058 | 0.19588 | -0.051 | 5.399
18 | 1.084 | 0.20926 | -0.053 | 5.18
18.5 | 1.109 | 0.20986 | -0.053 | 5.284
19 | 1.133 | 0.21699 | -0.054 | 5.222
19.5 | 1.158 | 0.22273 | -0.055 | 5.2
20 | 1.186 | 0.22558 | -0.057 | 5.256

## 32. Re 500k Mach 0.50 (2)
BIGFOIL.COM POLAR EXPORT
NACA65-410 a=0.6
NACA65-410 a=0.6 |  |  |  | Cl Max: | 1.1371 | at alpha= | 20 | deg
XFOIL ncrit=9 |  |  |  | L/D Max: | 111.737 | at alpha= | 3.5 | deg
Re: | 500000 |  |  | Cd Min: | 0.29846 | at alpha= | 20 | deg
Mach: | 0.5 |  |  | Cl=0 at alpha= | -2.9676 | deg
|  |  |  | @ Cl=0.1, Cd= | 0.011313
|  |  |  | @ Cl=0.4, Cd= | 0.0074904
|  |  |  | @ Cl=0.6, Cd= | 0.0077037
alpha (deg) | Cl | Cd | Cm | Cl/Cd
-20 | -0.7412 | 0.26708 | 0.0504 | -2.7752
-19.5 | -0.7186 | 0.25916 | 0.0453 | -2.7728
-19 | -0.6953 | 0.25116 | 0.04 | -2.7684
-18.5 | -0.6725 | 0.24312 | 0.0348 | -2.7661
-18 | -0.6491 | 0.23498 | 0.0295 | -2.7624
-17.5 | -0.6256 | 0.2268 | 0.0243 | -2.7584
-17 | -0.6027 | 0.21894 | 0.0186 | -2.7528
-16.5 | -0.5814 | 0.21128 | 0.013 | -2.7518
-16 | -0.561 | 0.20362 | 0.0075 | -2.7551
-15.5 | -0.537 | 0.19388 | 0.0042 | -2.7698
-15 | -0.5151 | 0.18618 | -0.0001 | -2.7667
-14.5 | -0.4938 | 0.17838 | -0.0046 | -2.7682
-14 | -0.4726 | 0.17056 | -0.0092 | -2.7709
-13.5 | -0.4545 | 0.16332 | -0.0154 | -2.7829
-13 | -0.4387 | 0.1558 | -0.0208 | -2.8158
-12.5 | -0.4225 | 0.14797 | -0.0258 | -2.8553
-12 | -0.399 | 0.13823 | -0.0281 | -2.8865
-11.5 | -0.3795 | 0.13072 | -0.0317 | -2.9032
-11 | -0.3519 | 0.12216 | -0.0393 | -2.8806
-10.5 | -0.3306 | 0.11414 | -0.0454 | -2.8964
-10 | -0.3234 | 0.10768 | -0.05 | -3.0033
-9.5 | -0.3127 | 0.10062 | -0.0535 | -3.1077
-9 | -0.3056 | 0.09207 | -0.0566 | -3.3192
-8.5 | -0.2912 | 0.08537 | -0.0581 | -3.411
-8 | -0.2804 | 0.0787 | -0.0612 | -3.5629
-7.5 | -0.2727 | 0.07192 | -0.0648 | -3.7917
-7 | -0.269 | 0.06448 | -0.0702 | -4.1718
-6.5 | -0.269 | 0.05635 | -0.0799 | -4.7737
-6 | -0.2417 | 0.03563 | -0.0781 | -6.7836
-5.5 | -0.2522 | 0.03959 | -0.0863 | -6.3703
-5 | -0.2207 | 0.03395 | -0.0867 | -6.5007
-4.5 | -0.1767 | 0.02666 | -0.086 | -6.6279
-4 | -0.1279 | 0.02062 | -0.0848 | -6.2027
-3.5 | -0.0678 | 0.01683 | -0.0834 | -4.0285
-3 | -0.004 | 0.01414 | -0.0823 | -0.28289
-2.5 | 0.0578 | 0.01204 | -0.0812 | 4.8007
-2 | 0.1211 | 0.01095 | -0.0806 | 11.0594
-1.5 | 0.1854 | 0.0102 | -0.0803 | 18.1765
-1 | 0.2426 | 0.00827 | -0.0802 | 29.3349
-0.5 | 0.3006 | 0.00764 | -0.0785 | 39.3455
0 | 0.351 | 0.00746 | -0.0743 | 47.0509
0.5 | 0.4154 | 0.0075 | -0.0735 | 55.3867
1 | 0.5027 | 0.0076 | -0.0782 | 66.1447
1.5 | 0.5985 | 0.0077 | -0.085 | 77.7273
2 | 0.6639 | 0.00786 | -0.0852 | 84.4656
2.5 | 0.7227 | 0.008 | -0.0838 | 90.3375
3 | 0.7833 | 0.00789 | -0.082 | 99.2776
3.5 | 0.8425 | 0.00754 | -0.0792 | 111.7374
4 | 0.8906 | 0.00821 | -0.075 | 108.4775
4.5 | 0.8716 | 0.01242 | -0.0627 | 70.1771
5 | 0.881 | 0.01475 | -0.0539 | 59.7288
5.5 | 0.9086 | 0.01664 | -0.0481 | 54.6034
6 | 0.9275 | 0.01934 | -0.0418 | 47.9576
6.5 | 0.9561 | 0.02189 | -0.0366 | 43.6775
7 | 0.9885 | 0.02514 | -0.0312 | 39.3198
7.5 | 1.0373 | 0.02899 | -0.0268 | 35.7813
8 | 1.0635 | 0.03493 | -0.0218 | 30.4466
8.5 | 1.059 | 0.04112 | -0.0169 | 25.7539
9 | 1.0399 | 0.04844 | -0.0139 | 21.4678
9.5 | 1.008 | 0.05792 | -0.0137 | 17.4033
10 | 0.975 | 0.06908 | -0.0166 | 14.1141
10.5 | 0.9425 | 0.08243 | -0.0234 | 11.4339
11 | 0.9163 | 0.09797 | -0.0334 | 9.3529
12.5 | 0.8907 | 0.14611 | -0.0608 | 6.0961
13 | 0.8924 | 0.15939 | -0.0677 | 5.5988
13.5 | 0.9062 | 0.16914 | -0.072 | 5.3577
14 | 0.9139 | 0.18091 | -0.0774 | 5.0517
14.5 | 0.9284 | 0.19192 | -0.0833 | 4.8374
15 | 0.9419 | 0.20347 | -0.0919 | 4.6292
15.5 | 0.9591 | 0.21349 | -0.0978 | 4.4925
16 | 0.9776 | 0.22258 | -0.1028 | 4.3921
16.5 | 0.9984 | 0.23129 | -0.107 | 4.3167
17 | 1.0184 | 0.24195 | -0.1113 | 4.2091
17.5 | 1.0369 | 0.25195 | -0.1175 | 4.1155
18 | 1.0539 | 0.26158 | -0.1249 | 4.029
18.5 | 1.0744 | 0.27155 | -0.1316 | 3.9565
19 | 1.0952 | 0.28087 | -0.1373 | 3.8993
19.5 | 1.1161 | 0.28992 | -0.1428 | 3.8497
20 | 1.1371 | 0.29846 | -0.1478 | 3.8099

## 33. Re 750k Mach 0.00 (1)
BIGFOIL.COM POLAR EXPORT
NACA65-410 a=0.6
NACA65-410 a=0.6 |  |  |  | Cl Max: | 1.07 | at alpha= | 7.5 | deg
JavaFoil+Calcfoil stall+Eppler ext transition |  |  |  | L/D Max: | 146.367 | at alpha= | 3.5 | deg
Re: | 750000 |  |  | Cd Min: | 0.00479 | at alpha= | 2.5 | deg
Mach: | 0 |  |  | Cl=0 at alpha= | -2.7414 | deg
|  |  |  | @ Cl=0.1, Cd= | 0.0073841
|  |  |  | @ Cl=0.4, Cd= | 0.0052554
|  |  |  | @ Cl=0.6, Cd= | 0.0048434
alpha (deg) | Cl | Cd | Cm | Cl/Cd
-16 | -0.326 | 0.17187 | -0.018 | -1.897
-15.5 | -0.343 | 0.16028 | -0.018 | -2.143
-15 | -0.361 | 0.14292 | -0.018 | -2.527
-14.5 | -0.379 | 0.14125 | -0.018 | -2.682
-14 | -0.396 | 0.12784 | -0.018 | -3.101
-13.5 | -0.413 | 0.11813 | -0.018 | -3.499
-13 | -0.429 | 0.11033 | -0.018 | -3.892
-12.5 | -0.444 | 0.10349 | -0.017 | -4.29
-12 | -0.457 | 0.09796 | -0.018 | -4.661
-11.5 | -0.465 | 0.09224 | -0.017 | -5.045
-11 | -0.467 | 0.08616 | -0.017 | -5.422
-10.5 | -0.466 | 0.0777 | -0.018 | -5.996
-10 | -0.461 | 0.0729 | -0.018 | -6.326
-9.5 | -0.453 | 0.06778 | -0.019 | -6.678
-9 | -0.44 | 0.06286 | -0.019 | -7.003
-8.5 | -0.424 | 0.0591 | -0.02 | -7.169
-8 | -0.403 | 0.05475 | -0.02 | -7.359
-7.5 | -0.378 | 0.05104 | -0.021 | -7.41
-7 | -0.35 | 0.0472 | -0.021 | -7.405
-6.5 | -0.317 | 0.04432 | -0.021 | -7.159
-6 | -0.282 | 0.04177 | -0.022 | -6.749
-5.5 | -0.244 | 0.03939 | -0.022 | -6.185
-5 | -0.203 | 0.03689 | -0.023 | -5.504
-4.5 | -0.16 | 0.03487 | -0.025 | -4.602
-4 | -0.116 | 0.03319 | -0.026 | -3.5
-3.5 | -0.088 | 0.00795 | -0.056 | -11.012
-3 | -0.03 | 0.00777 | -0.057 | -3.869
-2.5 | 0.028 | 0.00763 | -0.058 | 3.674
-2 | 0.087 | 0.00742 | -0.058 | 11.656
-1.5 | 0.145 | 0.00726 | -0.059 | 20.008
-1 | 0.204 | 0.00712 | -0.059 | 28.673
-0.5 | 0.264 | 0.00541 | -0.06 | 48.707
0 | 0.322 | 0.00539 | -0.061 | 59.75
0.5 | 0.381 | 0.00541 | -0.061 | 70.451
1 | 0.44 | 0.00493 | -0.062 | 89.157
1.5 | 0.498 | 0.00495 | -0.062 | 100.575
2 | 0.557 | 0.00502 | -0.063 | 110.965
2.5 | 0.613 | 0.00479 | -0.064 | 128.088
3 | 0.67 | 0.00483 | -0.064 | 138.581
3.5 | 0.726 | 0.00496 | -0.065 | 146.367
4 | 0.777 | 0.01093 | -0.065 | 71.046
4.5 | 0.829 | 0.01145 | -0.065 | 72.434
5 | 0.879 | 0.01196 | -0.066 | 73.437
5.5 | 0.925 | 0.01252 | -0.066 | 73.835
6 | 0.968 | 0.01308 | -0.067 | 73.949
6.5 | 1.006 | 0.01376 | -0.067 | 73.145
7 | 1.041 | 0.0145 | -0.068 | 71.748
7.5 | 1.07 | 0.01527 | -0.068 | 70.045
8 | 0.898 | 0.04985 | -0.032 | 18.015
8.5 | 0.908 | 0.05412 | -0.03 | 16.78
9 | 0.91 | 0.05765 | -0.029 | 15.784
9.5 | 0.906 | 0.06221 | -0.028 | 14.559
10 | 0.895 | 0.06656 | -0.027 | 13.441
10.5 | 0.877 | 0.07306 | -0.026 | 12.007
11 | 0.855 | 0.0782 | -0.026 | 10.931
11.5 | 0.828 | 0.08254 | -0.025 | 10.026
12 | 0.797 | 0.09063 | -0.026 | 8.791
12.5 | 0.763 | 0.09722 | -0.027 | 7.85

## 34. Re 750k Mach 0.00 (2)
BIGFOIL.COM POLAR EXPORT
NACA65-410 a=0.6
NACA65-410 a=0.6 |  |  |  | Cl Max: | 1.2424 | at alpha= | 11.5 | deg
XFOIL ncrit=9 |  |  |  | L/D Max: | 128.261 | at alpha= | 4 | deg
Re: | 750000 |  |  | Cd Min: | 0.24073 | at alpha= | -20 | deg
Mach: | 0 |  |  | Cl=0 at alpha= | -2.8802 | deg
|  |  |  | @ Cl=0.1, Cd= | 0.0085071
|  |  |  | @ Cl=0.4, Cd= | 0.0055138
|  |  |  | @ Cl=0.6, Cd= | 0.0056629
alpha (deg) | Cl | Cd | Cm | Cl/Cd
-20 | -0.6708 | 0.24073 | 0.0393 | -2.7865
-19.5 | -0.6534 | 0.23472 | 0.0352 | -2.7837
-19 | -0.6357 | 0.22849 | 0.031 | -2.7822
-18.5 | -0.6186 | 0.22195 | 0.0269 | -2.7871
-18 | -0.601 | 0.21523 | 0.0228 | -2.7924
-17.5 | -0.5832 | 0.20818 | 0.0186 | -2.8014
-17 | -0.5664 | 0.20112 | 0.0142 | -2.8162
-16.5 | -0.551 | 0.19396 | 0.0098 | -2.8408
-16 | -0.5363 | 0.18676 | 0.0055 | -2.8716
-15.5 | -0.5213 | 0.17836 | 0.0024 | -2.9227
-15 | -0.505 | 0.17195 | -0.0009 | -2.9369
-14.5 | -0.49 | 0.16509 | -0.0045 | -2.9681
-14 | -0.4755 | 0.15822 | -0.008 | -3.0053
-13.5 | -0.4618 | 0.15059 | -0.012 | -3.0666
-13 | -0.4529 | 0.14292 | -0.0169 | -3.1689
-12.5 | -0.442 | 0.13525 | -0.0208 | -3.268
-12 | -0.4307 | 0.12744 | -0.0244 | -3.3796
-11.5 | -0.4241 | 0.11854 | -0.0271 | -3.5777
-11 | -0.4125 | 0.11174 | -0.0301 | -3.6916
-10 | -0.3725 | 0.09598 | -0.0434 | -3.881
-9.5 | -0.3676 | 0.08799 | -0.0481 | -4.1777
-9 | -0.3667 | 0.08009 | -0.0524 | -4.5786
-8.5 | -0.3725 | 0.07145 | -0.0576 | -5.2134
-8 | -0.3863 | 0.0617 | -0.065 | -6.2609
-7 | -0.3834 | 0.04142 | -0.0701 | -9.2564
-6.5 | -0.3507 | 0.03656 | -0.0706 | -9.5925
-6 | -0.3037 | 0.03287 | -0.0695 | -9.2394
-5.5 | -0.2641 | 0.02699 | -0.0687 | -9.7851
-5 | -0.2265 | 0.01677 | -0.0672 | -13.5063
-4.5 | -0.1736 | 0.01406 | -0.0667 | -12.3471
-4 | -0.119 | 0.01305 | -0.0666 | -9.1188
-3.5 | -0.0676 | 0.01049 | -0.0661 | -6.4442
-3 | -0.0133 | 0.00972 | -0.066 | -1.3683
-2.5 | 0.0422 | 0.00923 | -0.0662 | 4.572
-2 | 0.0975 | 0.00853 | -0.0663 | 11.4302
-1.5 | 0.1531 | 0.00802 | -0.0666 | 19.0898
-1 | 0.2031 | 0.00624 | -0.0668 | 32.5481
-0.5 | 0.2565 | 0.00587 | -0.0664 | 43.6968
0 | 0.3012 | 0.0055 | -0.0634 | 54.7636
0.5 | 0.3542 | 0.00548 | -0.0625 | 64.635
1 | 0.4219 | 0.00553 | -0.0652 | 76.2929
1.5 | 0.4972 | 0.00556 | -0.0698 | 89.4245
2 | 0.5614 | 0.00564 | -0.072 | 99.539
2.5 | 0.6119 | 0.00567 | -0.0712 | 107.9189
3 | 0.6633 | 0.00566 | -0.0704 | 117.1908
3.5 | 0.7151 | 0.00572 | -0.0697 | 125.0175
4 | 0.767 | 0.00598 | -0.0692 | 128.2609
4.5 | 0.8045 | 0.0077 | -0.0667 | 104.4805
5 | 0.8282 | 0.01077 | -0.0627 | 76.8988
5.5 | 0.8712 | 0.01192 | -0.0609 | 73.0872
6 | 0.9161 | 0.01281 | -0.0595 | 71.5144
6.5 | 0.9558 | 0.01405 | -0.0571 | 68.0285
7 | 0.9973 | 0.015 | -0.0552 | 66.4867
7.5 | 1.0207 | 0.01734 | -0.0505 | 58.8639
8 | 1.0602 | 0.01803 | -0.0483 | 58.802
8.5 | 1.0929 | 0.0192 | -0.0452 | 56.9219
9 | 1.1175 | 0.02246 | -0.0413 | 49.7551
9.5 | 1.1518 | 0.02387 | -0.0388 | 48.253
10 | 1.1838 | 0.02582 | -0.0363 | 45.8482
10.5 | 1.2107 | 0.02723 | -0.0336 | 44.462
11 | 1.2301 | 0.03293 | -0.0303 | 37.355
11.5 | 1.2424 | 0.03684 | -0.0266 | 33.7242
12 | 1.2411 | 0.04217 | -0.0225 | 29.4309
12.5 | 1.2195 | 0.04982 | -0.0185 | 24.4781
13 | 1.1752 | 0.06065 | -0.0163 | 19.3768
13.5 | 1.1237 | 0.0735 | -0.018 | 15.2884
14 | 1.0699 | 0.08958 | -0.0246 | 11.9435
14.5 | 1.0206 | 0.10979 | -0.0373 | 9.2959
15 | 0.9124 | 0.16227 | -0.0634 | 5.6227
15.5 | 0.9017 | 0.17892 | -0.0715 | 5.0397
16 | 0.9077 | 0.19052 | -0.0773 | 4.7643
16.5 | 0.917 | 0.20074 | -0.0826 | 4.5681

## 35. Re 750k Mach 0.10 (1)
BIGFOIL.COM POLAR EXPORT
NACA65-410 a=0.6
NACA65-410 a=0.6 |  |  |  | Cl Max: | 1.071 | at alpha= | 7.5 | deg
JavaFoil+Calcfoil stall+Eppler ext transition |  |  |  | L/D Max: | 147.323 | at alpha= | 3.5 | deg
Re: | 750000 |  |  | Cd Min: | 0.00478 | at alpha= | 2.5 | deg
Mach: | 0.1 |  |  | Cl=0 at alpha= | -2.7414 | deg
|  |  |  | @ Cl=0.1, Cd= | 0.0073736
|  |  |  | @ Cl=0.4, Cd= | 0.0052888
|  |  |  | @ Cl=0.6, Cd= | 0.0048502
alpha (deg) | Cl | Cd | Cm | Cl/Cd
-15.5 | -0.302 | 0.16076 | -0.018 | -1.88
-15 | -0.322 | 0.15191 | -0.018 | -2.121
-14.5 | -0.342 | 0.1401 | -0.018 | -2.443
-14 | -0.362 | 0.12866 | -0.018 | -2.817
-13.5 | -0.382 | 0.12509 | -0.018 | -3.056
-13 | -0.401 | 0.11344 | -0.018 | -3.539
-12.5 | -0.419 | 0.108 | -0.018 | -3.882
-12 | -0.435 | 0.10097 | -0.018 | -4.309
-11.5 | -0.447 | 0.09262 | -0.018 | -4.828
-11 | -0.452 | 0.08572 | -0.018 | -5.272
-10.5 | -0.453 | 0.08045 | -0.018 | -5.634
-10 | -0.451 | 0.07312 | -0.018 | -6.17
-9.5 | -0.445 | 0.06986 | -0.019 | -6.369
-9 | -0.435 | 0.06411 | -0.019 | -6.779
-8.5 | -0.42 | 0.05978 | -0.02 | -7.022
-8 | -0.401 | 0.05477 | -0.02 | -7.313
-7.5 | -0.377 | 0.05109 | -0.021 | -7.378
-7 | -0.349 | 0.04768 | -0.021 | -7.323
-6.5 | -0.317 | 0.04441 | -0.021 | -7.147
-6 | -0.282 | 0.04181 | -0.022 | -6.753
-5.5 | -0.244 | 0.03942 | -0.022 | -6.197
-5 | -0.204 | 0.03715 | -0.022 | -5.48
-4.5 | -0.161 | 0.03494 | -0.025 | -4.61
-4 | -0.117 | 0.03307 | -0.026 | -3.529
-3.5 | -0.088 | 0.00799 | -0.057 | -11.01
-3 | -0.03 | 0.00782 | -0.057 | -3.866
-2.5 | 0.028 | 0.00761 | -0.058 | 3.702
-2 | 0.087 | 0.0074 | -0.059 | 11.75
-1.5 | 0.146 | 0.00728 | -0.059 | 20.052
-1 | 0.205 | 0.0071 | -0.06 | 28.92
-0.5 | 0.265 | 0.0054 | -0.06 | 49.057
0 | 0.324 | 0.00542 | -0.061 | 59.793
0.5 | 0.383 | 0.00543 | -0.061 | 70.438
1 | 0.442 | 0.00494 | -0.062 | 89.445
1.5 | 0.501 | 0.00495 | -0.063 | 101.186
2 | 0.559 | 0.00503 | -0.063 | 111.298
2.5 | 0.616 | 0.00478 | -0.064 | 128.861
3 | 0.673 | 0.00488 | -0.064 | 137.988
3.5 | 0.729 | 0.00495 | -0.065 | 147.323
4 | 0.78 | 0.01098 | -0.065 | 71.017
4.5 | 0.833 | 0.01151 | -0.066 | 72.367
5 | 0.882 | 0.01203 | -0.066 | 73.338
5.5 | 0.928 | 0.0126 | -0.067 | 73.675
6 | 0.971 | 0.01316 | -0.067 | 73.758
6.5 | 1.009 | 0.01386 | -0.068 | 72.804
7 | 1.043 | 0.01466 | -0.068 | 71.135
7.5 | 1.071 | 0.01537 | -0.069 | 69.659
8 | 0.898 | 0.05009 | -0.032 | 17.932
8.5 | 0.906 | 0.05439 | -0.03 | 16.664
9 | 0.906 | 0.05785 | -0.028 | 15.659
9.5 | 0.899 | 0.06273 | -0.027 | 14.325
10 | 0.884 | 0.06761 | -0.027 | 13.078
10.5 | 0.863 | 0.07301 | -0.026 | 11.82
11 | 0.836 | 0.07937 | -0.026 | 10.533
11.5 | 0.804 | 0.08427 | -0.025 | 9.542
12 | 0.768 | 0.09104 | -0.025 | 8.441
12.5 | 0.73 | 0.09775 | -0.026 | 7.469

## 36. Re 750k Mach 0.10 (2)
BIGFOIL.COM POLAR EXPORT
NACA65-410 a=0.6
NACA65-410 a=0.6 |  |  |  | Cl Max: | 1.2289 | at alpha= | 11.5 | deg
XFOIL ncrit=9 |  |  |  | L/D Max: | 128.123 | at alpha= | 4 | deg
Re: | 750000 |  |  | Cd Min: | 0.20184 | at alpha= | 16.5 | deg
Mach: | 0.1 |  |  | Cl=0 at alpha= | -2.8801 | deg
|  |  |  | @ Cl=0.1, Cd= | 0.0085348
|  |  |  | @ Cl=0.4, Cd= | 0.0055326
|  |  |  | @ Cl=0.6, Cd= | 0.0056847
alpha (deg) | Cl | Cd | Cm | Cl/Cd
-5 | -0.2274 | 0.01722 | -0.0678 | -13.2056
-4.5 | -0.1745 | 0.01427 | -0.0672 | -12.2285
-4 | -0.1197 | 0.01307 | -0.067 | -9.1584
-3.5 | -0.0679 | 0.01057 | -0.0665 | -6.4238
-3 | -0.0134 | 0.00977 | -0.0664 | -1.3715
-2.5 | 0.0425 | 0.00926 | -0.0666 | 4.5896
-2 | 0.0981 | 0.00855 | -0.0667 | 11.4737
-1.5 | 0.1543 | 0.0081 | -0.067 | 19.0494
-1 | 0.2043 | 0.00626 | -0.0672 | 32.6358
-0.5 | 0.2581 | 0.00591 | -0.0668 | 43.6717
0 | 0.3033 | 0.00551 | -0.0639 | 55.0454
0.5 | 0.356 | 0.0055 | -0.0628 | 64.7273
1 | 0.4234 | 0.00555 | -0.0654 | 76.2883
1.5 | 0.4992 | 0.00557 | -0.07 | 89.623
2 | 0.5648 | 0.00565 | -0.0725 | 99.9646
2.5 | 0.6156 | 0.0057 | -0.0716 | 108
3 | 0.6672 | 0.00568 | -0.0708 | 117.4648
3.5 | 0.7193 | 0.00574 | -0.07 | 125.3136
4 | 0.7713 | 0.00602 | -0.0694 | 128.1229
4.5 | 0.8073 | 0.0079 | -0.0667 | 102.1899
5 | 0.8312 | 0.01091 | -0.0626 | 76.187
5.5 | 0.875 | 0.01199 | -0.0609 | 72.9775
6 | 0.9192 | 0.01295 | -0.0592 | 70.9807
6.5 | 0.959 | 0.01418 | -0.0568 | 67.6305
7 | 0.9999 | 0.01517 | -0.0547 | 65.913
7.5 | 1.0222 | 0.01749 | -0.0497 | 58.4448
8 | 1.0601 | 0.01829 | -0.0471 | 57.9606
8.5 | 1.0928 | 0.01954 | -0.044 | 55.9263
9 | 1.1189 | 0.02279 | -0.0403 | 49.0961
9.5 | 1.1538 | 0.02454 | -0.0377 | 47.0171
10 | 1.1851 | 0.02656 | -0.0351 | 44.6197
10.5 | 1.2104 | 0.02825 | -0.0322 | 42.846
11 | 1.2243 | 0.03462 | -0.0283 | 35.364
11.5 | 1.2289 | 0.0394 | -0.0242 | 31.1904
12 | 1.2154 | 0.04614 | -0.0198 | 26.3416
12.5 | 1.1824 | 0.05521 | -0.0166 | 21.4164
13 | 1.1333 | 0.06718 | -0.0164 | 16.8696
13.5 | 1.0871 | 0.08017 | -0.0202 | 13.5599
14 | 1.037 | 0.09765 | -0.0295 | 10.6196
14.5 | 0.9841 | 0.12311 | -0.0463 | 7.9937
15 | 0.9117 | 0.16441 | -0.0647 | 5.5453
15.5 | 0.9024 | 0.18031 | -0.0724 | 5.0047
16 | 0.909 | 0.1917 | -0.0782 | 4.7418
16.5 | 0.9188 | 0.20184 | -0.0835 | 4.5521

## 37. Re 750k Mach 0.25 (1)
BIGFOIL.COM POLAR EXPORT
NACA65-410 a=0.6
NACA65-410 a=0.6 |  |  |  | Cl Max: | 1.052 | at alpha= | 7 | deg
JavaFoil+Calcfoil stall+Eppler ext transition |  |  |  | L/D Max: | 148.236 | at alpha= | 3.5 | deg
Re: | 750000 |  |  | Cd Min: | 0.00474 | at alpha= | 1.5 | deg
Mach: | 0.25 |  |  | Cl=0 at alpha= | -2.7417 | deg
|  |  |  | @ Cl=0.1, Cd= | 0.0074357
|  |  |  | @ Cl=0.4, Cd= | 0.0053984
|  |  |  | @ Cl=0.6, Cd= | 0.09975
alpha (deg) | Cl | Cd | Cm | Cl/Cd
-14 | -0.064 | 0.11537 | -0.02 | -0.554
-13.5 | -0.061 | 0.10993 | -0.02 | -0.556
-13 | -0.083 | 0.10862 | -0.02 | -0.765
-12.5 | -0.177 | 0.10229 | -0.02 | -1.733
-12 | -0.234 | 0.11697 | -0.02 | -2.003
-11.5 | -0.281 | 0.10745 | -0.02 | -2.615
-11 | -0.314 | 0.09944 | -0.02 | -3.161
-10.5 | -0.342 | 0.08916 | -0.02 | -3.836
-10 | -0.363 | 0.08178 | -0.019 | -4.443
-9.5 | -0.378 | 0.07405 | -0.019 | -5.105
-9 | -0.385 | 0.06866 | -0.019 | -5.612
-8.5 | -0.385 | 0.06437 | -0.019 | -5.988
-8 | -0.378 | 0.05706 | -0.02 | -6.628
-7.5 | -0.364 | 0.05307 | -0.021 | -6.857
-7 | -0.343 | 0.04924 | -0.022 | -6.963
-6.5 | -0.316 | 0.04563 | -0.022 | -6.924
-6 | -0.284 | 0.04247 | -0.022 | -6.681
-5.5 | -0.247 | 0.03989 | -0.023 | -6.197
-5 | -0.207 | 0.03756 | -0.023 | -5.515
-4.5 | -0.164 | 0.03539 | -0.024 | -4.642
-4 | -0.119 | 0.0335 | -0.026 | -3.563
-3.5 | -0.073 | 0.03151 | -0.029 | -2.31
-3 | -0.031 | 0.00784 | -0.059 | -3.957
-2.5 | 0.029 | 0.00761 | -0.06 | 3.8
-2 | 0.089 | 0.00747 | -0.06 | 11.958
-1.5 | 0.15 | 0.00728 | -0.061 | 20.607
-1 | 0.211 | 0.0072 | -0.061 | 29.307
-0.5 | 0.272 | 0.00542 | -0.062 | 50.27
0 | 0.333 | 0.00548 | -0.063 | 60.758
0.5 | 0.393 | 0.00545 | -0.063 | 72.117
1 | 0.454 | 0.005 | -0.064 | 90.771
1.5 | 0.514 | 0.00474 | -0.064 | 108.477
2 | 0.575 | 0.00477 | -0.065 | 120.597
2.5 | 0.633 | 0.00486 | -0.066 | 130.159
3 | 0.691 | 0.00491 | -0.066 | 140.908
3.5 | 0.749 | 0.00505 | -0.067 | 148.236
4 | 0.799 | 0.01131 | -0.067 | 70.681
4.5 | 0.853 | 0.01185 | -0.067 | 71.965
5 | 0.902 | 0.01244 | -0.068 | 72.544
5.5 | 0.948 | 0.01308 | -0.068 | 72.457
6 | 0.988 | 0.0137 | -0.069 | 72.155
6.5 | 1.023 | 0.01451 | -0.069 | 70.535
7 | 1.052 | 0.01534 | -0.07 | 68.55
7.5 | 0.881 | 0.04753 | -0.032 | 18.537
8 | 0.891 | 0.05174 | -0.03 | 17.231
8.5 | 0.887 | 0.05606 | -0.029 | 15.816
9 | 0.868 | 0.0604 | -0.027 | 14.365
9.5 | 0.836 | 0.06572 | -0.026 | 12.72
10 | 0.792 | 0.07342 | -0.025 | 10.788
10.5 | 0.737 | 0.07919 | -0.025 | 9.301
11 | 0.671 | 0.09277 | -0.026 | 7.228
11.5 | 0.596 | 0.09421 | -0.027 | 6.324
12 | 0.514 | 0.09975 | -0.029 | 5.153

## 38. Re 750k Mach 0.25 (2)
BIGFOIL.COM POLAR EXPORT
NACA65-410 a=0.6
NACA65-410 a=0.6 |  |  |  | Cl Max: | 1.1812 | at alpha= | 10 | deg
XFOIL ncrit=9 |  |  |  | L/D Max: | 127.576 | at alpha= | 4 | deg
Re: | 750000 |  |  | Cd Min: | 0.17638 | at alpha= | 15 | deg
Mach: | 0.25 |  |  | Cl=0 at alpha= | -2.8857 | deg
|  |  |  | @ Cl=0.1, Cd= | 0.0087357
|  |  |  | @ Cl=0.4, Cd= | 0.0056249
|  |  |  | @ Cl=0.6, Cd= | 0.0057549
alpha (deg) | Cl | Cd | Cm | Cl/Cd
-5 | -0.2307 | 0.02027 | -0.0714 | -11.3814
-4.5 | -0.1795 | 0.0156 | -0.0702 | -11.5064
-4 | -0.1234 | 0.01345 | -0.0697 | -9.1747
-3.5 | -0.0691 | 0.01108 | -0.0691 | -6.2365
-3 | -0.0131 | 0.01007 | -0.0689 | -1.3009
-2.5 | 0.0442 | 0.00941 | -0.0689 | 4.6971
-2 | 0.1013 | 0.00872 | -0.0688 | 11.617
-1.5 | 0.1598 | 0.00829 | -0.0691 | 19.2762
-1 | 0.2112 | 0.0064 | -0.0693 | 33
-0.5 | 0.2672 | 0.00603 | -0.0691 | 44.3118
0 | 0.3149 | 0.00561 | -0.0664 | 56.1319
0.5 | 0.3667 | 0.00562 | -0.0647 | 65.2491
1 | 0.4346 | 0.00563 | -0.0669 | 77.1936
1.5 | 0.511 | 0.00569 | -0.0712 | 89.8067
2 | 0.5838 | 0.00573 | -0.0748 | 101.8848
2.5 | 0.6359 | 0.00581 | -0.0738 | 109.4492
3 | 0.6887 | 0.00578 | -0.0727 | 119.1522
3.5 | 0.7425 | 0.00584 | -0.0719 | 127.1404
4 | 0.7948 | 0.00623 | -0.0709 | 127.5762
4.5 | 0.8215 | 0.00895 | -0.0666 | 91.7877
5 | 0.8493 | 0.01145 | -0.0625 | 74.1747
5.5 | 0.8946 | 0.01244 | -0.0604 | 71.9132
6 | 0.9319 | 0.01392 | -0.0571 | 66.9468
6.5 | 0.9727 | 0.01498 | -0.0543 | 64.9332
7 | 1.0071 | 0.01621 | -0.0505 | 62.1283
7.5 | 1.024 | 0.01864 | -0.0443 | 54.9356
8 | 1.0604 | 0.01998 | -0.0413 | 53.0731
8.5 | 1.0926 | 0.02195 | -0.038 | 49.7768
9 | 1.1289 | 0.02568 | -0.0349 | 43.9603
9.5 | 1.1633 | 0.02991 | -0.0319 | 38.8933
10 | 1.1812 | 0.03243 | -0.0278 | 36.4231
10.5 | 1.1812 | 0.03761 | -0.0231 | 31.4065
11 | 1.157 | 0.04574 | -0.0182 | 25.2951
11.5 | 1.1246 | 0.05456 | -0.0155 | 20.6122
12 | 1.0835 | 0.06554 | -0.0157 | 16.5319
12.5 | 1.0445 | 0.07776 | -0.0197 | 13.4324
13.5 | 0.9185 | 0.13485 | -0.0507 | 6.8113
14 | 0.9043 | 0.15168 | -0.0596 | 5.9619
14.5 | 0.8982 | 0.16727 | -0.0671 | 5.3698
15 | 0.9066 | 0.17638 | -0.072 | 5.14

## 39. Re 750k Mach 0.50 (1)
BIGFOIL.COM POLAR EXPORT
NACA65-410 a=0.6
NACA65-410 a=0.6 |  |  |  | Cl Max: | 1.186 | at alpha= | 20 | deg
JavaFoil+Calcfoil stall+Eppler ext transition |  |  |  | L/D Max: | 122.769 | at alpha= | 3 | deg
Re: | 750000 |  |  | Cd Min: | 0.00531 | at alpha= | 0 | deg
Mach: | 0.5 |  |  | Cl=0 at alpha= | -2.7667 | deg
|  |  |  | @ Cl=0.1, Cd= | 0.0076072
|  |  |  | @ Cl=0.4, Cd= | 0.0053267
|  |  |  | @ Cl=0.6, Cd= | 0.0058159
alpha (deg) | Cl | Cd | Cm | Cl/Cd
-20 | -0.924 | 0.20592 | -0.025 | -4.489
-19.5 | -0.898 | 0.19824 | -0.025 | -4.53
-19 | -0.872 | 0.19157 | -0.025 | -4.552
-18.5 | -0.846 | 0.18771 | -0.026 | -4.506
-18 | -0.82 | 0.18223 | -0.026 | -4.498
-17.5 | -0.792 | 0.17575 | -0.025 | -4.504
-17 | -0.765 | 0.17276 | -0.025 | -4.427
-16.5 | -0.739 | 0.16859 | -0.025 | -4.381
-16 | -0.712 | 0.16443 | -0.025 | -4.332
-15.5 | -0.686 | 0.15924 | -0.026 | -4.307
-15 | -0.659 | 0.15317 | -0.026 | -4.305
-14.5 | -0.631 | 0.13995 | -0.025 | -4.512
-14 | -0.605 | 0.13239 | -0.025 | -4.568
-13.5 | -0.578 | 0.12839 | -0.025 | -4.503
-13 | -0.551 | 0.12971 | -0.025 | -4.251
-12.5 | -0.525 | 0.12105 | -0.026 | -4.336
-12 | -0.498 | 0.11888 | -0.026 | -4.191
-11.5 | -0.471 | 0.11663 | -0.024 | -4.035
-11 | -0.444 | 0.10845 | -0.025 | -4.092
-10.5 | -0.417 | 0.10877 | -0.025 | -3.834
-10 | -0.39 | 0.10421 | -0.025 | -3.745
-9.5 | -0.363 | 0.10147 | -0.025 | -3.582
-9 | -0.337 | 0.09099 | -0.026 | -3.7
-8.5 | -0.31 | 0.08824 | -0.026 | -3.511
-8 | -0.283 | 0.08358 | -0.024 | -3.38
-7.5 | -0.256 | 0.08044 | -0.024 | -3.178
-7 | -0.229 | 0.07888 | -0.025 | -2.902
-6.5 | -0.202 | 0.07477 | -0.025 | -2.701
-6 | -0.175 | 0.04441 | -0.026 | -3.945
-5.5 | -0.148 | 0.05109 | -0.024 | -2.9
-5 | -0.204 | 0.04197 | -0.024 | -4.853
-4.5 | -0.173 | 0.03793 | -0.025 | -4.563
-4 | -0.129 | 0.03518 | -0.026 | -3.675
-3.5 | -0.08 | 0.03315 | -0.027 | -2.4
-3 | -0.028 | 0.0312 | -0.03 | -0.885
-2.5 | 0.032 | 0.00788 | -0.066 | 4.075
-2 | 0.099 | 0.00761 | -0.067 | 13.075
-1.5 | 0.167 | 0.00742 | -0.068 | 22.544
-1 | 0.236 | 0.0073 | -0.069 | 32.274
-0.5 | 0.304 | 0.00689 | -0.069 | 44.151
0 | 0.372 | 0.00531 | -0.07 | 69.979
0.5 | 0.439 | 0.00535 | -0.071 | 82.157
1 | 0.507 | 0.00535 | -0.071 | 94.721
1.5 | 0.574 | 0.00577 | -0.072 | 99.475
2 | 0.642 | 0.00589 | -0.073 | 108.87
2.5 | 0.705 | 0.00604 | -0.073 | 116.739
3 | 0.769 | 0.00626 | -0.074 | 122.769
3.5 | 0.823 | 0.01217 | -0.074 | 67.612
4 | 0.881 | 0.01288 | -0.074 | 68.428
4.5 | 0.936 | 0.01365 | -0.075 | 68.521
5 | 0.98 | 0.01451 | -0.075 | 67.513
5.5 | 1.01 | 0.01546 | -0.076 | 65.335
6 | 0.836 | 0.0413 | -0.035 | 20.253
6.5 | 0.791 | 0.04704 | -0.028 | 16.815
7 | 0.517 | 0.05111 | -0.029 | 10.107
7.5 | 0.543 | 0.06871 | -0.029 | 7.895
8 | 0.569 | 0.08675 | -0.031 | 6.557
8.5 | 0.595 | 0.08395 | -0.032 | 7.086
9 | 0.621 | 0.08675 | -0.032 | 7.154
9.5 | 0.647 | 0.09466 | -0.036 | 6.838
10 | 0.673 | 0.10262 | -0.036 | 6.558
10.5 | 0.699 | 0.10296 | -0.036 | 6.786
11 | 0.724 | 0.10887 | -0.036 | 6.652
11.5 | 0.751 | 0.11554 | -0.039 | 6.499
12 | 0.777 | 0.12501 | -0.04 | 6.212
12.5 | 0.802 | 0.12304 | -0.041 | 6.519
13 | 0.827 | 0.12682 | -0.041 | 6.524
13.5 | 0.854 | 0.1332 | -0.043 | 6.41
14 | 0.88 | 0.13836 | -0.045 | 6.358
14.5 | 0.905 | 0.14667 | -0.045 | 6.168
15 | 0.93 | 0.15342 | -0.045 | 6.061
15.5 | 0.957 | 0.16493 | -0.048 | 5.801
16 | 0.982 | 0.16506 | -0.049 | 5.951
16.5 | 1.007 | 0.16685 | -0.049 | 6.036
17 | 1.032 | 0.17515 | -0.05 | 5.893
17.5 | 1.058 | 0.18099 | -0.052 | 5.847
18 | 1.084 | 0.19002 | -0.053 | 5.705
18.5 | 1.109 | 0.18849 | -0.053 | 5.883
19 | 1.133 | 0.19781 | -0.054 | 5.73
19.5 | 1.158 | 0.20496 | -0.055 | 5.652
20 | 1.186 | 0.20514 | -0.057 | 5.78

## 40. Re 750k Mach 0.50 (2)
BIGFOIL.COM POLAR EXPORT
NACA65-410 a=0.6
NACA65-410 a=0.6 |  |  |  | Cl Max: | 1.1387 | at alpha= | 20 | deg
XFOIL ncrit=9 |  |  |  | L/D Max: | 132.081 | at alpha= | 3.5 | deg
Re: | 750000 |  |  | Cd Min: | 0.29889 | at alpha= | 20 | deg
Mach: | 0.5 |  |  | Cl=0 at alpha= | -2.9134 | deg
|  |  |  | @ Cl=0.1, Cd= | 0.0098413
|  |  |  | @ Cl=0.4, Cd= | 0.0060933
|  |  |  | @ Cl=0.6, Cd= | 0.0062086
alpha (deg) | Cl | Cd | Cm | Cl/Cd
-20 | -0.743 | 0.2676 | 0.0513 | -2.7765
-19.5 | -0.7198 | 0.25947 | 0.0459 | -2.7741
-19 | -0.6962 | 0.25124 | 0.0405 | -2.7711
-18.5 | -0.6727 | 0.24299 | 0.0351 | -2.7684
-18 | -0.6496 | 0.23487 | 0.0295 | -2.7658
-17.5 | -0.6272 | 0.22676 | 0.0241 | -2.7659
-17 | -0.605 | 0.21864 | 0.0188 | -2.7671
-16.5 | -0.5827 | 0.20996 | 0.014 | -2.7753
-16 | -0.5604 | 0.20182 | 0.01 | -2.7767
-15.5 | -0.5382 | 0.19401 | 0.0053 | -2.7741
-15 | -0.5165 | 0.18619 | 0.0007 | -2.774
-14.5 | -0.4952 | 0.17816 | -0.004 | -2.7795
-14 | -0.4749 | 0.17007 | -0.0095 | -2.7924
-13.5 | -0.457 | 0.16212 | -0.0148 | -2.8189
-13 | -0.4371 | 0.15318 | -0.0184 | -2.8535
-12.5 | -0.4177 | 0.14556 | -0.0222 | -2.8696
-12 | -0.3902 | 0.13701 | -0.0295 | -2.848
-11.5 | -0.3704 | 0.12928 | -0.0341 | -2.8651
-11 | -0.3568 | 0.12204 | -0.0371 | -2.9236
-10.5 | -0.3472 | 0.11466 | -0.0422 | -3.0281
-10 | -0.3341 | 0.10701 | -0.0461 | -3.1221
-9.5 | -0.3208 | 0.0994 | -0.0498 | -3.2274
-9 | -0.3131 | 0.09097 | -0.0532 | -3.4418
-8.5 | -0.2974 | 0.08502 | -0.055 | -3.498
-8 | -0.2865 | 0.07822 | -0.0588 | -3.6627
-7.5 | -0.2774 | 0.07067 | -0.0651 | -3.9253
-7 | -0.2729 | 0.06273 | -0.0708 | -4.3504
-6.5 | -0.2752 | 0.05447 | -0.0779 | -5.0523
-6 | -0.2668 | 0.0463 | -0.0821 | -5.7624
-4.5 | -0.1868 | 0.02351 | -0.0838 | -7.9456
-4 | -0.1342 | 0.01796 | -0.0824 | -7.4722
-3.5 | -0.0735 | 0.01433 | -0.0811 | -5.1291
-3 | -0.0111 | 0.01171 | -0.08 | -0.94791
-2.5 | 0.053 | 0.01037 | -0.0793 | 5.1109
-2 | 0.1179 | 0.00964 | -0.0788 | 12.2303
-1.5 | 0.1829 | 0.00882 | -0.0787 | 20.737
-1 | 0.2476 | 0.00804 | -0.0789 | 30.796
-0.5 | 0.3061 | 0.00659 | -0.0788 | 46.4492
0 | 0.3649 | 0.00613 | -0.0771 | 59.5269
0.5 | 0.4223 | 0.00607 | -0.0749 | 69.5717
1 | 0.4849 | 0.00609 | -0.074 | 79.6223
1.5 | 0.5637 | 0.00618 | -0.0767 | 91.2136
2 | 0.6524 | 0.00625 | -0.0817 | 104.384
2.5 | 0.7263 | 0.00631 | -0.0834 | 115.103
3 | 0.7847 | 0.0062 | -0.0812 | 126.5645
3.5 | 0.844 | 0.00639 | -0.0792 | 132.0814
4 | 0.8674 | 0.00882 | -0.0723 | 98.3447
4.5 | 0.8701 | 0.01207 | -0.063 | 72.0878
5 | 0.8996 | 0.01353 | -0.0565 | 66.4893
5.5 | 0.9315 | 0.01505 | -0.0508 | 61.8937
6 | 0.9491 | 0.01764 | -0.0441 | 53.8039
6.5 | 0.978 | 0.02001 | -0.0387 | 48.8756
7 | 1.0102 | 0.02263 | -0.0335 | 44.6399
7.5 | 1.0454 | 0.02653 | -0.0281 | 39.4044
8 | 1.0783 | 0.03175 | -0.0231 | 33.9622
8.5 | 1.0773 | 0.03855 | -0.0178 | 27.9455
9 | 1.0592 | 0.04626 | -0.0142 | 22.8967
9.5 | 1.0321 | 0.0552 | -0.0132 | 18.6975
10 | 0.9989 | 0.06613 | -0.0156 | 15.1051
10.5 | 0.9669 | 0.07882 | -0.0218 | 12.2672
11 | 0.9391 | 0.09398 | -0.0316 | 9.9926
11.5 | 0.9181 | 0.11278 | -0.0433 | 8.1406
12 | 0.9087 | 0.12749 | -0.0518 | 7.1276
12.5 | 0.9032 | 0.14207 | -0.0598 | 6.3574
13 | 0.9005 | 0.15711 | -0.0679 | 5.7317
13.5 | 0.906 | 0.16956 | -0.0745 | 5.3432
14 | 0.9155 | 0.17994 | -0.0794 | 5.0878
14.5 | 0.9296 | 0.19088 | -0.0852 | 4.8701
15 | 0.9453 | 0.20187 | -0.0915 | 4.6827
15.5 | 0.9618 | 0.21307 | -0.0986 | 4.514
16 | 0.98 | 0.2224 | -0.1039 | 4.4065
16.5 | 0.9993 | 0.23144 | -0.109 | 4.3177
17 | 1.0189 | 0.24096 | -0.1131 | 4.2285
17.5 | 1.0383 | 0.25099 | -0.1188 | 4.1368
18 | 1.0575 | 0.26088 | -0.1248 | 4.0536
18.5 | 1.0762 | 0.27096 | -0.1316 | 3.9718
19 | 1.0973 | 0.28113 | -0.1382 | 3.9032
19.5 | 1.1181 | 0.29015 | -0.1437 | 3.8535
20 | 1.1387 | 0.29889 | -0.1492 | 3.8098

## 41. Re 1M Mach 0.00 (1)
BIGFOIL.COM POLAR EXPORT
NACA65-410 a=0.6
NACA65-410 a=0.6 |  |  |  | Cl Max: | 1.095 | at alpha= | 8 | deg
JavaFoil+Calcfoil stall+Eppler ext transition |  |  |  | L/D Max: | 158.841 | at alpha= | 3.5 | deg
Re: | 1000000 |  |  | Cd Min: | 0.00452 | at alpha= | 3 | deg
Mach: | 0 |  |  | Cl=0 at alpha= | -2.7414 | deg
|  |  |  | @ Cl=0.1, Cd= | 0.0069731
|  |  |  | @ Cl=0.4, Cd= | 0.0050632
|  |  |  | @ Cl=0.6, Cd= | 0.0047338
alpha (deg) | Cl | Cd | Cm | Cl/Cd
-16 | -0.326 | 0.15558 | -0.018 | -2.097
-15.5 | -0.344 | 0.14832 | -0.018 | -2.317
-15 | -0.361 | 0.13746 | -0.018 | -2.628
-14.5 | -0.379 | 0.13081 | -0.018 | -2.897
-14 | -0.397 | 0.12055 | -0.018 | -3.29
-13.5 | -0.414 | 0.11252 | -0.018 | -3.676
-13 | -0.43 | 0.10829 | -0.018 | -3.967
-12.5 | -0.444 | 0.0997 | -0.018 | -4.455
-12 | -0.457 | 0.09552 | -0.018 | -4.782
-11.5 | -0.465 | 0.08771 | -0.018 | -5.307
-11 | -0.467 | 0.08194 | -0.018 | -5.702
-10.5 | -0.466 | 0.07499 | -0.018 | -6.214
-10 | -0.461 | 0.07034 | -0.019 | -6.558
-9.5 | -0.453 | 0.06631 | -0.019 | -6.828
-9 | -0.44 | 0.06061 | -0.02 | -7.265
-8.5 | -0.424 | 0.05776 | -0.021 | -7.337
-8 | -0.403 | 0.05308 | -0.021 | -7.593
-7.5 | -0.378 | 0.04977 | -0.021 | -7.601
-7 | -0.35 | 0.04638 | -0.022 | -7.539
-6.5 | -0.317 | 0.04338 | -0.022 | -7.317
-6 | -0.282 | 0.04088 | -0.022 | -6.898
-5.5 | -0.244 | 0.03856 | -0.024 | -6.325
-5 | -0.203 | 0.03636 | -0.025 | -5.59
-4.5 | -0.161 | 0.03427 | -0.027 | -4.693
-4 | -0.144 | 0.00773 | -0.056 | -18.666
-3.5 | -0.088 | 0.00756 | -0.056 | -11.582
-3 | -0.03 | 0.00736 | -0.057 | -4.089
-2.5 | 0.028 | 0.0072 | -0.058 | 3.891
-2 | 0.087 | 0.007 | -0.058 | 12.364
-1.5 | 0.145 | 0.00688 | -0.059 | 21.137
-1 | 0.204 | 0.00674 | -0.059 | 30.314
-0.5 | 0.264 | 0.00503 | -0.06 | 52.405
0 | 0.322 | 0.00505 | -0.061 | 63.847
0.5 | 0.381 | 0.00506 | -0.061 | 75.269
1 | 0.44 | 0.00507 | -0.062 | 86.753
1.5 | 0.498 | 0.00463 | -0.062 | 107.635
2 | 0.557 | 0.00468 | -0.063 | 118.886
2.5 | 0.613 | 0.00475 | -0.064 | 129.024
3 | 0.67 | 0.00452 | -0.064 | 148.177
3.5 | 0.726 | 0.00457 | -0.065 | 158.841
4 | 0.778 | 0.01034 | -0.065 | 75.2
4.5 | 0.83 | 0.01082 | -0.066 | 76.757
5 | 0.88 | 0.0113 | -0.066 | 77.852
5.5 | 0.926 | 0.01183 | -0.066 | 78.264
6 | 0.969 | 0.01242 | -0.067 | 78.048
6.5 | 1.008 | 0.01306 | -0.067 | 77.206
7 | 1.042 | 0.01372 | -0.068 | 75.951
7.5 | 1.072 | 0.01448 | -0.068 | 73.988
8 | 1.095 | 0.01521 | -0.069 | 72.007
8.5 | 0.91 | 0.05265 | -0.034 | 17.286
9 | 0.912 | 0.05617 | -0.032 | 16.23
9.5 | 0.907 | 0.06064 | -0.03 | 14.953
10 | 0.895 | 0.06529 | -0.029 | 13.709
10.5 | 0.878 | 0.07135 | -0.028 | 12.302
11 | 0.855 | 0.07637 | -0.028 | 11.199
11.5 | 0.828 | 0.08202 | -0.027 | 10.096
12 | 0.797 | 0.08779 | -0.028 | 9.08
12.5 | 0.764 | 0.09303 | -0.028 | 8.207
13 | 0.728 | 0.10055 | -0.029 | 7.239

## 42. Re 1M Mach 0.00 (2)
BIGFOIL.COM POLAR EXPORT
NACA65-410 a=0.6
NACA65-410 a=0.6 |  |  |  | Cl Max: | 1.3159 | at alpha= | 12.5 | deg
XFOIL ncrit=9 |  |  |  | L/D Max: | 137.765 | at alpha= | 3.5 | deg
Re: | 1000000 |  |  | Cd Min: | 0.08255 | at alpha= | 15 | deg
Mach: | 0 |  |  | Cl=0 at alpha= | -99 | deg
|  |  |  | @ Cl=0.1, Cd= | 0.00498
|  |  |  | @ Cl=0.4, Cd= | 0.0048633
|  |  |  | @ Cl=0.6, Cd= | 0.0049703
alpha (deg) | Cl | Cd | Cm | Cl/Cd
0 | 0.3096 | 0.00498 | -0.0656 | 62.1687
0.5 | 0.3575 | 0.00484 | -0.0635 | 73.8636
1 | 0.4123 | 0.00487 | -0.0632 | 84.6612
1.5 | 0.4785 | 0.00489 | -0.0656 | 97.8528
2 | 0.5504 | 0.00493 | -0.0694 | 111.643
2.5 | 0.612 | 0.00498 | -0.071 | 122.8916
3 | 0.6629 | 0.005 | -0.0702 | 132.58
3.5 | 0.715 | 0.00519 | -0.0697 | 137.7649
4 | 0.7648 | 0.00574 | -0.0689 | 133.2404
4.5 | 0.796 | 0.00829 | -0.0659 | 96.0193
5 | 0.831 | 0.01032 | -0.0633 | 80.5233
5.5 | 0.8784 | 0.01108 | -0.0622 | 79.278
6 | 0.924 | 0.01196 | -0.0609 | 77.2575
6.5 | 0.97 | 0.01271 | -0.0596 | 76.3179
7 | 1.0057 | 0.01423 | -0.0567 | 70.6746
7.5 | 1.0499 | 0.01495 | -0.0553 | 70.2274
8 | 1.0918 | 0.01577 | -0.0536 | 69.2327
8.5 | 1.1133 | 0.01771 | -0.0485 | 62.8628
9 | 1.1448 | 0.01891 | -0.0452 | 60.5394
9.5 | 1.1769 | 0.02014 | -0.0424 | 58.4359
10 | 1.1974 | 0.0228 | -0.0384 | 52.5175
10.5 | 1.2291 | 0.02422 | -0.036 | 50.7473
11 | 1.2553 | 0.0265 | -0.0331 | 47.3698
11.5 | 1.2778 | 0.02918 | -0.0302 | 43.7903
12 | 1.3007 | 0.03122 | -0.0278 | 41.6624
12.5 | 1.3159 | 0.03435 | -0.0252 | 38.3086
13 | 1.3047 | 0.04104 | -0.0212 | 31.7909
13.5 | 1.2874 | 0.04831 | -0.0185 | 26.6487
14 | 1.2575 | 0.05745 | -0.0174 | 21.8886
14.5 | 1.224 | 0.06809 | -0.0187 | 17.9762
15 | 1.1791 | 0.08255 | -0.024 | 14.2835

## 43. Re 1M Mach 0.10 (1)
BIGFOIL.COM POLAR EXPORT
NACA65-410 a=0.6
NACA65-410 a=0.6 |  |  |  | Cl Max: | 1.095 | at alpha= | 8 | deg
JavaFoil+Calcfoil stall+Eppler ext transition |  |  |  | L/D Max: | 157.914 | at alpha= | 3.5 | deg
Re: | 1000000 |  |  | Cd Min: | 0.00452 | at alpha= | 3 | deg
Mach: | 0.1 |  |  | Cl=0 at alpha= | -2.7414 | deg
|  |  |  | @ Cl=0.1, Cd= | 0.0069748
|  |  |  | @ Cl=0.4, Cd= | 0.0050586
|  |  |  | @ Cl=0.6, Cd= | 0.00473
alpha (deg) | Cl | Cd | Cm | Cl/Cd
-15.5 | -0.302 | 0.13491 | -0.018 | -2.242
-15 | -0.322 | 0.12566 | -0.019 | -2.565
-14.5 | -0.342 | 0.13456 | -0.018 | -2.544
-14 | -0.363 | 0.12495 | -0.019 | -2.902
-13.5 | -0.382 | 0.11664 | -0.018 | -3.279
-13 | -0.402 | 0.10817 | -0.019 | -3.713
-12.5 | -0.419 | 0.10355 | -0.018 | -4.05
-12 | -0.435 | 0.09782 | -0.018 | -4.45
-11.5 | -0.447 | 0.09033 | -0.018 | -4.952
-11 | -0.452 | 0.08379 | -0.018 | -5.395
-10.5 | -0.453 | 0.07816 | -0.018 | -5.802
-10 | -0.451 | 0.07081 | -0.019 | -6.372
-9.5 | -0.445 | 0.06672 | -0.019 | -6.671
-9 | -0.435 | 0.06167 | -0.02 | -7.05
-8.5 | -0.42 | 0.05777 | -0.02 | -7.269
-8 | -0.401 | 0.05316 | -0.021 | -7.536
-7.5 | -0.377 | 0.04987 | -0.021 | -7.56
-7 | -0.349 | 0.04646 | -0.022 | -7.517
-6.5 | -0.318 | 0.04384 | -0.022 | -7.243
-6 | -0.282 | 0.04094 | -0.022 | -6.898
-5.5 | -0.244 | 0.03866 | -0.024 | -6.324
-5 | -0.204 | 0.03681 | -0.023 | -5.535
-4.5 | -0.161 | 0.03448 | -0.026 | -4.678
-4 | -0.145 | 0.00775 | -0.056 | -18.702
-3.5 | -0.088 | 0.00757 | -0.057 | -11.621
-3 | -0.03 | 0.00734 | -0.057 | -4.117
-2.5 | 0.028 | 0.00722 | -0.058 | 3.902
-2 | 0.087 | 0.00701 | -0.059 | 12.4
-1.5 | 0.146 | 0.00685 | -0.059 | 21.312
-1 | 0.205 | 0.00672 | -0.06 | 30.552
-0.5 | 0.265 | 0.00506 | -0.06 | 52.389
0 | 0.324 | 0.00506 | -0.061 | 64.041
0.5 | 0.383 | 0.00505 | -0.061 | 75.845
1 | 0.442 | 0.00508 | -0.062 | 87.015
1.5 | 0.501 | 0.00462 | -0.063 | 108.33
2 | 0.56 | 0.00468 | -0.063 | 119.635
2.5 | 0.616 | 0.00475 | -0.064 | 129.801
3 | 0.673 | 0.00452 | -0.064 | 149.074
3.5 | 0.73 | 0.00462 | -0.065 | 157.914
4 | 0.781 | 0.01038 | -0.065 | 75.222
4.5 | 0.834 | 0.01088 | -0.066 | 76.681
5 | 0.883 | 0.01137 | -0.066 | 77.726
5.5 | 0.93 | 0.01191 | -0.067 | 78.067
6 | 0.972 | 0.01251 | -0.067 | 77.748
6.5 | 1.011 | 0.01316 | -0.068 | 76.839
7 | 1.045 | 0.01391 | -0.068 | 75.104
7.5 | 1.073 | 0.01461 | -0.069 | 73.434
8 | 1.095 | 0.01538 | -0.069 | 71.208
8.5 | 0.908 | 0.05311 | -0.032 | 17.087
9 | 0.907 | 0.05684 | -0.031 | 15.963
9.5 | 0.899 | 0.06137 | -0.029 | 14.651
10 | 0.885 | 0.06585 | -0.029 | 13.436
10.5 | 0.863 | 0.07077 | -0.028 | 12.202
11 | 0.836 | 0.07832 | -0.028 | 10.681
11.5 | 0.805 | 0.08231 | -0.027 | 9.775
12 | 0.769 | 0.08834 | -0.027 | 8.703
12.5 | 0.73 | 0.0958 | -0.028 | 7.625
13 | 0.69 | 0.10142 | -0.029 | 6.806

## 44. Re 1M Mach 0.10 (2)
BIGFOIL.COM POLAR EXPORT
NACA65-410 a=0.6
NACA65-410 a=0.6 |  |  |  | Cl Max: | 1.3021 | at alpha= | 12.5 | deg
XFOIL ncrit=9 |  |  |  | L/D Max: | 138.327 | at alpha= | 3.5 | deg
Re: | 1000000 |  |  | Cd Min: | 0.21875 | at alpha= | 17.5 | deg
Mach: | 0.1 |  |  | Cl=0 at alpha= | -2.864 | deg
|  |  |  | @ Cl=0.1, Cd= | 0.0079542
|  |  |  | @ Cl=0.4, Cd= | 0.0048746
|  |  |  | @ Cl=0.6, Cd= | 0.00498
alpha (deg) | Cl | Cd | Cm | Cl/Cd
-20 | -0.5099 | 0.21548 | 0.034 | -2.3663
-19.5 | -0.4977 | 0.20921 | 0.0299 | -2.3789
-19 | -0.4854 | 0.20239 | 0.0261 | -2.3983
-18.5 | -0.4717 | 0.19652 | 0.0222 | -2.4003
-18 | -0.4584 | 0.19096 | 0.0184 | -2.4005
-17.5 | -0.445 | 0.18533 | 0.0145 | -2.4011
-17 | -0.4317 | 0.17965 | 0.0105 | -2.403
-16.5 | -0.4187 | 0.17394 | 0.0066 | -2.4072
-16 | -0.406 | 0.16791 | 0.0025 | -2.418
-15 | -0.4023 | 0.15913 | -0.0002 | -2.5281
-14.5 | -0.3946 | 0.15299 | -0.0032 | -2.5793
-14 | -0.3853 | 0.1489 | -0.0064 | -2.5876
-13.5 | -0.4656 | 0.14881 | -0.0123 | -3.1288
-13 | -0.4512 | 0.14231 | -0.0155 | -3.1705
-12.5 | -0.438 | 0.13558 | -0.0188 | -3.2306
-12 | -0.426 | 0.12833 | -0.0222 | -3.3196
-11.5 | -0.4177 | 0.11996 | -0.0271 | -3.482
-11 | -0.4061 | 0.11205 | -0.0316 | -3.6243
-10.5 | -0.3812 | 0.10162 | -0.0414 | -3.7512
-10 | -0.3775 | 0.0939 | -0.0444 | -4.0202
-9 | -0.386 | 0.07724 | -0.0514 | -4.9974
-8.5 | -0.3842 | 0.07109 | -0.0546 | -5.4044
-8 | -0.3997 | 0.06245 | -0.0618 | -6.4003
-7.5 | -0.3962 | 0.05336 | -0.067 | -7.425
-7 | -0.3693 | 0.04467 | -0.0692 | -8.2673
-6 | -0.3299 | 0.02194 | -0.0678 | -15.0365
-5.5 | -0.2838 | 0.01659 | -0.0665 | -17.1067
-5 | -0.2334 | 0.01311 | -0.0659 | -17.8032
-4.5 | -0.1797 | 0.0117 | -0.0658 | -15.359
-4 | -0.1252 | 0.0107 | -0.0658 | -11.7009
-3.5 | -0.0699 | 0.00992 | -0.0658 | -7.0464
-2.5 | 0.04 | 0.00827 | -0.0658 | 4.8368
-2 | 0.0966 | 0.00798 | -0.0661 | 12.1053
-1.5 | 0.1532 | 0.00755 | -0.0664 | 20.2914
-1 | 0.2046 | 0.0058 | -0.0668 | 35.2759
-0.5 | 0.2601 | 0.00551 | -0.067 | 47.2051
0 | 0.3115 | 0.00499 | -0.066 | 62.4248
0.5 | 0.3599 | 0.00486 | -0.0639 | 74.0535
1 | 0.4147 | 0.00488 | -0.0635 | 84.9795
1.5 | 0.4805 | 0.0049 | -0.0658 | 98.0612
2 | 0.553 | 0.00495 | -0.0697 | 111.7172
2.5 | 0.6157 | 0.00499 | -0.0714 | 123.3868
3 | 0.6668 | 0.00501 | -0.0705 | 133.0938
3.5 | 0.7193 | 0.0052 | -0.07 | 138.3269
4 | 0.7689 | 0.0058 | -0.0692 | 132.569
4.5 | 0.7991 | 0.00845 | -0.0659 | 94.568
5 | 0.8349 | 0.01039 | -0.0633 | 80.3561
5.5 | 0.8824 | 0.01116 | -0.0622 | 79.0681
6 | 0.9281 | 0.01205 | -0.0607 | 77.0207
6.5 | 0.9738 | 0.01283 | -0.0594 | 75.9002
7 | 1.0092 | 0.01436 | -0.0563 | 70.2786
7.5 | 1.0527 | 0.01514 | -0.0546 | 69.531
8 | 1.093 | 0.01606 | -0.0526 | 68.0573
8.5 | 1.1133 | 0.01797 | -0.0472 | 61.9533
9 | 1.1443 | 0.01932 | -0.0438 | 59.2288
9.5 | 1.1765 | 0.02062 | -0.041 | 57.0563
10 | 1.1979 | 0.0234 | -0.0371 | 51.1923
10.5 | 1.2286 | 0.0251 | -0.0345 | 48.9482
11 | 1.2532 | 0.02778 | -0.0314 | 45.1116
11.5 | 1.2738 | 0.03079 | -0.0283 | 41.3706
12 | 1.2938 | 0.03313 | -0.0258 | 39.0522
12.5 | 1.3021 | 0.03713 | -0.0228 | 35.0687
13 | 1.2732 | 0.04595 | -0.0187 | 27.7084
13.5 | 1.2536 | 0.05358 | -0.017 | 23.3968
14 | 1.2031 | 0.06622 | -0.0179 | 18.1682
14.5 | 1.1531 | 0.0812 | -0.0231 | 14.2007
15 | 0.9241 | 0.16115 | -0.0645 | 5.7344
15.5 | 0.9165 | 0.17616 | -0.0721 | 5.2027
16 | 0.9168 | 0.19074 | -0.0788 | 4.8065
16.5 | 0.9264 | 0.19983 | -0.0838 | 4.6359
17 | 0.9383 | 0.20746 | -0.0882 | 4.5228
17.5 | 0.9439 | 0.21875 | -0.0938 | 4.315

## 45. Re 1M Mach 0.25 (1)
BIGFOIL.COM POLAR EXPORT
NACA65-410 a=0.6
NACA65-410 a=0.6 |  |  |  | Cl Max: | 1.074 | at alpha= | 7.5 | deg
JavaFoil+Calcfoil stall+Eppler ext transition |  |  |  | L/D Max: | 161.342 | at alpha= | 3.5 | deg
Re: | 1000000 |  |  | Cd Min: | 0.00449 | at alpha= | 2.5 | deg
Mach: | 0.25 |  |  | Cl=0 at alpha= | -2.7417 | deg
|  |  |  | @ Cl=0.1, Cd= | 0.0070439
|  |  |  | @ Cl=0.4, Cd= | 0.0050969
|  |  |  | @ Cl=0.6, Cd= | 0.10284
alpha (deg) | Cl | Cd | Cm | Cl/Cd
-13.5 | -0.061 | 0.10593 | -0.021 | -0.577
-13 | -0.083 | 0.10608 | -0.021 | -0.783
-12.5 | -0.177 | 0.09949 | -0.021 | -1.783
-12 | -0.234 | 0.09506 | -0.021 | -2.467
-11.5 | -0.281 | 0.10174 | -0.02 | -2.763
-11 | -0.314 | 0.09268 | -0.02 | -3.393
-10.5 | -0.342 | 0.08287 | -0.02 | -4.128
-10 | -0.364 | 0.07696 | -0.02 | -4.723
-9.5 | -0.378 | 0.07054 | -0.02 | -5.36
-9 | -0.385 | 0.06617 | -0.02 | -5.825
-8.5 | -0.386 | 0.06167 | -0.02 | -6.251
-8 | -0.378 | 0.05639 | -0.021 | -6.709
-7.5 | -0.364 | 0.05157 | -0.022 | -7.058
-7 | -0.343 | 0.04798 | -0.022 | -7.149
-6.5 | -0.316 | 0.0446 | -0.022 | -7.085
-6 | -0.284 | 0.04164 | -0.023 | -6.816
-5.5 | -0.247 | 0.03922 | -0.023 | -6.305
-5 | -0.207 | 0.03699 | -0.023 | -5.602
-4.5 | -0.165 | 0.03474 | -0.025 | -4.735
-4 | -0.12 | 0.03271 | -0.028 | -3.658
-3.5 | -0.09 | 0.00764 | -0.058 | -11.806
-3 | -0.031 | 0.00745 | -0.059 | -4.163
-2.5 | 0.029 | 0.00722 | -0.06 | 4.005
-2 | 0.089 | 0.00708 | -0.06 | 12.622
-1.5 | 0.15 | 0.00688 | -0.061 | 21.797
-1 | 0.211 | 0.00681 | -0.061 | 30.964
-0.5 | 0.272 | 0.00507 | -0.062 | 53.685
0 | 0.333 | 0.00508 | -0.063 | 65.508
0.5 | 0.393 | 0.00509 | -0.063 | 77.238
1 | 0.454 | 0.00515 | -0.064 | 88.211
1.5 | 0.515 | 0.00471 | -0.064 | 109.164
2 | 0.575 | 0.00475 | -0.065 | 121.016
2.5 | 0.633 | 0.00449 | -0.066 | 141.021
3 | 0.691 | 0.00458 | -0.066 | 151.013
3.5 | 0.749 | 0.00464 | -0.067 | 161.342
4 | 0.8 | 0.01068 | -0.067 | 74.921
4.5 | 0.854 | 0.01121 | -0.068 | 76.21
5 | 0.904 | 0.01175 | -0.068 | 76.892
5.5 | 0.949 | 0.01236 | -0.069 | 76.806
6 | 0.99 | 0.013 | -0.069 | 76.161
6.5 | 1.025 | 0.01375 | -0.069 | 74.547
7 | 1.053 | 0.01456 | -0.07 | 72.359
7.5 | 1.074 | 0.01533 | -0.07 | 70.07
8 | 0.894 | 0.05016 | -0.034 | 17.813
8.5 | 0.888 | 0.05483 | -0.031 | 16.187
9 | 0.868 | 0.05928 | -0.029 | 14.644
9.5 | 0.837 | 0.06443 | -0.028 | 12.984
10 | 0.792 | 0.07122 | -0.026 | 11.124
10.5 | 0.737 | 0.077 | -0.027 | 9.571
11 | 0.671 | 0.08632 | -0.028 | 7.772
11.5 | 0.596 | 0.09088 | -0.028 | 6.558
12 | 0.514 | 0.0958 | -0.03 | 5.368
12.5 | 0.426 | 0.10284 | -0.03 | 4.146

## 46. Re 1M Mach 0.25 (2)
BIGFOIL.COM POLAR EXPORT
NACA65-410 a=0.6
NACA65-410 a=0.6 |  |  |  | Cl Max: | 1.2102 | at alpha= | 10.5 | deg
XFOIL ncrit=9 |  |  |  | L/D Max: | 139.549 | at alpha= | 3.5 | deg
Re: | 1000000 |  |  | Cd Min: | 0.18952 | at alpha= | 15.5 | deg
Mach: | 0.25 |  |  | Cl=0 at alpha= | -2.8666 | deg
|  |  |  | @ Cl=0.1, Cd= | 0.0080885
|  |  |  | @ Cl=0.4, Cd= | 0.00496
|  |  |  | @ Cl=0.6, Cd= | 0.0050342
alpha (deg) | Cl | Cd | Cm | Cl/Cd
-6 | -0.3241 | 0.02914 | -0.0722 | -11.1222
-5.5 | -0.2875 | 0.02036 | -0.0705 | -14.1208
-5 | -0.2373 | 0.01584 | -0.0693 | -14.9811
-4 | -0.1285 | 0.01125 | -0.0685 | -11.4222
-3.5 | -0.0717 | 0.01027 | -0.0682 | -6.9815
-3 | -0.0151 | 0.00934 | -0.0681 | -1.6167
-2.5 | 0.0415 | 0.0084 | -0.068 | 4.9405
-2 | 0.0998 | 0.00809 | -0.0682 | 12.3362
-1.5 | 0.1585 | 0.00765 | -0.0685 | 20.719
-1 | 0.212 | 0.00603 | -0.0689 | 35.1575
-0.5 | 0.2689 | 0.00559 | -0.0691 | 48.1038
0 | 0.3225 | 0.0051 | -0.0683 | 63.2353
0.5 | 0.3727 | 0.00497 | -0.0662 | 74.9899
1 | 0.4275 | 0.00495 | -0.0655 | 86.3636
1.5 | 0.4934 | 0.005 | -0.0672 | 98.68
2 | 0.5673 | 0.00502 | -0.071 | 113.008
2.5 | 0.6364 | 0.00505 | -0.0737 | 126.0198
3 | 0.6885 | 0.0051 | -0.0725 | 135
3.5 | 0.7424 | 0.00532 | -0.0718 | 139.5489
4 | 0.7897 | 0.00627 | -0.0703 | 125.949
4.5 | 0.8152 | 0.00925 | -0.066 | 88.1297
5 | 0.8546 | 0.01084 | -0.0634 | 78.8376
5.5 | 0.9025 | 0.01167 | -0.0618 | 77.335
6 | 0.9483 | 0.01258 | -0.0598 | 75.3816
6.5 | 0.991 | 0.0136 | -0.0573 | 72.8676
7 | 1.0232 | 0.01521 | -0.0532 | 67.2715
7.5 | 1.058 | 0.01626 | -0.0494 | 65.0677
8 | 1.0786 | 0.01839 | -0.0439 | 58.6514
8.5 | 1.112 | 0.01997 | -0.0404 | 55.6835
9 | 1.1434 | 0.02205 | -0.0369 | 51.8549
9.5 | 1.172 | 0.02449 | -0.0334 | 47.8563
10 | 1.1977 | 0.02824 | -0.0297 | 42.4115
10.5 | 1.2102 | 0.03365 | -0.0252 | 35.9643
11 | 1.193 | 0.0418 | -0.0197 | 28.5407
11.5 | 1.163 | 0.05057 | -0.0159 | 22.9978
12 | 1.1344 | 0.05918 | -0.0147 | 19.1686
12.5 | 1.0894 | 0.07151 | -0.0168 | 15.2342
13 | 1.0348 | 0.08825 | -0.0242 | 11.7258
13.5 | 0.9719 | 0.11449 | -0.0408 | 8.489
14 | 0.9308 | 0.14242 | -0.0559 | 6.5356
14.5 | 0.9174 | 0.15895 | -0.0646 | 5.7716
15 | 0.9143 | 0.17276 | -0.0717 | 5.2923
15.5 | 0.9112 | 0.18952 | -0.0794 | 4.8079

## 47. Re 1M Mach 0.50 (1)
BIGFOIL.COM POLAR EXPORT
NACA65-410 a=0.6
NACA65-410 a=0.6 |  |  |  | Cl Max: | 1.186 | at alpha= | 20 | deg
JavaFoil+Calcfoil stall+Eppler ext transition |  |  |  | L/D Max: | 148.751 | at alpha= | 2.5 | deg
Re: | 1000000 |  |  | Cd Min: | 0.0047 | at alpha= | 2 | deg
Mach: | 0.5 |  |  | Cl=0 at alpha= | -2.7424 | deg
|  |  |  | @ Cl=0.1, Cd= | 0.0071875
|  |  |  | @ Cl=0.4, Cd= | 0.0051012
|  |  |  | @ Cl=0.6, Cd= | 0.004957
alpha (deg) | Cl | Cd | Cm | Cl/Cd
-20 | -0.924 | 0.19462 | -0.025 | -4.75
-19.5 | -0.898 | 0.18797 | -0.025 | -4.778
-19 | -0.872 | 0.18542 | -0.025 | -4.703
-18.5 | -0.846 | 0.17758 | -0.026 | -4.764
-18 | -0.82 | 0.17602 | -0.026 | -4.657
-17.5 | -0.792 | 0.16812 | -0.025 | -4.709
-17 | -0.765 | 0.16228 | -0.025 | -4.714
-16.5 | -0.739 | 0.15752 | -0.025 | -4.689
-16 | -0.712 | 0.15334 | -0.026 | -4.645
-15.5 | -0.686 | 0.14826 | -0.026 | -4.626
-15 | -0.659 | 0.14171 | -0.026 | -4.653
-14.5 | -0.631 | 0.13266 | -0.025 | -4.76
-14 | -0.605 | 0.12557 | -0.025 | -4.816
-13.5 | -0.578 | 0.12167 | -0.025 | -4.753
-13 | -0.551 | 0.12245 | -0.025 | -4.504
-12.5 | -0.525 | 0.11446 | -0.026 | -4.586
-12 | -0.498 | 0.11237 | -0.026 | -4.434
-11.5 | -0.471 | 0.10953 | -0.025 | -4.297
-11 | -0.444 | 0.10184 | -0.025 | -4.358
-10.5 | -0.417 | 0.10334 | -0.025 | -4.036
-10 | -0.39 | 0.09687 | -0.025 | -4.03
-9.5 | -0.364 | 0.09413 | -0.026 | -3.862
-9 | -0.337 | 0.08616 | -0.026 | -3.908
-8.5 | -0.31 | 0.08391 | -0.026 | -3.693
-8 | -0.283 | 0.07934 | -0.024 | -3.562
-7.5 | -0.256 | 0.07516 | -0.025 | -3.402
-7 | -0.229 | 0.07289 | -0.025 | -3.14
-6.5 | -0.202 | 0.07117 | -0.025 | -2.839
-6 | -0.175 | 0.0435 | -0.027 | -4.03
-5.5 | -0.148 | 0.04911 | -0.025 | -3.017
-5 | -0.204 | 0.04075 | -0.024 | -5
-4.5 | -0.173 | 0.03713 | -0.025 | -4.663
-4 | -0.129 | 0.03451 | -0.026 | -3.748
-3.5 | -0.08 | 0.03252 | -0.029 | -2.449
-3 | -0.034 | 0.00763 | -0.066 | -4.491
-2.5 | 0.032 | 0.00743 | -0.067 | 4.325
-2 | 0.099 | 0.00719 | -0.067 | 13.839
-1.5 | 0.167 | 0.00702 | -0.068 | 23.833
-1 | 0.236 | 0.00689 | -0.069 | 34.173
-0.5 | 0.304 | 0.00676 | -0.069 | 45.049
0 | 0.372 | 0.0052 | -0.07 | 71.487
0.5 | 0.44 | 0.00496 | -0.071 | 88.732
1 | 0.507 | 0.00501 | -0.071 | 101.163
1.5 | 0.575 | 0.00511 | -0.072 | 112.35
2 | 0.642 | 0.0047 | -0.073 | 136.626
2.5 | 0.706 | 0.00475 | -0.073 | 148.751
3 | 0.77 | 0.00577 | -0.074 | 133.483
3.5 | 0.824 | 0.01153 | -0.074 | 71.504
4 | 0.882 | 0.01217 | -0.074 | 72.497
4.5 | 0.937 | 0.01293 | -0.075 | 72.49
5 | 0.982 | 0.01372 | -0.075 | 71.53
5.5 | 1.012 | 0.01469 | -0.076 | 68.846
6 | 1.016 | 0.01589 | -0.076 | 63.967
6.5 | 0.791 | 0.04605 | -0.03 | 17.185
7 | 0.517 | 0.05043 | -0.031 | 10.247
7.5 | 0.543 | 0.0636 | -0.03 | 8.533
8 | 0.569 | 0.08056 | -0.032 | 7.063
8.5 | 0.595 | 0.08011 | -0.033 | 7.427
9 | 0.621 | 0.08304 | -0.033 | 7.475
9.5 | 0.647 | 0.08772 | -0.036 | 7.38
10 | 0.673 | 0.09553 | -0.036 | 7.045
10.5 | 0.699 | 0.09731 | -0.036 | 7.18
11 | 0.724 | 0.10268 | -0.037 | 7.054
11.5 | 0.751 | 0.10928 | -0.04 | 6.873
12 | 0.777 | 0.11564 | -0.04 | 6.716
12.5 | 0.802 | 0.11506 | -0.041 | 6.972
13 | 0.827 | 0.11874 | -0.041 | 6.968
13.5 | 0.854 | 0.12727 | -0.044 | 6.711
14 | 0.88 | 0.13191 | -0.045 | 6.67
14.5 | 0.905 | 0.13906 | -0.045 | 6.506
15 | 0.93 | 0.14444 | -0.046 | 6.439
15.5 | 0.957 | 0.14972 | -0.048 | 6.393
16 | 0.982 | 0.15526 | -0.049 | 6.327
16.5 | 1.007 | 0.15963 | -0.049 | 6.309
17 | 1.032 | 0.16551 | -0.05 | 6.237
17.5 | 1.059 | 0.16962 | -0.052 | 6.243
18 | 1.084 | 0.17856 | -0.053 | 6.072
18.5 | 1.109 | 0.17876 | -0.054 | 6.204
19 | 1.134 | 0.18865 | -0.054 | 6.009
19.5 | 1.159 | 0.19303 | -0.055 | 6.004
20 | 1.186 | 0.19651 | -0.057 | 6.035

## 48. Re 1M Mach 0.50 (2)
BIGFOIL.COM POLAR EXPORT
NACA65-410 a=0.6
NACA65-410 a=0.6 |  |  |  | Cl Max: | 1.14 | at alpha= | 20 | deg
XFOIL ncrit=9 |  |  |  | L/D Max: | 142.836 | at alpha= | 3 | deg
Re: | 1000000 |  |  | Cd Min: | 0.30027 | at alpha= | 20 | deg
Mach: | 0.5 |  |  | Cl=0 at alpha= | -2.8952 | deg
|  |  |  | @ Cl=0.1, Cd= | 0.0087557
|  |  |  | @ Cl=0.4, Cd= | 0.0054822
|  |  |  | @ Cl=0.6, Cd= | 0.0054133
alpha (deg) | Cl | Cd | Cm | Cl/Cd
-20 | -0.7422 | 0.26744 | 0.0513 | -2.7752
-19.5 | -0.7194 | 0.25905 | 0.0456 | -2.7771
-19 | -0.6967 | 0.2504 | 0.0405 | -2.7823
-18.5 | -0.6745 | 0.24255 | 0.0356 | -2.7809
-18 | -0.6514 | 0.23472 | 0.0304 | -2.7752
-17.5 | -0.6285 | 0.22667 | 0.0253 | -2.7728
-17 | -0.6056 | 0.21858 | 0.0203 | -2.7706
-16.5 | -0.5828 | 0.21039 | 0.0153 | -2.7701
-16 | -0.56 | 0.20211 | 0.0102 | -2.7708
-15.5 | -0.5384 | 0.19374 | 0.0049 | -2.779
-15 | -0.5176 | 0.18557 | -0.0001 | -2.7892
-14.5 | -0.4974 | 0.1773 | -0.005 | -2.8054
-14 | -0.4768 | 0.16909 | -0.0085 | -2.8198
-13.5 | -0.4562 | 0.16156 | -0.0128 | -2.8237
-12.5 | -0.4082 | 0.14441 | -0.0262 | -2.8267
-12 | -0.3951 | 0.13701 | -0.0295 | -2.8837
-11.5 | -0.3813 | 0.12925 | -0.0331 | -2.9501
-11 | -0.3664 | 0.12151 | -0.0368 | -3.0154
-10.5 | -0.3518 | 0.11324 | -0.0397 | -3.1067
-10 | -0.3364 | 0.1064 | -0.0429 | -3.1617
-9.5 | -0.3225 | 0.09932 | -0.0465 | -3.2471
-9 | -0.3099 | 0.09188 | -0.0514 | -3.3729
-8.5 | -0.2991 | 0.08418 | -0.056 | -3.5531
-8 | -0.2897 | 0.07663 | -0.0601 | -3.7805
-7.5 | -0.283 | 0.06887 | -0.0647 | -4.1092
-7 | -0.2919 | 0.05969 | -0.0705 | -4.8903
-6 | -0.2903 | 0.04261 | -0.082 | -6.813
-5.5 | -0.2664 | 0.03541 | -0.0834 | -7.5233
-5 | -0.2357 | 0.02759 | -0.0837 | -8.543
-4.5 | -0.1948 | 0.02091 | -0.0828 | -9.3161
-4 | -0.1398 | 0.01603 | -0.0814 | -8.7211
-3.5 | -0.0777 | 0.01282 | -0.0801 | -6.0608
-3 | -0.0132 | 0.0109 | -0.0791 | -1.211
-2.5 | 0.0498 | 0.00927 | -0.0783 | 5.3722
-2 | 0.1152 | 0.0086 | -0.078 | 13.3953
-1.5 | 0.1817 | 0.00807 | -0.0781 | 22.5155
-1 | 0.2482 | 0.00765 | -0.0783 | 32.4444
-0.5 | 0.3075 | 0.00601 | -0.0785 | 51.1647
0 | 0.3707 | 0.00559 | -0.0782 | 66.3148
0.5 | 0.4305 | 0.00537 | -0.0767 | 80.1676
1 | 0.4923 | 0.00534 | -0.0757 | 92.191
1.5 | 0.5549 | 0.00539 | -0.0748 | 102.9499
2 | 0.6323 | 0.00543 | -0.0771 | 116.4457
2.5 | 0.7199 | 0.00545 | -0.0816 | 132.0917
3 | 0.7856 | 0.0055 | -0.0812 | 142.8364
3.5 | 0.8418 | 0.00602 | -0.0789 | 139.8339
4 | 0.8564 | 0.00916 | -0.0712 | 93.4934
4.5 | 0.8788 | 0.01145 | -0.0644 | 76.7511
5 | 0.9195 | 0.01254 | -0.0595 | 73.3254
5.5 | 0.9444 | 0.01419 | -0.0524 | 66.5539
6 | 0.9755 | 0.01596 | -0.0468 | 61.1216
6.5 | 1.0031 | 0.0182 | -0.0411 | 55.1154
7 | 1.025 | 0.02131 | -0.0348 | 48.0995
7.5 | 1.0616 | 0.02463 | -0.0294 | 43.1019
8 | 1.0859 | 0.0293 | -0.0242 | 37.0614
8.5 | 1.0897 | 0.03663 | -0.0185 | 29.7488
9 | 1.0705 | 0.04478 | -0.0144 | 23.9058
9.5 | 1.0411 | 0.05418 | -0.0131 | 19.2156
10 | 1.0063 | 0.06522 | -0.0153 | 15.4293
10.5 | 0.9716 | 0.0784 | -0.0215 | 12.3929
11 | 0.9413 | 0.09425 | -0.0317 | 9.9873
11.5 | 0.9215 | 0.11265 | -0.0436 | 8.1802
12 | 0.9092 | 0.12848 | -0.0528 | 7.0766
12.5 | 0.9045 | 0.14255 | -0.0606 | 6.3451
13 | 0.906 | 0.15556 | -0.0678 | 5.8241
13.5 | 0.9124 | 0.16772 | -0.0745 | 5.44
14 | 0.9235 | 0.17869 | -0.0806 | 5.1682
14.5 | 0.9341 | 0.19071 | -0.0871 | 4.898
15 | 0.9474 | 0.2005 | -0.0919 | 4.7252
15.5 | 0.964 | 0.21113 | -0.0976 | 4.5659
16 | 0.9814 | 0.22168 | -0.1034 | 4.4271
16.5 | 0.9992 | 0.233 | -0.1104 | 4.2884
17 | 1.0186 | 0.24287 | -0.1161 | 4.194
17.5 | 1.0383 | 0.25223 | -0.1216 | 4.1165
18 | 1.0583 | 0.26123 | -0.127 | 4.0512
18.5 | 1.0788 | 0.26957 | -0.1317 | 4.0019
19 | 1.0988 | 0.27956 | -0.1371 | 3.9305
19.5 | 1.1185 | 0.2897 | -0.1436 | 3.8609
20 | 1.14 | 0.30027 | -0.1502 | 3.7966

## 49. Re 2M Mach 0.00 (1)
BIGFOIL.COM POLAR EXPORT
NACA65-410 a=0.6
NACA65-410 a=0.6 |  |  |  | Cl Max: | 1.113 | at alpha= | 9 | deg
JavaFoil+Calcfoil stall+Eppler ext transition |  |  |  | L/D Max: | 166.746 | at alpha= | 3.5 | deg
Re: | 2000000 |  |  | Cd Min: | 0.00425 | at alpha= | 3 | deg
Mach: | 0 |  |  | Cl=0 at alpha= | -2.7414 | deg
|  |  |  | @ Cl=0.1, Cd= | 0.0061653
|  |  |  | @ Cl=0.4, Cd= | 0.0044764
|  |  |  | @ Cl=0.6, Cd= | 0.0046414
alpha (deg) | Cl | Cd | Cm | Cl/Cd
-16 | -0.327 | 0.13139 | -0.019 | -2.486
-15.5 | -0.344 | 0.12462 | -0.019 | -2.76
-15 | -0.362 | 0.11909 | -0.02 | -3.037
-14.5 | -0.379 | 0.11357 | -0.02 | -3.341
-14 | -0.397 | 0.10696 | -0.02 | -3.713
-13.5 | -0.414 | 0.10008 | -0.02 | -4.138
-13 | -0.43 | 0.09554 | -0.02 | -4.501
-12.5 | -0.445 | 0.09032 | -0.019 | -4.922
-12 | -0.457 | 0.08724 | -0.019 | -5.24
-11.5 | -0.466 | 0.08157 | -0.019 | -5.711
-11 | -0.468 | 0.07793 | -0.019 | -6.001
-10.5 | -0.466 | 0.07163 | -0.02 | -6.512
-10 | -0.462 | 0.06611 | -0.02 | -6.984
-9.5 | -0.453 | 0.06283 | -0.021 | -7.213
-9 | -0.441 | 0.05764 | -0.022 | -7.649
-8.5 | -0.424 | 0.05461 | -0.022 | -7.771
-8 | -0.404 | 0.05057 | -0.023 | -7.983
-7.5 | -0.379 | 0.04745 | -0.024 | -7.988
-7 | -0.35 | 0.04435 | -0.024 | -7.902
-6.5 | -0.318 | 0.04171 | -0.024 | -7.626
-6 | -0.283 | 0.03889 | -0.027 | -7.283
-5.5 | -0.303 | 0.00813 | -0.054 | -37.322
-5 | -0.253 | 0.00792 | -0.055 | -31.918
-4.5 | -0.2 | 0.00775 | -0.055 | -25.751
-4 | -0.144 | 0.00754 | -0.056 | -19.143
-3.5 | -0.088 | 0.00693 | -0.057 | -12.635
-3 | -0.03 | 0.0065 | -0.057 | -4.625
-2.5 | 0.028 | 0.00634 | -0.058 | 4.424
-2 | 0.087 | 0.00619 | -0.058 | 13.98
-1.5 | 0.145 | 0.00608 | -0.059 | 23.913
-1 | 0.204 | 0.006 | -0.059 | 34.067
-0.5 | 0.264 | 0.00441 | -0.06 | 59.828
0 | 0.322 | 0.00445 | -0.061 | 72.459
0.5 | 0.381 | 0.00447 | -0.061 | 85.217
1 | 0.44 | 0.00449 | -0.062 | 97.884
1.5 | 0.498 | 0.00454 | -0.062 | 109.852
2 | 0.557 | 0.00458 | -0.063 | 121.612
2.5 | 0.613 | 0.00466 | -0.064 | 131.677
3 | 0.67 | 0.00425 | -0.064 | 157.529
3.5 | 0.726 | 0.00436 | -0.065 | 166.746
4 | 0.779 | 0.00912 | -0.065 | 85.458
4.5 | 0.833 | 0.00955 | -0.066 | 87.138
5 | 0.882 | 0.00995 | -0.066 | 88.646
5.5 | 0.929 | 0.01039 | -0.067 | 89.427
6 | 0.972 | 0.01091 | -0.067 | 89.168
6.5 | 1.012 | 0.01142 | -0.068 | 88.629
7 | 1.046 | 0.01204 | -0.068 | 86.93
7.5 | 1.076 | 0.01272 | -0.069 | 84.573
8 | 1.1 | 0.01342 | -0.069 | 81.977
8.5 | 1.111 | 0.01427 | -0.07 | 77.881
9 | 1.113 | 0.01494 | -0.07 | 74.508
9.5 | 1.105 | 0.01578 | -0.07 | 70.056
10 | 0.899 | 0.06181 | -0.035 | 14.547
10.5 | 0.88 | 0.06699 | -0.033 | 13.135
11 | 0.857 | 0.0724 | -0.033 | 11.843
11.5 | 0.83 | 0.07636 | -0.032 | 10.866
12 | 0.799 | 0.0819 | -0.032 | 9.752
12.5 | 0.765 | 0.08799 | -0.032 | 8.691
13 | 0.729 | 0.09425 | -0.033 | 7.736
13.5 | 0.692 | 0.09948 | -0.033 | 6.959
14 | 0.655 | 0.10468 | -0.033 | 6.258

## 50. Re 2M Mach 0.00 (2)
BIGFOIL.COM POLAR EXPORT
NACA65-410 a=0.6
NACA65-410 a=0.6 |  |  |  | Cl Max: | 1.4691 | at alpha= | 16 | deg
XFOIL ncrit=9 |  |  |  | L/D Max: | 157.091 | at alpha= | 3 | deg
Re: | 2000000 |  |  | Cd Min: | 0.1141 | at alpha= | 18.5 | deg
Mach: | 0 |  |  | Cl=0 at alpha= | -2.826 | deg
|  |  |  | @ Cl=0.1, Cd= | 0.0065293
|  |  |  | @ Cl=0.4, Cd= | 0.0039208
|  |  |  | @ Cl=0.6, Cd= | 0.0039191
alpha (deg) | Cl | Cd | Cm | Cl/Cd
-9.5 | -0.7017 | 0.02117 | -0.0641 | -33.146
-9 | -0.6575 | 0.01876 | -0.0636 | -35.048
-8.5 | -0.6067 | 0.01785 | -0.0635 | -33.9888
-8 | -0.5655 | 0.01376 | -0.0626 | -41.0974
-7.5 | -0.5109 | 0.01356 | -0.0629 | -37.677
-7 | -0.4572 | 0.01286 | -0.063 | -35.5521
-6.5 | -0.4041 | 0.01181 | -0.063 | -34.2168
-6 | -0.349 | 0.01133 | -0.0632 | -30.8032
-5.5 | -0.2974 | 0.00969 | -0.063 | -30.6914
-5 | -0.2422 | 0.0091 | -0.0632 | -26.6154
-4.5 | -0.1872 | 0.00852 | -0.0634 | -21.9718
-4 | -0.1312 | 0.00809 | -0.0637 | -16.2176
-3.5 | -0.076 | 0.00742 | -0.0638 | -10.2426
-3 | -0.0198 | 0.00707 | -0.0642 | -2.8006
-2.5 | 0.0371 | 0.00682 | -0.0646 | 5.4399
-2 | 0.0938 | 0.00655 | -0.065 | 14.3206
-1.5 | 0.1508 | 0.00636 | -0.0654 | 23.7107
-1 | 0.2068 | 0.00578 | -0.066 | 35.7785
-0.5 | 0.2604 | 0.0047 | -0.0665 | 55.4043
0 | 0.3172 | 0.00445 | -0.067 | 71.2809
0.5 | 0.3716 | 0.00401 | -0.067 | 92.6683
1 | 0.4257 | 0.00384 | -0.0666 | 110.8594
1.5 | 0.4797 | 0.00382 | -0.0662 | 125.5759
2 | 0.5329 | 0.00381 | -0.0657 | 139.8688
2.5 | 0.5891 | 0.00387 | -0.0659 | 152.2222
3 | 0.6535 | 0.00416 | -0.0682 | 157.0913
3.5 | 0.71 | 0.00498 | -0.0692 | 142.5703
4 | 0.749 | 0.00687 | -0.0672 | 109.0247
4.5 | 0.7922 | 0.00827 | -0.0658 | 95.792
5 | 0.8413 | 0.00899 | -0.0651 | 93.5818
5.5 | 0.8922 | 0.00949 | -0.0647 | 94.0148
6 | 0.941 | 0.01015 | -0.0639 | 92.7094
6.5 | 0.9914 | 0.01063 | -0.0634 | 93.2643
7 | 1.0393 | 0.01128 | -0.0625 | 92.1365
7.5 | 1.0851 | 0.01203 | -0.0613 | 90.1995
8 | 1.1319 | 0.01262 | -0.0603 | 89.691
8.5 | 1.1722 | 0.01365 | -0.0583 | 85.8755
9 | 1.2152 | 0.01435 | -0.0568 | 84.6829
9.5 | 1.2564 | 0.01508 | -0.055 | 83.3156
10 | 1.2866 | 0.01605 | -0.0512 | 80.162
10.5 | 1.309 | 0.01756 | -0.0466 | 74.5444
11 | 1.3383 | 0.01879 | -0.0434 | 71.2241
11.5 | 1.3646 | 0.02035 | -0.0402 | 67.0565
12 | 1.3937 | 0.02176 | -0.0375 | 64.0487
12.5 | 1.4184 | 0.02358 | -0.0347 | 60.1527
13 | 1.4367 | 0.02604 | -0.0315 | 55.1728
13.5 | 1.4497 | 0.02908 | -0.0282 | 49.8521
14 | 1.4469 | 0.03382 | -0.0243 | 42.7824
14.5 | 1.4594 | 0.03717 | -0.0223 | 39.2628
15 | 1.468 | 0.04102 | -0.0205 | 35.7874
15.5 | 1.4678 | 0.04608 | -0.019 | 31.8533
16 | 1.4691 | 0.05132 | -0.0183 | 28.6263
16.5 | 1.4385 | 0.06126 | -0.0189 | 23.4819
17 | 1.4102 | 0.07218 | -0.0217 | 19.5373
17.5 | 1.4069 | 0.08016 | -0.0247 | 17.5511
18 | 1.3663 | 0.09593 | -0.0324 | 14.2427
18.5 | 1.3255 | 0.1141 | -0.0429 | 11.617

## 51. Re 2M Mach 0.10 (1)
BIGFOIL.COM POLAR EXPORT
NACA65-410 a=0.6
NACA65-410 a=0.6 |  |  |  | Cl Max: | 1.109 | at alpha= | 8.5 | deg
JavaFoil+Calcfoil stall+Eppler ext transition |  |  |  | L/D Max: | 167.915 | at alpha= | 3.5 | deg
Re: | 2000000 |  |  | Cd Min: | 0.00428 | at alpha= | 3 | deg
Mach: | 0.1 |  |  | Cl=0 at alpha= | -2.7414 | deg
|  |  |  | @ Cl=0.1, Cd= | 0.0061636
|  |  |  | @ Cl=0.4, Cd= | 0.0044686
|  |  |  | @ Cl=0.6, Cd= | 0.0046386
alpha (deg) | Cl | Cd | Cm | Cl/Cd
-15.5 | -0.303 | 0.12505 | -0.02 | -2.421
-15 | -0.323 | 0.11917 | -0.02 | -2.708
-14.5 | -0.343 | 0.11161 | -0.02 | -3.072
-14 | -0.363 | 0.10619 | -0.02 | -3.419
-13.5 | -0.383 | 0.10181 | -0.02 | -3.761
-13 | -0.402 | 0.09485 | -0.02 | -4.239
-12.5 | -0.42 | 0.0913 | -0.02 | -4.598
-12 | -0.436 | 0.08903 | -0.02 | -4.894
-11.5 | -0.448 | 0.08251 | -0.02 | -5.426
-11 | -0.452 | 0.07742 | -0.02 | -5.844
-10.5 | -0.454 | 0.072 | -0.02 | -6.302
-10 | -0.452 | 0.06709 | -0.02 | -6.732
-9.5 | -0.445 | 0.06329 | -0.021 | -7.039
-9 | -0.435 | 0.05792 | -0.021 | -7.514
-8.5 | -0.42 | 0.05483 | -0.022 | -7.668
-8 | -0.401 | 0.05093 | -0.023 | -7.878
-7.5 | -0.378 | 0.04753 | -0.024 | -7.948
-7 | -0.35 | 0.04481 | -0.024 | -7.808
-6.5 | -0.318 | 0.04188 | -0.024 | -7.597
-6 | -0.283 | 0.03909 | -0.026 | -7.252
-5.5 | -0.304 | 0.0081 | -0.055 | -37.563
-5 | -0.254 | 0.00792 | -0.055 | -32.01
-4.5 | -0.2 | 0.00778 | -0.056 | -25.742
-4 | -0.145 | 0.00711 | -0.056 | -20.398
-3.5 | -0.088 | 0.00694 | -0.057 | -12.684
-3 | -0.03 | 0.00651 | -0.057 | -4.64
-2.5 | 0.028 | 0.00637 | -0.058 | 4.419
-2 | 0.087 | 0.00619 | -0.059 | 14.058
-1.5 | 0.146 | 0.00607 | -0.059 | 24.064
-1 | 0.205 | 0.00596 | -0.06 | 34.429
-0.5 | 0.265 | 0.00443 | -0.06 | 59.851
0 | 0.324 | 0.00443 | -0.061 | 73.092
0.5 | 0.383 | 0.00446 | -0.061 | 85.923
1 | 0.442 | 0.00449 | -0.062 | 98.292
1.5 | 0.501 | 0.00455 | -0.063 | 110.071
2 | 0.56 | 0.00461 | -0.063 | 121.349
2.5 | 0.616 | 0.00465 | -0.064 | 132.496
3 | 0.674 | 0.00428 | -0.064 | 157.244
3.5 | 0.73 | 0.00435 | -0.065 | 167.915
4 | 0.783 | 0.00917 | -0.065 | 85.355
4.5 | 0.836 | 0.00961 | -0.066 | 87.058
5 | 0.886 | 0.01002 | -0.067 | 88.486
5.5 | 0.933 | 0.01046 | -0.067 | 89.15
6 | 0.976 | 0.01098 | -0.068 | 88.889
6.5 | 1.015 | 0.0115 | -0.068 | 88.25
7 | 1.049 | 0.01215 | -0.069 | 86.276
7.5 | 1.077 | 0.01284 | -0.069 | 83.916
8 | 1.1 | 0.01359 | -0.069 | 80.942
8.5 | 1.109 | 0.01442 | -0.07 | 76.893
9 | 1.107 | 0.0151 | -0.07 | 73.341
9.5 | 1.095 | 0.01592 | -0.071 | 68.787
10 | 0.89 | 0.06162 | -0.037 | 14.442
10.5 | 0.867 | 0.06694 | -0.034 | 12.944
11 | 0.838 | 0.07272 | -0.032 | 11.525
11.5 | 0.806 | 0.07748 | -0.032 | 10.406
12 | 0.77 | 0.08355 | -0.032 | 9.218
12.5 | 0.732 | 0.09002 | -0.032 | 8.127
13 | 0.691 | 0.09479 | -0.032 | 7.293
13.5 | 0.65 | 0.09949 | -0.032 | 6.533

## 52. Re 2M Mach 0.10 (2)
BIGFOIL.COM POLAR EXPORT
NACA65-410 a=0.6
NACA65-410 a=0.6 |  |  |  | Cl Max: | 1.4422 | at alpha= | 15 | deg
XFOIL ncrit=9 |  |  |  | L/D Max: | 157.578 | at alpha= | 3 | deg
Re: | 2000000 |  |  | Cd Min: | 0.10508 | at alpha= | 17.5 | deg
Mach: | 0.1 |  |  | Cl=0 at alpha= | -99 | deg
|  |  |  | @ Cl=0.1, Cd= | 0.00446
|  |  |  | @ Cl=0.4, Cd= | 0.0039436
|  |  |  | @ Cl=0.6, Cd= | 0.0039137
alpha (deg) | Cl | Cd | Cm | Cl/Cd
0 | 0.3191 | 0.00446 | -0.0673 | 71.5471
0.5 | 0.3739 | 0.00403 | -0.0673 | 92.7792
1 | 0.4283 | 0.00385 | -0.067 | 111.2468
1.5 | 0.4826 | 0.00383 | -0.0667 | 126.0052
2 | 0.5362 | 0.00382 | -0.0661 | 140.3665
2.5 | 0.5925 | 0.00388 | -0.0662 | 152.7062
3 | 0.6571 | 0.00417 | -0.0685 | 157.5779
3.5 | 0.7139 | 0.00502 | -0.0695 | 142.2112
4 | 0.7528 | 0.00694 | -0.0675 | 108.4726
4.5 | 0.7961 | 0.00834 | -0.066 | 95.4556
5 | 0.8455 | 0.00905 | -0.0652 | 93.4254
5.5 | 0.8968 | 0.00955 | -0.0647 | 93.9058
6 | 0.9459 | 0.01021 | -0.0639 | 92.6445
6.5 | 0.9963 | 0.01071 | -0.0633 | 93.0252
7 | 1.0436 | 0.01143 | -0.0622 | 91.3036
7.5 | 1.0901 | 0.01214 | -0.061 | 89.7941
8 | 1.1367 | 0.01276 | -0.0598 | 89.0831
8.5 | 1.1755 | 0.0139 | -0.0574 | 84.5683
9 | 1.2191 | 0.01456 | -0.0558 | 83.7294
9.5 | 1.2577 | 0.01533 | -0.0533 | 82.0417
10 | 1.2812 | 0.01669 | -0.0484 | 76.7645
10.5 | 1.3087 | 0.01802 | -0.0447 | 72.6249
11 | 1.3361 | 0.01951 | -0.0412 | 68.4828
11.5 | 1.3619 | 0.02122 | -0.0379 | 64.18
12 | 1.3904 | 0.02279 | -0.0352 | 61.0092
12.5 | 1.4134 | 0.02488 | -0.0322 | 56.8087
13 | 1.4229 | 0.02831 | -0.0283 | 50.2614
13.5 | 1.429 | 0.03222 | -0.0247 | 44.3513
14 | 1.4358 | 0.03621 | -0.0219 | 39.652
14.5 | 1.4419 | 0.0404 | -0.0198 | 35.6906
15 | 1.4422 | 0.04541 | -0.0181 | 31.7595
15.5 | 1.431 | 0.05219 | -0.0172 | 27.419
16 | 1.4171 | 0.05996 | -0.0176 | 23.6341
16.5 | 1.3695 | 0.07382 | -0.0213 | 18.5519
17 | 1.3214 | 0.09034 | -0.0288 | 14.627
17.5 | 1.2948 | 0.10508 | -0.0371 | 12.322

## 53. Re 2M Mach 0.25 (1)
BIGFOIL.COM POLAR EXPORT
NACA65-410 a=0.6
NACA65-410 a=0.6 |  |  |  | Cl Max: | 1.091 | at alpha= | 8 | deg
JavaFoil+Calcfoil stall+Eppler ext transition |  |  |  | L/D Max: | 183.624 | at alpha= | 3.5 | deg
Re: | 2000000 |  |  | Cd Min: | 0.00408 | at alpha= | 3.5 | deg
Mach: | 0.25 |  |  | Cl=0 at alpha= | -2.7417 | deg
|  |  |  | @ Cl=0.1, Cd= | 0.0062384
|  |  |  | @ Cl=0.4, Cd= | 0.10107
|  |  |  | @ Cl=0.6, Cd= | 0.10107
alpha (deg) | Cl | Cd | Cm | Cl/Cd
-14 | -0.064 | 0.10529 | -0.021 | -0.608
-13.5 | -0.061 | 0.09967 | -0.022 | -0.614
-13 | -0.083 | 0.09934 | -0.022 | -0.837
-12.5 | -0.178 | 0.09307 | -0.022 | -1.907
-12 | -0.235 | 0.08778 | -0.022 | -2.674
-11.5 | -0.281 | 0.08182 | -0.022 | -3.439
-11 | -0.315 | 0.0776 | -0.022 | -4.057
-10.5 | -0.343 | 0.07313 | -0.022 | -4.684
-10 | -0.364 | 0.06906 | -0.021 | -5.269
-9.5 | -0.378 | 0.06654 | -0.021 | -5.687
-9 | -0.386 | 0.06176 | -0.021 | -6.247
-8.5 | -0.386 | 0.05792 | -0.021 | -6.661
-8 | -0.379 | 0.05298 | -0.022 | -7.146
-7.5 | -0.364 | 0.04924 | -0.023 | -7.4
-7 | -0.343 | 0.04588 | -0.024 | -7.486
-6.5 | -0.317 | 0.04273 | -0.025 | -7.408
-6 | -0.284 | 0.03987 | -0.025 | -7.134
-5.5 | -0.248 | 0.0372 | -0.028 | -6.676
-5 | -0.208 | 0.03517 | -0.028 | -5.918
-4.5 | -0.205 | 0.00736 | -0.057 | -27.803
-4 | -0.148 | 0.00712 | -0.058 | -20.845
-3.5 | -0.09 | 0.0068 | -0.058 | -13.255
-3 | -0.031 | 0.00658 | -0.059 | -4.713
-2.5 | 0.029 | 0.0064 | -0.06 | 4.517
-2 | 0.089 | 0.00626 | -0.06 | 14.277
-1.5 | 0.15 | 0.00614 | -0.061 | 24.441
-1 | 0.211 | 0.00602 | -0.061 | 35.06
-0.5 | 0.272 | 0.00444 | -0.062 | 61.315
0 | 0.333 | 0.00446 | -0.063 | 74.576
0.5 | 0.393 | 0.00449 | -0.063 | 87.57
1 | 0.454 | 0.00454 | -0.064 | 100.089
1.5 | 0.515 | 0.00458 | -0.064 | 112.443
2 | 0.575 | 0.00462 | -0.065 | 124.444
2.5 | 0.633 | 0.00472 | -0.066 | 134.091
3 | 0.692 | 0.00434 | -0.066 | 159.549
3.5 | 0.749 | 0.00408 | -0.067 | 183.624
4 | 0.803 | 0.00945 | -0.067 | 84.947
4.5 | 0.857 | 0.0099 | -0.068 | 86.568
5 | 0.907 | 0.01034 | -0.068 | 87.687
5.5 | 0.952 | 0.01085 | -0.069 | 87.752
6 | 0.994 | 0.01142 | -0.069 | 87.03
6.5 | 1.029 | 0.01204 | -0.07 | 85.467
7 | 1.058 | 0.01277 | -0.07 | 82.854
7.5 | 1.079 | 0.01357 | -0.071 | 79.492
8 | 1.091 | 0.01435 | -0.071 | 76.034
8.5 | 1.083 | 0.01518 | -0.072 | 71.32
9 | 0.872 | 0.05591 | -0.036 | 15.594
9.5 | 0.839 | 0.06084 | -0.033 | 13.783
10 | 0.793 | 0.0671 | -0.03 | 11.822
10.5 | 0.738 | 0.07144 | -0.031 | 10.328
11 | 0.671 | 0.07866 | -0.03 | 8.537
11.5 | 0.597 | 0.08493 | -0.031 | 7.024
12 | 0.515 | 0.08983 | -0.032 | 5.73
12.5 | 0.427 | 0.09394 | -0.032 | 4.543
13 | 0.332 | 0.10107 | -0.033 | 3.288

## 54. Re 2M Mach 0.25 (2)
BIGFOIL.COM POLAR EXPORT
NACA65-410 a=0.6
NACA65-410 a=0.6 |  |  |  | Cl Max: | 1.3393 | at alpha= | 12 | deg
XFOIL ncrit=9 |  |  |  | L/D Max: | 158.92 | at alpha= | 3 | deg
Re: | 2000000 |  |  | Cd Min: | 0.2662 | at alpha= | 20 | deg
Mach: | 0.25 |  |  | Cl=0 at alpha= | -2.8277 | deg
|  |  |  | @ Cl=0.1, Cd= | 0.0066307
|  |  |  | @ Cl=0.4, Cd= | 0.0040767
|  |  |  | @ Cl=0.6, Cd= | 0.0039322
alpha (deg) | Cl | Cd | Cm | Cl/Cd
-20 | -0.6831 | 0.24575 | 0.0419 | -2.7797
-19.5 | -0.6645 | 0.2383 | 0.0373 | -2.7885
-19 | -0.6459 | 0.23132 | 0.0328 | -2.7922
-18.5 | -0.6279 | 0.2241 | 0.0284 | -2.8019
-18 | -0.611 | 0.21672 | 0.0241 | -2.8193
-17.5 | -0.5926 | 0.21033 | 0.0199 | -2.8175
-17 | -0.5741 | 0.20361 | 0.0156 | -2.8196
-16.5 | -0.5561 | 0.19659 | 0.0115 | -2.8287
-16 | -0.5385 | 0.18939 | 0.0074 | -2.8433
-15.5 | -0.5209 | 0.18137 | 0.0033 | -2.872
-15 | -0.5047 | 0.17371 | -0.0008 | -2.9054
-14.5 | -0.4892 | 0.16597 | -0.0048 | -2.9475
-14 | -0.4755 | 0.15772 | -0.0088 | -3.0148
-12.5 | -0.4215 | 0.13467 | -0.0238 | -3.1299
-12 | -0.4086 | 0.12685 | -0.0277 | -3.2211
-11.5 | -0.3989 | 0.11913 | -0.031 | -3.3484
-11 | -0.3887 | 0.11164 | -0.0345 | -3.4817
-10 | -0.3789 | 0.0953 | -0.0418 | -3.9759
-9.5 | -0.3808 | 0.08601 | -0.0462 | -4.4274
-9 | -0.3805 | 0.07791 | -0.0504 | -4.8838
-8.5 | -0.3928 | 0.06824 | -0.0558 | -5.7562
-8 | -0.4181 | 0.05794 | -0.0643 | -7.2161
-7.5 | -0.4295 | 0.04518 | -0.0699 | -9.5064
-6.5 | -0.4082 | 0.01808 | -0.0689 | -22.5774
-6 | -0.3618 | 0.01334 | -0.0677 | -27.1214
-5.5 | -0.3056 | 0.01193 | -0.0674 | -25.6161
-5 | -0.2514 | 0.00998 | -0.0669 | -25.1904
-4.5 | -0.1939 | 0.00917 | -0.0667 | -21.145
-4 | -0.1363 | 0.0084 | -0.0667 | -16.2262
-3.5 | -0.0784 | 0.00788 | -0.0667 | -9.9492
-3 | -0.0203 | 0.00721 | -0.0669 | -2.8155
-2.5 | 0.0386 | 0.00691 | -0.0671 | 5.5861
-2 | 0.0976 | 0.00664 | -0.0675 | 14.6988
-1.5 | 0.157 | 0.00641 | -0.0679 | 24.493
-1 | 0.2155 | 0.00601 | -0.0684 | 35.8569
-0.5 | 0.271 | 0.00478 | -0.069 | 56.6946
0 | 0.3296 | 0.00451 | -0.0694 | 73.082
0.5 | 0.3863 | 0.00413 | -0.0695 | 93.5351
1 | 0.4429 | 0.00391 | -0.0693 | 113.2737
1.5 | 0.4994 | 0.00389 | -0.069 | 128.3805
2 | 0.5545 | 0.0039 | -0.0684 | 142.1795
2.5 | 0.6111 | 0.00394 | -0.068 | 155.1015
3 | 0.677 | 0.00426 | -0.0701 | 158.9202
3.5 | 0.7347 | 0.00534 | -0.071 | 137.5843
4 | 0.7725 | 0.00738 | -0.0685 | 104.6748
4.5 | 0.8171 | 0.00871 | -0.0667 | 93.8117
5 | 0.8687 | 0.00935 | -0.0658 | 92.9091
5.5 | 0.921 | 0.00988 | -0.0649 | 93.2186
6 | 0.9715 | 0.01056 | -0.0637 | 91.9981
6.5 | 1.0217 | 0.0112 | -0.0624 | 91.2232
7 | 1.0663 | 0.0122 | -0.0602 | 87.4016
7.5 | 1.1138 | 0.01288 | -0.0584 | 86.4752
8 | 1.1541 | 0.01395 | -0.0554 | 82.7312
8.5 | 1.1891 | 0.01496 | -0.0514 | 79.4853
9 | 1.221 | 0.01605 | -0.0471 | 76.0748
9.5 | 1.2419 | 0.0181 | -0.0418 | 68.6133
10 | 1.2698 | 0.01992 | -0.0377 | 63.745
10.5 | 1.2933 | 0.02234 | -0.0334 | 57.8917
11 | 1.3091 | 0.02581 | -0.0288 | 50.7207
11.5 | 1.3258 | 0.02922 | -0.0248 | 45.373
12 | 1.3393 | 0.03288 | -0.0213 | 40.733
12.5 | 1.3251 | 0.03961 | -0.0172 | 33.4537
13 | 1.2675 | 0.05164 | -0.0143 | 24.5449
13.5 | 1.2494 | 0.0598 | -0.0144 | 20.893
15 | 1.1237 | 0.10767 | -0.0383 | 10.4365
15.5 | 0.9474 | 0.1738 | -0.0741 | 5.4511
16 | 0.9482 | 0.18648 | -0.0809 | 5.0847
16.5 | 0.9399 | 0.20544 | -0.0897 | 4.5751
17.5 | 0.9609 | 0.2247 | -0.1002 | 4.2764
18 | 0.9748 | 0.23365 | -0.1052 | 4.1721
18.5 | 0.9895 | 0.24247 | -0.1102 | 4.0809
19 | 1.0057 | 0.25183 | -0.1155 | 3.9936
19.5 | 1.0215 | 0.25904 | -0.1202 | 3.9434
20 | 1.0373 | 0.2662 | -0.1249 | 3.8967

## 55. Re 2M Mach 0.50 (1)
BIGFOIL.COM POLAR EXPORT
NACA65-410 a=0.6
NACA65-410 a=0.6 |  |  |  | Cl Max: | 1.186 | at alpha= | 20 | deg
JavaFoil+Calcfoil stall+Eppler ext transition |  |  |  | L/D Max: | 163.955 | at alpha= | 3 | deg
Re: | 2000000 |  |  | Cd Min: | 0.00444 | at alpha= | 1.5 | deg
Mach: | 0.5 |  |  | Cl=0 at alpha= | -2.7424 | deg
|  |  |  | @ Cl=0.1, Cd= | 0.0063775
|  |  |  | @ Cl=0.4, Cd= | 0.0045847
|  |  |  | @ Cl=0.6, Cd= | 0.0044657
alpha (deg) | Cl | Cd | Cm | Cl/Cd
-20 | -0.925 | 0.17683 | -0.025 | -5.232
-19.5 | -0.899 | 0.17069 | -0.025 | -5.264
-19 | -0.872 | 0.16405 | -0.025 | -5.317
-18.5 | -0.846 | 0.16011 | -0.026 | -5.285
-18 | -0.82 | 0.15466 | -0.026 | -5.302
-17.5 | -0.792 | 0.15026 | -0.026 | -5.274
-17 | -0.765 | 0.14638 | -0.025 | -5.229
-16.5 | -0.739 | 0.14175 | -0.025 | -5.213
-16 | -0.713 | 0.1376 | -0.026 | -5.178
-15.5 | -0.686 | 0.13238 | -0.026 | -5.183
-15 | -0.66 | 0.12626 | -0.026 | -5.224
-14.5 | -0.632 | 0.11932 | -0.025 | -5.296
-14 | -0.605 | 0.11429 | -0.025 | -5.294
-13.5 | -0.578 | 0.1088 | -0.026 | -5.317
-13 | -0.552 | 0.10952 | -0.026 | -5.038
-12.5 | -0.525 | 0.10202 | -0.026 | -5.148
-12 | -0.498 | 0.09845 | -0.026 | -5.063
-11.5 | -0.471 | 0.09679 | -0.026 | -4.868
-11 | -0.444 | 0.09115 | -0.026 | -4.873
-10.5 | -0.417 | 0.09116 | -0.026 | -4.579
-10 | -0.391 | 0.06826 | -0.026 | -5.725
-9.5 | -0.364 | 0.06263 | -0.027 | -5.811
-9 | -0.337 | 0.07731 | -0.027 | -4.359
-8.5 | -0.31 | 0.07433 | -0.027 | -4.172
-8 | -0.283 | 0.06292 | -0.026 | -4.495
-7.5 | -0.256 | 0.05426 | -0.026 | -4.717
-7 | -0.229 | 0.04873 | -0.027 | -4.702
-6.5 | -0.202 | 0.045 | -0.027 | -4.495
-6 | -0.176 | 0.0413 | -0.028 | -4.25
-5.5 | -0.148 | 0.04545 | -0.026 | -3.262
-5 | -0.204 | 0.03864 | -0.025 | -5.276
-4.5 | -0.173 | 0.0355 | -0.026 | -4.879
-4 | -0.13 | 0.03306 | -0.03 | -3.921
-3.5 | -0.099 | 0.00699 | -0.065 | -14.18
-3 | -0.034 | 0.00679 | -0.066 | -5.048
-2.5 | 0.032 | 0.00656 | -0.067 | 4.895
-2 | 0.099 | 0.00638 | -0.067 | 15.599
-1.5 | 0.167 | 0.00621 | -0.068 | 26.941
-1 | 0.236 | 0.00606 | -0.069 | 38.842
-0.5 | 0.304 | 0.00599 | -0.069 | 50.847
0 | 0.372 | 0.00456 | -0.07 | 81.494
0.5 | 0.44 | 0.00462 | -0.071 | 95.083
1 | 0.507 | 0.00469 | -0.071 | 108.226
1.5 | 0.575 | 0.00444 | -0.072 | 129.433
2 | 0.643 | 0.00451 | -0.073 | 142.575
2.5 | 0.707 | 0.0046 | -0.073 | 153.569
3 | 0.771 | 0.0047 | -0.074 | 163.955
3.5 | 0.827 | 0.0102 | -0.074 | 81.113
4 | 0.886 | 0.01076 | -0.075 | 82.329
4.5 | 0.94 | 0.01139 | -0.075 | 82.567
5 | 0.985 | 0.01207 | -0.076 | 81.657
5.5 | 1.016 | 0.01292 | -0.076 | 78.638
6 | 1.02 | 0.01405 | -0.077 | 72.603
6.5 | 0.793 | 0.04363 | -0.035 | 18.184
7 | 0.517 | 0.04748 | -0.033 | 10.895
7.5 | 0.543 | 0.05999 | -0.032 | 9.053
8 | 0.57 | 0.0526 | -0.036 | 10.837
8.5 | 0.596 | 0.05804 | -0.036 | 10.266
9 | 0.621 | 0.06565 | -0.035 | 9.463
9.5 | 0.648 | 0.07952 | -0.037 | 8.147
10 | 0.674 | 0.08534 | -0.037 | 7.892
10.5 | 0.699 | 0.08704 | -0.037 | 8.032
11 | 0.725 | 0.09143 | -0.038 | 7.927
11.5 | 0.752 | 0.09688 | -0.041 | 7.759
12 | 0.777 | 0.10315 | -0.041 | 7.533
12.5 | 0.803 | 0.10329 | -0.042 | 7.769
13 | 0.828 | 0.10655 | -0.042 | 7.769
13.5 | 0.855 | 0.1139 | -0.045 | 7.509
14 | 0.88 | 0.11693 | -0.045 | 7.527
14.5 | 0.905 | 0.12354 | -0.045 | 7.327
15 | 0.931 | 0.12885 | -0.046 | 7.222
15.5 | 0.959 | 0.13847 | -0.05 | 6.923
16 | 0.982 | 0.13629 | -0.049 | 7.209
16.5 | 1.008 | 0.14193 | -0.05 | 7.1
17 | 1.033 | 0.14733 | -0.051 | 7.013
17.5 | 1.062 | 0.15567 | -0.054 | 6.819
18 | 1.085 | 0.15771 | -0.053 | 6.877
18.5 | 1.11 | 0.16166 | -0.054 | 6.865
19 | 1.135 | 0.16695 | -0.055 | 6.797
19.5 | 1.162 | 0.17303 | -0.057 | 6.716
20 | 1.186 | 0.17452 | -0.057 | 6.798

## 56. Re 2M Mach 0.50 (2)
BIGFOIL.COM POLAR EXPORT
NACA65-410 a=0.6
NACA65-410 a=0.6 |  |  |  | Cl Max: | 1.1428 | at alpha= | 20 | deg
XFOIL ncrit=9 |  |  |  | L/D Max: | 164.828 | at alpha= | 3 | deg
Re: | 2000000 |  |  | Cd Min: | 0.29994 | at alpha= | 20 | deg
Mach: | 0.5 |  |  | Cl=0 at alpha= | -2.8401 | deg
|  |  |  | @ Cl=0.1, Cd= | 0.0070937
|  |  |  | @ Cl=0.4, Cd= | 0.0046504
|  |  |  | @ Cl=0.6, Cd= | 0.0041975
alpha (deg) | Cl | Cd | Cm | Cl/Cd
-20 | -0.7429 | 0.26746 | 0.0519 | -2.7776
-19.5 | -0.7199 | 0.2586 | 0.0464 | -2.7838
-19 | -0.6969 | 0.25021 | 0.041 | -2.7853
-18.5 | -0.6754 | 0.24204 | 0.036 | -2.7904
-18 | -0.6523 | 0.23424 | 0.0307 | -2.7848
-17.5 | -0.6294 | 0.22635 | 0.0257 | -2.7806
-17 | -0.6065 | 0.21832 | 0.0206 | -2.778
-16.5 | -0.5834 | 0.20994 | 0.0157 | -2.7789
-16 | -0.561 | 0.20164 | 0.0107 | -2.7822
-15.5 | -0.5391 | 0.19312 | 0.0057 | -2.7915
-15 | -0.5179 | 0.18486 | 0.001 | -2.8016
-14 | -0.4726 | 0.16752 | -0.0101 | -2.8212
-13.5 | -0.4564 | 0.16018 | -0.0133 | -2.8493
-13 | -0.437 | 0.15295 | -0.0172 | -2.8571
-12.5 | -0.4185 | 0.14466 | -0.0216 | -2.893
-12 | -0.4013 | 0.13661 | -0.0261 | -2.9376
-11.5 | -0.385 | 0.1285 | -0.0303 | -2.9961
-11 | -0.369 | 0.1206 | -0.0344 | -3.0597
-10.5 | -0.3548 | 0.11239 | -0.0387 | -3.1569
-10 | -0.3423 | 0.10492 | -0.0424 | -3.2625
-9.5 | -0.3307 | 0.09704 | -0.0465 | -3.4079
-9 | -0.3208 | 0.08903 | -0.0507 | -3.6033
-8.5 | -0.3146 | 0.08063 | -0.0552 | -3.9018
-8 | -0.3109 | 0.07236 | -0.0598 | -4.2966
-7.5 | -0.3118 | 0.06432 | -0.0646 | -4.8476
-7 | -0.303 | 0.05887 | -0.0684 | -5.1469
-6.5 | -0.3158 | 0.04927 | -0.0769 | -6.4096
-6 | -0.3064 | 0.04073 | -0.0813 | -7.5227
-5.5 | -0.2853 | 0.03207 | -0.0832 | -8.8962
-5 | -0.2525 | 0.0234 | -0.0827 | -10.7906
-4.5 | -0.2092 | 0.01569 | -0.081 | -13.3333
-4 | -0.1493 | 0.01201 | -0.0796 | -12.4313
-3.5 | -0.086 | 0.00955 | -0.0784 | -9.0052
-3 | -0.0213 | 0.00815 | -0.0775 | -2.6135
-2.5 | 0.0453 | 0.00741 | -0.0771 | 6.1134
-1.5 | 0.1802 | 0.00663 | -0.0773 | 27.1795
-1 | 0.2479 | 0.00642 | -0.0777 | 38.6137
-0.5 | 0.3121 | 0.00548 | -0.0783 | 56.9526
0 | 0.3767 | 0.00475 | -0.0788 | 79.3053
0.5 | 0.4422 | 0.00447 | -0.0791 | 98.9262
1 | 0.5075 | 0.00423 | -0.0791 | 119.9764
1.5 | 0.573 | 0.00421 | -0.079 | 136.1045
2 | 0.6376 | 0.00418 | -0.0785 | 152.5359
3 | 0.7648 | 0.00464 | -0.0769 | 164.8276
4 | 0.8497 | 0.00909 | -0.0709 | 93.4763
4.5 | 0.9022 | 0.00994 | -0.068 | 90.7646
5 | 0.9553 | 0.0107 | -0.0649 | 89.2804
5.5 | 0.9937 | 0.01185 | -0.0592 | 83.8565
6 | 1.0293 | 0.013 | -0.0531 | 79.1769
6.5 | 1.0603 | 0.01471 | -0.0469 | 72.0802
7 | 1.0821 | 0.01726 | -0.04 | 62.6941
7.5 | 1.1053 | 0.02037 | -0.0333 | 54.2612
8 | 1.1296 | 0.02513 | -0.0267 | 44.9503
8.5 | 1.1282 | 0.03317 | -0.02 | 34.0127
9 | 1.1065 | 0.04117 | -0.0149 | 26.8764
9.5 | 1.0764 | 0.05008 | -0.0125 | 21.4936
10 | 1.0437 | 0.06017 | -0.0134 | 17.3459
10.5 | 1.0095 | 0.07221 | -0.0181 | 13.9801
11 | 0.974 | 0.08741 | -0.0273 | 11.1429
11.5 | 0.9507 | 0.10507 | -0.0393 | 9.0483
12 | 0.9398 | 0.12108 | -0.0492 | 7.7618
12.5 | 0.9321 | 0.13542 | -0.0577 | 6.883
13 | 0.9287 | 0.14909 | -0.0657 | 6.2291
13.5 | 0.9286 | 0.16251 | -0.0733 | 5.7141
14 | 0.9349 | 0.17519 | -0.0802 | 5.3365
14.5 | 0.9443 | 0.18738 | -0.0868 | 5.0395
15 | 0.9563 | 0.19915 | -0.0932 | 4.8019
15.5 | 0.9708 | 0.21035 | -0.0994 | 4.6152
16 | 0.9867 | 0.22128 | -0.1053 | 4.4591
16.5 | 1.0042 | 0.23133 | -0.1111 | 4.341
17 | 1.0237 | 0.24053 | -0.1164 | 4.256
17.5 | 1.041 | 0.25078 | -0.1221 | 4.151
18 | 1.0606 | 0.26058 | -0.1277 | 4.0702
18.5 | 1.0805 | 0.27043 | -0.1335 | 3.9955
19 | 1.1007 | 0.2805 | -0.1394 | 3.9241
19.5 | 1.1223 | 0.29089 | -0.1454 | 3.8582
20 | 1.1428 | 0.29994 | -0.151 | 3.8101

## 57. Re 3M Mach 0.00 (1)
BIGFOIL.COM POLAR EXPORT
NACA65-410 a=0.6
NACA65-410 a=0.6 |  |  |  | Cl Max: | 1.116 | at alpha= | 9 | deg
JavaFoil+Calcfoil stall+Eppler ext transition |  |  |  | L/D Max: | 157.396 | at alpha= | 3.5 | deg
Re: | 3000000 |  |  | Cd Min: | 0.0042 | at alpha= | -0.5 | deg
Mach: | 0 |  |  | Cl=0 at alpha= | -2.7414 | deg
|  |  |  | @ Cl=0.1, Cd= | 0.0061002
|  |  |  | @ Cl=0.4, Cd= | 0.0042397
|  |  |  | @ Cl=0.6, Cd= | 0.0044061
alpha (deg) | Cl | Cd | Cm | Cl/Cd
-16 | -0.327 | 0.12592 | -0.02 | -2.595
-15.5 | -0.344 | 0.12035 | -0.02 | -2.86
-15 | -0.362 | 0.11244 | -0.02 | -3.219
-14.5 | -0.38 | 0.10894 | -0.02 | -3.485
-14 | -0.397 | 0.102 | -0.02 | -3.895
-13.5 | -0.414 | 0.09707 | -0.021 | -4.269
-13 | -0.43 | 0.09199 | -0.021 | -4.679
-12.5 | -0.445 | 0.0878 | -0.02 | -5.068
-12 | -0.458 | 0.08315 | -0.02 | -5.502
-11.5 | -0.466 | 0.07838 | -0.02 | -5.948
-11 | -0.468 | 0.07483 | -0.02 | -6.253
-10.5 | -0.467 | 0.06903 | -0.021 | -6.762
-10 | -0.462 | 0.06481 | -0.021 | -7.13
-9.5 | -0.454 | 0.06119 | -0.022 | -7.415
-9 | -0.441 | 0.05632 | -0.023 | -7.836
-8.5 | -0.425 | 0.05326 | -0.023 | -7.975
-8 | -0.404 | 0.04931 | -0.024 | -8.199
-7.5 | -0.38 | 0.04595 | -0.025 | -8.267
-7 | -0.351 | 0.04302 | -0.026 | -8.168
-6.5 | -0.321 | 0.03928 | -0.029 | -8.161
-6 | -0.351 | 0.00789 | -0.054 | -44.5
-5.5 | -0.303 | 0.00767 | -0.054 | -39.583
-5 | -0.253 | 0.00743 | -0.055 | -34.031
-4.5 | -0.2 | 0.00725 | -0.055 | -27.54
-4 | -0.144 | 0.00708 | -0.056 | -20.402
-3.5 | -0.088 | 0.0069 | -0.057 | -12.69
-3 | -0.03 | 0.00652 | -0.057 | -4.613
-2.5 | 0.028 | 0.00641 | -0.058 | 4.372
-2 | 0.087 | 0.00621 | -0.058 | 13.932
-1.5 | 0.145 | 0.00572 | -0.059 | 25.425
-1 | 0.204 | 0.00565 | -0.059 | 36.136
-0.5 | 0.264 | 0.0042 | -0.06 | 62.776
0 | 0.322 | 0.00422 | -0.061 | 76.395
0.5 | 0.381 | 0.00423 | -0.061 | 90.126
1 | 0.44 | 0.00426 | -0.062 | 103.28
1.5 | 0.498 | 0.00427 | -0.062 | 116.779
2 | 0.557 | 0.00436 | -0.063 | 127.582
2.5 | 0.613 | 0.00442 | -0.064 | 138.607
3 | 0.67 | 0.0045 | -0.064 | 148.813
3.5 | 0.726 | 0.00461 | -0.065 | 157.396
4 | 0.78 | 0.00854 | -0.065 | 91.301
4.5 | 0.833 | 0.00893 | -0.066 | 93.378
5 | 0.884 | 0.00927 | -0.066 | 95.357
5.5 | 0.931 | 0.00969 | -0.067 | 96.019
6 | 0.974 | 0.01015 | -0.067 | 95.965
6.5 | 1.014 | 0.01063 | -0.068 | 95.398
7 | 1.049 | 0.01117 | -0.068 | 93.867
7.5 | 1.078 | 0.01179 | -0.069 | 91.464
8 | 1.103 | 0.01242 | -0.069 | 88.757
8.5 | 1.114 | 0.01321 | -0.07 | 84.332
9 | 1.116 | 0.01384 | -0.07 | 80.611
9.5 | 1.109 | 0.01465 | -0.071 | 75.678
10 | 1.093 | 0.0155 | -0.071 | 70.469
10.5 | 0.884 | 0.06432 | -0.038 | 13.751
11 | 0.86 | 0.06942 | -0.037 | 12.391
11.5 | 0.832 | 0.07457 | -0.035 | 11.151
12 | 0.8 | 0.08014 | -0.034 | 9.98
12.5 | 0.766 | 0.08579 | -0.034 | 8.924
13 | 0.73 | 0.09053 | -0.034 | 8.061
13.5 | 0.693 | 0.09649 | -0.034 | 7.181
14 | 0.656 | 0.10053 | -0.035 | 6.524

## 58. Re 3M Mach 0.00 (2)
BIGFOIL.COM POLAR EXPORT
NACA65-410 a=0.6
NACA65-410 a=0.6 |  |  |  | Cl Max: | 1.5851 | at alpha= | 16 | deg
XFOIL ncrit=9 |  |  |  | L/D Max: | 160.595 | at alpha= | 2.5 | deg
Re: | 3000000 |  |  | Cd Min: | 0.14134 | at alpha= | 20 | deg
Mach: | 0 |  |  | Cl=0 at alpha= | -2.8172 | deg
|  |  |  | @ Cl=0.1, Cd= | 0.005985
|  |  |  | @ Cl=0.4, Cd= | 0.0037609
|  |  |  | @ Cl=0.6, Cd= | 0.00376
alpha (deg) | Cl | Cd | Cm | Cl/Cd
-12.5 | -0.9971 | 0.02468 | -0.0646 | -40.4011
-12 | -0.9625 | 0.02188 | -0.0635 | -43.9899
-11.5 | -0.9199 | 0.0201 | -0.0629 | -45.7662
-11 | -0.8757 | 0.01833 | -0.0623 | -47.7741
-10.5 | -0.8381 | 0.0148 | -0.0612 | -56.6284
-10 | -0.7867 | 0.01397 | -0.0611 | -56.3135
-9.5 | -0.7343 | 0.01331 | -0.0611 | -55.169
-9 | -0.6811 | 0.01272 | -0.0612 | -53.5456
-8.5 | -0.6276 | 0.01214 | -0.0613 | -51.6969
-8 | -0.5736 | 0.01162 | -0.0615 | -49.3632
-7.5 | -0.5213 | 0.01047 | -0.0614 | -49.7899
-7 | -0.4679 | 0.00961 | -0.0614 | -48.6889
-6.5 | -0.4123 | 0.00927 | -0.0617 | -44.4768
-6 | -0.3567 | 0.0089 | -0.062 | -40.0787
-5.5 | -0.3005 | 0.00866 | -0.0624 | -34.6998
-5 | -0.2458 | 0.00793 | -0.0625 | -30.9962
-4.5 | -0.1908 | 0.00723 | -0.0627 | -26.39
-4 | -0.1342 | 0.00695 | -0.0631 | -19.3094
-3.5 | -0.0774 | 0.00677 | -0.0635 | -11.4328
-3 | -0.0208 | 0.00643 | -0.0639 | -3.2348
-2.5 | 0.0361 | 0.00614 | -0.0644 | 5.8795
-2 | 0.0932 | 0.00601 | -0.0648 | 15.5075
-1.5 | 0.1504 | 0.0058 | -0.0653 | 25.931
-1 | 0.2074 | 0.00554 | -0.0658 | 37.4368
-0.5 | 0.2626 | 0.00474 | -0.0664 | 55.4008
0 | 0.3185 | 0.00414 | -0.067 | 76.9324
0.5 | 0.375 | 0.0039 | -0.0675 | 96.1538
1 | 0.4307 | 0.00359 | -0.0678 | 119.9721
1.5 | 0.4862 | 0.00347 | -0.0679 | 140.1153
2 | 0.5415 | 0.00346 | -0.0679 | 156.5029
2.5 | 0.5942 | 0.0037 | -0.0674 | 160.5946
3 | 0.6435 | 0.00421 | -0.0664 | 152.8504
3.5 | 0.6969 | 0.00555 | -0.0671 | 125.5676
4 | 0.7466 | 0.00695 | -0.0671 | 107.4245
4.5 | 0.7951 | 0.00782 | -0.0664 | 101.6752
5 | 0.8468 | 0.00831 | -0.0661 | 101.9013
5.5 | 0.8984 | 0.00878 | -0.0657 | 102.3235
6 | 0.9504 | 0.00918 | -0.0655 | 103.5294
6.5 | 1.0007 | 0.00971 | -0.065 | 103.0587
7 | 1.0503 | 0.01025 | -0.0644 | 102.4683
7.5 | 1.0998 | 0.01073 | -0.0639 | 102.4977
8 | 1.1455 | 0.0115 | -0.0626 | 99.6087
8.5 | 1.1935 | 0.01199 | -0.0619 | 99.5413
9 | 1.2389 | 0.01263 | -0.0607 | 98.0918
9.5 | 1.2786 | 0.01361 | -0.0586 | 93.9456
10 | 1.3197 | 0.01433 | -0.0568 | 92.0935
10.5 | 1.354 | 0.0151 | -0.0537 | 89.6689
11 | 1.3793 | 0.01623 | -0.0493 | 84.9846
11.5 | 1.405 | 0.01756 | -0.0454 | 80.0114
12 | 1.4266 | 0.01935 | -0.0414 | 73.7261
12.5 | 1.4547 | 0.02075 | -0.0386 | 70.106
13 | 1.4805 | 0.02239 | -0.0358 | 66.1233
13.5 | 1.5005 | 0.02459 | -0.0327 | 61.0207
14 | 1.5255 | 0.0264 | -0.0304 | 57.7841
14.5 | 1.5446 | 0.02881 | -0.0279 | 53.6133
15 | 1.5618 | 0.03146 | -0.0256 | 49.644
15.5 | 1.5741 | 0.0347 | -0.0233 | 45.3631
16 | 1.5851 | 0.03817 | -0.0214 | 41.5274
16.5 | 1.5828 | 0.04324 | -0.0196 | 36.605
17 | 1.5825 | 0.04845 | -0.0186 | 32.6625
17.5 | 1.5681 | 0.05586 | -0.0185 | 28.072
18 | 1.5447 | 0.06529 | -0.0199 | 23.6591
18.5 | 1.4343 | 0.09102 | -0.0299 | 15.7581
19 | 1.4389 | 0.09857 | -0.0338 | 14.5977
19.5 | 1.3873 | 0.11885 | -0.0456 | 11.6727
20 | 1.3356 | 0.14134 | -0.0595 | 9.4496

## 59. Re 3M Mach 0.10 (1)
BIGFOIL.COM POLAR EXPORT
NACA65-410 a=0.6
NACA65-410 a=0.6 |  |  |  | Cl Max: | 1.112 | at alpha= | 8.5 | deg
JavaFoil+Calcfoil stall+Eppler ext transition |  |  |  | L/D Max: | 157.269 | at alpha= | 3.5 | deg
Re: | 3000000 |  |  | Cd Min: | 0.0042 | at alpha= | -0.5 | deg
Mach: | 0.1 |  |  | Cl=0 at alpha= | -2.7414 | deg
|  |  |  | @ Cl=0.1, Cd= | 0.0058246
|  |  |  | @ Cl=0.4, Cd= | 0.0042486
|  |  |  | @ Cl=0.6, Cd= | 0.0044143
alpha (deg) | Cl | Cd | Cm | Cl/Cd
-15.5 | -0.303 | 0.12084 | -0.02 | -2.507
-15 | -0.323 | 0.11391 | -0.02 | -2.834
-14.5 | -0.343 | 0.10818 | -0.02 | -3.17
-14 | -0.363 | 0.10367 | -0.021 | -3.504
-13.5 | -0.383 | 0.09805 | -0.021 | -3.908
-13 | -0.402 | 0.09144 | -0.021 | -4.4
-12.5 | -0.42 | 0.08832 | -0.021 | -4.757
-12 | -0.436 | 0.08278 | -0.021 | -5.268
-11.5 | -0.448 | 0.07896 | -0.021 | -5.675
-11 | -0.453 | 0.07399 | -0.021 | -6.12
-10.5 | -0.454 | 0.0699 | -0.02 | -6.496
-10 | -0.452 | 0.06491 | -0.021 | -6.963
-9.5 | -0.446 | 0.06166 | -0.022 | -7.233
-9 | -0.436 | 0.05697 | -0.023 | -7.648
-8.5 | -0.421 | 0.05364 | -0.023 | -7.845
-8 | -0.402 | 0.0496 | -0.024 | -8.099
-7.5 | -0.378 | 0.04617 | -0.025 | -8.197
-7 | -0.351 | 0.04328 | -0.026 | -8.106
-6.5 | -0.32 | 0.04014 | -0.028 | -7.965
-6 | -0.352 | 0.00789 | -0.054 | -44.601
-5.5 | -0.304 | 0.00766 | -0.055 | -39.733
-5 | -0.254 | 0.00746 | -0.055 | -33.975
-4.5 | -0.2 | 0.00725 | -0.056 | -27.626
-4 | -0.145 | 0.00707 | -0.056 | -20.506
-3.5 | -0.088 | 0.00689 | -0.057 | -12.771
-3 | -0.03 | 0.00657 | -0.057 | -4.601
-2.5 | 0.028 | 0.0064 | -0.058 | 4.403
-2 | 0.087 | 0.00584 | -0.059 | 14.905
-1.5 | 0.146 | 0.00577 | -0.059 | 25.308
-1 | 0.205 | 0.00566 | -0.06 | 36.279
-0.5 | 0.265 | 0.0042 | -0.06 | 63.143
0 | 0.324 | 0.0042 | -0.061 | 77.173
0.5 | 0.383 | 0.00424 | -0.061 | 90.371
1 | 0.442 | 0.00427 | -0.062 | 103.51
1.5 | 0.501 | 0.0043 | -0.063 | 116.469
2 | 0.56 | 0.00435 | -0.063 | 128.7
2.5 | 0.616 | 0.00444 | -0.064 | 138.679
3 | 0.674 | 0.00451 | -0.064 | 149.434
3.5 | 0.73 | 0.00464 | -0.065 | 157.269
4 | 0.784 | 0.00858 | -0.066 | 91.323
4.5 | 0.837 | 0.00897 | -0.066 | 93.365
5 | 0.888 | 0.00937 | -0.067 | 94.742
5.5 | 0.934 | 0.00977 | -0.067 | 95.694
6 | 0.978 | 0.01022 | -0.068 | 95.67
6.5 | 1.017 | 0.0107 | -0.068 | 94.999
7 | 1.051 | 0.01128 | -0.069 | 93.18
7.5 | 1.08 | 0.0119 | -0.069 | 90.694
8 | 1.102 | 0.01258 | -0.07 | 87.639
8.5 | 1.112 | 0.01336 | -0.07 | 83.231
9 | 1.111 | 0.01401 | -0.071 | 79.281
9.5 | 1.099 | 0.01484 | -0.071 | 74.104
10 | 1.079 | 0.01577 | -0.071 | 68.405
10.5 | 1.044 | 0.01709 | -0.071 | 61.099
11 | 0.84 | 0.07028 | -0.036 | 11.955
11.5 | 0.807 | 0.07574 | -0.034 | 10.66
12 | 0.771 | 0.08077 | -0.034 | 9.546
12.5 | 0.732 | 0.08704 | -0.034 | 8.414
13 | 0.692 | 0.09258 | -0.034 | 7.474
13.5 | 0.651 | 0.09638 | -0.035 | 6.753

## 60. Re 3M Mach 0.10 (2)
BIGFOIL.COM POLAR EXPORT
NACA65-410 a=0.6
NACA65-410 a=0.6 |  |  |  | Cl Max: | 1.5574 | at alpha= | 15.5 | deg
XFOIL ncrit=9 |  |  |  | L/D Max: | 161.132 | at alpha= | 2.5 | deg
Re: | 3000000 |  |  | Cd Min: | 0.14192 | at alpha= | 19.5 | deg
Mach: | 0.1 |  |  | Cl=0 at alpha= | -2.8182 | deg
|  |  |  | @ Cl=0.1, Cd= | 0.0059564
|  |  |  | @ Cl=0.4, Cd= | 0.0037899
|  |  |  | @ Cl=0.6, Cd= | 0.0037331
alpha (deg) | Cl | Cd | Cm | Cl/Cd
-13 | -0.4383 | 0.13769 | -0.0213 | -3.1832
-11 | -0.8695 | 0.02154 | -0.0648 | -40.3668
-10.5 | -0.8266 | 0.01926 | -0.0641 | -42.918
-10 | -0.7921 | 0.01469 | -0.0627 | -53.921
-9.5 | -0.7396 | 0.01386 | -0.0625 | -53.3622
-9 | -0.6857 | 0.01327 | -0.0625 | -51.6729
-8.5 | -0.6318 | 0.0126 | -0.0624 | -50.1429
-8 | -0.5776 | 0.01196 | -0.0625 | -48.2943
-7.5 | -0.5225 | 0.01143 | -0.0626 | -45.713
-6.5 | -0.4152 | 0.00941 | -0.0624 | -44.1233
-6 | -0.3592 | 0.00902 | -0.0627 | -39.8226
-5.5 | -0.3026 | 0.00873 | -0.063 | -34.6621
-5 | -0.2467 | 0.00821 | -0.0632 | -30.0487
-4.5 | -0.1921 | 0.00726 | -0.0632 | -26.4601
-4 | -0.135 | 0.00698 | -0.0635 | -19.341
-3.5 | -0.0779 | 0.00679 | -0.064 | -11.4728
-3 | -0.0208 | 0.00647 | -0.0643 | -3.2148
-2.5 | 0.0364 | 0.00615 | -0.0647 | 5.9187
-1.5 | 0.1514 | 0.0058 | -0.0657 | 26.1034
-1 | 0.2087 | 0.00556 | -0.0662 | 37.536
-0.5 | 0.2643 | 0.00477 | -0.0668 | 55.4088
0 | 0.3204 | 0.00415 | -0.0674 | 77.2048
0.5 | 0.3772 | 0.00392 | -0.0679 | 96.2245
1 | 0.4333 | 0.0036 | -0.0682 | 120.3611
1.5 | 0.4892 | 0.00348 | -0.0682 | 140.5747
2 | 0.5449 | 0.00347 | -0.0683 | 157.0317
2.5 | 0.5978 | 0.00371 | -0.0678 | 161.1321
3 | 0.6473 | 0.00423 | -0.0667 | 153.026
3.5 | 0.7006 | 0.00558 | -0.0674 | 125.5556
4 | 0.7505 | 0.007 | -0.0673 | 107.2143
4.5 | 0.7993 | 0.00786 | -0.0666 | 101.6921
5 | 0.8514 | 0.00834 | -0.0662 | 102.0863
5.5 | 0.903 | 0.00885 | -0.0658 | 102.0339
6 | 0.9555 | 0.00923 | -0.0656 | 103.5211
6.5 | 1.0056 | 0.00981 | -0.0649 | 102.5076
7 | 1.0558 | 0.01032 | -0.0643 | 102.3062
7.5 | 1.1054 | 0.01083 | -0.0636 | 102.0683
8 | 1.1507 | 0.01165 | -0.0622 | 98.7725
8.5 | 1.1993 | 0.01212 | -0.0614 | 98.9521
9 | 1.244 | 0.01282 | -0.0599 | 97.0359
9.5 | 1.2837 | 0.01379 | -0.0576 | 93.0892
10 | 1.323 | 0.01458 | -0.0553 | 90.7407
10.5 | 1.353 | 0.01544 | -0.0513 | 87.6295
11 | 1.3763 | 0.01686 | -0.0466 | 81.6311
11.5 | 1.3991 | 0.01855 | -0.0424 | 75.4232
12 | 1.4257 | 0.0201 | -0.0391 | 70.9303
12.5 | 1.453 | 0.02167 | -0.0362 | 67.0512
13 | 1.4775 | 0.02354 | -0.0332 | 62.7655
13.5 | 1.4952 | 0.02606 | -0.0299 | 57.3753
14 | 1.5192 | 0.02811 | -0.0275 | 54.0448
14.5 | 1.5359 | 0.03088 | -0.0249 | 49.7377
15 | 1.5501 | 0.03397 | -0.0226 | 45.6314
15.5 | 1.5574 | 0.03791 | -0.0203 | 41.0815
16 | 1.5559 | 0.04296 | -0.0183 | 36.2174
16.5 | 1.5509 | 0.04877 | -0.0172 | 31.8003
17 | 1.5419 | 0.05558 | -0.0171 | 27.742
17.5 | 1.4913 | 0.06903 | -0.0196 | 21.6037
18 | 1.4612 | 0.08121 | -0.0241 | 17.9929
18.5 | 1.3741 | 0.1066 | -0.0376 | 12.8902
19 | 1.365 | 0.11816 | -0.0445 | 11.5521
19.5 | 1.3096 | 0.14192 | -0.0592 | 9.2277

## 61. Re 3M Mach 0.25 (1)
BIGFOIL.COM POLAR EXPORT
NACA65-410 a=0.6
NACA65-410 a=0.6 |  |  |  | Cl Max: | 1.093 | at alpha= | 8 | deg
JavaFoil+Calcfoil stall+Eppler ext transition |  |  |  | L/D Max: | 159.869 | at alpha= | 3.5 | deg
Re: | 3000000 |  |  | Cd Min: | 0.00424 | at alpha= | -0.5 | deg
Mach: | 0.25 |  |  | Cl=0 at alpha= | -2.7417 | deg
|  |  |  | @ Cl=0.1, Cd= | 0.0058402
|  |  |  | @ Cl=0.4, Cd= | 0.09641
|  |  |  | @ Cl=0.6, Cd= | 0.09641
alpha (deg) | Cl | Cd | Cm | Cl/Cd
-14 | -0.064 | 0.1022 | -0.022 | -0.627
-13.5 | -0.061 | 0.09655 | -0.022 | -0.634
-13 | -0.083 | 0.09551 | -0.022 | -0.871
-12.5 | -0.178 | 0.09025 | -0.022 | -1.968
-12 | -0.235 | 0.08404 | -0.022 | -2.794
-11.5 | -0.282 | 0.07943 | -0.022 | -3.545
-11 | -0.315 | 0.07558 | -0.022 | -4.168
-10.5 | -0.343 | 0.06981 | -0.023 | -4.911
-10 | -0.364 | 0.06662 | -0.022 | -5.466
-9.5 | -0.379 | 0.06311 | -0.023 | -6.002
-9 | -0.386 | 0.05936 | -0.022 | -6.503
-8.5 | -0.386 | 0.05626 | -0.022 | -6.861
-8 | -0.379 | 0.05189 | -0.023 | -7.303
-7.5 | -0.365 | 0.04767 | -0.024 | -7.653
-7 | -0.344 | 0.04449 | -0.025 | -7.732
-6.5 | -0.317 | 0.04152 | -0.027 | -7.641
-6 | -0.285 | 0.03868 | -0.028 | -7.378
-5.5 | -0.308 | 0.00779 | -0.056 | -39.521
-5 | -0.258 | 0.00753 | -0.057 | -34.25
-4.5 | -0.205 | 0.00735 | -0.057 | -27.816
-4 | -0.148 | 0.00716 | -0.058 | -20.719
-3.5 | -0.09 | 0.00654 | -0.058 | -13.797
-3 | -0.031 | 0.00618 | -0.059 | -5.015
-2.5 | 0.029 | 0.006 | -0.06 | 4.817
-2 | 0.089 | 0.00586 | -0.06 | 15.25
-1.5 | 0.15 | 0.00575 | -0.061 | 26.118
-1 | 0.211 | 0.00568 | -0.061 | 37.115
-0.5 | 0.272 | 0.00424 | -0.062 | 64.25
0 | 0.333 | 0.00424 | -0.063 | 78.543
0.5 | 0.393 | 0.00424 | -0.063 | 92.767
1 | 0.454 | 0.00427 | -0.064 | 106.216
1.5 | 0.515 | 0.00435 | -0.064 | 118.36
2 | 0.575 | 0.0044 | -0.065 | 130.778
2.5 | 0.633 | 0.00447 | -0.066 | 141.585
3 | 0.692 | 0.00457 | -0.066 | 151.525
3.5 | 0.75 | 0.00469 | -0.067 | 159.869
4 | 0.804 | 0.00884 | -0.067 | 90.921
4.5 | 0.858 | 0.00926 | -0.068 | 92.67
5 | 0.908 | 0.00967 | -0.068 | 93.943
5.5 | 0.954 | 0.01012 | -0.069 | 94.304
6 | 0.996 | 0.01062 | -0.069 | 93.793
6.5 | 1.031 | 0.01119 | -0.07 | 92.122
7 | 1.06 | 0.01184 | -0.07 | 89.511
7.5 | 1.081 | 0.01257 | -0.071 | 85.971
8 | 1.093 | 0.01332 | -0.071 | 82.068
8.5 | 1.086 | 0.01414 | -0.072 | 76.823
9 | 1.06 | 0.01506 | -0.072 | 70.385
9.5 | 0.842 | 0.0586 | -0.038 | 14.37
10 | 0.795 | 0.06478 | -0.033 | 12.267
10.5 | 0.739 | 0.06915 | -0.034 | 10.687
11 | 0.672 | 0.07712 | -0.032 | 8.715
11.5 | 0.597 | 0.08269 | -0.033 | 7.221
12 | 0.515 | 0.08637 | -0.034 | 5.965
12.5 | 0.427 | 0.09051 | -0.034 | 4.719
13 | 0.333 | 0.09641 | -0.035 | 3.449

## 62. Re 3M Mach 0.25 (2)
BIGFOIL.COM POLAR EXPORT
NACA65-410 a=0.6
NACA65-410 a=0.6 |  |  |  | Cl Max: | 1.3966 | at alpha= | 12.5 | deg
XFOIL ncrit=9 |  |  |  | L/D Max: | 164.388 | at alpha= | 2.5 | deg
Re: | 3000000 |  |  | Cd Min: | 0.12945 | at alpha= | 16 | deg
Mach: | 0.25 |  |  | Cl=0 at alpha= | -99 | deg
|  |  |  | @ Cl=0.1, Cd= | 0.00418
|  |  |  | @ Cl=0.4, Cd= | 0.0039062
|  |  |  | @ Cl=0.6, Cd= | 0.003684
alpha (deg) | Cl | Cd | Cm | Cl/Cd
0 | 0.3309 | 0.00418 | -0.0695 | 79.1627
0.5 | 0.3896 | 0.00396 | -0.07 | 98.3838
1 | 0.4476 | 0.00366 | -0.0703 | 122.2951
1.5 | 0.5056 | 0.00354 | -0.0705 | 142.8249
2 | 0.5633 | 0.00353 | -0.0705 | 159.5751
2.5 | 0.6181 | 0.00376 | -0.07 | 164.3883
3 | 0.6683 | 0.00436 | -0.0687 | 153.2798
3.5 | 0.7208 | 0.00584 | -0.0688 | 123.4247
4 | 0.7713 | 0.00732 | -0.0685 | 105.3689
4.5 | 0.8222 | 0.00809 | -0.0676 | 101.6316
5 | 0.8762 | 0.00856 | -0.0671 | 102.3598
5.5 | 0.9292 | 0.0091 | -0.0663 | 102.1099
6 | 0.9828 | 0.00957 | -0.0656 | 102.6959
6.5 | 1.0332 | 0.01026 | -0.0643 | 100.7018
7 | 1.0847 | 0.01079 | -0.0632 | 100.5283
7.5 | 1.1324 | 0.01157 | -0.0614 | 97.8738
8 | 1.1796 | 0.0123 | -0.0595 | 95.9024
8.5 | 1.2252 | 0.01306 | -0.0573 | 93.8132
9 | 1.2595 | 0.01422 | -0.0531 | 88.5724
9.5 | 1.289 | 0.0153 | -0.0481 | 84.2484
10 | 1.3182 | 0.01664 | -0.0436 | 79.2188
10.5 | 1.3426 | 0.01856 | -0.0388 | 72.3384
11 | 1.3521 | 0.02199 | -0.0328 | 61.487
11.5 | 1.3758 | 0.02443 | -0.029 | 56.316
12 | 1.3923 | 0.02767 | -0.0249 | 50.318
12.5 | 1.3966 | 0.0322 | -0.0205 | 43.3727
13 | 1.3819 | 0.03881 | -0.0163 | 35.6068
13.5 | 1.3459 | 0.04802 | -0.0135 | 28.0279
14 | 1.3111 | 0.05803 | -0.0133 | 22.5935
14.5 | 1.2654 | 0.07106 | -0.0166 | 17.8075
15 | 1.2224 | 0.08617 | -0.0237 | 14.1859
15.5 | 1.1817 | 0.10428 | -0.035 | 11.332
16 | 1.1328 | 0.12945 | -0.0504 | 8.7509

## 63. Re 3M Mach 0.50 (1)
BIGFOIL.COM POLAR EXPORT
NACA65-410 a=0.6
NACA65-410 a=0.6 |  |  |  | Cl Max: | 1.187 | at alpha= | 20 | deg
JavaFoil+Calcfoil stall+Eppler ext transition |  |  |  | L/D Max: | 173.318 | at alpha= | 3 | deg
Re: | 3000000 |  |  | Cd Min: | 0.00425 | at alpha= | 2 | deg
Mach: | 0.5 |  |  | Cl=0 at alpha= | -2.7424 | deg
|  |  |  | @ Cl=0.1, Cd= | 0.00599
|  |  |  | @ Cl=0.4, Cd= | 0.0043365
|  |  |  | @ Cl=0.6, Cd= | 0.0043891
alpha (deg) | Cl | Cd | Cm | Cl/Cd
-20 | -0.926 | 0.16667 | -0.026 | -5.553
-19.5 | -0.899 | 0.16299 | -0.026 | -5.516
-19 | -0.873 | 0.15632 | -0.026 | -5.583
-18.5 | -0.847 | 0.15269 | -0.026 | -5.544
-18 | -0.82 | 0.14695 | -0.026 | -5.583
-17.5 | -0.794 | 0.1425 | -0.026 | -5.569
-17 | -0.766 | 0.13989 | -0.026 | -5.475
-16.5 | -0.739 | 0.13425 | -0.026 | -5.507
-16 | -0.713 | 0.13015 | -0.026 | -5.478
-15.5 | -0.686 | 0.1246 | -0.026 | -5.509
-15 | -0.66 | 0.12075 | -0.027 | -5.467
-14.5 | -0.633 | 0.11245 | -0.026 | -5.626
-14 | -0.605 | 0.10885 | -0.026 | -5.562
-13.5 | -0.579 | 0.10361 | -0.026 | -5.586
-13 | -0.552 | 0.10277 | -0.026 | -5.373
-12.5 | -0.525 | 0.09722 | -0.027 | -5.405
-12 | -0.499 | 0.09242 | -0.027 | -5.396
-11.5 | -0.471 | 0.09073 | -0.026 | -5.196
-11 | -0.445 | 0.07908 | -0.026 | -5.622
-10.5 | -0.418 | 0.07257 | -0.027 | -5.757
-10 | -0.391 | 0.06517 | -0.028 | -6.003
-9.5 | -0.364 | 0.06045 | -0.028 | -6.029
-9 | -0.338 | 0.05535 | -0.029 | -6.1
-8.5 | -0.311 | 0.05176 | -0.029 | -6.004
-8 | -0.283 | 0.05998 | -0.026 | -4.718
-7.5 | -0.256 | 0.05214 | -0.027 | -4.911
-7 | -0.229 | 0.04747 | -0.027 | -4.83
-6.5 | -0.202 | 0.04399 | -0.028 | -4.601
-6 | -0.176 | 0.04034 | -0.03 | -4.358
-5.5 | -0.148 | 0.04167 | -0.027 | -3.561
-5 | -0.204 | 0.03792 | -0.026 | -5.378
-4.5 | -0.173 | 0.03483 | -0.028 | -4.98
-4 | -0.161 | 0.00677 | -0.065 | -23.791
-3.5 | -0.099 | 0.00658 | -0.065 | -15.062
-3 | -0.034 | 0.00636 | -0.066 | -5.396
-2.5 | 0.032 | 0.00614 | -0.067 | 5.23
-2 | 0.1 | 0.00599 | -0.067 | 16.614
-1.5 | 0.167 | 0.00587 | -0.068 | 28.538
-1 | 0.236 | 0.00576 | -0.069 | 40.914
-0.5 | 0.304 | 0.0057 | -0.069 | 53.401
0 | 0.372 | 0.00432 | -0.07 | 86.199
0.5 | 0.44 | 0.00436 | -0.071 | 100.938
1 | 0.507 | 0.0044 | -0.071 | 115.263
1.5 | 0.575 | 0.00447 | -0.072 | 128.745
2 | 0.643 | 0.00425 | -0.073 | 151.265
2.5 | 0.707 | 0.00432 | -0.073 | 163.41
3 | 0.771 | 0.00445 | -0.074 | 173.318
3.5 | 0.829 | 0.00993 | -0.074 | 83.414
4 | 0.887 | 0.01046 | -0.075 | 84.801
4.5 | 0.943 | 0.01064 | -0.075 | 88.561
5 | 0.988 | 0.01125 | -0.076 | 87.758
5.5 | 1.018 | 0.01201 | -0.076 | 84.733
6 | 1.023 | 0.01309 | -0.077 | 78.126
6.5 | 0.968 | 0.01411 | -0.077 | 68.567
7 | 0.518 | 0.04626 | -0.036 | 11.198
7.5 | 0.544 | 0.05196 | -0.034 | 10.461
8 | 0.572 | 0.05085 | -0.04 | 11.241
8.5 | 0.596 | 0.05638 | -0.037 | 10.575
9 | 0.622 | 0.0633 | -0.036 | 9.822
9.5 | 0.779 | 0.01917 | -0.08 | 40.669
10 | 0.675 | 0.06496 | -0.041 | 10.394
10.5 | 0.7 | 0.07237 | -0.04 | 9.673
11 | 0.725 | 0.08096 | -0.039 | 8.96
11.5 | 0.752 | 0.09179 | -0.041 | 8.192
12 | 0.777 | 0.09653 | -0.042 | 8.053
12.5 | 0.803 | 0.09646 | -0.042 | 8.323
13 | 0.828 | 0.10136 | -0.042 | 8.171
13.5 | 0.856 | 0.10867 | -0.046 | 7.876
14 | 0.881 | 0.109 | -0.046 | 8.079
14.5 | 0.906 | 0.11577 | -0.046 | 7.823
15 | 0.931 | 0.12046 | -0.047 | 7.732
15.5 | 0.959 | 0.12658 | -0.05 | 7.58
16 | 0.983 | 0.12784 | -0.05 | 7.689
16.5 | 1.008 | 0.13454 | -0.05 | 7.495
17 | 1.034 | 0.13735 | -0.051 | 7.527
17.5 | 1.063 | 0.14359 | -0.055 | 7.4
18 | 1.085 | 0.1486 | -0.054 | 7.303
18.5 | 1.111 | 0.15416 | -0.055 | 7.204
19 | 1.136 | 0.15795 | -0.055 | 7.189
19.5 | 1.165 | 0.1627 | -0.058 | 7.16
20 | 1.187 | 0.1634 | -0.058 | 7.265

## 64. Re 3M Mach 0.50 (2)
BIGFOIL.COM POLAR EXPORT
NACA65-410 a=0.6
NACA65-410 a=0.6 |  |  |  | Cl Max: | 1.1547 | at alpha= | 8.5 | deg
XFOIL ncrit=9 |  |  |  | L/D Max: | 175.955 | at alpha= | 2.5 | deg
Re: | 3000000 |  |  | Cd Min: | 0.26741 | at alpha= | -20 | deg
Mach: | 0.5 |  |  | Cl=0 at alpha= | -2.8252 | deg
|  |  |  | @ Cl=0.1, Cd= | 0.006331
|  |  |  | @ Cl=0.4, Cd= | 0.0043064
|  |  |  | @ Cl=0.6, Cd= | 0.0038037
alpha (deg) | Cl | Cd | Cm | Cl/Cd
-20 | -0.7446 | 0.26741 | 0.0521 | -2.7845
-19.5 | -0.7213 | 0.25958 | 0.0466 | -2.7787
-19 | -0.6971 | 0.25076 | 0.0413 | -2.7799
-18.5 | -0.6743 | 0.24233 | 0.0361 | -2.7826
-18 | -0.6512 | 0.23393 | 0.0308 | -2.7837
-17.5 | -0.6285 | 0.22556 | 0.0256 | -2.7864
-17 | -0.6058 | 0.21726 | 0.0205 | -2.7884
-16.5 | -0.5835 | 0.20896 | 0.0155 | -2.7924
-16 | -0.5615 | 0.20071 | 0.0106 | -2.7976
-15.5 | -0.5412 | 0.19211 | 0.0057 | -2.8171
-14.5 | -0.4982 | 0.17654 | -0.0036 | -2.822
-14 | -0.4781 | 0.16903 | -0.0078 | -2.8285
-13.5 | -0.4583 | 0.16028 | -0.0123 | -2.8594
-13 | -0.4396 | 0.15181 | -0.0169 | -2.8957
-12.5 | -0.4216 | 0.1436 | -0.0213 | -2.9359
-12 | -0.4061 | 0.1353 | -0.0257 | -3.0015
-11.5 | -0.3892 | 0.12734 | -0.03 | -3.0564
-11 | -0.3738 | 0.11931 | -0.0344 | -3.133
-10.5 | -0.3617 | 0.11059 | -0.0389 | -3.2706
-10 | -0.3503 | 0.10221 | -0.0433 | -3.4273
-9.5 | -0.3397 | 0.09419 | -0.0476 | -3.6065
-9 | -0.3306 | 0.08649 | -0.0519 | -3.8224
-8.5 | -0.3185 | 0.07971 | -0.0558 | -3.9957
-7.5 | -0.3112 | 0.06437 | -0.0647 | -4.8346
-7 | -0.3201 | 0.0564 | -0.0702 | -5.6755
-6.5 | -0.3272 | 0.04704 | -0.0782 | -6.9558
-6 | -0.3219 | 0.03715 | -0.0822 | -8.6649
-5.5 | -0.3012 | 0.02783 | -0.0832 | -10.8229
-5 | -0.2603 | 0.02124 | -0.0824 | -12.2552
-4.5 | -0.2151 | 0.01364 | -0.0804 | -15.7698
-4 | -0.1574 | 0.00925 | -0.0786 | -17.0162
-3.5 | -0.0912 | 0.00797 | -0.0776 | -11.4429
-3 | -0.0237 | 0.00723 | -0.0771 | -3.278
-2.5 | 0.0441 | 0.00667 | -0.0769 | 6.6117
-2 | 0.1117 | 0.00626 | -0.0769 | 17.8435
-1.5 | 0.1801 | 0.00607 | -0.0772 | 29.6705
-1 | 0.248 | 0.00585 | -0.0777 | 42.3932
-0.5 | 0.3145 | 0.00539 | -0.0782 | 58.3488
0 | 0.3787 | 0.00438 | -0.0789 | 86.4612
0.5 | 0.4453 | 0.00415 | -0.0795 | 107.3012
1 | 0.5122 | 0.00391 | -0.0799 | 130.9974
1.5 | 0.5791 | 0.00381 | -0.0803 | 151.9948
2 | 0.6458 | 0.00379 | -0.0804 | 170.3958
2.5 | 0.7091 | 0.00403 | -0.0797 | 175.9553
3 | 0.7607 | 0.00507 | -0.0771 | 150.0394
3.5 | 0.8064 | 0.00708 | -0.0745 | 113.8983
4 | 0.8571 | 0.00851 | -0.0721 | 100.7168
4.5 | 0.9156 | 0.00911 | -0.0701 | 100.5049
5 | 0.9705 | 0.00985 | -0.0672 | 98.5279
5.5 | 1.024 | 0.0106 | -0.0638 | 96.6038
6 | 1.0586 | 0.01178 | -0.0571 | 89.8642
6.5 | 1.094 | 0.01302 | -0.0508 | 84.0246
7 | 1.123 | 0.01492 | -0.044 | 75.2681
7.5 | 1.1346 | 0.01831 | -0.0356 | 61.9661
8 | 1.153 | 0.02363 | -0.0281 | 48.7939
8.5 | 1.1547 | 0.03078 | -0.0212 | 37.5146
9 | 1.1359 | 0.03802 | -0.0156 | 29.8764
9.5 | 1.1033 | 0.04696 | -0.0123 | 23.4945
10 | 1.0659 | 0.05726 | -0.0124 | 18.6151
10.5 | 1.028 | 0.06933 | -0.0165 | 14.8276
11 | 0.9943 | 0.08344 | -0.0245 | 11.9163
11.5 | 0.9681 | 0.1001 | -0.036 | 9.6713
12 | 0.95 | 0.11872 | -0.0479 | 8.002
12.5 | 0.9387 | 0.13401 | -0.057 | 7.0047
13 | 0.9332 | 0.14842 | -0.0654 | 6.2876
13.5 | 0.9339 | 0.16175 | -0.073 | 5.7737

## 65. Re 4M Mach 0.00 (1)
BIGFOIL.COM POLAR EXPORT
NACA65-410 a=0.6
NACA65-410 a=0.6 |  |  |  | Cl Max: | 1.118 | at alpha= | 9 | deg
JavaFoil+Calcfoil stall+Eppler ext transition |  |  |  | L/D Max: | 160.145 | at alpha= | 3.5 | deg
Re: | 4000000 |  |  | Cd Min: | 0.00408 | at alpha= | -0.5 | deg
Mach: | 0 |  |  | Cl=0 at alpha= | -2.7414 | deg
|  |  |  | @ Cl=0.1, Cd= | 0.0060031
|  |  |  | @ Cl=0.4, Cd= | 0.0040997
|  |  |  | @ Cl=0.6, Cd= | 0.0042968
alpha (deg) | Cl | Cd | Cm | Cl/Cd
-16 | -0.327 | 0.1235 | -0.02 | -2.647
-15.5 | -0.344 | 0.11783 | -0.02 | -2.922
-15 | -0.362 | 0.11177 | -0.02 | -3.239
-14.5 | -0.38 | 0.10635 | -0.02 | -3.571
-14 | -0.397 | 0.10027 | -0.021 | -3.964
-13.5 | -0.415 | 0.09497 | -0.021 | -4.365
-13 | -0.431 | 0.09074 | -0.021 | -4.745
-12.5 | -0.445 | 0.08513 | -0.021 | -5.229
-12 | -0.458 | 0.08161 | -0.021 | -5.61
-11.5 | -0.467 | 0.07772 | -0.021 | -6.003
-11 | -0.468 | 0.07336 | -0.021 | -6.382
-10.5 | -0.467 | 0.06824 | -0.022 | -6.845
-10 | -0.462 | 0.06332 | -0.022 | -7.302
-9.5 | -0.454 | 0.05956 | -0.023 | -7.621
-9 | -0.442 | 0.05524 | -0.024 | -7.996
-8.5 | -0.425 | 0.05232 | -0.024 | -8.125
-8 | -0.405 | 0.04827 | -0.025 | -8.389
-7.5 | -0.381 | 0.045 | -0.027 | -8.458
-7 | -0.354 | 0.04079 | -0.03 | -8.675
-6.5 | -0.395 | 0.00775 | -0.053 | -50.985
-6 | -0.351 | 0.00758 | -0.054 | -46.344
-5.5 | -0.303 | 0.00731 | -0.054 | -41.515
-5 | -0.253 | 0.00713 | -0.055 | -35.456
-4.5 | -0.2 | 0.00695 | -0.055 | -28.705
-4 | -0.144 | 0.00676 | -0.056 | -21.366
-3.5 | -0.088 | 0.00663 | -0.057 | -13.207
-3 | -0.03 | 0.00647 | -0.057 | -4.648
-2.5 | 0.028 | 0.00614 | -0.058 | 4.566
-2 | 0.087 | 0.00603 | -0.058 | 14.366
-1.5 | 0.145 | 0.00591 | -0.059 | 24.606
-1 | 0.204 | 0.00546 | -0.059 | 37.394
-0.5 | 0.264 | 0.00408 | -0.06 | 64.641
0 | 0.322 | 0.00409 | -0.061 | 78.711
0.5 | 0.381 | 0.00409 | -0.061 | 93.185
1 | 0.44 | 0.00412 | -0.062 | 106.733
1.5 | 0.498 | 0.00418 | -0.062 | 119.116
2 | 0.557 | 0.00422 | -0.063 | 131.946
2.5 | 0.613 | 0.00432 | -0.064 | 141.839
3 | 0.67 | 0.0044 | -0.064 | 152.233
3.5 | 0.726 | 0.00454 | -0.065 | 160.145
4 | 0.78 | 0.00731 | -0.065 | 106.825
4.5 | 0.834 | 0.00894 | -0.066 | 93.299
5 | 0.884 | 0.00888 | -0.066 | 99.581
5.5 | 0.932 | 0.00925 | -0.067 | 100.773
6 | 0.975 | 0.00968 | -0.067 | 100.747
6.5 | 1.015 | 0.01012 | -0.068 | 100.304
7 | 1.05 | 0.01063 | -0.068 | 98.804
7.5 | 1.08 | 0.0112 | -0.069 | 96.412
8 | 1.104 | 0.01179 | -0.069 | 93.678
8.5 | 1.116 | 0.01252 | -0.07 | 89.14
9 | 1.118 | 0.01311 | -0.07 | 85.304
9.5 | 1.111 | 0.01387 | -0.071 | 80.07
10 | 1.095 | 0.01467 | -0.071 | 74.624
10.5 | 1.068 | 0.01586 | -0.071 | 67.341
11 | 0.863 | 0.0676 | -0.04 | 12.767
11.5 | 0.837 | 0.07064 | -0.041 | 11.851
12 | 0.801 | 0.07856 | -0.036 | 10.196
12.5 | 0.767 | 0.08331 | -0.036 | 9.206
13 | 0.731 | 0.08946 | -0.036 | 8.167
13.5 | 0.694 | 0.09425 | -0.036 | 7.36
14 | 0.657 | 0.09871 | -0.037 | 6.653

## 66. Re 4M Mach 0.00 (2)
BIGFOIL.COM POLAR EXPORT
NACA65-410 a=0.6
NACA65-410 a=0.6 |  |  |  | Cl Max: | 1.62 | at alpha= | 18 | deg
XFOIL ncrit=9 |  |  |  | L/D Max: | 162.054 | at alpha= | 2 | deg
Re: | 4000000 |  |  | Cd Min: | 0.09591 | at alpha= | 20 | deg
Mach: | 0 |  |  | Cl=0 at alpha= | -2.8117 | deg
|  |  |  | @ Cl=0.1, Cd= | 0.0055996
|  |  |  | @ Cl=0.4, Cd= | 0.0036625
|  |  |  | @ Cl=0.6, Cd= | 0.0038389
alpha (deg) | Cl | Cd | Cm | Cl/Cd
-15 | -1.0234 | 0.04511 | -0.0732 | -22.6868
-14.5 | -1.1677 | 0.02825 | -0.0673 | -41.3345
-14 | -1.1559 | 0.02375 | -0.0646 | -48.6695
-13.5 | -1.125 | 0.02094 | -0.0631 | -53.7249
-13 | -1.0844 | 0.01915 | -0.0622 | -56.6266
-12.5 | -1.04 | 0.01774 | -0.0616 | -58.6246
-12 | -0.9938 | 0.01642 | -0.0611 | -60.5238
-11.5 | -0.9453 | 0.01534 | -0.0608 | -61.6232
-11 | -0.8957 | 0.01437 | -0.0605 | -62.3312
-10.5 | -0.8443 | 0.01361 | -0.0605 | -62.0353
-10 | -0.7962 | 0.01197 | -0.06 | -66.5163
-9.5 | -0.7436 | 0.01124 | -0.06 | -66.1566
-9 | -0.6896 | 0.01073 | -0.0602 | -64.2684
-8.5 | -0.6353 | 0.01024 | -0.0603 | -62.041
-8 | -0.5807 | 0.00976 | -0.0605 | -59.498
-7.5 | -0.5256 | 0.00938 | -0.0608 | -56.0341
-7 | -0.4719 | 0.00853 | -0.0608 | -55.3224
-6.5 | -0.4163 | 0.00816 | -0.0611 | -51.0172
-6 | -0.3603 | 0.00783 | -0.0615 | -46.0153
-5.5 | -0.3042 | 0.00755 | -0.0618 | -40.2914
-5 | -0.2479 | 0.00723 | -0.0622 | -34.2877
-4.5 | -0.192 | 0.00674 | -0.0625 | -28.4866
-4 | -0.1355 | 0.00641 | -0.0629 | -21.1388
-3.5 | -0.0785 | 0.0062 | -0.0633 | -12.6613
-3 | -0.0215 | 0.00603 | -0.0638 | -3.5655
-2.5 | 0.0356 | 0.00577 | -0.0642 | 6.1698
-2 | 0.0929 | 0.00562 | -0.0648 | 16.5302
-1 | 0.2075 | 0.00529 | -0.0658 | 39.225
-0.5 | 0.2638 | 0.00473 | -0.0664 | 55.7717
0 | 0.3194 | 0.00406 | -0.0671 | 78.67
0.5 | 0.376 | 0.00376 | -0.0676 | 100
1 | 0.4326 | 0.00353 | -0.0681 | 122.5496
1.5 | 0.4889 | 0.00338 | -0.0685 | 144.645
2 | 0.5445 | 0.00336 | -0.0686 | 162.0536
2.5 | 0.5973 | 0.00378 | -0.0684 | 158.0159
3.5 | 0.689 | 0.00578 | -0.0657 | 119.2042
4 | 0.7463 | 0.00682 | -0.0671 | 109.4282
4.5 | 0.7978 | 0.00745 | -0.0668 | 107.0872
5 | 0.8506 | 0.00785 | -0.0667 | 108.3567
5.5 | 0.9029 | 0.00827 | -0.0665 | 109.1778
6 | 0.9553 | 0.00865 | -0.0664 | 110.4393
6.5 | 1.0063 | 0.00915 | -0.066 | 109.9781
7 | 1.0575 | 0.00956 | -0.0657 | 110.6172
7.5 | 1.1072 | 0.01007 | -0.0651 | 109.9503
8 | 1.1554 | 0.01067 | -0.0643 | 108.2849
8.5 | 1.2041 | 0.01115 | -0.0637 | 107.991
9 | 1.2491 | 0.01189 | -0.0624 | 105.0547
9.5 | 1.2939 | 0.01253 | -0.0612 | 103.2642
10 | 1.3364 | 0.01324 | -0.0595 | 100.9366
10.5 | 1.3741 | 0.01415 | -0.0572 | 97.1095
11 | 1.4007 | 0.01522 | -0.0527 | 92.0302
11.5 | 1.4285 | 0.01622 | -0.0488 | 88.0703
12 | 1.4582 | 0.01726 | -0.0456 | 84.4844
12.5 | 1.4864 | 0.0185 | -0.0425 | 80.3459
13 | 1.5129 | 0.01995 | -0.0395 | 75.8346
13.5 | 1.5364 | 0.02171 | -0.0364 | 70.7692
14 | 1.5611 | 0.02344 | -0.0337 | 66.5998
14.5 | 1.5818 | 0.02557 | -0.031 | 61.8616
15 | 1.5995 | 0.02804 | -0.0283 | 57.0435
15.5 | 1.6113 | 0.03116 | -0.0255 | 51.7105
16 | 1.6031 | 0.03634 | -0.0221 | 44.1139
16.5 | 1.5946 | 0.0419 | -0.0197 | 38.0573
17 | 1.599 | 0.04644 | -0.0187 | 34.4315
17.5 | 1.6188 | 0.04949 | -0.0184 | 32.7096
18 | 1.62 | 0.05498 | -0.0184 | 29.4653
18.5 | 1.6193 | 0.0611 | -0.0191 | 26.5025
19 | 1.6014 | 0.07016 | -0.0213 | 22.825
19.5 | 1.5875 | 0.07943 | -0.0245 | 19.9862
20 | 1.5381 | 0.09591 | -0.0321 | 16.0369

## 67. Re 4M Mach 0.10 (1)
BIGFOIL.COM POLAR EXPORT
NACA65-410 a=0.6
NACA65-410 a=0.6 |  |  |  | Cl Max: | 1.114 | at alpha= | 8.5 | deg
JavaFoil+Calcfoil stall+Eppler ext transition |  |  |  | L/D Max: | 159.325 | at alpha= | 3.5 | deg
Re: | 4000000 |  |  | Cd Min: | 0.00407 | at alpha= | -0.5 | deg
Mach: | 0.1 |  |  | Cl=0 at alpha= | -2.7414 | deg
|  |  |  | @ Cl=0.1, Cd= | 0.0059902
|  |  |  | @ Cl=0.4, Cd= | 0.0041215
|  |  |  | @ Cl=0.6, Cd= | 0.0042871
alpha (deg) | Cl | Cd | Cm | Cl/Cd
-15.5 | -0.303 | 0.119 | -0.02 | -2.546
-15 | -0.323 | 0.11237 | -0.02 | -2.873
-14.5 | -0.343 | 0.10558 | -0.021 | -3.25
-14 | -0.363 | 0.1007 | -0.021 | -3.608
-13.5 | -0.383 | 0.09536 | -0.021 | -4.02
-13 | -0.403 | 0.09024 | -0.021 | -4.461
-12.5 | -0.42 | 0.08604 | -0.021 | -4.885
-12 | -0.436 | 0.08092 | -0.021 | -5.392
-11.5 | -0.448 | 0.07796 | -0.021 | -5.752
-11 | -0.453 | 0.07227 | -0.022 | -6.27
-10.5 | -0.454 | 0.06847 | -0.021 | -6.637
-10 | -0.452 | 0.06398 | -0.022 | -7.07
-9.5 | -0.446 | 0.06033 | -0.023 | -7.396
-9 | -0.436 | 0.05601 | -0.023 | -7.784
-8.5 | -0.421 | 0.05272 | -0.024 | -7.986
-8 | -0.402 | 0.04863 | -0.025 | -8.274
-7.5 | -0.379 | 0.04508 | -0.027 | -8.415
-7 | -0.352 | 0.04179 | -0.029 | -8.43
-6.5 | -0.395 | 0.00776 | -0.053 | -50.956
-6 | -0.352 | 0.00756 | -0.054 | -46.516
-5.5 | -0.304 | 0.00734 | -0.055 | -41.445
-5 | -0.254 | 0.00712 | -0.055 | -35.627
-4.5 | -0.2 | 0.00697 | -0.056 | -28.744
-4 | -0.145 | 0.00679 | -0.056 | -21.356
-3.5 | -0.088 | 0.00662 | -0.057 | -13.297
-3 | -0.03 | 0.00646 | -0.057 | -4.683
-2.5 | 0.028 | 0.00613 | -0.058 | 4.599
-2 | 0.087 | 0.00601 | -0.059 | 14.487
-1.5 | 0.146 | 0.00592 | -0.059 | 24.681
-1 | 0.205 | 0.00547 | -0.06 | 37.518
-0.5 | 0.265 | 0.00407 | -0.06 | 65.08
0 | 0.324 | 0.00408 | -0.061 | 79.298
0.5 | 0.383 | 0.00411 | -0.061 | 93.132
1 | 0.442 | 0.00415 | -0.062 | 106.522
1.5 | 0.501 | 0.00417 | -0.063 | 120.175
2 | 0.56 | 0.00423 | -0.063 | 132.448
2.5 | 0.616 | 0.00431 | -0.064 | 143.083
3 | 0.674 | 0.00442 | -0.064 | 152.28
3.5 | 0.73 | 0.00458 | -0.065 | 159.325
4 | 0.784 | 0.00729 | -0.066 | 107.524
4.5 | 0.838 | 0.00898 | -0.066 | 93.303
5 | 0.888 | 0.00893 | -0.067 | 99.51
5.5 | 0.935 | 0.00934 | -0.067 | 100.181
6 | 0.979 | 0.00975 | -0.068 | 100.405
6.5 | 1.018 | 0.01019 | -0.068 | 99.886
7 | 1.052 | 0.01073 | -0.069 | 98.092
7.5 | 1.081 | 0.01126 | -0.069 | 96.032
8 | 1.104 | 0.01193 | -0.07 | 92.525
8.5 | 1.114 | 0.01266 | -0.07 | 87.955
9 | 1.113 | 0.01327 | -0.071 | 83.851
9.5 | 1.102 | 0.01406 | -0.071 | 78.38
10 | 1.081 | 0.01493 | -0.072 | 72.451
10.5 | 1.052 | 0.01588 | -0.072 | 66.268
11 | 0.842 | 0.06946 | -0.037 | 12.115
11.5 | 0.809 | 0.07387 | -0.036 | 10.948
12 | 0.772 | 0.07981 | -0.036 | 9.675
12.5 | 0.733 | 0.08441 | -0.036 | 8.689
13 | 0.693 | 0.0905 | -0.035 | 7.654
13.5 | 0.652 | 0.09478 | -0.036 | 6.875

## 68. Re 4M Mach 0.10 (2)
BIGFOIL.COM POLAR EXPORT
NACA65-410 a=0.6
NACA65-410 a=0.6 |  |  |  | Cl Max: | 1.5836 | at alpha= | 16 | deg
XFOIL ncrit=9 |  |  |  | L/D Max: | 162.552 | at alpha= | 2 | deg
Re: | 4000000 |  |  | Cd Min: | 0.10616 | at alpha= | 19.5 | deg
Mach: | 0.1 |  |  | Cl=0 at alpha= | -2.8119 | deg
|  |  |  | @ Cl=0.1, Cd= | 0.0056053
|  |  |  | @ Cl=0.4, Cd= | 0.003682
|  |  |  | @ Cl=0.6, Cd= | 0.0037829
alpha (deg) | Cl | Cd | Cm | Cl/Cd
-13 | -1.0718 | 0.02341 | -0.0662 | -45.7839
-12.5 | -1.0367 | 0.02061 | -0.0648 | -50.3008
-12 | -0.9944 | 0.01861 | -0.0639 | -53.4336
-11.5 | -0.9487 | 0.01694 | -0.0632 | -56.0035
-11 | -0.901 | 0.01544 | -0.0626 | -58.3549
-10.5 | -0.8503 | 0.01437 | -0.0622 | -59.1719
-10 | -0.7978 | 0.01358 | -0.062 | -58.7482
-9.5 | -0.7498 | 0.01161 | -0.0614 | -64.5823
-9 | -0.6952 | 0.01105 | -0.0614 | -62.914
-8.5 | -0.6403 | 0.01053 | -0.0614 | -60.8072
-8 | -0.5853 | 0.00999 | -0.0615 | -58.5886
-7.5 | -0.5297 | 0.00954 | -0.0616 | -55.5241
-7 | -0.4746 | 0.00892 | -0.0617 | -53.2063
-6.5 | -0.4195 | 0.00824 | -0.0618 | -50.9102
-6 | -0.3629 | 0.00792 | -0.0621 | -45.8207
-5.5 | -0.3064 | 0.00761 | -0.0624 | -40.2628
-5 | -0.2496 | 0.00728 | -0.0627 | -34.2857
-4.5 | -0.1927 | 0.00701 | -0.0631 | -27.4893
-4 | -0.1364 | 0.00643 | -0.0633 | -21.2131
-3.5 | -0.079 | 0.00622 | -0.0637 | -12.701
-3 | -0.0216 | 0.00605 | -0.0642 | -3.5702
-2.5 | 0.0358 | 0.00578 | -0.0646 | 6.1938
-2 | 0.0935 | 0.00562 | -0.0651 | 16.637
-1.5 | 0.1511 | 0.00549 | -0.0656 | 27.5228
-1 | 0.2088 | 0.0053 | -0.0662 | 39.3962
-0.5 | 0.2654 | 0.00475 | -0.0668 | 55.8737
0 | 0.3213 | 0.00406 | -0.0674 | 79.1379
0.5 | 0.3782 | 0.00377 | -0.068 | 100.3183
1 | 0.4352 | 0.00354 | -0.0685 | 122.9379
1.5 | 0.4919 | 0.00339 | -0.0689 | 145.1032
2 | 0.5478 | 0.00337 | -0.069 | 162.5519
2.5 | 0.6009 | 0.00379 | -0.0688 | 158.5488
3 | 0.6487 | 0.00476 | -0.0678 | 136.2815
3.5 | 0.6927 | 0.00583 | -0.066 | 118.8165
4.5 | 0.8021 | 0.00748 | -0.0671 | 107.2326
5 | 0.8552 | 0.00789 | -0.0669 | 108.3904
5.5 | 0.9079 | 0.00831 | -0.0667 | 109.2539
6 | 0.9605 | 0.00871 | -0.0665 | 110.2755
6.5 | 1.0118 | 0.00921 | -0.066 | 109.8588
7 | 1.0633 | 0.00963 | -0.0656 | 110.4154
7.5 | 1.1128 | 0.01019 | -0.0649 | 109.2051
8 | 1.1617 | 0.01076 | -0.064 | 107.9647
8.5 | 1.2102 | 0.01129 | -0.0632 | 107.1922
9 | 1.2545 | 0.01209 | -0.0616 | 103.7634
9.5 | 1.2997 | 0.0127 | -0.0603 | 102.3386
10 | 1.3412 | 0.01349 | -0.0583 | 99.4218
10.5 | 1.3724 | 0.01465 | -0.0545 | 93.6792
11 | 1.3999 | 0.01561 | -0.0501 | 89.6797
11.5 | 1.4286 | 0.0167 | -0.0464 | 85.5449
12 | 1.4578 | 0.0179 | -0.0431 | 81.4413
12.5 | 1.4856 | 0.01928 | -0.0399 | 77.0539
13 | 1.5115 | 0.02089 | -0.0368 | 72.3552
13.5 | 1.5337 | 0.02288 | -0.0335 | 67.0323
14 | 1.5567 | 0.02489 | -0.0307 | 62.5432
14.5 | 1.5723 | 0.02762 | -0.0275 | 56.9261
15 | 1.568 | 0.03231 | -0.0234 | 48.5299
15.5 | 1.575 | 0.03615 | -0.0209 | 43.5685
16 | 1.5836 | 0.03998 | -0.019 | 39.6098
16.5 | 1.5692 | 0.04658 | -0.0172 | 33.6883
17 | 1.5695 | 0.05206 | -0.0168 | 30.1479
17.5 | 1.5736 | 0.05746 | -0.017 | 27.386
18 | 1.5645 | 0.06508 | -0.0184 | 24.0396
18.5 | 1.5383 | 0.076 | -0.0217 | 20.2408
19 | 1.505 | 0.08937 | -0.0276 | 16.8401
19.5 | 1.4625 | 0.10616 | -0.0367 | 13.7764

## 69. Re 4M Mach 0.25 (1)
BIGFOIL.COM POLAR EXPORT
NACA65-410 a=0.6
NACA65-410 a=0.6 |  |  |  | Cl Max: | 1.095 | at alpha= | 8 | deg
JavaFoil+Calcfoil stall+Eppler ext transition |  |  |  | L/D Max: | 162.742 | at alpha= | 3.5 | deg
Re: | 4000000 |  |  | Cd Min: | 0.0041 | at alpha= | 0 | deg
Mach: | 0.25 |  |  | Cl=0 at alpha= | -2.7417 | deg
|  |  |  | @ Cl=0.1, Cd= | 0.0056484
|  |  |  | @ Cl=0.4, Cd= | 0.09422
|  |  |  | @ Cl=0.6, Cd= | 0.09422
alpha (deg) | Cl | Cd | Cm | Cl/Cd
-14 | -0.064 | 0.10047 | -0.022 | -0.638
-13.5 | -0.061 | 0.09541 | -0.022 | -0.642
-13 | -0.083 | 0.09482 | -0.022 | -0.877
-12.5 | -0.178 | 0.0876 | -0.022 | -2.028
-12 | -0.235 | 0.08294 | -0.022 | -2.832
-11.5 | -0.282 | 0.0776 | -0.023 | -3.629
-11 | -0.315 | 0.07378 | -0.023 | -4.271
-10.5 | -0.343 | 0.06919 | -0.023 | -4.956
-10 | -0.364 | 0.06503 | -0.023 | -5.603
-9.5 | -0.379 | 0.06129 | -0.023 | -6.183
-9 | -0.386 | 0.05839 | -0.023 | -6.616
-8.5 | -0.386 | 0.05526 | -0.023 | -6.991
-8 | -0.379 | 0.0507 | -0.024 | -7.48
-7.5 | -0.365 | 0.04711 | -0.025 | -7.75
-7 | -0.345 | 0.04352 | -0.027 | -7.916
-6.5 | -0.318 | 0.04051 | -0.028 | -7.85
-6 | -0.354 | 0.00768 | -0.055 | -46.009
-5.5 | -0.308 | 0.0075 | -0.056 | -41.048
-5 | -0.258 | 0.00724 | -0.057 | -35.628
-4.5 | -0.205 | 0.00707 | -0.057 | -28.929
-4 | -0.148 | 0.00688 | -0.058 | -21.569
-3.5 | -0.09 | 0.0067 | -0.058 | -13.475
-3 | -0.031 | 0.00633 | -0.059 | -4.898
-2.5 | 0.029 | 0.0058 | -0.06 | 4.982
-2 | 0.089 | 0.00567 | -0.06 | 15.746
-1.5 | 0.15 | 0.00555 | -0.061 | 27.024
-1 | 0.211 | 0.00549 | -0.061 | 38.421
-0.5 | 0.272 | 0.00412 | -0.062 | 66.154
0 | 0.333 | 0.0041 | -0.063 | 81.184
0.5 | 0.393 | 0.00411 | -0.063 | 95.619
1 | 0.454 | 0.00415 | -0.064 | 109.423
1.5 | 0.515 | 0.00421 | -0.064 | 122.194
2 | 0.575 | 0.00427 | -0.065 | 134.797
2.5 | 0.633 | 0.00437 | -0.066 | 144.947
3 | 0.692 | 0.00446 | -0.066 | 155.241
3.5 | 0.75 | 0.00461 | -0.067 | 162.742
4 | 0.804 | 0.00885 | -0.067 | 90.886
4.5 | 0.859 | 0.00924 | -0.068 | 92.962
5 | 0.909 | 0.00923 | -0.068 | 98.458
5.5 | 0.955 | 0.00968 | -0.069 | 98.744
6 | 0.997 | 0.01012 | -0.07 | 98.512
6.5 | 1.033 | 0.01065 | -0.07 | 96.974
7 | 1.062 | 0.01126 | -0.071 | 94.254
7.5 | 1.083 | 0.01194 | -0.071 | 90.71
8 | 1.095 | 0.01263 | -0.072 | 86.738
8.5 | 1.088 | 0.0134 | -0.072 | 81.198
9 | 1.063 | 0.01431 | -0.072 | 74.272
9.5 | 1.02 | 0.01531 | -0.073 | 66.59
10 | 0.796 | 0.06413 | -0.035 | 12.406
10.5 | 0.74 | 0.0675 | -0.036 | 10.966
11 | 0.673 | 0.0742 | -0.034 | 9.065
11.5 | 0.598 | 0.08025 | -0.034 | 7.447
12 | 0.515 | 0.0847 | -0.035 | 6.086
12.5 | 0.427 | 0.09061 | -0.035 | 4.716
13 | 0.333 | 0.09422 | -0.035 | 3.53

## 70. Re 4M Mach 0.25 (2)
BIGFOIL.COM POLAR EXPORT
NACA65-410 a=0.6
NACA65-410 a=0.6 |  |  |  | Cl Max: | 1.4555 | at alpha= | 13 | deg
XFOIL ncrit=9 |  |  |  | L/D Max: | 165.556 | at alpha= | 2 | deg
Re: | 4000000 |  |  | Cd Min: | 0.22502 | at alpha= | 18 | deg
Mach: | 0.25 |  |  | Cl=0 at alpha= | -99 | deg
|  |  |  | @ Cl=0.1, Cd= | 0.00411
|  |  |  | @ Cl=0.4, Cd= | 0.0037652
|  |  |  | @ Cl=0.6, Cd= | 0.0036852
alpha (deg) | Cl | Cd | Cm | Cl/Cd
0 | 0.3321 | 0.00411 | -0.0696 | 80.8029
0.5 | 0.3907 | 0.0038 | -0.0701 | 102.8158
1 | 0.4495 | 0.00358 | -0.0706 | 125.5587
1.5 | 0.5081 | 0.00343 | -0.071 | 148.1341
2 | 0.5662 | 0.00342 | -0.0713 | 165.5556
2.5 | 0.621 | 0.00385 | -0.071 | 161.2987
3 | 0.6694 | 0.0049 | -0.0697 | 136.6122
3.5 | 0.7133 | 0.00605 | -0.0676 | 117.9008
4 | 0.772 | 0.00713 | -0.0687 | 108.2749
4.5 | 0.8257 | 0.00769 | -0.0682 | 107.3732
5 | 0.8804 | 0.00812 | -0.0678 | 108.4236
5.5 | 0.9351 | 0.00853 | -0.0673 | 109.6249
6 | 0.9885 | 0.00906 | -0.0666 | 109.106
6.5 | 1.0418 | 0.00954 | -0.0658 | 109.2034
7 | 1.0939 | 0.01007 | -0.0647 | 108.6296
7.5 | 1.1435 | 0.01077 | -0.0632 | 106.1746
8 | 1.1936 | 0.01136 | -0.0618 | 105.0704
8.5 | 1.2389 | 0.01222 | -0.0594 | 101.383
9 | 1.2829 | 0.01303 | -0.0568 | 98.4574
9.5 | 1.3174 | 0.01403 | -0.0525 | 93.8988
10 | 1.3379 | 0.0156 | -0.0462 | 85.7628
10.5 | 1.3672 | 0.01701 | -0.0418 | 80.3762
11 | 1.3889 | 0.01918 | -0.0367 | 72.414
11.5 | 1.4143 | 0.02125 | -0.0326 | 66.5553
12 | 1.4356 | 0.02383 | -0.0284 | 60.2434
12.5 | 1.452 | 0.02695 | -0.0242 | 53.8776
13 | 1.4555 | 0.03143 | -0.0198 | 46.3093
13.5 | 1.4401 | 0.03791 | -0.0155 | 37.9873
14 | 1.416 | 0.04569 | -0.0127 | 30.9915
14.5 | 1.3787 | 0.0557 | -0.0121 | 24.7522
15 | 1.3375 | 0.06771 | -0.0146 | 19.7534
15.5 | 1.297 | 0.08166 | -0.0204 | 15.8829
16 | 1.253 | 0.09892 | -0.0305 | 12.6668
16.5 | 1.2147 | 0.11871 | -0.0436 | 10.2325
17 | 1.1066 | 0.15882 | -0.0674 | 6.9676
17.5 | 0.9917 | 0.20959 | -0.0955 | 4.7316
18 | 0.9912 | 0.22502 | -0.1032 | 4.4049

## 71. Re 4M Mach 0.50 (1)
BIGFOIL.COM POLAR EXPORT
NACA65-410 a=0.6
NACA65-410 a=0.6 |  |  |  | Cl Max: | 1.187 | at alpha= | 20 | deg
JavaFoil+Calcfoil stall+Eppler ext transition |  |  |  | L/D Max: | 176.899 | at alpha= | 3 | deg
Re: | 4000000 |  |  | Cd Min: | 0.00415 | at alpha= | 0 | deg
Mach: | 0.5 |  |  | Cl=0 at alpha= | -2.7424 | deg
|  |  |  | @ Cl=0.1, Cd= | 0.00578
|  |  |  | @ Cl=0.4, Cd= | 0.0041706
|  |  |  | @ Cl=0.6, Cd= | 0.0043531
alpha (deg) | Cl | Cd | Cm | Cl/Cd
-20 | -0.926 | 0.16445 | -0.026 | -5.633
-19.5 | -0.9 | 0.15678 | -0.026 | -5.738
-19 | -0.873 | 0.15314 | -0.026 | -5.702
-18.5 | -0.847 | 0.14733 | -0.026 | -5.749
-18 | -0.821 | 0.14378 | -0.027 | -5.709
-17.5 | -0.794 | 0.14031 | -0.027 | -5.661
-17 | -0.766 | 0.13359 | -0.026 | -5.735
-16.5 | -0.74 | 0.13036 | -0.026 | -5.674
-16 | -0.713 | 0.12629 | -0.026 | -5.647
-15.5 | -0.687 | 0.12057 | -0.027 | -5.696
-15 | -0.66 | 0.11567 | -0.027 | -5.709
-14.5 | -0.633 | 0.1107 | -0.027 | -5.72
-14 | -0.606 | 0.09994 | -0.026 | -6.065
-13.5 | -0.58 | 0.09272 | -0.027 | -6.251
-13 | -0.553 | 0.0872 | -0.027 | -6.341
-12.5 | -0.526 | 0.07983 | -0.028 | -6.592
-12 | -0.499 | 0.0747 | -0.028 | -6.685
-11.5 | -0.472 | 0.08732 | -0.027 | -5.402
-11 | -0.445 | 0.07547 | -0.027 | -5.893
-10.5 | -0.418 | 0.06956 | -0.027 | -6.01
-10 | -0.392 | 0.06357 | -0.028 | -6.16
-9.5 | -0.365 | 0.05905 | -0.029 | -6.178
-9 | -0.338 | 0.05424 | -0.03 | -6.238
-8.5 | -0.312 | 0.05041 | -0.031 | -6.185
-8 | -0.283 | 0.05727 | -0.027 | -4.943
-7.5 | -0.256 | 0.05097 | -0.027 | -5.026
-7 | -0.229 | 0.04649 | -0.028 | -4.934
-6.5 | -0.202 | 0.04295 | -0.028 | -4.715
-6 | -0.176 | 0.03946 | -0.031 | -4.46
-5.5 | -0.148 | 0.04063 | -0.027 | -3.653
-5 | -0.204 | 0.03746 | -0.028 | -5.448
-4.5 | -0.174 | 0.03435 | -0.029 | -5.054
-4 | -0.161 | 0.0065 | -0.065 | -24.795
-3.5 | -0.099 | 0.00633 | -0.065 | -15.642
-3 | -0.034 | 0.00613 | -0.066 | -5.596
-2.5 | 0.032 | 0.00594 | -0.067 | 5.411
-2 | 0.1 | 0.00578 | -0.067 | 17.221
-1.5 | 0.167 | 0.00566 | -0.068 | 29.603
-1 | 0.236 | 0.00551 | -0.069 | 42.731
-0.5 | 0.304 | 0.00548 | -0.069 | 55.529
0 | 0.372 | 0.00415 | -0.07 | 89.666
0.5 | 0.44 | 0.0042 | -0.071 | 104.771
1 | 0.508 | 0.00425 | -0.071 | 119.542
1.5 | 0.575 | 0.00432 | -0.072 | 133.295
2 | 0.643 | 0.00441 | -0.073 | 145.631
2.5 | 0.707 | 0.0042 | -0.073 | 168.172
3 | 0.771 | 0.00436 | -0.074 | 176.899
3.5 | 0.83 | 0.00947 | -0.074 | 87.59
4 | 0.889 | 0.00997 | -0.075 | 89.094
4.5 | 0.944 | 0.01054 | -0.075 | 89.586
5 | 0.989 | 0.01073 | -0.076 | 92.208
5.5 | 1.02 | 0.01144 | -0.077 | 89.134
6 | 1.025 | 0.01244 | -0.077 | 82.329
6.5 | 0.97 | 0.01351 | -0.078 | 71.769
7 | 0.631 | 0.01419 | -0.078 | 44.495
7.5 | 0.544 | 0.05047 | -0.036 | 10.778
8 | 0.692 | 0.01594 | -0.079 | 43.401
8.5 | 0.597 | 0.05506 | -0.04 | 10.85
9 | 0.622 | 0.06127 | -0.037 | 10.15
9.5 | 0.782 | 0.0183 | -0.081 | 42.752
10 | 0.807 | 0.0205 | -0.081 | 39.363
10.5 | 0.701 | 0.07001 | -0.041 | 10.012
11 | 0.726 | 0.07794 | -0.041 | 9.316
11.5 | 0.752 | 0.08918 | -0.042 | 8.434
12 | 0.779 | 0.08078 | -0.044 | 9.641
12.5 | 0.804 | 0.08668 | -0.044 | 9.278
13 | 0.829 | 0.09638 | -0.044 | 8.604
13.5 | 0.856 | 0.10206 | -0.046 | 8.389
14 | 0.881 | 0.10535 | -0.046 | 8.362
14.5 | 0.906 | 0.11097 | -0.046 | 8.164
15 | 0.933 | 0.11657 | -0.049 | 8.002
15.5 | 0.961 | 0.12403 | -0.051 | 7.745
16 | 0.983 | 0.1235 | -0.05 | 7.963
16.5 | 1.009 | 0.1285 | -0.051 | 7.85
17 | 1.037 | 0.13259 | -0.053 | 7.819
17.5 | 1.065 | 0.14156 | -0.056 | 7.525
18 | 1.086 | 0.14503 | -0.054 | 7.487
18.5 | 1.111 | 0.14517 | -0.055 | 7.653
19 | 1.138 | 0.15525 | -0.057 | 7.33
19.5 | 1.168 | 0.15847 | -0.06 | 7.372
20 | 1.187 | 0.15782 | -0.058 | 7.524

## 72. Re 4M Mach 0.50 (2)
BIGFOIL.COM POLAR EXPORT
NACA65-410 a=0.6
NACA65-410 a=0.6 |  |  |  | Cl Max: | 1.1721 | at alpha= | 8 | deg
XFOIL ncrit=9 |  |  |  | L/D Max: | 176.73 | at alpha= | 2 | deg
Re: | 4000000 |  |  | Cd Min: | 0.26728 | at alpha= | -20 | deg
Mach: | 0.5 |  |  | Cl=0 at alpha= | -2.8144 | deg
|  |  |  | @ Cl=0.1, Cd= | 0.0058923
|  |  |  | @ Cl=0.4, Cd= | 0.0042532
|  |  |  | @ Cl=0.6, Cd= | 0.0036627
alpha (deg) | Cl | Cd | Cm | Cl/Cd
-20 | -0.7435 | 0.26728 | 0.0522 | -2.7817
-19.5 | -0.7218 | 0.25839 | 0.0467 | -2.7935
-19 | -0.6984 | 0.25092 | 0.0413 | -2.7834
-18.5 | -0.6756 | 0.24274 | 0.0361 | -2.7832
-18 | -0.6514 | 0.23423 | 0.0309 | -2.781
-17.5 | -0.6284 | 0.22583 | 0.0257 | -2.7826
-17 | -0.6056 | 0.2175 | 0.0206 | -2.7844
-16.5 | -0.5833 | 0.20919 | 0.0156 | -2.7884
-15.5 | -0.5391 | 0.19253 | 0.0057 | -2.8001
-15 | -0.5197 | 0.18455 | 0.0016 | -2.816
-14.5 | -0.5006 | 0.17653 | -0.003 | -2.8358
-14 | -0.4814 | 0.16786 | -0.0076 | -2.8679
-13 | -0.441 | 0.15207 | -0.0167 | -2.9
-12.5 | -0.4226 | 0.14387 | -0.0212 | -2.9374
-12 | -0.4047 | 0.13573 | -0.0257 | -2.9817
-11 | -0.3741 | 0.11909 | -0.0346 | -3.1413
-10.5 | -0.3613 | 0.11056 | -0.0391 | -3.2679
-10 | -0.3499 | 0.1022 | -0.0436 | -3.4237
-9.5 | -0.3397 | 0.09408 | -0.048 | -3.6108
-9 | -0.3334 | 0.08553 | -0.0525 | -3.898
-8.5 | -0.326 | 0.07772 | -0.0568 | -4.1945
-8 | -0.3248 | 0.06965 | -0.0616 | -4.6633
-7.5 | -0.3248 | 0.06195 | -0.0663 | -5.2429
-7 | -0.3355 | 0.05453 | -0.0723 | -6.1526
-6.5 | -0.3376 | 0.04508 | -0.0794 | -7.4889
-6 | -0.325 | 0.03653 | -0.0824 | -8.8968
-5.5 | -0.3053 | 0.02676 | -0.0831 | -11.4088
-5 | -0.272 | 0.01771 | -0.0818 | -15.3586
-4.5 | -0.221 | 0.01173 | -0.0799 | -18.8406
-4 | -0.1595 | 0.00861 | -0.0783 | -18.525
-3.5 | -0.0944 | 0.00704 | -0.0771 | -13.4091
-3 | -0.0255 | 0.00658 | -0.0768 | -3.8754
-2.5 | 0.0432 | 0.0062 | -0.0767 | 6.9677
-2 | 0.1115 | 0.00583 | -0.0768 | 19.1252
-1.5 | 0.1798 | 0.00568 | -0.0772 | 31.6549
-1 | 0.2481 | 0.0055 | -0.0777 | 45.1091
-0.5 | 0.3155 | 0.00521 | -0.0782 | 60.5566
0 | 0.3807 | 0.00439 | -0.079 | 86.7198
0.5 | 0.447 | 0.00392 | -0.0797 | 114.0306
1 | 0.5143 | 0.00376 | -0.0802 | 136.7819
1.5 | 0.5817 | 0.00366 | -0.0807 | 158.9344
2 | 0.6486 | 0.00367 | -0.081 | 176.7302
2.5 | 0.7111 | 0.00411 | -0.0804 | 173.017
3.5 | 0.7989 | 0.0071 | -0.0732 | 112.5211
4 | 0.8631 | 0.00807 | -0.073 | 106.9517
4.5 | 0.9233 | 0.00861 | -0.0713 | 107.2358
5 | 0.9822 | 0.00921 | -0.069 | 106.645
5.5 | 1.0379 | 0.00992 | -0.0659 | 104.627
6 | 1.0865 | 0.01086 | -0.0613 | 100.046
6.5 | 1.1225 | 0.01184 | -0.0544 | 94.8057
7 | 1.1447 | 0.0138 | -0.0462 | 82.9493
7.5 | 1.1552 | 0.01701 | -0.0373 | 67.913
8 | 1.1721 | 0.02172 | -0.0295 | 53.9641
8.5 | 1.1683 | 0.02987 | -0.0219 | 39.1128
9 | 1.1439 | 0.0377 | -0.0156 | 30.3422
9.5 | 1.1111 | 0.0463 | -0.0121 | 23.9978
10 | 1.0745 | 0.05626 | -0.0119 | 19.0988
10.5 | 1.038 | 0.06785 | -0.0155 | 15.2985
11 | 1.0035 | 0.08171 | -0.0232 | 12.2812
11.5 | 0.9767 | 0.09786 | -0.0343 | 9.9806
12 | 0.9609 | 0.11604 | -0.0462 | 8.2808
12.5 | 0.9504 | 0.13109 | -0.0553 | 7.25
13 | 0.9456 | 0.14511 | -0.0636 | 6.5164

## 73. Re 5M Mach 0.00 (1)
BIGFOIL.COM POLAR EXPORT
NACA65-410 a=0.6
NACA65-410 a=0.6 |  |  |  | Cl Max: | 1.12 | at alpha= | 9 | deg
JavaFoil+Calcfoil stall+Eppler ext transition |  |  |  | L/D Max: | 159.583 | at alpha= | 3.5 | deg
Re: | 5000000 |  |  | Cd Min: | 0.004 | at alpha= | 0 | deg
Mach: | 0 |  |  | Cl=0 at alpha= | -2.7414 | deg
|  |  |  | @ Cl=0.1, Cd= | 0.0058521
|  |  |  | @ Cl=0.4, Cd= | 0.0040464
|  |  |  | @ Cl=0.6, Cd= | 0.0042491
alpha (deg) | Cl | Cd | Cm | Cl/Cd
-16 | -0.327 | 0.12097 | -0.02 | -2.703
-15.5 | -0.344 | 0.11709 | -0.02 | -2.942
-15 | -0.362 | 0.10898 | -0.021 | -3.324
-14.5 | -0.38 | 0.10388 | -0.021 | -3.657
-14 | -0.398 | 0.09966 | -0.021 | -3.99
-13.5 | -0.415 | 0.09365 | -0.021 | -4.427
-13 | -0.431 | 0.08833 | -0.021 | -4.876
-12.5 | -0.445 | 0.08447 | -0.021 | -5.271
-12 | -0.458 | 0.08082 | -0.021 | -5.667
-11.5 | -0.467 | 0.07578 | -0.021 | -6.159
-11 | -0.468 | 0.07257 | -0.021 | -6.455
-10.5 | -0.467 | 0.06667 | -0.022 | -7.01
-10 | -0.463 | 0.0628 | -0.023 | -7.367
-9.5 | -0.454 | 0.05907 | -0.023 | -7.688
-9 | -0.442 | 0.05444 | -0.024 | -8.123
-8.5 | -0.425 | 0.05157 | -0.025 | -8.25
-8 | -0.406 | 0.04723 | -0.027 | -8.591
-7.5 | -0.382 | 0.04325 | -0.029 | -8.843
-7 | -0.435 | 0.00774 | -0.053 | -56.272
-6.5 | -0.395 | 0.00756 | -0.053 | -52.309
-6 | -0.351 | 0.00734 | -0.054 | -47.826
-5.5 | -0.303 | 0.00708 | -0.054 | -42.888
-5 | -0.253 | 0.00689 | -0.055 | -36.653
-4.5 | -0.2 | 0.00674 | -0.055 | -29.609
-4 | -0.144 | 0.00657 | -0.056 | -21.978
-3.5 | -0.088 | 0.00643 | -0.057 | -13.633
-3 | -0.03 | 0.00631 | -0.057 | -4.767
-2.5 | 0.028 | 0.00598 | -0.058 | 4.687
-2 | 0.087 | 0.00587 | -0.058 | 14.758
-1.5 | 0.145 | 0.00579 | -0.059 | 25.12
-1 | 0.204 | 0.0057 | -0.059 | 35.873
-0.5 | 0.264 | 0.00423 | -0.06 | 62.291
0 | 0.322 | 0.004 | -0.061 | 80.49
0.5 | 0.381 | 0.00404 | -0.061 | 94.317
1 | 0.44 | 0.00406 | -0.062 | 108.21
1.5 | 0.498 | 0.00407 | -0.062 | 122.427
2 | 0.557 | 0.00418 | -0.063 | 133.257
2.5 | 0.613 | 0.00427 | -0.064 | 143.497
3 | 0.67 | 0.00441 | -0.064 | 151.981
3.5 | 0.726 | 0.00455 | -0.065 | 159.583
4 | 0.781 | 0.00707 | -0.065 | 110.406
4.5 | 0.834 | 0.00726 | -0.066 | 114.866
5 | 0.885 | 0.00896 | -0.066 | 98.751
5.5 | 0.932 | 0.00895 | -0.067 | 104.215
6 | 0.976 | 0.00934 | -0.068 | 104.51
6.5 | 1.016 | 0.00976 | -0.068 | 104.096
7 | 1.051 | 0.01022 | -0.069 | 102.866
7.5 | 1.081 | 0.01079 | -0.069 | 100.234
8 | 1.106 | 0.01133 | -0.07 | 97.558
8.5 | 1.118 | 0.01202 | -0.07 | 92.964
9 | 1.12 | 0.01257 | -0.071 | 89.045
9.5 | 1.113 | 0.01329 | -0.071 | 83.697
10 | 1.097 | 0.01406 | -0.071 | 78.025
10.5 | 1.072 | 0.01512 | -0.072 | 70.861
11 | 1.037 | 0.01652 | -0.072 | 62.763
11.5 | 0.993 | 0.0186 | -0.071 | 53.387
12 | 0.803 | 0.07672 | -0.039 | 10.466
12.5 | 0.768 | 0.08213 | -0.038 | 9.351
13 | 0.731 | 0.08815 | -0.037 | 8.297
13.5 | 0.694 | 0.09272 | -0.037 | 7.487
14 | 0.657 | 0.09797 | -0.038 | 6.71

## 74. Re 5M Mach 0.00 (2)
BIGFOIL.COM POLAR EXPORT
NACA65-410 a=0.6
NACA65-410 a=0.6 |  |  |  | Cl Max: | 1.6862 | at alpha= | 18.5 | deg
XFOIL ncrit=9 |  |  |  | L/D Max: | 160 | at alpha= | 2 | deg
Re: | 5000000 |  |  | Cd Min: | 0.07673 | at alpha= | 20 | deg
Mach: | 0 |  |  | Cl=0 at alpha= | -2.808 | deg
|  |  |  | @ Cl=0.1, Cd= | 0.005362
|  |  |  | @ Cl=0.4, Cd= | 0.0035958
|  |  |  | @ Cl=0.6, Cd= | 0.0041272
alpha (deg) | Cl | Cd | Cm | Cl/Cd
-16 | -1.1411 | 0.04066 | -0.0749 | -28.0644
-15 | -1.2156 | 0.02827 | -0.0677 | -42.9996
-14.5 | -1.1968 | 0.02505 | -0.0653 | -47.7764
-14 | -1.1646 | 0.02277 | -0.0639 | -51.1462
-13.5 | -1.138 | 0.01914 | -0.062 | -59.4566
-13 | -1.0979 | 0.01709 | -0.061 | -64.2422
-12.5 | -1.053 | 0.01559 | -0.0604 | -67.5433
-12 | -1.0047 | 0.01449 | -0.06 | -69.3375
-11.5 | -0.9549 | 0.01357 | -0.0598 | -70.3685
-11 | -0.9039 | 0.01277 | -0.0597 | -70.7831
-10.5 | -0.8516 | 0.01211 | -0.0597 | -70.322
-10 | -0.7983 | 0.01162 | -0.0598 | -68.7005
-9.5 | -0.7478 | 0.01033 | -0.0595 | -72.3911
-9 | -0.694 | 0.00975 | -0.0596 | -71.1795
-8.5 | -0.6394 | 0.00929 | -0.0598 | -68.8267
-8 | -0.5844 | 0.00886 | -0.06 | -65.9594
-7.5 | -0.529 | 0.00852 | -0.0603 | -62.0892
-7 | -0.4728 | 0.00832 | -0.0607 | -56.8269
-6.5 | -0.4185 | 0.00756 | -0.0608 | -55.3571
-6 | -0.3624 | 0.00724 | -0.0611 | -50.0552
-5.5 | -0.306 | 0.00695 | -0.0615 | -44.0288
-5 | -0.2496 | 0.00669 | -0.0619 | -37.3094
-4.5 | -0.1927 | 0.00647 | -0.0624 | -29.7836
-4 | -0.1363 | 0.00608 | -0.0627 | -22.4178
-3.5 | -0.0792 | 0.00589 | -0.0632 | -13.4465
-3 | -0.022 | 0.0057 | -0.0637 | -3.8596
-2.5 | 0.0353 | 0.00553 | -0.0642 | 6.3834
-2 | 0.0926 | 0.00538 | -0.0647 | 17.2119
-1.5 | 0.1501 | 0.00524 | -0.0653 | 28.645
-1 | 0.2075 | 0.0051 | -0.0658 | 40.6863
-0.5 | 0.2642 | 0.00469 | -0.0664 | 56.3326
0 | 0.3204 | 0.00413 | -0.067 | 77.5787
0.5 | 0.3766 | 0.00367 | -0.0676 | 102.6158
1 | 0.4334 | 0.00349 | -0.0682 | 124.1834
1.5 | 0.4902 | 0.00339 | -0.0687 | 144.6018
2 | 0.5456 | 0.00341 | -0.0689 | 160
2.5 | 0.5971 | 0.00407 | -0.0687 | 146.7076
3 | 0.6458 | 0.00503 | -0.068 | 128.3897
3.5 | 0.6924 | 0.00595 | -0.0668 | 116.3697
4.5 | 0.7999 | 0.00717 | -0.0672 | 111.5621
5 | 0.853 | 0.00754 | -0.0671 | 113.13
5.5 | 0.9062 | 0.0079 | -0.0671 | 114.7089
6 | 0.9585 | 0.00831 | -0.0669 | 115.343
6.5 | 1.0107 | 0.00871 | -0.0667 | 116.039
7 | 1.0621 | 0.00913 | -0.0665 | 116.3308
7.5 | 1.1115 | 0.00969 | -0.0658 | 114.7059
8 | 1.162 | 0.01011 | -0.0655 | 114.9357
8.5 | 1.2105 | 0.01064 | -0.0648 | 113.7688
9 | 1.2568 | 0.0113 | -0.0637 | 111.2212
9.5 | 1.303 | 0.01187 | -0.0627 | 109.7725
10 | 1.3459 | 0.01261 | -0.0611 | 106.7328
10.5 | 1.3853 | 0.01349 | -0.059 | 102.6909
11 | 1.4229 | 0.01428 | -0.0565 | 99.6429
11.5 | 1.4505 | 0.01512 | -0.0523 | 95.9325
12 | 1.4781 | 0.01613 | -0.0484 | 91.6367
12.5 | 1.506 | 0.01727 | -0.0451 | 87.2032
13 | 1.5323 | 0.01864 | -0.0418 | 82.2049
13.5 | 1.5575 | 0.02017 | -0.0387 | 77.2186
14 | 1.5786 | 0.02211 | -0.0354 | 71.3976
14.5 | 1.5951 | 0.02452 | -0.032 | 65.053
15 | 1.6119 | 0.027 | -0.0291 | 59.7
15.5 | 1.6276 | 0.02969 | -0.0265 | 54.8198
16 | 1.6463 | 0.03216 | -0.0245 | 51.1909
16.5 | 1.6474 | 0.03644 | -0.0218 | 45.2086
17 | 1.6559 | 0.04021 | -0.0202 | 41.1813
17.5 | 1.6776 | 0.0428 | -0.0195 | 39.1963
18 | 1.6838 | 0.04722 | -0.0187 | 35.6586
18.5 | 1.6862 | 0.05241 | -0.0185 | 32.1732
19 | 1.6807 | 0.05892 | -0.0189 | 28.5251
19.5 | 1.6732 | 0.06623 | -0.0203 | 25.2635
20 | 1.6486 | 0.07673 | -0.0235 | 21.4857

## 75. Re 5M Mach 0.10 (1)
BIGFOIL.COM POLAR EXPORT
NACA65-410 a=0.6
NACA65-410 a=0.6 |  |  |  | Cl Max: | 1.115 | at alpha= | 8.5 | deg
JavaFoil+Calcfoil stall+Eppler ext transition |  |  |  | L/D Max: | 160.79 | at alpha= | 3.5 | deg
Re: | 5000000 |  |  | Cd Min: | 0.00401 | at alpha= | 0 | deg
Mach: | 0.1 |  |  | Cl=0 at alpha= | -2.7414 | deg
|  |  |  | @ Cl=0.1, Cd= | 0.0058558
|  |  |  | @ Cl=0.4, Cd= | 0.0040286
|  |  |  | @ Cl=0.6, Cd= | 0.0042314
alpha (deg) | Cl | Cd | Cm | Cl/Cd
-15.5 | -0.303 | 0.11675 | -0.021 | -2.596
-15 | -0.323 | 0.11081 | -0.021 | -2.915
-14.5 | -0.343 | 0.10524 | -0.021 | -3.262
-14 | -0.363 | 0.09927 | -0.021 | -3.662
-13.5 | -0.383 | 0.09411 | -0.021 | -4.074
-13 | -0.403 | 0.08886 | -0.021 | -4.531
-12.5 | -0.42 | 0.08464 | -0.021 | -4.968
-12 | -0.436 | 0.0799 | -0.021 | -5.462
-11.5 | -0.449 | 0.07664 | -0.022 | -5.853
-11 | -0.453 | 0.07234 | -0.022 | -6.266
-10.5 | -0.455 | 0.06736 | -0.022 | -6.75
-10 | -0.453 | 0.06306 | -0.022 | -7.177
-9.5 | -0.446 | 0.05959 | -0.023 | -7.491
-9 | -0.436 | 0.05485 | -0.024 | -7.955
-8.5 | -0.421 | 0.05211 | -0.024 | -8.087
-8 | -0.403 | 0.04783 | -0.026 | -8.424
-7.5 | -0.381 | 0.04351 | -0.029 | -8.755
-7 | -0.435 | 0.00772 | -0.053 | -56.316
-6.5 | -0.395 | 0.00756 | -0.053 | -52.286
-6 | -0.352 | 0.00733 | -0.054 | -47.989
-5.5 | -0.304 | 0.00712 | -0.055 | -42.72
-5 | -0.254 | 0.0069 | -0.055 | -36.752
-4.5 | -0.2 | 0.00673 | -0.056 | -29.777
-4 | -0.145 | 0.00658 | -0.056 | -22.036
-3.5 | -0.088 | 0.00643 | -0.057 | -13.689
-3 | -0.03 | 0.00633 | -0.057 | -4.775
-2.5 | 0.028 | 0.00596 | -0.058 | 4.725
-2 | 0.087 | 0.00588 | -0.059 | 14.805
-1.5 | 0.146 | 0.00577 | -0.059 | 25.331
-1 | 0.205 | 0.00567 | -0.06 | 36.183
-0.5 | 0.265 | 0.00422 | -0.06 | 62.847
0 | 0.324 | 0.00401 | -0.061 | 80.803
0.5 | 0.383 | 0.00402 | -0.062 | 95.182
1 | 0.442 | 0.00405 | -0.062 | 109.209
1.5 | 0.501 | 0.0041 | -0.063 | 122.106
2 | 0.56 | 0.00416 | -0.063 | 134.482
2.5 | 0.616 | 0.00426 | -0.064 | 144.744
3 | 0.674 | 0.00439 | -0.064 | 153.279
3.5 | 0.73 | 0.00454 | -0.065 | 160.79
4 | 0.784 | 0.00706 | -0.066 | 111.113
4.5 | 0.838 | 0.00868 | -0.066 | 96.556
5 | 0.889 | 0.00902 | -0.067 | 98.535
5.5 | 0.936 | 0.00899 | -0.067 | 104.067
6 | 0.98 | 0.00942 | -0.068 | 104.036
6.5 | 1.019 | 0.00983 | -0.068 | 103.646
7 | 1.054 | 0.01034 | -0.069 | 101.918
7.5 | 1.083 | 0.01083 | -0.069 | 99.93
8 | 1.105 | 0.01148 | -0.07 | 96.319
8.5 | 1.115 | 0.01216 | -0.07 | 91.717
9 | 1.114 | 0.01273 | -0.071 | 87.544
9.5 | 1.103 | 0.01348 | -0.071 | 81.88
10 | 1.083 | 0.0143 | -0.072 | 75.774
10.5 | 1.055 | 0.01519 | -0.072 | 69.443
11 | 0.859 | 0.06043 | -0.048 | 14.215
11.5 | 0.811 | 0.07192 | -0.039 | 11.276
12 | 0.773 | 0.07772 | -0.037 | 9.946
12.5 | 0.734 | 0.08253 | -0.037 | 8.895
13 | 0.693 | 0.08882 | -0.036 | 7.805
13.5 | 0.652 | 0.09261 | -0.037 | 7.043

## 76. Re 5M Mach 0.10 (2)
BIGFOIL.COM POLAR EXPORT
NACA65-410 a=0.6
NACA65-410 a=0.6 |  |  |  | Cl Max: | 1.6485 | at alpha= | 17.5 | deg
XFOIL ncrit=9 |  |  |  | L/D Max: | 160.468 | at alpha= | 2 | deg
Re: | 5000000 |  |  | Cd Min: | 0.10003 | at alpha= | 20 | deg
Mach: | 0.1 |  |  | Cl=0 at alpha= | -2.8082 | deg
|  |  |  | @ Cl=0.1, Cd= | 0.0053647
|  |  |  | @ Cl=0.4, Cd= | 0.0036033
|  |  |  | @ Cl=0.6, Cd= | 0.0040711
alpha (deg) | Cl | Cd | Cm | Cl/Cd
-13.5 | -1.1024 | 0.02655 | -0.0675 | -41.5217
-13 | -1.0899 | 0.02083 | -0.065 | -52.3236
-12.5 | -1.0558 | 0.01757 | -0.0634 | -60.0911
-12 | -1.0104 | 0.01587 | -0.0626 | -63.6673
-11.5 | -0.9617 | 0.01458 | -0.0621 | -65.9602
-11 | -0.9113 | 0.01348 | -0.0616 | -67.6039
-10.5 | -0.859 | 0.01261 | -0.0613 | -68.1205
-10 | -0.8054 | 0.01198 | -0.0612 | -67.2287
-9.5 | -0.7533 | 0.01089 | -0.0609 | -69.1736
-9 | -0.7 | 0.01 | -0.0608 | -70
-8.5 | -0.6448 | 0.0095 | -0.0608 | -67.8737
-8 | -0.5892 | 0.00903 | -0.061 | -65.2492
-7.5 | -0.5333 | 0.00864 | -0.0611 | -61.7245
-7 | -0.4766 | 0.0084 | -0.0614 | -56.7381
-6.5 | -0.4217 | 0.00765 | -0.0615 | -55.1242
-6 | -0.3651 | 0.0073 | -0.0617 | -50.0137
-5.5 | -0.3082 | 0.007 | -0.0621 | -44.0286
-4.5 | -0.1941 | 0.00649 | -0.0628 | -29.9076
-4 | -0.1372 | 0.0061 | -0.0631 | -22.4918
-3.5 | -0.0798 | 0.0059 | -0.0636 | -13.5254
-3 | -0.0221 | 0.00571 | -0.0641 | -3.8704
-2.5 | 0.0355 | 0.00554 | -0.0646 | 6.4079
-2 | 0.0932 | 0.00538 | -0.0651 | 17.3234
-1.5 | 0.1511 | 0.00525 | -0.0656 | 28.781
-1 | 0.2087 | 0.00511 | -0.0662 | 40.8415
-0.5 | 0.2659 | 0.0047 | -0.0668 | 56.5745
0 | 0.3223 | 0.00414 | -0.0674 | 77.8502
0.5 | 0.3788 | 0.00367 | -0.068 | 103.2153
1 | 0.436 | 0.00349 | -0.0686 | 124.9284
1.5 | 0.4931 | 0.0034 | -0.0691 | 145.0294
2 | 0.5488 | 0.00342 | -0.0693 | 160.4678
2.5 | 0.6007 | 0.00408 | -0.0691 | 147.2304
3 | 0.6494 | 0.00506 | -0.0684 | 128.3399
3.5 | 0.6962 | 0.00599 | -0.0671 | 116.227
4 | 0.7432 | 0.00668 | -0.0657 | 111.2575
4.5 | 0.8042 | 0.00721 | -0.0674 | 111.5395
5 | 0.8577 | 0.00758 | -0.0673 | 113.153
5.5 | 0.9113 | 0.00794 | -0.0673 | 114.7733
6 | 0.9638 | 0.00837 | -0.067 | 115.1493
6.5 | 1.0164 | 0.00876 | -0.0668 | 116.0274
7 | 1.068 | 0.0092 | -0.0664 | 116.087
7.5 | 1.1179 | 0.00976 | -0.0657 | 114.5389
8 | 1.1685 | 0.0102 | -0.0652 | 114.5588
8.5 | 1.2167 | 0.01078 | -0.0643 | 112.8664
9 | 1.2635 | 0.01142 | -0.0631 | 110.6392
9.5 | 1.3092 | 0.01206 | -0.0618 | 108.5572
10 | 1.3507 | 0.0129 | -0.0598 | 104.7054
10.5 | 1.3905 | 0.01374 | -0.0576 | 101.2009
11 | 1.4224 | 0.0146 | -0.0538 | 97.4247
11.5 | 1.4501 | 0.01554 | -0.0496 | 93.314
12 | 1.4779 | 0.01668 | -0.0458 | 88.6031
12.5 | 1.5058 | 0.01796 | -0.0424 | 83.8419
13 | 1.5311 | 0.01952 | -0.039 | 78.4375
13.5 | 1.5554 | 0.02125 | -0.0357 | 73.1953
14 | 1.5658 | 0.02423 | -0.0313 | 64.6224
14.5 | 1.5878 | 0.02634 | -0.0286 | 60.2809
15 | 1.6083 | 0.02863 | -0.0262 | 56.1753
15.5 | 1.6215 | 0.03171 | -0.0235 | 51.1353
16 | 1.6356 | 0.0348 | -0.0213 | 47
16.5 | 1.6335 | 0.03964 | -0.0189 | 41.2084
17 | 1.6382 | 0.04412 | -0.0175 | 37.1306
17.5 | 1.6485 | 0.04827 | -0.0169 | 34.1516
18 | 1.6466 | 0.05416 | -0.0167 | 30.4025
18.5 | 1.6296 | 0.06252 | -0.0177 | 26.0653
19 | 1.6162 | 0.0711 | -0.0199 | 22.7314
19.5 | 1.5913 | 0.08234 | -0.0241 | 19.326
20 | 1.5372 | 0.10003 | -0.0328 | 15.3674

## 77. Re 5M Mach 0.25 (1)
BIGFOIL.COM POLAR EXPORT
NACA65-410 a=0.6
NACA65-410 a=0.6 |  |  |  | Cl Max: | 1.097 | at alpha= | 8 | deg
JavaFoil+Calcfoil stall+Eppler ext transition |  |  |  | L/D Max: | 162.101 | at alpha= | 3.5 | deg
Re: | 5000000 |  |  | Cd Min: | 0.00402 | at alpha= | -0.5 | deg
Mach: | 0.25 |  |  | Cl=0 at alpha= | -2.7417 | deg
|  |  |  | @ Cl=0.1, Cd= | 0.005828
|  |  |  | @ Cl=0.4, Cd= | 0.09377
|  |  |  | @ Cl=0.6, Cd= | 0.09377
alpha (deg) | Cl | Cd | Cm | Cl/Cd
-14 | -0.064 | 0.09971 | -0.022 | -0.643
-13.5 | -0.061 | 0.09479 | -0.023 | -0.647
-13 | -0.083 | 0.09227 | -0.022 | -0.902
-12.5 | -0.178 | 0.08658 | -0.022 | -2.052
-12 | -0.235 | 0.08133 | -0.023 | -2.888
-11.5 | -0.282 | 0.07722 | -0.023 | -3.648
-11 | -0.315 | 0.07293 | -0.023 | -4.322
-10.5 | -0.343 | 0.068 | -0.023 | -5.045
-10 | -0.364 | 0.06421 | -0.023 | -5.677
-9.5 | -0.379 | 0.06064 | -0.023 | -6.252
-9 | -0.386 | 0.05738 | -0.023 | -6.735
-8.5 | -0.386 | 0.05442 | -0.024 | -7.102
-8 | -0.379 | 0.04979 | -0.024 | -7.62
-7.5 | -0.365 | 0.0462 | -0.026 | -7.91
-7 | -0.345 | 0.04304 | -0.027 | -8.009
-6.5 | -0.321 | 0.03794 | -0.032 | -8.455
-6 | -0.354 | 0.00747 | -0.055 | -47.298
-5.5 | -0.308 | 0.00725 | -0.056 | -42.496
-5 | -0.258 | 0.00702 | -0.057 | -36.778
-4.5 | -0.205 | 0.00685 | -0.057 | -29.852
-4 | -0.148 | 0.00667 | -0.058 | -22.264
-3.5 | -0.09 | 0.00651 | -0.058 | -13.867
-3 | -0.031 | 0.00637 | -0.059 | -4.868
-2.5 | 0.029 | 0.00565 | -0.06 | 5.118
-2 | 0.089 | 0.00592 | -0.06 | 15.093
-1.5 | 0.15 | 0.00541 | -0.061 | 27.742
-1 | 0.211 | 0.00533 | -0.061 | 39.577
-0.5 | 0.272 | 0.00402 | -0.062 | 67.807
0 | 0.333 | 0.00403 | -0.063 | 82.635
0.5 | 0.393 | 0.00404 | -0.063 | 97.352
1 | 0.454 | 0.00407 | -0.064 | 111.532
1.5 | 0.515 | 0.00414 | -0.064 | 124.347
2 | 0.575 | 0.0042 | -0.065 | 136.779
2.5 | 0.633 | 0.00432 | -0.066 | 146.73
3 | 0.692 | 0.00444 | -0.066 | 155.676
3.5 | 0.75 | 0.00462 | -0.067 | 162.101
4 | 0.805 | 0.00855 | -0.067 | 94.112
4.5 | 0.859 | 0.00891 | -0.068 | 96.456
5 | 0.91 | 0.00928 | -0.069 | 98.014
5.5 | 0.956 | 0.00935 | -0.069 | 102.26
6 | 0.998 | 0.00977 | -0.07 | 102.18
6.5 | 1.034 | 0.01026 | -0.07 | 100.724
7 | 1.063 | 0.01085 | -0.071 | 97.981
7.5 | 1.084 | 0.01147 | -0.071 | 94.493
8 | 1.097 | 0.01214 | -0.072 | 90.376
8.5 | 1.09 | 0.01286 | -0.072 | 84.716
9 | 1.064 | 0.01373 | -0.073 | 77.519
9.5 | 1.023 | 0.01468 | -0.073 | 69.676
10 | 0.798 | 0.06207 | -0.038 | 12.855
10.5 | 0.742 | 0.06645 | -0.038 | 11.161
11 | 0.673 | 0.07326 | -0.035 | 9.188
11.5 | 0.598 | 0.07809 | -0.035 | 7.655
12 | 0.516 | 0.08375 | -0.035 | 6.156
12.5 | 0.427 | 0.08796 | -0.035 | 4.859
13 | 0.333 | 0.09377 | -0.036 | 3.549

## 78. Re 5M Mach 0.25 (2)
BIGFOIL.COM POLAR EXPORT
NACA65-410 a=0.6
NACA65-410 a=0.6 |  |  |  | Cl Max: | 1.4789 | at alpha= | 12.5 | deg
XFOIL ncrit=9 |  |  |  | L/D Max: | 149.855 | at alpha= | 2.5 | deg
Re: | 5000000 |  |  | Cd Min: | 0.16216 | at alpha= | 17.5 | deg
Mach: | 0.25 |  |  | Cl=0 at alpha= | -2.8082 | deg
|  |  |  | @ Cl=0.1, Cd= | 0.0053936
|  |  |  | @ Cl=0.4, Cd= | 0.0036652
|  |  |  | @ Cl=0.6, Cd= | 0.0040114
alpha (deg) | Cl | Cd | Cm | Cl/Cd
-14 | -0.4761 | 0.15424 | -0.0112 | -3.0867
-13.5 | -0.4624 | 0.14629 | -0.0152 | -3.1608
-13 | -0.4497 | 0.13819 | -0.0193 | -3.2542
-12.5 | -0.4278 | 0.13367 | -0.0225 | -3.2004
-11.5 | -0.4306 | 0.11043 | -0.0329 | -3.8993
-11 | -0.428 | 0.10124 | -0.0375 | -4.2276
-10 | -0.4401 | 0.08113 | -0.0479 | -5.4246
-9.5 | -0.4915 | 0.06483 | -0.0581 | -7.5814
-9 | -0.7189 | 0.01502 | -0.069 | -47.8628
-8.5 | -0.6674 | 0.01273 | -0.0678 | -52.4273
-8 | -0.6146 | 0.01057 | -0.0668 | -58.1457
-7.5 | -0.5557 | 0.00989 | -0.0663 | -56.1881
-7 | -0.497 | 0.00917 | -0.0658 | -54.1985
-6.5 | -0.4374 | 0.00874 | -0.0656 | -50.0458
-6 | -0.3801 | 0.00772 | -0.0652 | -49.2358
-5.5 | -0.3205 | 0.00736 | -0.0652 | -43.5462
-5 | -0.261 | 0.007 | -0.0653 | -37.2857
-4.5 | -0.2015 | 0.00664 | -0.0654 | -30.3464
-4 | -0.1422 | 0.00628 | -0.0656 | -22.6433
-3.5 | -0.0827 | 0.00597 | -0.0659 | -13.8526
-3 | -0.0229 | 0.00577 | -0.0663 | -3.9688
-2 | 0.0965 | 0.0054 | -0.0672 | 17.8704
-1.5 | 0.1562 | 0.00529 | -0.0677 | 29.5274
-1 | 0.2158 | 0.00515 | -0.0683 | 41.9029
-0.5 | 0.275 | 0.00477 | -0.0689 | 57.652
0 | 0.3331 | 0.00419 | -0.0695 | 79.4988
0.5 | 0.3914 | 0.00369 | -0.0702 | 106.0705
1 | 0.4504 | 0.00352 | -0.0707 | 127.9545
1.5 | 0.5094 | 0.00344 | -0.0713 | 148.0814
2.5 | 0.6204 | 0.00414 | -0.0712 | 149.8551
3 | 0.6699 | 0.00519 | -0.0703 | 129.0751
3.5 | 0.7174 | 0.00619 | -0.0688 | 115.8966
4 | 0.7649 | 0.00691 | -0.067 | 110.6946
4.5 | 0.8284 | 0.00738 | -0.0686 | 112.2493
5 | 0.8835 | 0.0078 | -0.0683 | 113.2692
5.5 | 0.939 | 0.00816 | -0.068 | 115.0735
6 | 0.9929 | 0.00866 | -0.0673 | 114.6536
6.5 | 1.0472 | 0.00908 | -0.0667 | 115.3304
7 | 1.0993 | 0.00965 | -0.0656 | 113.9171
7.5 | 1.1515 | 0.01018 | -0.0645 | 113.1139
8 | 1.2016 | 0.01081 | -0.0631 | 111.1563
8.5 | 1.2496 | 0.01153 | -0.0611 | 108.3781
9 | 1.2949 | 0.01233 | -0.0587 | 105.0203
9.5 | 1.3323 | 0.01347 | -0.055 | 98.9087
10 | 1.3615 | 0.01446 | -0.0497 | 94.1563
10.5 | 1.3897 | 0.01573 | -0.0447 | 88.3471
11 | 1.4134 | 0.01756 | -0.0396 | 80.4897
11.5 | 1.4411 | 0.01931 | -0.0354 | 74.6297
12 | 1.4651 | 0.02149 | -0.0311 | 68.1759
12.5 | 1.4789 | 0.02472 | -0.0263 | 59.8261
13 | 1.4663 | 0.03061 | -0.0203 | 47.9026
13.5 | 1.4609 | 0.03595 | -0.0162 | 40.637
14 | 1.4273 | 0.04454 | -0.0128 | 32.0454
14.5 | 1.3903 | 0.05431 | -0.0118 | 25.5993
15 | 1.3502 | 0.06588 | -0.0138 | 20.4948
15.5 | 1.3031 | 0.08054 | -0.0197 | 16.1795
16 | 1.2602 | 0.09731 | -0.0293 | 12.9504
16.5 | 1.2145 | 0.11865 | -0.0436 | 10.236
17 | 1.1945 | 0.13609 | -0.0538 | 8.7773
17.5 | 1.1347 | 0.16216 | -0.0694 | 6.9974

## 79. Re 5M Mach 0.50 (1)
BIGFOIL.COM POLAR EXPORT
NACA65-410 a=0.6
NACA65-410 a=0.6 |  |  |  | Cl Max: | 1.188 | at alpha= | 20 | deg
JavaFoil+Calcfoil stall+Eppler ext transition |  |  |  | L/D Max: | 177.809 | at alpha= | 3 | deg
Re: | 5000000 |  |  | Cd Min: | 0.00409 | at alpha= | 0 | deg
Mach: | 0.5 |  |  | Cl=0 at alpha= | -2.7424 | deg
|  |  |  | @ Cl=0.1, Cd= | 0.00564
|  |  |  | @ Cl=0.4, Cd= | 0.0041024
|  |  |  | @ Cl=0.6, Cd= | 0.0042868
alpha (deg) | Cl | Cd | Cm | Cl/Cd
-20 | -0.927 | 0.15966 | -0.026 | -5.804
-19.5 | -0.9 | 0.15356 | -0.026 | -5.86
-19 | -0.873 | 0.14939 | -0.026 | -5.847
-18.5 | -0.847 | 0.14377 | -0.026 | -5.893
-18 | -0.821 | 0.14004 | -0.027 | -5.863
-17.5 | -0.795 | 0.13554 | -0.027 | -5.865
-17 | -0.767 | 0.13257 | -0.026 | -5.784
-16.5 | -0.74 | 0.12668 | -0.026 | -5.841
-16 | -0.714 | 0.12265 | -0.027 | -5.818
-15.5 | -0.687 | 0.11931 | -0.027 | -5.759
-15 | -0.661 | 0.11268 | -0.027 | -5.864
-14.5 | -0.634 | 0.10745 | -0.027 | -5.897
-14 | -0.607 | 0.09811 | -0.027 | -6.183
-13.5 | -0.58 | 0.09061 | -0.027 | -6.403
-13 | -0.554 | 0.08465 | -0.028 | -6.54
-12.5 | -0.527 | 0.07853 | -0.029 | -6.713
-12 | -0.5 | 0.07331 | -0.029 | -6.826
-11.5 | -0.472 | 0.08724 | -0.027 | -5.408
-11 | -0.445 | 0.07517 | -0.027 | -5.921
-10.5 | -0.418 | 0.06816 | -0.028 | -6.138
-10 | -0.392 | 0.06251 | -0.029 | -6.267
-9.5 | -0.365 | 0.05771 | -0.03 | -6.331
-9 | -0.339 | 0.0528 | -0.032 | -6.426
-8.5 | -0.315 | 0.04679 | -0.036 | -6.73
-8 | -0.283 | 0.0567 | -0.027 | -4.994
-7.5 | -0.256 | 0.05019 | -0.027 | -5.105
-7 | -0.229 | 0.046 | -0.028 | -4.987
-6.5 | -0.203 | 0.04258 | -0.029 | -4.76
-6 | -0.176 | 0.03879 | -0.033 | -4.547
-5.5 | -0.148 | 0.04044 | -0.028 | -3.672
-5 | -0.204 | 0.03691 | -0.028 | -5.533
-4.5 | -0.174 | 0.03387 | -0.031 | -5.136
-4 | -0.161 | 0.00631 | -0.065 | -25.509
-3.5 | -0.099 | 0.0061 | -0.065 | -16.248
-3 | -0.034 | 0.00596 | -0.066 | -5.756
-2.5 | 0.032 | 0.00577 | -0.067 | 5.569
-2 | 0.1 | 0.00564 | -0.067 | 17.65
-1.5 | 0.167 | 0.0055 | -0.068 | 30.421
-1 | 0.236 | 0.00538 | -0.069 | 43.76
-0.5 | 0.304 | 0.00528 | -0.069 | 57.617
0 | 0.372 | 0.00409 | -0.07 | 90.968
0.5 | 0.44 | 0.00412 | -0.071 | 106.629
1 | 0.508 | 0.00417 | -0.071 | 121.826
1.5 | 0.575 | 0.00425 | -0.072 | 135.496
2 | 0.643 | 0.00435 | -0.073 | 147.854
2.5 | 0.707 | 0.00419 | -0.073 | 168.813
3 | 0.771 | 0.00434 | -0.074 | 177.809
3.5 | 0.831 | 0.00913 | -0.074 | 90.951
4 | 0.89 | 0.00961 | -0.075 | 92.571
4.5 | 0.945 | 0.01017 | -0.076 | 92.963
5 | 0.99 | 0.01072 | -0.076 | 92.402
5.5 | 1.021 | 0.01103 | -0.077 | 92.563
6 | 1.026 | 0.01197 | -0.077 | 85.677
6.5 | 0.971 | 0.01303 | -0.078 | 74.529
7 | 0.632 | 0.01377 | -0.078 | 45.912
7.5 | 0.544 | 0.0497 | -0.036 | 10.951
8 | 0.693 | 0.01537 | -0.079 | 45.111
8.5 | 0.599 | 0.05371 | -0.043 | 11.154
9 | 0.622 | 0.06097 | -0.038 | 10.206
9.5 | 0.784 | 0.01755 | -0.081 | 44.659
10 | 0.811 | 0.01946 | -0.081 | 41.649
10.5 | 0.703 | 0.0681 | -0.045 | 10.329
11 | 0.727 | 0.07532 | -0.042 | 9.647
11.5 | 0.752 | 0.08558 | -0.042 | 8.789
12 | 0.781 | 0.07864 | -0.047 | 9.931
12.5 | 0.806 | 0.08425 | -0.046 | 9.561
13 | 0.83 | 0.09307 | -0.045 | 8.92
13.5 | 0.857 | 0.10124 | -0.047 | 8.466
14 | 0.881 | 0.10262 | -0.047 | 8.589
14.5 | 0.906 | 0.10811 | -0.047 | 8.384
15 | 0.934 | 0.11443 | -0.05 | 8.163
15.5 | 0.962 | 0.12053 | -0.052 | 7.983
16 | 0.984 | 0.12062 | -0.05 | 8.155
16.5 | 1.009 | 0.12602 | -0.051 | 8.008
17 | 1.038 | 0.12892 | -0.054 | 8.051
17.5 | 1.067 | 0.13726 | -0.057 | 7.773
18 | 1.086 | 0.1413 | -0.054 | 7.687
18.5 | 1.111 | 0.14107 | -0.055 | 7.878
19 | 1.14 | 0.14918 | -0.058 | 7.642
19.5 | 1.173 | 0.15158 | -0.062 | 7.741
20 | 1.188 | 0.15453 | -0.058 | 7.69

## 80. Re 5M Mach 0.50 (2)
BIGFOIL.COM POLAR EXPORT
NACA65-410 a=0.6
NACA65-410 a=0.6 |  |  |  | Cl Max: | 1.1832 | at alpha= | 8 | deg
XFOIL ncrit=9 |  |  |  | L/D Max: | 178 | at alpha= | 2 | deg
Re: | 5000000 |  |  | Cd Min: | 0.26764 | at alpha= | -20 | deg
Mach: | 0.5 |  |  | Cl=0 at alpha= | -2.8075 | deg
|  |  |  | @ Cl=0.1, Cd= | 0.0056291
|  |  |  | @ Cl=0.4, Cd= | 0.0042474
|  |  |  | @ Cl=0.6, Cd= | 0.0036127
alpha (deg) | Cl | Cd | Cm | Cl/Cd
-20 | -0.7435 | 0.26764 | 0.0521 | -2.778
-19.5 | -0.7206 | 0.25865 | 0.0467 | -2.786
-19 | -0.6987 | 0.2499 | 0.0413 | -2.7959
-18.5 | -0.676 | 0.24181 | 0.0361 | -2.7956
-18 | -0.6525 | 0.23411 | 0.0308 | -2.7872
-17.5 | -0.6294 | 0.22609 | 0.0256 | -2.7838
-16 | -0.5615 | 0.20133 | 0.0109 | -2.789
-15.5 | -0.5412 | 0.19304 | 0.0065 | -2.8036
-15 | -0.5214 | 0.18504 | 0.0019 | -2.8178
-14.5 | -0.5026 | 0.17584 | -0.0029 | -2.8583
-14 | -0.4824 | 0.16757 | -0.0076 | -2.8788
-13.5 | -0.4629 | 0.15901 | -0.0123 | -2.9111
-13 | -0.4448 | 0.14991 | -0.0171 | -2.9671
-12.5 | -0.4252 | 0.14266 | -0.0216 | -2.9805
-12 | -0.4049 | 0.13561 | -0.0258 | -2.9858
-11.5 | -0.3959 | 0.12474 | -0.0311 | -3.1738
-11 | -0.3815 | 0.1165 | -0.0356 | -3.2747
-10.5 | -0.3654 | 0.10917 | -0.0398 | -3.3471
-10 | -0.3532 | 0.10111 | -0.0442 | -3.4932
-9.5 | -0.3429 | 0.09307 | -0.0486 | -3.6843
-9 | -0.3337 | 0.08525 | -0.0529 | -3.9144
-8.5 | -0.331 | 0.07667 | -0.0576 | -4.3172
-8 | -0.3277 | 0.06885 | -0.0621 | -4.7596
-7.5 | -0.3362 | 0.06006 | -0.0676 | -5.5977
-7 | -0.3519 | 0.05158 | -0.0752 | -6.8224
-6.5 | -0.3514 | 0.04254 | -0.0806 | -8.2605
-6 | -0.3322 | 0.03494 | -0.0828 | -9.5077
-5.5 | -0.3088 | 0.02585 | -0.0831 | -11.9458
-5 | -0.2749 | 0.01684 | -0.0815 | -16.3242
-4.5 | -0.2267 | 0.01002 | -0.0794 | -22.6248
-4 | -0.1627 | 0.00776 | -0.0779 | -20.9665
-3 | -0.0266 | 0.00615 | -0.0766 | -4.3252
-2.5 | 0.0425 | 0.00583 | -0.0766 | 7.2899
-2 | 0.1112 | 0.00559 | -0.0768 | 19.8927
-1.5 | 0.1798 | 0.00539 | -0.0772 | 33.3581
-1 | 0.2481 | 0.00526 | -0.0777 | 47.1673
-0.5 | 0.3159 | 0.00506 | -0.0783 | 62.4308
0 | 0.3822 | 0.00441 | -0.079 | 86.6667
0.5 | 0.4479 | 0.00381 | -0.0797 | 117.5591
1 | 0.5153 | 0.00367 | -0.0804 | 140.4087
1.5 | 0.5831 | 0.0036 | -0.0809 | 161.9722
2 | 0.6497 | 0.00365 | -0.0812 | 178
3 | 0.7584 | 0.00587 | -0.078 | 129.1993
3.5 | 0.8049 | 0.00714 | -0.0747 | 112.7311
4 | 0.8577 | 0.00773 | -0.0716 | 110.9573
4.5 | 0.9286 | 0.00826 | -0.0721 | 112.4213
5 | 0.9897 | 0.00878 | -0.0702 | 112.7221
5.5 | 1.046 | 0.00951 | -0.0671 | 109.9895
6 | 1.1009 | 0.01024 | -0.0634 | 107.5098
6.5 | 1.1396 | 0.01125 | -0.0568 | 101.2978
7 | 1.164 | 0.01291 | -0.0483 | 90.1627
7.5 | 1.1747 | 0.01587 | -0.039 | 74.0202
8 | 1.1832 | 0.02113 | -0.0302 | 55.9962
8.5 | 1.1776 | 0.02938 | -0.0223 | 40.0817
9 | 1.154 | 0.03685 | -0.0158 | 31.3161
9.5 | 1.1227 | 0.04512 | -0.012 | 24.8825
10 | 1.0871 | 0.05474 | -0.0114 | 19.8593
10.5 | 1.0519 | 0.06586 | -0.0144 | 15.9718
11 | 1.0169 | 0.07933 | -0.0215 | 12.8186
11.5 | 0.9899 | 0.09479 | -0.0319 | 10.4431
12 | 0.974 | 0.11273 | -0.044 | 8.6401
12.5 | 0.9629 | 0.12801 | -0.0534 | 7.5221
13 | 0.9522 | 0.14345 | -0.0628 | 6.6379

## 81. Re 6M Mach 0.00 (1)
BIGFOIL.COM POLAR EXPORT
NACA65-410 a=0.6
NACA65-410 a=0.6 |  |  |  | Cl Max: | 1.121 | at alpha= | 9 | deg
JavaFoil+Calcfoil stall+Eppler ext transition |  |  |  | L/D Max: | 154.747 | at alpha= | 3.5 | deg
Re: | 6000000 |  |  | Cd Min: | 0.00399 | at alpha= | 0.5 | deg
Mach: | 0 |  |  | Cl=0 at alpha= | -2.7414 | deg
|  |  |  | @ Cl=0.1, Cd= | 0.0057353
|  |  |  | @ Cl=0.4, Cd= | 0.0039997
|  |  |  | @ Cl=0.6, Cd= | 0.0042321
alpha (deg) | Cl | Cd | Cm | Cl/Cd
-12.5 | -0.445 | 0.08412 | -0.021 | -5.295
-12 | -0.458 | 0.07921 | -0.021 | -5.782
-11.5 | -0.467 | 0.07474 | -0.022 | -6.246
-11 | -0.469 | 0.07138 | -0.022 | -6.565
-10.5 | -0.468 | 0.06586 | -0.022 | -7.098
-10 | -0.463 | 0.06145 | -0.023 | -7.534
-9.5 | -0.454 | 0.05902 | -0.023 | -7.694
-9 | -0.443 | 0.05378 | -0.025 | -8.229
-8.5 | -0.426 | 0.05139 | -0.025 | -8.282
-8 | -0.407 | 0.04601 | -0.028 | -8.847
-7.5 | -0.471 | 0.00739 | -0.052 | -63.795
-7 | -0.435 | 0.00759 | -0.053 | -57.371
-6.5 | -0.395 | 0.00735 | -0.053 | -53.799
-6 | -0.351 | 0.00713 | -0.054 | -49.243
-5.5 | -0.303 | 0.00689 | -0.054 | -44.051
-5 | -0.253 | 0.00671 | -0.055 | -37.675
-4.5 | -0.2 | 0.00656 | -0.055 | -30.417
-4 | -0.144 | 0.0064 | -0.056 | -22.552
-3.5 | -0.088 | 0.00628 | -0.057 | -13.957
-3 | -0.03 | 0.0062 | -0.057 | -4.856
-2.5 | 0.028 | 0.00585 | -0.058 | 4.796
-2 | 0.087 | 0.00576 | -0.058 | 15.035
-1.5 | 0.145 | 0.00565 | -0.059 | 25.751
-1 | 0.204 | 0.00521 | -0.059 | 39.227
-0.5 | 0.264 | 0.0042 | -0.06 | 62.78
0 | 0.322 | 0.00417 | -0.061 | 77.256
0.5 | 0.381 | 0.00399 | -0.061 | 95.383
1 | 0.44 | 0.00402 | -0.062 | 109.297
1.5 | 0.498 | 0.00408 | -0.062 | 122.239
2 | 0.557 | 0.00414 | -0.063 | 134.399
2.5 | 0.613 | 0.00426 | -0.064 | 144.018
3 | 0.67 | 0.0044 | -0.064 | 152.273
3.5 | 0.726 | 0.00469 | -0.065 | 154.747
4 | 0.781 | 0.00687 | -0.065 | 113.672
4.5 | 0.835 | 0.00705 | -0.066 | 118.319
5 | 0.885 | 0.00872 | -0.066 | 101.455
5.5 | 0.933 | 0.00908 | -0.067 | 102.754
6 | 0.977 | 0.00906 | -0.068 | 107.768
6.5 | 1.017 | 0.0095 | -0.068 | 107.026
7 | 1.052 | 0.00994 | -0.069 | 105.853
7.5 | 1.082 | 0.01044 | -0.069 | 103.691
8 | 1.107 | 0.01098 | -0.07 | 100.833
8.5 | 1.119 | 0.01164 | -0.07 | 96.102
9 | 1.121 | 0.01217 | -0.071 | 92.08
9.5 | 1.114 | 0.01285 | -0.071 | 86.653
10 | 1.098 | 0.01358 | -0.071 | 80.887
10.5 | 1.074 | 0.01458 | -0.072 | 73.633
11 | 1.041 | 0.01575 | -0.072 | 66.128
11.5 | 1.003 | 0.01694 | -0.072 | 59.196
12 | 0.805 | 0.0747 | -0.041 | 10.782
12.5 | 0.769 | 0.08054 | -0.039 | 9.554
13 | 0.732 | 0.08662 | -0.038 | 8.452
13.5 | 0.695 | 0.09159 | -0.038 | 7.584
14 | 0.658 | 0.09613 | -0.039 | 6.849

## 82. Re 6M Mach 0.00 (2)
BIGFOIL.COM POLAR EXPORT
NACA65-410 a=0.6
NACA65-410 a=0.6 |  |  |  | Cl Max: | 1.7244 | at alpha= | 19 | deg
XFOIL ncrit=9 |  |  |  | L/D Max: | 151.108 | at alpha= | 2 | deg
Re: | 6000000 |  |  | Cd Min: | 0.06857 | at alpha= | 20 | deg
Mach: | 0 |  |  | Cl=0 at alpha= | -2.8049 | deg
|  |  |  | @ Cl=0.1, Cd= | 0.0051769
|  |  |  | @ Cl=0.4, Cd= | 0.003569
|  |  |  | @ Cl=0.6, Cd= | 0.0044758
alpha (deg) | Cl | Cd | Cm | Cl/Cd
-17 | -1.1883 | 0.04555 | -0.0716 | -26.0878
-16.5 | -1.2602 | 0.03356 | -0.0766 | -37.5507
-16 | -1.2957 | 0.02886 | -0.0704 | -44.896
-15.5 | -1.2841 | 0.02612 | -0.0669 | -49.1616
-15 | -1.2586 | 0.02367 | -0.0648 | -53.1728
-14.5 | -1.2253 | 0.02157 | -0.0633 | -56.8057
-14 | -1.186 | 0.0199 | -0.0623 | -59.598
-13.5 | -1.1429 | 0.01851 | -0.0616 | -61.745
-13 | -1.1028 | 0.01637 | -0.0606 | -67.3671
-12.5 | -1.0587 | 0.01467 | -0.0598 | -72.1677
-12 | -1.0105 | 0.01351 | -0.0594 | -74.7964
-11.5 | -0.9604 | 0.01258 | -0.0592 | -76.3434
-11 | -0.9087 | 0.01184 | -0.0591 | -76.7483
-10.5 | -0.856 | 0.01124 | -0.0592 | -76.1566
-10 | -0.8023 | 0.01077 | -0.0593 | -74.494
-9.5 | -0.7497 | 0.00998 | -0.0593 | -75.1202
-9 | -0.6965 | 0.00921 | -0.0593 | -75.6243
-8.5 | -0.6419 | 0.00872 | -0.0594 | -73.6124
-8 | -0.5867 | 0.00833 | -0.0597 | -70.4322
-7.5 | -0.5311 | 0.008 | -0.06 | -66.3875
-7 | -0.4749 | 0.00778 | -0.0604 | -61.0411
-6.5 | -0.4196 | 0.00727 | -0.0606 | -57.7166
-6 | -0.3636 | 0.00687 | -0.0609 | -52.9258
-5 | -0.2505 | 0.00634 | -0.0617 | -39.511
-4.5 | -0.1936 | 0.00615 | -0.0622 | -31.4797
-4 | -0.1368 | 0.00588 | -0.0626 | -23.2653
-3.5 | -0.0796 | 0.00565 | -0.0631 | -14.0885
-3 | -0.0224 | 0.00549 | -0.0636 | -4.0801
-2.5 | 0.035 | 0.00537 | -0.0642 | 6.5177
-2 | 0.0925 | 0.00519 | -0.0647 | 17.8227
-1.5 | 0.1499 | 0.00509 | -0.0652 | 29.4499
-1 | 0.2074 | 0.00494 | -0.0658 | 41.9838
-0.5 | 0.2645 | 0.00464 | -0.0664 | 57.0043
0 | 0.321 | 0.00416 | -0.067 | 77.1635
0.5 | 0.377 | 0.00365 | -0.0677 | 103.2877
1 | 0.4338 | 0.00345 | -0.0682 | 125.7391
1.5 | 0.4908 | 0.00341 | -0.0688 | 143.9296
2 | 0.5455 | 0.00361 | -0.069 | 151.108
2.5 | 0.5959 | 0.00441 | -0.0687 | 135.1247
3.5 | 0.695 | 0.006 | -0.0676 | 115.8333
4 | 0.7438 | 0.00657 | -0.0666 | 113.2116
4.5 | 0.7964 | 0.00695 | -0.0663 | 114.5899
5 | 0.855 | 0.00731 | -0.0675 | 116.9631
5.5 | 0.9086 | 0.00763 | -0.0675 | 119.0826
6 | 0.961 | 0.00805 | -0.0673 | 119.3789
6.5 | 1.0138 | 0.00839 | -0.0673 | 120.8343
7 | 1.0653 | 0.00882 | -0.067 | 120.7823
7.5 | 1.1159 | 0.00929 | -0.0666 | 120.1184
8 | 1.1665 | 0.00972 | -0.0662 | 120.0103
8.5 | 1.215 | 0.01029 | -0.0655 | 118.0758
9 | 1.2628 | 0.01084 | -0.0647 | 116.4945
9.5 | 1.3092 | 0.01143 | -0.0637 | 114.5407
10 | 1.352 | 0.01222 | -0.0621 | 110.6383
10.5 | 1.395 | 0.01289 | -0.0606 | 108.2234
11 | 1.4346 | 0.01367 | -0.0585 | 104.9451
11.5 | 1.4674 | 0.01444 | -0.0551 | 101.6205
12 | 1.4921 | 0.01544 | -0.0506 | 96.6386
12.5 | 1.5191 | 0.01654 | -0.0469 | 91.844
13 | 1.5445 | 0.0179 | -0.0433 | 86.2849
13.5 | 1.5701 | 0.01934 | -0.0401 | 81.1841
14 | 1.5874 | 0.02151 | -0.0362 | 73.7982
14.5 | 1.6121 | 0.0232 | -0.0336 | 69.4871
15 | 1.6359 | 0.02499 | -0.0312 | 65.4622
15.5 | 1.6542 | 0.02737 | -0.0285 | 60.4384
16 | 1.674 | 0.02965 | -0.0263 | 56.4587
16.5 | 1.6812 | 0.03318 | -0.0236 | 50.6691
17 | 1.6926 | 0.03649 | -0.0217 | 46.3853
17.5 | 1.7131 | 0.03903 | -0.0207 | 43.8919
18 | 1.7214 | 0.04301 | -0.0195 | 40.0233
18.5 | 1.7229 | 0.04799 | -0.0187 | 35.9012
19 | 1.7244 | 0.0533 | -0.0185 | 32.3527
19.5 | 1.7186 | 0.05992 | -0.0191 | 28.6816
20 | 1.702 | 0.06857 | -0.021 | 24.8214

## 83. Re 6M Mach 0.10 (1)
BIGFOIL.COM POLAR EXPORT
NACA65-410 a=0.6
NACA65-410 a=0.6 |  |  |  | Cl Max: | 1.117 | at alpha= | 8.5 | deg
JavaFoil+Calcfoil stall+Eppler ext transition |  |  |  | L/D Max: | 153.771 | at alpha= | 3.5 | deg
Re: | 6000000 |  |  | Cd Min: | 0.00398 | at alpha= | 0 | deg
Mach: | 0.1 |  |  | Cl=0 at alpha= | -2.7414 | deg
|  |  |  | @ Cl=0.1, Cd= | 0.0057136
|  |  |  | @ Cl=0.4, Cd= | 0.0039886
|  |  |  | @ Cl=0.6, Cd= | 0.0042386
alpha (deg) | Cl | Cd | Cm | Cl/Cd
-12.5 | -0.421 | 0.08344 | -0.022 | -5.04
-12 | -0.437 | 0.07928 | -0.022 | -5.506
-11.5 | -0.449 | 0.07495 | -0.022 | -5.986
-11 | -0.453 | 0.07161 | -0.022 | -6.332
-10.5 | -0.455 | 0.06706 | -0.022 | -6.783
-10 | -0.453 | 0.06213 | -0.023 | -7.287
-9.5 | -0.446 | 0.05908 | -0.023 | -7.556
-9 | -0.437 | 0.05444 | -0.025 | -8.024
-8.5 | -0.421 | 0.05169 | -0.025 | -8.154
-8 | -0.404 | 0.04692 | -0.027 | -8.605
-7.5 | -0.469 | 0.00745 | -0.052 | -62.958
-7 | -0.435 | 0.00762 | -0.053 | -57.106
-6.5 | -0.395 | 0.00738 | -0.053 | -53.583
-6 | -0.352 | 0.00718 | -0.054 | -49.008
-5.5 | -0.304 | 0.00694 | -0.055 | -43.873
-5 | -0.254 | 0.00675 | -0.055 | -37.549
-4.5 | -0.2 | 0.00659 | -0.056 | -30.419
-4 | -0.145 | 0.00645 | -0.056 | -22.483
-3.5 | -0.088 | 0.00632 | -0.057 | -13.934
-3 | -0.03 | 0.00618 | -0.057 | -4.892
-2.5 | 0.028 | 0.00585 | -0.058 | 4.814
-2 | 0.087 | 0.00574 | -0.059 | 15.16
-1.5 | 0.146 | 0.00562 | -0.059 | 25.975
-1 | 0.205 | 0.0052 | -0.06 | 39.521
-0.5 | 0.265 | 0.00419 | -0.06 | 63.242
0 | 0.324 | 0.00398 | -0.061 | 81.332
0.5 | 0.383 | 0.00398 | -0.062 | 96.245
1 | 0.442 | 0.00401 | -0.062 | 110.297
1.5 | 0.501 | 0.00408 | -0.063 | 122.745
2 | 0.56 | 0.00416 | -0.063 | 134.57
2.5 | 0.616 | 0.00427 | -0.064 | 144.207
3 | 0.674 | 0.00442 | -0.064 | 152.371
3.5 | 0.73 | 0.00475 | -0.065 | 153.771
4 | 0.785 | 0.00686 | -0.066 | 114.414
4.5 | 0.838 | 0.00714 | -0.066 | 117.468
5 | 0.889 | 0.00878 | -0.067 | 101.236
5.5 | 0.936 | 0.00912 | -0.067 | 102.669
6 | 0.98 | 0.00913 | -0.068 | 107.375
6.5 | 1.02 | 0.00956 | -0.068 | 106.721
7 | 1.054 | 0.01002 | -0.069 | 105.239
7.5 | 1.083 | 0.01054 | -0.069 | 102.78
8 | 1.107 | 0.01112 | -0.07 | 99.563
8.5 | 1.117 | 0.01177 | -0.07 | 94.854
9 | 1.115 | 0.01231 | -0.071 | 90.575
9.5 | 1.105 | 0.01302 | -0.071 | 84.845
10 | 1.085 | 0.01381 | -0.072 | 78.562
10.5 | 1.056 | 0.01465 | -0.072 | 72.101
11 | 1.013 | 0.01645 | -0.072 | 61.606
11.5 | 0.816 | 0.06924 | -0.043 | 11.779
12 | 0.775 | 0.07647 | -0.039 | 10.131
12.5 | 0.735 | 0.08151 | -0.038 | 9.02
13 | 0.694 | 0.08755 | -0.037 | 7.923
13.5 | 0.653 | 0.09171 | -0.039 | 7.12

## 84. Re 6M Mach 0.10 (2)
BIGFOIL.COM POLAR EXPORT
NACA65-410 a=0.6
NACA65-410 a=0.6 |  |  |  | Cl Max: | 1.6924 | at alpha= | 18 | deg
XFOIL ncrit=9 |  |  |  | L/D Max: | 151.994 | at alpha= | 2 | deg
Re: | 6000000 |  |  | Cd Min: | 0.08494 | at alpha= | 20 | deg
Mach: | 0.1 |  |  | Cl=0 at alpha= | -2.8054 | deg
|  |  |  | @ Cl=0.1, Cd= | 0.0051779
|  |  |  | @ Cl=0.4, Cd= | 0.0035775
|  |  |  | @ Cl=0.6, Cd= | 0.0044295
alpha (deg) | Cl | Cd | Cm | Cl/Cd
-14.5 | -1.1947 | 0.02753 | -0.0692 | -43.3963
-14 | -1.1759 | 0.02372 | -0.0668 | -49.5742
-13.5 | -1.1413 | 0.02125 | -0.0653 | -53.7082
-13 | -1.1001 | 0.01936 | -0.0643 | -56.8233
-12.5 | -1.0614 | 0.01673 | -0.063 | -63.4429
-12 | -1.017 | 0.01477 | -0.062 | -68.8558
-11.5 | -0.9683 | 0.01341 | -0.0614 | -72.2073
-11 | -0.9169 | 0.01241 | -0.061 | -73.884
-10.5 | -0.864 | 0.01164 | -0.0608 | -74.2268
-10 | -0.8099 | 0.01105 | -0.0607 | -73.2941
-9.5 | -0.7555 | 0.01047 | -0.0607 | -72.1585
-8.5 | -0.6474 | 0.0089 | -0.0605 | -72.7416
-8 | -0.5917 | 0.00846 | -0.0606 | -69.9409
-7.5 | -0.5355 | 0.00809 | -0.0608 | -66.1928
-7 | -0.4788 | 0.00784 | -0.0611 | -61.0714
-6.5 | -0.4226 | 0.0074 | -0.0613 | -57.1081
-6 | -0.3664 | 0.00692 | -0.0615 | -52.948
-5.5 | -0.3095 | 0.00664 | -0.0619 | -46.6114
-5 | -0.2523 | 0.00637 | -0.0622 | -39.6075
-4.5 | -0.1949 | 0.00617 | -0.0627 | -31.5883
-4 | -0.1377 | 0.00591 | -0.0631 | -23.2995
-3.5 | -0.0802 | 0.00566 | -0.0635 | -14.1696
-3 | -0.0225 | 0.0055 | -0.064 | -4.0909
-2.5 | 0.0353 | 0.00538 | -0.0646 | 6.5613
-2 | 0.093 | 0.00519 | -0.0651 | 17.9191
-1.5 | 0.1508 | 0.00509 | -0.0656 | 29.6267
-1 | 0.2087 | 0.00494 | -0.0662 | 42.247
-0.5 | 0.2661 | 0.00465 | -0.0668 | 57.2258
0 | 0.3229 | 0.00417 | -0.0674 | 77.4341
0.5 | 0.3793 | 0.00365 | -0.0681 | 103.9178
1 | 0.4364 | 0.00345 | -0.0686 | 126.4928
1.5 | 0.4937 | 0.00342 | -0.0692 | 144.3567
2 | 0.5487 | 0.00361 | -0.0694 | 151.9945
2.5 | 0.5994 | 0.00442 | -0.0691 | 135.6109
3 | 0.6499 | 0.00522 | -0.0687 | 124.5019
3.5 | 0.6989 | 0.00602 | -0.0679 | 116.0963
4 | 0.7478 | 0.00662 | -0.0668 | 112.9607
4.5 | 0.8008 | 0.00698 | -0.0665 | 114.7278
5 | 0.8597 | 0.00734 | -0.0677 | 117.1253
5.5 | 0.9137 | 0.00767 | -0.0677 | 119.1265
6 | 0.9665 | 0.00809 | -0.0675 | 119.4685
6.5 | 1.0196 | 0.00844 | -0.0673 | 120.8057
7 | 1.0713 | 0.00889 | -0.0669 | 120.5062
7.5 | 1.1224 | 0.00936 | -0.0665 | 119.9145
8 | 1.1731 | 0.00981 | -0.066 | 119.5821
8.5 | 1.2214 | 0.01043 | -0.0651 | 117.1045
9 | 1.2697 | 0.01096 | -0.0642 | 115.8485
9.5 | 1.3155 | 0.01163 | -0.0629 | 113.1126
10 | 1.3581 | 0.01244 | -0.061 | 109.172
10.5 | 1.4009 | 0.01313 | -0.0593 | 106.6946
11 | 1.4384 | 0.01398 | -0.0566 | 102.8898
11.5 | 1.4662 | 0.01481 | -0.0521 | 99.0007
12 | 1.4918 | 0.01595 | -0.0477 | 93.5298
12.5 | 1.5186 | 0.0172 | -0.044 | 88.2907
13 | 1.542 | 0.01884 | -0.0402 | 81.8471
13.5 | 1.5666 | 0.02049 | -0.0368 | 76.4568
14 | 1.5885 | 0.02245 | -0.0335 | 70.7572
14.5 | 1.6122 | 0.02434 | -0.0308 | 66.2366
15 | 1.6345 | 0.0264 | -0.0282 | 61.9129
15.5 | 1.6506 | 0.0291 | -0.0254 | 56.7216
16 | 1.6666 | 0.0319 | -0.023 | 52.2445
16.5 | 1.6715 | 0.03586 | -0.0205 | 46.6118
17 | 1.6793 | 0.03976 | -0.0187 | 42.2359
17.5 | 1.6909 | 0.04354 | -0.0175 | 38.8356
18 | 1.6924 | 0.04866 | -0.0167 | 34.7801
18.5 | 1.6806 | 0.0558 | -0.0167 | 30.1183
19 | 1.6743 | 0.06281 | -0.0177 | 26.6566
19.5 | 1.6558 | 0.07214 | -0.0201 | 22.9526
20 | 1.6215 | 0.08494 | -0.0251 | 19.0899

## 85. Re 6M Mach 0.25 (1)
BIGFOIL.COM POLAR EXPORT
NACA65-410 a=0.6
NACA65-410 a=0.6 |  |  |  | Cl Max: | 1.098 | at alpha= | 8 | deg
JavaFoil+Calcfoil stall+Eppler ext transition |  |  |  | L/D Max: | 156.112 | at alpha= | 3 | deg
Re: | 6000000 |  |  | Cd Min: | 0.00399 | at alpha= | -0.5 | deg
Mach: | 0.25 |  |  | Cl=0 at alpha= | -2.7417 | deg
|  |  |  | @ Cl=0.1, Cd= | 0.0057884
|  |  |  | @ Cl=0.4, Cd= | 0.09251
|  |  |  | @ Cl=0.6, Cd= | 0.09251
alpha (deg) | Cl | Cd | Cm | Cl/Cd
-11.5 | -0.282 | 0.0769 | -0.023 | -3.665
-11 | -0.315 | 0.07205 | -0.023 | -4.375
-10.5 | -0.343 | 0.0671 | -0.023 | -5.114
-10 | -0.365 | 0.06336 | -0.024 | -5.754
-9.5 | -0.379 | 0.05983 | -0.024 | -6.338
-9 | -0.387 | 0.05678 | -0.024 | -6.808
-8.5 | -0.387 | 0.05415 | -0.024 | -7.138
-8 | -0.38 | 0.04945 | -0.025 | -7.68
-7.5 | -0.366 | 0.04588 | -0.027 | -7.973
-7 | -0.346 | 0.04223 | -0.029 | -8.185
-6.5 | -0.394 | 0.00752 | -0.055 | -52.356
-6 | -0.354 | 0.00728 | -0.055 | -48.552
-5.5 | -0.308 | 0.00706 | -0.056 | -43.647
-5 | -0.258 | 0.00686 | -0.057 | -37.592
-4.5 | -0.205 | 0.00665 | -0.057 | -30.746
-4 | -0.148 | 0.00651 | -0.058 | -22.813
-3.5 | -0.09 | 0.00635 | -0.058 | -14.197
-3 | -0.031 | 0.00625 | -0.059 | -4.959
-2.5 | 0.029 | 0.00552 | -0.06 | 5.237
-2 | 0.089 | 0.00581 | -0.06 | 15.375
-1.5 | 0.15 | 0.00569 | -0.061 | 26.369
-1 | 0.211 | 0.00523 | -0.061 | 40.365
-0.5 | 0.272 | 0.00399 | -0.062 | 68.293
0 | 0.333 | 0.004 | -0.063 | 83.311
0.5 | 0.393 | 0.00399 | -0.063 | 98.547
1 | 0.454 | 0.00403 | -0.064 | 112.676
1.5 | 0.515 | 0.00411 | -0.064 | 125.179
2 | 0.575 | 0.00417 | -0.065 | 137.993
2.5 | 0.633 | 0.0043 | -0.066 | 147.431
3 | 0.692 | 0.00443 | -0.066 | 156.112
3.5 | 0.749 | 0.00502 | -0.067 | 149.385
4 | 0.805 | 0.00701 | -0.067 | 114.755
4.5 | 0.86 | 0.00867 | -0.068 | 99.137
5 | 0.91 | 0.00901 | -0.069 | 101.022
5.5 | 0.957 | 0.00942 | -0.069 | 101.549
6 | 0.999 | 0.00949 | -0.07 | 105.202
6.5 | 1.035 | 0.00998 | -0.07 | 103.676
7 | 1.064 | 0.01053 | -0.071 | 101.027
7.5 | 1.085 | 0.01111 | -0.071 | 97.707
8 | 1.098 | 0.01175 | -0.072 | 93.446
8.5 | 1.091 | 0.01245 | -0.072 | 87.619
9 | 1.066 | 0.01329 | -0.073 | 80.222
9.5 | 1.024 | 0.01419 | -0.073 | 72.214
10 | 0.802 | 0.05994 | -0.042 | 13.377
10.5 | 0.744 | 0.06473 | -0.04 | 11.492
11 | 0.674 | 0.07301 | -0.036 | 9.227
11.5 | 0.598 | 0.07724 | -0.036 | 7.745
12 | 0.516 | 0.08219 | -0.036 | 6.276
12.5 | 0.427 | 0.08748 | -0.035 | 4.887
13 | 0.333 | 0.09251 | -0.037 | 3.599

## 86. Re 6M Mach 0.25 (2)
BIGFOIL.COM POLAR EXPORT
NACA65-410 a=0.6
NACA65-410 a=0.6 |  |  |  | Cl Max: | 1.4993 | at alpha= | 13 | deg
XFOIL ncrit=9 |  |  |  | L/D Max: | 156.63 | at alpha= | 2 | deg
Re: | 6000000 |  |  | Cd Min: | 0.1883 | at alpha= | 18 | deg
Mach: | 0.25 |  |  | Cl=0 at alpha= | -2.8047 | deg
|  |  |  | @ Cl=0.1, Cd= | 0.0052226
|  |  |  | @ Cl=0.4, Cd= | 0.0036425
|  |  |  | @ Cl=0.6, Cd= | 0.0041743
alpha (deg) | Cl | Cd | Cm | Cl/Cd
-14.5 | -0.4937 | 0.16138 | -0.0071 | -3.0592
-14 | -0.4772 | 0.15444 | -0.011 | -3.0899
-13.5 | -0.4649 | 0.14577 | -0.0152 | -3.1893
-13 | -0.4548 | 0.13666 | -0.0197 | -3.328
-12.5 | -0.4489 | 0.12676 | -0.0244 | -3.5413
-12 | -0.4414 | 0.11783 | -0.0289 | -3.7461
-11.5 | -0.4367 | 0.1087 | -0.0337 | -4.0175
-11 | -0.4422 | 0.09774 | -0.0391 | -4.5242
-10.5 | -0.4392 | 0.08945 | -0.0436 | -4.91
-10 | -0.4705 | 0.07538 | -0.0513 | -6.2417
-9.5 | -0.7795 | 0.0153 | -0.0696 | -50.9477
-9 | -0.7303 | 0.01258 | -0.0682 | -58.0525
-8.5 | -0.6742 | 0.01122 | -0.0673 | -60.0891
-8 | -0.6189 | 0.00963 | -0.0663 | -64.2679
-7.5 | -0.5595 | 0.009 | -0.0658 | -62.1667
-7 | -0.5001 | 0.00843 | -0.0655 | -59.3238
-6.5 | -0.4401 | 0.00806 | -0.0653 | -54.603
-6 | -0.3815 | 0.00738 | -0.0651 | -51.6938
-5.5 | -0.3221 | 0.00691 | -0.065 | -46.6136
-5 | -0.2623 | 0.00659 | -0.0651 | -39.8027
-4.5 | -0.2026 | 0.0063 | -0.0653 | -32.1587
-4 | -0.1426 | 0.00608 | -0.0656 | -23.4539
-3.5 | -0.0832 | 0.00573 | -0.0658 | -14.5201
-3 | -0.0234 | 0.00555 | -0.0662 | -4.2162
-2.5 | 0.0365 | 0.0054 | -0.0667 | 6.7593
-2 | 0.0963 | 0.00523 | -0.0672 | 18.413
-1.5 | 0.1561 | 0.00511 | -0.0677 | 30.5479
-1 | 0.2159 | 0.00497 | -0.0683 | 43.4406
0 | 0.3338 | 0.00421 | -0.0695 | 79.2874
0.5 | 0.3919 | 0.00367 | -0.0702 | 106.7847
1 | 0.4509 | 0.00347 | -0.0708 | 129.9424
1.5 | 0.5101 | 0.00344 | -0.0713 | 148.2849
2 | 0.567 | 0.00362 | -0.0716 | 156.6298
2.5 | 0.6188 | 0.00449 | -0.0711 | 137.8174
3 | 0.6701 | 0.00536 | -0.0705 | 125.0187
3.5 | 0.72 | 0.00621 | -0.0695 | 115.942
4 | 0.7702 | 0.00679 | -0.0682 | 113.4315
4.5 | 0.8253 | 0.00713 | -0.0678 | 115.7504
5 | 0.8862 | 0.00752 | -0.0687 | 117.8457
5.5 | 0.9417 | 0.0079 | -0.0684 | 119.2025
6 | 0.9966 | 0.00832 | -0.0679 | 119.7837
6.5 | 1.051 | 0.00875 | -0.0673 | 120.1143
7 | 1.1036 | 0.00932 | -0.0663 | 118.412
7.5 | 1.1569 | 0.00977 | -0.0654 | 118.4135
8 | 1.207 | 0.01045 | -0.0639 | 115.5024
8.5 | 1.2568 | 0.01107 | -0.0623 | 113.5321
9 | 1.3023 | 0.0119 | -0.0599 | 109.437
9.5 | 1.3449 | 0.01281 | -0.0569 | 104.9883
10 | 1.3799 | 0.01374 | -0.0526 | 100.4294
10.5 | 1.4068 | 0.01488 | -0.047 | 94.543
11 | 1.432 | 0.01645 | -0.0418 | 87.0517
11.5 | 1.4609 | 0.018 | -0.0376 | 81.1611
12 | 1.4774 | 0.02067 | -0.0322 | 71.4756
12.5 | 1.4909 | 0.02384 | -0.0272 | 62.5378
13 | 1.4993 | 0.02762 | -0.0224 | 54.2831
13.5 | 1.493 | 0.03292 | -0.0177 | 45.3524
14 | 1.474 | 0.03968 | -0.0137 | 37.1472
14.5 | 1.4422 | 0.04831 | -0.0114 | 29.853
15 | 1.4046 | 0.05865 | -0.0117 | 23.9488
15.5 | 1.3604 | 0.07157 | -0.0153 | 19.008
16 | 1.3155 | 0.08693 | -0.0227 | 15.1329
16.5 | 1.2757 | 0.10422 | -0.0333 | 12.2405
17 | 1.2372 | 0.12447 | -0.0468 | 9.9397
17.5 | 1.1633 | 0.15463 | -0.0646 | 7.5231
18 | 1.0841 | 0.1883 | -0.0857 | 5.7573

## 87. Re 6M Mach 0.50 (1)
BIGFOIL.COM POLAR EXPORT
NACA65-410 a=0.6
NACA65-410 a=0.6 |  |  |  | Cl Max: | 1.189 | at alpha= | 20 | deg
JavaFoil+Calcfoil stall+Eppler ext transition |  |  |  | L/D Max: | 176.522 | at alpha= | 3 | deg
Re: | 6000000 |  |  | Cd Min: | 0.00404 | at alpha= | 0 | deg
Mach: | 0.5 |  |  | Cl=0 at alpha= | -2.7424 | deg
|  |  |  | @ Cl=0.1, Cd= | 0.00547
|  |  |  | @ Cl=0.4, Cd= | 0.0040523
|  |  |  | @ Cl=0.6, Cd= | 0.0042741
alpha (deg) | Cl | Cd | Cm | Cl/Cd
-20 | -0.928 | 0.15554 | -0.026 | -5.964
-19.5 | -0.9 | 0.15079 | -0.026 | -5.971
-19 | -0.874 | 0.14654 | -0.026 | -5.963
-18.5 | -0.848 | 0.14089 | -0.026 | -6.016
-18 | -0.821 | 0.13723 | -0.027 | -5.986
-17.5 | -0.795 | 0.13333 | -0.027 | -5.965
-17 | -0.767 | 0.12846 | -0.027 | -5.973
-16.5 | -0.74 | 0.12328 | -0.026 | -6.004
-16 | -0.714 | 0.11922 | -0.027 | -5.987
-15.5 | -0.687 | 0.11578 | -0.027 | -5.936
-15 | -0.661 | 0.09843 | -0.028 | -6.719
-14.5 | -0.634 | 0.10444 | -0.027 | -6.068
-14 | -0.607 | 0.09707 | -0.028 | -6.255
-13.5 | -0.581 | 0.08962 | -0.028 | -6.48
-13 | -0.554 | 0.08366 | -0.028 | -6.623
-12.5 | -0.529 | 0.07656 | -0.03 | -6.906
-12 | -0.503 | 0.07019 | -0.032 | -7.172
-11.5 | -0.472 | 0.08428 | -0.027 | -5.599
-11 | -0.445 | 0.07321 | -0.027 | -6.081
-10.5 | -0.419 | 0.06805 | -0.028 | -6.15
-10 | -0.392 | 0.06163 | -0.03 | -6.366
-9.5 | -0.366 | 0.05698 | -0.031 | -6.421
-9 | -0.342 | 0.0504 | -0.035 | -6.775
-8.5 | -0.384 | 0.00851 | -0.059 | -45.177
-8 | -0.283 | 0.05579 | -0.027 | -5.077
-7.5 | -0.256 | 0.04968 | -0.028 | -5.159
-7 | -0.23 | 0.04537 | -0.028 | -5.058
-6.5 | -0.203 | 0.04208 | -0.03 | -4.821
-6 | -0.177 | 0.0385 | -0.033 | -4.585
-5.5 | -0.149 | 0.03985 | -0.028 | -3.727
-5 | -0.204 | 0.03651 | -0.029 | -5.595
-4.5 | -0.175 | 0.03264 | -0.035 | -5.357
-4 | -0.161 | 0.00621 | -0.065 | -25.956
-3.5 | -0.099 | 0.00598 | -0.065 | -16.573
-3 | -0.034 | 0.00581 | -0.066 | -5.906
-2.5 | 0.032 | 0.00565 | -0.067 | 5.682
-2 | 0.1 | 0.00547 | -0.067 | 18.181
-1.5 | 0.167 | 0.00538 | -0.068 | 31.145
-1 | 0.236 | 0.00528 | -0.069 | 44.595
-0.5 | 0.304 | 0.0052 | -0.069 | 58.569
0 | 0.372 | 0.00404 | -0.07 | 91.985
0.5 | 0.44 | 0.00407 | -0.071 | 108.133
1 | 0.508 | 0.00412 | -0.071 | 123.228
1.5 | 0.575 | 0.00423 | -0.072 | 135.881
2 | 0.643 | 0.00435 | -0.073 | 147.881
2.5 | 0.707 | 0.00414 | -0.073 | 170.903
3 | 0.771 | 0.00437 | -0.074 | 176.522
3.5 | 0.831 | 0.00887 | -0.074 | 93.672
4 | 0.89 | 0.00934 | -0.075 | 95.316
4.5 | 0.946 | 0.00986 | -0.076 | 95.974
5 | 0.991 | 0.01039 | -0.076 | 95.399
5.5 | 1.022 | 0.01104 | -0.077 | 92.608
6 | 1.027 | 0.01162 | -0.077 | 88.382
6.5 | 0.972 | 0.01263 | -0.078 | 76.933
7 | 0.633 | 0.01335 | -0.078 | 47.378
7.5 | 0.544 | 0.04966 | -0.037 | 10.962
8 | 0.694 | 0.01493 | -0.079 | 46.505
8.5 | 0.601 | 0.0524 | -0.045 | 11.473
9 | 0.623 | 0.05939 | -0.039 | 10.485
9.5 | 0.785 | 0.017 | -0.081 | 46.163
10 | 0.812 | 0.01874 | -0.081 | 43.351
10.5 | 0.71 | 0.06424 | -0.051 | 11.049
11 | 0.727 | 0.07511 | -0.043 | 9.685
11.5 | 0.752 | 0.08228 | -0.042 | 9.144
12 | 0.791 | 0.07291 | -0.054 | 10.853
12.5 | 0.809 | 0.08268 | -0.049 | 9.779
13 | 0.831 | 0.09235 | -0.046 | 8.996
13.5 | 0.858 | 0.0996 | -0.048 | 8.614
14 | 0.882 | 0.09608 | -0.047 | 9.181
14.5 | 0.907 | 0.10588 | -0.048 | 8.567
15 | 0.935 | 0.11227 | -0.05 | 8.326
15.5 | 0.963 | 0.11706 | -0.053 | 8.227
16 | 0.984 | 0.11805 | -0.051 | 8.336
16.5 | 1.01 | 0.12333 | -0.052 | 8.187
17 | 1.041 | 0.12647 | -0.056 | 8.23
17.5 | 1.07 | 0.13299 | -0.058 | 8.042
18 | 1.087 | 0.13585 | -0.055 | 7.999
18.5 | 1.114 | 0.13914 | -0.057 | 8.008
19 | 1.143 | 0.14487 | -0.059 | 7.89
19.5 | 1.178 | 0.14519 | -0.064 | 8.117
20 | 1.189 | 0.1512 | -0.059 | 7.862

## 88. Re 6M Mach 0.50 (2)
BIGFOIL.COM POLAR EXPORT
NACA65-410 a=0.6
NACA65-410 a=0.6 |  |  |  | Cl Max: | 1.1917 | at alpha= | 8 | deg
XFOIL ncrit=9 |  |  |  | L/D Max: | 174.651 | at alpha= | 2 | deg
Re: | 6000000 |  |  | Cd Min: | 0.26788 | at alpha= | -20 | deg
Mach: | 0.5 |  |  | Cl=0 at alpha= | -2.803 | deg
|  |  |  | @ Cl=0.1, Cd= | 0.0054307
|  |  |  | @ Cl=0.4, Cd= | 0.0042532
|  |  |  | @ Cl=0.6, Cd= | 0.0036144
alpha (deg) | Cl | Cd | Cm | Cl/Cd
-20 | -0.7434 | 0.26788 | 0.0521 | -2.7751
-19.5 | -0.7211 | 0.25908 | 0.0466 | -2.7833
-19 | -0.6973 | 0.25018 | 0.0414 | -2.7872
-18.5 | -0.6748 | 0.24176 | 0.0361 | -2.7912
-18 | -0.6531 | 0.23304 | 0.0307 | -2.8025
-16.5 | -0.5849 | 0.20974 | 0.0157 | -2.7887
-16 | -0.5634 | 0.20172 | 0.0115 | -2.793
-15.5 | -0.5419 | 0.19328 | 0.0068 | -2.8037
-15 | -0.5258 | 0.18271 | 0.0018 | -2.8778
-14.5 | -0.506 | 0.17413 | -0.0031 | -2.9059
-14 | -0.4838 | 0.16689 | -0.0077 | -2.8989
-13.5 | -0.4633 | 0.15888 | -0.0124 | -2.916
-13 | -0.4445 | 0.15028 | -0.0171 | -2.9578
-12.5 | -0.4269 | 0.14173 | -0.0218 | -3.0121
-12 | -0.4079 | 0.13396 | -0.0262 | -3.0449
-11.5 | -0.3956 | 0.12459 | -0.0312 | -3.1752
-10.5 | -0.3694 | 0.10785 | -0.0404 | -3.4251
-9.5 | -0.3466 | 0.09201 | -0.0493 | -3.767
-9 | -0.3358 | 0.08463 | -0.0534 | -3.9679
-8.5 | -0.3327 | 0.07615 | -0.0581 | -4.369
-8 | -0.3328 | 0.06788 | -0.0629 | -4.9028
-7.5 | -0.339 | 0.0595 | -0.0682 | -5.6975
-7 | -0.3536 | 0.05123 | -0.0755 | -6.9022
-6.5 | -0.3547 | 0.04188 | -0.0809 | -8.4694
-6 | -0.3404 | 0.03317 | -0.0831 | -10.2623
-5 | -0.2807 | 0.01521 | -0.0812 | -18.455
-4.5 | -0.231 | 0.00886 | -0.0791 | -26.0722
-4 | -0.1651 | 0.00721 | -0.0777 | -22.8988
-3.5 | -0.0963 | 0.00641 | -0.0769 | -15.0234
-3 | -0.0273 | 0.00585 | -0.0765 | -4.6667
-2.5 | 0.042 | 0.00559 | -0.0765 | 7.5134
-2 | 0.1112 | 0.0054 | -0.0768 | 20.5926
-1.5 | 0.1797 | 0.00521 | -0.0771 | 34.4914
-1 | 0.2481 | 0.00509 | -0.0777 | 48.7426
-0.5 | 0.3162 | 0.00492 | -0.0783 | 64.2683
0 | 0.3828 | 0.00442 | -0.079 | 86.6063
0.5 | 0.4488 | 0.00378 | -0.0798 | 118.7302
1 | 0.516 | 0.00357 | -0.0805 | 144.5378
1.5 | 0.5838 | 0.00358 | -0.0811 | 163.0726
2 | 0.6497 | 0.00372 | -0.0813 | 174.6505
2.5 | 0.7056 | 0.00482 | -0.0801 | 146.39
3 | 0.7582 | 0.00601 | -0.0782 | 126.1564
3.5 | 0.8092 | 0.00708 | -0.0756 | 114.2938
4 | 0.8656 | 0.00755 | -0.0732 | 114.649
4.5 | 0.9328 | 0.00797 | -0.0727 | 117.0389
5 | 0.995 | 0.00847 | -0.071 | 117.4734
5.5 | 1.0539 | 0.00911 | -0.0683 | 115.6861
6 | 1.111 | 0.00979 | -0.0649 | 113.4831
6.5 | 1.1577 | 0.01074 | -0.0594 | 107.7933
7 | 1.1815 | 0.01219 | -0.0503 | 96.9237
7.5 | 1.1899 | 0.01505 | -0.0404 | 79.0631
8 | 1.1917 | 0.02075 | -0.0308 | 57.4313
8.5 | 1.187 | 0.02872 | -0.0228 | 41.3301
9 | 1.1644 | 0.03595 | -0.0161 | 32.3894
9.5 | 1.1342 | 0.04395 | -0.0119 | 25.8066
10 | 1.0989 | 0.05335 | -0.011 | 20.5979
10.5 | 1.0633 | 0.06427 | -0.0135 | 16.5443
11 | 1.0286 | 0.07734 | -0.0201 | 13.2997
11.5 | 1.0003 | 0.09251 | -0.0302 | 10.8129
12 | 0.9791 | 0.11141 | -0.0432 | 8.7883
12.5 | 0.9668 | 0.12709 | -0.0529 | 7.6072
13 | 0.9576 | 0.14208 | -0.0619 | 6.7399

## 89. Re 7M Mach 0.00 (1)
BIGFOIL.COM POLAR EXPORT
NACA65-410 a=0.6
NACA65-410 a=0.6 |  |  |  | Cl Max: | 1.122 | at alpha= | 9 | deg
JavaFoil+Calcfoil stall+Eppler ext transition |  |  |  | L/D Max: | 147.973 | at alpha= | 3 | deg
Re: | 7000000 |  |  | Cd Min: | 0.00398 | at alpha= | 0.5 | deg
Mach: | 0 |  |  | Cl=0 at alpha= | -2.7414 | deg
|  |  |  | @ Cl=0.1, Cd= | 0.0056053
|  |  |  | @ Cl=0.4, Cd= | 0.0039864
|  |  |  | @ Cl=0.6, Cd= | 0.0042521
alpha (deg) | Cl | Cd | Cm | Cl/Cd
-12.5 | -0.445 | 0.0825 | -0.022 | -5.399
-12 | -0.458 | 0.07862 | -0.022 | -5.827
-11.5 | -0.467 | 0.07496 | -0.022 | -6.229
-11 | -0.469 | 0.07037 | -0.022 | -6.66
-10.5 | -0.468 | 0.06512 | -0.023 | -7.184
-10 | -0.463 | 0.06104 | -0.024 | -7.591
-9.5 | -0.454 | 0.05852 | -0.023 | -7.765
-9 | -0.442 | 0.05397 | -0.025 | -8.196
-8.5 | -0.426 | 0.05093 | -0.025 | -8.36
-8 | -0.409 | 0.0442 | -0.03 | -9.257
-7.5 | -0.471 | 0.00764 | -0.052 | -61.671
-7 | -0.435 | 0.00739 | -0.053 | -58.94
-6.5 | -0.395 | 0.00718 | -0.053 | -55.089
-6 | -0.351 | 0.00695 | -0.054 | -50.502
-5.5 | -0.303 | 0.00676 | -0.054 | -44.894
-5 | -0.253 | 0.00659 | -0.055 | -38.333
-4.5 | -0.2 | 0.00646 | -0.055 | -30.875
-4 | -0.144 | 0.00632 | -0.056 | -22.845
-3.5 | -0.088 | 0.00618 | -0.057 | -14.178
-3 | -0.03 | 0.00607 | -0.057 | -4.958
-2.5 | 0.028 | 0.00595 | -0.058 | 4.709
-2 | 0.087 | 0.00563 | -0.058 | 15.372
-1.5 | 0.145 | 0.00552 | -0.059 | 26.334
-1 | 0.204 | 0.00511 | -0.059 | 39.992
-0.5 | 0.264 | 0.00417 | -0.06 | 63.299
0 | 0.322 | 0.00415 | -0.061 | 77.649
0.5 | 0.381 | 0.00398 | -0.061 | 95.791
1 | 0.44 | 0.004 | -0.062 | 109.846
1.5 | 0.498 | 0.00405 | -0.062 | 123.053
2 | 0.557 | 0.00416 | -0.063 | 133.867
2.5 | 0.613 | 0.00428 | -0.064 | 143.162
3 | 0.67 | 0.00453 | -0.064 | 147.973
3.5 | 0.726 | 0.00508 | -0.065 | 142.949
4 | 0.781 | 0.0067 | -0.065 | 116.608
4.5 | 0.835 | 0.00687 | -0.066 | 121.575
5 | 0.885 | 0.00714 | -0.066 | 123.926
5.5 | 0.933 | 0.00884 | -0.067 | 105.563
6 | 0.977 | 0.00922 | -0.068 | 106.008
6.5 | 1.017 | 0.00924 | -0.068 | 110.055
7 | 1.053 | 0.0097 | -0.069 | 108.49
7.5 | 1.083 | 0.0102 | -0.069 | 106.196
8 | 1.108 | 0.0107 | -0.07 | 103.515
8.5 | 1.12 | 0.01133 | -0.07 | 98.834
9 | 1.122 | 0.01184 | -0.071 | 94.736
9.5 | 1.115 | 0.0125 | -0.071 | 89.217
10 | 1.1 | 0.01319 | -0.072 | 83.357
10.5 | 1.075 | 0.01415 | -0.072 | 75.991
11 | 1.044 | 0.01521 | -0.072 | 68.595
11.5 | 1.005 | 0.01642 | -0.072 | 61.213
12 | 0.81 | 0.07192 | -0.044 | 11.257
12.5 | 0.772 | 0.07855 | -0.041 | 9.823
13 | 0.733 | 0.08543 | -0.039 | 8.583
13.5 | 0.696 | 0.0909 | -0.039 | 7.653
14 | 0.659 | 0.09429 | -0.04 | 6.989

## 90. Re 7M Mach 0.00 (2)
BIGFOIL.COM POLAR EXPORT
NACA65-410 a=0.6
NACA65-410 a=0.6 |  |  |  | Cl Max: | 1.7513 | at alpha= | 19 | deg
XFOIL ncrit=9 |  |  |  | L/D Max: | 143.149 | at alpha= | 1.5 | deg
Re: | 7000000 |  |  | Cd Min: | 0.06486 | at alpha= | 20 | deg
Mach: | 0 |  |  | Cl=0 at alpha= | -2.8026 | deg
|  |  |  | @ Cl=0.1, Cd= | 0.0050431
|  |  |  | @ Cl=0.4, Cd= | 0.0036106
|  |  |  | @ Cl=0.6, Cd= | 0.0047232
alpha (deg) | Cl | Cd | Cm | Cl/Cd
-17.5 | -1.2553 | 0.04255 | -0.074 | -29.5018
-17 | -1.3126 | 0.03265 | -0.0772 | -40.2021
-16.5 | -1.3423 | 0.02863 | -0.0711 | -46.8844
-16 | -1.3358 | 0.02574 | -0.0672 | -51.8959
-15.5 | -1.3114 | 0.02337 | -0.0649 | -56.1147
-15 | -1.2783 | 0.02139 | -0.0633 | -59.7616
-14.5 | -1.2402 | 0.01966 | -0.0622 | -63.0824
-14 | -1.1981 | 0.01823 | -0.0613 | -65.7213
-13.5 | -1.1531 | 0.01701 | -0.0607 | -67.7895
-13 | -1.1063 | 0.0159 | -0.0603 | -69.5786
-12.5 | -1.0616 | 0.01423 | -0.0595 | -74.603
-12 | -1.0137 | 0.01297 | -0.0591 | -78.1573
-11.5 | -0.9639 | 0.01195 | -0.0588 | -80.6611
-11 | -0.9121 | 0.01123 | -0.0588 | -81.2199
-10.5 | -0.8591 | 0.01064 | -0.0588 | -80.7425
-10 | -0.8052 | 0.01018 | -0.0589 | -79.0963
-9.5 | -0.7512 | 0.0097 | -0.0591 | -77.4433
-9 | -0.698 | 0.00891 | -0.0591 | -78.3389
-8.5 | -0.6436 | 0.00836 | -0.0592 | -76.9856
-8 | -0.5883 | 0.00795 | -0.0595 | -74
-7.5 | -0.5326 | 0.00764 | -0.0598 | -69.712
-6.5 | -0.42 | 0.00716 | -0.0606 | -58.6592
-5.5 | -0.308 | 0.00634 | -0.0612 | -48.5804
-5 | -0.2512 | 0.0061 | -0.0616 | -41.1803
-4.5 | -0.1942 | 0.00593 | -0.0621 | -32.7487
-4 | -0.137 | 0.00574 | -0.0626 | -23.8676
-3.5 | -0.08 | 0.00549 | -0.0631 | -14.5719
-3 | -0.0227 | 0.00532 | -0.0636 | -4.2669
-2.5 | 0.0348 | 0.00521 | -0.0641 | 6.6795
-2 | 0.0922 | 0.00506 | -0.0647 | 18.2213
-1 | 0.2074 | 0.00481 | -0.0658 | 43.1185
-0.5 | 0.2646 | 0.00459 | -0.0664 | 57.6471
0 | 0.3212 | 0.00419 | -0.067 | 76.6587
0.5 | 0.3776 | 0.00373 | -0.0677 | 101.2332
1 | 0.4339 | 0.00343 | -0.0682 | 126.5015
1.5 | 0.491 | 0.00343 | -0.0688 | 143.1487
2 | 0.5444 | 0.0039 | -0.0689 | 139.5897
2.5 | 0.5951 | 0.00466 | -0.0687 | 127.7039
3 | 0.6463 | 0.00532 | -0.0685 | 121.485
3.5 | 0.6967 | 0.00602 | -0.068 | 115.7309
4 | 0.7474 | 0.00649 | -0.0674 | 115.1618
4.5 | 0.7974 | 0.0068 | -0.0665 | 117.2647
5 | 0.8566 | 0.00711 | -0.0677 | 120.4782
5.5 | 0.9104 | 0.00742 | -0.0678 | 122.6954
6 | 0.9634 | 0.0078 | -0.0677 | 123.5128
6.5 | 1.0162 | 0.00814 | -0.0677 | 124.8403
7 | 1.0677 | 0.00859 | -0.0674 | 124.2957
7.5 | 1.1192 | 0.00899 | -0.0672 | 124.4939
8 | 1.1699 | 0.00943 | -0.0668 | 124.0615
8.5 | 1.2186 | 0.00999 | -0.0661 | 121.982
9 | 1.2673 | 0.01049 | -0.0655 | 120.8103
9.5 | 1.3137 | 0.01111 | -0.0645 | 118.2448
10.5 | 1.402 | 0.01245 | -0.0617 | 112.6104
11 | 1.4422 | 0.01323 | -0.0598 | 109.0098
11.5 | 1.4798 | 0.01399 | -0.0573 | 105.7756
12 | 1.5027 | 0.01498 | -0.0522 | 100.3138
12.5 | 1.5287 | 0.01606 | -0.0482 | 95.1868
13 | 1.5529 | 0.01743 | -0.0443 | 89.0935
13.5 | 1.5784 | 0.01884 | -0.041 | 83.7792
15 | 1.654 | 0.02357 | -0.0328 | 70.1739
15.5 | 1.6738 | 0.02573 | -0.0301 | 65.0525
16 | 1.6942 | 0.02789 | -0.0278 | 60.7458
16.5 | 1.7056 | 0.03095 | -0.0251 | 55.1082
17 | 1.7185 | 0.034 | -0.023 | 50.5441
17.5 | 1.7378 | 0.03656 | -0.0217 | 47.5328
18 | 1.7471 | 0.04026 | -0.0202 | 43.3954
18.5 | 1.7434 | 0.04562 | -0.0189 | 38.2157
19 | 1.7513 | 0.05002 | -0.0186 | 35.012
19.5 | 1.7429 | 0.05669 | -0.0187 | 30.7444
20 | 1.7278 | 0.06486 | -0.02 | 26.6389

## 91. Re 7M Mach 0.10 (1)
BIGFOIL.COM POLAR EXPORT
NACA65-410 a=0.6
NACA65-410 a=0.6 |  |  |  | Cl Max: | 1.118 | at alpha= | 8.5 | deg
JavaFoil+Calcfoil stall+Eppler ext transition |  |  |  | L/D Max: | 148.999 | at alpha= | 3 | deg
Re: | 7000000 |  |  | Cd Min: | 0.00396 | at alpha= | 0.5 | deg
Mach: | 0.1 |  |  | Cl=0 at alpha= | -2.7414 | deg
|  |  |  | @ Cl=0.1, Cd= | 0.0056502
|  |  |  | @ Cl=0.4, Cd= | 0.0039744
|  |  |  | @ Cl=0.6, Cd= | 0.0042357
alpha (deg) | Cl | Cd | Cm | Cl/Cd
-12.5 | -0.421 | 0.08394 | -0.022 | -5.012
-12 | -0.437 | 0.07872 | -0.022 | -5.546
-11.5 | -0.449 | 0.07509 | -0.022 | -5.975
-11 | -0.453 | 0.07076 | -0.022 | -6.408
-10.5 | -0.455 | 0.06597 | -0.022 | -6.896
-10 | -0.453 | 0.06176 | -0.023 | -7.336
-9.5 | -0.446 | 0.05896 | -0.023 | -7.573
-9 | -0.437 | 0.0543 | -0.024 | -8.038
-8.5 | -0.422 | 0.05118 | -0.025 | -8.24
-8 | -0.405 | 0.04578 | -0.029 | -8.844
-7.5 | -0.47 | 0.00771 | -0.052 | -60.896
-7 | -0.435 | 0.00744 | -0.053 | -58.476
-6.5 | -0.396 | 0.00721 | -0.053 | -54.868
-6 | -0.352 | 0.007 | -0.054 | -50.253
-5.5 | -0.304 | 0.00675 | -0.055 | -45.069
-5 | -0.254 | 0.0066 | -0.055 | -38.432
-4.5 | -0.2 | 0.00645 | -0.056 | -31.059
-4 | -0.145 | 0.00635 | -0.056 | -22.843
-3.5 | -0.088 | 0.00618 | -0.057 | -14.239
-3 | -0.03 | 0.00609 | -0.057 | -4.966
-2.5 | 0.028 | 0.00579 | -0.058 | 4.87
-2 | 0.087 | 0.00567 | -0.059 | 15.356
-1.5 | 0.146 | 0.00558 | -0.059 | 26.161
-1 | 0.205 | 0.00514 | -0.06 | 39.943
-0.5 | 0.265 | 0.00418 | -0.06 | 63.362
0 | 0.324 | 0.00416 | -0.061 | 77.952
0.5 | 0.383 | 0.00396 | -0.062 | 96.625
1 | 0.442 | 0.00401 | -0.062 | 110.181
1.5 | 0.501 | 0.00408 | -0.063 | 122.761
2 | 0.56 | 0.00415 | -0.063 | 134.969
2.5 | 0.616 | 0.00427 | -0.064 | 144.453
3 | 0.674 | 0.00452 | -0.064 | 148.999
3.5 | 0.73 | 0.00513 | -0.065 | 142.257
4 | 0.785 | 0.00668 | -0.066 | 117.379
4.5 | 0.839 | 0.00697 | -0.066 | 120.366
5 | 0.889 | 0.00713 | -0.067 | 124.68
5.5 | 0.937 | 0.00888 | -0.067 | 105.483
6 | 0.981 | 0.00927 | -0.068 | 105.826
6.5 | 1.02 | 0.00933 | -0.068 | 109.341
7 | 1.055 | 0.00978 | -0.069 | 107.882
7.5 | 1.084 | 0.01027 | -0.07 | 105.551
8 | 1.108 | 0.01084 | -0.07 | 102.214
8.5 | 1.118 | 0.01146 | -0.071 | 97.556
9 | 1.116 | 0.01198 | -0.071 | 93.162
9.5 | 1.106 | 0.01266 | -0.071 | 87.332
10 | 1.086 | 0.01341 | -0.072 | 80.947
10.5 | 1.058 | 0.01422 | -0.072 | 74.393
11 | 1.017 | 0.0157 | -0.072 | 64.797
11.5 | 0.948 | 0.02119 | -0.07 | 44.739
12 | 0.777 | 0.07483 | -0.041 | 10.38
12.5 | 0.736 | 0.08047 | -0.04 | 9.151
13 | 0.694 | 0.08661 | -0.038 | 8.018
13.5 | 0.654 | 0.09029 | -0.04 | 7.242

## 92. Re 7M Mach 0.10 (2)
BIGFOIL.COM POLAR EXPORT
NACA65-410 a=0.6
NACA65-410 a=0.6 |  |  |  | Cl Max: | 1.7212 | at alpha= | 18 | deg
XFOIL ncrit=9 |  |  |  | L/D Max: | 144.023 | at alpha= | 1.5 | deg
Re: | 7000000 |  |  | Cd Min: | 0.07835 | at alpha= | 20 | deg
Mach: | 0.1 |  |  | Cl=0 at alpha= | -2.8028 | deg
|  |  |  | @ Cl=0.1, Cd= | 0.0050551
|  |  |  | @ Cl=0.4, Cd= | 0.0036231
|  |  |  | @ Cl=0.6, Cd= | 0.0046882
alpha (deg) | Cl | Cd | Cm | Cl/Cd
-16 | -1.1261 | 0.04399 | -0.0755 | -25.599
-15.5 | -1.2188 | 0.03271 | -0.0761 | -37.2608
-15 | -1.2434 | 0.02762 | -0.07 | -45.0181
-14.5 | -1.2297 | 0.02356 | -0.0672 | -52.1944
-14 | -1.1975 | 0.02095 | -0.0655 | -57.1599
-13.5 | -1.1572 | 0.01902 | -0.0643 | -60.8412
-13 | -1.1126 | 0.01748 | -0.0634 | -63.6499
-12.5 | -1.0662 | 0.01601 | -0.0626 | -66.5959
-12 | -1.0201 | 0.01428 | -0.0617 | -71.4356
-11.5 | -0.972 | 0.01275 | -0.061 | -76.2353
-11 | -0.9206 | 0.01175 | -0.0607 | -78.3489
-10.5 | -0.8674 | 0.011 | -0.0604 | -78.8545
-10 | -0.813 | 0.01043 | -0.0604 | -77.9482
-9.5 | -0.7583 | 0.00989 | -0.0603 | -76.6734
-9 | -0.7037 | 0.00924 | -0.0603 | -76.158
-8.5 | -0.6492 | 0.00853 | -0.0603 | -76.1079
-8 | -0.5934 | 0.00807 | -0.0604 | -73.5316
-7.5 | -0.5371 | 0.00772 | -0.0606 | -69.5725
-7 | -0.4803 | 0.00745 | -0.0609 | -64.4698
-6.5 | -0.4231 | 0.00728 | -0.0613 | -58.1181
-6 | -0.3672 | 0.00671 | -0.0614 | -54.7243
-5.5 | -0.3103 | 0.00638 | -0.0617 | -48.6364
-5 | -0.253 | 0.00613 | -0.0621 | -41.2724
-4.5 | -0.1956 | 0.00594 | -0.0626 | -32.9293
-4 | -0.1379 | 0.00579 | -0.0631 | -23.8169
-3.5 | -0.0806 | 0.0055 | -0.0635 | -14.6545
-3 | -0.0228 | 0.00533 | -0.064 | -4.2777
-2 | 0.0928 | 0.00507 | -0.065 | 18.3037
-1.5 | 0.1508 | 0.00495 | -0.0656 | 30.4646
-1 | 0.2087 | 0.00482 | -0.0662 | 43.2988
-0.5 | 0.2662 | 0.0046 | -0.0668 | 57.8696
0 | 0.3232 | 0.00419 | -0.0674 | 77.136
0.5 | 0.3798 | 0.00373 | -0.0681 | 101.8231
1 | 0.4365 | 0.00343 | -0.0686 | 127.2595
1.5 | 0.494 | 0.00343 | -0.0692 | 144.0233
2 | 0.5477 | 0.0039 | -0.0693 | 140.4359
2.5 | 0.5986 | 0.00467 | -0.0691 | 128.1799
3 | 0.65 | 0.00534 | -0.0688 | 121.7228
4 | 0.7515 | 0.00652 | -0.0676 | 115.2607
4.5 | 0.8019 | 0.00682 | -0.0667 | 117.5806
5 | 0.8615 | 0.00714 | -0.068 | 120.6583
5.5 | 0.9156 | 0.00747 | -0.068 | 122.5703
6 | 0.9689 | 0.00784 | -0.0679 | 123.5842
6.5 | 1.0221 | 0.0082 | -0.0677 | 124.6463
7 | 1.0738 | 0.00866 | -0.0674 | 123.9954
8 | 1.1765 | 0.00953 | -0.0666 | 123.4523
8.5 | 1.2257 | 0.01009 | -0.0658 | 121.4767
9 | 1.2744 | 0.01062 | -0.0649 | 120
9.5 | 1.32 | 0.01132 | -0.0636 | 116.6078
10 | 1.3649 | 0.012 | -0.0621 | 113.7417
10.5 | 1.4083 | 0.01268 | -0.0605 | 111.0647
11 | 1.4472 | 0.01354 | -0.0581 | 106.8833
11.5 | 1.479 | 0.01433 | -0.0542 | 103.21
12 | 1.5019 | 0.01547 | -0.0492 | 97.0847
12.5 | 1.5275 | 0.01673 | -0.0452 | 91.303
13 | 1.5518 | 0.01825 | -0.0413 | 85.0301
13.5 | 1.5758 | 0.0199 | -0.0378 | 79.1859
14 | 1.6057 | 0.02118 | -0.0353 | 75.8121
14.5 | 1.6303 | 0.02294 | -0.0324 | 71.068
15 | 1.6534 | 0.02487 | -0.0298 | 66.4817
15.5 | 1.6715 | 0.02732 | -0.0269 | 61.1823
16 | 1.6884 | 0.02995 | -0.0244 | 56.374
16.5 | 1.698 | 0.03336 | -0.0218 | 50.8993
17 | 1.708 | 0.0369 | -0.0197 | 46.2873
17.5 | 1.7185 | 0.04062 | -0.0182 | 42.3067
18 | 1.7212 | 0.04539 | -0.0171 | 37.9202
18.5 | 1.7079 | 0.05242 | -0.0165 | 32.5811
19 | 1.7075 | 0.05837 | -0.0169 | 29.253
19.5 | 1.6898 | 0.06718 | -0.0186 | 25.1533
20 | 1.6619 | 0.07835 | -0.0222 | 21.2112

## 93. Re 7M Mach 0.25 (1)
BIGFOIL.COM POLAR EXPORT
NACA65-410 a=0.6
NACA65-410 a=0.6 |  |  |  | Cl Max: | 1.099 | at alpha= | 8 | deg
JavaFoil+Calcfoil stall+Eppler ext transition |  |  |  | L/D Max: | 149.986 | at alpha= | 3 | deg
Re: | 7000000 |  |  | Cd Min: | 0.00396 | at alpha= | 0 | deg
Mach: | 0.25 |  |  | Cl=0 at alpha= | -2.7417 | deg
|  |  |  | @ Cl=0.1, Cd= | 0.0056602
|  |  |  | @ Cl=0.4, Cd= | 0.0923
|  |  |  | @ Cl=0.6, Cd= | 0.0923
alpha (deg) | Cl | Cd | Cm | Cl/Cd
-11.5 | -0.282 | 0.07667 | -0.023 | -3.677
-11 | -0.315 | 0.07231 | -0.023 | -4.362
-10.5 | -0.343 | 0.06703 | -0.024 | -5.122
-10 | -0.365 | 0.06293 | -0.024 | -5.797
-9.5 | -0.379 | 0.05999 | -0.024 | -6.321
-9 | -0.387 | 0.0569 | -0.024 | -6.795
-8.5 | -0.387 | 0.05349 | -0.024 | -7.228
-8 | -0.38 | 0.04888 | -0.026 | -7.773
-7.5 | -0.366 | 0.04526 | -0.027 | -8.089
-7 | -0.347 | 0.04102 | -0.031 | -8.456
-6.5 | -0.394 | 0.00738 | -0.055 | -53.368
-6 | -0.354 | 0.00712 | -0.055 | -49.655
-5.5 | -0.308 | 0.00688 | -0.056 | -44.74
-5 | -0.258 | 0.0067 | -0.057 | -38.496
-4.5 | -0.205 | 0.00656 | -0.057 | -31.192
-4 | -0.148 | 0.0064 | -0.058 | -23.189
-3.5 | -0.09 | 0.00625 | -0.058 | -14.434
-3 | -0.031 | 0.00612 | -0.059 | -5.065
-2.5 | 0.029 | 0.00544 | -0.06 | 5.321
-2 | 0.089 | 0.00568 | -0.06 | 15.73
-1.5 | 0.15 | 0.00557 | -0.061 | 26.929
-1 | 0.211 | 0.00515 | -0.061 | 40.946
-0.5 | 0.272 | 0.00418 | -0.062 | 65.088
0 | 0.333 | 0.00396 | -0.063 | 84.047
0.5 | 0.393 | 0.00398 | -0.063 | 98.928
1 | 0.454 | 0.00403 | -0.064 | 112.562
1.5 | 0.515 | 0.00412 | -0.064 | 125.038
2 | 0.575 | 0.00418 | -0.065 | 137.431
2.5 | 0.633 | 0.00432 | -0.066 | 146.611
3 | 0.692 | 0.00461 | -0.066 | 149.986
3.5 | 0.749 | 0.00518 | -0.067 | 144.803
4 | 0.805 | 0.00683 | -0.067 | 117.842
4.5 | 0.86 | 0.00844 | -0.068 | 101.832
5 | 0.911 | 0.00879 | -0.069 | 103.565
5.5 | 0.957 | 0.0092 | -0.069 | 104.07
6 | 0.999 | 0.00962 | -0.07 | 103.902
6.5 | 1.035 | 0.00976 | -0.07 | 106.133
7 | 1.065 | 0.01027 | -0.071 | 103.631
7.5 | 1.086 | 0.01083 | -0.071 | 100.294
8 | 1.099 | 0.01148 | -0.072 | 95.756
8.5 | 1.092 | 0.01211 | -0.072 | 90.179
9 | 1.067 | 0.01292 | -0.073 | 82.606
9.5 | 1.026 | 0.01379 | -0.073 | 74.36
10 | 0.96 | 0.01555 | -0.073 | 61.7
10.5 | 0.748 | 0.06212 | -0.044 | 12.042
11 | 0.674 | 0.07177 | -0.037 | 9.391
11.5 | 0.598 | 0.07661 | -0.036 | 7.812
12 | 0.516 | 0.08123 | -0.036 | 6.354
12.5 | 0.428 | 0.08641 | -0.036 | 4.95
13 | 0.333 | 0.0923 | -0.037 | 3.609

## 94. Re 7M Mach 0.25 (2)
BIGFOIL.COM POLAR EXPORT
NACA65-410 a=0.6
NACA65-410 a=0.6 |  |  |  | Cl Max: | 1.5232 | at alpha= | 13 | deg
XFOIL ncrit=9 |  |  |  | L/D Max: | 147.913 | at alpha= | 1.5 | deg
Re: | 7000000 |  |  | Cd Min: | 0.16895 | at alpha= | -15 | deg
Mach: | 0.25 |  |  | Cl=0 at alpha= | -2.8025 | deg
|  |  |  | @ Cl=0.1, Cd= | 0.0050909
|  |  |  | @ Cl=0.4, Cd= | 0.0037803
|  |  |  | @ Cl=0.6, Cd= | 0.0044519
alpha (deg) | Cl | Cd | Cm | Cl/Cd
-15 | -0.5098 | 0.16895 | -0.0029 | -3.0175
-14.5 | -0.4954 | 0.16094 | -0.007 | -3.0782
-14 | -0.478 | 0.15429 | -0.0109 | -3.0981
-13.5 | -0.4656 | 0.14564 | -0.0153 | -3.1969
-13 | -0.4584 | 0.13544 | -0.0201 | -3.3845
-12.5 | -0.4593 | 0.12355 | -0.0256 | -3.7175
-12 | -0.4467 | 0.11628 | -0.0296 | -3.8416
-11.5 | -0.4438 | 0.10676 | -0.0345 | -4.157
-11 | -0.4729 | 0.09096 | -0.0425 | -5.199
-10.5 | -0.4782 | 0.0816 | -0.0478 | -5.8603
-10 | -0.835 | 0.01662 | -0.0707 | -50.2407
-9.5 | -0.7908 | 0.01308 | -0.069 | -60.4587
-9 | -0.7361 | 0.01138 | -0.0678 | -64.6837
-8.5 | -0.6783 | 0.01034 | -0.0669 | -65.5996
-8 | -0.621 | 0.00918 | -0.0661 | -67.6471
-7.5 | -0.562 | 0.00846 | -0.0655 | -66.4303
-7 | -0.5022 | 0.00794 | -0.0652 | -63.2494
-6.5 | -0.4419 | 0.00761 | -0.0651 | -58.0683
-6 | -0.3817 | 0.00732 | -0.065 | -52.1448
-5.5 | -0.3231 | 0.00662 | -0.0649 | -48.8066
-5 | -0.2632 | 0.00632 | -0.065 | -41.6456
-4.5 | -0.2033 | 0.00604 | -0.0652 | -33.6589
-4 | -0.1433 | 0.00585 | -0.0655 | -24.4957
-3.5 | -0.0836 | 0.00558 | -0.0658 | -14.9821
-3 | -0.0237 | 0.00537 | -0.0662 | -4.4134
-2.5 | 0.0363 | 0.00523 | -0.0667 | 6.9407
-2 | 0.0961 | 0.0051 | -0.0671 | 18.8431
-1.5 | 0.156 | 0.00496 | -0.0677 | 31.4516
-1 | 0.2158 | 0.00484 | -0.0683 | 44.5868
-0.5 | 0.2753 | 0.00464 | -0.0689 | 59.3319
0 | 0.3341 | 0.00422 | -0.0695 | 79.1706
1 | 0.451 | 0.00344 | -0.0708 | 131.1047
1.5 | 0.5103 | 0.00345 | -0.0714 | 147.913
2 | 0.5659 | 0.0039 | -0.0715 | 145.1026
2.5 | 0.6178 | 0.00474 | -0.0711 | 130.3376
3 | 0.6703 | 0.00546 | -0.0707 | 122.7656
3.5 | 0.7218 | 0.00622 | -0.0699 | 116.045
4 | 0.7744 | 0.00669 | -0.0691 | 115.7549
4.5 | 0.8265 | 0.00697 | -0.068 | 118.5796
5 | 0.8883 | 0.0073 | -0.0691 | 121.6849
5.5 | 0.9438 | 0.00769 | -0.0688 | 122.7308
6 | 0.9994 | 0.00806 | -0.0684 | 123.995
6.5 | 1.0538 | 0.00851 | -0.0678 | 123.8308
7 | 1.1075 | 0.009 | -0.067 | 123.0556
7.5 | 1.1609 | 0.00948 | -0.0661 | 122.4578
8 | 1.212 | 0.01009 | -0.0647 | 120.1189
8.5 | 1.262 | 0.01072 | -0.0631 | 117.7239
9 | 1.3084 | 0.01154 | -0.0608 | 113.3795
9.5 | 1.3536 | 0.01234 | -0.0583 | 109.6921
10 | 1.394 | 0.01324 | -0.0549 | 105.287
10.5 | 1.4203 | 0.01429 | -0.049 | 99.3912
11 | 1.4459 | 0.0157 | -0.0436 | 92.0955
11.5 | 1.4737 | 0.01724 | -0.039 | 85.4814
12 | 1.4889 | 0.01991 | -0.0333 | 74.7815
12.5 | 1.5117 | 0.02221 | -0.029 | 68.0639
13 | 1.5232 | 0.02561 | -0.0241 | 59.4768
13.5 | 1.5227 | 0.03021 | -0.0193 | 50.4038
14 | 1.5072 | 0.03646 | -0.0147 | 41.3385
14.5 | 1.4793 | 0.04433 | -0.0117 | 33.3702
15 | 1.4441 | 0.05386 | -0.0108 | 26.8121
15.5 | 1.402 | 0.06569 | -0.013 | 21.3427
16 | 1.356 | 0.0801 | -0.0187 | 16.9288
16.5 | 1.3191 | 0.09547 | -0.0273 | 13.8169
17 | 1.283 | 0.11331 | -0.0389 | 11.3229
17.5 | 1.2482 | 0.13335 | -0.0519 | 9.3603
18 | 1.1676 | 0.16432 | -0.0706 | 7.1056

## 95. Re 7M Mach 0.50 (1)
BIGFOIL.COM POLAR EXPORT
NACA65-410 a=0.6
NACA65-410 a=0.6 |  |  |  | Cl Max: | 1.189 | at alpha= | 20 | deg
JavaFoil+Calcfoil stall+Eppler ext transition |  |  |  | L/D Max: | 168.872 | at alpha= | 2.5 | deg
Re: | 7000000 |  |  | Cd Min: | 0.004 | at alpha= | 0 | deg
Mach: | 0.5 |  |  | Cl=0 at alpha= | -2.7424 | deg
|  |  |  | @ Cl=0.1, Cd= | 0.00538
|  |  |  | @ Cl=0.4, Cd= | 0.0040288
|  |  |  | @ Cl=0.6, Cd= | 0.0042404
alpha (deg) | Cl | Cd | Cm | Cl/Cd
-20 | -0.929 | 0.15444 | -0.027 | -6.015
-19.5 | -0.901 | 0.14942 | -0.026 | -6.027
-19 | -0.874 | 0.14359 | -0.026 | -6.087
-18.5 | -0.848 | 0.14021 | -0.027 | -6.047
-18 | -0.822 | 0.1343 | -0.027 | -6.117
-17.5 | -0.796 | 0.13141 | -0.027 | -6.054
-17 | -0.768 | 0.12663 | -0.027 | -6.063
-16.5 | -0.741 | 0.11849 | -0.027 | -6.255
-16 | -0.715 | 0.11186 | -0.027 | -6.391
-15.5 | -0.689 | 0.10405 | -0.028 | -6.618
-15 | -0.663 | 0.09718 | -0.028 | -6.817
-14.5 | -0.634 | 0.10401 | -0.027 | -6.096
-14 | -0.607 | 0.09527 | -0.028 | -6.375
-13.5 | -0.581 | 0.08796 | -0.029 | -6.609
-13 | -0.555 | 0.08216 | -0.03 | -6.76
-12.5 | -0.53 | 0.07479 | -0.031 | -7.088
-12 | -0.507 | 0.06685 | -0.034 | -7.579
-11.5 | -0.472 | 0.08391 | -0.027 | -5.625
-11 | -0.445 | 0.07297 | -0.028 | -6.102
-10.5 | -0.419 | 0.06676 | -0.028 | -6.271
-10 | -0.393 | 0.06112 | -0.03 | -6.425
-9.5 | -0.367 | 0.05586 | -0.032 | -6.563
-9 | -0.346 | 0.04586 | -0.038 | -7.542
-8.5 | -0.385 | 0.00853 | -0.059 | -45.164
-8 | -0.283 | 0.05218 | -0.028 | -5.429
-7.5 | -0.256 | 0.04907 | -0.028 | -5.223
-7 | -0.23 | 0.04502 | -0.029 | -5.102
-6.5 | -0.203 | 0.04171 | -0.031 | -4.866
-6 | -0.177 | 0.03755 | -0.035 | -4.716
-5.5 | -0.149 | 0.03961 | -0.028 | -3.75
-5 | -0.204 | 0.03623 | -0.029 | -5.641
-4.5 | -0.216 | 0.00649 | -0.064 | -33.22
-4 | -0.161 | 0.00627 | -0.065 | -25.693
-3.5 | -0.099 | 0.00591 | -0.065 | -16.766
-3 | -0.034 | 0.00572 | -0.066 | -5.994
-2.5 | 0.032 | 0.00557 | -0.067 | 5.767
-2 | 0.1 | 0.00538 | -0.067 | 18.486
-1.5 | 0.167 | 0.00526 | -0.068 | 31.848
-1 | 0.236 | 0.0052 | -0.069 | 45.267
-0.5 | 0.304 | 0.00514 | -0.069 | 59.248
0 | 0.372 | 0.004 | -0.07 | 93.077
0.5 | 0.44 | 0.00407 | -0.071 | 108.049
1 | 0.508 | 0.00411 | -0.071 | 123.369
1.5 | 0.575 | 0.0042 | -0.072 | 137.103
2 | 0.643 | 0.00431 | -0.073 | 149.319
2.5 | 0.707 | 0.00419 | -0.073 | 168.872
3 | 0.771 | 0.00479 | -0.074 | 161.06
3.5 | 0.832 | 0.00867 | -0.074 | 95.902
4 | 0.891 | 0.00911 | -0.075 | 97.852
4.5 | 0.946 | 0.00961 | -0.076 | 98.505
5 | 0.992 | 0.01012 | -0.076 | 98.024
5.5 | 1.023 | 0.01075 | -0.077 | 95.103
6 | 1.028 | 0.01165 | -0.077 | 88.249
6.5 | 0.973 | 0.01231 | -0.078 | 79.068
7 | 0.633 | 0.01309 | -0.078 | 48.382
7.5 | 0.545 | 0.04914 | -0.038 | 11.088
8 | 0.695 | 0.01452 | -0.079 | 47.868
8.5 | 0.722 | 0.01574 | -0.08 | 45.848
9 | 0.623 | 0.05893 | -0.04 | 10.573
9.5 | 0.786 | 0.01649 | -0.081 | 47.633
10 | 0.813 | 0.01822 | -0.081 | 44.644
10.5 | 0.832 | 0.02135 | -0.081 | 38.98
11 | 0.728 | 0.07385 | -0.044 | 9.863
11.5 | 0.753 | 0.08156 | -0.043 | 9.236
12 | 0.919 | 0.0249 | -0.082 | 36.905
12.5 | 0.823 | 0.07464 | -0.058 | 11.022
13 | 0.833 | 0.09105 | -0.048 | 9.145
13.5 | 0.859 | 0.09903 | -0.049 | 8.671
14 | 0.884 | 0.09398 | -0.049 | 9.406
14.5 | 0.908 | 0.10423 | -0.049 | 8.715
15 | 0.936 | 0.10977 | -0.052 | 8.53
15.5 | 0.964 | 0.1158 | -0.054 | 8.327
16 | 0.984 | 0.11766 | -0.051 | 8.366
16.5 | 1.013 | 0.12137 | -0.054 | 8.343
17 | 1.046 | 0.12235 | -0.059 | 8.551
17.5 | 1.072 | 0.12984 | -0.059 | 8.254
18 | 1.087 | 0.13496 | -0.055 | 8.053
18.5 | 1.116 | 0.13653 | -0.058 | 8.177
19 | 1.15 | 0.13871 | -0.062 | 8.291
19.5 | 1.184 | 0.13941 | -0.066 | 8.496
20 | 1.189 | 0.15026 | -0.059 | 7.913

## 96. Re 7M Mach 0.50 (2)
BIGFOIL.COM POLAR EXPORT
NACA65-410 a=0.6
NACA65-410 a=0.6 |  |  |  | Cl Max: | 1.1997 | at alpha= | 8 | deg
XFOIL ncrit=9 |  |  |  | L/D Max: | 167.674 | at alpha= | 2 | deg
Re: | 7000000 |  |  | Cd Min: | 0.26805 | at alpha= | -20 | deg
Mach: | 0.5 |  |  | Cl=0 at alpha= | -2.7996 | deg
|  |  |  | @ Cl=0.1, Cd= | 0.0052552
|  |  |  | @ Cl=0.4, Cd= | 0.00424
|  |  |  | @ Cl=0.6, Cd= | 0.0036202
alpha (deg) | Cl | Cd | Cm | Cl/Cd
-20 | -0.7434 | 0.26805 | 0.052 | -2.7734
-19.5 | -0.721 | 0.25916 | 0.0465 | -2.7821
-19 | -0.6973 | 0.25031 | 0.0413 | -2.7857
-18.5 | -0.6748 | 0.24185 | 0.0361 | -2.7902
-16.5 | -0.5875 | 0.20921 | 0.0163 | -2.8082
-15.5 | -0.5459 | 0.19146 | 0.0067 | -2.8512
-15 | -0.5256 | 0.18281 | 0.0018 | -2.8751
-14 | -0.4849 | 0.16633 | -0.0078 | -2.9153
-13.5 | -0.4639 | 0.15856 | -0.0125 | -2.9257
-13 | -0.4446 | 0.15029 | -0.0172 | -2.9583
-12.5 | -0.4272 | 0.14166 | -0.0219 | -3.0157
-12 | -0.4098 | 0.13339 | -0.0265 | -3.0722
-11 | -0.3834 | 0.11566 | -0.0361 | -3.3149
-10 | -0.3596 | 0.09915 | -0.0453 | -3.6268
-9.5 | -0.35 | 0.09111 | -0.0498 | -3.8415
-9 | -0.3387 | 0.08384 | -0.054 | -4.0398
-8.5 | -0.3347 | 0.07563 | -0.0586 | -4.4255
-8 | -0.3359 | 0.06721 | -0.0635 | -4.9978
-7.5 | -0.3451 | 0.05854 | -0.069 | -5.8951
-7 | -0.3603 | 0.05008 | -0.0765 | -7.1945
-6.5 | -0.3608 | 0.04073 | -0.0814 | -8.8583
-5.5 | -0.3168 | 0.02382 | -0.083 | -13.2997
-5 | -0.2858 | 0.01382 | -0.081 | -20.6802
-4 | -0.1667 | 0.00678 | -0.0775 | -24.587
-3.5 | -0.0973 | 0.0061 | -0.0767 | -15.9508
-3 | -0.0279 | 0.00566 | -0.0764 | -4.9293
-2.5 | 0.0417 | 0.00539 | -0.0764 | 7.7365
-2 | 0.1109 | 0.00523 | -0.0767 | 21.2046
-1.5 | 0.1796 | 0.00506 | -0.0771 | 35.4941
-1 | 0.2481 | 0.00494 | -0.0777 | 50.2227
-0.5 | 0.3163 | 0.00481 | -0.0783 | 65.7588
0 | 0.3834 | 0.00437 | -0.079 | 87.7346
0.5 | 0.4498 | 0.00385 | -0.0798 | 116.8312
1 | 0.5164 | 0.00351 | -0.0805 | 147.1225
1.5 | 0.5843 | 0.00354 | -0.0811 | 165.0565
2 | 0.6489 | 0.00387 | -0.0812 | 167.6744
2.5 | 0.7035 | 0.00507 | -0.0799 | 138.7574
3 | 0.7583 | 0.00609 | -0.0783 | 124.5156
3.5 | 0.8121 | 0.00701 | -0.0761 | 115.8488
4 | 0.8722 | 0.0074 | -0.0745 | 117.8649
4.5 | 0.9288 | 0.00773 | -0.0717 | 120.1552
5 | 0.9991 | 0.00824 | -0.0716 | 121.25
5.5 | 1.0598 | 0.0088 | -0.0692 | 120.4318
6 | 1.118 | 0.00946 | -0.0659 | 118.1818
6.5 | 1.1699 | 0.01034 | -0.0612 | 113.1431
7 | 1.196 | 0.01165 | -0.0521 | 102.6609
7.5 | 1.1986 | 0.0146 | -0.0412 | 82.0959
8 | 1.1997 | 0.02033 | -0.0314 | 59.0113
8.5 | 1.1957 | 0.02809 | -0.0233 | 42.5667
9 | 1.1739 | 0.03514 | -0.0164 | 33.4064
9.5 | 1.1437 | 0.04304 | -0.012 | 26.573
10 | 1.1054 | 0.05262 | -0.0107 | 21.0072
10.5 | 1.0675 | 0.06366 | -0.0132 | 16.7688
11 | 1.0326 | 0.07664 | -0.0196 | 13.4734
11.5 | 1.0036 | 0.09176 | -0.0296 | 10.9372
12 | 0.9835 | 0.11016 | -0.0423 | 8.9279
12.5 | 0.9714 | 0.12599 | -0.0522 | 7.7101
13 | 0.9617 | 0.14105 | -0.0613 | 6.8181

## 97. Re 8M Mach 0.00 (1)
BIGFOIL.COM POLAR EXPORT
NACA65-410 a=0.6
NACA65-410 a=0.6 |  |  |  | Cl Max: | 1.123 | at alpha= | 9 | deg
JavaFoil+Calcfoil stall+Eppler ext transition |  |  |  | L/D Max: | 141.872 | at alpha= | 2.5 | deg
Re: | 8000000 |  |  | Cd Min: | 0.00396 | at alpha= | 0.5 | deg
Mach: | 0 |  |  | Cl=0 at alpha= | -2.7414 | deg
|  |  |  | @ Cl=0.1, Cd= | 0.0055776
|  |  |  | @ Cl=0.4, Cd= | 0.0039793
|  |  |  | @ Cl=0.6, Cd= | 0.0042805
alpha (deg) | Cl | Cd | Cm | Cl/Cd
-13 | -0.431 | 0.08683 | -0.022 | -4.965
-12.5 | -0.446 | 0.08305 | -0.022 | -5.366
-12 | -0.458 | 0.07833 | -0.022 | -5.849
-11.5 | -0.467 | 0.07386 | -0.022 | -6.322
-11 | -0.469 | 0.06995 | -0.022 | -6.702
-10.5 | -0.468 | 0.06468 | -0.023 | -7.236
-10 | -0.464 | 0.06067 | -0.024 | -7.641
-9.5 | -0.455 | 0.05782 | -0.024 | -7.861
-9 | -0.443 | 0.05394 | -0.025 | -8.204
-8.5 | -0.426 | 0.05046 | -0.025 | -8.441
-8 | -0.502 | 0.00746 | -0.051 | -67.25
-7.5 | -0.471 | 0.00757 | -0.052 | -62.231
-7 | -0.435 | 0.00726 | -0.053 | -59.958
-6.5 | -0.395 | 0.00705 | -0.053 | -56.039
-6 | -0.351 | 0.00685 | -0.054 | -51.258
-5.5 | -0.303 | 0.00665 | -0.054 | -45.599
-5 | -0.253 | 0.0065 | -0.055 | -38.894
-4.5 | -0.2 | 0.00637 | -0.055 | -31.333
-4 | -0.144 | 0.00623 | -0.056 | -23.187
-3.5 | -0.088 | 0.00608 | -0.057 | -14.414
-3 | -0.03 | 0.00598 | -0.057 | -5.032
-2.5 | 0.028 | 0.0059 | -0.058 | 4.756
-2 | 0.087 | 0.0056 | -0.058 | 15.458
-1.5 | 0.145 | 0.0055 | -0.059 | 26.432
-1 | 0.204 | 0.00506 | -0.059 | 40.354
-0.5 | 0.264 | 0.00419 | -0.06 | 63.005
0 | 0.322 | 0.00416 | -0.061 | 77.487
0.5 | 0.381 | 0.00396 | -0.061 | 96.128
1 | 0.44 | 0.00402 | -0.062 | 109.37
1.5 | 0.498 | 0.00407 | -0.062 | 122.491
2 | 0.557 | 0.00415 | -0.063 | 134.033
2.5 | 0.613 | 0.00432 | -0.064 | 141.872
3 | 0.67 | 0.00488 | -0.064 | 137.216
3.5 | 0.726 | 0.0053 | -0.065 | 137.121
4 | 0.781 | 0.00654 | -0.065 | 119.418
4.5 | 0.835 | 0.00681 | -0.066 | 122.574
5 | 0.886 | 0.00696 | -0.066 | 127.172
5.5 | 0.933 | 0.00865 | -0.067 | 107.893
6 | 0.977 | 0.00902 | -0.068 | 108.357
6.5 | 1.018 | 0.00938 | -0.068 | 108.449
7 | 1.053 | 0.0095 | -0.069 | 110.889
7.5 | 1.084 | 0.00999 | -0.069 | 108.516
8 | 1.108 | 0.01048 | -0.07 | 105.793
8.5 | 1.121 | 0.01109 | -0.07 | 101.096
9 | 1.123 | 0.01157 | -0.071 | 97.037
9.5 | 1.116 | 0.0122 | -0.071 | 91.437
10 | 1.101 | 0.01287 | -0.072 | 85.489
10.5 | 1.077 | 0.01379 | -0.072 | 78.086
11 | 1.045 | 0.01479 | -0.072 | 70.644
11.5 | 1.007 | 0.01585 | -0.072 | 63.55
12 | 0.918 | 0.02686 | -0.068 | 34.185
12.5 | 0.774 | 0.07641 | -0.044 | 10.133
13 | 0.734 | 0.08428 | -0.04 | 8.708
13.5 | 0.696 | 0.08939 | -0.04 | 7.789
14 | 0.66 | 0.09374 | -0.041 | 7.036

## 98. Re 8M Mach 0.00 (2)
BIGFOIL.COM POLAR EXPORT
NACA65-410 a=0.6
NACA65-410 a=0.6 |  |  |  | Cl Max: | 1.7673 | at alpha= | 19 | deg
XFOIL ncrit=9 |  |  |  | L/D Max: | 141.908 | at alpha= | 1.5 | deg
Re: | 8000000 |  |  | Cd Min: | 0.23961 | at alpha= | -20 | deg
Mach: | 0 |  |  | Cl=0 at alpha= | -2.8009 | deg
|  |  |  | @ Cl=0.1, Cd= | 0.0049322
|  |  |  | @ Cl=0.4, Cd= | 0.0036594
|  |  |  | @ Cl=0.6, Cd= | 0.0049162
alpha (deg) | Cl | Cd | Cm | Cl/Cd
-20 | -0.6694 | 0.23961 | 0.0385 | -2.7937
-19.5 | -0.6506 | 0.23327 | 0.0344 | -2.789
-19 | -0.633 | 0.22658 | 0.0301 | -2.7937
-17.5 | -1.3015 | 0.03724 | -0.0771 | -34.949
-17 | -1.3542 | 0.0299 | -0.0754 | -45.291
-16.5 | -1.3719 | 0.02665 | -0.0686 | -51.4784
-16 | -1.3549 | 0.024 | -0.0657 | -56.4542
-15.5 | -1.3268 | 0.02171 | -0.0637 | -61.1147
-15 | -1.2904 | 0.01996 | -0.0624 | -64.6493
-14.5 | -1.2499 | 0.01841 | -0.0614 | -67.8924
-14 | -1.2062 | 0.01712 | -0.0606 | -70.4556
-13.5 | -1.16 | 0.01598 | -0.0601 | -72.5907
-13 | -1.1123 | 0.01496 | -0.0597 | -74.3516
-12.5 | -1.0636 | 0.01396 | -0.0594 | -76.1891
-12 | -1.0157 | 0.01267 | -0.0589 | -80.1657
-11.5 | -0.9663 | 0.01154 | -0.0586 | -83.7348
-11 | -0.9145 | 0.01078 | -0.0585 | -84.833
-10.5 | -0.8614 | 0.01021 | -0.0585 | -84.3683
-10 | -0.8074 | 0.00975 | -0.0587 | -82.8103
-9.5 | -0.7531 | 0.00928 | -0.0588 | -81.153
-9 | -0.6989 | 0.00874 | -0.059 | -79.9657
-8.5 | -0.6447 | 0.00811 | -0.0591 | -79.4945
-8 | -0.5895 | 0.00768 | -0.0593 | -76.7578
-7.5 | -0.5337 | 0.00737 | -0.0596 | -72.4152
-7 | -0.4774 | 0.00712 | -0.06 | -67.0506
-6.5 | -0.4208 | 0.00696 | -0.0605 | -60.4598
-6 | -0.365 | 0.0065 | -0.0608 | -56.1538
-5.5 | -0.3085 | 0.00617 | -0.0611 | -50
-5 | -0.2518 | 0.00593 | -0.0615 | -42.4621
-4.5 | -0.1946 | 0.00575 | -0.062 | -33.8435
-4 | -0.1374 | 0.00561 | -0.0626 | -24.492
-3.5 | -0.0803 | 0.00537 | -0.063 | -14.9534
-3 | -0.0229 | 0.00519 | -0.0635 | -4.4123
-2.5 | 0.0346 | 0.00508 | -0.0641 | 6.811
-2 | 0.0921 | 0.00495 | -0.0646 | 18.6061
-1.5 | 0.1497 | 0.00482 | -0.0652 | 31.0581
-1 | 0.2072 | 0.00473 | -0.0658 | 43.8055
-0.5 | 0.2646 | 0.00453 | -0.0664 | 58.4106
0 | 0.3214 | 0.00417 | -0.067 | 77.0743
0.5 | 0.3781 | 0.00382 | -0.0677 | 98.9791
1 | 0.434 | 0.00341 | -0.0683 | 127.2727
1.5 | 0.491 | 0.00346 | -0.0688 | 141.9075
2.5 | 0.5946 | 0.00486 | -0.0687 | 122.3457
3 | 0.6465 | 0.0054 | -0.0686 | 119.7222
3.5 | 0.6978 | 0.00601 | -0.0682 | 116.1065
4 | 0.7498 | 0.00643 | -0.0679 | 116.6096
4.5 | 0.8017 | 0.00668 | -0.0674 | 120.015
5.5 | 0.9118 | 0.00726 | -0.0681 | 125.5923
6 | 0.9652 | 0.0076 | -0.0681 | 127
6.5 | 1.0181 | 0.00795 | -0.068 | 128.0629
7 | 1.0698 | 0.0084 | -0.0677 | 127.3571
7.5 | 1.1219 | 0.00875 | -0.0676 | 128.2171
8 | 1.1725 | 0.00921 | -0.0673 | 127.3073
8.5 | 1.2219 | 0.00972 | -0.0667 | 125.7099
9 | 1.2709 | 0.01021 | -0.0661 | 124.476
9.5 | 1.3172 | 0.01086 | -0.065 | 121.2891
10 | 1.3628 | 0.01148 | -0.0639 | 118.7108
10.5 | 1.4073 | 0.01211 | -0.0626 | 116.2097
11 | 1.4477 | 0.01292 | -0.0607 | 112.0511
11.5 | 1.4871 | 0.01367 | -0.0586 | 108.7857
12 | 1.5117 | 0.01465 | -0.0537 | 103.1877
12.5 | 1.5364 | 0.01571 | -0.0493 | 97.7976
13 | 1.5624 | 0.0169 | -0.0456 | 92.4497
13.5 | 1.5877 | 0.01826 | -0.0421 | 86.9496
14 | 1.6175 | 0.0194 | -0.0396 | 83.3763
14.5 | 1.6432 | 0.02089 | -0.0368 | 78.6596
15 | 1.6684 | 0.02248 | -0.0342 | 74.2171
15.5 | 1.6892 | 0.0245 | -0.0314 | 68.9469
16 | 1.7103 | 0.02656 | -0.029 | 64.3938
16.5 | 1.7241 | 0.02931 | -0.0263 | 58.8229
17 | 1.7383 | 0.03216 | -0.0241 | 54.0516
17.5 | 1.756 | 0.0348 | -0.0225 | 50.4598
18 | 1.7656 | 0.03836 | -0.0209 | 46.0271
18.5 | 1.7529 | 0.04454 | -0.019 | 39.3556
19 | 1.7673 | 0.04812 | -0.0186 | 36.7269
19.5 | 1.7543 | 0.05521 | -0.0185 | 31.775
20 | 1.739 | 0.06326 | -0.0196 | 27.4897

## 99. Re 8M Mach 0.10 (1)
BIGFOIL.COM POLAR EXPORT
NACA65-410 a=0.6
NACA65-410 a=0.6 |  |  |  | Cl Max: | 1.118 | at alpha= | 8.5 | deg
JavaFoil+Calcfoil stall+Eppler ext transition |  |  |  | L/D Max: | 143.023 | at alpha= | 2.5 | deg
Re: | 8000000 |  |  | Cd Min: | 0.00397 | at alpha= | 0.5 | deg
Mach: | 0.1 |  |  | Cl=0 at alpha= | -2.7414 | deg
|  |  |  | @ Cl=0.1, Cd= | 0.005558
|  |  |  | @ Cl=0.4, Cd= | 0.0039786
|  |  |  | @ Cl=0.6, Cd= | 0.0042729
alpha (deg) | Cl | Cd | Cm | Cl/Cd
-12.5 | -0.421 | 0.0836 | -0.022 | -5.033
-12 | -0.437 | 0.07851 | -0.022 | -5.563
-11.5 | -0.449 | 0.07454 | -0.022 | -6.021
-11 | -0.453 | 0.07 | -0.022 | -6.478
-10.5 | -0.455 | 0.06556 | -0.023 | -6.941
-10 | -0.453 | 0.06127 | -0.024 | -7.399
-9.5 | -0.447 | 0.05835 | -0.023 | -7.655
-9 | -0.437 | 0.054 | -0.025 | -8.089
-8.5 | -0.422 | 0.05093 | -0.025 | -8.284
-8 | -0.407 | 0.04432 | -0.03 | -9.175
-7.5 | -0.47 | 0.00762 | -0.052 | -61.627
-7 | -0.435 | 0.00732 | -0.053 | -59.455
-6.5 | -0.396 | 0.00711 | -0.053 | -55.655
-6 | -0.352 | 0.0069 | -0.054 | -51.014
-5.5 | -0.304 | 0.00667 | -0.055 | -45.643
-5 | -0.254 | 0.00651 | -0.055 | -38.971
-4.5 | -0.2 | 0.00637 | -0.056 | -31.429
-4 | -0.145 | 0.00622 | -0.056 | -23.315
-3.5 | -0.088 | 0.0061 | -0.057 | -14.438
-3 | -0.03 | 0.006 | -0.057 | -5.041
-2.5 | 0.028 | 0.0059 | -0.058 | 4.776
-2 | 0.087 | 0.00558 | -0.059 | 15.585
-1.5 | 0.146 | 0.00548 | -0.059 | 26.655
-1 | 0.205 | 0.00507 | -0.06 | 40.494
-0.5 | 0.265 | 0.00416 | -0.06 | 63.674
0 | 0.324 | 0.00415 | -0.061 | 78.014
0.5 | 0.383 | 0.00397 | -0.062 | 96.459
1 | 0.442 | 0.004 | -0.062 | 110.373
1.5 | 0.501 | 0.00407 | -0.063 | 123.1
2 | 0.56 | 0.00418 | -0.063 | 133.764
2.5 | 0.616 | 0.00431 | -0.064 | 143.023
3 | 0.674 | 0.00487 | -0.064 | 138.25
3.5 | 0.73 | 0.00529 | -0.065 | 137.999
4 | 0.785 | 0.00652 | -0.066 | 120.294
4.5 | 0.839 | 0.0068 | -0.066 | 123.353
5 | 0.889 | 0.00705 | -0.067 | 126.173
5.5 | 0.937 | 0.00871 | -0.067 | 107.585
6 | 0.981 | 0.00909 | -0.068 | 107.957
6.5 | 1.021 | 0.00946 | -0.069 | 107.92
7 | 1.056 | 0.0096 | -0.069 | 110.003
7.5 | 1.085 | 0.01007 | -0.07 | 107.787
8 | 1.108 | 0.0106 | -0.07 | 104.539
8.5 | 1.118 | 0.0112 | -0.071 | 99.826
9 | 1.117 | 0.0117 | -0.071 | 95.46
9.5 | 1.107 | 0.01236 | -0.071 | 89.551
10 | 1.087 | 0.01309 | -0.072 | 83.046
10.5 | 1.059 | 0.01386 | -0.072 | 76.413
11 | 1.02 | 0.01521 | -0.072 | 67.044
11.5 | 0.97 | 0.01716 | -0.072 | 56.513
12 | 0.78 | 0.07266 | -0.043 | 10.731
12.5 | 0.738 | 0.0788 | -0.042 | 9.368
13 | 0.695 | 0.08546 | -0.039 | 8.134
13.5 | 0.654 | 0.08968 | -0.04 | 7.296

## 100. Re 8M Mach 0.10 (2)
BIGFOIL.COM POLAR EXPORT
NACA65-410 a=0.6
NACA65-410 a=0.6 |  |  |  | Cl Max: | 1.74 | at alpha= | 18 | deg
XFOIL ncrit=9 |  |  |  | L/D Max: | 142.746 | at alpha= | 1.5 | deg
Re: | 8000000 |  |  | Cd Min: | 0.07581 | at alpha= | 20 | deg
Mach: | 0.1 |  |  | Cl=0 at alpha= | -2.8005 | deg
|  |  |  | @ Cl=0.1, Cd= | 0.0049361
|  |  |  | @ Cl=0.4, Cd= | 0.0036838
|  |  |  | @ Cl=0.6, Cd= | 0.0049007
alpha (deg) | Cl | Cd | Cm | Cl/Cd
-16.5 | -1.1619 | 0.04525 | -0.0747 | -25.6773
-16 | -1.2054 | 0.03591 | -0.0796 | -33.5673
-15.5 | -1.2716 | 0.02944 | -0.072 | -43.1929
-15 | -1.2694 | 0.02496 | -0.0685 | -50.8574
-14.5 | -1.2461 | 0.02161 | -0.0661 | -57.6631
-14 | -1.2096 | 0.01936 | -0.0646 | -62.4793
-13.5 | -1.1668 | 0.01766 | -0.0635 | -66.0702
-13 | -1.1205 | 0.01627 | -0.0627 | -68.8691
-12.5 | -1.0725 | 0.01499 | -0.062 | -71.5477
-12 | -1.0221 | 0.014 | -0.0616 | -73.0071
-11.5 | -0.9742 | 0.01239 | -0.0608 | -78.6279
-11 | -0.9231 | 0.01129 | -0.0604 | -81.7626
-10.5 | -0.8698 | 0.01054 | -0.0602 | -82.5237
-10 | -0.8154 | 0.00998 | -0.0601 | -81.7034
-9.5 | -0.7604 | 0.00946 | -0.0601 | -80.3805
-9 | -0.7049 | 0.00903 | -0.0602 | -78.062
-8.5 | -0.6503 | 0.0083 | -0.0601 | -78.3494
-8 | -0.5946 | 0.0078 | -0.0602 | -76.2308
-7.5 | -0.5382 | 0.00744 | -0.0604 | -72.3387
-7 | -0.4814 | 0.00717 | -0.0607 | -67.1409
-6.5 | -0.4242 | 0.007 | -0.0611 | -60.6
-6 | -0.3677 | 0.00656 | -0.0614 | -56.0518
-5.5 | -0.3108 | 0.0062 | -0.0617 | -50.129
-5 | -0.2536 | 0.00596 | -0.062 | -42.5503
-4.5 | -0.196 | 0.00576 | -0.0625 | -34.0278
-4 | -0.1384 | 0.00562 | -0.063 | -24.6263
-3.5 | -0.0808 | 0.00538 | -0.0634 | -15.0186
-3 | -0.0231 | 0.00519 | -0.0639 | -4.4509
-2 | 0.0927 | 0.00495 | -0.065 | 18.7273
-1 | 0.2085 | 0.00473 | -0.0662 | 44.0803
-0.5 | 0.2662 | 0.00454 | -0.0667 | 58.6344
0 | 0.3234 | 0.00418 | -0.0674 | 77.3684
0.5 | 0.3804 | 0.00383 | -0.068 | 99.3211
1 | 0.4367 | 0.00341 | -0.0686 | 128.0645
1.5 | 0.4939 | 0.00346 | -0.0692 | 142.7457
2 | 0.5462 | 0.00422 | -0.0692 | 129.4313
2.5 | 0.598 | 0.00488 | -0.0691 | 122.541
3 | 0.6502 | 0.00542 | -0.0689 | 119.9631
3.5 | 0.7018 | 0.00603 | -0.0686 | 116.3847
4 | 0.754 | 0.00646 | -0.0682 | 116.7183
4.5 | 0.8063 | 0.00671 | -0.0677 | 120.1639
5.5 | 0.917 | 0.0073 | -0.0682 | 125.6164
6.5 | 1.024 | 0.00801 | -0.0681 | 127.8402
7 | 1.0761 | 0.00845 | -0.0677 | 127.3491
7.5 | 1.1285 | 0.00882 | -0.0675 | 127.9478
8 | 1.1792 | 0.00931 | -0.067 | 126.6595
8.5 | 1.2291 | 0.00981 | -0.0664 | 125.2905
9 | 1.278 | 0.01035 | -0.0655 | 123.4783
9.5 | 1.324 | 0.01104 | -0.0643 | 119.9275
10 | 1.3702 | 0.01165 | -0.063 | 117.6137
10.5 | 1.4138 | 0.01235 | -0.0614 | 114.4777
11 | 1.4532 | 0.01322 | -0.059 | 109.9244
11.5 | 1.4889 | 0.01401 | -0.056 | 106.2741
12 | 1.51 | 0.01513 | -0.0504 | 99.8017
12.5 | 1.5356 | 0.01633 | -0.0462 | 94.0355
13 | 1.5648 | 0.01745 | -0.043 | 89.6734
13.5 | 1.5898 | 0.01896 | -0.0394 | 83.8502
14 | 1.6196 | 0.02021 | -0.0368 | 80.1385
14.5 | 1.6444 | 0.02189 | -0.0338 | 75.1211
15 | 1.6683 | 0.02372 | -0.0311 | 70.3331
15.5 | 1.6874 | 0.02601 | -0.0281 | 64.875
16 | 1.7049 | 0.02854 | -0.0255 | 59.7372
16.5 | 1.7181 | 0.03154 | -0.0229 | 54.4737
17 | 1.7294 | 0.03486 | -0.0207 | 49.6099
17.5 | 1.7365 | 0.03877 | -0.0188 | 44.7898
18 | 1.74 | 0.04336 | -0.0174 | 40.1292
18.5 | 1.7206 | 0.05088 | -0.0164 | 33.8168
19 | 1.7246 | 0.05617 | -0.0166 | 30.7032
19.5 | 1.7051 | 0.06503 | -0.018 | 26.2202
20 | 1.678 | 0.07581 | -0.0212 | 22.1343

## 101. Re 8M Mach 0.25 (1)
BIGFOIL.COM POLAR EXPORT
NACA65-410 a=0.6
NACA65-410 a=0.6 |  |  |  | Cl Max: | 1.1 | at alpha= | 8 | deg
JavaFoil+Calcfoil stall+Eppler ext transition |  |  |  | L/D Max: | 149.089 | at alpha= | 3.5 | deg
Re: | 8000000 |  |  | Cd Min: | 0.00396 | at alpha= | 0 | deg
Mach: | 0.25 |  |  | Cl=0 at alpha= | -2.7417 | deg
|  |  |  | @ Cl=0.1, Cd= | 0.005572
|  |  |  | @ Cl=0.4, Cd= | 0.09086
|  |  |  | @ Cl=0.6, Cd= | 0.09086
alpha (deg) | Cl | Cd | Cm | Cl/Cd
-11.5 | -0.282 | 0.07543 | -0.023 | -3.738
-11 | -0.315 | 0.07108 | -0.023 | -4.437
-10.5 | -0.343 | 0.06586 | -0.024 | -5.214
-10 | -0.365 | 0.06233 | -0.024 | -5.855
-9.5 | -0.379 | 0.05934 | -0.024 | -6.391
-9 | -0.387 | 0.05592 | -0.024 | -6.914
-8.5 | -0.387 | 0.05324 | -0.024 | -7.262
-8 | -0.38 | 0.04861 | -0.026 | -7.821
-7.5 | -0.367 | 0.04469 | -0.028 | -8.205
-7 | -0.351 | 0.03752 | -0.035 | -9.36
-6.5 | -0.394 | 0.00724 | -0.055 | -54.383
-6 | -0.354 | 0.007 | -0.055 | -50.529
-5.5 | -0.308 | 0.00678 | -0.056 | -45.417
-5 | -0.258 | 0.00661 | -0.057 | -39.036
-4.5 | -0.205 | 0.00646 | -0.057 | -31.668
-4 | -0.148 | 0.00633 | -0.058 | -23.458
-3.5 | -0.09 | 0.00616 | -0.058 | -14.642
-3 | -0.031 | 0.00603 | -0.059 | -5.142
-2.5 | 0.029 | 0.00567 | -0.06 | 5.101
-2 | 0.089 | 0.00559 | -0.06 | 15.975
-1.5 | 0.15 | 0.00549 | -0.061 | 27.345
-1 | 0.211 | 0.00506 | -0.061 | 41.698
-0.5 | 0.272 | 0.00419 | -0.062 | 64.988
0 | 0.333 | 0.00396 | -0.063 | 84.08
0.5 | 0.393 | 0.00398 | -0.063 | 98.831
1 | 0.454 | 0.00402 | -0.064 | 112.937
1.5 | 0.515 | 0.0041 | -0.064 | 125.582
2 | 0.575 | 0.00422 | -0.065 | 136.24
2.5 | 0.633 | 0.00437 | -0.066 | 145.056
3 | 0.692 | 0.00496 | -0.066 | 139.516
3.5 | 0.749 | 0.00503 | -0.067 | 149.089
4 | 0.805 | 0.00666 | -0.067 | 120.853
4.5 | 0.86 | 0.00696 | -0.068 | 123.579
5 | 0.911 | 0.0086 | -0.069 | 105.873
5.5 | 0.958 | 0.009 | -0.069 | 106.405
6 | 1 | 0.00937 | -0.07 | 106.649
6.5 | 1.036 | 0.00985 | -0.07 | 105.143
7 | 1.066 | 0.01005 | -0.071 | 106.016
7.5 | 1.087 | 0.0106 | -0.071 | 102.544
8 | 1.1 | 0.01122 | -0.072 | 98.032
8.5 | 1.093 | 0.01184 | -0.072 | 92.312
9 | 1.068 | 0.01261 | -0.073 | 84.661
9.5 | 1.027 | 0.01346 | -0.073 | 76.272
10 | 0.966 | 0.01475 | -0.073 | 65.476
10.5 | 0.883 | 0.01727 | -0.072 | 51.147
11 | 0.674 | 0.07125 | -0.037 | 9.465
11.5 | 0.599 | 0.0767 | -0.037 | 7.806
12 | 0.516 | 0.08056 | -0.037 | 6.408
12.5 | 0.428 | 0.08633 | -0.037 | 4.958
13 | 0.333 | 0.09086 | -0.038 | 3.668

## 102. Re 8M Mach 0.25 (2)
BIGFOIL.COM POLAR EXPORT
NACA65-410 a=0.6
NACA65-410 a=0.6 |  |  |  | Cl Max: | 1.5451 | at alpha= | 13.5 | deg
XFOIL ncrit=9 |  |  |  | L/D Max: | 147.514 | at alpha= | 1.5 | deg
Re: | 8000000 |  |  | Cd Min: | 0.17865 | at alpha= | 18.5 | deg
Mach: | 0.25 |  |  | Cl=0 at alpha= | -2.8007 | deg
|  |  |  | @ Cl=0.1, Cd= | 0.004962
|  |  |  | @ Cl=0.4, Cd= | 0.0037901
|  |  |  | @ Cl=0.6, Cd= | 0.004704
alpha (deg) | Cl | Cd | Cm | Cl/Cd
-15 | -0.5111 | 0.16865 | -0.0028 | -3.0305
-14.5 | -0.4969 | 0.16045 | -0.007 | -3.0969
-13 | -0.4722 | 0.13085 | -0.0216 | -3.6087
-12 | -0.4859 | 0.10623 | -0.034 | -4.574
-11.5 | -0.472 | 0.09998 | -0.0376 | -4.7209
-11 | -0.5882 | 0.06974 | -0.0559 | -8.4342
-10.5 | -0.6474 | 0.05442 | -0.0694 | -11.8964
-10 | -0.8468 | 0.01447 | -0.0701 | -58.5211
-9.5 | -0.7965 | 0.01195 | -0.0685 | -66.6527
-8.5 | -0.6812 | 0.00974 | -0.0666 | -69.9384
-8 | -0.6219 | 0.00904 | -0.066 | -68.7942
-7.5 | -0.5637 | 0.00807 | -0.0653 | -69.8513
-7 | -0.5037 | 0.0076 | -0.065 | -66.2763
-6.5 | -0.4433 | 0.00728 | -0.0649 | -60.8929
-6 | -0.3829 | 0.00701 | -0.0649 | -54.622
-5.5 | -0.3238 | 0.00645 | -0.0648 | -50.2016
-5 | -0.2639 | 0.00611 | -0.0649 | -43.1915
-4.5 | -0.2039 | 0.00585 | -0.0651 | -34.8547
-4 | -0.1438 | 0.00568 | -0.0654 | -25.3169
-3.5 | -0.0838 | 0.00545 | -0.0657 | -15.3761
-3 | -0.0239 | 0.00524 | -0.0661 | -4.5611
-2 | 0.096 | 0.00497 | -0.0671 | 19.3159
-1 | 0.2157 | 0.00473 | -0.0683 | 45.6025
-0.5 | 0.2753 | 0.00457 | -0.0689 | 60.2407
0 | 0.3343 | 0.00421 | -0.0695 | 79.4062
0.5 | 0.3931 | 0.00384 | -0.0702 | 102.3698
1 | 0.4512 | 0.00342 | -0.0708 | 131.9298
1.5 | 0.5104 | 0.00346 | -0.0714 | 147.5145
2.5 | 0.617 | 0.00494 | -0.0711 | 124.8988
3 | 0.6704 | 0.00555 | -0.0708 | 120.7928
3.5 | 0.7231 | 0.0062 | -0.0702 | 116.629
4 | 0.7773 | 0.0066 | -0.0697 | 117.7727
4.5 | 0.8312 | 0.00687 | -0.0691 | 120.9898
5 | 0.884 | 0.00712 | -0.068 | 124.1573
5.5 | 0.9456 | 0.00752 | -0.0691 | 125.7447
6 | 1.0016 | 0.00786 | -0.0688 | 127.43
6.5 | 1.0562 | 0.00831 | -0.0682 | 127.0999
7 | 1.1106 | 0.00875 | -0.0675 | 126.9257
7.5 | 1.164 | 0.00924 | -0.0666 | 125.974
8 | 1.216 | 0.00981 | -0.0653 | 123.9551
8.5 | 1.266 | 0.01046 | -0.0637 | 121.0325
9 | 1.3141 | 0.01119 | -0.0617 | 117.4352
9.5 | 1.3601 | 0.01197 | -0.0593 | 113.6257
10 | 1.4025 | 0.01285 | -0.0563 | 109.144
10.5 | 1.431 | 0.01389 | -0.0507 | 103.0238
11 | 1.4555 | 0.01524 | -0.0449 | 95.5052
11.5 | 1.48 | 0.01692 | -0.0397 | 87.4704
12 | 1.5043 | 0.01887 | -0.0349 | 79.7191
12.5 | 1.528 | 0.02101 | -0.0305 | 72.7273
13 | 1.5415 | 0.02414 | -0.0256 | 63.8567
13.5 | 1.5451 | 0.02826 | -0.0206 | 54.6745
14 | 1.5326 | 0.03408 | -0.0157 | 44.9707
14.5 | 1.5082 | 0.04138 | -0.0121 | 36.4476
15 | 1.4751 | 0.05028 | -0.0104 | 29.3377
15.5 | 1.4347 | 0.06134 | -0.0115 | 23.3893
16 | 1.3884 | 0.07502 | -0.0161 | 18.5071
16.5 | 1.3527 | 0.0893 | -0.0233 | 15.1478
17 | 1.3167 | 0.10595 | -0.0336 | 12.4276
17.5 | 1.2821 | 0.12474 | -0.0461 | 10.2782
18 | 1.2406 | 0.14655 | -0.0595 | 8.4654
18.5 | 1.1553 | 0.17865 | -0.0798 | 6.4668

## 103. Re 8M Mach 0.50 (1)
BIGFOIL.COM POLAR EXPORT
NACA65-410 a=0.6
NACA65-410 a=0.6 |  |  |  | Cl Max: | 1.191 | at alpha= | 19.5 | deg
JavaFoil+Calcfoil stall+Eppler ext transition |  |  |  | L/D Max: | 163.978 | at alpha= | 2.5 | deg
Re: | 8000000 |  |  | Cd Min: | 0.00402 | at alpha= | 0 | deg
Mach: | 0.5 |  |  | Cl=0 at alpha= | -2.7424 | deg
|  |  |  | @ Cl=0.1, Cd= | 0.00533
|  |  |  | @ Cl=0.4, Cd= | 0.0040282
|  |  |  | @ Cl=0.6, Cd= | 0.0042552
alpha (deg) | Cl | Cd | Cm | Cl/Cd
-20 | -0.929 | 0.15026 | -0.027 | -6.186
-19.5 | -0.901 | 0.14793 | -0.027 | -6.094
-19 | -0.874 | 0.14241 | -0.026 | -6.138
-18.5 | -0.848 | 0.13903 | -0.027 | -6.099
-18 | -0.822 | 0.13314 | -0.027 | -6.172
-17.5 | -0.796 | 0.12885 | -0.027 | -6.175
-17 | -0.768 | 0.12403 | -0.027 | -6.196
-16.5 | -0.742 | 0.11723 | -0.027 | -6.326
-16 | -0.715 | 0.10931 | -0.028 | -6.545
-15.5 | -0.689 | 0.10222 | -0.028 | -6.743
-15 | -0.664 | 0.09451 | -0.03 | -7.03
-14.5 | -0.634 | 0.10189 | -0.027 | -6.223
-14 | -0.608 | 0.09378 | -0.028 | -6.478
-13.5 | -0.582 | 0.08713 | -0.029 | -6.679
-13 | -0.556 | 0.08057 | -0.03 | -6.901
-12.5 | -0.532 | 0.07281 | -0.032 | -7.304
-12 | -0.513 | 0.06118 | -0.037 | -8.378
-11.5 | -0.472 | 0.08262 | -0.027 | -5.714
-11 | -0.445 | 0.07195 | -0.028 | -6.19
-10.5 | -0.419 | 0.06611 | -0.029 | -6.339
-10 | -0.393 | 0.0604 | -0.03 | -6.503
-9.5 | -0.367 | 0.05493 | -0.033 | -6.687
-9 | -0.406 | 0.01091 | -0.056 | -37.167
-8.5 | -0.385 | 0.00828 | -0.059 | -46.49
-8 | -0.283 | 0.05178 | -0.028 | -5.473
-7.5 | -0.256 | 0.04881 | -0.028 | -5.253
-7 | -0.23 | 0.04501 | -0.029 | -5.104
-6.5 | -0.203 | 0.0413 | -0.031 | -4.918
-6 | -0.178 | 0.03565 | -0.038 | -5.003
-5.5 | -0.149 | 0.0392 | -0.028 | -3.789
-5 | -0.205 | 0.0361 | -0.03 | -5.666
-4.5 | -0.216 | 0.00641 | -0.064 | -33.65
-4 | -0.161 | 0.00622 | -0.065 | -25.904
-3.5 | -0.099 | 0.00581 | -0.065 | -17.04
-3 | -0.034 | 0.00559 | -0.066 | -6.136
-2.5 | 0.032 | 0.00545 | -0.067 | 5.897
-2 | 0.1 | 0.00533 | -0.067 | 18.676
-1.5 | 0.167 | 0.00521 | -0.068 | 32.126
-1 | 0.236 | 0.00513 | -0.069 | 45.937
-0.5 | 0.304 | 0.00506 | -0.069 | 60.213
0 | 0.372 | 0.00402 | -0.07 | 92.616
0.5 | 0.44 | 0.00404 | -0.071 | 108.86
1 | 0.508 | 0.00409 | -0.071 | 123.964
1.5 | 0.575 | 0.0042 | -0.072 | 136.955
2 | 0.643 | 0.00435 | -0.073 | 147.943
2.5 | 0.707 | 0.00431 | -0.073 | 163.978
3 | 0.771 | 0.0049 | -0.074 | 157.378
3.5 | 0.832 | 0.00846 | -0.075 | 98.389
4 | 0.891 | 0.00891 | -0.075 | 100.051
4.5 | 0.947 | 0.00939 | -0.076 | 100.869
5 | 0.993 | 0.0099 | -0.076 | 100.29
5.5 | 1.024 | 0.01052 | -0.077 | 97.289
6 | 1.029 | 0.01139 | -0.077 | 90.323
6.5 | 0.974 | 0.01235 | -0.078 | 78.831
7 | 0.634 | 0.01284 | -0.078 | 49.406
7.5 | 0.545 | 0.04876 | -0.039 | 11.182
8 | 0.696 | 0.01409 | -0.08 | 49.37
8.5 | 0.724 | 0.01538 | -0.08 | 47.037
9 | 0.623 | 0.0585 | -0.04 | 10.656
9.5 | 0.787 | 0.01607 | -0.081 | 48.933
10 | 0.814 | 0.01773 | -0.081 | 45.935
10.5 | 0.838 | 0.0202 | -0.081 | 41.457
11 | 0.729 | 0.07323 | -0.045 | 9.954
11.5 | 0.754 | 0.08108 | -0.044 | 9.295
12 | 0.924 | 0.02354 | -0.082 | 39.235
12.5 | 0.933 | 0.02993 | -0.081 | 31.187
13 | 0.834 | 0.08918 | -0.049 | 9.349
13.5 | 0.859 | 0.09729 | -0.049 | 8.833
14 | 0.891 | 0.09072 | -0.054 | 9.82
14.5 | 0.91 | 0.10163 | -0.05 | 8.951
15 | 0.938 | 0.10805 | -0.053 | 8.68
15.5 | 0.964 | 0.11574 | -0.054 | 8.33
16 | 0.984 | 0.11448 | -0.051 | 8.599
16.5 | 1.014 | 0.11854 | -0.055 | 8.557
17 | 1.051 | 0.11745 | -0.061 | 8.953
17.5 | 1.075 | 0.12668 | -0.061 | 8.484
18 | 1.087 | 0.13277 | -0.055 | 8.188
18.5 | 1.122 | 0.13183 | -0.061 | 8.512
19 | 1.157 | 0.13269 | -0.065 | 8.72
19.5 | 1.191 | 0.13321 | -0.068 | 8.939
20 | 1.189 | 0.14725 | -0.059 | 8.076

## 104. Re 8M Mach 0.50 (2)
BIGFOIL.COM POLAR EXPORT
NACA65-410 a=0.6
NACA65-410 a=0.6 |  |  |  | Cl Max: | 1.2068 | at alpha= | 8 | deg
XFOIL ncrit=9 |  |  |  | L/D Max: | 166.553 | at alpha= | 1.5 | deg
Re: | 8000000 |  |  | Cd Min: | 0.26609 | at alpha= | -20 | deg
Mach: | 0.5 |  |  | Cl=0 at alpha= | -2.7974 | deg
|  |  |  | @ Cl=0.1, Cd= | 0.0051142
|  |  |  | @ Cl=0.4, Cd= | 0.0042451
|  |  |  | @ Cl=0.6, Cd= | 0.0037396
alpha (deg) | Cl | Cd | Cm | Cl/Cd
-20 | -0.7443 | 0.26609 | 0.0519 | -2.7972
-19.5 | -0.7211 | 0.25874 | 0.0465 | -2.787
-19 | -0.6973 | 0.25038 | 0.0413 | -2.785
-18.5 | -0.6754 | 0.24193 | 0.0359 | -2.7917
-17 | -0.6084 | 0.21738 | 0.0214 | -2.7988
-16 | -0.5669 | 0.20035 | 0.0116 | -2.8295
-15.5 | -0.5462 | 0.1914 | 0.0067 | -2.8537
-15 | -0.5262 | 0.18251 | 0.0017 | -2.8831
-14.5 | -0.5065 | 0.17378 | -0.0031 | -2.9146
-14 | -0.4857 | 0.16589 | -0.0079 | -2.9278
-13.5 | -0.4645 | 0.15823 | -0.0126 | -2.9356
-13 | -0.4448 | 0.15015 | -0.0173 | -2.9624
-12.5 | -0.4271 | 0.14163 | -0.022 | -3.0156
-12 | -0.4101 | 0.13328 | -0.0267 | -3.077
-11.5 | -0.3977 | 0.12386 | -0.0316 | -3.2109
-11 | -0.3849 | 0.11518 | -0.0364 | -3.3417
-10.5 | -0.3739 | 0.10635 | -0.0413 | -3.5157
-10 | -0.3623 | 0.09841 | -0.0458 | -3.6815
-9.5 | -0.3532 | 0.09027 | -0.0504 | -3.9127
-9 | -0.3419 | 0.08305 | -0.0545 | -4.1168
-8.5 | -0.3376 | 0.07498 | -0.0591 | -4.5025
-8 | -0.3388 | 0.06661 | -0.064 | -5.0863
-7 | -0.3652 | 0.0492 | -0.0773 | -7.4228
-6.5 | -0.3658 | 0.0398 | -0.0819 | -9.191
-6 | -0.3536 | 0.03034 | -0.0835 | -11.6546
-5.5 | -0.3212 | 0.0227 | -0.0829 | -14.1498
-5 | -0.2906 | 0.01257 | -0.0807 | -23.1185
-4.5 | -0.237 | 0.00749 | -0.0785 | -31.6422
-4 | -0.168 | 0.00646 | -0.0773 | -26.0062
-3.5 | -0.0982 | 0.00588 | -0.0766 | -16.7007
-3 | -0.0282 | 0.0055 | -0.0764 | -5.1273
-2.5 | 0.0414 | 0.00525 | -0.0764 | 7.8857
-1.5 | 0.1795 | 0.00493 | -0.0771 | 36.4097
-1 | 0.2481 | 0.00483 | -0.0777 | 51.3665
-0.5 | 0.3163 | 0.0047 | -0.0783 | 67.2979
0 | 0.3837 | 0.00435 | -0.079 | 88.2069
0.5 | 0.4505 | 0.00392 | -0.0798 | 114.9235
1 | 0.5166 | 0.00348 | -0.0805 | 148.4483
1.5 | 0.5846 | 0.00351 | -0.0812 | 166.5527
2.5 | 0.702 | 0.00526 | -0.0798 | 133.4601
3 | 0.7583 | 0.00615 | -0.0784 | 123.3008
3.5 | 0.8145 | 0.00695 | -0.0766 | 117.1942
4 | 0.8765 | 0.00728 | -0.0753 | 120.3984
4.5 | 0.9367 | 0.00761 | -0.0732 | 123.088
5 | 1.0023 | 0.00804 | -0.0721 | 124.6642
5.5 | 1.0645 | 0.00856 | -0.0699 | 124.3575
6 | 1.1226 | 0.00925 | -0.0666 | 121.3622
6.5 | 1.1783 | 0.01 | -0.0624 | 117.83
7 | 1.2059 | 0.01132 | -0.0534 | 106.5283
7.5 | 1.206 | 0.01423 | -0.0418 | 84.7505
8 | 1.2068 | 0.0199 | -0.0319 | 60.6432
8.5 | 1.2035 | 0.02753 | -0.0238 | 43.7159
9 | 1.1817 | 0.0345 | -0.0167 | 34.2522
9.5 | 1.1481 | 0.04263 | -0.0119 | 26.9317
10 | 1.109 | 0.05217 | -0.0106 | 21.2574
10.5 | 1.0704 | 0.06321 | -0.0129 | 16.934
11 | 1.0361 | 0.07601 | -0.0191 | 13.6311
11.5 | 1.0072 | 0.09095 | -0.0289 | 11.0742
12 | 0.9867 | 0.10918 | -0.0416 | 9.0374
12.5 | 0.975 | 0.12509 | -0.0516 | 7.7944
13 | 0.9655 | 0.14012 | -0.0608 | 6.8905

## 105. Re 10M Mach 0.00 (1)
BIGFOIL.COM POLAR EXPORT
NACA65-410 a=0.6
NACA65-410 a=0.6 |  |  |  | Cl Max: | 1.124 | at alpha= | 9 | deg
JavaFoil+Calcfoil stall+Eppler ext transition |  |  |  | L/D Max: | 134.455 | at alpha= | 5.5 | deg
Re: | 10000000 |  |  | Cd Min: | 0.00403 | at alpha= | 1 | deg
Mach: | 0 |  |  | Cl=0 at alpha= | -2.7414 | deg
|  |  |  | @ Cl=0.1, Cd= | 0.0054076
|  |  |  | @ Cl=0.4, Cd= | 0.0041452
|  |  |  | @ Cl=0.6, Cd= | 0.0046787
alpha (deg) | Cl | Cd | Cm | Cl/Cd
-13 | -0.431 | 0.08622 | -0.022 | -5.003
-12.5 | -0.446 | 0.08198 | -0.022 | -5.438
-12 | -0.458 | 0.0778 | -0.022 | -5.893
-11.5 | -0.467 | 0.0736 | -0.022 | -6.347
-11 | -0.469 | 0.06995 | -0.022 | -6.702
-10.5 | -0.468 | 0.06378 | -0.024 | -7.345
-10 | -0.464 | 0.05992 | -0.025 | -7.742
-9.5 | -0.455 | 0.05712 | -0.024 | -7.964
-9 | -0.443 | 0.05311 | -0.025 | -8.337
-8.5 | -0.427 | 0.04962 | -0.027 | -8.6
-8 | -0.502 | 0.00758 | -0.051 | -66.216
-7.5 | -0.471 | 0.00732 | -0.052 | -64.408
-7 | -0.435 | 0.00709 | -0.053 | -61.402
-6.5 | -0.395 | 0.00687 | -0.053 | -57.559
-6 | -0.351 | 0.00669 | -0.054 | -52.519
-5.5 | -0.303 | 0.00646 | -0.054 | -46.952
-5 | -0.253 | 0.00631 | -0.055 | -40.036
-4.5 | -0.2 | 0.00622 | -0.055 | -32.081
-4 | -0.144 | 0.00607 | -0.056 | -23.804
-3.5 | -0.088 | 0.00593 | -0.057 | -14.771
-3 | -0.03 | 0.00584 | -0.057 | -5.15
-2.5 | 0.028 | 0.00573 | -0.058 | 4.89
-2 | 0.087 | 0.00543 | -0.058 | 15.931
-1.5 | 0.145 | 0.00533 | -0.059 | 27.283
-1 | 0.204 | 0.00526 | -0.059 | 38.818
-0.5 | 0.264 | 0.00441 | -0.06 | 59.801
0 | 0.322 | 0.00419 | -0.061 | 76.912
0.5 | 0.381 | 0.0042 | -0.061 | 90.673
1 | 0.44 | 0.00403 | -0.062 | 109.09
1.5 | 0.498 | 0.00411 | -0.062 | 121.111
2 | 0.557 | 0.00441 | -0.063 | 126.361
2.5 | 0.613 | 0.00476 | -0.064 | 128.962
3 | 0.67 | 0.00511 | -0.064 | 131.21
3.5 | 0.726 | 0.00549 | -0.065 | 132.288
4 | 0.781 | 0.00635 | -0.065 | 122.968
4.5 | 0.835 | 0.00651 | -0.066 | 128.363
5 | 0.886 | 0.00676 | -0.067 | 131.066
5.5 | 0.934 | 0.00694 | -0.067 | 134.455
6 | 0.978 | 0.00869 | -0.068 | 112.511
6.5 | 1.018 | 0.00903 | -0.068 | 112.715
7 | 1.054 | 0.00945 | -0.069 | 111.498
7.5 | 1.085 | 0.00995 | -0.069 | 108.964
8 | 1.11 | 0.0101 | -0.07 | 109.838
8.5 | 1.122 | 0.01069 | -0.07 | 104.989
9 | 1.124 | 0.01115 | -0.071 | 100.848
9.5 | 1.117 | 0.01174 | -0.071 | 95.185
10 | 1.102 | 0.01236 | -0.072 | 89.148
10.5 | 1.078 | 0.01322 | -0.072 | 81.548
11 | 1.047 | 0.01418 | -0.072 | 73.863
11.5 | 1.01 | 0.01519 | -0.073 | 66.459
12 | 0.961 | 0.01734 | -0.072 | 55.432
12.5 | 0.873 | 0.02979 | -0.068 | 29.296
13 | 0.737 | 0.0816 | -0.043 | 9.029
13.5 | 0.698 | 0.08749 | -0.042 | 7.978
14 | 0.661 | 0.09133 | -0.043 | 7.242

## 106. Re 10M Mach 0.00 (2)
BIGFOIL.COM POLAR EXPORT
NACA65-410 a=0.6
NACA65-410 a=0.6 |  |  |  | Cl Max: | 1.787 | at alpha= | 18 | deg
XFOIL ncrit=9 |  |  |  | L/D Max: | 138.952 | at alpha= | 1.5 | deg
Re: | 10000000 |  |  | Cd Min: | 0.06197 | at alpha= | 20 | deg
Mach: | 0 |  |  | Cl=0 at alpha= | -2.7977 | deg
|  |  |  | @ Cl=0.1, Cd= | 0.0047531
|  |  |  | @ Cl=0.4, Cd= | 0.0037445
|  |  |  | @ Cl=0.6, Cd= | 0.0051859
alpha (deg) | Cl | Cd | Cm | Cl/Cd
-17.5 | -1.2893 | 0.03839 | -0.0767 | -33.5843
-17 | -1.3651 | 0.02929 | -0.0746 | -46.6064
-16.5 | -1.3929 | 0.02505 | -0.0668 | -55.6048
-16 | -1.3717 | 0.02241 | -0.0643 | -61.2093
-15.5 | -1.3433 | 0.01988 | -0.0624 | -67.5704
-15 | -1.3046 | 0.01822 | -0.0612 | -71.6026
-14.5 | -1.2621 | 0.01682 | -0.0603 | -75.0357
-14 | -1.2165 | 0.01567 | -0.0597 | -77.6324
-13.5 | -1.1691 | 0.01465 | -0.0593 | -79.802
-13 | -1.1201 | 0.01373 | -0.0589 | -81.5805
-12.5 | -1.0703 | 0.01287 | -0.0587 | -83.1624
-12 | -1.0193 | 0.01211 | -0.0585 | -84.1701
-11.5 | -0.9692 | 0.01107 | -0.0582 | -87.5519
-11 | -0.9178 | 0.0102 | -0.0581 | -89.9804
-10.5 | -0.8646 | 0.0096 | -0.0581 | -90.0625
-10 | -0.8105 | 0.00914 | -0.0583 | -88.6761
-9.5 | -0.756 | 0.0087 | -0.0585 | -86.8966
-8.5 | -0.6462 | 0.00783 | -0.0589 | -82.5287
-8 | -0.5911 | 0.00732 | -0.0591 | -80.7514
-7.5 | -0.5353 | 0.00698 | -0.0594 | -76.6905
-7 | -0.479 | 0.00674 | -0.0598 | -71.0682
-6.5 | -0.4223 | 0.00654 | -0.0602 | -64.5719
-6 | -0.3656 | 0.00634 | -0.0607 | -57.6656
-5.5 | -0.3093 | 0.00595 | -0.061 | -51.9832
-5 | -0.2525 | 0.00567 | -0.0614 | -44.5326
-4.5 | -0.1954 | 0.00549 | -0.0619 | -35.592
-4 | -0.138 | 0.00535 | -0.0625 | -25.7944
-3.5 | -0.0807 | 0.00518 | -0.063 | -15.5792
-3 | -0.0233 | 0.005 | -0.0635 | -4.66
-2.5 | 0.0343 | 0.00487 | -0.0641 | 7.0431
-2 | 0.0919 | 0.00477 | -0.0646 | 19.2662
-1.5 | 0.1494 | 0.00465 | -0.0652 | 32.129
-1 | 0.2071 | 0.00456 | -0.0658 | 45.4167
-0.5 | 0.2645 | 0.00443 | -0.0664 | 59.7065
0 | 0.3215 | 0.00416 | -0.067 | 77.2837
0.5 | 0.3784 | 0.00393 | -0.0676 | 96.285
1 | 0.4343 | 0.00345 | -0.0683 | 125.8841
1.5 | 0.4905 | 0.00353 | -0.0688 | 138.9518
2 | 0.5411 | 0.00461 | -0.0686 | 117.3753
2.5 | 0.5941 | 0.00514 | -0.0687 | 115.5837
3.5 | 0.6996 | 0.00596 | -0.0686 | 117.3826
4 | 0.753 | 0.00629 | -0.0685 | 119.7138
4.5 | 0.8066 | 0.00652 | -0.0685 | 123.7117
5 | 0.859 | 0.00674 | -0.0681 | 127.4481
5.5 | 0.9091 | 0.00699 | -0.0673 | 130.0572
6 | 0.9681 | 0.00729 | -0.0686 | 132.7984
6.5 | 1.021 | 0.00766 | -0.0685 | 133.2898
7 | 1.0736 | 0.00803 | -0.0684 | 133.6986
7.5 | 1.1258 | 0.00839 | -0.0683 | 134.1836
8 | 1.1765 | 0.00886 | -0.0679 | 132.7878
8.5 | 1.2269 | 0.00931 | -0.0675 | 131.783
9 | 1.276 | 0.00981 | -0.0669 | 130.0714
9.5 | 1.3233 | 0.01042 | -0.066 | 126.9962
10 | 1.3703 | 0.01096 | -0.0651 | 125.0274
10.5 | 1.4148 | 0.01163 | -0.0638 | 121.6509
11 | 1.4557 | 0.01247 | -0.0619 | 116.7362
11.5 | 1.4963 | 0.0132 | -0.06 | 113.3561
12.5 | 1.5547 | 0.01488 | -0.0522 | 104.4825
13 | 1.5828 | 0.0158 | -0.0485 | 100.1772
13.5 | 1.6091 | 0.01698 | -0.0449 | 94.7644
14 | 1.6383 | 0.01808 | -0.0421 | 90.6139
14.5 | 1.6646 | 0.01944 | -0.0392 | 85.6276
15 | 1.6901 | 0.02093 | -0.0364 | 80.7501
15.5 | 1.7127 | 0.02272 | -0.0336 | 75.3829
16 | 1.7338 | 0.02469 | -0.031 | 70.2228
16.5 | 1.7515 | 0.02701 | -0.0283 | 64.8464
17 | 1.7676 | 0.02957 | -0.026 | 59.7768
17.5 | 1.7798 | 0.03258 | -0.0237 | 54.6286
18 | 1.787 | 0.03622 | -0.0217 | 49.3374
18.5 | 1.7649 | 0.04322 | -0.0191 | 40.8353
19 | 1.7775 | 0.04691 | -0.0186 | 37.8917
19.5 | 1.7654 | 0.05379 | -0.0183 | 32.8202
20 | 1.7481 | 0.06197 | -0.0192 | 28.2088

## 107. Re 10M Mach 0.10 (1)
BIGFOIL.COM POLAR EXPORT
NACA65-410 a=0.6
NACA65-410 a=0.6 |  |  |  | Cl Max: | 1.12 | at alpha= | 8.5 | deg
JavaFoil+Calcfoil stall+Eppler ext transition |  |  |  | L/D Max: | 133.692 | at alpha= | 5.5 | deg
Re: | 10000000 |  |  | Cd Min: | 0.00405 | at alpha= | 1 | deg
Mach: | 0.1 |  |  | Cl=0 at alpha= | -2.7414 | deg
|  |  |  | @ Cl=0.1, Cd= | 0.005448
|  |  |  | @ Cl=0.4, Cd= | 0.0041639
|  |  |  | @ Cl=0.6, Cd= | 0.0046486
alpha (deg) | Cl | Cd | Cm | Cl/Cd
-13 | -0.403 | 0.08581 | -0.023 | -4.7
-12.5 | -0.421 | 0.08159 | -0.022 | -5.159
-12 | -0.437 | 0.07727 | -0.022 | -5.654
-11.5 | -0.449 | 0.07383 | -0.022 | -6.082
-11 | -0.454 | 0.0697 | -0.023 | -6.509
-10.5 | -0.455 | 0.06499 | -0.023 | -7.007
-10 | -0.454 | 0.06062 | -0.024 | -7.484
-9.5 | -0.447 | 0.05784 | -0.024 | -7.728
-9 | -0.437 | 0.05359 | -0.025 | -8.155
-8.5 | -0.422 | 0.05024 | -0.026 | -8.408
-8 | -0.499 | 0.00724 | -0.052 | -68.905
-7.5 | -0.47 | 0.00737 | -0.052 | -63.757
-7 | -0.435 | 0.00709 | -0.053 | -61.368
-6.5 | -0.395 | 0.00688 | -0.053 | -57.453
-6 | -0.352 | 0.00669 | -0.054 | -52.556
-5.5 | -0.304 | 0.00649 | -0.055 | -46.872
-5 | -0.254 | 0.00637 | -0.055 | -39.828
-4.5 | -0.2 | 0.00621 | -0.056 | -32.266
-4 | -0.145 | 0.00608 | -0.056 | -23.87
-3.5 | -0.088 | 0.00597 | -0.057 | -14.748
-3 | -0.03 | 0.00586 | -0.057 | -5.16
-2.5 | 0.028 | 0.00579 | -0.058 | 4.866
-2 | 0.087 | 0.00547 | -0.059 | 15.913
-1.5 | 0.146 | 0.00537 | -0.059 | 27.228
-1 | 0.205 | 0.00499 | -0.06 | 41.117
-0.5 | 0.265 | 0.00439 | -0.06 | 60.317
0 | 0.324 | 0.00418 | -0.061 | 77.48
0.5 | 0.383 | 0.00421 | -0.062 | 90.984
1 | 0.442 | 0.00405 | -0.062 | 108.985
1.5 | 0.501 | 0.00413 | -0.063 | 121.409
2 | 0.56 | 0.00442 | -0.063 | 126.575
2.5 | 0.616 | 0.00474 | -0.064 | 130.078
3 | 0.674 | 0.00514 | -0.064 | 131.112
3.5 | 0.73 | 0.0055 | -0.065 | 132.727
4 | 0.785 | 0.00634 | -0.066 | 123.837
4.5 | 0.839 | 0.0066 | -0.066 | 127.125
5 | 0.89 | 0.00674 | -0.067 | 131.915
5.5 | 0.937 | 0.00701 | -0.067 | 133.692
6 | 0.982 | 0.00874 | -0.068 | 112.342
6.5 | 1.021 | 0.00911 | -0.069 | 112.18
7 | 1.056 | 0.00955 | -0.069 | 110.593
7.5 | 1.086 | 0.01004 | -0.07 | 108.188
8 | 1.11 | 0.01022 | -0.07 | 108.552
8.5 | 1.12 | 0.0108 | -0.071 | 103.679
9 | 1.119 | 0.01127 | -0.071 | 99.251
9.5 | 1.108 | 0.01189 | -0.072 | 93.233
10 | 1.089 | 0.01257 | -0.072 | 86.61
10.5 | 1.061 | 0.01329 | -0.072 | 79.806
11 | 1.022 | 0.01455 | -0.073 | 70.246
11.5 | 0.978 | 0.01574 | -0.073 | 62.096
12 | 0.793 | 0.06455 | -0.05 | 12.29
12.5 | 0.741 | 0.07634 | -0.044 | 9.708
13 | 0.697 | 0.08376 | -0.041 | 8.319
13.5 | 0.656 | 0.08745 | -0.042 | 7.502

## 108. Re 10M Mach 0.10 (2)
BIGFOIL.COM POLAR EXPORT
NACA65-410 a=0.6
NACA65-410 a=0.6 |  |  |  | Cl Max: | 1.7598 | at alpha= | 17 | deg
XFOIL ncrit=9 |  |  |  | L/D Max: | 140.199 | at alpha= | 1.5 | deg
Re: | 10000000 |  |  | Cd Min: | 0.07445 | at alpha= | 20 | deg
Mach: | 0.1 |  |  | Cl=0 at alpha= | -2.7974 | deg
|  |  |  | @ Cl=0.1, Cd= | 0.0047545
|  |  |  | @ Cl=0.4, Cd= | 0.0037652
|  |  |  | @ Cl=0.6, Cd= | 0.0051693
alpha (deg) | Cl | Cd | Cm | Cl/Cd
-17 | -1.1363 | 0.05722 | -0.0641 | -19.8584
-16.5 | -1.2215 | 0.0382 | -0.0796 | -31.9764
-16 | -1.2266 | 0.03436 | -0.0795 | -35.6985
-15.5 | -1.2936 | 0.02758 | -0.0707 | -46.9036
-15 | -1.2873 | 0.02307 | -0.0673 | -55.7997
-14.5 | -1.262 | 0.01968 | -0.065 | -64.126
-14 | -1.2232 | 0.01756 | -0.0636 | -69.6583
-13.5 | -1.1785 | 0.016 | -0.0626 | -73.6562
-13 | -1.1304 | 0.01478 | -0.0619 | -76.4817
-12 | -1.0294 | 0.01278 | -0.0608 | -80.5477
-11 | -0.9262 | 0.01077 | -0.06 | -85.9981
-10.5 | -0.8732 | 0.00993 | -0.0598 | -87.9355
-10 | -0.8186 | 0.00935 | -0.0597 | -87.5508
-9.5 | -0.7634 | 0.00887 | -0.0597 | -86.0654
-9 | -0.7076 | 0.00844 | -0.0598 | -83.8389
-8.5 | -0.6517 | 0.00804 | -0.06 | -81.0572
-8 | -0.5962 | 0.00744 | -0.06 | -80.1344
-7.5 | -0.5399 | 0.00705 | -0.0602 | -76.5816
-7 | -0.483 | 0.00678 | -0.0605 | -71.2389
-6.5 | -0.4258 | 0.00657 | -0.0609 | -64.8097
-6 | -0.3684 | 0.00638 | -0.0613 | -57.7429
-5.5 | -0.3116 | 0.00599 | -0.0616 | -52.02
-5 | -0.2544 | 0.00569 | -0.0619 | -44.71
-4.5 | -0.1968 | 0.00551 | -0.0624 | -35.7169
-4 | -0.139 | 0.00536 | -0.0629 | -25.9328
-3.5 | -0.0812 | 0.00519 | -0.0634 | -15.6455
-3 | -0.0235 | 0.00501 | -0.0639 | -4.6906
-2 | 0.0925 | 0.00477 | -0.065 | 19.392
-1.5 | 0.1504 | 0.00465 | -0.0656 | 32.3441
-1 | 0.2083 | 0.00456 | -0.0662 | 45.6798
-0.5 | 0.2662 | 0.00444 | -0.0667 | 59.955
0 | 0.3235 | 0.00416 | -0.0674 | 77.7644
0.5 | 0.3807 | 0.00393 | -0.068 | 96.8702
1 | 0.4369 | 0.00345 | -0.0687 | 126.6377
1.5 | 0.4935 | 0.00352 | -0.0692 | 140.1989
2 | 0.5443 | 0.00461 | -0.069 | 118.0694
2.5 | 0.5975 | 0.00515 | -0.0691 | 116.0194
3 | 0.6506 | 0.00556 | -0.069 | 117.0144
3.5 | 0.7035 | 0.00599 | -0.0689 | 117.4457
4 | 0.7573 | 0.00631 | -0.0688 | 120.0158
4.5 | 0.8112 | 0.00655 | -0.0687 | 123.8473
5 | 0.864 | 0.00676 | -0.0684 | 127.8107
5.5 | 0.9145 | 0.00703 | -0.0675 | 130.0853
6 | 0.9738 | 0.00733 | -0.0687 | 132.8513
6.5 | 1.027 | 0.00771 | -0.0686 | 133.2036
7.5 | 1.1326 | 0.00846 | -0.0682 | 133.8771
8 | 1.1834 | 0.00896 | -0.0677 | 132.0759
8.5 | 1.2343 | 0.0094 | -0.0672 | 131.3085
9 | 1.2832 | 0.00996 | -0.0664 | 128.8353
9.5 | 1.3311 | 0.01054 | -0.0654 | 126.2903
10 | 1.378 | 0.01113 | -0.0643 | 123.8095
10.5 | 1.4215 | 0.01189 | -0.0626 | 119.5542
11 | 1.462 | 0.01275 | -0.0604 | 114.6667
11.5 | 1.5013 | 0.01355 | -0.0581 | 110.797
12.5 | 1.5562 | 0.01529 | -0.0492 | 101.7789
13 | 1.5851 | 0.01631 | -0.0457 | 97.1858
13.5 | 1.6115 | 0.01761 | -0.0421 | 91.5105
14 | 1.6406 | 0.01884 | -0.0391 | 87.0807
14.5 | 1.6661 | 0.02038 | -0.036 | 81.7517
15 | 1.6897 | 0.02215 | -0.033 | 76.2844
15.5 | 1.7108 | 0.02419 | -0.03 | 70.7234
16 | 1.7264 | 0.02677 | -0.027 | 64.4901
16.5 | 1.7459 | 0.02913 | -0.0246 | 59.9348
17 | 1.7598 | 0.03208 | -0.0222 | 54.8566
17.5 | 1.7542 | 0.03702 | -0.0193 | 47.3852
18 | 1.7566 | 0.04158 | -0.0176 | 42.2463
18.5 | 1.732 | 0.04951 | -0.0162 | 34.9828
19 | 1.7389 | 0.05436 | -0.0162 | 31.9886
19.5 | 1.7167 | 0.06337 | -0.0174 | 27.0901
20 | 1.6867 | 0.07445 | -0.0206 | 22.6555

## 109. Re 10M Mach 0.25 (1)
BIGFOIL.COM POLAR EXPORT
NACA65-410 a=0.6
NACA65-410 a=0.6 |  |  |  | Cl Max: | 1.101 | at alpha= | 8 | deg
JavaFoil+Calcfoil stall+Eppler ext transition |  |  |  | L/D Max: | 143.923 | at alpha= | 3.5 | deg
Re: | 10000000 |  |  | Cd Min: | 0.00402 | at alpha= | 0.5 | deg
Mach: | 0.25 |  |  | Cl=0 at alpha= | -2.7417 | deg
|  |  |  | @ Cl=0.1, Cd= | 0.0054584
|  |  |  | @ Cl=0.4, Cd= | 0.0892
|  |  |  | @ Cl=0.6, Cd= | 0.0892
alpha (deg) | Cl | Cd | Cm | Cl/Cd
-12 | -0.235 | 0.07871 | -0.023 | -2.988
-11.5 | -0.282 | 0.07418 | -0.024 | -3.802
-11 | -0.316 | 0.07124 | -0.024 | -4.43
-10.5 | -0.344 | 0.06559 | -0.025 | -5.238
-10 | -0.365 | 0.06135 | -0.025 | -5.951
-9.5 | -0.379 | 0.05892 | -0.024 | -6.439
-9 | -0.387 | 0.05588 | -0.024 | -6.921
-8.5 | -0.387 | 0.05273 | -0.024 | -7.336
-8 | -0.38 | 0.04797 | -0.027 | -7.931
-7.5 | -0.368 | 0.04343 | -0.03 | -8.47
-7 | -0.427 | 0.00726 | -0.054 | -58.821
-6.5 | -0.394 | 0.00707 | -0.055 | -55.648
-6 | -0.354 | 0.00683 | -0.055 | -51.753
-5.5 | -0.308 | 0.00662 | -0.056 | -46.528
-5 | -0.258 | 0.00642 | -0.057 | -40.218
-4.5 | -0.205 | 0.00631 | -0.057 | -32.428
-4 | -0.148 | 0.00615 | -0.058 | -24.153
-3.5 | -0.09 | 0.00602 | -0.058 | -14.981
-3 | -0.031 | 0.00588 | -0.059 | -5.273
-2.5 | 0.029 | 0.00554 | -0.06 | 5.221
-2 | 0.089 | 0.00548 | -0.06 | 16.309
-1.5 | 0.15 | 0.00536 | -0.061 | 27.985
-1 | 0.211 | 0.005 | -0.061 | 42.203
-0.5 | 0.272 | 0.00443 | -0.062 | 61.499
0 | 0.333 | 0.0042 | -0.063 | 79.21
0.5 | 0.393 | 0.00402 | -0.063 | 97.905
1 | 0.454 | 0.00405 | -0.064 | 112.209
1.5 | 0.515 | 0.00416 | -0.064 | 123.851
2 | 0.575 | 0.00447 | -0.065 | 128.566
2.5 | 0.633 | 0.0048 | -0.066 | 131.782
3 | 0.692 | 0.00519 | -0.066 | 133.361
3.5 | 0.749 | 0.00521 | -0.067 | 143.923
4 | 0.805 | 0.00647 | -0.067 | 124.527
4.5 | 0.86 | 0.00673 | -0.068 | 127.84
5 | 0.911 | 0.00692 | -0.069 | 131.738
5.5 | 0.958 | 0.00868 | -0.069 | 110.417
6 | 1 | 0.00903 | -0.07 | 110.784
6.5 | 1.037 | 0.0095 | -0.07 | 109.176
7 | 1.067 | 0.01 | -0.071 | 106.628
7.5 | 1.088 | 0.01053 | -0.071 | 103.303
8 | 1.101 | 0.01082 | -0.072 | 101.729
8.5 | 1.094 | 0.01141 | -0.072 | 95.929
9 | 1.069 | 0.01214 | -0.073 | 88.12
9.5 | 1.028 | 0.01293 | -0.073 | 79.539
10 | 0.969 | 0.01409 | -0.073 | 68.802
10.5 | 0.892 | 0.01571 | -0.073 | 56.806
11 | 0.675 | 0.07062 | -0.038 | 9.556
11.5 | 0.599 | 0.07559 | -0.037 | 7.925
12 | 0.517 | 0.07955 | -0.037 | 6.493
12.5 | 0.428 | 0.08547 | -0.038 | 5.01
13 | 0.333 | 0.0892 | -0.038 | 3.738

## 110. Re 10M Mach 0.25 (2)
BIGFOIL.COM POLAR EXPORT
NACA65-410 a=0.6
NACA65-410 a=0.6 |  |  |  | Cl Max: | 1.5785 | at alpha= | 13.5 | deg
XFOIL ncrit=9 |  |  |  | L/D Max: | 145.299 | at alpha= | 1.5 | deg
Re: | 10000000 |  |  | Cd Min: | 0.16802 | at alpha= | -15 | deg
Mach: | 0.25 |  |  | Cl=0 at alpha= | -2.7975 | deg
|  |  |  | @ Cl=0.1, Cd= | 0.00479
|  |  |  | @ Cl=0.4, Cd= | 0.0038754
|  |  |  | @ Cl=0.6, Cd= | 0.0050288
alpha (deg) | Cl | Cd | Cm | Cl/Cd
-15 | -0.5129 | 0.16802 | -0.0028 | -3.0526
-14 | -0.5057 | 0.14388 | -0.0138 | -3.5147
-13.5 | -0.4929 | 0.13601 | -0.0183 | -3.624
-13 | -0.478 | 0.129 | -0.0223 | -3.7054
-12.5 | -0.5077 | 0.11067 | -0.0313 | -4.5875
-12 | -0.5411 | 0.0942 | -0.0406 | -5.7442
-11.5 | -0.5795 | 0.07873 | -0.0502 | -7.3606
-10 | -0.8532 | 0.01334 | -0.0697 | -63.958
-9.5 | -0.8024 | 0.01085 | -0.0681 | -73.9539
-9 | -0.7446 | 0.0097 | -0.067 | -76.7629
-8.5 | -0.6851 | 0.00897 | -0.0662 | -76.3768
-8 | -0.6249 | 0.00839 | -0.0657 | -74.4815
-7.5 | -0.5657 | 0.00766 | -0.0651 | -73.8512
-7 | -0.5057 | 0.00714 | -0.0648 | -70.8263
-6.5 | -0.4452 | 0.00681 | -0.0646 | -65.3744
-5.5 | -0.3245 | 0.00626 | -0.0647 | -51.8371
-5 | -0.2648 | 0.00584 | -0.0647 | -45.3425
-4.5 | -0.2047 | 0.00559 | -0.0649 | -36.619
-4 | -0.1444 | 0.0054 | -0.0653 | -26.7407
-3.5 | -0.0843 | 0.00527 | -0.0657 | -15.9962
-3 | -0.0243 | 0.00505 | -0.0661 | -4.8119
-2.5 | 0.0357 | 0.00489 | -0.0666 | 7.3006
-2 | 0.0957 | 0.0048 | -0.0671 | 19.9375
-1.5 | 0.1557 | 0.00466 | -0.0677 | 33.412
-1 | 0.2155 | 0.00457 | -0.0683 | 47.1554
-0.5 | 0.2752 | 0.00445 | -0.0689 | 61.8427
0 | 0.3344 | 0.00418 | -0.0695 | 80
0.5 | 0.3934 | 0.00393 | -0.0701 | 100.1018
1 | 0.4514 | 0.00345 | -0.0708 | 130.8406
1.5 | 0.51 | 0.00351 | -0.0714 | 145.2991
2 | 0.5621 | 0.00461 | -0.0711 | 121.9306
2.5 | 0.6164 | 0.00521 | -0.071 | 118.3109
3 | 0.6707 | 0.00568 | -0.0709 | 118.081
3.5 | 0.7251 | 0.00614 | -0.0706 | 118.0945
4 | 0.7807 | 0.00646 | -0.0704 | 120.8514
4.5 | 0.8365 | 0.0067 | -0.0701 | 124.8507
5 | 0.8912 | 0.00692 | -0.0695 | 128.7861
6 | 1.0049 | 0.00756 | -0.0693 | 132.9233
6.5 | 1.0599 | 0.00799 | -0.0688 | 132.6533
7 | 1.1153 | 0.00837 | -0.0682 | 133.2497
7.5 | 1.1687 | 0.00889 | -0.0673 | 131.4623
8 | 1.2218 | 0.00939 | -0.0663 | 130.1171
8.5 | 1.2721 | 0.01007 | -0.0647 | 126.3257
9 | 1.3224 | 0.01068 | -0.063 | 123.8202
9.5 | 1.3694 | 0.01145 | -0.0607 | 119.5983
10 | 1.4133 | 0.01231 | -0.0579 | 114.8091
10.5 | 1.4466 | 0.01343 | -0.0531 | 107.7141
11 | 1.4665 | 0.01481 | -0.0463 | 99.0209
11.5 | 1.4998 | 0.01586 | -0.0421 | 94.5649
12 | 1.5281 | 0.01739 | -0.0376 | 87.8723
12.5 | 1.553 | 0.01931 | -0.033 | 80.4247
13 | 1.5697 | 0.02203 | -0.0279 | 71.2528
13.5 | 1.5785 | 0.02554 | -0.0228 | 61.805
14 | 1.5717 | 0.03062 | -0.0176 | 51.3292
14.5 | 1.553 | 0.03707 | -0.0132 | 41.8937
15 | 1.5243 | 0.045 | -0.0104 | 33.8733
15.5 | 1.4862 | 0.05498 | -0.0099 | 27.0316
16 | 1.4408 | 0.06746 | -0.0127 | 21.3578
16.5 | 1.4058 | 0.08041 | -0.018 | 17.4829
17 | 1.369 | 0.09565 | -0.0265 | 14.3126
17.5 | 1.3327 | 0.11313 | -0.0377 | 11.7803
18 | 1.3027 | 0.13108 | -0.0496 | 9.9382
18.5 | 1.2567 | 0.15332 | -0.0633 | 8.1966

## 111. Re 10M Mach 0.50 (1)
BIGFOIL.COM POLAR EXPORT
NACA65-410 a=0.6
NACA65-410 a=0.6 |  |  |  | Cl Max: | 1.206 | at alpha= | 19.5 | deg
JavaFoil+Calcfoil stall+Eppler ext transition |  |  |  | L/D Max: | 150.831 | at alpha= | 2.5 | deg
Re: | 10000000 |  |  | Cd Min: | 0.00403 | at alpha= | 0 | deg
Mach: | 0.5 |  |  | Cl=0 at alpha= | -2.7424 | deg
|  |  |  | @ Cl=0.1, Cd= | 0.0052
|  |  |  | @ Cl=0.4, Cd= | 0.0040547
|  |  |  | @ Cl=0.6, Cd= | 0.0044218
alpha (deg) | Cl | Cd | Cm | Cl/Cd
-20 | -0.93 | 0.14856 | -0.027 | -6.263
-19.5 | -0.903 | 0.14401 | -0.027 | -6.27
-19 | -0.875 | 0.13884 | -0.027 | -6.304
-18.5 | -0.849 | 0.13112 | -0.027 | -6.475
-18 | -0.823 | 0.12395 | -0.028 | -6.64
-17.5 | -0.797 | 0.12748 | -0.028 | -6.251
-17 | -0.769 | 0.12177 | -0.027 | -6.315
-16.5 | -0.742 | 0.11481 | -0.028 | -6.466
-16 | -0.716 | 0.10749 | -0.028 | -6.665
-15.5 | -0.691 | 0.09936 | -0.029 | -6.957
-15 | -0.668 | 0.09045 | -0.031 | -7.384
-14.5 | -0.634 | 0.10101 | -0.028 | -6.281
-14 | -0.609 | 0.09272 | -0.029 | -6.563
-13.5 | -0.583 | 0.0853 | -0.03 | -6.835
-13 | -0.558 | 0.07794 | -0.031 | -7.16
-12.5 | -0.537 | 0.06754 | -0.035 | -7.949
-12 | -0.559 | 0.02779 | -0.048 | -20.117
-11.5 | -0.472 | 0.08063 | -0.027 | -5.855
-11 | -0.446 | 0.07129 | -0.028 | -6.251
-10.5 | -0.419 | 0.06542 | -0.029 | -6.41
-10 | -0.394 | 0.05928 | -0.031 | -6.64
-9.5 | -0.369 | 0.05278 | -0.035 | -6.994
-9 | -0.417 | 0.00907 | -0.058 | -45.997
-8.5 | -0.385 | 0.00808 | -0.059 | -47.676
-8 | -0.283 | 0.05143 | -0.028 | -5.512
-7.5 | -0.256 | 0.04853 | -0.028 | -5.286
-7 | -0.23 | 0.04411 | -0.03 | -5.213
-6.5 | -0.204 | 0.03982 | -0.034 | -5.122
-6 | -0.218 | 0.00684 | -0.062 | -31.875
-5.5 | -0.149 | 0.03893 | -0.029 | -3.816
-5 | -0.205 | 0.03559 | -0.031 | -5.753
-4.5 | -0.216 | 0.00624 | -0.064 | -34.557
-4 | -0.161 | 0.00648 | -0.065 | -24.852
-3.5 | -0.099 | 0.00567 | -0.065 | -17.477
-3 | -0.034 | 0.00546 | -0.066 | -6.284
-2.5 | 0.032 | 0.00533 | -0.067 | 6.027
-2 | 0.1 | 0.0052 | -0.067 | 19.145
-1.5 | 0.167 | 0.00507 | -0.068 | 33.021
-1 | 0.236 | 0.00503 | -0.069 | 46.877
-0.5 | 0.304 | 0.00497 | -0.069 | 61.265
0 | 0.372 | 0.00403 | -0.07 | 92.338
0.5 | 0.44 | 0.00409 | -0.071 | 107.564
1 | 0.508 | 0.00413 | -0.071 | 122.896
1.5 | 0.575 | 0.00426 | -0.072 | 134.942
2 | 0.643 | 0.0047 | -0.073 | 136.804
2.5 | 0.707 | 0.00469 | -0.073 | 150.831
3 | 0.771 | 0.00521 | -0.074 | 148.016
3.5 | 0.832 | 0.00816 | -0.075 | 102.008
4 | 0.892 | 0.00859 | -0.075 | 103.843
4.5 | 0.948 | 0.00907 | -0.076 | 104.56
5 | 0.994 | 0.00956 | -0.076 | 103.982
5.5 | 1.025 | 0.01013 | -0.077 | 101.132
6 | 1.03 | 0.01093 | -0.078 | 94.27
6.5 | 0.975 | 0.01188 | -0.078 | 82.06
7 | 0.635 | 0.01269 | -0.079 | 50.043
7.5 | 0.546 | 0.04845 | -0.04 | 11.263
8 | 0.697 | 0.01358 | -0.08 | 51.31
8.5 | 0.726 | 0.01477 | -0.08 | 49.137
9 | 0.625 | 0.0572 | -0.042 | 10.918
9.5 | 0.788 | 0.01544 | -0.081 | 51.028
10 | 0.816 | 0.017 | -0.082 | 47.998
10.5 | 0.841 | 0.01901 | -0.082 | 44.258
11 | 0.731 | 0.071 | -0.047 | 10.298
11.5 | 0.754 | 0.07915 | -0.045 | 9.528
12 | 0.928 | 0.0222 | -0.083 | 41.786
12.5 | 0.948 | 0.02556 | -0.083 | 37.101
13 | 0.839 | 0.08554 | -0.053 | 9.806
13.5 | 0.86 | 0.09557 | -0.05 | 9.001
14 | 1.019 | 0.03318 | -0.082 | 30.701
14.5 | 0.914 | 0.09853 | -0.053 | 9.277
15 | 0.946 | 0.10118 | -0.057 | 9.35
15.5 | 0.966 | 0.1122 | -0.055 | 8.611
16 | 0.986 | 0.11273 | -0.052 | 8.751
16.5 | 1.023 | 0.11194 | -0.059 | 9.136
17 | 1.069 | 0.10409 | -0.067 | 10.269
17.5 | 1.086 | 0.11691 | -0.065 | 9.287
18 | 1.089 | 0.1312 | -0.056 | 8.297
18.5 | 1.152 | 0.10963 | -0.07 | 10.504
19 | 1.18 | 0.11447 | -0.071 | 10.305
19.5 | 1.206 | 0.12003 | -0.072 | 10.049
20 | 1.197 | 0.15131 | -0.062 | 7.909

## 112. Re 10M Mach 0.50 (2)
BIGFOIL.COM POLAR EXPORT
NACA65-410 a=0.6
NACA65-410 a=0.6 |  |  |  | Cl Max: | 1.2241 | at alpha= | 7 | deg
XFOIL ncrit=9 |  |  |  | L/D Max: | 167.989 | at alpha= | 1.5 | deg
Re: | 10000000 |  |  | Cd Min: | 0.25814 | at alpha= | -19.5 | deg
Mach: | 0.5 |  |  | Cl=0 at alpha= | -2.795 | deg
|  |  |  | @ Cl=0.1, Cd= | 0.0048955
|  |  |  | @ Cl=0.4, Cd= | 0.0042061
|  |  |  | @ Cl=0.6, Cd= | 0.0037711
alpha (deg) | Cl | Cd | Cm | Cl/Cd
-19.5 | -0.7211 | 0.25814 | 0.0464 | -2.7934
-19 | -0.6977 | 0.25059 | 0.041 | -2.7842
-18.5 | -0.6752 | 0.24193 | 0.0358 | -2.7909
-18 | -0.6514 | 0.2336 | 0.0307 | -2.7885
-17.5 | -0.6314 | 0.22586 | 0.0266 | -2.7955
-17 | -0.6095 | 0.21763 | 0.0217 | -2.8006
-16.5 | -0.5888 | 0.20895 | 0.0166 | -2.8179
-16 | -0.567 | 0.20051 | 0.0116 | -2.8278
-15 | -0.5262 | 0.18245 | 0.0016 | -2.8841
-14 | -0.4869 | 0.16524 | -0.0081 | -2.9466
-13 | -0.4457 | 0.14967 | -0.0175 | -2.9779
-12.5 | -0.4276 | 0.14135 | -0.0222 | -3.0251
-12 | -0.4105 | 0.13303 | -0.0269 | -3.0858
-11.5 | -0.399 | 0.12332 | -0.032 | -3.2355
-11 | -0.3875 | 0.11427 | -0.0369 | -3.3911
-10.5 | -0.3735 | 0.10624 | -0.0415 | -3.5156
-10 | -0.3666 | 0.09717 | -0.0466 | -3.7728
-9.5 | -0.3582 | 0.08899 | -0.0512 | -4.0252
-9 | -0.3487 | 0.08151 | -0.0555 | -4.278
-8.5 | -0.3444 | 0.07355 | -0.0601 | -4.6825
-8 | -0.3457 | 0.06534 | -0.065 | -5.2908
-7.5 | -0.3588 | 0.0565 | -0.071 | -6.3504
-7 | -0.3728 | 0.0479 | -0.0783 | -7.7829
-6.5 | -0.3734 | 0.03834 | -0.0825 | -9.7392
-6 | -0.3568 | 0.02963 | -0.0835 | -12.0418
-5.5 | -0.33 | 0.02059 | -0.0827 | -16.0272
-5 | -0.2998 | 0.01023 | -0.0803 | -29.306
-4.5 | -0.2405 | 0.00673 | -0.0782 | -35.7355
-4 | -0.17 | 0.00601 | -0.0771 | -28.2862
-3.5 | -0.0992 | 0.00554 | -0.0765 | -17.9061
-3 | -0.0285 | 0.00533 | -0.0763 | -5.3471
-2.5 | 0.041 | 0.00504 | -0.0763 | 8.1349
-2 | 0.1104 | 0.00487 | -0.0767 | 22.6694
-1.5 | 0.1793 | 0.00476 | -0.0771 | 37.6681
-1 | 0.248 | 0.00464 | -0.0777 | 53.4483
-0.5 | 0.3164 | 0.00454 | -0.0784 | 69.6916
0 | 0.384 | 0.00428 | -0.0791 | 89.7196
0.5 | 0.4511 | 0.00397 | -0.0798 | 113.6272
1 | 0.517 | 0.00345 | -0.0806 | 149.8551
1.5 | 0.5846 | 0.00348 | -0.0812 | 167.9885
2 | 0.6428 | 0.00458 | -0.0805 | 140.3493
3 | 0.7585 | 0.00624 | -0.0784 | 121.5545
3.5 | 0.8185 | 0.0068 | -0.0772 | 120.3676
4 | 0.8817 | 0.00711 | -0.0762 | 124.0084
4.5 | 0.945 | 0.00739 | -0.0748 | 127.8755
5 | 1.0046 | 0.00776 | -0.0723 | 129.4588
5.5 | 1.0714 | 0.00818 | -0.0709 | 130.978
6 | 1.1319 | 0.00881 | -0.0679 | 128.479
6.5 | 1.1906 | 0.00949 | -0.0642 | 125.4584
7 | 1.2241 | 0.0108 | -0.0558 | 113.3426
7.5 | 1.2191 | 0.01363 | -0.0431 | 89.4424
8 | 1.2193 | 0.01915 | -0.0329 | 63.671
8.5 | 1.2159 | 0.02671 | -0.0246 | 45.5223
9 | 1.1896 | 0.03393 | -0.0169 | 35.0604
9.5 | 1.1539 | 0.04205 | -0.0119 | 27.4411
10 | 1.1145 | 0.05149 | -0.0103 | 21.645
10.5 | 1.076 | 0.06238 | -0.0124 | 17.2491
11 | 1.0416 | 0.07502 | -0.0184 | 13.8843
11.5 | 1.013 | 0.08967 | -0.0279 | 11.297
12 | 0.992 | 0.10732 | -0.0403 | 9.2434

## 113. Re 12M Mach 0.00 (1)
BIGFOIL.COM POLAR EXPORT
NACA65-410 a=0.6
NACA65-410 a=0.6 |  |  |  | Cl Max: | 1.125 | at alpha= | 9 | deg
JavaFoil+Calcfoil stall+Eppler ext transition |  |  |  | L/D Max: | 139.419 | at alpha= | 6 | deg
Re: | 12000000 |  |  | Cd Min: | 0.00427 | at alpha= | 0.5 | deg
Mach: | 0 |  |  | Cl=0 at alpha= | -2.7414 | deg
|  |  |  | @ Cl=0.1, Cd= | 0.0053288
|  |  |  | @ Cl=0.4, Cd= | 0.0042829
|  |  |  | @ Cl=0.6, Cd= | 0.004855
alpha (deg) | Cl | Cd | Cm | Cl/Cd
-13 | -0.431 | 0.08486 | -0.022 | -5.084
-12.5 | -0.446 | 0.08086 | -0.022 | -5.516
-12 | -0.459 | 0.0771 | -0.023 | -5.949
-11.5 | -0.467 | 0.07316 | -0.023 | -6.39
-11 | -0.469 | 0.06969 | -0.022 | -6.73
-10.5 | -0.468 | 0.06429 | -0.024 | -7.282
-10 | -0.464 | 0.05932 | -0.025 | -7.824
-9.5 | -0.455 | 0.05699 | -0.025 | -7.986
-9 | -0.444 | 0.05207 | -0.027 | -8.523
-8.5 | -0.427 | 0.04885 | -0.027 | -8.749
-8 | -0.502 | 0.00743 | -0.051 | -67.55
-7.5 | -0.471 | 0.00719 | -0.052 | -65.527
-7 | -0.435 | 0.00691 | -0.053 | -63.014
-6.5 | -0.395 | 0.00675 | -0.053 | -58.558
-6 | -0.351 | 0.00654 | -0.054 | -53.705
-5.5 | -0.303 | 0.00637 | -0.054 | -47.673
-5 | -0.253 | 0.00621 | -0.055 | -40.675
-4.5 | -0.2 | 0.00609 | -0.055 | -32.789
-4 | -0.144 | 0.00594 | -0.056 | -24.323
-3.5 | -0.088 | 0.00585 | -0.057 | -14.974
-3 | -0.03 | 0.00575 | -0.057 | -5.232
-2.5 | 0.028 | 0.00565 | -0.058 | 4.961
-2 | 0.087 | 0.00534 | -0.058 | 16.226
-1.5 | 0.145 | 0.00529 | -0.059 | 27.463
-1 | 0.204 | 0.00523 | -0.059 | 39.103
-0.5 | 0.264 | 0.00455 | -0.06 | 57.969
0 | 0.322 | 0.0044 | -0.061 | 73.244
0.5 | 0.381 | 0.00427 | -0.061 | 89.178
1 | 0.44 | 0.00431 | -0.062 | 102.105
1.5 | 0.498 | 0.00445 | -0.062 | 112.037
2 | 0.557 | 0.00464 | -0.063 | 119.903
2.5 | 0.613 | 0.00492 | -0.064 | 124.722
3 | 0.67 | 0.00525 | -0.064 | 127.67
3.5 | 0.726 | 0.00563 | -0.065 | 129.056
4 | 0.781 | 0.00613 | -0.065 | 127.568
4.5 | 0.835 | 0.00634 | -0.066 | 131.735
5 | 0.886 | 0.00657 | -0.067 | 134.738
5.5 | 0.934 | 0.00675 | -0.067 | 138.327
6 | 0.978 | 0.00702 | -0.068 | 139.419
6.5 | 1.019 | 0.00877 | -0.068 | 116.145
7 | 1.055 | 0.00917 | -0.069 | 114.963
7.5 | 1.085 | 0.00964 | -0.069 | 112.632
8 | 1.11 | 0.0101 | -0.07 | 109.911
8.5 | 1.123 | 0.01066 | -0.07 | 105.365
9 | 1.125 | 0.01082 | -0.071 | 104.003
9.5 | 1.119 | 0.01138 | -0.071 | 98.275
10 | 1.103 | 0.01198 | -0.072 | 92.138
10.5 | 1.08 | 0.01278 | -0.072 | 84.5
11 | 1.049 | 0.01372 | -0.073 | 76.42
11.5 | 1.012 | 0.01461 | -0.073 | 69.274
12 | 0.968 | 0.01601 | -0.073 | 60.476
12.5 | 0.797 | 0.0623 | -0.054 | 12.789
13 | 0.741 | 0.07819 | -0.046 | 9.475
13.5 | 0.699 | 0.08611 | -0.043 | 8.12
14 | 0.661 | 0.09221 | -0.042 | 7.164

## 114. Re 12M Mach 0.00 (2)
BIGFOIL.COM POLAR EXPORT
NACA65-410 a=0.6
NACA65-410 a=0.6 |  |  |  | Cl Max: | 1.7885 | at alpha= | 17 | deg
XFOIL ncrit=9 |  |  |  | L/D Max: | 138.831 | at alpha= | 7.5 | deg
Re: | 12000000 |  |  | Cd Min: | 0.05952 | at alpha= | 20 | deg
Mach: | 0 |  |  | Cl=0 at alpha= | -2.7951 | deg
|  |  |  | @ Cl=0.1, Cd= | 0.0046055
|  |  |  | @ Cl=0.4, Cd= | 0.0038407
|  |  |  | @ Cl=0.6, Cd= | 0.0048761
alpha (deg) | Cl | Cd | Cm | Cl/Cd
-18 | -1.2662 | 0.04687 | -0.0712 | -27.0151
-17.5 | -1.3405 | 0.03358 | -0.0783 | -39.9196
-17 | -1.3798 | 0.02887 | -0.073 | -47.7936
-15.5 | -1.351 | 0.01904 | -0.0617 | -70.9559
-15 | -1.3125 | 0.01727 | -0.0605 | -75.9988
-14.5 | -1.2693 | 0.01587 | -0.0597 | -79.9811
-14 | -1.2231 | 0.01475 | -0.0591 | -82.922
-13.5 | -1.1749 | 0.0138 | -0.0587 | -85.1377
-13 | -1.1253 | 0.01295 | -0.0584 | -86.8958
-12.5 | -1.0748 | 0.01216 | -0.0582 | -88.3882
-11 | -0.9198 | 0.00986 | -0.0578 | -93.286
-10.5 | -0.8669 | 0.0092 | -0.0579 | -94.2283
-10 | -0.8127 | 0.00873 | -0.058 | -93.0928
-9.5 | -0.758 | 0.0083 | -0.0582 | -91.3253
-9 | -0.7028 | 0.00793 | -0.0585 | -88.6255
-8.5 | -0.6474 | 0.00757 | -0.0587 | -85.5218
-8 | -0.5922 | 0.00709 | -0.0589 | -83.5261
-7.5 | -0.5365 | 0.00672 | -0.0593 | -79.8363
-7 | -0.4801 | 0.00646 | -0.0596 | -74.3189
-6.5 | -0.4234 | 0.00625 | -0.0601 | -67.744
-5.5 | -0.3098 | 0.0058 | -0.061 | -53.4138
-5 | -0.2531 | 0.00551 | -0.0614 | -45.9347
-4.5 | -0.1959 | 0.0053 | -0.0619 | -36.9623
-4 | -0.1385 | 0.00516 | -0.0624 | -26.8411
-3 | -0.0236 | 0.00485 | -0.0635 | -4.866
-2.5 | 0.034 | 0.00472 | -0.064 | 7.2034
-1.5 | 0.1493 | 0.00452 | -0.0652 | 33.031
-1 | 0.2069 | 0.00444 | -0.0658 | 46.5991
-0.5 | 0.2644 | 0.00435 | -0.0664 | 60.7816
0 | 0.3215 | 0.00415 | -0.0669 | 77.4699
0.5 | 0.3783 | 0.00398 | -0.0676 | 95.0503
1 | 0.4344 | 0.00362 | -0.0682 | 120
1.5 | 0.4894 | 0.00371 | -0.0687 | 131.9137
3.5 | 0.7009 | 0.00594 | -0.0688 | 117.9966
4 | 0.7549 | 0.0062 | -0.0689 | 121.7581
4.5 | 0.8092 | 0.00641 | -0.069 | 126.2402
5 | 0.863 | 0.00659 | -0.069 | 130.956
5.5 | 0.9151 | 0.00685 | -0.0686 | 133.5912
6 | 0.967 | 0.00706 | -0.0682 | 136.9688
6.5 | 1.0233 | 0.00744 | -0.0689 | 137.5403
7 | 1.0764 | 0.00776 | -0.0689 | 138.7113
7.5 | 1.1287 | 0.00813 | -0.0688 | 138.8315
8 | 1.1797 | 0.00858 | -0.0685 | 137.4942
8.5 | 1.2306 | 0.009 | -0.0681 | 136.7333
9 | 1.2797 | 0.00953 | -0.0675 | 134.2812
9.5 | 1.3282 | 0.01005 | -0.0668 | 132.1592
10 | 1.3757 | 0.01059 | -0.066 | 129.9056
10.5 | 1.4198 | 0.01132 | -0.0647 | 125.424
11 | 1.4616 | 0.01213 | -0.0629 | 120.4946
12.5 | 1.5724 | 0.01421 | -0.0551 | 110.6545
13 | 1.5989 | 0.01505 | -0.0509 | 106.2392
13.5 | 1.6255 | 0.0161 | -0.0472 | 100.9627
14 | 1.6542 | 0.01715 | -0.0441 | 96.4548
14.5 | 1.6807 | 0.01843 | -0.041 | 91.1937
15 | 1.7062 | 0.01985 | -0.0381 | 85.9547
15.5 | 1.7295 | 0.02151 | -0.0352 | 80.4045
16 | 1.7498 | 0.02348 | -0.0324 | 74.523
16.5 | 1.7707 | 0.02548 | -0.0298 | 69.4937
17 | 1.7885 | 0.02782 | -0.0274 | 64.2883
17.5 | 1.7821 | 0.03238 | -0.0237 | 55.0371
18 | 1.7878 | 0.03616 | -0.0215 | 49.4414
19 | 1.787 | 0.04581 | -0.0185 | 39.009
19.5 | 1.783 | 0.05161 | -0.0181 | 34.5476
20 | 1.766 | 0.05952 | -0.0187 | 29.6707

## 115. Re 12M Mach 0.10 (1)
BIGFOIL.COM POLAR EXPORT
NACA65-410 a=0.6
NACA65-410 a=0.6 |  |  |  | Cl Max: | 1.121 | at alpha= | 8.5 | deg
JavaFoil+Calcfoil stall+Eppler ext transition |  |  |  | L/D Max: | 139.223 | at alpha= | 6 | deg
Re: | 12000000 |  |  | Cd Min: | 0.00425 | at alpha= | 0.5 | deg
Mach: | 0.1 |  |  | Cl=0 at alpha= | -2.7414 | deg
|  |  |  | @ Cl=0.1, Cd= | 0.0053802
|  |  |  | @ Cl=0.4, Cd= | 0.0042615
|  |  |  | @ Cl=0.6, Cd= | 0.0048743
alpha (deg) | Cl | Cd | Cm | Cl/Cd
-13 | -0.403 | 0.08482 | -0.023 | -4.756
-12.5 | -0.421 | 0.08175 | -0.023 | -5.152
-12 | -0.437 | 0.07672 | -0.023 | -5.697
-11.5 | -0.449 | 0.07269 | -0.023 | -6.179
-11 | -0.454 | 0.06897 | -0.023 | -6.58
-10.5 | -0.456 | 0.06436 | -0.024 | -7.08
-10 | -0.454 | 0.05964 | -0.025 | -7.61
-9.5 | -0.447 | 0.05734 | -0.024 | -7.799
-9 | -0.438 | 0.0527 | -0.026 | -8.305
-8.5 | -0.423 | 0.04968 | -0.027 | -8.512
-8 | -0.499 | 0.00746 | -0.052 | -66.893
-7.5 | -0.47 | 0.00718 | -0.052 | -65.39
-7 | -0.435 | 0.00697 | -0.053 | -62.395
-6.5 | -0.395 | 0.00675 | -0.053 | -58.605
-6 | -0.352 | 0.00658 | -0.054 | -53.449
-5.5 | -0.304 | 0.00636 | -0.055 | -47.859
-5 | -0.254 | 0.00623 | -0.055 | -40.712
-4.5 | -0.2 | 0.00607 | -0.056 | -32.985
-4 | -0.145 | 0.00598 | -0.056 | -24.251
-3.5 | -0.088 | 0.00586 | -0.057 | -15.032
-3 | -0.03 | 0.00575 | -0.057 | -5.257
-2.5 | 0.028 | 0.00569 | -0.058 | 4.954
-2 | 0.087 | 0.0054 | -0.059 | 16.119
-1.5 | 0.146 | 0.00531 | -0.059 | 27.52
-1 | 0.205 | 0.00521 | -0.06 | 39.412
-0.5 | 0.265 | 0.00455 | -0.06 | 58.268
0 | 0.324 | 0.00441 | -0.061 | 73.5
0.5 | 0.383 | 0.00425 | -0.062 | 90.052
1 | 0.442 | 0.00429 | -0.062 | 103.026
1.5 | 0.501 | 0.00443 | -0.063 | 113.044
2 | 0.56 | 0.00466 | -0.063 | 120.08
2.5 | 0.616 | 0.00496 | -0.064 | 124.283
3 | 0.674 | 0.00524 | -0.064 | 128.643
3.5 | 0.73 | 0.00564 | -0.065 | 129.474
4 | 0.785 | 0.00619 | -0.066 | 126.852
4.5 | 0.839 | 0.00643 | -0.066 | 130.501
5 | 0.89 | 0.00656 | -0.067 | 135.622
5.5 | 0.938 | 0.00682 | -0.067 | 137.58
6 | 0.982 | 0.00705 | -0.068 | 139.223
6.5 | 1.022 | 0.00884 | -0.069 | 115.591
7 | 1.057 | 0.00927 | -0.069 | 114.007
7.5 | 1.087 | 0.00974 | -0.07 | 111.63
8 | 1.11 | 0.01021 | -0.07 | 108.769
8.5 | 1.121 | 0.01078 | -0.071 | 103.954
9 | 1.12 | 0.01094 | -0.071 | 102.34
9.5 | 1.11 | 0.01152 | -0.072 | 96.279
10 | 1.09 | 0.01217 | -0.072 | 89.533
10.5 | 1.062 | 0.01285 | -0.073 | 82.654
11 | 1.024 | 0.01407 | -0.073 | 72.776
11.5 | 0.98 | 0.01517 | -0.073 | 64.616
12 | 0.929 | 0.01685 | -0.073 | 55.16
12.5 | 0.742 | 0.07513 | -0.045 | 9.883
13 | 0.698 | 0.08249 | -0.042 | 8.46
13.5 | 0.655 | 0.08831 | -0.041 | 7.418

## 116. Re 12M Mach 0.10 (2)
BIGFOIL.COM POLAR EXPORT
NACA65-410 a=0.6
NACA65-410 a=0.6 |  |  |  | Cl Max: | 1.7794 | at alpha= | 17 | deg
XFOIL ncrit=9 |  |  |  | L/D Max: | 138.656 | at alpha= | 7 | deg
Re: | 12000000 |  |  | Cd Min: | 0.07456 | at alpha= | 20 | deg
Mach: | 0.1 |  |  | Cl=0 at alpha= | -2.7953 | deg
|  |  |  | @ Cl=0.1, Cd= | 0.0046239
|  |  |  | @ Cl=0.4, Cd= | 0.0038527
|  |  |  | @ Cl=0.6, Cd= | 0.0052684
alpha (deg) | Cl | Cd | Cm | Cl/Cd
-16 | -1.239 | 0.03373 | -0.079 | -36.7329
-15 | -1.2893 | 0.02296 | -0.0671 | -56.1542
-14.5 | -1.2685 | 0.01891 | -0.0645 | -67.0809
-14 | -1.2302 | 0.01664 | -0.063 | -73.9303
-13.5 | -1.1854 | 0.01503 | -0.062 | -78.8689
-13 | -1.1365 | 0.01386 | -0.0613 | -81.9986
-12.5 | -1.086 | 0.01288 | -0.0608 | -84.3168
-12 | -1.034 | 0.01203 | -0.0604 | -85.9518
-11.5 | -0.9813 | 0.01124 | -0.0601 | -87.3043
-11 | -0.9281 | 0.01047 | -0.0598 | -88.6437
-10.5 | -0.8753 | 0.00956 | -0.0595 | -91.5586
-10 | -0.8209 | 0.00894 | -0.0595 | -91.8233
-9.5 | -0.7654 | 0.00846 | -0.0595 | -90.4728
-9 | -0.7096 | 0.00806 | -0.0596 | -88.0397
-8.5 | -0.6533 | 0.00768 | -0.0597 | -85.0651
-8 | -0.5973 | 0.00723 | -0.0599 | -82.6141
-7.5 | -0.5411 | 0.00679 | -0.0601 | -79.6907
-7 | -0.4841 | 0.0065 | -0.0604 | -74.4769
-6.5 | -0.4269 | 0.00629 | -0.0607 | -67.8696
-6 | -0.3695 | 0.00609 | -0.0611 | -60.6732
-5.5 | -0.3121 | 0.00584 | -0.0615 | -53.4418
-5 | -0.2549 | 0.00553 | -0.0619 | -46.094
-4.5 | -0.1973 | 0.00531 | -0.0623 | -37.1563
-4 | -0.1395 | 0.00517 | -0.0628 | -26.9826
-3 | -0.0237 | 0.00486 | -0.0638 | -4.8765
-2.5 | 0.0342 | 0.00472 | -0.0644 | 7.2458
-2 | 0.0922 | 0.00464 | -0.065 | 19.8707
-1.5 | 0.1502 | 0.00452 | -0.0656 | 33.2301
-1 | 0.2082 | 0.00445 | -0.0661 | 46.7865
-0.5 | 0.266 | 0.00436 | -0.0667 | 61.0092
0 | 0.3234 | 0.00415 | -0.0673 | 77.9277
0.5 | 0.3806 | 0.00398 | -0.068 | 95.6281
1 | 0.437 | 0.00361 | -0.0686 | 121.0526
1.5 | 0.4924 | 0.00371 | -0.069 | 132.7224
2.5 | 0.5976 | 0.00525 | -0.0691 | 113.8286
3 | 0.6511 | 0.00566 | -0.0691 | 115.0353
3.5 | 0.7048 | 0.00597 | -0.0691 | 118.057
4 | 0.7592 | 0.00622 | -0.0692 | 122.0579
4.5 | 0.8139 | 0.00643 | -0.0693 | 126.5785
5 | 0.868 | 0.00662 | -0.0692 | 131.1178
5.5 | 0.9204 | 0.00688 | -0.0688 | 133.7791
6 | 0.9729 | 0.0071 | -0.0683 | 137.0282
6.5 | 1.0293 | 0.00748 | -0.069 | 137.607
7 | 1.0829 | 0.00781 | -0.0689 | 138.6556
7.5 | 1.1355 | 0.0082 | -0.0687 | 138.4756
8 | 1.187 | 0.00865 | -0.0683 | 137.2254
8.5 | 1.238 | 0.0091 | -0.0678 | 136.044
9 | 1.2872 | 0.00966 | -0.0671 | 133.2505
9.5 | 1.3361 | 0.01018 | -0.0663 | 131.2475
10 | 1.3835 | 0.01076 | -0.0652 | 128.5781
10.5 | 1.4269 | 0.01156 | -0.0635 | 123.4343
11 | 1.4684 | 0.0124 | -0.0614 | 118.4194
11.5 | 1.5106 | 0.01307 | -0.0596 | 115.5777
12 | 1.5467 | 0.0138 | -0.0566 | 112.0797
12.5 | 1.5729 | 0.01457 | -0.0518 | 107.9547
13 | 1.601 | 0.01551 | -0.0479 | 103.2237
13.5 | 1.6279 | 0.01668 | -0.0442 | 97.5959
14 | 1.6563 | 0.01788 | -0.041 | 92.6342
14.5 | 1.6816 | 0.01937 | -0.0377 | 86.8147
15 | 1.7038 | 0.02117 | -0.0344 | 80.4818
15.5 | 1.7258 | 0.02308 | -0.0313 | 74.7747
16 | 1.7356 | 0.02606 | -0.0276 | 66.6002
16.5 | 1.7634 | 0.02768 | -0.0258 | 63.7066
17 | 1.7794 | 0.03037 | -0.0233 | 58.5907
17.5 | 1.7614 | 0.03635 | -0.0194 | 48.4567
18 | 1.7625 | 0.04096 | -0.0176 | 43.0298
18.5 | 1.7356 | 0.04906 | -0.016 | 35.3771
19 | 1.7403 | 0.05414 | -0.016 | 32.1444
19.5 | 1.7235 | 0.06242 | -0.0171 | 27.6113
20 | 1.6857 | 0.07456 | -0.0205 | 22.6086

## 117. Re 12M Mach 0.25 (1)
BIGFOIL.COM POLAR EXPORT
NACA65-410 a=0.6
NACA65-410 a=0.6 |  |  |  | Cl Max: | 1.102 | at alpha= | 8 | deg
JavaFoil+Calcfoil stall+Eppler ext transition |  |  |  | L/D Max: | 140.578 | at alpha= | 3.5 | deg
Re: | 12000000 |  |  | Cd Min: | 0.00407 | at alpha= | 0.5 | deg
Mach: | 0.25 |  |  | Cl=0 at alpha= | -2.7417 | deg
|  |  |  | @ Cl=0.1, Cd= | 0.0053692
|  |  |  | @ Cl=0.4, Cd= | 0.08976
|  |  |  | @ Cl=0.6, Cd= | 0.08976
alpha (deg) | Cl | Cd | Cm | Cl/Cd
-12 | -0.235 | 0.07815 | -0.024 | -3.011
-11.5 | -0.282 | 0.07345 | -0.024 | -3.841
-11 | -0.316 | 0.0697 | -0.024 | -4.528
-10.5 | -0.344 | 0.06493 | -0.025 | -5.294
-10 | -0.365 | 0.061 | -0.025 | -5.988
-9.5 | -0.38 | 0.05851 | -0.025 | -6.488
-9 | -0.387 | 0.05534 | -0.024 | -6.991
-8.5 | -0.387 | 0.05292 | -0.024 | -7.309
-8 | -0.381 | 0.04724 | -0.028 | -8.065
-7.5 | -0.37 | 0.04144 | -0.032 | -8.931
-7 | -0.427 | 0.00716 | -0.054 | -59.68
-6.5 | -0.394 | 0.00693 | -0.055 | -56.802
-6 | -0.354 | 0.0067 | -0.055 | -52.777
-5.5 | -0.308 | 0.00648 | -0.056 | -47.534
-5 | -0.258 | 0.00629 | -0.057 | -41.004
-4.5 | -0.205 | 0.00615 | -0.057 | -33.256
-4 | -0.148 | 0.00601 | -0.058 | -24.696
-3.5 | -0.09 | 0.00591 | -0.058 | -15.279
-3 | -0.031 | 0.0058 | -0.059 | -5.345
-2.5 | 0.029 | 0.00548 | -0.06 | 5.282
-2 | 0.089 | 0.00538 | -0.06 | 16.62
-1.5 | 0.15 | 0.00532 | -0.061 | 28.236
-1 | 0.211 | 0.00493 | -0.061 | 42.819
-0.5 | 0.272 | 0.00459 | -0.062 | 59.383
0 | 0.333 | 0.0044 | -0.063 | 75.592
0.5 | 0.393 | 0.00407 | -0.063 | 96.757
1 | 0.454 | 0.00412 | -0.064 | 110.225
1.5 | 0.515 | 0.00446 | -0.064 | 115.365
2 | 0.575 | 0.0047 | -0.065 | 122.232
2.5 | 0.633 | 0.00503 | -0.066 | 125.982
3 | 0.692 | 0.00533 | -0.066 | 129.848
3.5 | 0.749 | 0.00533 | -0.067 | 140.578
4 | 0.806 | 0.00631 | -0.067 | 127.633
4.5 | 0.86 | 0.00655 | -0.068 | 131.386
5 | 0.911 | 0.00672 | -0.069 | 135.572
5.5 | 0.959 | 0.00842 | -0.069 | 113.814
6 | 1.001 | 0.00877 | -0.07 | 114.168
6.5 | 1.037 | 0.00919 | -0.07 | 112.828
7 | 1.067 | 0.00973 | -0.071 | 109.728
7.5 | 1.089 | 0.01021 | -0.071 | 106.62
8 | 1.102 | 0.01078 | -0.072 | 102.222
8.5 | 1.095 | 0.01135 | -0.073 | 96.551
9 | 1.071 | 0.01177 | -0.073 | 90.988
9.5 | 1.03 | 0.01252 | -0.073 | 82.266
10 | 0.971 | 0.01364 | -0.074 | 71.196
10.5 | 0.895 | 0.01506 | -0.073 | 59.416
11 | 0.676 | 0.06935 | -0.039 | 9.744
11.5 | 0.599 | 0.07474 | -0.038 | 8.02
12 | 0.517 | 0.0785 | -0.039 | 6.588
12.5 | 0.428 | 0.0843 | -0.038 | 5.079
13 | 0.333 | 0.08976 | -0.038 | 3.715

## 118. Re 12M Mach 0.25 (2)
BIGFOIL.COM POLAR EXPORT
NACA65-410 a=0.6
NACA65-410 a=0.6 |  |  |  | Cl Max: | 1.6036 | at alpha= | 13.5 | deg
XFOIL ncrit=9 |  |  |  | L/D Max: | 139.452 | at alpha= | 1.5 | deg
Re: | 12000000 |  |  | Cd Min: | 0.24385 | at alpha= | -20 | deg
Mach: | 0.25 |  |  | Cl=0 at alpha= | -2.795 | deg
|  |  |  | @ Cl=0.1, Cd= | 0.004641
|  |  |  | @ Cl=0.4, Cd= | 0.0039358
|  |  |  | @ Cl=0.6, Cd= | 0.0050467
alpha (deg) | Cl | Cd | Cm | Cl/Cd
-20 | -0.6834 | 0.24385 | 0.041 | -2.8025
-19.5 | -0.664 | 0.23799 | 0.0365 | -2.79
-18.5 | -0.6267 | 0.22366 | 0.0276 | -2.802
-18 | -0.6076 | 0.21679 | 0.0232 | -2.8027
-17.5 | -0.5895 | 0.20934 | 0.0188 | -2.816
-17 | -0.5745 | 0.20077 | 0.0144 | -2.8615
-16.5 | -0.5658 | 0.1887 | 0.0098 | -2.9984
-16 | -0.5479 | 0.18202 | 0.0057 | -3.0101
-14.5 | -0.5261 | 0.14924 | -0.0103 | -3.5252
-14 | -0.5127 | 0.14156 | -0.0148 | -3.6218
-13.5 | -0.4976 | 0.13448 | -0.0189 | -3.7002
-13 | -0.4814 | 0.1279 | -0.0228 | -3.7639
-12.5 | -0.5508 | 0.10102 | -0.0367 | -5.4524
-12 | -0.5437 | 0.0936 | -0.0411 | -5.8088
-11.5 | -0.6165 | 0.07215 | -0.0549 | -8.5447
-10.5 | -0.9087 | 0.01488 | -0.071 | -61.0685
-10 | -0.8599 | 0.01216 | -0.0693 | -70.7155
-9.5 | -0.8052 | 0.01035 | -0.0678 | -77.7971
-9 | -0.7475 | 0.00917 | -0.0667 | -81.5158
-8.5 | -0.6876 | 0.00847 | -0.066 | -81.1806
-7.5 | -0.5668 | 0.00744 | -0.065 | -76.1828
-7 | -0.507 | 0.00684 | -0.0646 | -74.1228
-6.5 | -0.4465 | 0.00651 | -0.0645 | -68.5868
-6 | -0.3858 | 0.00627 | -0.0645 | -61.5311
-5 | -0.2654 | 0.00567 | -0.0647 | -46.8078
-4.5 | -0.2052 | 0.00539 | -0.0649 | -38.0705
-4 | -0.145 | 0.00522 | -0.0652 | -27.7778
-3.5 | -0.0847 | 0.00508 | -0.0656 | -16.6732
-3 | -0.0246 | 0.0049 | -0.0661 | -5.0204
-2.5 | 0.0354 | 0.00475 | -0.0665 | 7.4526
-2 | 0.0955 | 0.00465 | -0.0671 | 20.5376
-1.5 | 0.1555 | 0.00453 | -0.0676 | 34.3267
-1 | 0.2154 | 0.00445 | -0.0682 | 48.4045
-0.5 | 0.2751 | 0.00437 | -0.0688 | 62.9519
0.5 | 0.3934 | 0.00398 | -0.0701 | 98.8442
1 | 0.4516 | 0.00359 | -0.0708 | 125.7939
1.5 | 0.509 | 0.00365 | -0.0713 | 139.4521
2.5 | 0.6165 | 0.0053 | -0.0711 | 116.3208
3 | 0.6712 | 0.00577 | -0.071 | 116.3258
3.5 | 0.7266 | 0.0061 | -0.0708 | 119.1148
4 | 0.783 | 0.00635 | -0.0708 | 123.3071
4.5 | 0.8395 | 0.00657 | -0.0707 | 127.7778
5 | 0.8955 | 0.00679 | -0.0704 | 131.8851
5.5 | 0.9499 | 0.00704 | -0.0697 | 134.929
6 | 1.0057 | 0.00733 | -0.0693 | 137.2033
6.5 | 1.0631 | 0.00772 | -0.0693 | 137.7073
7 | 1.1186 | 0.0081 | -0.0688 | 138.0988
7.5 | 1.1726 | 0.00859 | -0.0679 | 136.5076
8 | 1.2261 | 0.00909 | -0.067 | 134.8845
8.5 | 1.2775 | 0.00971 | -0.0655 | 131.5654
9 | 1.3283 | 0.01032 | -0.0639 | 128.7112
9.5 | 1.3757 | 0.01109 | -0.0617 | 124.0487
10 | 1.4206 | 0.01195 | -0.059 | 118.8787
10.5 | 1.4614 | 0.01292 | -0.0556 | 113.1115
11 | 1.4856 | 0.01402 | -0.0491 | 105.9629
11.5 | 1.5177 | 0.01498 | -0.0445 | 101.3151
12 | 1.5459 | 0.01639 | -0.0396 | 94.3197
12.5 | 1.5718 | 0.01814 | -0.0349 | 86.6483
13 | 1.5911 | 0.02054 | -0.0298 | 77.4635
13.5 | 1.6036 | 0.02364 | -0.0247 | 67.8342
14 | 1.6017 | 0.02812 | -0.0193 | 56.9595
14.5 | 1.5878 | 0.03391 | -0.0144 | 46.8239
15 | 1.563 | 0.04113 | -0.0108 | 38.0015
15.5 | 1.5271 | 0.05034 | -0.0093 | 30.3357
16 | 1.4831 | 0.06184 | -0.0107 | 23.9829
16.5 | 1.4483 | 0.07389 | -0.0146 | 19.6008
17 | 1.4109 | 0.08822 | -0.0217 | 15.993
17.5 | 1.3737 | 0.10465 | -0.0316 | 13.1266
18 | 1.3442 | 0.12141 | -0.0426 | 11.0716
18.5 | 1.31 | 0.14057 | -0.0552 | 9.3192

## 119. Re 12M Mach 0.50 (1)
BIGFOIL.COM POLAR EXPORT
NACA65-410 a=0.6
NACA65-410 a=0.6 |  |  |  | Cl Max: | 1.192 | at alpha= | 20 | deg
JavaFoil+Calcfoil stall+Eppler ext transition |  |  |  | L/D Max: | 144.199 | at alpha= | 3 | deg
Re: | 12000000 |  |  | Cd Min: | 0.00412 | at alpha= | 0.5 | deg
Mach: | 0.5 |  |  | Cl=0 at alpha= | -2.7424 | deg
|  |  |  | @ Cl=0.1, Cd= | 0.0051
|  |  |  | @ Cl=0.4, Cd= | 0.0041906
|  |  |  | @ Cl=0.6, Cd= | 0.0046079
alpha (deg) | Cl | Cd | Cm | Cl/Cd
-20 | -0.932 | 0.14581 | -0.028 | -6.391
-19.5 | -0.904 | 0.1419 | -0.027 | -6.37
-19 | -0.876 | 0.13605 | -0.027 | -6.441
-18.5 | -0.85 | 0.12801 | -0.028 | -6.642
-18 | -0.825 | 0.1218 | -0.028 | -6.77
-17.5 | -0.798 | 0.12476 | -0.028 | -6.393
-17 | -0.77 | 0.11999 | -0.028 | -6.415
-16.5 | -0.743 | 0.11327 | -0.028 | -6.562
-16 | -0.718 | 0.10479 | -0.029 | -6.853
-15.5 | -0.694 | 0.09643 | -0.031 | -7.196
-15 | -0.674 | 0.0846 | -0.034 | -7.963
-14.5 | -0.635 | 0.09949 | -0.028 | -6.381
-14 | -0.609 | 0.09179 | -0.029 | -6.635
-13.5 | -0.584 | 0.0832 | -0.031 | -7.022
-13 | -0.56 | 0.07563 | -0.033 | -7.404
-12.5 | -0.544 | 0.06077 | -0.038 | -8.95
-12 | -0.586 | 0.0163 | -0.051 | -35.926
-11.5 | -0.472 | 0.07907 | -0.027 | -5.971
-11 | -0.446 | 0.07002 | -0.029 | -6.369
-10.5 | -0.42 | 0.06493 | -0.03 | -6.464
-10 | -0.395 | 0.05722 | -0.033 | -6.906
-9.5 | -0.377 | 0.04481 | -0.04 | -8.415
-9 | -0.418 | 0.0085 | -0.058 | -49.241
-8.5 | -0.385 | 0.0078 | -0.059 | -49.421
-8 | -0.284 | 0.05094 | -0.029 | -5.567
-7.5 | -0.257 | 0.0479 | -0.029 | -5.357
-7 | -0.23 | 0.04368 | -0.031 | -5.269
-6.5 | -0.205 | 0.0383 | -0.036 | -5.353
-6 | -0.218 | 0.00671 | -0.062 | -32.48
-5.5 | -0.149 | 0.0389 | -0.029 | -3.82
-5 | -0.205 | 0.03535 | -0.032 | -5.796
-4.5 | -0.216 | 0.00659 | -0.064 | -32.717
-4 | -0.161 | 0.00636 | -0.065 | -25.343
-3.5 | -0.099 | 0.00599 | -0.065 | -16.551
-3 | -0.034 | 0.00577 | -0.066 | -5.94
-2.5 | 0.032 | 0.00524 | -0.067 | 6.133
-2 | 0.1 | 0.0051 | -0.067 | 19.527
-1.5 | 0.167 | 0.00505 | -0.068 | 33.183
-1 | 0.236 | 0.00496 | -0.069 | 47.464
-0.5 | 0.304 | 0.00493 | -0.069 | 61.808
0 | 0.372 | 0.00424 | -0.07 | 87.771
0.5 | 0.44 | 0.00412 | -0.071 | 106.809
1 | 0.508 | 0.0042 | -0.071 | 120.823
1.5 | 0.575 | 0.00463 | -0.072 | 124.351
2 | 0.643 | 0.00457 | -0.073 | 140.758
2.5 | 0.707 | 0.00494 | -0.073 | 143.139
3 | 0.771 | 0.00535 | -0.074 | 144.199
3.5 | 0.833 | 0.00794 | -0.075 | 104.905
4 | 0.893 | 0.00833 | -0.075 | 107.192
4.5 | 0.949 | 0.00881 | -0.076 | 107.62
5 | 0.994 | 0.00927 | -0.076 | 107.271
5.5 | 1.026 | 0.00984 | -0.077 | 104.267
6 | 1.031 | 0.01059 | -0.078 | 97.334
6.5 | 0.976 | 0.0115 | -0.078 | 84.853
7 | 0.636 | 0.01229 | -0.079 | 51.73
7.5 | 0.547 | 0.04745 | -0.042 | 11.531
8 | 0.698 | 0.01341 | -0.08 | 52.009
8.5 | 0.727 | 0.01433 | -0.08 | 50.72
9 | 0.626 | 0.05617 | -0.044 | 11.146
9.5 | 0.789 | 0.01494 | -0.081 | 52.812
10 | 0.817 | 0.01639 | -0.082 | 49.85
10.5 | 0.843 | 0.01831 | -0.082 | 46.067
11 | 0.735 | 0.06882 | -0.05 | 10.677
11.5 | 0.754 | 0.0792 | -0.045 | 9.522
12 | 0.93 | 0.02119 | -0.083 | 43.888
12.5 | 0.953 | 0.02396 | -0.083 | 39.776
13 | 0.847 | 0.07975 | -0.057 | 10.625
13.5 | 0.862 | 0.09398 | -0.051 | 9.169
14 | 1.033 | 0.02873 | -0.084 | 35.946
14.5 | 0.924 | 0.09179 | -0.059 | 10.066
15 | 0.956 | 0.09402 | -0.061 | 10.164
15.5 | 0.968 | 0.11049 | -0.056 | 8.76
16 | 0.99 | 0.10976 | -0.054 | 9.015
16.5 | 1.046 | 0.09557 | -0.067 | 10.945
17 | 1.118 | 0.07392 | -0.077 | 15.129
17.5 | 1.095 | 0.10885 | -0.067 | 10.063
18 | 1.094 | 0.13341 | -0.059 | 8.204
18.5 | 1.122 | 0.1378 | -0.061 | 8.144
19 | 1.159 | 0.13429 | -0.065 | 8.628
19.5 | 1.185 | 0.14021 | -0.066 | 8.454
20 | 1.192 | 0.16896 | -0.06 | 7.053

## 120. Re 12M Mach 0.50 (2)
BIGFOIL.COM POLAR EXPORT
NACA65-410 a=0.6
NACA65-410 a=0.6 |  |  |  | Cl Max: | 1.1982 | at alpha= | 6.5 | deg
XFOIL ncrit=9 |  |  |  | L/D Max: | 167.45 | at alpha= | 1.5 | deg
Re: | 12000000 |  |  | Cd Min: | 0.00916 | at alpha= | 6.5 | deg
Mach: | 0.5 |  |  | Cl=0 at alpha= | -99 | deg
|  |  |  | @ Cl=0.1, Cd= | 0.00423
|  |  |  | @ Cl=0.4, Cd= | 0.0041706
|  |  |  | @ Cl=0.6, Cd= | 0.0038605
alpha (deg) | Cl | Cd | Cm | Cl/Cd
0 | 0.384 | 0.00423 | -0.0791 | 90.7801
0.5 | 0.4513 | 0.00398 | -0.0798 | 113.392
1 | 0.5174 | 0.00351 | -0.0806 | 147.4074
1.5 | 0.5844 | 0.00349 | -0.0812 | 167.4499
2 | 0.6404 | 0.00482 | -0.0803 | 132.8631
2.5 | 0.7001 | 0.0056 | -0.0796 | 125.0179
3 | 0.7594 | 0.00626 | -0.0786 | 121.3099
3.5 | 0.8213 | 0.0067 | -0.0776 | 122.5821
4 | 0.8855 | 0.00697 | -0.0768 | 127.0445
4.5 | 0.9498 | 0.00724 | -0.0756 | 131.1878
5 | 1.0129 | 0.00757 | -0.0738 | 133.8045
5.5 | 1.0713 | 0.00793 | -0.0706 | 135.0946
6 | 1.1387 | 0.00847 | -0.069 | 134.4392
6.5 | 1.1982 | 0.00916 | -0.0653 | 130.8079

## 121. Re 14M Mach 0.00 (1)
BIGFOIL.COM POLAR EXPORT
NACA65-410 a=0.6
NACA65-410 a=0.6 |  |  |  | Cl Max: | 1.126 | at alpha= | 9 | deg
JavaFoil+Calcfoil stall+Eppler ext transition |  |  |  | L/D Max: | 143.255 | at alpha= | 6 | deg
Re: | 14000000 |  |  | Cd Min: | 0.00451 | at alpha= | 0.5 | deg
Mach: | 0 |  |  | Cl=0 at alpha= | -2.7414 | deg
|  |  |  | @ Cl=0.1, Cd= | 0.0053121
|  |  |  | @ Cl=0.4, Cd= | 0.004539
|  |  |  | @ Cl=0.6, Cd= | 0.0049743
alpha (deg) | Cl | Cd | Cm | Cl/Cd
-13 | -0.432 | 0.08443 | -0.023 | -5.112
-12.5 | -0.446 | 0.08013 | -0.023 | -5.567
-12 | -0.459 | 0.07657 | -0.023 | -5.992
-11.5 | -0.468 | 0.07225 | -0.023 | -6.471
-11 | -0.469 | 0.06887 | -0.023 | -6.811
-10.5 | -0.468 | 0.06365 | -0.024 | -7.359
-10 | -0.465 | 0.05874 | -0.026 | -7.91
-9.5 | -0.455 | 0.0565 | -0.025 | -8.058
-9 | -0.444 | 0.0513 | -0.027 | -8.663
-8.5 | -0.428 | 0.04817 | -0.028 | -8.888
-8 | -0.502 | 0.0073 | -0.051 | -68.78
-7.5 | -0.471 | 0.00709 | -0.052 | -66.502
-7 | -0.435 | 0.0068 | -0.053 | -64.083
-6.5 | -0.395 | 0.00663 | -0.053 | -59.612
-6 | -0.351 | 0.00644 | -0.054 | -54.533
-5.5 | -0.303 | 0.00623 | -0.054 | -48.701
-5 | -0.253 | 0.00608 | -0.055 | -41.543
-4.5 | -0.2 | 0.00597 | -0.055 | -33.399
-4 | -0.144 | 0.00586 | -0.056 | -24.623
-3.5 | -0.088 | 0.00574 | -0.057 | -15.256
-3 | -0.03 | 0.00567 | -0.057 | -5.303
-2.5 | 0.028 | 0.00557 | -0.058 | 5.035
-2 | 0.087 | 0.00533 | -0.058 | 16.232
-1.5 | 0.145 | 0.00525 | -0.059 | 27.668
-1 | 0.204 | 0.00518 | -0.059 | 39.427
-0.5 | 0.264 | 0.00462 | -0.06 | 57.129
0 | 0.322 | 0.00452 | -0.061 | 71.314
0.5 | 0.381 | 0.00451 | -0.061 | 84.485
1 | 0.44 | 0.0046 | -0.062 | 95.523
1.5 | 0.498 | 0.00455 | -0.062 | 109.412
2 | 0.557 | 0.00479 | -0.063 | 116.189
2.5 | 0.613 | 0.00503 | -0.064 | 121.961
3 | 0.67 | 0.00536 | -0.064 | 124.958
3.5 | 0.726 | 0.00567 | -0.065 | 128.039
4 | 0.781 | 0.00607 | -0.065 | 128.811
4.5 | 0.835 | 0.00619 | -0.066 | 134.896
5 | 0.886 | 0.00642 | -0.067 | 138.013
5.5 | 0.934 | 0.00658 | -0.067 | 142.001
6 | 0.978 | 0.00683 | -0.068 | 143.255
6.5 | 1.019 | 0.00859 | -0.068 | 118.632
7 | 1.055 | 0.00896 | -0.069 | 117.72
7.5 | 1.086 | 0.00938 | -0.069 | 115.796
8 | 1.111 | 0.00987 | -0.07 | 112.552
8.5 | 1.124 | 0.01039 | -0.07 | 108.136
9 | 1.126 | 0.01083 | -0.071 | 104.019
9.5 | 1.12 | 0.0111 | -0.071 | 100.876
10 | 1.104 | 0.01167 | -0.072 | 94.636
10.5 | 1.081 | 0.01246 | -0.072 | 86.738
11 | 1.05 | 0.01337 | -0.073 | 78.539
11.5 | 1.013 | 0.01422 | -0.073 | 71.271
12 | 0.971 | 0.01538 | -0.073 | 63.09
12.5 | 0.909 | 0.01963 | -0.072 | 46.29
13 | 0.744 | 0.07553 | -0.048 | 9.856
13.5 | 0.702 | 0.08398 | -0.045 | 8.353
14 | 0.662 | 0.09036 | -0.043 | 7.324

## 122. Re 14M Mach 0.00 (2)
BIGFOIL.COM POLAR EXPORT
NACA65-410 a=0.6
NACA65-410 a=0.6 |  |  |  | Cl Max: | 1.818 | at alpha= | 19 | deg
XFOIL ncrit=9 |  |  |  | L/D Max: | 142.861 | at alpha= | 7 | deg
Re: | 14000000 |  |  | Cd Min: | 0.05387 | at alpha= | 20 | deg
Mach: | 0 |  |  | Cl=0 at alpha= | -2.7935 | deg
|  |  |  | @ Cl=0.1, Cd= | 0.0045209
|  |  |  | @ Cl=0.4, Cd= | 0.0039385
|  |  |  | @ Cl=0.6, Cd= | 0.0053249
alpha (deg) | Cl | Cd | Cm | Cl/Cd
-17.5 | -1.4124 | 0.02873 | -0.0758 | -49.1612
-17 | -1.4293 | 0.02611 | -0.0682 | -54.7415
-15.5 | -1.3552 | 0.01858 | -0.0613 | -72.9386
-15 | -1.3168 | 0.01675 | -0.0601 | -78.6149
-14.5 | -1.274 | 0.01525 | -0.0592 | -83.541
-14 | -1.2275 | 0.01414 | -0.0587 | -86.8105
-13.5 | -1.179 | 0.0132 | -0.0583 | -89.3182
-13 | -1.129 | 0.01239 | -0.058 | -91.1219
-12.5 | -1.078 | 0.01164 | -0.0579 | -92.6117
-12 | -1.0261 | 0.01098 | -0.0578 | -93.4517
-11.5 | -0.9736 | 0.01035 | -0.0577 | -94.0676
-11 | -0.9212 | 0.00962 | -0.0577 | -95.7588
-10.5 | -0.8684 | 0.00893 | -0.0577 | -97.2452
-10 | -0.8143 | 0.00842 | -0.0578 | -96.7102
-9.5 | -0.7595 | 0.00802 | -0.058 | -94.7007
-9 | -0.7042 | 0.00764 | -0.0583 | -92.1728
-8.5 | -0.6486 | 0.0073 | -0.0586 | -88.8493
-8 | -0.593 | 0.00694 | -0.0588 | -85.4467
-7.5 | -0.5373 | 0.00652 | -0.0591 | -82.408
-7 | -0.4809 | 0.00626 | -0.0595 | -76.8211
-6.5 | -0.4242 | 0.00604 | -0.06 | -70.2318
-6 | -0.3673 | 0.00585 | -0.0604 | -62.7863
-5.5 | -0.3104 | 0.00566 | -0.0609 | -54.841
-5 | -0.2534 | 0.00538 | -0.0613 | -47.1004
-4.5 | -0.1963 | 0.00516 | -0.0618 | -38.0426
-4 | -0.1389 | 0.00503 | -0.0623 | -27.6143
-3 | -0.0238 | 0.00475 | -0.0634 | -5.0105
-1.5 | 0.1491 | 0.00443 | -0.0652 | 33.6569
-1 | 0.2067 | 0.00437 | -0.0657 | 47.2998
-0.5 | 0.2642 | 0.00431 | -0.0663 | 61.2993
0.5 | 0.3782 | 0.00402 | -0.0675 | 94.0796
1 | 0.4344 | 0.00381 | -0.0681 | 114.0157
1.5 | 0.4879 | 0.00398 | -0.0685 | 122.5879
2 | 0.5398 | 0.00485 | -0.0685 | 111.299
2.5 | 0.5941 | 0.00528 | -0.0687 | 112.5189
3 | 0.648 | 0.00569 | -0.0688 | 113.884
3.5 | 0.702 | 0.00594 | -0.069 | 118.1818
4 | 0.7564 | 0.00612 | -0.0691 | 123.5948
4.5 | 0.811 | 0.00631 | -0.0693 | 128.5261
5 | 0.8654 | 0.00648 | -0.0694 | 133.5494
5.5 | 0.9188 | 0.00672 | -0.0693 | 136.7262
6 | 0.9707 | 0.00694 | -0.069 | 139.8703
6.5 | 1.0252 | 0.00724 | -0.0692 | 141.6022
7 | 1.0786 | 0.00755 | -0.0693 | 142.8609
7.5 | 1.1309 | 0.00793 | -0.0692 | 142.6103
8 | 1.1825 | 0.00834 | -0.0689 | 141.7866
8.5 | 1.2334 | 0.00877 | -0.0686 | 140.6385
9 | 1.2828 | 0.00929 | -0.0681 | 138.084
9.5 | 1.332 | 0.00977 | -0.0675 | 136.3357
10 | 1.3797 | 0.01031 | -0.0667 | 133.8215
10.5 | 1.4236 | 0.01108 | -0.0653 | 128.4838
11 | 1.4677 | 0.01175 | -0.0639 | 124.9106
11.5 | 1.5112 | 0.01236 | -0.0625 | 122.2654
12 | 1.552 | 0.01304 | -0.0606 | 119.0184
12.5 | 1.5878 | 0.01373 | -0.0579 | 115.6446
13 | 1.6124 | 0.01449 | -0.0531 | 111.2767
13.5 | 1.6387 | 0.01545 | -0.0491 | 106.0647
14 | 1.6668 | 0.01646 | -0.0458 | 101.2637
14.5 | 1.6934 | 0.01768 | -0.0426 | 95.7805
15 | 1.7181 | 0.01909 | -0.0395 | 90
15.5 | 1.742 | 0.02066 | -0.0365 | 84.3175
16 | 1.7602 | 0.02272 | -0.0333 | 77.4736
16.5 | 1.7849 | 0.02439 | -0.031 | 73.1816
17 | 1.8036 | 0.02658 | -0.0285 | 67.8555
18 | 1.8065 | 0.03438 | -0.0223 | 52.5451
18.5 | 1.808 | 0.0387 | -0.0202 | 46.7183
19 | 1.818 | 0.04243 | -0.0192 | 42.847
19.5 | 1.8179 | 0.0475 | -0.0184 | 38.2716
20 | 1.8102 | 0.05387 | -0.0182 | 33.6031

## 123. Re 14M Mach 0.10 (1)
BIGFOIL.COM POLAR EXPORT
NACA65-410 a=0.6
NACA65-410 a=0.6 |  |  |  | Cl Max: | 1.122 | at alpha= | 8.5 | deg
JavaFoil+Calcfoil stall+Eppler ext transition |  |  |  | L/D Max: | 143.071 | at alpha= | 6 | deg
Re: | 14000000 |  |  | Cd Min: | 0.00449 | at alpha= | 0.5 | deg
Mach: | 0.1 |  |  | Cl=0 at alpha= | -2.7414 | deg
|  |  |  | @ Cl=0.1, Cd= | 0.0053068
|  |  |  | @ Cl=0.4, Cd= | 0.0045303
|  |  |  | @ Cl=0.6, Cd= | 0.0049671
alpha (deg) | Cl | Cd | Cm | Cl/Cd
-13 | -0.404 | 0.08419 | -0.023 | -4.793
-12.5 | -0.421 | 0.08101 | -0.023 | -5.2
-12 | -0.437 | 0.07628 | -0.023 | -5.732
-11.5 | -0.449 | 0.07268 | -0.023 | -6.182
-11 | -0.454 | 0.06836 | -0.023 | -6.642
-10.5 | -0.456 | 0.06368 | -0.024 | -7.158
-10 | -0.454 | 0.05952 | -0.025 | -7.63
-9.5 | -0.447 | 0.0568 | -0.025 | -7.877
-9 | -0.438 | 0.05211 | -0.027 | -8.409
-8.5 | -0.423 | 0.04906 | -0.027 | -8.628
-8 | -0.499 | 0.00734 | -0.052 | -67.992
-7.5 | -0.47 | 0.00708 | -0.052 | -66.364
-7 | -0.435 | 0.00685 | -0.053 | -63.476
-6.5 | -0.395 | 0.00664 | -0.053 | -59.604
-6 | -0.352 | 0.00645 | -0.054 | -54.559
-5.5 | -0.304 | 0.00626 | -0.055 | -48.583
-5 | -0.254 | 0.00611 | -0.055 | -41.495
-4.5 | -0.2 | 0.006 | -0.056 | -33.412
-4 | -0.145 | 0.00587 | -0.056 | -24.684
-3.5 | -0.088 | 0.00578 | -0.057 | -15.235
-3 | -0.03 | 0.00566 | -0.057 | -5.343
-2.5 | 0.028 | 0.0056 | -0.058 | 5.028
-2 | 0.087 | 0.00532 | -0.059 | 16.365
-1.5 | 0.146 | 0.00526 | -0.059 | 27.772
-1 | 0.205 | 0.00518 | -0.06 | 39.637
-0.5 | 0.265 | 0.00466 | -0.06 | 56.905
0 | 0.324 | 0.00452 | -0.061 | 71.617
0.5 | 0.383 | 0.00449 | -0.062 | 85.207
1 | 0.442 | 0.00463 | -0.062 | 95.407
1.5 | 0.501 | 0.00455 | -0.063 | 109.989
2 | 0.56 | 0.00481 | -0.063 | 116.391
2.5 | 0.616 | 0.00503 | -0.064 | 122.565
3 | 0.674 | 0.00535 | -0.065 | 125.886
3.5 | 0.73 | 0.00573 | -0.065 | 127.427
4 | 0.785 | 0.00605 | -0.066 | 129.759
4.5 | 0.839 | 0.00628 | -0.066 | 133.616
5 | 0.89 | 0.0064 | -0.067 | 138.965
5.5 | 0.938 | 0.00666 | -0.067 | 140.867
6 | 0.982 | 0.00686 | -0.068 | 143.071
6.5 | 1.022 | 0.00864 | -0.069 | 118.334
7 | 1.057 | 0.00903 | -0.069 | 117.059
7.5 | 1.087 | 0.00946 | -0.07 | 114.95
8 | 1.111 | 0.00996 | -0.07 | 111.605
8.5 | 1.122 | 0.01048 | -0.071 | 107.049
9 | 1.121 | 0.01097 | -0.071 | 102.124
9.5 | 1.11 | 0.01128 | -0.072 | 98.424
10 | 1.091 | 0.01188 | -0.072 | 91.844
10.5 | 1.063 | 0.0125 | -0.073 | 85.027
11 | 1.025 | 0.01369 | -0.073 | 74.874
11.5 | 0.982 | 0.01463 | -0.073 | 67.153
12 | 0.926 | 0.01711 | -0.073 | 54.119
12.5 | 0.752 | 0.06857 | -0.05 | 10.968
13 | 0.7 | 0.08029 | -0.044 | 8.719
13.5 | 0.656 | 0.08676 | -0.043 | 7.565

## 124. Re 14M Mach 0.10 (2)
BIGFOIL.COM POLAR EXPORT
NACA65-410 a=0.6
NACA65-410 a=0.6 |  |  |  | Cl Max: | 1.7925 | at alpha= | 17 | deg
XFOIL ncrit=9 |  |  |  | L/D Max: | 142.978 | at alpha= | 7 | deg
Re: | 14000000 |  |  | Cd Min: | 0.06592 | at alpha= | 20 | deg
Mach: | 0.1 |  |  | Cl=0 at alpha= | -2.7927 | deg
|  |  |  | @ Cl=0.1, Cd= | 0.0045076
|  |  |  | @ Cl=0.4, Cd= | 0.0039341
|  |  |  | @ Cl=0.6, Cd= | 0.0053086
alpha (deg) | Cl | Cd | Cm | Cl/Cd
-17 | -1.2368 | 0.04137 | -0.0783 | -29.8961
-16.5 | -1.2998 | 0.0323 | -0.0798 | -40.2415
-16 | -1.3331 | 0.02843 | -0.0722 | -46.8906
-15.5 | -1.3271 | 0.0245 | -0.0686 | -54.1673
-15 | -1.3011 | 0.02165 | -0.0664 | -60.097
-14.5 | -1.2699 | 0.01881 | -0.0644 | -67.512
-14 | -1.2339 | 0.01617 | -0.0627 | -76.308
-13.5 | -1.1898 | 0.01441 | -0.0616 | -82.5677
-13 | -1.1408 | 0.01324 | -0.0609 | -86.1631
-12.5 | -1.0897 | 0.01229 | -0.0604 | -88.6656
-12 | -1.0373 | 0.0115 | -0.0601 | -90.2
-11.5 | -0.9841 | 0.01077 | -0.0598 | -91.3742
-11 | -0.9302 | 0.01011 | -0.0596 | -92.0079
-10.5 | -0.8767 | 0.00933 | -0.0594 | -93.9657
-10 | -0.8225 | 0.00863 | -0.0593 | -95.3071
-9.5 | -0.767 | 0.00817 | -0.0593 | -93.88
-9 | -0.711 | 0.00776 | -0.0594 | -91.6237
-8.5 | -0.6547 | 0.0074 | -0.0596 | -88.473
-8 | -0.5981 | 0.00706 | -0.0598 | -84.7167
-7.5 | -0.5419 | 0.0066 | -0.0599 | -82.1061
-7 | -0.485 | 0.0063 | -0.0602 | -76.9841
-6.5 | -0.4277 | 0.00607 | -0.0606 | -70.4613
-6 | -0.3702 | 0.00588 | -0.061 | -62.9592
-5 | -0.2553 | 0.00541 | -0.0618 | -47.1904
-4.5 | -0.1977 | 0.00517 | -0.0622 | -38.2398
-4 | -0.1399 | 0.00504 | -0.0628 | -27.7579
-3 | -0.024 | 0.00476 | -0.0638 | -5.042
-2.5 | 0.0339 | 0.00461 | -0.0644 | 7.3536
-2 | 0.092 | 0.00452 | -0.065 | 20.354
-1.5 | 0.15 | 0.00443 | -0.0655 | 33.86
-1 | 0.208 | 0.00437 | -0.0661 | 47.5973
-0.5 | 0.2658 | 0.00431 | -0.0667 | 61.6705
0 | 0.3233 | 0.00414 | -0.0673 | 78.0918
0.5 | 0.3805 | 0.00401 | -0.0679 | 94.8878
1 | 0.437 | 0.00379 | -0.0685 | 115.3034
1.5 | 0.4909 | 0.00396 | -0.0689 | 123.9646
2 | 0.543 | 0.00485 | -0.0689 | 111.9588
2.5 | 0.5976 | 0.00529 | -0.0691 | 112.9679
3 | 0.6517 | 0.00571 | -0.0692 | 114.1331
3.5 | 0.706 | 0.00596 | -0.0693 | 118.4564
4 | 0.7607 | 0.00614 | -0.0694 | 123.8925
4.5 | 0.8157 | 0.00633 | -0.0696 | 128.8626
5 | 0.8704 | 0.00651 | -0.0697 | 133.702
5.5 | 0.9242 | 0.00675 | -0.0696 | 136.9185
6 | 0.9764 | 0.00698 | -0.0691 | 139.8854
6.5 | 1.0314 | 0.00728 | -0.0693 | 141.6758
7 | 1.0852 | 0.00759 | -0.0693 | 142.9776
7.5 | 1.1377 | 0.008 | -0.0691 | 142.2125
8 | 1.1898 | 0.00841 | -0.0688 | 141.4744
8.5 | 1.2408 | 0.00888 | -0.0683 | 139.7297
9 | 1.2907 | 0.0094 | -0.0676 | 137.3085
9.5 | 1.34 | 0.0099 | -0.0669 | 135.3535
10 | 1.3874 | 0.0105 | -0.0658 | 132.1333
11 | 1.4756 | 0.01197 | -0.0626 | 123.2749
11.5 | 1.5188 | 0.01261 | -0.0609 | 120.4441
12 | 1.5589 | 0.01333 | -0.0587 | 116.9467
12.5 | 1.5873 | 0.01405 | -0.0542 | 112.9751
13 | 1.6139 | 0.01492 | -0.0498 | 108.1702
13.5 | 1.6411 | 0.016 | -0.0459 | 102.5687
14 | 1.6684 | 0.0172 | -0.0425 | 97
14.5 | 1.6932 | 0.01867 | -0.039 | 90.6909
15 | 1.7127 | 0.02059 | -0.0352 | 83.1812
15.5 | 1.735 | 0.02245 | -0.0321 | 77.2829
16 | 1.7415 | 0.02565 | -0.0279 | 67.8947
16.5 | 1.7738 | 0.02685 | -0.0264 | 66.0633
17 | 1.7925 | 0.02927 | -0.0241 | 61.2402
17.5 | 1.7793 | 0.03467 | -0.0202 | 51.321
18 | 1.7855 | 0.03863 | -0.0182 | 46.2206
18.5 | 1.7747 | 0.04468 | -0.0165 | 39.7202
19 | 1.7812 | 0.04929 | -0.016 | 36.1371
19.5 | 1.7707 | 0.05627 | -0.0161 | 31.4679
20 | 1.7452 | 0.06592 | -0.0178 | 26.4745

## 125. Re 14M Mach 0.25 (1)
BIGFOIL.COM POLAR EXPORT
NACA65-410 a=0.6
NACA65-410 a=0.6 |  |  |  | Cl Max: | 1.103 | at alpha= | 8 | deg
JavaFoil+Calcfoil stall+Eppler ext transition |  |  |  | L/D Max: | 140.45 | at alpha= | 5.5 | deg
Re: | 14000000 |  |  | Cd Min: | 0.00445 | at alpha= | 1 | deg
Mach: | 0.25 |  |  | Cl=0 at alpha= | -2.7417 | deg
|  |  |  | @ Cl=0.1, Cd= | 0.0053074
|  |  |  | @ Cl=0.4, Cd= | 0.08877
|  |  |  | @ Cl=0.6, Cd= | 0.08877
alpha (deg) | Cl | Cd | Cm | Cl/Cd
-12.5 | -0.178 | 0.08352 | -0.023 | -2.13
-12 | -0.235 | 0.07783 | -0.024 | -3.024
-11.5 | -0.282 | 0.07371 | -0.024 | -3.828
-11 | -0.316 | 0.06926 | -0.024 | -4.558
-10.5 | -0.344 | 0.0646 | -0.025 | -5.322
-10 | -0.365 | 0.06064 | -0.025 | -6.026
-9.5 | -0.38 | 0.05769 | -0.025 | -6.584
-9 | -0.387 | 0.05495 | -0.025 | -7.046
-8.5 | -0.387 | 0.05232 | -0.025 | -7.397
-8 | -0.381 | 0.04668 | -0.028 | -8.171
-7.5 | -0.453 | 0.00694 | -0.054 | -65.365
-7 | -0.427 | 0.00707 | -0.054 | -60.431
-6.5 | -0.394 | 0.00682 | -0.055 | -57.753
-6 | -0.354 | 0.00657 | -0.055 | -53.853
-5.5 | -0.308 | 0.00639 | -0.056 | -48.19
-5 | -0.258 | 0.00617 | -0.057 | -41.791
-4.5 | -0.205 | 0.00609 | -0.057 | -33.599
-4 | -0.148 | 0.00594 | -0.058 | -24.986
-3.5 | -0.09 | 0.00582 | -0.058 | -15.514
-3 | -0.031 | 0.00569 | -0.059 | -5.447
-2.5 | 0.029 | 0.0056 | -0.06 | 5.164
-2 | 0.089 | 0.00532 | -0.06 | 16.783
-1.5 | 0.15 | 0.00525 | -0.061 | 28.583
-1 | 0.211 | 0.00517 | -0.061 | 40.805
-0.5 | 0.272 | 0.00465 | -0.062 | 58.507
0 | 0.333 | 0.00452 | -0.063 | 73.575
0.5 | 0.393 | 0.00451 | -0.063 | 87.306
1 | 0.454 | 0.00445 | -0.064 | 101.985
1.5 | 0.515 | 0.00462 | -0.064 | 111.491
2 | 0.575 | 0.00485 | -0.065 | 118.451
2.5 | 0.633 | 0.00509 | -0.066 | 124.289
3 | 0.692 | 0.00545 | -0.066 | 126.976
3.5 | 0.749 | 0.0058 | -0.067 | 129.315
4 | 0.806 | 0.00617 | -0.067 | 130.657
4.5 | 0.86 | 0.00642 | -0.068 | 134.101
5 | 0.912 | 0.00656 | -0.069 | 138.946
5.5 | 0.959 | 0.00683 | -0.069 | 140.45
6 | 1.001 | 0.00858 | -0.07 | 116.657
6.5 | 1.038 | 0.00897 | -0.07 | 115.725
7 | 1.068 | 0.00944 | -0.071 | 113.068
7.5 | 1.09 | 0.00996 | -0.072 | 109.422
8 | 1.103 | 0.01049 | -0.072 | 105.119
8.5 | 1.096 | 0.01105 | -0.073 | 99.269
9 | 1.072 | 0.01175 | -0.073 | 91.205
9.5 | 1.031 | 0.01222 | -0.074 | 84.325
10 | 0.973 | 0.01329 | -0.074 | 73.162
10.5 | 0.899 | 0.01438 | -0.074 | 62.541
11 | 0.676 | 0.06865 | -0.04 | 9.851
11.5 | 0.6 | 0.0738 | -0.039 | 8.131
12 | 0.517 | 0.07872 | -0.039 | 6.569
12.5 | 0.428 | 0.08402 | -0.038 | 5.098
13 | 0.334 | 0.08877 | -0.039 | 3.758

## 126. Re 14M Mach 0.25 (2)
BIGFOIL.COM POLAR EXPORT
NACA65-410 a=0.6
NACA65-410 a=0.6 |  |  |  | Cl Max: | 1.6259 | at alpha= | 14 | deg
XFOIL ncrit=9 |  |  |  | L/D Max: | 142.104 | at alpha= | 7 | deg
Re: | 14000000 |  |  | Cd Min: | 0.24374 | at alpha= | -20 | deg
Mach: | 0.25 |  |  | Cl=0 at alpha= | -2.7929 | deg
|  |  |  | @ Cl=0.1, Cd= | 0.0045222
|  |  |  | @ Cl=0.4, Cd= | 0.003979
|  |  |  | @ Cl=0.6, Cd= | 0.0052047
alpha (deg) | Cl | Cd | Cm | Cl/Cd
-20 | -0.6832 | 0.24374 | 0.0409 | -2.803
-19.5 | -0.6638 | 0.23791 | 0.0364 | -2.7901
-17.5 | -0.59 | 0.20971 | 0.0191 | -2.8134
-17 | -0.5848 | 0.19505 | 0.014 | -2.9982
-15 | -0.5411 | 0.15678 | -0.0059 | -3.4513
-14.5 | -0.5285 | 0.14839 | -0.0107 | -3.5616
-14 | -0.5157 | 0.14058 | -0.0152 | -3.6684
-13.5 | -0.5006 | 0.13349 | -0.0194 | -3.7501
-13 | -0.504 | 0.12158 | -0.0256 | -4.1454
-12.5 | -0.5573 | 0.09961 | -0.0375 | -5.5948
-12 | -0.5573 | 0.09084 | -0.0428 | -6.135
-11 | -0.9548 | 0.01783 | -0.0728 | -53.5502
-10.5 | -0.9185 | 0.01324 | -0.0705 | -69.3731
-10 | -0.8649 | 0.01127 | -0.0689 | -76.7436
-9.5 | -0.8071 | 0.01004 | -0.0677 | -80.3884
-9 | -0.7494 | 0.00882 | -0.0665 | -84.966
-8.5 | -0.6894 | 0.00812 | -0.0658 | -84.9015
-8 | -0.6287 | 0.00761 | -0.0652 | -82.615
-7.5 | -0.568 | 0.00718 | -0.0648 | -79.1086
-7 | -0.508 | 0.00664 | -0.0645 | -76.506
-6.5 | -0.4475 | 0.00628 | -0.0643 | -71.258
-6 | -0.3867 | 0.00604 | -0.0644 | -64.0232
-5.5 | -0.3261 | 0.00582 | -0.0645 | -56.0309
-5 | -0.2658 | 0.00555 | -0.0646 | -47.8919
-4.5 | -0.2057 | 0.00526 | -0.0648 | -39.1065
-4 | -0.1454 | 0.00507 | -0.0652 | -28.6785
-3 | -0.0249 | 0.0048 | -0.066 | -5.1875
-2.5 | 0.0352 | 0.00463 | -0.0665 | 7.6026
-2 | 0.0953 | 0.00453 | -0.0671 | 21.0375
-1.5 | 0.1553 | 0.00443 | -0.0676 | 35.0564
-1 | 0.2151 | 0.00438 | -0.0682 | 49.1096
-0.5 | 0.2749 | 0.00431 | -0.0688 | 63.7819
0 | 0.3343 | 0.00415 | -0.0694 | 80.5542
0.5 | 0.3933 | 0.00401 | -0.0701 | 98.0798
1 | 0.4517 | 0.00374 | -0.0707 | 120.7754
1.5 | 0.5075 | 0.00389 | -0.0711 | 130.4627
2 | 0.5604 | 0.00488 | -0.0709 | 114.8361
2.5 | 0.6165 | 0.00534 | -0.0711 | 115.4494
3 | 0.672 | 0.0058 | -0.071 | 115.8621
3.5 | 0.7278 | 0.00608 | -0.071 | 119.7039
4 | 0.7847 | 0.00625 | -0.0711 | 125.552
4.5 | 0.8416 | 0.00646 | -0.0711 | 130.2786
5 | 0.8981 | 0.00668 | -0.0709 | 134.4461
5.5 | 0.9541 | 0.00691 | -0.0706 | 138.0753
6 | 1.0074 | 0.0072 | -0.0696 | 139.9167
6.5 | 1.0656 | 0.0075 | -0.0697 | 142.08
7 | 1.1212 | 0.00789 | -0.0692 | 142.1039
7.5 | 1.1757 | 0.00835 | -0.0685 | 140.8024
8 | 1.2292 | 0.00886 | -0.0675 | 138.7359
8.5 | 1.2816 | 0.00942 | -0.0662 | 136.051
9 | 1.3326 | 0.01005 | -0.0646 | 132.597
9.5 | 1.3806 | 0.01082 | -0.0625 | 127.597
10 | 1.427 | 0.01161 | -0.06 | 122.9113
10.5 | 1.471 | 0.01244 | -0.057 | 118.2476
11 | 1.5026 | 0.01344 | -0.0518 | 111.8006
11.5 | 1.5323 | 0.01434 | -0.0465 | 106.855
12 | 1.5602 | 0.01566 | -0.0414 | 99.6296
12.5 | 1.5867 | 0.01728 | -0.0365 | 91.8229
13 | 1.6079 | 0.01944 | -0.0314 | 82.7109
13.5 | 1.6236 | 0.02219 | -0.0263 | 73.1681
14 | 1.6259 | 0.02622 | -0.0208 | 62.0099
14.5 | 1.6159 | 0.0315 | -0.0156 | 51.2984
15 | 1.5944 | 0.03816 | -0.0115 | 41.782
15.5 | 1.5605 | 0.04675 | -0.0091 | 33.3797
16 | 1.5182 | 0.05749 | -0.0094 | 26.4081
16.5 | 1.4837 | 0.06887 | -0.0123 | 21.5435
17 | 1.4458 | 0.08248 | -0.0182 | 17.5291
17.5 | 1.408 | 0.09808 | -0.027 | 14.3556
18 | 1.3782 | 0.11412 | -0.0373 | 12.0768
18.5 | 1.3452 | 0.13224 | -0.0494 | 10.1724
19 | 1.3112 | 0.15114 | -0.0616 | 8.6754

## 127. Re 14M Mach 0.50 (1)
BIGFOIL.COM POLAR EXPORT
NACA65-410 a=0.6
NACA65-410 a=0.6 |  |  |  | Cl Max: | 1.193 | at alpha= | 20 | deg
JavaFoil+Calcfoil stall+Eppler ext transition |  |  |  | L/D Max: | 143.094 | at alpha= | 3 | deg
Re: | 14000000 |  |  | Cd Min: | 0.00429 | at alpha= | 0.5 | deg
Mach: | 0.5 |  |  | Cl=0 at alpha= | -2.7424 | deg
|  |  |  | @ Cl=0.1, Cd= | 0.00508
|  |  |  | @ Cl=0.4, Cd= | 0.0043076
|  |  |  | @ Cl=0.6, Cd= | 0.0047353
alpha (deg) | Cl | Cd | Cm | Cl/Cd
-20 | -0.933 | 0.1471 | -0.028 | -6.341
-19.5 | -0.905 | 0.14202 | -0.028 | -6.373
-19 | -0.877 | 0.13632 | -0.028 | -6.437
-18.5 | -0.852 | 0.13012 | -0.028 | -6.544
-18 | -0.827 | 0.12106 | -0.029 | -6.828
-17.5 | -0.798 | 0.12399 | -0.028 | -6.435
-17 | -0.771 | 0.11924 | -0.028 | -6.462
-16.5 | -0.744 | 0.11168 | -0.029 | -6.666
-16 | -0.719 | 0.10321 | -0.03 | -6.97
-15.5 | -0.697 | 0.09296 | -0.032 | -7.494
-15 | -0.68 | 0.07787 | -0.036 | -8.736
-14.5 | -0.635 | 0.09806 | -0.028 | -6.478
-14 | -0.609 | 0.09045 | -0.029 | -6.738
-13.5 | -0.585 | 0.0817 | -0.031 | -7.163
-13 | -0.562 | 0.07301 | -0.034 | -7.701
-12.5 | -0.558 | 0.04889 | -0.042 | -11.414
-12 | -0.598 | 0.01293 | -0.053 | -46.257
-11.5 | -0.472 | 0.07905 | -0.028 | -5.973
-11 | -0.446 | 0.06957 | -0.029 | -6.412
-10.5 | -0.42 | 0.06345 | -0.031 | -6.623
-10 | -0.396 | 0.05628 | -0.034 | -7.035
-9.5 | -0.411 | 0.02066 | -0.051 | -19.882
-9 | -0.419 | 0.00821 | -0.058 | -50.993
-8.5 | -0.385 | 0.00765 | -0.059 | -50.343
-8 | -0.284 | 0.05094 | -0.029 | -5.568
-7.5 | -0.257 | 0.04778 | -0.029 | -5.372
-7 | -0.23 | 0.0433 | -0.031 | -5.32
-6.5 | -0.25 | 0.00742 | -0.061 | -33.748
-6 | -0.218 | 0.0066 | -0.062 | -33.033
-5.5 | -0.149 | 0.03862 | -0.029 | -3.849
-5 | -0.205 | 0.03486 | -0.033 | -5.887
-4.5 | -0.216 | 0.00646 | -0.064 | -33.387
-4 | -0.161 | 0.00625 | -0.065 | -25.772
-3.5 | -0.099 | 0.0059 | -0.065 | -16.793
-3 | -0.034 | 0.00572 | -0.066 | -5.994
-2.5 | 0.032 | 0.00518 | -0.067 | 6.202
-2 | 0.1 | 0.00508 | -0.067 | 19.597
-1.5 | 0.167 | 0.00497 | -0.068 | 33.658
-1 | 0.236 | 0.00493 | -0.069 | 47.829
-0.5 | 0.304 | 0.00491 | -0.069 | 62.017
0 | 0.372 | 0.00432 | -0.07 | 86.209
0.5 | 0.44 | 0.00429 | -0.071 | 102.534
1 | 0.508 | 0.00454 | -0.071 | 111.808
1.5 | 0.575 | 0.00475 | -0.072 | 120.987
2 | 0.643 | 0.00471 | -0.073 | 136.534
2.5 | 0.707 | 0.00504 | -0.073 | 140.248
3 | 0.771 | 0.00539 | -0.074 | 143.094
3.5 | 0.833 | 0.00777 | -0.075 | 107.24
4 | 0.893 | 0.00815 | -0.075 | 109.566
4.5 | 0.949 | 0.00856 | -0.076 | 110.852
5 | 0.995 | 0.00904 | -0.077 | 110.041
5.5 | 1.026 | 0.00958 | -0.077 | 107.14
6 | 1.032 | 0.01031 | -0.078 | 100.042
6.5 | 0.977 | 0.0112 | -0.078 | 87.202
7 | 0.636 | 0.01197 | -0.079 | 53.154
7.5 | 0.55 | 0.04612 | -0.046 | 11.915
8 | 0.698 | 0.01307 | -0.08 | 53.445
8.5 | 0.728 | 0.01419 | -0.08 | 51.293
9 | 0.628 | 0.05494 | -0.047 | 11.435
9.5 | 0.79 | 0.01451 | -0.081 | 54.425
10 | 0.818 | 0.01591 | -0.082 | 51.433
10.5 | 0.845 | 0.01768 | -0.082 | 47.776
11 | 0.743 | 0.06393 | -0.056 | 11.623
11.5 | 0.754 | 0.07772 | -0.045 | 9.707
12 | 0.932 | 0.02043 | -0.083 | 45.607
12.5 | 0.956 | 0.02288 | -0.083 | 41.79
13 | 0.885 | 0.05943 | -0.069 | 14.885
13.5 | 0.862 | 0.0923 | -0.052 | 9.343
14 | 1.038 | 0.02692 | -0.084 | 38.551
14.5 | 0.953 | 0.0743 | -0.068 | 12.824
15 | 0.974 | 0.08181 | -0.067 | 11.91
15.5 | 0.97 | 0.10802 | -0.057 | 8.982
16 | 0.989 | 0.11581 | -0.054 | 8.538
16.5 | 1.024 | 0.11445 | -0.059 | 8.945
17 | 1.051 | 0.11968 | -0.061 | 8.779
17.5 | 1.076 | 0.12611 | -0.061 | 8.533
18 | 1.09 | 0.14827 | -0.057 | 7.351
18.5 | 1.116 | 0.15104 | -0.058 | 7.39
19 | 1.145 | 0.15584 | -0.06 | 7.346
19.5 | 1.174 | 0.15765 | -0.062 | 7.445
20 | 1.193 | 0.17538 | -0.06 | 6.8

## 128. Re 14M Mach 0.50 (2)
BIGFOIL.COM POLAR EXPORT
NACA65-410 a=0.6
NACA65-410 a=0.6 |  |  |  | Cl Max: | 1.25 | at alpha= | 7 | deg
XFOIL ncrit=9 |  |  |  | L/D Max: | 161.524 | at alpha= | 1.5 | deg
Re: | 14000000 |  |  | Cd Min: | 0.26581 | at alpha= | -20 | deg
Mach: | 0.5 |  |  | Cl=0 at alpha= | -2.7886 | deg
|  |  |  | @ Cl=0.1, Cd= | 0.0046228
|  |  |  | @ Cl=0.4, Cd= | 0.0041575
|  |  |  | @ Cl=0.6, Cd= | 0.0040076
alpha (deg) | Cl | Cd | Cm | Cl/Cd
-20 | -0.744 | 0.26581 | 0.0517 | -2.799
-19.5 | -0.721 | 0.25767 | 0.0463 | -2.7982
-19 | -0.6975 | 0.25035 | 0.0409 | -2.7861
-18.5 | -0.6779 | 0.24223 | 0.0367 | -2.7986
-18 | -0.6555 | 0.23438 | 0.0319 | -2.7967
-17.5 | -0.6325 | 0.22611 | 0.0268 | -2.7973
-17 | -0.6108 | 0.21757 | 0.0216 | -2.8074
-16.5 | -0.5889 | 0.20904 | 0.0166 | -2.8172
-16 | -0.5672 | 0.20036 | 0.0115 | -2.8309
-15.5 | -0.5471 | 0.1907 | 0.0064 | -2.8689
-15 | -0.5273 | 0.18166 | 0.0014 | -2.9027
-14.5 | -0.5088 | 0.17251 | -0.0036 | -2.9494
-14 | -0.4864 | 0.16517 | -0.0082 | -2.9448
-13.5 | -0.4683 | 0.15636 | -0.0132 | -2.995
-13 | -0.4485 | 0.14837 | -0.018 | -3.0228
-12.5 | -0.4302 | 0.14015 | -0.0227 | -3.0696
-12 | -0.4129 | 0.13199 | -0.0274 | -3.1283
-11.5 | -0.4036 | 0.1217 | -0.0328 | -3.3164
-11 | -0.3941 | 0.11223 | -0.038 | -3.5115
-10.5 | -0.3772 | 0.10503 | -0.0423 | -3.5914
-10 | -0.3678 | 0.09654 | -0.0472 | -3.8098
-9.5 | -0.3597 | 0.08832 | -0.0519 | -4.0727
-9 | -0.3595 | 0.07924 | -0.0571 | -4.5369
-8.5 | -0.3603 | 0.07062 | -0.0622 | -5.102
-8 | -0.3622 | 0.06259 | -0.0672 | -5.7869
-7.5 | -0.379 | 0.05429 | -0.0738 | -6.981
-7 | -0.3864 | 0.0456 | -0.08 | -8.4737
-6 | -0.3688 | 0.02703 | -0.0837 | -13.6441
-5.5 | -0.3449 | 0.01704 | -0.0823 | -20.2406
-5 | -0.3103 | 0.00794 | -0.0798 | -39.0806
-4.5 | -0.2432 | 0.00615 | -0.0779 | -39.5447
-4 | -0.1721 | 0.00546 | -0.0768 | -31.5201
-3.5 | -0.1005 | 0.00516 | -0.0763 | -19.4767
-3 | -0.0296 | 0.00496 | -0.0762 | -5.9677
-2.5 | 0.0404 | 0.00476 | -0.0763 | 8.4874
-2 | 0.1099 | 0.0046 | -0.0766 | 23.8913
-1.5 | 0.1791 | 0.00449 | -0.0771 | 39.8886
-1 | 0.2477 | 0.0044 | -0.0777 | 56.2955
-0.5 | 0.316 | 0.00434 | -0.0783 | 72.8111
0 | 0.3839 | 0.00421 | -0.079 | 91.1876
0.5 | 0.4513 | 0.00399 | -0.0798 | 113.1078
1 | 0.5178 | 0.00364 | -0.0805 | 142.2527
1.5 | 0.5831 | 0.00361 | -0.081 | 161.5235
2 | 0.6392 | 0.00493 | -0.0801 | 129.6552
2.5 | 0.7 | 0.00563 | -0.0796 | 124.3339
3 | 0.7606 | 0.00626 | -0.0787 | 121.5016
3.5 | 0.8236 | 0.00661 | -0.0779 | 124.5991
4 | 0.8885 | 0.00685 | -0.0772 | 129.708
4.5 | 0.9533 | 0.00713 | -0.0761 | 133.7027
5 | 1.0179 | 0.00743 | -0.0746 | 136.9987
5.5 | 1.0799 | 0.0078 | -0.0722 | 138.4487
6 | 1.1443 | 0.00822 | -0.0698 | 139.2092
6.5 | 1.2049 | 0.00887 | -0.0662 | 135.8399
7 | 1.25 | 0.01013 | -0.0595 | 123.3959
7.5 | 1.2395 | 0.01276 | -0.0451 | 97.1395
8 | 1.2382 | 0.01811 | -0.0344 | 68.3711
8.5 | 1.2281 | 0.02613 | -0.0254 | 46.9996
9 | 1.1995 | 0.0332 | -0.0172 | 36.1295
9.5 | 1.1642 | 0.04106 | -0.0118 | 28.3536
10 | 1.1252 | 0.05025 | -0.0098 | 22.392
10.5 | 1.0873 | 0.06082 | -0.0115 | 17.8773
11 | 1.052 | 0.07326 | -0.0171 | 14.3598
11.5 | 1.0235 | 0.08747 | -0.0261 | 11.7012
12 | 1.0016 | 0.10423 | -0.0381 | 9.6095

## 129. Re 16M Mach 0.00 (1)
BIGFOIL.COM POLAR EXPORT
NACA65-410 a=0.6
NACA65-410 a=0.6 |  |  |  | Cl Max: | 1.127 | at alpha= | 9 | deg
JavaFoil+Calcfoil stall+Eppler ext transition |  |  |  | L/D Max: | 146.531 | at alpha= | 6.5 | deg
Re: | 16000000 |  |  | Cd Min: | 0.0047 | at alpha= | 0 | deg
Mach: | 0 |  |  | Cl=0 at alpha= | -2.7414 | deg
|  |  |  | @ Cl=0.1, Cd= | 0.005435
|  |  |  | @ Cl=0.4, Cd= | 0.0047993
|  |  |  | @ Cl=0.6, Cd= | 0.005082
alpha (deg) | Cl | Cd | Cm | Cl/Cd
-13 | -0.432 | 0.08416 | -0.023 | -5.13
-12.5 | -0.446 | 0.08012 | -0.023 | -5.57
-12 | -0.459 | 0.07624 | -0.023 | -6.019
-11.5 | -0.468 | 0.07203 | -0.023 | -6.494
-11 | -0.469 | 0.06858 | -0.023 | -6.843
-10.5 | -0.469 | 0.06335 | -0.024 | -7.397
-10 | -0.464 | 0.05909 | -0.025 | -7.856
-9.5 | -0.455 | 0.05624 | -0.025 | -8.097
-9 | -0.445 | 0.05049 | -0.028 | -8.822
-8.5 | -0.429 | 0.04728 | -0.029 | -9.077
-8 | -0.502 | 0.0072 | -0.051 | -69.722
-7.5 | -0.471 | 0.00698 | -0.052 | -67.521
-7 | -0.436 | 0.00675 | -0.053 | -64.484
-6.5 | -0.395 | 0.00652 | -0.053 | -60.594
-6 | -0.351 | 0.00632 | -0.054 | -55.552
-5.5 | -0.303 | 0.00616 | -0.054 | -49.235
-5 | -0.253 | 0.00602 | -0.055 | -41.992
-4.5 | -0.2 | 0.0059 | -0.055 | -33.796
-4 | -0.144 | 0.00578 | -0.056 | -24.997
-3.5 | -0.088 | 0.0057 | -0.057 | -15.363
-3 | -0.03 | 0.0056 | -0.057 | -5.371
-2.5 | 0.028 | 0.00554 | -0.058 | 5.065
-2 | 0.087 | 0.0055 | -0.058 | 15.728
-1.5 | 0.145 | 0.00521 | -0.059 | 27.895
-1 | 0.204 | 0.00514 | -0.059 | 39.715
-0.5 | 0.264 | 0.00474 | -0.06 | 55.622
0 | 0.322 | 0.0047 | -0.061 | 68.614
0.5 | 0.381 | 0.00478 | -0.061 | 79.642
1 | 0.44 | 0.00484 | -0.062 | 90.927
1.5 | 0.498 | 0.0047 | -0.062 | 106.081
2 | 0.557 | 0.00489 | -0.063 | 113.957
2.5 | 0.613 | 0.00514 | -0.064 | 119.334
3 | 0.67 | 0.00539 | -0.064 | 124.343
3.5 | 0.726 | 0.00568 | -0.065 | 127.976
4 | 0.782 | 0.00595 | -0.065 | 131.316
4.5 | 0.835 | 0.00607 | -0.066 | 137.613
5 | 0.886 | 0.00627 | -0.067 | 141.241
5.5 | 0.934 | 0.00652 | -0.067 | 143.354
6 | 0.979 | 0.0067 | -0.068 | 145.942
6.5 | 1.019 | 0.00696 | -0.068 | 146.531
7 | 1.055 | 0.0088 | -0.069 | 119.941
7.5 | 1.086 | 0.00919 | -0.069 | 118.141
8 | 1.112 | 0.00961 | -0.07 | 115.697
8.5 | 1.124 | 0.01015 | -0.07 | 110.822
9 | 1.127 | 0.0106 | -0.071 | 106.278
9.5 | 1.12 | 0.01115 | -0.071 | 100.466
10 | 1.105 | 0.01146 | -0.072 | 96.488
10.5 | 1.082 | 0.0122 | -0.072 | 88.694
11 | 1.051 | 0.01308 | -0.073 | 80.335
11.5 | 1.015 | 0.01384 | -0.073 | 73.289
12 | 0.97 | 0.01528 | -0.073 | 63.458
12.5 | 0.917 | 0.01767 | -0.073 | 51.926
13 | 0.772 | 0.05807 | -0.058 | 13.287
13.5 | 0.705 | 0.08118 | -0.047 | 8.68
14 | 0.663 | 0.0886 | -0.045 | 7.489

## 130. Re 16M Mach 0.00 (2)
BIGFOIL.COM POLAR EXPORT
NACA65-410 a=0.6
NACA65-410 a=0.6 |  |  |  | Cl Max: | 1.8435 | at alpha= | 19.5 | deg
XFOIL ncrit=9 |  |  |  | L/D Max: | 146.594 | at alpha= | 7 | deg
Re: | 16000000 |  |  | Cd Min: | 0.05023 | at alpha= | 20 | deg
Mach: | 0 |  |  | Cl=0 at alpha= | -2.7912 | deg
|  |  |  | @ Cl=0.1, Cd= | 0.0044293
|  |  |  | @ Cl=0.4, Cd= | 0.0040245
|  |  |  | @ Cl=0.6, Cd= | 0.005322
alpha (deg) | Cl | Cd | Cm | Cl/Cd
-19 | -1.3673 | 0.04532 | -0.0731 | -30.1699
-18.5 | -1.3893 | 0.03716 | -0.0781 | -37.387
-18 | -1.4379 | 0.02954 | -0.0779 | -48.6764
-17.5 | -1.465 | 0.02671 | -0.07 | -54.8484
-17 | -1.4524 | 0.02424 | -0.0665 | -59.9175
-16.5 | -1.4263 | 0.02212 | -0.0642 | -64.4801
-16 | -1.3929 | 0.02031 | -0.0626 | -68.582
-15.5 | -1.3551 | 0.01868 | -0.0613 | -72.5428
-15 | -1.3196 | 0.01643 | -0.0598 | -80.3165
-14.5 | -1.2769 | 0.01489 | -0.0589 | -85.7555
-14 | -1.2307 | 0.0137 | -0.0584 | -89.8321
-13.5 | -1.1821 | 0.01275 | -0.058 | -92.7137
-13 | -1.1318 | 0.01197 | -0.0577 | -94.553
-12.5 | -1.0805 | 0.01126 | -0.0576 | -95.9591
-12 | -1.0284 | 0.01061 | -0.0575 | -96.9274
-11 | -0.9225 | 0.00942 | -0.0575 | -97.9299
-10.5 | -0.8695 | 0.00874 | -0.0575 | -99.4851
-10 | -0.8156 | 0.00819 | -0.0577 | -99.5849
-9.5 | -0.7606 | 0.00779 | -0.0579 | -97.638
-9 | -0.7053 | 0.00743 | -0.0581 | -94.926
-8.5 | -0.6496 | 0.0071 | -0.0584 | -91.493
-7.5 | -0.5379 | 0.00638 | -0.0591 | -84.3103
-7 | -0.4816 | 0.0061 | -0.0594 | -78.9508
-5 | -0.2538 | 0.00529 | -0.0613 | -47.9773
-4.5 | -0.1967 | 0.00505 | -0.0617 | -38.9505
-3 | -0.0241 | 0.00467 | -0.0634 | -5.1606
-2.5 | 0.0336 | 0.00451 | -0.064 | 7.4501
-1.5 | 0.1488 | 0.00437 | -0.0651 | 34.0503
-1 | 0.2064 | 0.00432 | -0.0657 | 47.7778
-0.5 | 0.2639 | 0.00427 | -0.0663 | 61.8033
0 | 0.321 | 0.00416 | -0.0669 | 77.1635
0.5 | 0.3779 | 0.00406 | -0.0675 | 93.0788
1 | 0.4339 | 0.00397 | -0.0681 | 109.2947
1.5 | 0.4866 | 0.00421 | -0.0684 | 115.5819
2 | 0.5396 | 0.0049 | -0.0685 | 110.1224
2.5 | 0.5943 | 0.00528 | -0.0687 | 112.5568
3 | 0.6486 | 0.00568 | -0.0689 | 114.1901
3.5 | 0.7029 | 0.00594 | -0.0691 | 118.3333
4 | 0.7577 | 0.00607 | -0.0693 | 124.827
4.5 | 0.8124 | 0.00623 | -0.0695 | 130.4013
5 | 0.867 | 0.00641 | -0.0697 | 135.2574
5.5 | 0.921 | 0.00661 | -0.0698 | 139.3343
6 | 0.974 | 0.00685 | -0.0696 | 142.1898
6.5 | 1.0247 | 0.0071 | -0.069 | 144.3239
7 | 1.0804 | 0.00737 | -0.0696 | 146.5943
7.5 | 1.1327 | 0.00776 | -0.0694 | 145.9665
8 | 1.1847 | 0.00815 | -0.0693 | 145.362
8.5 | 1.2356 | 0.00859 | -0.069 | 143.8417
9 | 1.2855 | 0.00908 | -0.0685 | 141.5749
9.5 | 1.335 | 0.00955 | -0.068 | 139.7906
10 | 1.3828 | 0.01009 | -0.0672 | 137.0466
10.5 | 1.4277 | 0.0108 | -0.0659 | 132.1944
11 | 1.4729 | 0.01142 | -0.0648 | 128.9755
11.5 | 1.5171 | 0.01201 | -0.0635 | 126.3197
12 | 1.5589 | 0.01267 | -0.0618 | 123.0387
12.5 | 1.5981 | 0.01336 | -0.0597 | 119.6183
13 | 1.6244 | 0.01406 | -0.0551 | 115.5334
13.5 | 1.6498 | 0.01494 | -0.0508 | 110.4284
14 | 1.6772 | 0.01593 | -0.0472 | 105.2856
14.5 | 1.7035 | 0.01711 | -0.0439 | 99.5617
15 | 1.7274 | 0.01853 | -0.0405 | 93.2218
15.5 | 1.751 | 0.02008 | -0.0374 | 87.2012
16.5 | 1.7947 | 0.02365 | -0.0318 | 75.8858
17 | 1.8154 | 0.02566 | -0.0294 | 70.7482
17.5 | 1.8135 | 0.02965 | -0.0255 | 61.1636
18 | 1.8253 | 0.03265 | -0.0233 | 55.9051
18.5 | 1.8303 | 0.03649 | -0.0211 | 50.1589
19 | 1.8411 | 0.04001 | -0.0198 | 46.016
19.5 | 1.8435 | 0.04463 | -0.0187 | 41.3063
20 | 1.8403 | 0.05023 | -0.0182 | 36.6375

## 131. Re 16M Mach 0.10 (1)
BIGFOIL.COM POLAR EXPORT
NACA65-410 a=0.6
NACA65-410 a=0.6 |  |  |  | Cl Max: | 1.122 | at alpha= | 8.5 | deg
JavaFoil+Calcfoil stall+Eppler ext transition |  |  |  | L/D Max: | 146.599 | at alpha= | 6.5 | deg
Re: | 16000000 |  |  | Cd Min: | 0.00468 | at alpha= | 0 | deg
Mach: | 0.1 |  |  | Cl=0 at alpha= | -2.7414 | deg
|  |  |  | @ Cl=0.1, Cd= | 0.0052624
|  |  |  | @ Cl=0.4, Cd= | 0.0048073
|  |  |  | @ Cl=0.6, Cd= | 0.0050571
alpha (deg) | Cl | Cd | Cm | Cl/Cd
-13 | -0.404 | 0.08419 | -0.023 | -4.793
-12.5 | -0.421 | 0.08002 | -0.023 | -5.266
-12 | -0.437 | 0.07602 | -0.023 | -5.753
-11.5 | -0.449 | 0.07174 | -0.023 | -6.264
-11 | -0.454 | 0.06812 | -0.023 | -6.668
-10.5 | -0.456 | 0.06386 | -0.024 | -7.141
-10 | -0.454 | 0.05968 | -0.025 | -7.604
-9.5 | -0.447 | 0.05651 | -0.025 | -7.919
-9 | -0.438 | 0.0518 | -0.027 | -8.463
-8.5 | -0.424 | 0.04836 | -0.028 | -8.769
-8 | -0.499 | 0.00721 | -0.052 | -69.181
-7.5 | -0.47 | 0.00697 | -0.052 | -67.376
-7 | -0.435 | 0.00681 | -0.053 | -63.846
-6.5 | -0.395 | 0.00654 | -0.053 | -60.471
-6 | -0.352 | 0.00635 | -0.054 | -55.41
-5.5 | -0.304 | 0.00615 | -0.055 | -49.438
-5 | -0.254 | 0.00604 | -0.055 | -41.967
-4.5 | -0.2 | 0.00594 | -0.056 | -33.719
-4 | -0.145 | 0.0058 | -0.056 | -24.998
-3.5 | -0.088 | 0.00569 | -0.057 | -15.477
-3 | -0.03 | 0.00562 | -0.057 | -5.383
-2.5 | 0.028 | 0.00552 | -0.058 | 5.106
-2 | 0.087 | 0.00528 | -0.059 | 16.493
-1.5 | 0.146 | 0.0052 | -0.059 | 28.098
-1 | 0.205 | 0.00515 | -0.06 | 39.89
-0.5 | 0.265 | 0.00472 | -0.06 | 56.106
0 | 0.324 | 0.00468 | -0.061 | 69.158
0.5 | 0.383 | 0.00479 | -0.062 | 79.99
1 | 0.442 | 0.00485 | -0.062 | 91.063
1.5 | 0.501 | 0.00468 | -0.063 | 107.074
2 | 0.56 | 0.0049 | -0.063 | 114.16
2.5 | 0.616 | 0.00512 | -0.064 | 120.333
3 | 0.674 | 0.00542 | -0.065 | 124.317
3.5 | 0.73 | 0.00573 | -0.065 | 127.394
4 | 0.785 | 0.00593 | -0.066 | 132.342
4.5 | 0.839 | 0.00614 | -0.066 | 136.685
5 | 0.89 | 0.0063 | -0.067 | 141.328
5.5 | 0.938 | 0.00651 | -0.067 | 144.058
6 | 0.982 | 0.00677 | -0.068 | 145.033
6.5 | 1.022 | 0.00697 | -0.069 | 146.599
7 | 1.058 | 0.00886 | -0.069 | 119.428
7.5 | 1.088 | 0.00926 | -0.07 | 117.435
8 | 1.112 | 0.00969 | -0.07 | 114.723
8.5 | 1.122 | 0.01025 | -0.071 | 109.448
9 | 1.122 | 0.01072 | -0.071 | 104.595
9.5 | 1.111 | 0.01128 | -0.072 | 98.483
10 | 1.092 | 0.01161 | -0.072 | 94.052
10.5 | 1.064 | 0.01221 | -0.073 | 87.164
11 | 1.027 | 0.01335 | -0.073 | 76.893
11.5 | 0.984 | 0.01418 | -0.073 | 69.4
12 | 0.931 | 0.01611 | -0.073 | 57.762
12.5 | 0.767 | 0.05926 | -0.056 | 12.949
13 | 0.703 | 0.07775 | -0.046 | 9.042
13.5 | 0.658 | 0.08498 | -0.044 | 7.742

## 132. Re 16M Mach 0.10 (2)
BIGFOIL.COM POLAR EXPORT
NACA65-410 a=0.6
NACA65-410 a=0.6 |  |  |  | Cl Max: | 1.8111 | at alpha= | 19 | deg
XFOIL ncrit=9 |  |  |  | L/D Max: | 146.509 | at alpha= | 7 | deg
Re: | 16000000 |  |  | Cd Min: | 0.06014 | at alpha= | 20 | deg
Mach: | 0.1 |  |  | Cl=0 at alpha= | -2.7914 | deg
|  |  |  | @ Cl=0.1, Cd= | 0.0044301
|  |  |  | @ Cl=0.4, Cd= | 0.0040285
|  |  |  | @ Cl=0.6, Cd= | 0.0053069
alpha (deg) | Cl | Cd | Cm | Cl/Cd
-17.5 | -1.2544 | 0.04507 | -0.0759 | -27.8323
-17 | -1.3263 | 0.03321 | -0.0816 | -39.9368
-16.5 | -1.3698 | 0.02891 | -0.0745 | -47.3815
-16 | -1.368 | 0.02545 | -0.0701 | -53.7525
-15.5 | -1.3471 | 0.02243 | -0.0674 | -60.058
-15 | -1.3144 | 0.0201 | -0.0655 | -65.393
-14.5 | -1.2757 | 0.0181 | -0.064 | -70.4807
-14 | -1.2368 | 0.01581 | -0.0625 | -78.229
-13.5 | -1.1926 | 0.01403 | -0.0614 | -85.0036
-13 | -1.1439 | 0.01279 | -0.0607 | -89.4371
-12.5 | -1.0925 | 0.01187 | -0.0602 | -92.0388
-12 | -1.0398 | 0.0111 | -0.0598 | -93.6757
-11.5 | -0.9863 | 0.0104 | -0.0596 | -94.8365
-10.5 | -0.8779 | 0.00913 | -0.0592 | -96.1555
-10 | -0.8238 | 0.00841 | -0.0591 | -97.9548
-9.5 | -0.7682 | 0.00793 | -0.0591 | -96.8726
-9 | -0.7121 | 0.00754 | -0.0593 | -94.443
-8.5 | -0.6557 | 0.00719 | -0.0594 | -91.1961
-7.5 | -0.5425 | 0.00647 | -0.0599 | -83.8485
-7 | -0.4857 | 0.00614 | -0.0601 | -79.1042
-6.5 | -0.4283 | 0.0059 | -0.0605 | -72.5932
-6 | -0.3708 | 0.00572 | -0.0609 | -64.8252
-5.5 | -0.3133 | 0.00552 | -0.0613 | -56.7572
-5 | -0.2556 | 0.00531 | -0.0618 | -48.1356
-4.5 | -0.1981 | 0.00506 | -0.0622 | -39.1502
-4 | -0.1402 | 0.00491 | -0.0627 | -28.554
-2.5 | 0.0338 | 0.00451 | -0.0644 | 7.4945
-2 | 0.0918 | 0.00444 | -0.0649 | 20.6757
-1.5 | 0.1498 | 0.00437 | -0.0655 | 34.2792
-1 | 0.2077 | 0.00432 | -0.0661 | 48.0787
-0.5 | 0.2656 | 0.00427 | -0.0667 | 62.2014
0 | 0.323 | 0.00416 | -0.0673 | 77.6442
0.5 | 0.3803 | 0.00406 | -0.0679 | 93.67
1 | 0.4366 | 0.00397 | -0.0685 | 109.9748
1.5 | 0.4895 | 0.00421 | -0.0688 | 116.2708
2 | 0.5427 | 0.0049 | -0.0688 | 110.7551
2.5 | 0.5977 | 0.00529 | -0.0691 | 112.9868
3 | 0.6522 | 0.00569 | -0.0692 | 114.6221
3.5 | 0.7069 | 0.00596 | -0.0694 | 118.6074
4 | 0.762 | 0.00608 | -0.0696 | 125.3289
4.5 | 0.8171 | 0.00625 | -0.0698 | 130.736
5 | 0.8721 | 0.00644 | -0.07 | 135.4193
5.5 | 0.9265 | 0.00664 | -0.07 | 139.5331
6 | 0.9797 | 0.00689 | -0.0698 | 142.1916
6.5 | 1.0308 | 0.00714 | -0.0691 | 144.3697
7 | 1.0871 | 0.00742 | -0.0696 | 146.5094
7.5 | 1.1397 | 0.00783 | -0.0694 | 145.5556
8 | 1.1922 | 0.00821 | -0.0692 | 145.2132
8.5 | 1.2431 | 0.0087 | -0.0687 | 142.8851
9 | 1.2936 | 0.00917 | -0.0681 | 141.0687
9.5 | 1.343 | 0.00969 | -0.0674 | 138.5965
10 | 1.3905 | 0.01029 | -0.0663 | 135.1312
10.5 | 1.4363 | 0.01097 | -0.065 | 130.9298
11 | 1.4813 | 0.01162 | -0.0635 | 127.4785
11.5 | 1.5253 | 0.01225 | -0.062 | 124.5143
12 | 1.5665 | 0.01295 | -0.0599 | 120.9653
12.5 | 1.6004 | 0.01365 | -0.0565 | 117.2454
13 | 1.6249 | 0.01447 | -0.0515 | 112.2944
13.5 | 1.652 | 0.01546 | -0.0475 | 106.8564
14 | 1.6777 | 0.01669 | -0.0437 | 100.5213
14.5 | 1.7014 | 0.01819 | -0.0399 | 93.5349
15.5 | 1.7392 | 0.0222 | -0.0324 | 78.3423
16 | 1.7571 | 0.02444 | -0.0292 | 71.8944
17.5 | 1.8 | 0.03278 | -0.0212 | 54.9115
18 | 1.8081 | 0.03643 | -0.0191 | 49.6322
18.5 | 1.8038 | 0.04163 | -0.0171 | 43.3293
19 | 1.8111 | 0.04593 | -0.0162 | 39.4317
19.5 | 1.8052 | 0.05209 | -0.0158 | 34.6554
20 | 1.7881 | 0.06014 | -0.0165 | 29.7323

## 133. Re 16M Mach 0.25 (1)
BIGFOIL.COM POLAR EXPORT
NACA65-410 a=0.6
NACA65-410 a=0.6 |  |  |  | Cl Max: | 1.104 | at alpha= | 8 | deg
JavaFoil+Calcfoil stall+Eppler ext transition |  |  |  | L/D Max: | 143.504 | at alpha= | 5.5 | deg
Re: | 16000000 |  |  | Cd Min: | 0.00464 | at alpha= | 1 | deg
Mach: | 0.25 |  |  | Cl=0 at alpha= | -2.7417 | deg
|  |  |  | @ Cl=0.1, Cd= | 0.0052992
|  |  |  | @ Cl=0.4, Cd= | 0.08826
|  |  |  | @ Cl=0.6, Cd= | 0.08826
alpha (deg) | Cl | Cd | Cm | Cl/Cd
-12.5 | -0.178 | 0.08307 | -0.024 | -2.142
-12 | -0.235 | 0.07732 | -0.024 | -3.044
-11.5 | -0.282 | 0.07308 | -0.024 | -3.862
-11 | -0.316 | 0.06932 | -0.024 | -4.556
-10.5 | -0.344 | 0.06446 | -0.025 | -5.334
-10 | -0.365 | 0.06067 | -0.025 | -6.022
-9.5 | -0.38 | 0.05743 | -0.025 | -6.616
-9 | -0.387 | 0.05459 | -0.025 | -7.095
-8.5 | -0.387 | 0.05201 | -0.025 | -7.445
-8 | -0.382 | 0.04629 | -0.029 | -8.251
-7.5 | -0.453 | 0.00718 | -0.054 | -63.197
-7 | -0.427 | 0.00697 | -0.054 | -61.263
-6.5 | -0.394 | 0.00666 | -0.055 | -59.079
-6 | -0.354 | 0.00647 | -0.055 | -54.647
-5.5 | -0.308 | 0.00627 | -0.056 | -49.156
-5 | -0.258 | 0.00609 | -0.057 | -42.368
-4.5 | -0.205 | 0.00598 | -0.057 | -34.195
-4 | -0.148 | 0.00583 | -0.058 | -25.461
-3.5 | -0.09 | 0.00575 | -0.058 | -15.693
-3 | -0.031 | 0.00567 | -0.059 | -5.468
-2.5 | 0.029 | 0.00557 | -0.06 | 5.192
-2 | 0.089 | 0.00531 | -0.06 | 16.841
-1.5 | 0.15 | 0.00525 | -0.061 | 28.611
-1 | 0.211 | 0.00516 | -0.061 | 40.894
-0.5 | 0.272 | 0.00478 | -0.062 | 57.006
0 | 0.333 | 0.0047 | -0.063 | 70.876
0.5 | 0.393 | 0.00482 | -0.063 | 81.655
1 | 0.454 | 0.00464 | -0.064 | 97.809
1.5 | 0.515 | 0.00475 | -0.064 | 108.407
2 | 0.575 | 0.00494 | -0.065 | 116.322
2.5 | 0.633 | 0.00519 | -0.066 | 121.961
3 | 0.692 | 0.00551 | -0.066 | 125.527
3.5 | 0.749 | 0.00587 | -0.067 | 127.781
4 | 0.806 | 0.00604 | -0.067 | 133.381
4.5 | 0.861 | 0.00627 | -0.068 | 137.274
5 | 0.912 | 0.00643 | -0.069 | 141.821
5.5 | 0.959 | 0.00668 | -0.069 | 143.504
6 | 1.001 | 0.00842 | -0.07 | 118.935
6.5 | 1.038 | 0.00879 | -0.07 | 118.127
7 | 1.068 | 0.00925 | -0.071 | 115.531
7.5 | 1.09 | 0.00974 | -0.072 | 111.94
8 | 1.104 | 0.01025 | -0.072 | 107.637
8.5 | 1.097 | 0.0108 | -0.073 | 101.596
9 | 1.072 | 0.01148 | -0.073 | 93.426
9.5 | 1.032 | 0.01219 | -0.074 | 84.631
10 | 0.974 | 0.01301 | -0.074 | 74.822
10.5 | 0.901 | 0.01395 | -0.074 | 64.603
11 | 0.676 | 0.06904 | -0.04 | 9.792
11.5 | 0.6 | 0.07336 | -0.04 | 8.184
12 | 0.518 | 0.0776 | -0.039 | 6.669
12.5 | 0.429 | 0.08362 | -0.038 | 5.124
13 | 0.334 | 0.08826 | -0.039 | 3.781

## 134. Re 16M Mach 0.25 (2)
BIGFOIL.COM POLAR EXPORT
NACA65-410 a=0.6
NACA65-410 a=0.6 |  |  |  | Cl Max: | 1.6451 | at alpha= | 14 | deg
XFOIL ncrit=9 |  |  |  | L/D Max: | 145.492 | at alpha= | 7 | deg
Re: | 16000000 |  |  | Cd Min: | 0.18159 | at alpha= | -16 | deg
Mach: | 0.25 |  |  | Cl=0 at alpha= | -2.7907 | deg
|  |  |  | @ Cl=0.1, Cd= | 0.0044435
|  |  |  | @ Cl=0.4, Cd= | 0.0040234
|  |  |  | @ Cl=0.6, Cd= | 0.0052266
alpha (deg) | Cl | Cd | Cm | Cl/Cd
-16 | -0.5491 | 0.18159 | 0.0056 | -3.0238
-15 | -0.5413 | 0.15669 | -0.006 | -3.4546
-14.5 | -0.5297 | 0.14794 | -0.0109 | -3.5805
-14 | -0.5173 | 0.14006 | -0.0154 | -3.6934
-13.5 | -0.5034 | 0.1326 | -0.0198 | -3.7964
-13 | -0.4879 | 0.1259 | -0.0238 | -3.8753
-12 | -0.7249 | 0.05855 | -0.069 | -12.3809
-11.5 | -0.7424 | 0.05053 | -0.0756 | -14.6923
-11 | -0.9719 | 0.01518 | -0.0721 | -64.025
-10.5 | -0.9243 | 0.01228 | -0.0702 | -75.2687
-10 | -0.8684 | 0.01069 | -0.0686 | -81.2348
-9.5 | -0.8096 | 0.0096 | -0.0675 | -84.3333
-9 | -0.7507 | 0.00859 | -0.0664 | -87.3923
-8.5 | -0.6908 | 0.00785 | -0.0656 | -88
-8 | -0.63 | 0.00736 | -0.0651 | -85.5978
-7 | -0.5086 | 0.00649 | -0.0644 | -78.3667
-6.5 | -0.4482 | 0.00611 | -0.0642 | -73.3552
-6 | -0.3874 | 0.00588 | -0.0643 | -65.8844
-5.5 | -0.3267 | 0.00564 | -0.0644 | -57.9255
-4.5 | -0.206 | 0.00516 | -0.0648 | -39.9225
-4 | -0.1457 | 0.00495 | -0.0651 | -29.4343
-3.5 | -0.0854 | 0.00482 | -0.0655 | -17.7178
-2.5 | 0.035 | 0.00453 | -0.0665 | 7.7263
-2 | 0.0951 | 0.00445 | -0.067 | 21.3708
-1.5 | 0.1551 | 0.00437 | -0.0676 | 35.492
-1 | 0.2149 | 0.00431 | -0.0682 | 49.8608
-0.5 | 0.2746 | 0.00427 | -0.0688 | 64.3091
0 | 0.3341 | 0.00415 | -0.0694 | 80.506
0.5 | 0.3931 | 0.00404 | -0.0701 | 97.302
1 | 0.4514 | 0.0039 | -0.0707 | 115.7436
1.5 | 0.5058 | 0.00415 | -0.0709 | 121.8795
2 | 0.5601 | 0.00493 | -0.0709 | 113.6105
2.5 | 0.6166 | 0.00535 | -0.0711 | 115.2523
3 | 0.6725 | 0.00579 | -0.0711 | 116.1485
3.5 | 0.729 | 0.00606 | -0.0712 | 120.297
4 | 0.7861 | 0.00619 | -0.0713 | 126.9952
4.5 | 0.8433 | 0.00637 | -0.0713 | 132.3862
5 | 0.9 | 0.00659 | -0.0712 | 136.5706
5.5 | 0.9566 | 0.0068 | -0.0711 | 140.6765
6 | 1.0116 | 0.0071 | -0.0705 | 142.4789
6.5 | 1.0639 | 0.00733 | -0.0692 | 145.1432
7 | 1.1232 | 0.00772 | -0.0695 | 145.4922
7.5 | 1.1782 | 0.00815 | -0.0689 | 144.5644
8 | 1.2318 | 0.00868 | -0.0679 | 141.9124
8.5 | 1.285 | 0.0092 | -0.0667 | 139.6739
9 | 1.336 | 0.00984 | -0.0651 | 135.7724
9.5 | 1.3845 | 0.01059 | -0.063 | 130.7365
10 | 1.433 | 0.01128 | -0.0609 | 127.039
10.5 | 1.4785 | 0.01206 | -0.0582 | 122.5954
11 | 1.5173 | 0.01301 | -0.0543 | 116.6257
11.5 | 1.5448 | 0.01385 | -0.0483 | 111.5379
12 | 1.5722 | 0.01509 | -0.0429 | 104.1882
12.5 | 1.5986 | 0.01663 | -0.0379 | 96.1275
13 | 1.6212 | 0.01863 | -0.0328 | 87.0209
13.5 | 1.64 | 0.02108 | -0.0277 | 77.7989
14 | 1.6451 | 0.02476 | -0.0221 | 66.4418
14.5 | 1.6389 | 0.0296 | -0.0168 | 55.3682
15 | 1.6204 | 0.03583 | -0.0122 | 45.2247
15.5 | 1.5885 | 0.04393 | -0.0092 | 36.1598
16 | 1.5475 | 0.05407 | -0.0086 | 28.6203
16.5 | 1.5135 | 0.06488 | -0.0107 | 23.3277
17 | 1.4753 | 0.07789 | -0.0157 | 18.9408
17.5 | 1.437 | 0.09287 | -0.0236 | 15.4732
18 | 1.4066 | 0.10837 | -0.0331 | 12.9796
18.5 | 1.3726 | 0.12606 | -0.0449 | 10.8885
19 | 1.3425 | 0.14385 | -0.0566 | 9.3326

## 135. Re 16M Mach 0.50 (1)
BIGFOIL.COM POLAR EXPORT
NACA65-410 a=0.6
NACA65-410 a=0.6 |  |  |  | Cl Max: | 1.192 | at alpha= | 20 | deg
JavaFoil+Calcfoil stall+Eppler ext transition |  |  |  | L/D Max: | 141.46 | at alpha= | 3 | deg
Re: | 16000000 |  |  | Cd Min: | 0.00442 | at alpha= | 0 | deg
Mach: | 0.5 |  |  | Cl=0 at alpha= | -2.7424 | deg
|  |  |  | @ Cl=0.1, Cd= | 0.00503
|  |  |  | @ Cl=0.4, Cd= | 0.0045106
|  |  |  | @ Cl=0.6, Cd= | 0.0048432
alpha (deg) | Cl | Cd | Cm | Cl/Cd
-20 | -0.93 | 0.1599 | -0.027 | -5.815
-19.5 | -0.903 | 0.15277 | -0.027 | -5.911
-19 | -0.876 | 0.14649 | -0.027 | -5.981
-18.5 | -0.85 | 0.13985 | -0.027 | -6.077
-18 | -0.824 | 0.12877 | -0.028 | -6.398
-17.5 | -0.798 | 0.12296 | -0.029 | -6.493
-17 | -0.771 | 0.11813 | -0.029 | -6.529
-16.5 | -0.745 | 0.11007 | -0.029 | -6.771
-16 | -0.721 | 0.10109 | -0.03 | -7.133
-15.5 | -0.7 | 0.08948 | -0.033 | -7.822
-15 | -0.689 | 0.06961 | -0.038 | -9.902
-14.5 | -0.636 | 0.09815 | -0.029 | -6.476
-14 | -0.61 | 0.09001 | -0.03 | -6.777
-13.5 | -0.586 | 0.0803 | -0.032 | -7.303
-13 | -0.564 | 0.07083 | -0.035 | -7.968
-12.5 | -0.581 | 0.03318 | -0.046 | -17.507
-12 | -0.603 | 0.01191 | -0.053 | -50.6
-11.5 | -0.472 | 0.07774 | -0.028 | -6.075
-11 | -0.446 | 0.06865 | -0.029 | -6.503
-10.5 | -0.421 | 0.0626 | -0.031 | -6.719
-10 | -0.397 | 0.05487 | -0.035 | -7.237
-9.5 | -0.439 | 0.01061 | -0.056 | -41.354
-9 | -0.419 | 0.00797 | -0.058 | -52.559
-8.5 | -0.385 | 0.00796 | -0.059 | -48.386
-8 | -0.284 | 0.0504 | -0.029 | -5.629
-7.5 | -0.257 | 0.04725 | -0.029 | -5.433
-7 | -0.231 | 0.04285 | -0.032 | -5.38
-6.5 | -0.252 | 0.00677 | -0.061 | -37.171
-6 | -0.218 | 0.00654 | -0.062 | -33.358
-5.5 | -0.149 | 0.03867 | -0.029 | -3.843
-5 | -0.205 | 0.03453 | -0.034 | -5.95
-4.5 | -0.216 | 0.00639 | -0.064 | -33.753
-4 | -0.161 | 0.00617 | -0.065 | -26.113
-3.5 | -0.099 | 0.00599 | -0.065 | -16.542
-3 | -0.034 | 0.00566 | -0.066 | -6.063
-2.5 | 0.032 | 0.00515 | -0.067 | 6.244
-2 | 0.1 | 0.00503 | -0.067 | 19.779
-1.5 | 0.167 | 0.00497 | -0.068 | 33.71
-1 | 0.236 | 0.00491 | -0.069 | 48.008
-0.5 | 0.304 | 0.00491 | -0.069 | 61.98
0 | 0.372 | 0.00442 | -0.07 | 84.095
0.5 | 0.44 | 0.00464 | -0.071 | 94.791
1 | 0.508 | 0.00468 | -0.071 | 108.445
1.5 | 0.575 | 0.00488 | -0.072 | 117.919
2 | 0.643 | 0.00478 | -0.073 | 134.483
2.5 | 0.707 | 0.00507 | -0.073 | 139.287
3 | 0.771 | 0.00545 | -0.074 | 141.46
3.5 | 0.833 | 0.00634 | -0.075 | 131.498
4 | 0.893 | 0.00798 | -0.075 | 111.88
4.5 | 0.95 | 0.00839 | -0.076 | 113.22
5 | 0.996 | 0.00885 | -0.077 | 112.448
5.5 | 1.027 | 0.00937 | -0.077 | 109.586
6 | 1.033 | 0.0101 | -0.078 | 102.238
6.5 | 0.978 | 0.01097 | -0.078 | 89.152
7 | 0.637 | 0.01172 | -0.079 | 54.329
7.5 | 0.665 | 0.01275 | -0.079 | 52.126
8 | 0.699 | 0.01275 | -0.08 | 54.826
8.5 | 0.729 | 0.01384 | -0.08 | 52.651
9 | 0.735 | 0.01823 | -0.078 | 40.308
9.5 | 0.791 | 0.01443 | -0.082 | 54.801
10 | 0.819 | 0.01554 | -0.082 | 52.707
10.5 | 0.846 | 0.01718 | -0.082 | 49.26
11 | 0.842 | 0.02583 | -0.079 | 32.586
11.5 | 0.755 | 0.07693 | -0.046 | 9.815
12 | 0.933 | 0.01989 | -0.083 | 46.916
12.5 | 0.958 | 0.0222 | -0.084 | 43.135
13 | 0.951 | 0.03369 | -0.08 | 28.229
13.5 | 0.864 | 0.09086 | -0.053 | 9.51
14 | 1.041 | 0.02574 | -0.085 | 40.433
14.5 | 1.032 | 0.03932 | -0.081 | 26.259
15 | 1.025 | 0.0561 | -0.077 | 18.263
15.5 | 0.972 | 0.10645 | -0.058 | 9.127
16 | 0.987 | 0.12558 | -0.053 | 7.859
16.5 | 1.016 | 0.12602 | -0.055 | 8.059
17 | 1.042 | 0.13278 | -0.057 | 7.849
17.5 | 1.07 | 0.13719 | -0.058 | 7.797
18 | 1.09 | 0.15182 | -0.057 | 7.179
18.5 | 1.116 | 0.15977 | -0.058 | 6.985
19 | 1.144 | 0.16054 | -0.06 | 7.125
19.5 | 1.171 | 0.16468 | -0.061 | 7.111
20 | 1.192 | 0.18421 | -0.06 | 6.47

## 136. Re 16M Mach 0.50 (2)
BIGFOIL.COM POLAR EXPORT
NACA65-410 a=0.6
NACA65-410 a=0.6 |  |  |  | Cl Max: | 1.2578 | at alpha= | 7 | deg
XFOIL ncrit=9 |  |  |  | L/D Max: | 152.147 | at alpha= | 1.5 | deg
Re: | 16000000 |  |  | Cd Min: | 0.25068 | at alpha= | -19 | deg
Mach: | 0.5 |  |  | Cl=0 at alpha= | -2.7867 | deg
|  |  |  | @ Cl=0.1, Cd= | 0.0045167
|  |  |  | @ Cl=0.4, Cd= | 0.0041291
|  |  |  | @ Cl=0.6, Cd= | 0.0042111
alpha (deg) | Cl | Cd | Cm | Cl/Cd
-19 | -0.6995 | 0.25068 | 0.0416 | -2.7904
-18.5 | -0.6787 | 0.24227 | 0.037 | -2.8014
-18 | -0.6556 | 0.23448 | 0.0319 | -2.796
-17.5 | -0.6324 | 0.22624 | 0.0269 | -2.7953
-17 | -0.6107 | 0.21762 | 0.0216 | -2.8063
-16.5 | -0.5889 | 0.20899 | 0.0165 | -2.8178
-16 | -0.5675 | 0.20006 | 0.0114 | -2.8366
-15.5 | -0.548 | 0.19006 | 0.0062 | -2.8833
-15 | -0.528 | 0.18126 | 0.0013 | -2.9129
-14.5 | -0.5091 | 0.17225 | -0.0037 | -2.9556
-14 | -0.4867 | 0.16494 | -0.0083 | -2.9508
-13.5 | -0.4695 | 0.15584 | -0.0134 | -3.0127
-13 | -0.4503 | 0.14762 | -0.0182 | -3.0504
-12.5 | -0.4326 | 0.13927 | -0.023 | -3.1062
-12 | -0.4162 | 0.13083 | -0.0278 | -3.1812
-11.5 | -0.4068 | 0.12067 | -0.0333 | -3.3712
-11 | -0.3968 | 0.11147 | -0.0385 | -3.5597
-10.5 | -0.3786 | 0.10455 | -0.0427 | -3.6212
-10 | -0.3699 | 0.09596 | -0.0476 | -3.8547
-9 | -0.3608 | 0.07885 | -0.0575 | -4.5758
-8.5 | -0.3681 | 0.0693 | -0.0632 | -5.3117
-8 | -0.3704 | 0.06131 | -0.0683 | -6.0414
-7.5 | -0.3896 | 0.05331 | -0.075 | -7.3082
-7 | -0.393 | 0.04455 | -0.0806 | -8.8215
-6.5 | -0.3906 | 0.03513 | -0.0835 | -11.1187
-6 | -0.3737 | 0.02599 | -0.0838 | -14.3786
-5.5 | -0.3511 | 0.01566 | -0.0822 | -22.4202
-5 | -0.313 | 0.00737 | -0.0796 | -42.4695
-4.5 | -0.2439 | 0.00599 | -0.0779 | -40.7179
-4 | -0.1727 | 0.00532 | -0.0768 | -32.4624
-3.5 | -0.1009 | 0.00501 | -0.0763 | -20.1397
-3 | -0.0299 | 0.00484 | -0.0762 | -6.1777
-2.5 | 0.0402 | 0.00468 | -0.0763 | 8.5897
-2 | 0.1098 | 0.00449 | -0.0766 | 24.4543
-1.5 | 0.1789 | 0.00441 | -0.0771 | 40.5669
-1 | 0.2476 | 0.00431 | -0.0777 | 57.4478
-0.5 | 0.3159 | 0.00426 | -0.0783 | 74.1549
0 | 0.3838 | 0.00417 | -0.079 | 92.0384
0.5 | 0.4512 | 0.004 | -0.0798 | 112.8
1 | 0.518 | 0.00375 | -0.0805 | 138.1333
1.5 | 0.5812 | 0.00382 | -0.0808 | 152.1466
2 | 0.6384 | 0.00501 | -0.08 | 127.4251
2.5 | 0.7002 | 0.00563 | -0.0796 | 124.3694
3 | 0.7617 | 0.00622 | -0.0788 | 122.4598
3.5 | 0.8256 | 0.00653 | -0.0782 | 126.4319
4 | 0.8909 | 0.00676 | -0.0776 | 131.7899
4.5 | 0.956 | 0.00703 | -0.0765 | 135.9886
5 | 1.0214 | 0.0073 | -0.0752 | 139.9178
5.5 | 1.0848 | 0.00769 | -0.073 | 141.0663
6 | 1.1462 | 0.00806 | -0.07 | 142.2084
6.5 | 1.2102 | 0.00863 | -0.067 | 140.2317
7 | 1.2578 | 0.00985 | -0.0606 | 127.6954
7.5 | 1.2477 | 0.01245 | -0.046 | 100.2169
8 | 1.2453 | 0.0178 | -0.0351 | 69.9607
8.5 | 1.2328 | 0.02592 | -0.0257 | 47.5617
9 | 1.2041 | 0.03287 | -0.0173 | 36.6322
9.5 | 1.1689 | 0.04062 | -0.0118 | 28.7765
10 | 1.1299 | 0.04972 | -0.0097 | 22.7253
10.5 | 1.0922 | 0.06016 | -0.0112 | 18.1549
11 | 1.0568 | 0.07249 | -0.0165 | 14.5786
11.5 | 1.0282 | 0.08653 | -0.0253 | 11.8826
12 | 1.0059 | 0.10305 | -0.0371 | 9.7613

## 137. Re 18M Mach 0.00 (1)
BIGFOIL.COM POLAR EXPORT
NACA65-410 a=0.6
NACA65-410 a=0.6 |  |  |  | Cl Max: | 1.128 | at alpha= | 9 | deg
JavaFoil+Calcfoil stall+Eppler ext transition |  |  |  | L/D Max: | 149.397 | at alpha= | 6 | deg
Re: | 18000000 |  |  | Cd Min: | 0.00483 | at alpha= | 1.5 | deg
Mach: | 0 |  |  | Cl=0 at alpha= | -2.7414 | deg
|  |  |  | @ Cl=0.1, Cd= | 0.0053995
|  |  |  | @ Cl=0.4, Cd= | 0.0049429
|  |  |  | @ Cl=0.6, Cd= | 0.0051066
alpha (deg) | Cl | Cd | Cm | Cl/Cd
-13 | -0.432 | 0.08372 | -0.023 | -5.156
-12.5 | -0.446 | 0.07942 | -0.023 | -5.62
-12 | -0.459 | 0.07552 | -0.023 | -6.078
-11.5 | -0.468 | 0.07129 | -0.023 | -6.562
-11 | -0.469 | 0.06857 | -0.023 | -6.846
-10.5 | -0.469 | 0.06253 | -0.024 | -7.497
-10 | -0.464 | 0.05886 | -0.025 | -7.89
-9.5 | -0.456 | 0.05597 | -0.025 | -8.141
-9 | -0.446 | 0.05003 | -0.029 | -8.91
-8.5 | -0.439 | 0.04014 | -0.035 | -10.924
-8 | -0.502 | 0.00713 | -0.051 | -70.443
-7.5 | -0.471 | 0.00688 | -0.052 | -68.483
-7 | -0.436 | 0.00665 | -0.053 | -65.455
-6.5 | -0.395 | 0.00644 | -0.053 | -61.407
-6 | -0.351 | 0.00625 | -0.054 | -56.228
-5.5 | -0.303 | 0.00605 | -0.054 | -50.121
-5 | -0.253 | 0.00596 | -0.055 | -42.371
-4.5 | -0.2 | 0.00583 | -0.055 | -34.215
-4 | -0.144 | 0.00573 | -0.056 | -25.207
-3.5 | -0.088 | 0.00566 | -0.057 | -15.494
-3 | -0.03 | 0.00555 | -0.057 | -5.424
-2.5 | 0.028 | 0.0055 | -0.058 | 5.096
-2 | 0.087 | 0.00546 | -0.058 | 15.863
-1.5 | 0.145 | 0.00519 | -0.059 | 28.034
-1 | 0.204 | 0.00514 | -0.059 | 39.721
-0.5 | 0.264 | 0.00485 | -0.06 | 54.331
0 | 0.322 | 0.00492 | -0.061 | 65.539
0.5 | 0.381 | 0.00493 | -0.061 | 77.274
1 | 0.44 | 0.00497 | -0.062 | 88.409
1.5 | 0.498 | 0.00483 | -0.062 | 103.096
2 | 0.557 | 0.00493 | -0.063 | 112.937
2.5 | 0.613 | 0.00516 | -0.064 | 118.869
3 | 0.67 | 0.0054 | -0.064 | 124.196
3.5 | 0.726 | 0.00614 | -0.065 | 118.347
4 | 0.782 | 0.00633 | -0.065 | 123.443
4.5 | 0.835 | 0.00604 | -0.066 | 138.271
5 | 0.886 | 0.00618 | -0.067 | 143.419
5.5 | 0.934 | 0.00638 | -0.067 | 146.472
6 | 0.979 | 0.00655 | -0.068 | 149.397
6.5 | 1.019 | 0.00683 | -0.068 | 149.294
7 | 1.056 | 0.00864 | -0.069 | 122.183
7.5 | 1.086 | 0.00903 | -0.069 | 120.325
8 | 1.112 | 0.00943 | -0.07 | 117.977
8.5 | 1.125 | 0.00995 | -0.071 | 113.035
9 | 1.128 | 0.01038 | -0.071 | 108.616
9.5 | 1.121 | 0.01093 | -0.072 | 102.589
10 | 1.106 | 0.01146 | -0.072 | 96.542
10.5 | 1.083 | 0.01201 | -0.072 | 90.124
11 | 1.052 | 0.01279 | -0.073 | 82.243
11.5 | 1.016 | 0.01352 | -0.073 | 75.16
12 | 0.972 | 0.01484 | -0.073 | 65.493
12.5 | 0.919 | 0.0173 | -0.073 | 53.083
13 | 0.856 | 0.02266 | -0.071 | 37.753
13.5 | 0.71 | 0.07641 | -0.05 | 9.297
14 | 0.665 | 0.08652 | -0.046 | 7.692

## 138. Re 18M Mach 0.00 (2)
BIGFOIL.COM POLAR EXPORT
NACA65-410 a=0.6
NACA65-410 a=0.6 |  |  |  | Cl Max: | 1.8637 | at alpha= | 19.5 | deg
XFOIL ncrit=9 |  |  |  | L/D Max: | 149.198 | at alpha= | 7 | deg
Re: | 18000000 |  |  | Cd Min: | 0.04758 | at alpha= | 20 | deg
Mach: | 0 |  |  | Cl=0 at alpha= | -2.7891 | deg
|  |  |  | @ Cl=0.1, Cd= | 0.0043591
|  |  |  | @ Cl=0.4, Cd= | 0.0041401
|  |  |  | @ Cl=0.6, Cd= | 0.0053101
alpha (deg) | Cl | Cd | Cm | Cl/Cd
-19 | -1.4303 | 0.03759 | -0.0782 | -38.05
-18.5 | -1.4461 | 0.03195 | -0.0795 | -45.2613
-18 | -1.4797 | 0.02743 | -0.0749 | -53.9446
-17.5 | -1.4886 | 0.02511 | -0.068 | -59.2832
-17 | -1.4676 | 0.02292 | -0.0653 | -64.0314
-16.5 | -1.4374 | 0.02102 | -0.0634 | -68.3825
-16 | -1.4014 | 0.01938 | -0.0619 | -72.3117
-15.5 | -1.3617 | 0.01789 | -0.0608 | -76.1151
-15 | -1.3223 | 0.01611 | -0.0596 | -82.0795
-14.5 | -1.2789 | 0.01465 | -0.0587 | -87.2969
-14 | -1.2329 | 0.0134 | -0.0581 | -92.0075
-13.5 | -1.1845 | 0.01242 | -0.0577 | -95.3704
-13 | -1.134 | 0.01163 | -0.0575 | -97.5064
-12.5 | -1.0825 | 0.01094 | -0.0574 | -98.9488
-12 | -1.0302 | 0.01033 | -0.0573 | -99.7289
-11.5 | -0.9772 | 0.00975 | -0.0573 | -100.2256
-11 | -0.9237 | 0.00922 | -0.0574 | -100.1844
-10.5 | -0.8703 | 0.0086 | -0.0574 | -101.1977
-10 | -0.8166 | 0.00801 | -0.0575 | -101.9476
-9.5 | -0.7616 | 0.0076 | -0.0578 | -100.2105
-9 | -0.7062 | 0.00726 | -0.058 | -97.2727
-8.5 | -0.6504 | 0.00693 | -0.0583 | -93.8528
-8 | -0.5944 | 0.00662 | -0.0587 | -89.7885
-7.5 | -0.5385 | 0.00627 | -0.059 | -85.8852
-7 | -0.4821 | 0.00596 | -0.0594 | -80.8893
-6.5 | -0.4254 | 0.00575 | -0.0598 | -73.9826
-5 | -0.2541 | 0.0052 | -0.0612 | -48.8654
-4.5 | -0.197 | 0.00495 | -0.0617 | -39.798
-4 | -0.1395 | 0.00481 | -0.0623 | -29.0021
-3.5 | -0.0819 | 0.00469 | -0.0628 | -17.4627
-2.5 | 0.0333 | 0.00445 | -0.0639 | 7.4831
-2 | 0.091 | 0.00437 | -0.0645 | 20.8238
-1.5 | 0.1487 | 0.0043 | -0.0651 | 34.5814
-1 | 0.2062 | 0.00427 | -0.0657 | 48.2904
-0.5 | 0.2637 | 0.00425 | -0.0663 | 62.0471
0 | 0.3208 | 0.00418 | -0.0669 | 76.7464
0.5 | 0.3777 | 0.00412 | -0.0675 | 91.6748
1 | 0.4332 | 0.00417 | -0.068 | 103.8849
1.5 | 0.4856 | 0.00441 | -0.0683 | 110.1134
2 | 0.5395 | 0.00492 | -0.0685 | 109.6545
2.5 | 0.5944 | 0.00527 | -0.0687 | 112.7894
3 | 0.6489 | 0.00566 | -0.0689 | 114.6466
3.5 | 0.7037 | 0.00593 | -0.0692 | 118.6678
4 | 0.7587 | 0.00603 | -0.0695 | 125.8209
4.5 | 0.8136 | 0.00617 | -0.0697 | 131.8639
5 | 0.8683 | 0.00635 | -0.0699 | 136.7402
5.5 | 0.9226 | 0.00653 | -0.0701 | 141.2864
6 | 0.9761 | 0.00677 | -0.0701 | 144.1802
6.5 | 1.0286 | 0.007 | -0.0698 | 146.9429
7 | 1.0787 | 0.00723 | -0.0691 | 149.1978
7.5 | 1.1343 | 0.00762 | -0.0697 | 148.8583
8 | 1.1866 | 0.00798 | -0.0696 | 148.6967
8.5 | 1.2374 | 0.00844 | -0.0693 | 146.6114
9 | 1.2879 | 0.00889 | -0.0689 | 144.8706
9.5 | 1.3374 | 0.00936 | -0.0684 | 142.8846
10 | 1.3853 | 0.00992 | -0.0676 | 139.6472
10.5 | 1.4314 | 0.01056 | -0.0665 | 135.5492
11 | 1.4772 | 0.01114 | -0.0655 | 132.6032
11.5 | 1.5218 | 0.01172 | -0.0642 | 129.8464
12 | 1.5644 | 0.01236 | -0.0627 | 126.5696
12.5 | 1.6046 | 0.01303 | -0.0608 | 123.1466
13 | 1.6356 | 0.01372 | -0.057 | 119.2128
13.5 | 1.6596 | 0.01454 | -0.0523 | 114.1403
14 | 1.686 | 0.01551 | -0.0485 | 108.7041
14.5 | 1.7116 | 0.01668 | -0.0449 | 102.6139
15 | 1.7342 | 0.01814 | -0.0413 | 95.6009
15.5 | 1.7583 | 0.01963 | -0.0382 | 89.5721
16 | 1.7728 | 0.02188 | -0.0344 | 81.0238
16.5 | 1.8027 | 0.02308 | -0.0325 | 78.1066
17 | 1.8236 | 0.02503 | -0.03 | 72.8566
18 | 1.8407 | 0.03128 | -0.0242 | 58.8459
18.5 | 1.848 | 0.03482 | -0.0219 | 53.0729
19 | 1.8584 | 0.03826 | -0.0204 | 48.5729
19.5 | 1.8637 | 0.04247 | -0.0192 | 43.8827
20 | 1.8632 | 0.04758 | -0.0184 | 39.1593

## 139. Re 18M Mach 0.10 (1)
BIGFOIL.COM POLAR EXPORT
NACA65-410 a=0.6
NACA65-410 a=0.6 |  |  |  | Cl Max: | 1.123 | at alpha= | 8.5 | deg
JavaFoil+Calcfoil stall+Eppler ext transition |  |  |  | L/D Max: | 149.543 | at alpha= | 6.5 | deg
Re: | 18000000 |  |  | Cd Min: | 0.00481 | at alpha= | 1.5 | deg
Mach: | 0.1 |  |  | Cl=0 at alpha= | -2.7414 | deg
|  |  |  | @ Cl=0.1, Cd= | 0.0053893
|  |  |  | @ Cl=0.4, Cd= | 0.0049373
|  |  |  | @ Cl=0.6, Cd= | 0.0050857
alpha (deg) | Cl | Cd | Cm | Cl/Cd
-13 | -0.404 | 0.08407 | -0.023 | -4.8
-12.5 | -0.422 | 0.07918 | -0.023 | -5.324
-12 | -0.438 | 0.07519 | -0.023 | -5.819
-11.5 | -0.45 | 0.07184 | -0.023 | -6.259
-11 | -0.454 | 0.06807 | -0.024 | -6.674
-10.5 | -0.456 | 0.06338 | -0.024 | -7.194
-10 | -0.454 | 0.05958 | -0.025 | -7.62
-9.5 | -0.448 | 0.05643 | -0.025 | -7.934
-9 | -0.439 | 0.05111 | -0.028 | -8.588
-8.5 | -0.427 | 0.04603 | -0.031 | -9.272
-8 | -0.499 | 0.00715 | -0.052 | -69.765
-7.5 | -0.47 | 0.00689 | -0.052 | -68.187
-7 | -0.435 | 0.00671 | -0.053 | -64.837
-6.5 | -0.396 | 0.00643 | -0.053 | -61.478
-6 | -0.352 | 0.00625 | -0.054 | -56.276
-5.5 | -0.304 | 0.00608 | -0.055 | -50.006
-5 | -0.254 | 0.00595 | -0.055 | -42.602
-4.5 | -0.2 | 0.00583 | -0.056 | -34.338
-4 | -0.145 | 0.00577 | -0.056 | -25.14
-3.5 | -0.088 | 0.00566 | -0.057 | -15.555
-3 | -0.03 | 0.00558 | -0.057 | -5.416
-2.5 | 0.028 | 0.00551 | -0.058 | 5.118
-2 | 0.087 | 0.00544 | -0.059 | 16.006
-1.5 | 0.146 | 0.00521 | -0.059 | 28.044
-1 | 0.205 | 0.00512 | -0.06 | 40.111
-0.5 | 0.265 | 0.00487 | -0.06 | 54.453
0 | 0.324 | 0.00492 | -0.061 | 65.8
0.5 | 0.383 | 0.00492 | -0.062 | 77.877
1 | 0.442 | 0.00498 | -0.062 | 88.72
1.5 | 0.501 | 0.00481 | -0.063 | 104.135
2 | 0.56 | 0.00495 | -0.063 | 113.096
2.5 | 0.616 | 0.00514 | -0.064 | 119.861
3 | 0.674 | 0.00543 | -0.065 | 124.08
3.5 | 0.73 | 0.00618 | -0.065 | 118.158
4 | 0.785 | 0.00633 | -0.066 | 124.011
4.5 | 0.839 | 0.00602 | -0.066 | 139.335
5 | 0.89 | 0.00623 | -0.067 | 142.855
5.5 | 0.938 | 0.00638 | -0.067 | 146.911
6 | 0.982 | 0.00663 | -0.068 | 148.162
6.5 | 1.023 | 0.00684 | -0.069 | 149.543
7 | 1.058 | 0.00871 | -0.069 | 121.517
7.5 | 1.088 | 0.00909 | -0.07 | 119.666
8 | 1.112 | 0.00953 | -0.07 | 116.738
8.5 | 1.123 | 0.01004 | -0.071 | 111.838
9 | 1.122 | 0.01049 | -0.071 | 107.015
9.5 | 1.112 | 0.01105 | -0.072 | 100.674
10 | 1.093 | 0.01162 | -0.072 | 94.028
10.5 | 1.065 | 0.01202 | -0.073 | 88.606
11 | 1.027 | 0.0132 | -0.073 | 77.786
11.5 | 0.986 | 0.01385 | -0.073 | 71.162
12 | 0.934 | 0.0155 | -0.073 | 60.246
12.5 | 0.863 | 0.02084 | -0.071 | 41.426
13 | 0.701 | 0.07923 | -0.045 | 8.85
13.5 | 0.66 | 0.0833 | -0.046 | 7.918

## 140. Re 18M Mach 0.10 (2)
BIGFOIL.COM POLAR EXPORT
NACA65-410 a=0.6
NACA65-410 a=0.6 |  |  |  | Cl Max: | 1.8335 | at alpha= | 19 | deg
XFOIL ncrit=9 |  |  |  | L/D Max: | 149.326 | at alpha= | 7 | deg
Re: | 18000000 |  |  | Cd Min: | 0.0562 | at alpha= | 20 | deg
Mach: | 0.1 |  |  | Cl=0 at alpha= | -2.789 | deg
|  |  |  | @ Cl=0.1, Cd= | 0.0043599
|  |  |  | @ Cl=0.4, Cd= | 0.0041343
|  |  |  | @ Cl=0.6, Cd= | 0.0052957
alpha (deg) | Cl | Cd | Cm | Cl/Cd
-17.5 | -1.3355 | 0.03589 | -0.0821 | -37.2109
-17 | -1.3835 | 0.0298 | -0.0794 | -46.4262
-16.5 | -1.4043 | 0.02657 | -0.072 | -52.8528
-16 | -1.388 | 0.0236 | -0.0688 | -58.8136
-15.5 | -1.3599 | 0.02107 | -0.0665 | -64.542
-15 | -1.3235 | 0.01903 | -0.0648 | -69.5481
-14.5 | -1.2823 | 0.01725 | -0.0635 | -74.3362
-14 | -1.2393 | 0.0155 | -0.0623 | -79.9548
-13.5 | -1.1944 | 0.01379 | -0.0612 | -86.6135
-13 | -1.1462 | 0.01246 | -0.0604 | -91.9904
-12.5 | -1.0947 | 0.01154 | -0.0599 | -94.8614
-12 | -1.0418 | 0.01078 | -0.0596 | -96.6419
-11.5 | -0.9881 | 0.01011 | -0.0594 | -97.7349
-11 | -0.9338 | 0.00951 | -0.0592 | -98.1914
-10.5 | -0.8789 | 0.00896 | -0.0591 | -98.0915
-10 | -0.8247 | 0.00825 | -0.059 | -99.9636
-9.5 | -0.7692 | 0.00774 | -0.059 | -99.3798
-9 | -0.7131 | 0.00736 | -0.0592 | -96.8886
-8.5 | -0.6565 | 0.00701 | -0.0593 | -93.6519
-7.5 | -0.5431 | 0.00635 | -0.0598 | -85.5276
-7 | -0.4862 | 0.00601 | -0.0601 | -80.8985
-6.5 | -0.4289 | 0.00578 | -0.0604 | -74.2042
-6 | -0.3713 | 0.00559 | -0.0609 | -66.4222
-5.5 | -0.3137 | 0.00539 | -0.0613 | -58.2004
-4.5 | -0.1984 | 0.00496 | -0.0622 | -40
-4 | -0.1404 | 0.00481 | -0.0627 | -29.1892
-2.5 | 0.0335 | 0.00445 | -0.0643 | 7.5281
-2 | 0.0916 | 0.00437 | -0.0649 | 20.9611
-1.5 | 0.1496 | 0.0043 | -0.0655 | 34.7907
-1 | 0.2075 | 0.00427 | -0.0661 | 48.5948
-0.5 | 0.2653 | 0.00425 | -0.0667 | 62.4235
0 | 0.3228 | 0.00418 | -0.0673 | 77.2249
0.5 | 0.38 | 0.00412 | -0.0679 | 92.233
1 | 0.4359 | 0.00416 | -0.0684 | 104.7837
1.5 | 0.4886 | 0.0044 | -0.0687 | 111.0455
2 | 0.5427 | 0.00492 | -0.0688 | 110.3049
2.5 | 0.5978 | 0.00528 | -0.0691 | 113.2197
3 | 0.6526 | 0.00567 | -0.0693 | 115.097
3.5 | 0.7077 | 0.00594 | -0.0695 | 119.1414
4 | 0.7631 | 0.00605 | -0.0698 | 126.1322
4.5 | 0.8183 | 0.00619 | -0.07 | 132.1971
5 | 0.8734 | 0.00637 | -0.0702 | 137.1115
5.5 | 0.9281 | 0.00656 | -0.0703 | 141.4787
6 | 0.982 | 0.00681 | -0.0702 | 144.1997
6.5 | 1.0348 | 0.00704 | -0.0699 | 146.9886
7 | 1.0856 | 0.00727 | -0.0692 | 149.326
7.5 | 1.1414 | 0.00768 | -0.0697 | 148.6198
8 | 1.1941 | 0.00805 | -0.0695 | 148.3354
8.5 | 1.2451 | 0.00854 | -0.069 | 145.7963
9 | 1.2961 | 0.00898 | -0.0685 | 144.3318
9.5 | 1.3453 | 0.00952 | -0.0678 | 141.313
10 | 1.3932 | 0.01011 | -0.0668 | 137.8042
11.5 | 1.5305 | 0.01195 | -0.0628 | 128.0753
12 | 1.5725 | 0.01263 | -0.0609 | 124.5051
12.5 | 1.611 | 0.01334 | -0.0584 | 120.7646
13 | 1.6347 | 0.01411 | -0.0531 | 115.854
13.5 | 1.6613 | 0.01504 | -0.0488 | 110.4588
14 | 1.6852 | 0.01632 | -0.0446 | 103.2598
14.5 | 1.7082 | 0.01781 | -0.0407 | 95.9124
15.5 | 1.7504 | 0.02141 | -0.0335 | 81.7562
16 | 1.7702 | 0.02347 | -0.0303 | 75.4239
16.5 | 1.7902 | 0.02561 | -0.0275 | 69.9024
17 | 1.8078 | 0.02804 | -0.0249 | 64.4722
17.5 | 1.8168 | 0.03131 | -0.0221 | 58.0262
18 | 1.8261 | 0.03477 | -0.0198 | 52.5194
18.5 | 1.826 | 0.03937 | -0.0177 | 46.3805
19 | 1.8335 | 0.04353 | -0.0166 | 42.1204
19.5 | 1.8308 | 0.04911 | -0.0158 | 37.2796
20 | 1.8191 | 0.0562 | -0.016 | 32.3683

## 141. Re 18M Mach 0.25 (1)
BIGFOIL.COM POLAR EXPORT
NACA65-410 a=0.6
NACA65-410 a=0.6 |  |  |  | Cl Max: | 1.104 | at alpha= | 8 | deg
JavaFoil+Calcfoil stall+Eppler ext transition |  |  |  | L/D Max: | 147.387 | at alpha= | 6 | deg
Re: | 18000000 |  |  | Cd Min: | 0.00483 | at alpha= | 1.5 | deg
Mach: | 0.25 |  |  | Cl=0 at alpha= | -2.7417 | deg
|  |  |  | @ Cl=0.1, Cd= | 0.005251
|  |  |  | @ Cl=0.4, Cd= | 0.08731
|  |  |  | @ Cl=0.6, Cd= | 0.08731
alpha (deg) | Cl | Cd | Cm | Cl/Cd
-12.5 | -0.178 | 0.08183 | -0.024 | -2.175
-12 | -0.235 | 0.07664 | -0.024 | -3.072
-11.5 | -0.282 | 0.07231 | -0.024 | -3.904
-11 | -0.316 | 0.06853 | -0.025 | -4.61
-10.5 | -0.344 | 0.06397 | -0.025 | -5.376
-10 | -0.365 | 0.06059 | -0.025 | -6.03
-9.5 | -0.38 | 0.0574 | -0.025 | -6.622
-9 | -0.387 | 0.05445 | -0.025 | -7.115
-8.5 | -0.387 | 0.05136 | -0.026 | -7.544
-8 | -0.383 | 0.04561 | -0.03 | -8.388
-7.5 | -0.453 | 0.00707 | -0.054 | -64.109
-7 | -0.427 | 0.00687 | -0.054 | -62.16
-6.5 | -0.394 | 0.00662 | -0.055 | -59.472
-6 | -0.354 | 0.00641 | -0.055 | -55.175
-5.5 | -0.308 | 0.00621 | -0.056 | -49.567
-5 | -0.258 | 0.00605 | -0.057 | -42.62
-4.5 | -0.205 | 0.00591 | -0.057 | -34.636
-4 | -0.148 | 0.0058 | -0.058 | -25.615
-3.5 | -0.09 | 0.00571 | -0.058 | -15.793
-3 | -0.031 | 0.0056 | -0.059 | -5.541
-2.5 | 0.029 | 0.00554 | -0.06 | 5.225
-2 | 0.089 | 0.00526 | -0.06 | 16.988
-1.5 | 0.15 | 0.00521 | -0.061 | 28.796
-1 | 0.211 | 0.00516 | -0.061 | 40.903
-0.5 | 0.272 | 0.00522 | -0.062 | 52.2
0 | 0.333 | 0.00492 | -0.063 | 67.595
0.5 | 0.393 | 0.00494 | -0.063 | 79.627
1 | 0.454 | 0.00502 | -0.064 | 90.477
1.5 | 0.515 | 0.00483 | -0.064 | 106.621
2 | 0.575 | 0.005 | -0.065 | 115.03
2.5 | 0.633 | 0.0052 | -0.066 | 121.723
3 | 0.692 | 0.00552 | -0.066 | 125.302
3.5 | 0.749 | 0.00583 | -0.067 | 128.591
4 | 0.806 | 0.00594 | -0.068 | 135.595
4.5 | 0.861 | 0.00614 | -0.068 | 140.208
5 | 0.912 | 0.00637 | -0.069 | 143.122
5.5 | 0.959 | 0.00655 | -0.069 | 146.431
6 | 1.002 | 0.0068 | -0.07 | 147.387
6.5 | 1.039 | 0.00862 | -0.07 | 120.462
7 | 1.068 | 0.0091 | -0.071 | 117.465
7.5 | 1.091 | 0.00954 | -0.072 | 114.364
8 | 1.104 | 0.01008 | -0.072 | 109.525
8.5 | 1.098 | 0.01056 | -0.073 | 104.005
9 | 1.073 | 0.01124 | -0.073 | 95.432
9.5 | 1.033 | 0.01193 | -0.074 | 86.524
10 | 0.974 | 0.01299 | -0.074 | 75.015
10.5 | 0.903 | 0.0136 | -0.074 | 66.353
11 | 0.678 | 0.06733 | -0.042 | 10.07
11.5 | 0.601 | 0.07264 | -0.04 | 8.271
12 | 0.518 | 0.07731 | -0.04 | 6.7
12.5 | 0.429 | 0.08316 | -0.039 | 5.156
13 | 0.334 | 0.08731 | -0.04 | 3.825

## 142. Re 18M Mach 0.25 (2)
BIGFOIL.COM POLAR EXPORT
NACA65-410 a=0.6
NACA65-410 a=0.6 |  |  |  | Cl Max: | 1.6599 | at alpha= | 14 | deg
XFOIL ncrit=9 |  |  |  | L/D Max: | 148.404 | at alpha= | 7 | deg
Re: | 18000000 |  |  | Cd Min: | 0.23132 | at alpha= | -19 | deg
Mach: | 0.25 |  |  | Cl=0 at alpha= | -2.7888 | deg
|  |  |  | @ Cl=0.1, Cd= | 0.0043649
|  |  |  | @ Cl=0.4, Cd= | 0.0040776
|  |  |  | @ Cl=0.6, Cd= | 0.005222
alpha (deg) | Cl | Cd | Cm | Cl/Cd
-19 | -0.6437 | 0.23132 | 0.0318 | -2.7827
-18 | -0.6195 | 0.2097 | 0.0228 | -2.9542
-17.5 | -0.6042 | 0.20158 | 0.0184 | -2.9973
-17 | -0.5864 | 0.19465 | 0.0141 | -3.0126
-16.5 | -0.5678 | 0.1881 | 0.0098 | -3.0186
-15 | -0.5202 | 0.16492 | -0.0035 | -3.1543
-14 | -0.5426 | 0.13269 | -0.0186 | -4.0892
-13.5 | -0.5686 | 0.11592 | -0.0279 | -4.9051
-13 | -0.5641 | 0.10725 | -0.0331 | -5.2597
-12.5 | -0.5802 | 0.09484 | -0.0406 | -6.1177
-12 | -0.7956 | 0.04861 | -0.0783 | -16.367
-11.5 | -0.9341 | 0.02942 | -0.0758 | -31.7505
-11 | -0.9797 | 0.01395 | -0.0718 | -70.2294
-10.5 | -0.9282 | 0.01164 | -0.0699 | -79.7423
-10 | -0.8709 | 0.01024 | -0.0684 | -85.0488
-9.5 | -0.8115 | 0.00926 | -0.0673 | -87.635
-9 | -0.7518 | 0.0084 | -0.0663 | -89.5
-8.5 | -0.6919 | 0.00764 | -0.0655 | -90.5628
-8 | -0.631 | 0.00717 | -0.065 | -88.0056
-7.5 | -0.57 | 0.00677 | -0.0646 | -84.195
-7 | -0.5092 | 0.00638 | -0.0643 | -79.8119
-6.5 | -0.4488 | 0.00598 | -0.0642 | -75.0502
-6 | -0.388 | 0.00573 | -0.0642 | -67.7138
-4.5 | -0.2063 | 0.00507 | -0.0648 | -40.6903
-4 | -0.146 | 0.00485 | -0.0651 | -30.1031
-3.5 | -0.0857 | 0.00473 | -0.0655 | -18.1184
-2.5 | 0.0348 | 0.00446 | -0.0665 | 7.8027
-2 | 0.0949 | 0.00437 | -0.067 | 21.7162
-1.5 | 0.1549 | 0.00431 | -0.0676 | 35.9397
-1 | 0.2148 | 0.00426 | -0.0682 | 50.4225
-0.5 | 0.2744 | 0.00424 | -0.0688 | 64.717
0 | 0.3338 | 0.00416 | -0.0694 | 80.2404
0.5 | 0.3929 | 0.00408 | -0.07 | 96.299
1 | 0.4508 | 0.00406 | -0.0706 | 111.0345
1.5 | 0.5048 | 0.00434 | -0.0708 | 116.3134
2 | 0.5601 | 0.00494 | -0.0709 | 113.3806
2.5 | 0.6167 | 0.00534 | -0.0711 | 115.4869
3 | 0.6731 | 0.00575 | -0.0712 | 117.0609
3.5 | 0.73 | 0.00602 | -0.0713 | 121.2625
4 | 0.7873 | 0.00615 | -0.0714 | 128.0163
4.5 | 0.8446 | 0.0063 | -0.0715 | 134.0635
5 | 0.9016 | 0.00652 | -0.0715 | 138.2822
5.5 | 0.9585 | 0.00672 | -0.0714 | 142.6339
6 | 1.0143 | 0.007 | -0.071 | 144.9
6.5 | 1.0693 | 0.00724 | -0.0703 | 147.6934
7 | 1.1249 | 0.00758 | -0.0698 | 148.4037
7.5 | 1.1804 | 0.00799 | -0.0692 | 147.7347
8 | 1.2341 | 0.00851 | -0.0682 | 145.0176
8.5 | 1.2877 | 0.00901 | -0.0672 | 142.919
9 | 1.3388 | 0.00966 | -0.0656 | 138.5921
11 | 1.5267 | 0.01266 | -0.0558 | 120.5924
11.5 | 1.5561 | 0.01348 | -0.05 | 115.4377
12 | 1.5821 | 0.01465 | -0.0442 | 107.9932
12.5 | 1.6079 | 0.01615 | -0.0389 | 99.5604
13 | 1.6309 | 0.01806 | -0.0337 | 90.3045
13.5 | 1.6528 | 0.02024 | -0.0289 | 81.6601
14 | 1.6599 | 0.02369 | -0.0232 | 70.0675
14.5 | 1.6577 | 0.02811 | -0.0178 | 58.9719
15 | 1.6419 | 0.03396 | -0.0129 | 48.3481
15.5 | 1.6119 | 0.04164 | -0.0094 | 38.7104
16 | 1.5721 | 0.05132 | -0.0082 | 30.6333
16.5 | 1.5388 | 0.06164 | -0.0095 | 24.9643
17 | 1.5006 | 0.07414 | -0.0137 | 20.2401
17.5 | 1.4615 | 0.08871 | -0.0209 | 16.475
18 | 1.4304 | 0.10376 | -0.0298 | 13.7857
18.5 | 1.394 | 0.12142 | -0.0414 | 11.4808
19 | 1.3656 | 0.13858 | -0.0529 | 9.8542

## 143. Re 18M Mach 0.50 (1)
BIGFOIL.COM POLAR EXPORT
NACA65-410 a=0.6
NACA65-410 a=0.6 |  |  |  | Cl Max: | 1.192 | at alpha= | 20 | deg
JavaFoil+Calcfoil stall+Eppler ext transition |  |  |  | L/D Max: | 140.317 | at alpha= | 3 | deg
Re: | 18000000 |  |  | Cd Min: | 0.00474 | at alpha= | 0 | deg
Mach: | 0.5 |  |  | Cl=0 at alpha= | -2.7424 | deg
|  |  |  | @ Cl=0.1, Cd= | 0.00501
|  |  |  | @ Cl=0.4, Cd= | 0.0047523
|  |  |  | @ Cl=0.6, Cd= | 0.0049259
alpha (deg) | Cl | Cd | Cm | Cl/Cd
-20 | -0.93 | 0.16421 | -0.027 | -5.662
-19.5 | -0.903 | 0.15763 | -0.027 | -5.727
-19 | -0.876 | 0.15316 | -0.027 | -5.717
-18.5 | -0.849 | 0.14353 | -0.027 | -5.918
-18 | -0.823 | 0.13378 | -0.028 | -6.154
-17.5 | -0.798 | 0.12723 | -0.028 | -6.268
-17 | -0.77 | 0.12413 | -0.028 | -6.204
-16.5 | -0.744 | 0.11538 | -0.028 | -6.447
-16 | -0.718 | 0.10677 | -0.029 | -6.729
-15.5 | -0.694 | 0.09779 | -0.031 | -7.096
-15 | -0.699 | 0.06154 | -0.039 | -11.356
-14.5 | -0.636 | 0.09722 | -0.029 | -6.54
-14 | -0.611 | 0.08883 | -0.03 | -6.873
-13.5 | -0.587 | 0.07893 | -0.033 | -7.442
-13 | -0.567 | 0.06805 | -0.036 | -8.333
-12.5 | -0.596 | 0.02495 | -0.048 | -23.883
-12 | -0.606 | 0.01115 | -0.053 | -54.394
-11.5 | -0.472 | 0.07628 | -0.028 | -6.193
-11 | -0.447 | 0.06824 | -0.03 | -6.544
-10.5 | -0.421 | 0.06212 | -0.032 | -6.778
-10 | -0.398 | 0.05322 | -0.036 | -7.488
-9.5 | -0.446 | 0.00935 | -0.057 | -47.708
-9 | -0.419 | 0.00783 | -0.058 | -53.479
-8.5 | -0.385 | 0.00789 | -0.059 | -48.829
-8 | -0.284 | 0.05009 | -0.029 | -5.665
-7.5 | -0.257 | 0.04721 | -0.029 | -5.44
-7 | -0.231 | 0.04252 | -0.032 | -5.426
-6.5 | -0.252 | 0.00666 | -0.061 | -37.755
-6 | -0.218 | 0.00684 | -0.062 | -31.891
-5.5 | -0.149 | 0.03838 | -0.029 | -3.873
-5 | -0.206 | 0.03404 | -0.035 | -6.047
-4.5 | -0.216 | 0.00629 | -0.064 | -34.286
-4 | -0.161 | 0.00609 | -0.065 | -26.435
-3.5 | -0.099 | 0.00596 | -0.065 | -16.612
-3 | -0.034 | 0.0056 | -0.066 | -6.129
-2.5 | 0.032 | 0.00509 | -0.067 | 6.308
-2 | 0.1 | 0.00501 | -0.067 | 19.87
-1.5 | 0.167 | 0.00492 | -0.068 | 34.011
-1 | 0.236 | 0.00489 | -0.069 | 48.213
-0.5 | 0.304 | 0.00488 | -0.069 | 62.402
0 | 0.372 | 0.00474 | -0.07 | 78.488
0.5 | 0.44 | 0.00477 | -0.071 | 92.151
1 | 0.508 | 0.00489 | -0.071 | 103.705
1.5 | 0.575 | 0.00497 | -0.072 | 115.826
2 | 0.643 | 0.00485 | -0.073 | 132.477
2.5 | 0.707 | 0.00517 | -0.073 | 136.74
3 | 0.771 | 0.00549 | -0.074 | 140.317
3.5 | 0.834 | 0.00627 | -0.075 | 132.878
4 | 0.894 | 0.00784 | -0.075 | 113.974
4.5 | 0.95 | 0.00824 | -0.076 | 115.245
5 | 0.996 | 0.00866 | -0.077 | 115.051
5.5 | 1.027 | 0.0092 | -0.077 | 111.703
6 | 1.033 | 0.00991 | -0.078 | 104.204
6.5 | 0.978 | 0.01075 | -0.078 | 91.029
7 | 0.637 | 0.01148 | -0.079 | 55.506
7.5 | 0.666 | 0.0125 | -0.079 | 53.289
8 | 0.7 | 0.01248 | -0.08 | 56.058
8.5 | 0.729 | 0.01353 | -0.08 | 53.891
9 | 0.752 | 0.01532 | -0.08 | 49.074
9.5 | 0.791 | 0.0141 | -0.082 | 56.117
10 | 0.82 | 0.01542 | -0.082 | 53.189
10.5 | 0.847 | 0.01675 | -0.082 | 50.58
11 | 0.858 | 0.02174 | -0.081 | 39.446
11.5 | 0.755 | 0.07739 | -0.046 | 9.759
12 | 0.934 | 0.01935 | -0.084 | 48.293
12.5 | 0.959 | 0.02152 | -0.084 | 44.582
13 | 0.963 | 0.02962 | -0.081 | 32.524
13.5 | 0.866 | 0.08924 | -0.054 | 9.698
14 | 1.04 | 0.02578 | -0.085 | 40.343
14.5 | 1.044 | 0.03499 | -0.083 | 29.844
15 | 1.02 | 0.0581 | -0.076 | 17.551
15.5 | 0.967 | 0.1133 | -0.055 | 8.533
16 | 0.987 | 0.12633 | -0.053 | 7.816
16.5 | 1.014 | 0.13089 | -0.055 | 7.75
17 | 1.042 | 0.13633 | -0.057 | 7.643
17.5 | 1.068 | 0.14387 | -0.057 | 7.42
18 | 1.089 | 0.15887 | -0.056 | 6.854
18.5 | 1.116 | 0.16196 | -0.058 | 6.891
19 | 1.142 | 0.16823 | -0.059 | 6.789
19.5 | 1.17 | 0.17007 | -0.061 | 6.878
20 | 1.192 | 0.18387 | -0.06 | 6.485

## 144. Re 18M Mach 0.50 (2)
BIGFOIL.COM POLAR EXPORT
NACA65-410 a=0.6
NACA65-410 a=0.6 |  |  |  | Cl Max: | 1.2643 | at alpha= | 7 | deg
XFOIL ncrit=9 |  |  |  | L/D Max: | 144.956 | at alpha= | 6 | deg
Re: | 18000000 |  |  | Cd Min: | 0.0096 | at alpha= | 7 | deg
Mach: | 0.5 |  |  | Cl=0 at alpha= | -99 | deg
|  |  |  | @ Cl=0.1, Cd= | 0.00413
|  |  |  | @ Cl=0.4, Cd= | 0.0041034
|  |  |  | @ Cl=0.6, Cd= | 0.0044158
alpha (deg) | Cl | Cd | Cm | Cl/Cd
0 | 0.3837 | 0.00413 | -0.079 | 92.9056
0.5 | 0.451 | 0.00402 | -0.0797 | 112.1891
1 | 0.5178 | 0.00383 | -0.0805 | 135.1958
1.5 | 0.579 | 0.00407 | -0.0806 | 142.2604
2 | 0.6379 | 0.00504 | -0.08 | 126.5675
2.5 | 0.7004 | 0.00562 | -0.0796 | 124.6263
3 | 0.7624 | 0.00618 | -0.0789 | 123.3657
3.5 | 0.8273 | 0.00647 | -0.0785 | 127.8671
4 | 0.893 | 0.00668 | -0.0778 | 133.6826
4.5 | 0.9583 | 0.00695 | -0.0769 | 137.8849
5 | 1.0242 | 0.00721 | -0.0756 | 142.0527
5.5 | 1.0885 | 0.00758 | -0.0736 | 143.6016
6 | 1.1524 | 0.00795 | -0.0711 | 144.956
6.5 | 1.2135 | 0.00844 | -0.0674 | 143.7796
7 | 1.2643 | 0.0096 | -0.0614 | 131.6979

## 145. Re 20M Mach 0.00 (1)
BIGFOIL.COM POLAR EXPORT
NACA65-410 a=0.6
NACA65-410 a=0.6 |  |  |  | Cl Max: | 1.128 | at alpha= | 9 | deg
JavaFoil+Calcfoil stall+Eppler ext transition |  |  |  | L/D Max: | 152.384 | at alpha= | 6.5 | deg
Re: | 20000000 |  |  | Cd Min: | 0.00493 | at alpha= | 1.5 | deg
Mach: | 0 |  |  | Cl=0 at alpha= | -2.7414 | deg
|  |  |  | @ Cl=0.1, Cd= | 0.0053817
|  |  |  | @ Cl=0.4, Cd= | 0.0050393
|  |  |  | @ Cl=0.6, Cd= | 0.0051659
alpha (deg) | Cl | Cd | Cm | Cl/Cd
-13.5 | -0.416 | 0.08816 | -0.023 | -4.714
-13 | -0.432 | 0.08343 | -0.023 | -5.175
-12.5 | -0.446 | 0.07862 | -0.023 | -5.679
-12 | -0.459 | 0.07485 | -0.023 | -6.135
-11.5 | -0.468 | 0.07131 | -0.024 | -6.562
-11 | -0.469 | 0.06798 | -0.023 | -6.906
-10.5 | -0.469 | 0.06234 | -0.025 | -7.527
-10 | -0.465 | 0.05842 | -0.026 | -7.954
-9.5 | -0.455 | 0.05596 | -0.025 | -8.138
-9 | -0.447 | 0.04906 | -0.03 | -9.108
-8.5 | -0.528 | 0.00714 | -0.051 | -73.88
-8 | -0.502 | 0.00703 | -0.051 | -71.396
-7.5 | -0.471 | 0.00679 | -0.052 | -69.348
-7 | -0.436 | 0.00654 | -0.053 | -66.564
-6.5 | -0.395 | 0.00635 | -0.053 | -62.293
-6 | -0.351 | 0.00615 | -0.054 | -57.095
-5.5 | -0.303 | 0.00603 | -0.054 | -50.287
-5 | -0.253 | 0.0059 | -0.055 | -42.867
-4.5 | -0.2 | 0.00581 | -0.055 | -34.371
-4 | -0.144 | 0.00568 | -0.056 | -25.401
-3.5 | -0.088 | 0.00562 | -0.057 | -15.579
-3 | -0.03 | 0.00554 | -0.057 | -5.433
-2.5 | 0.028 | 0.00548 | -0.058 | 5.119
-2 | 0.087 | 0.00544 | -0.058 | 15.901
-1.5 | 0.145 | 0.00518 | -0.059 | 28.082
-1 | 0.204 | 0.00522 | -0.059 | 39.154
-0.5 | 0.264 | 0.00532 | -0.06 | 49.57
0 | 0.322 | 0.005 | -0.061 | 64.441
0.5 | 0.381 | 0.00502 | -0.061 | 75.841
1 | 0.44 | 0.00508 | -0.062 | 86.57
1.5 | 0.498 | 0.00493 | -0.062 | 101.15
2 | 0.557 | 0.00502 | -0.063 | 111.032
2.5 | 0.613 | 0.00521 | -0.064 | 117.627
3 | 0.67 | 0.00543 | -0.064 | 123.486
3.5 | 0.726 | 0.00605 | -0.065 | 120.03
4 | 0.782 | 0.00626 | -0.065 | 124.887
4.5 | 0.836 | 0.00592 | -0.066 | 141.028
5 | 0.886 | 0.00612 | -0.067 | 144.71
5.5 | 0.934 | 0.00626 | -0.067 | 149.296
6 | 0.979 | 0.00649 | -0.068 | 150.788
6.5 | 1.019 | 0.00669 | -0.068 | 152.384
7 | 1.056 | 0.00695 | -0.069 | 151.981
7.5 | 1.087 | 0.00886 | -0.069 | 122.693
8 | 1.112 | 0.00926 | -0.07 | 120.168
8.5 | 1.126 | 0.00972 | -0.071 | 115.785
9 | 1.128 | 0.01023 | -0.071 | 110.251
9.5 | 1.122 | 0.01073 | -0.072 | 104.497
10 | 1.107 | 0.01125 | -0.072 | 98.344
10.5 | 1.083 | 0.01209 | -0.072 | 89.578
11 | 1.052 | 0.01267 | -0.073 | 83.047
11.5 | 1.017 | 0.01325 | -0.073 | 76.749
12 | 0.973 | 0.01448 | -0.073 | 67.235
12.5 | 0.922 | 0.01649 | -0.073 | 55.915
13 | 0.802 | 0.04218 | -0.064 | 19.004
13.5 | 0.706 | 0.07999 | -0.048 | 8.824
14 | 0.668 | 0.08381 | -0.048 | 7.974

## 146. Re 20M Mach 0.00 (2)
BIGFOIL.COM POLAR EXPORT
NACA65-410 a=0.6
NACA65-410 a=0.6 |  |  |  | Cl Max: | 1.8808 | at alpha= | 20 | deg
XFOIL ncrit=9 |  |  |  | L/D Max: | 151.629 | at alpha= | 7.5 | deg
Re: | 20000000 |  |  | Cd Min: | 0.04559 | at alpha= | 20 | deg
Mach: | 0 |  |  | Cl=0 at alpha= | -2.788 | deg
|  |  |  | @ Cl=0.1, Cd= | 0.004312
|  |  |  | @ Cl=0.4, Cd= | 0.0042501
|  |  |  | @ Cl=0.6, Cd= | 0.0052955
alpha (deg) | Cl | Cd | Cm | Cl/Cd
-19.5 | -1.4123 | 0.04536 | -0.0735 | -31.1354
-19 | -1.4719 | 0.03349 | -0.0798 | -43.9504
-18.5 | -1.4849 | 0.02917 | -0.0787 | -50.905
-18 | -1.5143 | 0.02611 | -0.0711 | -57.9969
-17.5 | -1.5043 | 0.02391 | -0.0668 | -62.9151
-17 | -1.4786 | 0.02191 | -0.0644 | -67.4852
-16.5 | -1.4457 | 0.02018 | -0.0627 | -71.6402
-16 | -1.4079 | 0.01865 | -0.0614 | -75.4906
-15.5 | -1.3669 | 0.01727 | -0.0603 | -79.1488
-15 | -1.3248 | 0.01581 | -0.0594 | -83.7951
-14.5 | -1.2806 | 0.01444 | -0.0586 | -88.6842
-14 | -1.2344 | 0.01322 | -0.058 | -93.3737
-13.5 | -1.1863 | 0.01215 | -0.0575 | -97.6379
-13 | -1.1359 | 0.01136 | -0.0573 | -99.9912
-12.5 | -1.0842 | 0.01069 | -0.0572 | -101.4219
-12 | -1.0317 | 0.01008 | -0.0572 | -102.3512
-11.5 | -0.9786 | 0.00953 | -0.0572 | -102.6863
-11 | -0.9249 | 0.00901 | -0.0573 | -102.6526
-10.5 | -0.8711 | 0.00848 | -0.0574 | -102.7241
-10 | -0.8174 | 0.00786 | -0.0574 | -103.9949
-9.5 | -0.7624 | 0.00745 | -0.0577 | -102.3356
-9 | -0.7069 | 0.0071 | -0.0579 | -99.5634
-8.5 | -0.6511 | 0.00678 | -0.0582 | -96.0324
-8 | -0.595 | 0.0065 | -0.0586 | -91.5385
-7.5 | -0.5389 | 0.00617 | -0.0589 | -87.342
-7 | -0.4826 | 0.00586 | -0.0593 | -82.3549
-6.5 | -0.4258 | 0.00564 | -0.0597 | -75.4965
-6 | -0.3688 | 0.00545 | -0.0602 | -67.6697
-5.5 | -0.3117 | 0.00527 | -0.0607 | -59.1461
-5 | -0.2544 | 0.0051 | -0.0612 | -49.8824
-4.5 | -0.1972 | 0.00487 | -0.0617 | -40.4928
-4 | -0.1397 | 0.00473 | -0.0622 | -29.5349
-2.5 | 0.0332 | 0.00438 | -0.0639 | 7.5799
-2 | 0.0908 | 0.00432 | -0.0645 | 21.0185
-1.5 | 0.1485 | 0.00427 | -0.0651 | 34.7775
-1 | 0.206 | 0.00424 | -0.0657 | 48.5849
-0.5 | 0.2634 | 0.00424 | -0.0663 | 62.1226
0 | 0.3205 | 0.00419 | -0.0669 | 76.4916
0.5 | 0.3772 | 0.00418 | -0.0674 | 90.2392
1 | 0.4325 | 0.00435 | -0.0679 | 99.4253
1.5 | 0.485 | 0.00458 | -0.0682 | 105.8952
2 | 0.5395 | 0.00495 | -0.0685 | 108.9899
2.5 | 0.5946 | 0.00526 | -0.0688 | 113.0418
3 | 0.6493 | 0.00562 | -0.069 | 115.5338
3.5 | 0.7044 | 0.00588 | -0.0692 | 119.7959
4 | 0.7596 | 0.00601 | -0.0696 | 126.3894
4.5 | 0.8146 | 0.00612 | -0.0699 | 133.1046
5 | 0.8693 | 0.00629 | -0.0701 | 138.2035
5.5 | 0.9239 | 0.00646 | -0.0703 | 143.0186
6 | 0.9776 | 0.0067 | -0.0703 | 145.9104
6.5 | 1.031 | 0.00692 | -0.0703 | 148.9884
7 | 1.0827 | 0.00716 | -0.0699 | 151.2151
7.5 | 1.1357 | 0.00749 | -0.0699 | 151.6288
8 | 1.1882 | 0.00784 | -0.0699 | 151.5561
8.5 | 1.2391 | 0.0083 | -0.0695 | 149.2892
9 | 1.2899 | 0.00873 | -0.0692 | 147.7549
9.5 | 1.3394 | 0.00922 | -0.0687 | 145.2711
10 | 1.3875 | 0.00976 | -0.068 | 142.1619
10.5 | 1.4345 | 0.01034 | -0.0671 | 138.7331
11 | 1.4807 | 0.01091 | -0.0661 | 135.7195
11.5 | 1.5258 | 0.01148 | -0.0649 | 132.9094
12 | 1.569 | 0.0121 | -0.0634 | 129.6694
12.5 | 1.6099 | 0.01276 | -0.0616 | 126.1677
13 | 1.6455 | 0.01345 | -0.0589 | 122.342
13.5 | 1.6683 | 0.01421 | -0.0537 | 117.4032
14 | 1.6934 | 0.01517 | -0.0496 | 111.6282
14.5 | 1.7182 | 0.01634 | -0.0458 | 105.153
15 | 1.7405 | 0.01779 | -0.0421 | 97.8359
15.5 | 1.7646 | 0.01924 | -0.0389 | 91.7152
16.5 | 1.8094 | 0.02261 | -0.0331 | 80.0265
17 | 1.8309 | 0.02449 | -0.0306 | 74.7611
17.5 | 1.839 | 0.02753 | -0.0273 | 66.7999
18 | 1.8527 | 0.03024 | -0.0249 | 61.2665
18.5 | 1.8622 | 0.0335 | -0.0226 | 55.5881
19 | 1.8731 | 0.03682 | -0.021 | 50.8718
19.5 | 1.8788 | 0.04088 | -0.0196 | 45.9589
20 | 1.8808 | 0.04559 | -0.0186 | 41.2547

## 147. Re 20M Mach 0.10 (1)
BIGFOIL.COM POLAR EXPORT
NACA65-410 a=0.6
NACA65-410 a=0.6 |  |  |  | Cl Max: | 1.123 | at alpha= | 8.5 | deg
JavaFoil+Calcfoil stall+Eppler ext transition |  |  |  | L/D Max: | 151.693 | at alpha= | 6.5 | deg
Re: | 20000000 |  |  | Cd Min: | 0.00494 | at alpha= | 1.5 | deg
Mach: | 0.1 |  |  | Cl=0 at alpha= | -2.7414 | deg
|  |  |  | @ Cl=0.1, Cd= | 0.0053749
|  |  |  | @ Cl=0.4, Cd= | 0.0050386
|  |  |  | @ Cl=0.6, Cd= | 0.0051514
alpha (deg) | Cl | Cd | Cm | Cl/Cd
-13 | -0.404 | 0.08324 | -0.023 | -4.849
-12.5 | -0.422 | 0.07931 | -0.023 | -5.315
-12 | -0.438 | 0.07474 | -0.023 | -5.855
-11.5 | -0.45 | 0.07108 | -0.024 | -6.326
-11 | -0.454 | 0.06755 | -0.024 | -6.726
-10.5 | -0.456 | 0.06297 | -0.024 | -7.243
-10 | -0.454 | 0.05925 | -0.025 | -7.666
-9.5 | -0.448 | 0.0565 | -0.025 | -7.921
-9 | -0.44 | 0.05052 | -0.028 | -8.703
-8.5 | -0.429 | 0.04394 | -0.032 | -9.773
-8 | -0.499 | 0.00706 | -0.052 | -70.693
-7.5 | -0.47 | 0.00685 | -0.052 | -68.595
-7 | -0.435 | 0.00661 | -0.053 | -65.791
-6.5 | -0.396 | 0.00642 | -0.053 | -61.623
-6 | -0.352 | 0.00623 | -0.054 | -56.432
-5.5 | -0.304 | 0.00603 | -0.055 | -50.484
-5 | -0.254 | 0.00587 | -0.055 | -43.204
-4.5 | -0.2 | 0.00579 | -0.056 | -34.597
-4 | -0.145 | 0.00572 | -0.056 | -25.364
-3.5 | -0.088 | 0.00561 | -0.057 | -15.702
-3 | -0.03 | 0.00555 | -0.057 | -5.446
-2.5 | 0.028 | 0.00546 | -0.058 | 5.161
-2 | 0.087 | 0.00543 | -0.059 | 16.012
-1.5 | 0.146 | 0.00518 | -0.059 | 28.193
-1 | 0.205 | 0.0052 | -0.06 | 39.525
-0.5 | 0.265 | 0.0053 | -0.06 | 50.03
0 | 0.324 | 0.00501 | -0.061 | 64.68
0.5 | 0.383 | 0.00503 | -0.062 | 76.132
1 | 0.442 | 0.00506 | -0.062 | 87.37
1.5 | 0.501 | 0.00494 | -0.063 | 101.361
2 | 0.56 | 0.00503 | -0.063 | 111.24
2.5 | 0.616 | 0.0052 | -0.064 | 118.589
3 | 0.674 | 0.00543 | -0.065 | 124.083
3.5 | 0.73 | 0.00609 | -0.065 | 119.776
4 | 0.785 | 0.00624 | -0.066 | 125.848
4.5 | 0.839 | 0.00594 | -0.066 | 141.237
5 | 0.89 | 0.00611 | -0.067 | 145.724
5.5 | 0.938 | 0.00633 | -0.067 | 148.131
6 | 0.982 | 0.00652 | -0.068 | 150.626
6.5 | 1.023 | 0.00674 | -0.069 | 151.693
7 | 1.058 | 0.00701 | -0.069 | 151.068
7.5 | 1.088 | 0.00891 | -0.07 | 122.088
8 | 1.112 | 0.00938 | -0.07 | 118.531
8.5 | 1.123 | 0.00985 | -0.071 | 114.092
9 | 1.123 | 0.01033 | -0.071 | 108.629
9.5 | 1.113 | 0.01088 | -0.072 | 102.292
10 | 1.093 | 0.0114 | -0.072 | 95.92
10.5 | 1.065 | 0.0121 | -0.073 | 88.044
11 | 1.027 | 0.01301 | -0.073 | 78.986
11.5 | 0.985 | 0.01376 | -0.073 | 71.62
12 | 0.934 | 0.01524 | -0.073 | 61.303
12.5 | 0.873 | 0.01842 | -0.072 | 47.392
13 | 0.704 | 0.07687 | -0.047 | 9.158
13.5 | 0.662 | 0.0809 | -0.047 | 8.184

## 148. Re 20M Mach 0.10 (2)
BIGFOIL.COM POLAR EXPORT
NACA65-410 a=0.6
NACA65-410 a=0.6 |  |  |  | Cl Max: | 1.8516 | at alpha= | 19 | deg
XFOIL ncrit=9 |  |  |  | L/D Max: | 151.578 | at alpha= | 7.5 | deg
Re: | 20000000 |  |  | Cd Min: | 0.05324 | at alpha= | 20 | deg
Mach: | 0.1 |  |  | Cl=0 at alpha= | -2.7878 | deg
|  |  |  | @ Cl=0.1, Cd= | 0.0043126
|  |  |  | @ Cl=0.4, Cd= | 0.0042676
|  |  |  | @ Cl=0.6, Cd= | 0.0052835
alpha (deg) | Cl | Cd | Cm | Cl/Cd
-18 | -1.3332 | 0.04113 | -0.0796 | -32.4143
-17.5 | -1.3873 | 0.03203 | -0.0824 | -43.3125
-17 | -1.4269 | 0.02794 | -0.0755 | -51.0702
-16.5 | -1.4249 | 0.02489 | -0.0706 | -57.2479
-16 | -1.4015 | 0.02229 | -0.0679 | -62.8757
-15.5 | -1.3691 | 0.02005 | -0.0659 | -68.2843
-15 | -1.3303 | 0.01821 | -0.0643 | -73.0533
-14.5 | -1.2874 | 0.01661 | -0.0631 | -77.5075
-14 | -1.2414 | 0.01524 | -0.0621 | -81.4567
-13.5 | -1.196 | 0.01358 | -0.061 | -88.0707
-13 | -1.1478 | 0.01224 | -0.0603 | -93.7745
-12.5 | -1.0965 | 0.01128 | -0.0598 | -97.2074
-12 | -1.0435 | 0.01052 | -0.0594 | -99.192
-11.5 | -0.9896 | 0.00988 | -0.0592 | -100.1619
-11 | -0.9351 | 0.00928 | -0.0591 | -100.7651
-10.5 | -0.8801 | 0.00877 | -0.059 | -100.3535
-10 | -0.8254 | 0.00813 | -0.0589 | -101.5252
-9.5 | -0.77 | 0.0076 | -0.0589 | -101.3158
-9 | -0.7138 | 0.0072 | -0.0591 | -99.1389
-8.5 | -0.6572 | 0.00687 | -0.0592 | -95.6623
-8 | -0.6005 | 0.00656 | -0.0595 | -91.5396
-7.5 | -0.5435 | 0.00625 | -0.0597 | -86.96
-7 | -0.4867 | 0.0059 | -0.06 | -82.4915
-6.5 | -0.4293 | 0.00567 | -0.0604 | -75.7143
-6 | -0.3717 | 0.00547 | -0.0608 | -67.9525
-5.5 | -0.3141 | 0.00529 | -0.0612 | -59.3762
-5 | -0.2563 | 0.00511 | -0.0617 | -50.1566
-4.5 | -0.1986 | 0.00488 | -0.0621 | -40.6967
-4 | -0.1407 | 0.00474 | -0.0627 | -29.6835
-2.5 | 0.0334 | 0.00438 | -0.0643 | 7.6256
-2 | 0.0914 | 0.00432 | -0.0649 | 21.1574
-1.5 | 0.1494 | 0.00427 | -0.0655 | 34.9883
-1 | 0.2073 | 0.00423 | -0.0661 | 49.0071
-0.5 | 0.2651 | 0.00423 | -0.0667 | 62.6714
0.5 | 0.3796 | 0.00417 | -0.0678 | 91.0312
2 | 0.5426 | 0.00495 | -0.0688 | 109.6162
2.5 | 0.598 | 0.00527 | -0.0691 | 113.4725
3 | 0.653 | 0.00564 | -0.0693 | 115.7801
3.5 | 0.7084 | 0.00589 | -0.0696 | 120.2716
4 | 0.764 | 0.00603 | -0.0699 | 126.6998
4.5 | 0.8194 | 0.00614 | -0.0702 | 133.4528
5 | 0.8744 | 0.00631 | -0.0703 | 138.5737
5.5 | 0.9295 | 0.00649 | -0.0705 | 143.2203
6 | 0.9835 | 0.00673 | -0.0705 | 146.1367
6.5 | 1.0374 | 0.00696 | -0.0704 | 149.0517
7 | 1.0892 | 0.00721 | -0.0699 | 151.068
7.5 | 1.1429 | 0.00754 | -0.0699 | 151.5782
8 | 1.1957 | 0.00791 | -0.0697 | 151.1631
8.5 | 1.2469 | 0.00839 | -0.0693 | 148.6174
9 | 1.2981 | 0.00882 | -0.0689 | 147.1769
9.5 | 1.3474 | 0.00938 | -0.0681 | 143.6461
10 | 1.3956 | 0.00995 | -0.0672 | 140.2613
10.5 | 1.4435 | 0.0105 | -0.0662 | 137.4762
11 | 1.4897 | 0.0111 | -0.0649 | 134.2072
11.5 | 1.5348 | 0.0117 | -0.0635 | 131.1795
12 | 1.5775 | 0.01236 | -0.0617 | 127.6294
12.5 | 1.6175 | 0.01307 | -0.0595 | 123.7567
13 | 1.6435 | 0.01383 | -0.0545 | 118.8359
13.5 | 1.6691 | 0.01471 | -0.05 | 113.467
14 | 1.6914 | 0.01602 | -0.0454 | 105.5805
16 | 1.7806 | 0.02272 | -0.0313 | 78.3715
16.5 | 1.8016 | 0.02475 | -0.0284 | 72.7919
17 | 1.8191 | 0.02713 | -0.0257 | 67.0512
17.5 | 1.83 | 0.03019 | -0.0228 | 60.6161
18 | 1.8412 | 0.0334 | -0.0205 | 55.1257
18.5 | 1.8441 | 0.0376 | -0.0183 | 49.0452
19 | 1.8516 | 0.04166 | -0.0169 | 44.4455
19.5 | 1.851 | 0.04684 | -0.016 | 39.5175
20 | 1.8436 | 0.05324 | -0.0157 | 34.6281

## 149. Re 20M Mach 0.25 (1)
BIGFOIL.COM POLAR EXPORT
NACA65-410 a=0.6
NACA65-410 a=0.6 |  |  |  | Cl Max: | 1.105 | at alpha= | 8 | deg
JavaFoil+Calcfoil stall+Eppler ext transition |  |  |  | L/D Max: | 149.315 | at alpha= | 6 | deg
Re: | 20000000 |  |  | Cd Min: | 0.00499 | at alpha= | 1.5 | deg
Mach: | 0.25 |  |  | Cl=0 at alpha= | -2.7417 | deg
|  |  |  | @ Cl=0.1, Cd= | 0.0052274
|  |  |  | @ Cl=0.4, Cd= | 0.0867
|  |  |  | @ Cl=0.6, Cd= | 0.0867
alpha (deg) | Cl | Cd | Cm | Cl/Cd
-12.5 | -0.178 | 0.08196 | -0.024 | -2.171
-12 | -0.235 | 0.07649 | -0.024 | -3.079
-11.5 | -0.282 | 0.0721 | -0.025 | -3.917
-11 | -0.316 | 0.0685 | -0.025 | -4.612
-10.5 | -0.344 | 0.06368 | -0.025 | -5.402
-10 | -0.365 | 0.06026 | -0.025 | -6.065
-9.5 | -0.38 | 0.05696 | -0.025 | -6.672
-9 | -0.387 | 0.05404 | -0.025 | -7.169
-8.5 | -0.388 | 0.05103 | -0.026 | -7.594
-8 | -0.383 | 0.04494 | -0.03 | -8.529
-7.5 | -0.453 | 0.007 | -0.054 | -64.803
-7 | -0.427 | 0.00677 | -0.054 | -63.09
-6.5 | -0.394 | 0.00654 | -0.055 | -60.16
-6 | -0.354 | 0.00634 | -0.055 | -55.756
-5.5 | -0.308 | 0.00615 | -0.056 | -50.122
-5 | -0.258 | 0.00596 | -0.057 | -43.297
-4.5 | -0.205 | 0.00586 | -0.057 | -34.914
-4 | -0.148 | 0.00574 | -0.058 | -25.84
-3.5 | -0.09 | 0.00568 | -0.058 | -15.897
-3 | -0.031 | 0.00558 | -0.059 | -5.555
-2.5 | 0.029 | 0.00551 | -0.06 | 5.248
-2 | 0.089 | 0.00524 | -0.06 | 17.053
-1.5 | 0.15 | 0.00517 | -0.061 | 29.011
-1 | 0.211 | 0.00524 | -0.061 | 40.282
-0.5 | 0.272 | 0.00531 | -0.062 | 51.312
0 | 0.333 | 0.00501 | -0.063 | 66.47
0.5 | 0.393 | 0.00503 | -0.063 | 78.174
1 | 0.454 | 0.00507 | -0.064 | 89.6
1.5 | 0.515 | 0.00499 | -0.064 | 103.178
2 | 0.575 | 0.00508 | -0.065 | 113.176
2.5 | 0.633 | 0.00526 | -0.066 | 120.395
3 | 0.692 | 0.00549 | -0.066 | 125.946
3.5 | 0.749 | 0.00621 | -0.067 | 120.737
4 | 0.806 | 0.00591 | -0.068 | 136.258
4.5 | 0.861 | 0.00606 | -0.068 | 142.027
5 | 0.912 | 0.00624 | -0.069 | 146.142
5.5 | 0.959 | 0.00647 | -0.069 | 148.143
6 | 1.002 | 0.00671 | -0.07 | 149.315
6.5 | 1.039 | 0.00849 | -0.071 | 122.314
7 | 1.069 | 0.00894 | -0.071 | 119.598
7.5 | 1.091 | 0.00935 | -0.072 | 116.747
8 | 1.105 | 0.0099 | -0.072 | 111.543
8.5 | 1.098 | 0.01037 | -0.073 | 105.939
9 | 1.074 | 0.01107 | -0.073 | 97.036
9.5 | 1.033 | 0.01168 | -0.074 | 88.513
10 | 0.975 | 0.01273 | -0.074 | 76.612
10.5 | 0.903 | 0.0136 | -0.074 | 66.397
11 | 0.679 | 0.06632 | -0.043 | 10.244
11.5 | 0.601 | 0.07208 | -0.041 | 8.343
12 | 0.518 | 0.07636 | -0.041 | 6.788
12.5 | 0.429 | 0.08238 | -0.039 | 5.207
13 | 0.334 | 0.0867 | -0.04 | 3.853

## 150. Re 20M Mach 0.25 (2)
BIGFOIL.COM POLAR EXPORT
NACA65-410 a=0.6
NACA65-410 a=0.6 |  |  |  | Cl Max: | 1.6723 | at alpha= | 14.5 | deg
XFOIL ncrit=9 |  |  |  | L/D Max: | 150.586 | at alpha= | 7.5 | deg
Re: | 20000000 |  |  | Cd Min: | 0.1879 | at alpha= | -16.5 | deg
Mach: | 0.25 |  |  | Cl=0 at alpha= | -2.7879 | deg
|  |  |  | @ Cl=0.1, Cd= | 0.0043156
|  |  |  | @ Cl=0.4, Cd= | 0.0041532
|  |  |  | @ Cl=0.6, Cd= | 0.0052201
alpha (deg) | Cl | Cd | Cm | Cl/Cd
-16.5 | -0.5682 | 0.1879 | 0.0098 | -3.0239
-16 | -0.5501 | 0.18118 | 0.0055 | -3.0362
-15.5 | -0.5317 | 0.17435 | 0.0013 | -3.0496
-15 | -0.5188 | 0.16546 | -0.0034 | -3.1355
-14.5 | -0.5301 | 0.14783 | -0.011 | -3.5859
-14 | -0.5448 | 0.13207 | -0.0189 | -4.1251
-13.5 | -0.5642 | 0.11684 | -0.0274 | -4.8288
-13 | -0.5472 | 0.11091 | -0.031 | -4.9337
-12.5 | -0.7651 | 0.05865 | -0.0695 | -13.0452
-12 | -0.8379 | 0.04521 | -0.0787 | -18.5335
-11.5 | -1.0173 | 0.01814 | -0.0741 | -56.0805
-11 | -0.9847 | 0.01318 | -0.0715 | -74.7117
-10.5 | -0.9311 | 0.01116 | -0.0697 | -83.4319
-10 | -0.873 | 0.0099 | -0.0683 | -88.1818
-9.5 | -0.8131 | 0.009 | -0.0671 | -90.3444
-9 | -0.7527 | 0.00824 | -0.0662 | -91.3471
-8.5 | -0.6928 | 0.00748 | -0.0654 | -92.6203
-8 | -0.6318 | 0.007 | -0.0649 | -90.2571
-7.5 | -0.5707 | 0.00661 | -0.0645 | -86.3389
-6.5 | -0.4493 | 0.00587 | -0.0641 | -76.5417
-6 | -0.3884 | 0.00561 | -0.0641 | -69.2335
-5.5 | -0.3277 | 0.0054 | -0.0643 | -60.6852
-4.5 | -0.2065 | 0.005 | -0.0647 | -41.3
-4 | -0.1463 | 0.00478 | -0.065 | -30.6067
-3.5 | -0.0859 | 0.00464 | -0.0655 | -18.5129
-3 | -0.0255 | 0.00452 | -0.066 | -5.6416
-2.5 | 0.0346 | 0.0044 | -0.0665 | 7.8636
-2 | 0.0947 | 0.00432 | -0.067 | 21.9213
-1.5 | 0.1547 | 0.00427 | -0.0676 | 36.2295
-1 | 0.2145 | 0.00422 | -0.0682 | 50.8294
-0.5 | 0.2742 | 0.00421 | -0.0688 | 65.1306
0 | 0.3336 | 0.00416 | -0.0694 | 80.1923
0.5 | 0.3924 | 0.00414 | -0.07 | 94.7826
1 | 0.45 | 0.00424 | -0.0705 | 106.1321
1.5 | 0.504 | 0.00452 | -0.0707 | 111.5044
2 | 0.56 | 0.00496 | -0.0709 | 112.9032
2.5 | 0.6169 | 0.00533 | -0.0711 | 115.7411
3 | 0.6735 | 0.00572 | -0.0712 | 117.7448
3.5 | 0.7307 | 0.00599 | -0.0714 | 121.9866
4 | 0.7882 | 0.00613 | -0.0716 | 128.5808
4.5 | 0.8458 | 0.00625 | -0.0717 | 135.328
5 | 0.9028 | 0.00645 | -0.0717 | 139.969
5.5 | 0.9599 | 0.00666 | -0.0716 | 144.1291
6 | 1.0162 | 0.00691 | -0.0713 | 147.0622
6.5 | 1.0722 | 0.00716 | -0.0709 | 149.7486
7 | 1.125 | 0.00749 | -0.0697 | 150.2003
7.5 | 1.1821 | 0.00785 | -0.0695 | 150.586
8 | 1.2362 | 0.00836 | -0.0686 | 147.8708
8.5 | 1.29 | 0.00886 | -0.0675 | 145.5982
9 | 1.3413 | 0.0095 | -0.066 | 141.1895
10.5 | 1.4895 | 0.0115 | -0.0599 | 129.5217
11 | 1.533 | 0.01236 | -0.0567 | 124.0291
11.5 | 1.5665 | 0.01317 | -0.0516 | 118.9446
12 | 1.5905 | 0.01431 | -0.0453 | 111.1461
12.5 | 1.6155 | 0.0158 | -0.0398 | 102.2468
13 | 1.6384 | 0.01766 | -0.0345 | 92.7746
13.5 | 1.6631 | 0.01961 | -0.0298 | 84.8088
14 | 1.671 | 0.02293 | -0.024 | 72.874
14.5 | 1.6723 | 0.02698 | -0.0186 | 61.983
15 | 1.6594 | 0.03248 | -0.0136 | 51.0899
15.5 | 1.6315 | 0.03978 | -0.0097 | 41.0131
16 | 1.5926 | 0.0491 | -0.0079 | 32.4358
16.5 | 1.5604 | 0.05898 | -0.0087 | 26.4564
17 | 1.5224 | 0.07106 | -0.0122 | 21.4241
17.5 | 1.4821 | 0.08536 | -0.0188 | 17.3629
18 | 1.4504 | 0.10003 | -0.0272 | 14.4997
18.5 | 1.4103 | 0.11803 | -0.0389 | 11.9487
19 | 1.3829 | 0.13469 | -0.05 | 10.2673
19.5 | 1.3371 | 0.15581 | -0.0641 | 8.5816

## 151. Re 20M Mach 0.50 (1)
BIGFOIL.COM POLAR EXPORT
NACA65-410 a=0.6
NACA65-410 a=0.6 |  |  |  | Cl Max: | 1.193 | at alpha= | 20 | deg
JavaFoil+Calcfoil stall+Eppler ext transition |  |  |  | L/D Max: | 140.185 | at alpha= | 3 | deg
Re: | 20000000 |  |  | Cd Min: | 0.00486 | at alpha= | 0 | deg
Mach: | 0.5 |  |  | Cl=0 at alpha= | -2.7424 | deg
|  |  |  | @ Cl=0.1, Cd= | 0.00497
|  |  |  | @ Cl=0.4, Cd= | 0.00486
|  |  |  | @ Cl=0.6, Cd= | 0.0051941
alpha (deg) | Cl | Cd | Cm | Cl/Cd
-20 | -0.929 | 0.16625 | -0.027 | -5.591
-19.5 | -0.902 | 0.15992 | -0.027 | -5.643
-19 | -0.875 | 0.15817 | -0.027 | -5.535
-18.5 | -0.849 | 0.1477 | -0.027 | -5.75
-18 | -0.823 | 0.13824 | -0.028 | -5.954
-17.5 | -0.796 | 0.13331 | -0.028 | -5.974
-17 | -0.769 | 0.12916 | -0.028 | -5.955
-16.5 | -0.743 | 0.11943 | -0.028 | -6.218
-16 | -0.717 | 0.11179 | -0.029 | -6.414
-15.5 | -0.69 | 0.10536 | -0.029 | -6.552
-15 | -0.671 | 0.08767 | -0.033 | -7.657
-14.5 | -0.636 | 0.09641 | -0.029 | -6.598
-14 | -0.612 | 0.08624 | -0.031 | -7.094
-13.5 | -0.591 | 0.07516 | -0.034 | -7.861
-13 | -0.57 | 0.06503 | -0.037 | -8.766
-12.5 | -0.614 | 0.0173 | -0.05 | -35.517
-12 | -0.609 | 0.01068 | -0.054 | -56.992
-11.5 | -0.472 | 0.0762 | -0.028 | -6.2
-11 | -0.447 | 0.06778 | -0.03 | -6.59
-10.5 | -0.421 | 0.06162 | -0.032 | -6.835
-10 | -0.4 | 0.05137 | -0.037 | -7.792
-9.5 | -0.449 | 0.00894 | -0.057 | -50.224
-9 | -0.419 | 0.00773 | -0.058 | -54.187
-8.5 | -0.385 | 0.00777 | -0.059 | -49.583
-8 | -0.284 | 0.04993 | -0.029 | -5.683
-7.5 | -0.257 | 0.04691 | -0.029 | -5.474
-7 | -0.231 | 0.04228 | -0.033 | -5.461
-6.5 | -0.252 | 0.00657 | -0.061 | -38.313
-6 | -0.218 | 0.00678 | -0.062 | -32.183
-5.5 | -0.149 | 0.03834 | -0.03 | -3.879
-5 | -0.205 | 0.03519 | -0.032 | -5.822
-4.5 | -0.216 | 0.00622 | -0.064 | -34.664
-4 | -0.161 | 0.00607 | -0.065 | -26.555
-3.5 | -0.099 | 0.00591 | -0.065 | -16.773
-3 | -0.034 | 0.00553 | -0.066 | -6.201
-2.5 | 0.032 | 0.00505 | -0.067 | 6.357
-2 | 0.1 | 0.00497 | -0.067 | 20.046
-1.5 | 0.167 | 0.00493 | -0.068 | 33.977
-1 | 0.236 | 0.00488 | -0.069 | 48.32
-0.5 | 0.304 | 0.00506 | -0.069 | 60.211
0 | 0.372 | 0.00486 | -0.07 | 76.504
0.5 | 0.44 | 0.00486 | -0.071 | 90.556
1 | 0.508 | 0.00499 | -0.071 | 101.665
1.5 | 0.575 | 0.00515 | -0.072 | 111.772
2 | 0.643 | 0.00527 | -0.073 | 122.052
2.5 | 0.707 | 0.00517 | -0.073 | 136.57
3 | 0.771 | 0.0055 | -0.074 | 140.185
3.5 | 0.834 | 0.00617 | -0.075 | 135.21
4 | 0.894 | 0.00773 | -0.075 | 115.581
4.5 | 0.95 | 0.0081 | -0.076 | 117.237
5 | 0.996 | 0.00853 | -0.077 | 116.732
5.5 | 1.028 | 0.00904 | -0.077 | 113.713
6 | 1.034 | 0.00975 | -0.078 | 106.048
6.5 | 0.979 | 0.01055 | -0.078 | 92.758
7 | 0.638 | 0.01127 | -0.079 | 56.575
7.5 | 0.667 | 0.01227 | -0.079 | 54.369
8 | 0.7 | 0.01224 | -0.08 | 57.198
8.5 | 0.73 | 0.0133 | -0.08 | 54.863
9 | 0.755 | 0.01477 | -0.08 | 51.091
9.5 | 0.792 | 0.01381 | -0.082 | 57.327
10 | 0.821 | 0.01509 | -0.082 | 54.383
10.5 | 0.848 | 0.01646 | -0.082 | 51.5
11 | 0.861 | 0.02084 | -0.081 | 41.319
11.5 | 0.756 | 0.07614 | -0.046 | 9.925
12 | 0.935 | 0.0189 | -0.084 | 49.49
12.5 | 0.961 | 0.02096 | -0.084 | 45.84
13 | 0.97 | 0.02755 | -0.082 | 35.196
13.5 | 0.868 | 0.08768 | -0.055 | 9.894
14 | 1.011 | 0.03488 | -0.081 | 28.995
14.5 | 0.916 | 0.09865 | -0.054 | 9.283
15 | 0.944 | 0.10397 | -0.056 | 9.076
15.5 | 0.963 | 0.12167 | -0.053 | 7.917
16 | 0.986 | 0.13416 | -0.052 | 7.353
16.5 | 1.013 | 0.13668 | -0.054 | 7.413
17 | 1.04 | 0.142 | -0.056 | 7.326
17.5 | 1.067 | 0.14579 | -0.057 | 7.317
18 | 1.089 | 0.16276 | -0.056 | 6.691
18.5 | 1.116 | 0.16903 | -0.058 | 6.6
19 | 1.142 | 0.17333 | -0.059 | 6.588
19.5 | 1.169 | 0.17627 | -0.06 | 6.633
20 | 1.193 | 0.19001 | -0.06 | 6.277

## 152. Re 20M Mach 0.50 (2)
BIGFOIL.COM POLAR EXPORT
NACA65-410 a=0.6
NACA65-410 a=0.6 |  |  |  | Cl Max: | 1.217 | at alpha= | 6.5 | deg
XFOIL ncrit=9 |  |  |  | L/D Max: | 147.325 | at alpha= | 6 | deg
Re: | 20000000 |  |  | Cd Min: | 0.00833 | at alpha= | 6.5 | deg
Mach: | 0.5 |  |  | Cl=0 at alpha= | -99 | deg
|  |  |  | @ Cl=0.1, Cd= | 0.00413
|  |  |  | @ Cl=0.4, Cd= | 0.0041052
|  |  |  | @ Cl=0.6, Cd= | 0.0045854
alpha (deg) | Cl | Cd | Cm | Cl/Cd
0 | 0.3834 | 0.00413 | -0.079 | 92.8329
1 | 0.5174 | 0.00393 | -0.0804 | 131.6539
1.5 | 0.5773 | 0.00428 | -0.0804 | 134.8832
2 | 0.6375 | 0.00509 | -0.0799 | 125.2456
2.5 | 0.7005 | 0.00561 | -0.0796 | 124.8663
3 | 0.7634 | 0.00612 | -0.079 | 124.7386
3.5 | 0.8287 | 0.00641 | -0.0786 | 129.2824
4 | 0.8947 | 0.00661 | -0.0781 | 135.3555
4.5 | 0.9604 | 0.00687 | -0.0772 | 139.7962
5 | 1.0265 | 0.00713 | -0.0759 | 143.9691
5.5 | 1.0916 | 0.00748 | -0.0741 | 145.9358
6 | 1.1565 | 0.00785 | -0.0717 | 147.3248
6.5 | 1.217 | 0.00833 | -0.0679 | 146.0984