## index
index | Re | Mach | Datasource
1 | 50000 | 0 | JavaFoil+Calcfoil stall+Eppler ext transition
2 | 50000 | 0 | XFOIL ncrit=9
3 | 50000 | 0.1 | JavaFoil+Calcfoil stall+Eppler ext transition
4 | 50000 | 0.1 | XFOIL ncrit=9
5 | 50000 | 0.25 | JavaFoil+Calcfoil stall+Eppler ext transition
6 | 50000 | 0.25 | XFOIL ncrit=9
7 | 50000 | 0.5 | JavaFoil+Calcfoil stall+Eppler ext transition
8 | 50000 | 0.5 | XFOIL ncrit=9
9 | 100000 | 0 | JavaFoil+Calcfoil stall+Eppler ext transition
10 | 100000 | 0 | XFOIL ncrit=9
11 | 100000 | 0.1 | JavaFoil+Calcfoil stall+Eppler ext transition
12 | 100000 | 0.1 | XFOIL ncrit=9
13 | 100000 | 0.25 | JavaFoil+Calcfoil stall+Eppler ext transition
14 | 100000 | 0.25 | XFOIL ncrit=9
15 | 100000 | 0.5 | JavaFoil+Calcfoil stall+Eppler ext transition
16 | 100000 | 0.5 | XFOIL ncrit=9
17 | 250000 | 0 | JavaFoil+Calcfoil stall+Eppler ext transition
18 | 250000 | 0 | XFOIL ncrit=9
19 | 250000 | 0.1 | JavaFoil+Calcfoil stall+Eppler ext transition
20 | 250000 | 0.1 | XFOIL ncrit=9
21 | 250000 | 0.25 | JavaFoil+Calcfoil stall+Eppler ext transition
22 | 250000 | 0.25 | XFOIL ncrit=9
23 | 250000 | 0.5 | JavaFoil+Calcfoil stall+Eppler ext transition
24 | 250000 | 0.5 | XFOIL ncrit=9
25 | 500000 | 0 | JavaFoil+Calcfoil stall+Eppler ext transition
26 | 500000 | 0 | XFOIL ncrit=9
27 | 500000 | 0.1 | JavaFoil+Calcfoil stall+Eppler ext transition
28 | 500000 | 0.1 | XFOIL ncrit=9
29 | 500000 | 0.25 | JavaFoil+Calcfoil stall+Eppler ext transition
30 | 500000 | 0.25 | XFOIL ncrit=9
31 | 500000 | 0.5 | JavaFoil+Calcfoil stall+Eppler ext transition
32 | 500000 | 0.5 | XFOIL ncrit=9
33 | 750000 | 0 | JavaFoil+Calcfoil stall+Eppler ext transition
34 | 750000 | 0 | XFOIL ncrit=9
35 | 750000 | 0.1 | JavaFoil+Calcfoil stall+Eppler ext transition
36 | 750000 | 0.1 | XFOIL ncrit=9
37 | 750000 | 0.25 | JavaFoil+Calcfoil stall+Eppler ext transition
38 | 750000 | 0.25 | XFOIL ncrit=9
39 | 750000 | 0.5 | JavaFoil+Calcfoil stall+Eppler ext transition
40 | 750000 | 0.5 | XFOIL ncrit=9
41 | 1000000 | 0 | JavaFoil+Calcfoil stall+Eppler ext transition
42 | 1000000 | 0 | XFOIL ncrit=9
43 | 1000000 | 0.1 | JavaFoil+Calcfoil stall+Eppler ext transition
44 | 1000000 | 0.1 | XFOIL ncrit=9
45 | 1000000 | 0.25 | JavaFoil+Calcfoil stall+Eppler ext transition
46 | 1000000 | 0.25 | XFOIL ncrit=9
47 | 1000000 | 0.5 | JavaFoil+Calcfoil stall+Eppler ext transition
48 | 1000000 | 0.5 | XFOIL ncrit=9
49 | 2000000 | 0 | JavaFoil+Calcfoil stall+Eppler ext transition
50 | 2000000 | 0 | XFOIL ncrit=9
51 | 2000000 | 0.1 | JavaFoil+Calcfoil stall+Eppler ext transition
52 | 2000000 | 0.1 | XFOIL ncrit=9
53 | 2000000 | 0.25 | JavaFoil+Calcfoil stall+Eppler ext transition
54 | 2000000 | 0.25 | XFOIL ncrit=9
55 | 2000000 | 0.5 | JavaFoil+Calcfoil stall+Eppler ext transition
56 | 2000000 | 0.5 | XFOIL ncrit=9
57 | 3000000 | 0 | JavaFoil+Calcfoil stall+Eppler ext transition
58 | 3000000 | 0 | XFOIL ncrit=9
59 | 3000000 | 0.1 | JavaFoil+Calcfoil stall+Eppler ext transition
60 | 3000000 | 0.1 | XFOIL ncrit=9
61 | 3000000 | 0.25 | JavaFoil+Calcfoil stall+Eppler ext transition
62 | 3000000 | 0.25 | XFOIL ncrit=9
63 | 3000000 | 0.5 | JavaFoil+Calcfoil stall+Eppler ext transition
64 | 3000000 | 0.5 | XFOIL ncrit=9
65 | 4000000 | 0 | JavaFoil+Calcfoil stall+Eppler ext transition
66 | 4000000 | 0 | XFOIL ncrit=9
67 | 4000000 | 0.1 | JavaFoil+Calcfoil stall+Eppler ext transition
68 | 4000000 | 0.1 | XFOIL ncrit=9
69 | 4000000 | 0.25 | JavaFoil+Calcfoil stall+Eppler ext transition
70 | 4000000 | 0.25 | XFOIL ncrit=9
71 | 4000000 | 0.5 | JavaFoil+Calcfoil stall+Eppler ext transition
72 | 4000000 | 0.5 | XFOIL ncrit=9
73 | 5000000 | 0 | JavaFoil+Calcfoil stall+Eppler ext transition
74 | 5000000 | 0 | XFOIL ncrit=9
75 | 5000000 | 0.1 | JavaFoil+Calcfoil stall+Eppler ext transition
76 | 5000000 | 0.1 | XFOIL ncrit=9
77 | 5000000 | 0.25 | JavaFoil+Calcfoil stall+Eppler ext transition
78 | 5000000 | 0.25 | XFOIL ncrit=9
79 | 5000000 | 0.5 | JavaFoil+Calcfoil stall+Eppler ext transition
80 | 5000000 | 0.5 | XFOIL ncrit=9
81 | 6000000 | 0 | JavaFoil+Calcfoil stall+Eppler ext transition
82 | 6000000 | 0 | XFOIL ncrit=9
83 | 6000000 | 0.1 | JavaFoil+Calcfoil stall+Eppler ext transition
84 | 6000000 | 0.1 | XFOIL ncrit=9
85 | 6000000 | 0.25 | JavaFoil+Calcfoil stall+Eppler ext transition
86 | 6000000 | 0.25 | XFOIL ncrit=9
87 | 6000000 | 0.5 | JavaFoil+Calcfoil stall+Eppler ext transition
88 | 6000000 | 0.5 | XFOIL ncrit=9
89 | 7000000 | 0 | JavaFoil+Calcfoil stall+Eppler ext transition
90 | 7000000 | 0 | XFOIL ncrit=9
91 | 7000000 | 0.1 | JavaFoil+Calcfoil stall+Eppler ext transition
92 | 7000000 | 0.1 | XFOIL ncrit=9
93 | 7000000 | 0.25 | JavaFoil+Calcfoil stall+Eppler ext transition
94 | 7000000 | 0.25 | XFOIL ncrit=9
95 | 7000000 | 0.5 | JavaFoil+Calcfoil stall+Eppler ext transition
96 | 7000000 | 0.5 | XFOIL ncrit=9
97 | 8000000 | 0 | JavaFoil+Calcfoil stall+Eppler ext transition
98 | 8000000 | 0 | XFOIL ncrit=9
99 | 8000000 | 0.1 | JavaFoil+Calcfoil stall+Eppler ext transition
100 | 8000000 | 0.1 | XFOIL ncrit=9
101 | 8000000 | 0.25 | JavaFoil+Calcfoil stall+Eppler ext transition
102 | 8000000 | 0.25 | XFOIL ncrit=9
103 | 8000000 | 0.5 | JavaFoil+Calcfoil stall+Eppler ext transition
104 | 8000000 | 0.5 | XFOIL ncrit=9
105 | 10000000 | 0 | JavaFoil+Calcfoil stall+Eppler ext transition
106 | 10000000 | 0 | XFOIL ncrit=9
107 | 10000000 | 0.1 | JavaFoil+Calcfoil stall+Eppler ext transition
108 | 10000000 | 0.1 | XFOIL ncrit=9
109 | 10000000 | 0.25 | JavaFoil+Calcfoil stall+Eppler ext transition
110 | 10000000 | 0.25 | XFOIL ncrit=9
111 | 10000000 | 0.5 | JavaFoil+Calcfoil stall+Eppler ext transition
112 | 10000000 | 0.5 | XFOIL ncrit=9
113 | 12000000 | 0 | JavaFoil+Calcfoil stall+Eppler ext transition
114 | 12000000 | 0 | XFOIL ncrit=9
115 | 12000000 | 0.1 | JavaFoil+Calcfoil stall+Eppler ext transition
116 | 12000000 | 0.1 | XFOIL ncrit=9
117 | 12000000 | 0.25 | JavaFoil+Calcfoil stall+Eppler ext transition
118 | 12000000 | 0.25 | XFOIL ncrit=9
119 | 12000000 | 0.5 | JavaFoil+Calcfoil stall+Eppler ext transition
120 | 12000000 | 0.5 | XFOIL ncrit=9
121 | 14000000 | 0 | JavaFoil+Calcfoil stall+Eppler ext transition
122 | 14000000 | 0 | XFOIL ncrit=9
123 | 14000000 | 0.1 | JavaFoil+Calcfoil stall+Eppler ext transition
124 | 14000000 | 0.1 | XFOIL ncrit=9
125 | 14000000 | 0.25 | JavaFoil+Calcfoil stall+Eppler ext transition
126 | 14000000 | 0.25 | XFOIL ncrit=9
127 | 14000000 | 0.5 | JavaFoil+Calcfoil stall+Eppler ext transition
128 | 14000000 | 0.5 | XFOIL ncrit=9
129 | 16000000 | 0 | JavaFoil+Calcfoil stall+Eppler ext transition
130 | 16000000 | 0 | XFOIL ncrit=9
131 | 16000000 | 0.1 | JavaFoil+Calcfoil stall+Eppler ext transition
132 | 16000000 | 0.1 | XFOIL ncrit=9
133 | 16000000 | 0.25 | JavaFoil+Calcfoil stall+Eppler ext transition
134 | 16000000 | 0.25 | XFOIL ncrit=9
135 | 16000000 | 0.5 | JavaFoil+Calcfoil stall+Eppler ext transition
136 | 16000000 | 0.5 | XFOIL ncrit=9
137 | 18000000 | 0 | JavaFoil+Calcfoil stall+Eppler ext transition
138 | 18000000 | 0 | XFOIL ncrit=9
139 | 18000000 | 0.1 | JavaFoil+Calcfoil stall+Eppler ext transition
140 | 18000000 | 0.1 | XFOIL ncrit=9
141 | 18000000 | 0.25 | JavaFoil+Calcfoil stall+Eppler ext transition
142 | 18000000 | 0.25 | XFOIL ncrit=9
143 | 18000000 | 0.5 | JavaFoil+Calcfoil stall+Eppler ext transition
144 | 18000000 | 0.5 | XFOIL ncrit=9
145 | 20000000 | 0 | JavaFoil+Calcfoil stall+Eppler ext transition
146 | 20000000 | 0 | XFOIL ncrit=9
147 | 20000000 | 0.1 | JavaFoil+Calcfoil stall+Eppler ext transition
148 | 20000000 | 0.1 | XFOIL ncrit=9
149 | 20000000 | 0.25 | JavaFoil+Calcfoil stall+Eppler ext transition
150 | 20000000 | 0.25 | XFOIL ncrit=9
151 | 20000000 | 0.5 | JavaFoil+Calcfoil stall+Eppler ext transition
152 | 20000000 | 0.5 | XFOIL ncrit=9

## 1. Re 50k Mach 0.00 (1)
BIGFOIL.COM POLAR EXPORT
Joukowsky 17.00% thick 10.00% camber
Joukowsky 17.00% thick 10.00% camber |  |  |  | Cl Max: | 2.669 | at alpha= | 15.5 | deg
JavaFoil+Calcfoil stall+Eppler ext transition |  |  |  | L/D Max: | 50.106 | at alpha= | 2.5 | deg
Re: | 50000 |  |  | Cd Min: | 0.02901 | at alpha= | 0 | deg
Mach: | 0 |  |  | Cl=0 at alpha= | -11.6667 | deg
|  |  |  | @ Cl=0.1, Cd= | 0.087875
|  |  |  | @ Cl=0.4, Cd= | 0.065021
|  |  |  | @ Cl=0.6, Cd= | 0.055074
alpha (deg) | Cl | Cd | Cm | Cl/Cd
-20 | -0.6 | 0.24018 | -0.127 | -2.497
-19.5 | -0.578 | 0.22836 | -0.128 | -2.532
-19 | -0.554 | 0.21594 | -0.128 | -2.568
-18.5 | -0.529 | 0.2059 | -0.129 | -2.568
-18 | -0.501 | 0.19615 | -0.13 | -2.555
-17.5 | -0.471 | 0.18555 | -0.131 | -2.541
-17 | -0.44 | 0.17495 | -0.132 | -2.514
-16.5 | -0.406 | 0.16685 | -0.132 | -2.435
-16 | -0.371 | 0.15766 | -0.133 | -2.352
-15.5 | -0.333 | 0.1492 | -0.134 | -2.234
-15 | -0.294 | 0.14173 | -0.135 | -2.077
-14.5 | -0.254 | 0.13438 | -0.136 | -1.889
-14 | -0.212 | 0.12684 | -0.137 | -1.67
-13.5 | -0.169 | 0.11998 | -0.138 | -1.405
-13 | -0.124 | 0.11358 | -0.139 | -1.092
-12.5 | -0.078 | 0.10752 | -0.14 | -0.729
-12 | -0.032 | 0.10183 | -0.141 | -0.311
-11.5 | 0.016 | 0.0963 | -0.143 | 0.166
-11 | 0.064 | 0.09141 | -0.144 | 0.705
-10.5 | 0.114 | 0.0865 | -0.146 | 1.314
-10 | 0.163 | 0.08211 | -0.147 | 1.991
-9.5 | 0.214 | 0.07785 | -0.149 | 2.746
-9 | 0.265 | 0.07396 | -0.151 | 3.578
-8.5 | 0.316 | 0.07028 | -0.153 | 4.494
-8 | 0.368 | 0.06696 | -0.155 | 5.488
-7.5 | 0.419 | 0.06387 | -0.157 | 6.566
-7 | 0.472 | 0.06102 | -0.16 | 7.727
-6.5 | 0.524 | 0.0584 | -0.162 | 8.971
-6 | 0.577 | 0.05602 | -0.165 | 10.294
-5.5 | 0.63 | 0.05384 | -0.168 | 11.696
-5 | 0.683 | 0.05185 | -0.172 | 13.176
-4.5 | 0.737 | 0.05005 | -0.175 | 14.724
-4 | 0.795 | 0.04844 | -0.179 | 16.407
-3.5 | 0.849 | 0.04703 | -0.183 | 18.048
-3 | 0.904 | 0.04572 | -0.187 | 19.772
-2.5 | 0.96 | 0.04461 | -0.192 | 21.511
-2 | 1.016 | 0.04358 | -0.196 | 23.323
-1.5 | 1.074 | 0.04276 | -0.201 | 25.118
-1 | 1.133 | 0.04197 | -0.205 | 26.995
-0.5 | 1.194 | 0.04126 | -0.21 | 28.926
0 | 1.403 | 0.02901 | -0.215 | 48.368
0.5 | 1.446 | 0.02972 | -0.221 | 48.64
1 | 1.502 | 0.03049 | -0.226 | 49.244
1.5 | 1.557 | 0.03126 | -0.233 | 49.814
2 | 1.612 | 0.03284 | -0.242 | 49.096
2.5 | 1.667 | 0.03326 | -0.275 | 50.106
3 | 1.721 | 0.03439 | -0.275 | 50.046
3.5 | 1.775 | 0.03551 | -0.274 | 49.979
4 | 1.828 | 0.0367 | -0.274 | 49.8
4.5 | 1.881 | 0.03804 | -0.274 | 49.443
5 | 1.933 | 0.03936 | -0.273 | 49.101
5.5 | 1.984 | 0.04078 | -0.273 | 48.65
6 | 2.035 | 0.04224 | -0.272 | 48.175
6.5 | 2.085 | 0.0438 | -0.272 | 47.6
7 | 2.135 | 0.04554 | -0.272 | 46.876
7.5 | 2.183 | 0.04729 | -0.271 | 46.169
8 | 2.231 | 0.04921 | -0.271 | 45.334
8.5 | 2.277 | 0.05119 | -0.27 | 44.479
9 | 2.322 | 0.0534 | -0.269 | 43.481
9.5 | 2.364 | 0.05565 | -0.269 | 42.485
10 | 2.405 | 0.05809 | -0.268 | 41.397
10.5 | 2.443 | 0.06065 | -0.268 | 40.277
11 | 2.479 | 0.06343 | -0.267 | 39.079
11.5 | 2.512 | 0.06634 | -0.267 | 37.86
12 | 2.542 | 0.06946 | -0.266 | 36.6
12.5 | 2.57 | 0.07287 | -0.265 | 35.27
13 | 2.595 | 0.07653 | -0.265 | 33.912
13.5 | 2.617 | 0.08057 | -0.264 | 32.488
14 | 2.636 | 0.08505 | -0.264 | 30.998
14.5 | 2.652 | 0.09021 | -0.263 | 29.393
15 | 2.663 | 0.09649 | -0.262 | 27.601
15.5 | 2.669 | 0.10324 | -0.261 | 25.848
16 | 2.669 | 0.10935 | -0.26 | 24.407
16.5 | 2.666 | 0.11551 | -0.259 | 23.079
17 | 2.658 | 0.12176 | -0.257 | 21.833
17.5 | 2.646 | 0.12846 | -0.255 | 20.6
18 | 2.63 | 0.13536 | -0.254 | 19.43
18.5 | 2.61 | 0.14318 | -0.252 | 18.229
19 | 2.585 | 0.15144 | -0.249 | 17.072
19.5 | 2.555 | 0.16053 | -0.247 | 15.919
20 | 2.521 | 0.17104 | -0.244 | 14.738

## 2. Re 50k Mach 0.00 (2)
BIGFOIL.COM POLAR EXPORT
Joukowsky 17.00% thick 10.00% camber
Joukowsky 17.00% thick 10.00% camber |  |  |  | Cl Max: | 1.3969 | at alpha= | 20 | deg
XFOIL ncrit=9 |  |  |  | L/D Max: | 5.4393 | at alpha= | 11 | deg
Re: | 50000 |  |  | Cd Min: | 0.28157 | at alpha= | 20 | deg
Mach: | 0 |  |  | Cl=0 at alpha= | 2.0253 | deg
|  |  |  | @ Cl=0.1, Cd= | 0.11752
|  |  |  | @ Cl=0.4, Cd= | 0.11898
|  |  |  | @ Cl=0.6, Cd= | 0.13227
alpha (deg) | Cl | Cd | Cm | Cl/Cd
-12.5 | -0.3098 | 0.20168 | -0.0209 | -1.5361
-12 | -0.3075 | 0.19801 | -0.0193 | -1.553
-11.5 | -0.3125 | 0.19603 | -0.0184 | -1.5941
-10.5 | -0.3179 | 0.18981 | -0.0162 | -1.6748
-10 | -0.3203 | 0.18711 | -0.0149 | -1.7118
-9.5 | -0.3402 | 0.18816 | -0.0149 | -1.808
-9 | -0.3373 | 0.18263 | -0.0135 | -1.8469
-8.5 | -0.3321 | 0.17833 | -0.0115 | -1.8623
-8 | -0.3455 | 0.17747 | -0.0108 | -1.9468
-7.5 | -0.3647 | 0.1763 | -0.0102 | -2.0686
-7 | -0.3493 | 0.16972 | -0.0078 | -2.0581
-6 | -0.3496 | 0.166 | -0.0134 | -2.106
-5.5 | -0.3214 | 0.16078 | -0.0145 | -1.999
-5 | -0.353 | 0.16374 | -0.016 | -2.1559
-4.5 | -0.3228 | 0.15534 | -0.0166 | -2.078
-4 | -0.3245 | 0.15261 | -0.015 | -2.1263
-3.5 | -0.3434 | 0.15246 | -0.0188 | -2.2524
-2.5 | -0.3277 | 0.14533 | -0.0259 | -2.2549
-2 | -0.3021 | 0.13972 | -0.0199 | -2.1622
-1.5 | -0.292 | 0.13584 | -0.0282 | -2.1496
-1 | -0.2532 | 0.13384 | -0.0348 | -1.8918
-0.5 | -0.2466 | 0.12784 | -0.031 | -1.929
0.5 | -0.1619 | 0.12195 | -0.0459 | -1.3276
2 | -0.0086 | 0.11774 | -0.0701 | -0.073042
3 | 0.332 | 0.11704 | -0.1494 | 2.8366
3.5 | 0.398 | 0.11885 | -0.1606 | 3.3488
4 | 0.5 | 0.12538 | -0.1753 | 3.9879
4.5 | 0.5487 | 0.12768 | -0.1813 | 4.2975
5 | 0.5893 | 0.1312 | -0.1855 | 4.4916
5.5 | 0.6621 | 0.13851 | -0.1931 | 4.7802
6 | 0.7001 | 0.14178 | -0.1959 | 4.9379
6.5 | 0.7254 | 0.14529 | -0.1974 | 4.9928
7 | 0.7699 | 0.15112 | -0.2008 | 5.0946
7.5 | 0.8182 | 0.15657 | -0.2037 | 5.2258
8 | 0.8367 | 0.15979 | -0.2045 | 5.2362
8.5 | 0.8673 | 0.1648 | -0.2064 | 5.2627
9 | 0.9181 | 0.17123 | -0.2085 | 5.3618
9.5 | 0.9369 | 0.17343 | -0.2111 | 5.4022
10 | 0.9646 | 0.17862 | -0.2146 | 5.4003
10.5 | 1.0138 | 0.1869 | -0.2175 | 5.4243
11 | 1.0345 | 0.19019 | -0.2188 | 5.4393
11.5 | 1.048 | 0.19375 | -0.2202 | 5.409
12 | 1.0729 | 0.19927 | -0.222 | 5.3842
12.5 | 1.1184 | 0.20728 | -0.2237 | 5.3956
13 | 1.125 | 0.2091 | -0.2252 | 5.3802
13.5 | 1.1404 | 0.21347 | -0.2273 | 5.3422
14 | 1.1752 | 0.22104 | -0.2291 | 5.3167
14.5 | 1.2018 | 0.22601 | -0.2307 | 5.3175
15 | 1.2089 | 0.22859 | -0.2332 | 5.2885
15.5 | 1.2255 | 0.23349 | -0.2356 | 5.2486
16 | 1.2616 | 0.24195 | -0.2372 | 5.2143
17 | 1.2871 | 0.2486 | -0.2425 | 5.1774
17.5 | 1.3021 | 0.25353 | -0.2454 | 5.1359
18 | 1.3327 | 0.26164 | -0.2472 | 5.0936
19 | 1.3584 | 0.26893 | -0.2533 | 5.0511
19.5 | 1.3707 | 0.27375 | -0.2568 | 5.0071
20 | 1.3969 | 0.28157 | -0.2587 | 4.9611

## 3. Re 50k Mach 0.10 (1)
BIGFOIL.COM POLAR EXPORT
Joukowsky 17.00% thick 10.00% camber
Joukowsky 17.00% thick 10.00% camber |  |  |  | Cl Max: | 2.664 | at alpha= | 15.5 | deg
JavaFoil+Calcfoil stall+Eppler ext transition |  |  |  | L/D Max: | 49.828 | at alpha= | 2.5 | deg
Re: | 50000 |  |  | Cd Min: | 0.02924 | at alpha= | 0 | deg
Mach: | 0.1 |  |  | Cl=0 at alpha= | -11.6667 | deg
|  |  |  | @ Cl=0.1, Cd= | 0.088409
|  |  |  | @ Cl=0.4, Cd= | 0.065362
|  |  |  | @ Cl=0.6, Cd= | 0.055368
alpha (deg) | Cl | Cd | Cm | Cl/Cd
-20 | -0.589 | 0.24497 | -0.127 | -2.402
-19.5 | -0.569 | 0.23173 | -0.127 | -2.453
-19 | -0.546 | 0.22139 | -0.128 | -2.468
-18.5 | -0.522 | 0.20835 | -0.129 | -2.506
-18 | -0.496 | 0.19897 | -0.13 | -2.492
-17.5 | -0.467 | 0.1876 | -0.131 | -2.491
-17 | -0.437 | 0.17809 | -0.132 | -2.452
-16.5 | -0.404 | 0.16882 | -0.133 | -2.393
-16 | -0.369 | 0.15936 | -0.133 | -2.317
-15.5 | -0.332 | 0.15185 | -0.134 | -2.188
-15 | -0.294 | 0.14347 | -0.135 | -2.047
-14.5 | -0.253 | 0.13585 | -0.136 | -1.866
-14 | -0.212 | 0.12808 | -0.137 | -1.653
-13.5 | -0.169 | 0.12125 | -0.138 | -1.391
-13 | -0.124 | 0.11457 | -0.139 | -1.083
-12.5 | -0.078 | 0.10854 | -0.141 | -0.723
-12 | -0.032 | 0.10275 | -0.142 | -0.309
-11.5 | 0.016 | 0.09693 | -0.143 | 0.165
-11 | 0.065 | 0.09188 | -0.144 | 0.704
-10.5 | 0.114 | 0.08702 | -0.146 | 1.31
-10 | 0.164 | 0.08241 | -0.148 | 1.991
-9.5 | 0.215 | 0.07826 | -0.149 | 2.742
-9 | 0.266 | 0.07436 | -0.151 | 3.573
-8.5 | 0.317 | 0.0706 | -0.153 | 4.493
-8 | 0.369 | 0.06724 | -0.155 | 5.489
-7.5 | 0.421 | 0.06409 | -0.158 | 6.573
-7 | 0.474 | 0.06128 | -0.16 | 7.73
-6.5 | 0.526 | 0.05861 | -0.163 | 8.982
-6 | 0.579 | 0.05622 | -0.166 | 10.307
-5.5 | 0.633 | 0.05403 | -0.169 | 11.712
-5 | 0.686 | 0.05204 | -0.172 | 13.19
-4.5 | 0.74 | 0.05025 | -0.176 | 14.736
-4 | 0.799 | 0.04865 | -0.18 | 16.414
-3.5 | 0.853 | 0.04724 | -0.184 | 18.057
-3 | 0.908 | 0.04598 | -0.188 | 19.75
-2.5 | 0.964 | 0.04484 | -0.192 | 21.504
-2 | 1.021 | 0.04382 | -0.197 | 23.301
-1.5 | 1.079 | 0.04301 | -0.201 | 25.083
-1 | 1.138 | 0.04226 | -0.206 | 26.928
-0.5 | 1.199 | 0.04156 | -0.211 | 28.848
0 | 1.41 | 0.02924 | -0.216 | 48.208
0.5 | 1.452 | 0.02995 | -0.221 | 48.495
1 | 1.508 | 0.03075 | -0.227 | 49.064
1.5 | 1.564 | 0.03154 | -0.233 | 49.599
2 | 1.619 | 0.03297 | -0.241 | 49.113
2.5 | 1.674 | 0.0336 | -0.276 | 49.828
3 | 1.729 | 0.03469 | -0.276 | 49.824
3.5 | 1.783 | 0.03587 | -0.276 | 49.695
4 | 1.836 | 0.03709 | -0.275 | 49.497
4.5 | 1.889 | 0.03843 | -0.275 | 49.152
5 | 1.941 | 0.0398 | -0.275 | 48.766
5.5 | 1.992 | 0.04127 | -0.274 | 48.271
6 | 2.043 | 0.04274 | -0.274 | 47.809
6.5 | 2.094 | 0.04442 | -0.273 | 47.141
7 | 2.143 | 0.04608 | -0.273 | 46.509
7.5 | 2.192 | 0.04789 | -0.272 | 45.772
8 | 2.239 | 0.04985 | -0.272 | 44.927
8.5 | 2.286 | 0.05197 | -0.271 | 43.984
9 | 2.33 | 0.05419 | -0.271 | 43.001
9.5 | 2.373 | 0.05652 | -0.27 | 41.981
10 | 2.413 | 0.05895 | -0.27 | 40.934
10.5 | 2.451 | 0.06168 | -0.269 | 39.733
11 | 2.486 | 0.06447 | -0.268 | 38.561
11.5 | 2.519 | 0.06755 | -0.268 | 37.286
12 | 2.549 | 0.07079 | -0.267 | 36.005
12.5 | 2.576 | 0.07426 | -0.267 | 34.685
13 | 2.6 | 0.07818 | -0.266 | 33.255
13.5 | 2.621 | 0.08235 | -0.265 | 31.823
14 | 2.638 | 0.08708 | -0.265 | 30.297
14.5 | 2.652 | 0.0925 | -0.264 | 28.669
15 | 2.661 | 0.09907 | -0.263 | 26.862
15.5 | 2.664 | 0.10598 | -0.262 | 25.141
16 | 2.662 | 0.11233 | -0.261 | 23.7
16.5 | 2.656 | 0.11867 | -0.259 | 22.383
17 | 2.646 | 0.12512 | -0.258 | 21.146
17.5 | 2.63 | 0.13217 | -0.256 | 19.9
18 | 2.611 | 0.13967 | -0.254 | 18.691
18.5 | 2.586 | 0.14772 | -0.252 | 17.509
19 | 2.557 | 0.15662 | -0.25 | 16.327
19.5 | 2.522 | 0.16654 | -0.247 | 15.145
20 | 2.482 | 0.17809 | -0.244 | 13.934

## 4. Re 50k Mach 0.10 (2)
BIGFOIL.COM POLAR EXPORT
Joukowsky 17.00% thick 10.00% camber
Joukowsky 17.00% thick 10.00% camber |  |  |  | Cl Max: | 1.399 | at alpha= | 20 | deg
XFOIL ncrit=9 |  |  |  | L/D Max: | 5.4321 | at alpha= | 11 | deg
Re: | 50000 |  |  | Cd Min: | 0.28228 | at alpha= | 20 | deg
Mach: | 0.1 |  |  | Cl=0 at alpha= | 2.337 | deg
|  |  |  | @ Cl=0.1, Cd= | 0.117
|  |  |  | @ Cl=0.4, Cd= | 0.12388
|  |  |  | @ Cl=0.6, Cd= | 0.13277
alpha (deg) | Cl | Cd | Cm | Cl/Cd
-12.5 | -0.3092 | 0.20225 | -0.0209 | -1.5288
-12 | -0.3074 | 0.19869 | -0.0193 | -1.5471
-11.5 | -0.3128 | 0.19682 | -0.0185 | -1.5893
-10.5 | -0.3174 | 0.19044 | -0.0162 | -1.6667
-10 | -0.3201 | 0.18781 | -0.015 | -1.7044
-9.5 | -0.3411 | 0.18917 | -0.015 | -1.8031
-9 | -0.3358 | 0.18309 | -0.0135 | -1.8341
-8.5 | -0.3314 | 0.17897 | -0.0115 | -1.8517
-8 | -0.3459 | 0.17834 | -0.0109 | -1.9396
-7.5 | -0.3612 | 0.17642 | -0.0102 | -2.0474
-7 | -0.3481 | 0.17033 | -0.0079 | -2.0437
-6.5 | -0.3439 | 0.16873 | -0.0109 | -2.0382
-6 | -0.3438 | 0.16612 | -0.0138 | -2.0696
-5.5 | -0.3196 | 0.16136 | -0.0148 | -1.9807
-5 | -0.3533 | 0.16449 | -0.016 | -2.1479
-4.5 | -0.3178 | 0.15585 | -0.0172 | -2.0391
-4 | -0.3223 | 0.15328 | -0.0154 | -2.1027
-3.5 | -0.3444 | 0.15315 | -0.0184 | -2.2488
-3 | -0.3219 | 0.14693 | -0.0153 | -2.1908
-2 | -0.3003 | 0.14065 | -0.0199 | -2.1351
-1.5 | -0.2925 | 0.13667 | -0.0279 | -2.1402
-1 | -0.2503 | 0.135 | -0.0381 | -1.8541
-0.5 | -0.2475 | 0.12862 | -0.0307 | -1.9243
0.5 | -0.1628 | 0.1228 | -0.0458 | -1.3257
1 | -0.1301 | 0.11972 | -0.0508 | -1.0867
1.5 | -0.0501 | 0.12003 | -0.064 | -0.4174
2 | -0.0366 | 0.11625 | -0.0624 | -0.31484
2.5 | 0.0177 | 0.11645 | -0.0677 | 0.152
3 | 0.226 | 0.11785 | -0.12 | 1.9177
3.5 | 0.2201 | 0.11713 | -0.1112 | 1.8791
4 | 0.2216 | 0.11846 | -0.0977 | 1.8707
4.5 | 0.5509 | 0.12846 | -0.1822 | 4.2885
5 | 0.5903 | 0.13175 | -0.1863 | 4.4805
5.5 | 0.6463 | 0.13762 | -0.1914 | 4.6963
6 | 0.7039 | 0.14275 | -0.197 | 4.931
6.5 | 0.7272 | 0.14591 | -0.1982 | 4.9839
7 | 0.7676 | 0.15131 | -0.2015 | 5.073
7.5 | 0.8228 | 0.15773 | -0.2047 | 5.2165
8 | 0.8399 | 0.16058 | -0.2055 | 5.2304
8.5 | 0.8677 | 0.16527 | -0.2072 | 5.2502
9 | 0.9239 | 0.17271 | -0.2097 | 5.3494
9.5 | 0.9401 | 0.17428 | -0.2118 | 5.3942
10 | 0.9671 | 0.17931 | -0.2155 | 5.3935
10.5 | 1.008 | 0.1865 | -0.2183 | 5.4048
11 | 1.0404 | 0.19153 | -0.22 | 5.432
11.5 | 1.0522 | 0.19468 | -0.2213 | 5.4048
12 | 1.0746 | 0.19982 | -0.2231 | 5.3778
13 | 1.1307 | 0.21035 | -0.2264 | 5.3753
13.5 | 1.1446 | 0.21442 | -0.2285 | 5.3381
14 | 1.1737 | 0.22107 | -0.2305 | 5.3092
14.5 | 1.2094 | 0.22802 | -0.2319 | 5.3039
15 | 1.2147 | 0.22989 | -0.2344 | 5.2838
15.5 | 1.2298 | 0.23453 | -0.237 | 5.2437
16 | 1.2603 | 0.24195 | -0.2388 | 5.2089
16.5 | 1.2889 | 0.24812 | -0.2406 | 5.1947
17 | 1.2934 | 0.25007 | -0.2439 | 5.1722
17.5 | 1.3071 | 0.25477 | -0.2469 | 5.1305
18 | 1.333 | 0.26193 | -0.2491 | 5.0891
19 | 1.3654 | 0.27067 | -0.2548 | 5.0445
19.5 | 1.3764 | 0.27523 | -0.2585 | 5.0009
20 | 1.399 | 0.28228 | -0.2609 | 4.9561

## 5. Re 50k Mach 0.25 (1)
BIGFOIL.COM POLAR EXPORT
Joukowsky 17.00% thick 10.00% camber
Joukowsky 17.00% thick 10.00% camber |  |  |  | Cl Max: | 2.636 | at alpha= | 14 | deg
JavaFoil+Calcfoil stall+Eppler ext transition |  |  |  | L/D Max: | 48.368 | at alpha= | 2 | deg
Re: | 50000 |  |  | Cd Min: | 0.03056 | at alpha= | 0 | deg
Mach: | 0.25 |  |  | Cl=0 at alpha= | -11.6667 | deg
|  |  |  | @ Cl=0.1, Cd= | 0.091748
|  |  |  | @ Cl=0.4, Cd= | 0.067503
|  |  |  | @ Cl=0.6, Cd= | 0.057198
alpha (deg) | Cl | Cd | Cm | Cl/Cd
-20 | -0.487 | 0.29338 | -0.126 | -1.66
-19.5 | -0.483 | 0.27649 | -0.128 | -1.746
-19 | -0.475 | 0.25603 | -0.128 | -1.854
-18.5 | -0.463 | 0.23949 | -0.129 | -1.934
-18 | -0.448 | 0.22712 | -0.13 | -1.973
-17.5 | -0.429 | 0.2112 | -0.131 | -2.033
-17 | -0.407 | 0.19994 | -0.132 | -2.037
-16.5 | -0.382 | 0.18628 | -0.133 | -2.05
-16 | -0.353 | 0.17541 | -0.134 | -2.014
-15.5 | -0.321 | 0.16426 | -0.135 | -1.955
-15 | -0.286 | 0.1551 | -0.136 | -1.846
-14.5 | -0.249 | 0.1458 | -0.137 | -1.708
-14 | -0.209 | 0.13744 | -0.139 | -1.524
-13.5 | -0.168 | 0.12895 | -0.14 | -1.301
-13 | -0.124 | 0.1207 | -0.141 | -1.028
-12.5 | -0.079 | 0.11393 | -0.142 | -0.692
-12 | -0.032 | 0.1074 | -0.144 | -0.298
-11.5 | 0.016 | 0.10131 | -0.145 | 0.16
-11 | 0.066 | 0.0954 | -0.147 | 0.688
-10.5 | 0.116 | 0.09003 | -0.148 | 1.288
-10 | 0.167 | 0.08524 | -0.15 | 1.96
-9.5 | 0.219 | 0.0806 | -0.152 | 2.716
-9 | 0.271 | 0.07639 | -0.154 | 3.552
-8.5 | 0.324 | 0.07249 | -0.156 | 4.475
-8 | 0.378 | 0.06886 | -0.158 | 5.486
-7.5 | 0.431 | 0.06559 | -0.16 | 6.578
-7 | 0.485 | 0.06264 | -0.163 | 7.749
-6.5 | 0.54 | 0.0599 | -0.166 | 9.009
-6 | 0.594 | 0.05744 | -0.168 | 10.344
-5.5 | 0.649 | 0.05522 | -0.171 | 11.752
-5 | 0.704 | 0.05322 | -0.175 | 13.23
-4.5 | 0.76 | 0.05142 | -0.179 | 14.77
-4 | 0.82 | 0.04986 | -0.182 | 16.435
-3.5 | 0.875 | 0.04845 | -0.187 | 18.066
-3 | 0.932 | 0.04719 | -0.191 | 19.747
-2.5 | 0.989 | 0.04616 | -0.195 | 21.426
-2 | 1.047 | 0.04525 | -0.2 | 23.139
-1.5 | 1.106 | 0.04448 | -0.204 | 24.869
-1 | 1.166 | 0.04382 | -0.209 | 26.619
-0.5 | 1.228 | 0.04326 | -0.214 | 28.38
0 | 1.446 | 0.03056 | -0.219 | 47.325
0.5 | 1.488 | 0.03137 | -0.224 | 47.442
1 | 1.546 | 0.03225 | -0.229 | 47.929
1.5 | 1.602 | 0.03317 | -0.235 | 48.297
2 | 1.659 | 0.03429 | -0.241 | 48.368
2.5 | 1.715 | 0.03606 | -0.251 | 47.549
3 | 1.77 | 0.03665 | -0.283 | 48.285
3.5 | 1.825 | 0.03792 | -0.283 | 48.116
4 | 1.879 | 0.03934 | -0.282 | 47.759
4.5 | 1.932 | 0.04082 | -0.282 | 47.342
5 | 1.986 | 0.04239 | -0.281 | 46.837
5.5 | 2.038 | 0.04404 | -0.281 | 46.269
6 | 2.089 | 0.04571 | -0.28 | 45.705
6.5 | 2.14 | 0.04759 | -0.28 | 44.972
7 | 2.19 | 0.04952 | -0.279 | 44.215
7.5 | 2.239 | 0.0517 | -0.279 | 43.296
8 | 2.286 | 0.05389 | -0.278 | 42.419
8.5 | 2.332 | 0.05626 | -0.278 | 41.454
9 | 2.376 | 0.05891 | -0.277 | 40.336
9.5 | 2.417 | 0.06163 | -0.276 | 39.223
10 | 2.456 | 0.06453 | -0.276 | 38.052
10.5 | 2.491 | 0.0677 | -0.275 | 36.794
11 | 2.523 | 0.07108 | -0.275 | 35.495
11.5 | 2.552 | 0.07477 | -0.274 | 34.132
12 | 2.577 | 0.07875 | -0.273 | 32.726
12.5 | 2.598 | 0.08309 | -0.273 | 31.271
13 | 2.615 | 0.0879 | -0.272 | 29.754
13.5 | 2.628 | 0.09338 | -0.271 | 28.142
14 | 2.636 | 0.09991 | -0.271 | 26.378
14.5 | 2.636 | 0.10784 | -0.27 | 24.443
15 | 2.629 | 0.11591 | -0.268 | 22.685
15.5 | 2.615 | 0.12348 | -0.267 | 21.182
16 | 2.595 | 0.13111 | -0.265 | 19.789
16.5 | 2.568 | 0.13934 | -0.263 | 18.428
17 | 2.534 | 0.14838 | -0.261 | 17.077
17.5 | 2.491 | 0.1581 | -0.258 | 15.756
18 | 2.441 | 0.16909 | -0.255 | 14.437
18.5 | 2.381 | 0.18249 | -0.251 | 13.047
19 | 2.308 | 0.19876 | -0.245 | 11.614

## 6. Re 50k Mach 0.25 (2)
BIGFOIL.COM POLAR EXPORT
Joukowsky 17.00% thick 10.00% camber
Joukowsky 17.00% thick 10.00% camber |  |  |  | Cl Max: | 1.4246 | at alpha= | 20 | deg
XFOIL ncrit=9 |  |  |  | L/D Max: | 5.3763 | at alpha= | 11.5 | deg
Re: | 50000 |  |  | Cd Min: | 0.28969 | at alpha= | 20 | deg
Mach: | 0.25 |  |  | Cl=0 at alpha= | 2.5353 | deg
|  |  |  | @ Cl=0.1, Cd= | 0.1193
|  |  |  | @ Cl=0.4, Cd= | 0.123
|  |  |  | @ Cl=0.6, Cd= | 0.13594
alpha (deg) | Cl | Cd | Cm | Cl/Cd
-10 | -0.3204 | 0.19189 | -0.0156 | -1.6697
-9.5 | -0.3466 | 0.1949 | -0.0158 | -1.7783
-9 | -0.3295 | 0.18594 | -0.0136 | -1.7721
-8.5 | -0.3288 | 0.18254 | -0.012 | -1.8012
-8 | -0.3492 | 0.18338 | -0.0117 | -1.9042
-7.5 | -0.348 | 0.17815 | -0.0103 | -1.9534
-7 | -0.3421 | 0.17368 | -0.0085 | -1.9697
-6.5 | -0.3429 | 0.17415 | -0.0132 | -1.969
-6 | -0.3195 | 0.16824 | -0.016 | -1.8991
-5.5 | -0.3092 | 0.16493 | -0.0169 | -1.8747
-5 | -0.3554 | 0.16929 | -0.0167 | -2.0994
-4.5 | -0.2943 | 0.15951 | -0.0203 | -1.845
-4 | -0.3138 | 0.15765 | -0.0178 | -1.9905
-3.5 | -0.3394 | 0.15617 | -0.0169 | -2.1733
-3 | -0.3052 | 0.1513 | -0.0175 | -2.0172
-2 | -0.3041 | 0.14441 | -0.0179 | -2.1058
-1.5 | -0.2923 | 0.14121 | -0.0266 | -2.07
-1 | -0.2872 | 0.13638 | -0.021 | -2.1059
0 | -0.2197 | 0.12967 | -0.0383 | -1.6943
0.5 | -0.1648 | 0.12807 | -0.0457 | -1.2868
1 | -0.1372 | 0.12377 | -0.0506 | -1.1085
1.5 | -0.1011 | 0.12171 | -0.0531 | -0.83066
2 | -0.0377 | 0.12044 | -0.0638 | -0.31302
2.5 | -0.0208 | 0.1178 | -0.0617 | -0.17657
3 | 0.2737 | 0.12146 | -0.1355 | 2.2534
3.5 | 0.3798 | 0.12205 | -0.1585 | 3.1118
4 | 0.436 | 0.12469 | -0.1662 | 3.4967
4.5 | 0.5522 | 0.13305 | -0.1834 | 4.1503
5 | 0.584 | 0.13445 | -0.1865 | 4.3436
5.5 | 0.6284 | 0.13859 | -0.1916 | 4.5342
6 | 0.7041 | 0.14671 | -0.1993 | 4.7993
6.5 | 0.7388 | 0.14982 | -0.2021 | 4.9313
7 | 0.7687 | 0.15383 | -0.2048 | 4.9971
7.5 | 0.8145 | 0.16011 | -0.2082 | 5.0871
8 | 0.8595 | 0.16557 | -0.2107 | 5.1912
8.5 | 0.8797 | 0.16889 | -0.212 | 5.2087
9 | 0.9118 | 0.17433 | -0.2141 | 5.2303
9.5 | 0.96 | 0.18009 | -0.2159 | 5.3307
10 | 0.9848 | 0.1837 | -0.2205 | 5.3609
10.5 | 1.0107 | 0.18881 | -0.2235 | 5.353
11 | 1.0573 | 0.19725 | -0.2261 | 5.3602
11.5 | 1.0795 | 0.20079 | -0.2276 | 5.3763
12 | 1.094 | 0.20441 | -0.2294 | 5.352
12.5 | 1.1204 | 0.21041 | -0.2315 | 5.3248
13 | 1.1663 | 0.21933 | -0.2332 | 5.3176
13.5 | 1.1723 | 0.22059 | -0.2352 | 5.3144
14 | 1.1886 | 0.22518 | -0.2377 | 5.2784
14.5 | 1.2211 | 0.23277 | -0.2396 | 5.246
15 | 1.252 | 0.23912 | -0.2414 | 5.2359
15.5 | 1.2586 | 0.24127 | -0.2444 | 5.2166
16 | 1.2754 | 0.24633 | -0.2472 | 5.1776
16.5 | 1.3072 | 0.25448 | -0.2492 | 5.1367
17 | 1.3337 | 0.26061 | -0.2512 | 5.1176
17.5 | 1.339 | 0.26266 | -0.255 | 5.0978
18 | 1.354 | 0.2678 | -0.2584 | 5.056
18.5 | 1.3815 | 0.2758 | -0.2605 | 5.0091
19 | 1.4103 | 0.2836 | -0.2624 | 4.9728
19.5 | 1.4116 | 0.28447 | -0.2673 | 4.9622
20 | 1.4246 | 0.28969 | -0.2712 | 4.9177

## 7. Re 50k Mach 0.50 (1)
BIGFOIL.COM POLAR EXPORT
Joukowsky 17.00% thick 10.00% camber
Joukowsky 17.00% thick 10.00% camber |  |  |  | Cl Max: | 2.536 | at alpha= | 10 | deg
JavaFoil+Calcfoil stall+Eppler ext transition |  |  |  | L/D Max: | 42.541 | at alpha= | 0 | deg
Re: | 50000 |  |  | Cd Min: | 0.03772 | at alpha= | 0 | deg
Mach: | 0.5 |  |  | Cl=0 at alpha= | -11.6667 | deg
|  |  |  | @ Cl=0.1, Cd= | 0.12568
|  |  |  | @ Cl=0.4, Cd= | 0.07934
|  |  |  | @ Cl=0.6, Cd= | 0.06624
alpha (deg) | Cl | Cd | Cm | Cl/Cd
-20 | -0.503 | 0.48042 | -0.18 | -1.048
-19.5 | -0.473 | 0.45888 | -0.179 | -1.03
-19 | -0.442 | 0.44819 | -0.179 | -0.987
-18.5 | -0.412 | 0.44396 | -0.179 | -0.928
-18 | -0.381 | 0.41951 | -0.175 | -0.908
-17.5 | -0.351 | 0.40871 | -0.175 | -0.858
-17 | -0.32 | 0.40014 | -0.175 | -0.801
-16.5 | -0.29 | 0.40223 | -0.171 | -0.72
-16 | -0.26 | 0.39527 | -0.17 | -0.657
-15.5 | -0.229 | 0.3918 | -0.171 | -0.586
-15 | -0.199 | 0.35852 | -0.165 | -0.555
-14.5 | -0.169 | 0.34761 | -0.165 | -0.486
-14 | -0.139 | 0.34694 | -0.166 | -0.401
-13.5 | -0.109 | 0.32239 | -0.16 | -0.338
-13 | -0.079 | 0.31758 | -0.16 | -0.249
-12.5 | -0.049 | 0.28046 | -0.154 | -0.176
-12 | -0.02 | 0.27134 | -0.147 | -0.073
-11.5 | 0.01 | 0.25868 | -0.147 | 0.038
-11 | 0.055 | 0.1425 | -0.143 | 0.384
-10.5 | 0.11 | 0.12194 | -0.15 | 0.905
-10 | 0.168 | 0.10866 | -0.155 | 1.545
-9.5 | 0.227 | 0.09817 | -0.158 | 2.314
-9 | 0.288 | 0.0904 | -0.161 | 3.18
-8.5 | 0.349 | 0.08398 | -0.164 | 4.151
-8 | 0.41 | 0.07843 | -0.167 | 5.23
-7.5 | 0.472 | 0.07394 | -0.17 | 6.381
-7 | 0.533 | 0.06988 | -0.173 | 7.633
-6.5 | 0.595 | 0.06648 | -0.177 | 8.954
-6 | 0.657 | 0.0635 | -0.18 | 10.349
-5.5 | 0.719 | 0.06094 | -0.184 | 11.803
-5 | 0.781 | 0.05876 | -0.188 | 13.295
-4.5 | 0.844 | 0.05694 | -0.192 | 14.815
-4 | 0.913 | 0.05538 | -0.196 | 16.481
-3.5 | 0.974 | 0.05409 | -0.2 | 18.012
-3 | 1.036 | 0.05308 | -0.205 | 19.527
-2.5 | 1.099 | 0.05228 | -0.209 | 21.03
-2 | 1.163 | 0.0517 | -0.214 | 22.498
-1.5 | 1.228 | 0.05137 | -0.219 | 23.897
-1 | 1.293 | 0.0512 | -0.223 | 25.251
-0.5 | 1.359 | 0.05119 | -0.228 | 26.551
0 | 1.605 | 0.03772 | -0.232 | 42.541
0.5 | 1.641 | 0.03902 | -0.237 | 42.041
1 | 1.702 | 0.04046 | -0.241 | 42.075
1.5 | 1.763 | 0.04199 | -0.246 | 41.992
2 | 1.823 | 0.04369 | -0.251 | 41.733
2.5 | 1.882 | 0.04557 | -0.255 | 41.311
3 | 1.941 | 0.04763 | -0.261 | 40.744
3.5 | 1.998 | 0.05006 | -0.266 | 39.917
4 | 2.054 | 0.05288 | -0.275 | 38.85
4.5 | 2.109 | 0.05492 | -0.311 | 38.408
5 | 2.163 | 0.0577 | -0.31 | 37.49
5.5 | 2.215 | 0.06083 | -0.309 | 36.417
6 | 2.266 | 0.06408 | -0.308 | 35.365
6.5 | 2.315 | 0.06771 | -0.308 | 34.187
7 | 2.361 | 0.07176 | -0.307 | 32.908
7.5 | 2.405 | 0.07603 | -0.306 | 31.635
8 | 2.446 | 0.08089 | -0.305 | 30.234
8.5 | 2.482 | 0.08641 | -0.304 | 28.718
9 | 2.511 | 0.09254 | -0.303 | 27.13
9.5 | 2.53 | 0.09944 | -0.302 | 25.439
10 | 2.536 | 0.10741 | -0.3 | 23.61
10.5 | 2.526 | 0.11714 | -0.299 | 21.567
11 | 2.493 | 0.12906 | -0.298 | 19.321
11.5 | 2.424 | 0.14624 | -0.297 | 16.578
12 | 2.279 | 0.17268 | -0.294 | 13.198
12.5 | 1.599 | 0.20304 | -0.161 | 7.876
13 | 1.355 | 0.32328 | -0.151 | 4.19
13.5 | 1.384 | 0.38786 | -0.169 | 3.569
14 | 1.413 | 0.41127 | -0.179 | 3.436
14.5 | 1.442 | 0.44409 | -0.187 | 3.247
15 | 1.471 | 0.48011 | -0.194 | 3.063

## 8. Re 50k Mach 0.50 (2)
BIGFOIL.COM POLAR EXPORT
Joukowsky 17.00% thick 10.00% camber
Joukowsky 17.00% thick 10.00% camber |  |  |  | Cl Max: | 1.5686 | at alpha= | 19.5 | deg
XFOIL ncrit=9 |  |  |  | L/D Max: | 5.1874 | at alpha= | 11.5 | deg
Re: | 50000 |  |  | Cd Min: | 0.33878 | at alpha= | 19.5 | deg
Mach: | 0.5 |  |  | Cl=0 at alpha= | 3.5139 | deg
|  |  |  | @ Cl=0.1, Cd= | 0.12973
|  |  |  | @ Cl=0.4, Cd= | 0.13675
|  |  |  | @ Cl=0.6, Cd= | 0.14963
alpha (deg) | Cl | Cd | Cm | Cl/Cd
-20 | -0.3144 | 0.27277 | -0.039 | -1.1526
-19 | -0.3139 | 0.26664 | -0.0368 | -1.1772
-18.5 | -0.3117 | 0.26286 | -0.0354 | -1.1858
-18 | -0.3121 | 0.26023 | -0.0344 | -1.1993
-17.5 | -0.3172 | 0.25992 | -0.034 | -1.2204
-17 | -0.3131 | 0.25411 | -0.0325 | -1.2321
-16.5 | -0.3102 | 0.24997 | -0.031 | -1.2409
-16 | -0.3121 | 0.24781 | -0.0302 | -1.2594
-15 | -0.312 | 0.24077 | -0.028 | -1.2958
-14.5 | -0.3103 | 0.23704 | -0.0267 | -1.3091
-14 | -0.3137 | 0.23515 | -0.026 | -1.334
-13 | -0.3124 | 0.22749 | -0.0237 | -1.3732
-12.5 | -0.3129 | 0.22444 | -0.0226 | -1.3941
-12 | -0.3222 | 0.22441 | -0.0223 | -1.4358
-11.5 | -0.3221 | 0.22002 | -0.0212 | -1.464
-11 | -0.3158 | 0.21452 | -0.0194 | -1.4721
-10.5 | -0.3202 | 0.21253 | -0.0186 | -1.5066
-9.5 | -0.3227 | 0.20532 | -0.0164 | -1.5717
-9 | -0.3227 | 0.20187 | -0.015 | -1.5986
-8.5 | -0.3372 | 0.20225 | -0.0146 | -1.6672
-8 | -0.3359 | 0.19713 | -0.0134 | -1.704
-7.5 | -0.3226 | 0.19216 | -0.0135 | -1.6788
-7 | -0.3229 | 0.19297 | -0.0176 | -1.6733
-6.5 | -0.2985 | 0.18728 | -0.021 | -1.5939
-6 | -0.2776 | 0.18342 | -0.0235 | -1.5135
-5.5 | -0.3095 | 0.18656 | -0.0236 | -1.659
-5 | -0.2735 | 0.17684 | -0.0241 | -1.5466
-4.5 | -0.2632 | 0.17515 | -0.0262 | -1.5027
-4 | -0.319 | 0.17868 | -0.0222 | -1.7853
-3.5 | -0.2634 | 0.16806 | -0.0238 | -1.5673
-3 | -0.2932 | 0.16846 | -0.0213 | -1.7405
-2.5 | -0.3018 | 0.16383 | -0.0186 | -1.8422
-2 | -0.277 | 0.1606 | -0.02 | -1.7248
-1.5 | -0.305 | 0.15798 | -0.0195 | -1.9306
-1 | -0.2778 | 0.15332 | -0.0183 | -1.8119
-0.5 | -0.2811 | 0.14999 | -0.0229 | -1.8741
0 | -0.2672 | 0.14581 | -0.0204 | -1.8325
0.5 | -0.2439 | 0.14165 | -0.0242 | -1.7218
1 | -0.2205 | 0.13845 | -0.0309 | -1.5926
2.5 | -0.0921 | 0.13142 | -0.048 | -0.70081
3 | -0.0534 | 0.12836 | -0.054 | -0.41602
3.5 | -0.0087 | 0.12746 | -0.0586 | -0.068257
4 | 0.3042 | 0.13399 | -0.1408 | 2.2703
4.5 | 0.42 | 0.13733 | -0.1646 | 3.0583
5 | 0.4947 | 0.14102 | -0.1779 | 3.508
5.5 | 0.5907 | 0.14885 | -0.1929 | 3.9684
6 | 0.6741 | 0.15585 | -0.2046 | 4.3253
6.5 | 0.7189 | 0.15962 | -0.211 | 4.5038
7 | 0.78 | 0.16665 | -0.2188 | 4.6805
7.5 | 0.8562 | 0.17663 | -0.2265 | 4.8474
8 | 0.8807 | 0.17892 | -0.2289 | 4.9223
8.5 | 0.9209 | 0.18505 | -0.2331 | 4.9765
9 | 0.9811 | 0.19488 | -0.2373 | 5.0344
9.5 | 1.0076 | 0.19795 | -0.2401 | 5.0902
10 | 1.0364 | 0.20322 | -0.243 | 5.0999
10.5 | 1.0834 | 0.21075 | -0.2462 | 5.1407
11 | 1.1282 | 0.2175 | -0.2523 | 5.1871
11.5 | 1.1513 | 0.22194 | -0.2559 | 5.1874
12 | 1.1854 | 0.22954 | -0.259 | 5.1642
12.5 | 1.2341 | 0.24061 | -0.2616 | 5.129
13 | 1.2456 | 0.24194 | -0.2645 | 5.1484
13.5 | 1.2689 | 0.24805 | -0.2677 | 5.1155
14 | 1.3076 | 0.25798 | -0.2704 | 5.0686
14.5 | 1.3366 | 0.26447 | -0.2731 | 5.0539
15 | 1.3504 | 0.2682 | -0.277 | 5.035
15.5 | 1.3767 | 0.27593 | -0.2804 | 4.9893
16 | 1.4141 | 0.28696 | -0.2828 | 4.9279
16.5 | 1.4327 | 0.29118 | -0.2866 | 4.9203
17 | 1.4482 | 0.29653 | -0.2911 | 4.8838
17.5 | 1.4752 | 0.30564 | -0.2946 | 4.8266
18 | 1.5106 | 0.31775 | -0.2972 | 4.7541
18.5 | 1.5212 | 0.3201 | -0.3023 | 4.7523
19 | 1.5386 | 0.32714 | -0.3073 | 4.7032
19.5 | 1.5686 | 0.33878 | -0.3105 | 4.6301

## 9. Re 100k Mach 0.00 (1)
BIGFOIL.COM POLAR EXPORT
Joukowsky 17.00% thick 10.00% camber
Joukowsky 17.00% thick 10.00% camber |  |  |  | Cl Max: | 2.692 | at alpha= | 15.5 | deg
JavaFoil+Calcfoil stall+Eppler ext transition |  |  |  | L/D Max: | 67.977 | at alpha= | 2.5 | deg
Re: | 100000 |  |  | Cd Min: | 0.02147 | at alpha= | 0 | deg
Mach: | 0 |  |  | Cl=0 at alpha= | -11.6667 | deg
|  |  |  | @ Cl=0.1, Cd= | 0.078019
|  |  |  | @ Cl=0.4, Cd= | 0.056715
|  |  |  | @ Cl=0.6, Cd= | 0.04669
alpha (deg) | Cl | Cd | Cm | Cl/Cd
-20 | -0.6 | 0.20742 | -0.132 | -2.894
-19.5 | -0.579 | 0.1963 | -0.134 | -2.948
-19 | -0.555 | 0.18683 | -0.135 | -2.971
-18.5 | -0.529 | 0.17729 | -0.136 | -2.986
-18 | -0.502 | 0.17214 | -0.136 | -2.914
-17.5 | -0.472 | 0.1634 | -0.137 | -2.888
-17 | -0.44 | 0.1551 | -0.138 | -2.839
-16.5 | -0.407 | 0.14749 | -0.138 | -2.758
-16 | -0.371 | 0.1404 | -0.139 | -2.644
-15.5 | -0.334 | 0.13273 | -0.14 | -2.515
-15 | -0.295 | 0.12577 | -0.141 | -2.343
-14.5 | -0.254 | 0.11942 | -0.143 | -2.128
-14 | -0.212 | 0.11304 | -0.144 | -1.877
-13.5 | -0.169 | 0.10704 | -0.145 | -1.577
-13 | -0.124 | 0.10137 | -0.147 | -1.226
-12.5 | -0.078 | 0.09579 | -0.147 | -0.819
-12 | -0.032 | 0.09066 | -0.149 | -0.35
-11.5 | 0.016 | 0.08576 | -0.151 | 0.187
-11 | 0.065 | 0.08119 | -0.153 | 0.796
-10.5 | 0.114 | 0.07675 | -0.154 | 1.485
-10 | 0.164 | 0.07273 | -0.156 | 2.254
-9.5 | 0.214 | 0.06877 | -0.159 | 3.119
-9 | 0.266 | 0.06515 | -0.161 | 4.076
-8.5 | 0.317 | 0.06172 | -0.164 | 5.138
-8 | 0.369 | 0.05844 | -0.167 | 6.319
-7.5 | 0.422 | 0.05549 | -0.17 | 7.599
-7 | 0.474 | 0.05263 | -0.173 | 9.014
-6.5 | 0.528 | 0.04998 | -0.177 | 10.559
-6 | 0.582 | 0.04748 | -0.181 | 12.252
-5.5 | 0.636 | 0.04511 | -0.185 | 14.103
-5 | 0.692 | 0.04282 | -0.191 | 16.154
-4.5 | 0.748 | 0.04068 | -0.196 | 18.388
-4 | 0.809 | 0.0387 | -0.201 | 20.902
-3.5 | 0.867 | 0.03685 | -0.206 | 23.519
-3 | 0.926 | 0.03504 | -0.212 | 26.435
-2.5 | 0.987 | 0.03342 | -0.218 | 29.542
-2 | 1.05 | 0.03183 | -0.224 | 32.996
-1.5 | 1.116 | 0.0304 | -0.23 | 36.692
-1 | 1.185 | 0.02885 | -0.237 | 41.074
-0.5 | 1.262 | 0.02724 | -0.245 | 46.332
0 | 1.424 | 0.02147 | -0.281 | 66.312
0.5 | 1.467 | 0.02211 | -0.281 | 66.352
1 | 1.524 | 0.02273 | -0.281 | 67.057
1.5 | 1.58 | 0.0234 | -0.281 | 67.526
2 | 1.637 | 0.02411 | -0.28 | 67.877
2.5 | 1.692 | 0.02489 | -0.28 | 67.977
3 | 1.747 | 0.02572 | -0.28 | 67.943
3.5 | 1.802 | 0.02655 | -0.28 | 67.861
4 | 1.856 | 0.02746 | -0.279 | 67.597
4.5 | 1.91 | 0.02845 | -0.279 | 67.131
5 | 1.963 | 0.02946 | -0.279 | 66.632
5.5 | 2.015 | 0.03051 | -0.278 | 66.05
6 | 2.067 | 0.0317 | -0.278 | 65.208
6.5 | 2.118 | 0.03279 | -0.277 | 64.594
7 | 2.168 | 0.03405 | -0.277 | 63.674
7.5 | 2.218 | 0.0353 | -0.276 | 62.815
8 | 2.266 | 0.03678 | -0.276 | 61.603
8.5 | 2.313 | 0.03835 | -0.275 | 60.311
9 | 2.358 | 0.04002 | -0.275 | 58.919
9.5 | 2.401 | 0.04181 | -0.274 | 57.427
10 | 2.442 | 0.04369 | -0.274 | 55.882
10.5 | 2.48 | 0.04577 | -0.273 | 54.185
11 | 2.516 | 0.04798 | -0.273 | 52.434
11.5 | 2.549 | 0.05042 | -0.272 | 50.551
12 | 2.579 | 0.05306 | -0.271 | 48.609
12.5 | 2.606 | 0.05592 | -0.27 | 46.602
13 | 2.63 | 0.05911 | -0.27 | 44.5
13.5 | 2.651 | 0.06269 | -0.269 | 42.285
14 | 2.668 | 0.06677 | -0.268 | 39.956
14.5 | 2.68 | 0.07188 | -0.267 | 37.292
15 | 2.689 | 0.07819 | -0.266 | 34.386
15.5 | 2.692 | 0.08498 | -0.264 | 31.674
16 | 2.692 | 0.09057 | -0.263 | 29.719
16.5 | 2.689 | 0.096 | -0.262 | 28.009
17 | 2.683 | 0.10132 | -0.261 | 26.476
17.5 | 2.672 | 0.10678 | -0.259 | 25.022
18 | 2.658 | 0.11245 | -0.258 | 23.634
18.5 | 2.64 | 0.11838 | -0.256 | 22.301
19 | 2.619 | 0.12469 | -0.255 | 21.003
19.5 | 2.593 | 0.13146 | -0.253 | 19.727
20 | 2.564 | 0.13861 | -0.251 | 18.502

## 10. Re 100k Mach 0.00 (2)
BIGFOIL.COM POLAR EXPORT
Joukowsky 17.00% thick 10.00% camber
Joukowsky 17.00% thick 10.00% camber |  |  |  | Cl Max: | 1.5123 | at alpha= | 16.5 | deg
XFOIL ncrit=9 |  |  |  | L/D Max: | 10.589 | at alpha= | 3 | deg
Re: | 100000 |  |  | Cd Min: | 0.22277 | at alpha= | -18 | deg
Mach: | 0 |  |  | Cl=0 at alpha= | -1.3332 | deg
|  |  |  | @ Cl=0.1, Cd= | 0.099155
|  |  |  | @ Cl=0.4, Cd= | 0.081938
|  |  |  | @ Cl=0.6, Cd= | 0.075809
alpha (deg) | Cl | Cd | Cm | Cl/Cd
-18 | -0.2665 | 0.22277 | -0.0395 | -1.1963
-17.5 | -0.2355 | 0.2166 | -0.0468 | -1.0873
-17 | -0.2071 | 0.21116 | -0.056 | -0.98077
-16.5 | -0.1803 | 0.2049 | -0.0598 | -0.87994
-16 | -0.1471 | 0.19897 | -0.0681 | -0.73931
-15.5 | -0.1392 | 0.19501 | -0.0712 | -0.71381
-15 | -0.0995 | 0.18798 | -0.0776 | -0.52931
-14.5 | -0.0939 | 0.1847 | -0.0794 | -0.50839
-14 | -0.0639 | 0.17821 | -0.0854 | -0.35857
-13.5 | -0.0524 | 0.1743 | -0.0855 | -0.30063
-13 | -0.0413 | 0.17135 | -0.0919 | -0.24103
-12.5 | -0.0243 | 0.16556 | -0.0905 | -0.14677
-12 | -0.0004 | 0.16059 | -0.0942 | -0.0024908
-11.5 | -0.0241 | 0.16151 | -0.0939 | -0.14922
-11 | 0.0187 | 0.1528 | -0.0961 | 0.12238
-10.5 | 0.0194 | 0.15051 | -0.0946 | 0.1289
-10 | 0.0205 | 0.14726 | -0.0967 | 0.13921
-9.5 | 0.0274 | 0.14403 | -0.0934 | 0.19024
-9 | 0.035 | 0.14085 | -0.0946 | 0.24849
-8 | 0.0403 | 0.13482 | -0.0913 | 0.29892
-7.5 | 0.0119 | 0.13511 | -0.0852 | 0.088076
-7 | 0.0131 | 0.13141 | -0.0873 | 0.099688
-6.5 | -0.0033 | 0.1304 | -0.0794 | -0.025307
-6 | -0.0066 | 0.12851 | -0.0809 | -0.051358
-5.5 | -0.0847 | 0.13231 | -0.0691 | -0.64016
-5 | -0.0154 | 0.12292 | -0.0731 | -0.12528
-4.5 | -0.069 | 0.12444 | -0.062 | -0.55448
-4 | -0.0726 | 0.12069 | -0.0707 | -0.60154
-3.5 | -0.1109 | 0.12057 | -0.0595 | -0.9198
-3 | -0.0501 | 0.11387 | -0.0775 | -0.43998
-2.5 | -0.0895 | 0.1138 | -0.0671 | -0.78647
-2 | -0.0004 | 0.1061 | -0.0837 | -0.00377
-1.5 | -0.0347 | 0.1066 | -0.0751 | -0.32552
-1 | 0.0693 | 0.0992 | -0.0909 | 0.69859
-0.5 | 0.0885 | 0.09992 | -0.0977 | 0.88571
0 | 0.3044 | 0.08556 | -0.14 | 3.5577
0.5 | 0.5396 | 0.07665 | -0.1948 | 7.0398
1 | 0.6445 | 0.07519 | -0.2029 | 8.5716
1.5 | 0.6722 | 0.07885 | -0.2048 | 8.525
2 | 0.7627 | 0.07784 | -0.2088 | 9.7983
2.5 | 0.7705 | 0.08269 | -0.207 | 9.3179
3 | 0.8629 | 0.08149 | -0.2107 | 10.589
3.5 | 0.8658 | 0.08686 | -0.2084 | 9.9678
4.5 | 0.9332 | 0.0937 | -0.2079 | 9.9594
5.5 | 0.9637 | 0.10433 | -0.2063 | 9.237
6 | 1.0413 | 0.10332 | -0.2073 | 10.0784
7 | 1.1248 | 0.10842 | -0.2067 | 10.3745
8.5 | 1.1255 | 0.13007 | -0.2047 | 8.653
9 | 1.1843 | 0.12885 | -0.2035 | 9.1913
10 | 1.2543 | 0.13536 | -0.2031 | 9.2664
10.5 | 1.2551 | 0.14266 | -0.2035 | 8.7978
11.5 | 1.2574 | 0.1577 | -0.2057 | 7.9734
12 | 1.3199 | 0.15593 | -0.2036 | 8.4647
12.5 | 1.3159 | 0.16411 | -0.2055 | 8.0184
13.5 | 1.384 | 0.16829 | -0.2044 | 8.2239
15 | 1.4362 | 0.18164 | -0.2066 | 7.9068
15.5 | 1.4438 | 0.18759 | -0.2086 | 7.6966
16 | 1.4421 | 0.19539 | -0.2119 | 7.3806
16.5 | 1.5123 | 0.18907 | -0.2068 | 7.9986
17 | 1.4866 | 0.20163 | -0.2132 | 7.3729
17.5 | 1.5047 | 0.20524 | -0.2144 | 7.3314

## 11. Re 100k Mach 0.10 (1)
BIGFOIL.COM POLAR EXPORT
Joukowsky 17.00% thick 10.00% camber
Joukowsky 17.00% thick 10.00% camber |  |  |  | Cl Max: | 2.687 | at alpha= | 15.5 | deg
JavaFoil+Calcfoil stall+Eppler ext transition |  |  |  | L/D Max: | 67.689 | at alpha= | 2.5 | deg
Re: | 100000 |  |  | Cd Min: | 0.02225 | at alpha= | 0.5 | deg
Mach: | 0.1 |  |  | Cl=0 at alpha= | -11.6667 | deg
|  |  |  | @ Cl=0.1, Cd= | 0.078546
|  |  |  | @ Cl=0.4, Cd= | 0.057075
|  |  |  | @ Cl=0.6, Cd= | 0.04697
alpha (deg) | Cl | Cd | Cm | Cl/Cd
-20 | -0.589 | 0.21145 | -0.132 | -2.786
-19.5 | -0.569 | 0.19963 | -0.133 | -2.851
-19 | -0.547 | 0.18974 | -0.134 | -2.883
-18.5 | -0.523 | 0.18122 | -0.135 | -2.884
-18 | -0.496 | 0.17438 | -0.136 | -2.846
-17.5 | -0.468 | 0.16613 | -0.137 | -2.816
-17 | -0.437 | 0.15644 | -0.137 | -2.794
-16.5 | -0.404 | 0.14905 | -0.139 | -2.713
-16 | -0.37 | 0.14186 | -0.139 | -2.606
-15.5 | -0.333 | 0.13397 | -0.14 | -2.483
-15 | -0.294 | 0.12733 | -0.141 | -2.309
-14.5 | -0.254 | 0.12017 | -0.142 | -2.112
-14 | -0.212 | 0.11409 | -0.144 | -1.859
-13.5 | -0.169 | 0.10795 | -0.145 | -1.565
-13 | -0.124 | 0.10203 | -0.146 | -1.219
-12.5 | -0.079 | 0.09651 | -0.148 | -0.815
-12 | -0.032 | 0.09131 | -0.15 | -0.348
-11.5 | 0.016 | 0.08631 | -0.151 | 0.186
-11 | 0.065 | 0.08166 | -0.153 | 0.794
-10.5 | 0.114 | 0.0773 | -0.155 | 1.479
-10 | 0.165 | 0.07298 | -0.157 | 2.254
-9.5 | 0.215 | 0.06914 | -0.159 | 3.113
-9 | 0.267 | 0.06549 | -0.161 | 4.07
-8.5 | 0.319 | 0.06195 | -0.164 | 5.141
-8 | 0.371 | 0.05876 | -0.167 | 6.31
-7.5 | 0.424 | 0.05568 | -0.17 | 7.607
-7 | 0.476 | 0.05291 | -0.173 | 9.005
-6.5 | 0.53 | 0.05017 | -0.177 | 10.569
-6 | 0.584 | 0.04766 | -0.182 | 12.262
-5.5 | 0.639 | 0.04529 | -0.186 | 14.113
-5 | 0.695 | 0.04301 | -0.191 | 16.155
-4.5 | 0.751 | 0.04089 | -0.196 | 18.375
-4 | 0.813 | 0.03892 | -0.202 | 20.878
-3.5 | 0.87 | 0.0371 | -0.207 | 23.463
-3 | 0.93 | 0.03537 | -0.212 | 26.285
-2.5 | 0.991 | 0.0337 | -0.218 | 29.414
-2 | 1.054 | 0.03215 | -0.224 | 32.801
-1.5 | 1.12 | 0.03072 | -0.23 | 36.454
-1 | 1.189 | 0.02923 | -0.237 | 40.676
-0.5 | 1.265 | 0.02759 | -0.245 | 45.852
0 | 1.43 | 0.02282 | -0.257 | 62.671
0.5 | 1.474 | 0.02225 | -0.282 | 66.227
1 | 1.531 | 0.0229 | -0.282 | 66.844
1.5 | 1.588 | 0.0236 | -0.282 | 67.26
2 | 1.644 | 0.02436 | -0.282 | 67.476
2.5 | 1.7 | 0.02511 | -0.281 | 67.689
3 | 1.755 | 0.02596 | -0.281 | 67.61
3.5 | 1.81 | 0.02683 | -0.281 | 67.469
4 | 1.864 | 0.02775 | -0.281 | 67.176
4.5 | 1.918 | 0.02874 | -0.28 | 66.743
5 | 1.971 | 0.02978 | -0.28 | 66.187
5.5 | 2.024 | 0.0309 | -0.279 | 65.487
6 | 2.075 | 0.03205 | -0.279 | 64.757
6.5 | 2.127 | 0.03322 | -0.279 | 64.024
7 | 2.177 | 0.03454 | -0.278 | 63.019
7.5 | 2.226 | 0.0358 | -0.278 | 62.193
8 | 2.275 | 0.03729 | -0.277 | 61.001
8.5 | 2.322 | 0.03891 | -0.277 | 59.662
9 | 2.367 | 0.04065 | -0.276 | 58.222
9.5 | 2.41 | 0.04251 | -0.276 | 56.678
10 | 2.45 | 0.04444 | -0.275 | 55.127
10.5 | 2.488 | 0.04656 | -0.274 | 53.432
11 | 2.523 | 0.04888 | -0.274 | 51.621
11.5 | 2.556 | 0.05135 | -0.273 | 49.77
12 | 2.585 | 0.05403 | -0.272 | 47.842
12.5 | 2.611 | 0.05705 | -0.272 | 45.778
13 | 2.634 | 0.06035 | -0.271 | 43.652
13.5 | 2.654 | 0.06407 | -0.27 | 41.417
14 | 2.669 | 0.06846 | -0.269 | 38.991
14.5 | 2.68 | 0.07389 | -0.268 | 36.271
15 | 2.686 | 0.08054 | -0.267 | 33.35
15.5 | 2.687 | 0.08725 | -0.265 | 30.801
16 | 2.685 | 0.0931 | -0.264 | 28.839
16.5 | 2.68 | 0.09869 | -0.263 | 27.153
17 | 2.67 | 0.10421 | -0.261 | 25.624
17.5 | 2.656 | 0.10992 | -0.26 | 24.166
18 | 2.639 | 0.11574 | -0.259 | 22.798
18.5 | 2.618 | 0.12214 | -0.257 | 21.431
19 | 2.592 | 0.12886 | -0.255 | 20.117
19.5 | 2.562 | 0.13597 | -0.254 | 18.845
20 | 2.529 | 0.14361 | -0.252 | 17.61

## 12. Re 100k Mach 0.10 (2)
BIGFOIL.COM POLAR EXPORT
Joukowsky 17.00% thick 10.00% camber
Joukowsky 17.00% thick 10.00% camber |  |  |  | Cl Max: | 1.4548 | at alpha= | 15.5 | deg
XFOIL ncrit=9 |  |  |  | L/D Max: | 10.581 | at alpha= | 4.5 | deg
Re: | 100000 |  |  | Cd Min: | 0.2384 | at alpha= | -20 | deg
Mach: | 0.1 |  |  | Cl=0 at alpha= | -1.3333 | deg
|  |  |  | @ Cl=0.1, Cd= | 0.097561
|  |  |  | @ Cl=0.4, Cd= | 0.086237
|  |  |  | @ Cl=0.6, Cd= | 0.078055
alpha (deg) | Cl | Cd | Cm | Cl/Cd
-20 | -0.3047 | 0.2384 | -0.0326 | -1.2781
-19.5 | -0.3046 | 0.23597 | -0.0312 | -1.2908
-19 | -0.3064 | 0.23359 | -0.0302 | -1.3117
-18 | -0.262 | 0.2231 | -0.0409 | -1.1744
-17.5 | -0.232 | 0.21694 | -0.048 | -1.0694
-17 | -0.2016 | 0.21128 | -0.0573 | -0.95418
-16.5 | -0.1767 | 0.20522 | -0.0609 | -0.86103
-16 | -0.1422 | 0.19926 | -0.0697 | -0.71364
-15.5 | -0.1351 | 0.1952 | -0.0721 | -0.69211
-15 | -0.0938 | 0.18815 | -0.0792 | -0.49854
-14.5 | -0.0914 | 0.18519 | -0.0803 | -0.49355
-14 | -0.0576 | 0.17828 | -0.0869 | -0.32309
-13.5 | -0.0498 | 0.17472 | -0.0862 | -0.28503
-13 | -0.0375 | 0.17188 | -0.0935 | -0.21818
-12.5 | -0.0228 | 0.1661 | -0.0908 | -0.13727
-12 | 0.0051 | 0.16075 | -0.0956 | 0.031726
-11.5 | -0.0224 | 0.16207 | -0.0941 | -0.13821
-11 | 0.0249 | 0.1529 | -0.0974 | 0.16285
-10.5 | 0.0176 | 0.15138 | -0.094 | 0.11626
-10 | 0.0284 | 0.14714 | -0.098 | 0.19301
-9.5 | 0.025 | 0.14497 | -0.0927 | 0.17245
-9 | 0.0398 | 0.14117 | -0.096 | 0.28193
-8 | 0.0474 | 0.13488 | -0.0926 | 0.35142
-7.5 | 0.014 | 0.13563 | -0.0854 | 0.10322
-7 | 0.024 | 0.13114 | -0.0886 | 0.18301
-6.5 | 0.0005 | 0.13079 | -0.0799 | 0.0038229
-6 | -0.0042 | 0.12913 | -0.0822 | -0.032525
-5.5 | -0.0817 | 0.13283 | -0.0699 | -0.61507
-5 | -0.0038 | 0.12278 | -0.0747 | -0.03095
-4.5 | -0.0614 | 0.12458 | -0.063 | -0.49286
-4 | -0.1106 | 0.12578 | -0.0709 | -0.87931
-3.5 | -0.1058 | 0.12091 | -0.0596 | -0.87503
-3 | -0.0776 | 0.11788 | -0.0726 | -0.6583
-2.5 | -0.0877 | 0.11434 | -0.0671 | -0.76701
-2 | -0.0139 | 0.10834 | -0.0845 | -0.1283
-1.5 | -0.0349 | 0.10717 | -0.0749 | -0.32565
-1 | 0.0698 | 0.09975 | -0.0909 | 0.69975
-0.5 | 0.2387 | 0.08751 | -0.1414 | 2.7277
0 | 0.3089 | 0.08571 | -0.1403 | 3.604
0.5 | 0.2083 | 0.09408 | -0.1133 | 2.2141
1 | 0.6248 | 0.07704 | -0.2025 | 8.1101
1.5 | 0.6751 | 0.07912 | -0.2055 | 8.5326
2 | 0.7698 | 0.0779 | -0.2098 | 9.8819
2.5 | 0.7741 | 0.08285 | -0.2075 | 9.3434
3.5 | 0.8723 | 0.08693 | -0.2092 | 10.0345
4 | 0.8762 | 0.09291 | -0.2077 | 9.4306
4.5 | 0.967 | 0.09139 | -0.2101 | 10.581
5.5 | 0.9664 | 0.10484 | -0.207 | 9.2179
6 | 1.0499 | 0.10335 | -0.2081 | 10.1587
7 | 1.0529 | 0.11756 | -0.2065 | 8.9563
7.5 | 1.1263 | 0.11643 | -0.2064 | 9.6736
8.5 | 1.1271 | 0.13096 | -0.2055 | 8.6064
9 | 1.193 | 0.12893 | -0.2041 | 9.2531
10 | 1.1947 | 0.14453 | -0.2056 | 8.2661
10.5 | 1.2648 | 0.1427 | -0.2041 | 8.8633
11 | 1.2597 | 0.15102 | -0.2053 | 8.3413
12 | 1.3088 | 0.15922 | -0.2054 | 8.2201
12.5 | 1.3247 | 0.1643 | -0.2061 | 8.0627
13.5 | 1.395 | 0.16824 | -0.2048 | 8.2917
14 | 1.3899 | 0.17655 | -0.2074 | 7.8726
14.5 | 1.3879 | 0.18446 | -0.2102 | 7.5241
15.5 | 1.4548 | 0.18757 | -0.209 | 7.756
16 | 1.4516 | 0.19564 | -0.2125 | 7.4198

## 13. Re 100k Mach 0.25 (1)
BIGFOIL.COM POLAR EXPORT
Joukowsky 17.00% thick 10.00% camber
Joukowsky 17.00% thick 10.00% camber |  |  |  | Cl Max: | 2.664 | at alpha= | 14 | deg
JavaFoil+Calcfoil stall+Eppler ext transition |  |  |  | L/D Max: | 65.707 | at alpha= | 2.5 | deg
Re: | 100000 |  |  | Cd Min: | 0.02317 | at alpha= | 0 | deg
Mach: | 0.25 |  |  | Cl=0 at alpha= | -11.6667 | deg
|  |  |  | @ Cl=0.1, Cd= | 0.081163
|  |  |  | @ Cl=0.4, Cd= | 0.058964
|  |  |  | @ Cl=0.6, Cd= | 0.048838
alpha (deg) | Cl | Cd | Cm | Cl/Cd
-20 | -0.487 | 0.24639 | -0.131 | -1.978
-19.5 | -0.483 | 0.22986 | -0.133 | -2.101
-19 | -0.475 | 0.21803 | -0.134 | -2.179
-18.5 | -0.464 | 0.20811 | -0.134 | -2.227
-18 | -0.448 | 0.19547 | -0.135 | -2.294
-17.5 | -0.43 | 0.18325 | -0.136 | -2.346
-17 | -0.408 | 0.17244 | -0.137 | -2.364
-16.5 | -0.382 | 0.16225 | -0.138 | -2.356
-16 | -0.354 | 0.15231 | -0.14 | -2.321
-15.5 | -0.321 | 0.14393 | -0.141 | -2.233
-15 | -0.287 | 0.13566 | -0.142 | -2.112
-14.5 | -0.249 | 0.12812 | -0.143 | -1.945
-14 | -0.21 | 0.12017 | -0.144 | -1.744
-13.5 | -0.168 | 0.11359 | -0.146 | -1.478
-13 | -0.124 | 0.10688 | -0.147 | -1.163
-12.5 | -0.079 | 0.10061 | -0.149 | -0.785
-12 | -0.032 | 0.0949 | -0.151 | -0.337
-11.5 | 0.016 | 0.08957 | -0.153 | 0.181
-11 | 0.066 | 0.08442 | -0.154 | 0.779
-10.5 | 0.116 | 0.07963 | -0.157 | 1.459
-10 | 0.167 | 0.07522 | -0.158 | 2.226
-9.5 | 0.22 | 0.07108 | -0.161 | 3.088
-9 | 0.272 | 0.06719 | -0.163 | 4.051
-8.5 | 0.325 | 0.0636 | -0.166 | 5.116
-8 | 0.379 | 0.06017 | -0.169 | 6.302
-7.5 | 0.433 | 0.05707 | -0.172 | 7.593
-7 | 0.488 | 0.05418 | -0.175 | 9.005
-6.5 | 0.543 | 0.0514 | -0.18 | 10.566
-6 | 0.599 | 0.04888 | -0.183 | 12.245
-5.5 | 0.655 | 0.04654 | -0.188 | 14.068
-5 | 0.712 | 0.04433 | -0.193 | 16.052
-4.5 | 0.769 | 0.04223 | -0.198 | 18.219
-4 | 0.832 | 0.04032 | -0.203 | 20.637
-3.5 | 0.891 | 0.03849 | -0.209 | 23.155
-3 | 0.952 | 0.03676 | -0.215 | 25.891
-2.5 | 1.014 | 0.03523 | -0.221 | 28.773
-2 | 1.077 | 0.03386 | -0.226 | 31.81
-1.5 | 1.143 | 0.0325 | -0.232 | 35.161
-1 | 1.212 | 0.03117 | -0.238 | 38.874
-0.5 | 1.284 | 0.02983 | -0.245 | 43.053
0 | 1.468 | 0.02317 | -0.253 | 63.353
0.5 | 1.51 | 0.02328 | -0.29 | 64.889
1 | 1.569 | 0.02403 | -0.289 | 65.292
1.5 | 1.626 | 0.02479 | -0.289 | 65.62
2 | 1.684 | 0.02563 | -0.289 | 65.706
2.5 | 1.741 | 0.02649 | -0.289 | 65.707
3 | 1.797 | 0.0274 | -0.288 | 65.574
3.5 | 1.853 | 0.02837 | -0.288 | 65.301
4 | 1.908 | 0.02943 | -0.288 | 64.83
4.5 | 1.963 | 0.03053 | -0.287 | 64.291
5 | 2.017 | 0.03173 | -0.287 | 63.555
5.5 | 2.07 | 0.033 | -0.286 | 62.719
6 | 2.122 | 0.03427 | -0.286 | 61.936
6.5 | 2.174 | 0.03566 | -0.286 | 60.954
7 | 2.224 | 0.03717 | -0.285 | 59.843
7.5 | 2.274 | 0.0388 | -0.284 | 58.61
8 | 2.322 | 0.04038 | -0.284 | 57.508
8.5 | 2.369 | 0.04228 | -0.283 | 56.032
9 | 2.413 | 0.04431 | -0.283 | 54.465
9.5 | 2.455 | 0.04645 | -0.282 | 52.853
10 | 2.493 | 0.04877 | -0.281 | 51.129
10.5 | 2.529 | 0.05133 | -0.281 | 49.269
11 | 2.561 | 0.05405 | -0.28 | 47.375
11.5 | 2.589 | 0.0571 | -0.279 | 45.342
12 | 2.614 | 0.06049 | -0.279 | 43.208
12.5 | 2.634 | 0.06425 | -0.278 | 40.992
13 | 2.649 | 0.06859 | -0.277 | 38.62
13.5 | 2.659 | 0.0736 | -0.276 | 36.132
14 | 2.664 | 0.07997 | -0.275 | 33.306
14.5 | 2.66 | 0.08789 | -0.273 | 30.271
15 | 2.652 | 0.09582 | -0.272 | 27.678
15.5 | 2.638 | 0.10257 | -0.27 | 25.722
16 | 2.618 | 0.10928 | -0.269 | 23.96
16.5 | 2.593 | 0.11608 | -0.267 | 22.339
17 | 2.561 | 0.12334 | -0.265 | 20.767
17.5 | 2.522 | 0.13086 | -0.264 | 19.273
18 | 2.477 | 0.13902 | -0.262 | 17.817
18.5 | 2.425 | 0.14812 | -0.26 | 16.375
19 | 2.367 | 0.15802 | -0.257 | 14.981

## 14. Re 100k Mach 0.25 (2)
BIGFOIL.COM POLAR EXPORT
Joukowsky 17.00% thick 10.00% camber
Joukowsky 17.00% thick 10.00% camber |  |  |  | Cl Max: | 1.5602 | at alpha= | 19.5 | deg
XFOIL ncrit=9 |  |  |  | L/D Max: | 9.7669 | at alpha= | 4 | deg
Re: | 100000 |  |  | Cd Min: | 0.25146 | at alpha= | 20 | deg
Mach: | 0.25 |  |  | Cl=0 at alpha= | -0.87508 | deg
|  |  |  | @ Cl=0.1, Cd= | 0.10251
|  |  |  | @ Cl=0.4, Cd= | 0.087399
|  |  |  | @ Cl=0.6, Cd= | 0.081453
alpha (deg) | Cl | Cd | Cm | Cl/Cd
-20 | -0.3094 | 0.24337 | -0.0326 | -1.2713
-19.5 | -0.3093 | 0.24084 | -0.0313 | -1.2843
-19 | -0.3113 | 0.23848 | -0.0305 | -1.3054
-18.5 | -0.2807 | 0.23205 | -0.0391 | -1.2097
-18 | -0.2451 | 0.22508 | -0.0465 | -1.0889
-17.5 | -0.2116 | 0.21904 | -0.0552 | -0.96603
-17 | -0.1899 | 0.21338 | -0.0607 | -0.88996
-16.5 | -0.1534 | 0.20689 | -0.068 | -0.74146
-16 | -0.139 | 0.20252 | -0.0717 | -0.68635
-15.5 | -0.1081 | 0.1961 | -0.0787 | -0.55125
-15 | -0.0915 | 0.19146 | -0.0802 | -0.47791
-14.5 | -0.0729 | 0.18788 | -0.0877 | -0.38801
-14 | -0.0565 | 0.18192 | -0.0872 | -0.31058
-13.5 | -0.0265 | 0.17622 | -0.0924 | -0.15038
-13 | -0.035 | 0.17523 | -0.0926 | -0.19974
-12.5 | 0.0013 | 0.16754 | -0.0963 | 0.0077593
-12 | 0.0036 | 0.16488 | -0.095 | 0.021834
-11.5 | 0.0059 | 0.16255 | -0.0993 | 0.036297
-11 | 0.021 | 0.15733 | -0.0963 | 0.13348
-10.5 | 0.036 | 0.15345 | -0.0983 | 0.2346
-10 | 0.0126 | 0.15339 | -0.0956 | 0.082144
-9.5 | 0.0461 | 0.14682 | -0.0967 | 0.31399
-9 | 0.0341 | 0.14562 | -0.0926 | 0.23417
-8.5 | 0.0318 | 0.14293 | -0.0947 | 0.22249
-8 | 0.0299 | 0.1404 | -0.0885 | 0.21296
-7.5 | 0.0331 | 0.13798 | -0.0905 | 0.23989
-7 | -0.0396 | 0.14287 | -0.0824 | -0.27718
-6.5 | 0.0356 | 0.13169 | -0.0851 | 0.27033
-6 | -0.0003 | 0.13246 | -0.0767 | -0.0022648
-5.5 | -0.0267 | 0.13142 | -0.0777 | -0.20317
-5 | -0.0409 | 0.12955 | -0.0686 | -0.31571
-4 | -0.0889 | 0.12788 | -0.0585 | -0.69518
-3.5 | -0.0551 | 0.12128 | -0.0626 | -0.45432
-3 | -0.1034 | 0.12244 | -0.0534 | -0.8445
-2.5 | -0.0575 | 0.11569 | -0.0672 | -0.49702
-2 | -0.0935 | 0.116 | -0.0589 | -0.80603
-1.5 | -0.0149 | 0.10883 | -0.0745 | -0.13691
-1 | -0.0391 | 0.10903 | -0.0684 | -0.35862
-0.5 | 0.1174 | 0.10169 | -0.1012 | 1.1545
0.5 | 0.3127 | 0.0904 | -0.1371 | 3.4591
1 | 0.5579 | 0.08197 | -0.1947 | 6.8061
1.5 | 0.68 | 0.08047 | -0.2052 | 8.4504
2 | 0.7027 | 0.08466 | -0.2069 | 8.3003
3 | 0.8138 | 0.08885 | -0.211 | 9.1593
3.5 | 0.8147 | 0.09482 | -0.209 | 8.5921
4 | 0.9136 | 0.09354 | -0.2124 | 9.7669
4.5 | 0.909 | 0.10036 | -0.2105 | 9.0574
5 | 0.9173 | 0.10654 | -0.2098 | 8.6099
5.5 | 1.0022 | 0.10589 | -0.2113 | 9.4645
6 | 1.0013 | 0.11316 | -0.2106 | 8.8485
7 | 1.0871 | 0.11919 | -0.2106 | 9.1207
7.5 | 1.0867 | 0.12661 | -0.2103 | 8.5831
8.5 | 1.1644 | 0.13268 | -0.2095 | 8.776
9 | 1.1593 | 0.14084 | -0.21 | 8.2313
10 | 1.2346 | 0.14629 | -0.2095 | 8.4394
10.5 | 1.2299 | 0.15473 | -0.211 | 7.9487
11 | 1.2363 | 0.16175 | -0.2125 | 7.6433
11.5 | 1.3047 | 0.16032 | -0.2103 | 8.1381
12 | 1.2995 | 0.16876 | -0.2126 | 7.7003
12.5 | 1.3037 | 0.17597 | -0.2146 | 7.4086
13 | 1.3664 | 0.17459 | -0.2121 | 7.8263
13.5 | 1.369 | 0.18185 | -0.2145 | 7.5282
14 | 1.3696 | 0.18962 | -0.2175 | 7.2229
15 | 1.438 | 0.19397 | -0.2167 | 7.4135
15.5 | 1.436 | 0.2022 | -0.2206 | 7.1019
16 | 1.4384 | 0.2098 | -0.2242 | 6.8561
17 | 1.5042 | 0.21309 | -0.2234 | 7.059
17.5 | 1.5011 | 0.22181 | -0.2284 | 6.7675
18 | 1.5019 | 0.22994 | -0.2331 | 6.5317
19.5 | 1.5602 | 0.24138 | -0.2382 | 6.4637
20 | 1.5541 | 0.25146 | -0.2451 | 6.1803

## 15. Re 100k Mach 0.50 (1)
BIGFOIL.COM POLAR EXPORT
Joukowsky 17.00% thick 10.00% camber
Joukowsky 17.00% thick 10.00% camber |  |  |  | Cl Max: | 2.575 | at alpha= | 10 | deg
JavaFoil+Calcfoil stall+Eppler ext transition |  |  |  | L/D Max: | 57.81 | at alpha= | 0 | deg
Re: | 100000 |  |  | Cd Min: | 0.02818 | at alpha= | 0 | deg
Mach: | 0.5 |  |  | Cl=0 at alpha= | -11.6667 | deg
|  |  |  | @ Cl=0.1, Cd= | 0.10665
|  |  |  | @ Cl=0.4, Cd= | 0.068857
|  |  |  | @ Cl=0.6, Cd= | 0.057067
alpha (deg) | Cl | Cd | Cm | Cl/Cd
-20 | -0.503 | 0.3771 | -0.181 | -1.335
-19.5 | -0.473 | 0.37368 | -0.181 | -1.265
-19 | -0.442 | 0.36465 | -0.181 | -1.213
-18.5 | -0.412 | 0.36032 | -0.181 | -1.143
-18 | -0.381 | 0.33933 | -0.177 | -1.123
-17.5 | -0.351 | 0.33175 | -0.177 | -1.057
-17 | -0.32 | 0.3242 | -0.177 | -0.988
-16.5 | -0.29 | 0.3052 | -0.173 | -0.949
-16 | -0.26 | 0.30137 | -0.172 | -0.861
-15.5 | -0.229 | 0.29773 | -0.172 | -0.771
-15 | -0.199 | 0.28869 | -0.167 | -0.689
-14.5 | -0.169 | 0.27924 | -0.167 | -0.605
-14 | -0.139 | 0.26059 | -0.168 | -0.534
-13.5 | -0.109 | 0.24452 | -0.162 | -0.446
-13 | -0.079 | 0.2401 | -0.162 | -0.33
-12.5 | -0.049 | 0.22348 | -0.156 | -0.221
-12 | -0.02 | 0.214 | -0.149 | -0.092
-11.5 | 0.01 | 0.20207 | -0.149 | 0.049
-11 | 0.055 | 0.11958 | -0.147 | 0.457
-10.5 | 0.11 | 0.10377 | -0.155 | 1.064
-10 | 0.168 | 0.09293 | -0.16 | 1.808
-9.5 | 0.227 | 0.0845 | -0.165 | 2.691
-9 | 0.288 | 0.07805 | -0.168 | 3.688
-8.5 | 0.349 | 0.07269 | -0.171 | 4.802
-8 | 0.411 | 0.06803 | -0.175 | 6.04
-7.5 | 0.473 | 0.06399 | -0.179 | 7.389
-7 | 0.535 | 0.06037 | -0.183 | 8.859
-6.5 | 0.597 | 0.0572 | -0.188 | 10.441
-6 | 0.66 | 0.0544 | -0.192 | 12.129
-5.5 | 0.723 | 0.05182 | -0.197 | 13.952
-5 | 0.786 | 0.04961 | -0.203 | 15.847
-4.5 | 0.85 | 0.04759 | -0.208 | 17.861
-4 | 0.921 | 0.04578 | -0.214 | 20.122
-3.5 | 0.985 | 0.04419 | -0.22 | 22.298
-3 | 1.05 | 0.04283 | -0.225 | 24.52
-2.5 | 1.117 | 0.04156 | -0.232 | 26.876
-2 | 1.184 | 0.04053 | -0.237 | 29.225
-1.5 | 1.253 | 0.03969 | -0.243 | 31.577
-1 | 1.324 | 0.03901 | -0.249 | 33.927
-0.5 | 1.396 | 0.03846 | -0.254 | 36.298
0 | 1.629 | 0.02818 | -0.26 | 57.81
0.5 | 1.666 | 0.02916 | -0.266 | 57.128
1 | 1.728 | 0.0302 | -0.272 | 57.228
1.5 | 1.791 | 0.03178 | -0.279 | 56.335
2 | 1.852 | 0.03378 | -0.292 | 54.817
2.5 | 1.912 | 0.03418 | -0.319 | 55.938
3 | 1.972 | 0.03575 | -0.319 | 55.152
3.5 | 2.03 | 0.03749 | -0.318 | 54.145
4 | 2.087 | 0.0393 | -0.318 | 53.109
4.5 | 2.143 | 0.04129 | -0.317 | 51.91
5 | 2.198 | 0.04348 | -0.317 | 50.556
5.5 | 2.252 | 0.04588 | -0.316 | 49.08
6 | 2.303 | 0.04838 | -0.315 | 47.605
6.5 | 2.353 | 0.05123 | -0.315 | 45.929
7 | 2.4 | 0.05432 | -0.314 | 44.186
7.5 | 2.445 | 0.05774 | -0.313 | 42.344
8 | 2.486 | 0.06153 | -0.312 | 40.402
8.5 | 2.522 | 0.06575 | -0.311 | 38.356
9 | 2.551 | 0.0707 | -0.31 | 36.082
9.5 | 2.57 | 0.07634 | -0.309 | 33.665
10 | 2.575 | 0.08287 | -0.307 | 31.076
10.5 | 2.564 | 0.09116 | -0.306 | 28.127
11 | 2.528 | 0.10174 | -0.304 | 24.845
11.5 | 2.452 | 0.11794 | -0.302 | 20.79
12 | 2.3 | 0.14413 | -0.298 | 15.958
12.5 | 1.795 | 0.1757 | -0.291 | 10.214
13 | 1.355 | 0.24237 | -0.151 | 5.589
13.5 | 1.384 | 0.28796 | -0.169 | 4.807
14 | 1.413 | 0.33126 | -0.18 | 4.267
14.5 | 1.442 | 0.34729 | -0.188 | 4.153
15 | 1.471 | 0.35439 | -0.194 | 4.15

## 16. Re 100k Mach 0.50 (2)
BIGFOIL.COM POLAR EXPORT
Joukowsky 17.00% thick 10.00% camber
Joukowsky 17.00% thick 10.00% camber |  |  |  | Cl Max: | 1.6617 | at alpha= | 20 | deg
XFOIL ncrit=9 |  |  |  | L/D Max: | 7.3992 | at alpha= | 5.5 | deg
Re: | 100000 |  |  | Cd Min: | 0.31405 | at alpha= | 20 | deg
Mach: | 0.5 |  |  | Cl=0 at alpha= | 0.5538 | deg
|  |  |  | @ Cl=0.1, Cd= | 0.11107
|  |  |  | @ Cl=0.4, Cd= | 0.10776
|  |  |  | @ Cl=0.6, Cd= | 0.10674
alpha (deg) | Cl | Cd | Cm | Cl/Cd
-20 | -0.3241 | 0.26826 | -0.0358 | -1.2082
-19.5 | -0.2858 | 0.26113 | -0.0471 | -1.0945
-19 | -0.253 | 0.25302 | -0.0542 | -0.99992
-18.5 | -0.2168 | 0.24571 | -0.0624 | -0.88234
-18 | -0.1874 | 0.23946 | -0.0698 | -0.78259
-17.5 | -0.1649 | 0.23357 | -0.0751 | -0.706
-17 | -0.1275 | 0.2261 | -0.0821 | -0.56391
-16.5 | -0.1151 | 0.22183 | -0.0844 | -0.51887
-16 | -0.0817 | 0.21508 | -0.0921 | -0.37986
-15.5 | -0.0712 | 0.21046 | -0.0915 | -0.33831
-15 | -0.0388 | 0.20448 | -0.0986 | -0.18975
-14.5 | -0.0408 | 0.20174 | -0.0973 | -0.20224
-14 | -0.0034 | 0.19451 | -0.1028 | -0.01748
-13.5 | -0.0071 | 0.1921 | -0.1 | -0.03696
-13 | 0.0163 | 0.18727 | -0.1062 | 0.08704
-12.5 | 0.0158 | 0.18373 | -0.1012 | 0.085996
-12 | 0.0418 | 0.17895 | -0.1067 | 0.23358
-11.5 | 0.0178 | 0.17915 | -0.1014 | 0.099358
-11 | 0.0623 | 0.17069 | -0.1057 | 0.36499
-10.5 | 0.0402 | 0.17033 | -0.0986 | 0.23601
-10 | 0.0647 | 0.16528 | -0.1044 | 0.39146
-9.5 | 0.0438 | 0.16434 | -0.0955 | 0.26652
-8.5 | 0.0186 | 0.16311 | -0.092 | 0.11403
-8 | 0.0768 | 0.15298 | -0.0963 | 0.50203
-7.5 | 0.0372 | 0.15422 | -0.0863 | 0.24121
-7 | 0.003 | 0.15629 | -0.0848 | 0.019195
-6.5 | 0.0206 | 0.14984 | -0.0809 | 0.13748
-6 | 0.021 | 0.1472 | -0.0777 | 0.14266
-5.5 | -0.0104 | 0.14787 | -0.0745 | -0.070332
-5 | -0.0128 | 0.14418 | -0.071 | -0.088778
-4.5 | -0.0109 | 0.14116 | -0.0672 | -0.077217
-4 | -0.0429 | 0.14126 | -0.0628 | -0.3037
-3.5 | -0.1091 | 0.14396 | -0.0589 | -0.75785
-3 | -0.0603 | 0.13548 | -0.0548 | -0.44508
-2.5 | -0.0909 | 0.13474 | -0.0489 | -0.67463
-2 | -0.0686 | 0.12946 | -0.0557 | -0.52989
-1.5 | -0.1071 | 0.12923 | -0.0469 | -0.82875
-1 | -0.0458 | 0.12342 | -0.0643 | -0.37109
-0.5 | -0.0816 | 0.12284 | -0.0545 | -0.66428
0 | 0.0181 | 0.11638 | -0.076 | 0.15553
0.5 | -0.0129 | 0.11625 | -0.0671 | -0.11097
1 | 0.107 | 0.11026 | -0.0872 | 0.97043
1.5 | 0.0985 | 0.11111 | -0.0857 | 0.88651
2 | 0.1988 | 0.10879 | -0.1047 | 1.8274
3 | 0.6686 | 0.10639 | -0.2068 | 6.2844
3.5 | 0.7199 | 0.11189 | -0.2141 | 6.434
4.5 | 0.8277 | 0.11985 | -0.2196 | 6.9061
5 | 0.8588 | 0.12554 | -0.2216 | 6.8408
5.5 | 0.9468 | 0.12796 | -0.2249 | 7.3992
6 | 0.949 | 0.13515 | -0.2258 | 7.0218
6.5 | 0.9823 | 0.14064 | -0.2273 | 6.9845
7 | 1.0498 | 0.14409 | -0.229 | 7.2857
7.5 | 1.0607 | 0.15109 | -0.2308 | 7.0203
8 | 1.0905 | 0.15695 | -0.2323 | 6.9481
8.5 | 1.1493 | 0.16039 | -0.2329 | 7.1657
9 | 1.1583 | 0.16768 | -0.2352 | 6.9078
9.5 | 1.186 | 0.17359 | -0.2366 | 6.8322
10 | 1.2391 | 0.17679 | -0.2364 | 7.0089
11 | 1.2707 | 0.18995 | -0.2412 | 6.6897
11.5 | 1.3238 | 0.19336 | -0.2413 | 6.8463
12 | 1.3274 | 0.20174 | -0.2454 | 6.5798
12.5 | 1.3496 | 0.20828 | -0.2479 | 6.4797
13 | 1.4084 | 0.21046 | -0.2461 | 6.692
13.5 | 1.4062 | 0.21961 | -0.2515 | 6.4032
14 | 1.4216 | 0.22716 | -0.2552 | 6.2581
14.5 | 1.4515 | 0.23257 | -0.2568 | 6.2411
15 | 1.4859 | 0.2373 | -0.2577 | 6.2617
15.5 | 1.4909 | 0.24644 | -0.2634 | 6.0497
16 | 1.5097 | 0.2536 | -0.267 | 5.9531
16.5 | 1.5418 | 0.25866 | -0.2683 | 5.9607
17 | 1.5621 | 0.26552 | -0.2717 | 5.8832
17.5 | 1.5693 | 0.27508 | -0.2779 | 5.7049
18 | 1.5881 | 0.28267 | -0.282 | 5.6182
18.5 | 1.6208 | 0.28741 | -0.2829 | 5.6393
19 | 1.6261 | 0.29787 | -0.2903 | 5.4591
19.5 | 1.6379 | 0.30737 | -0.2963 | 5.3288
20 | 1.6617 | 0.31405 | -0.2994 | 5.2912

## 17. Re 250k Mach 0.00 (1)
BIGFOIL.COM POLAR EXPORT
Joukowsky 17.00% thick 10.00% camber
Joukowsky 17.00% thick 10.00% camber |  |  |  | Cl Max: | 2.715 | at alpha= | 16 | deg
JavaFoil+Calcfoil stall+Eppler ext transition |  |  |  | L/D Max: | 96.636 | at alpha= | 2.5 | deg
Re: | 250000 |  |  | Cd Min: | 0.01371 | at alpha= | -2 | deg
Mach: | 0 |  |  | Cl=0 at alpha= | -11.6667 | deg
|  |  |  | @ Cl=0.1, Cd= | 0.063164
|  |  |  | @ Cl=0.4, Cd= | 0.044791
|  |  |  | @ Cl=0.6, Cd= | 0.034327
alpha (deg) | Cl | Cd | Cm | Cl/Cd
-20 | -0.602 | 0.18077 | -0.144 | -3.332
-19.5 | -0.581 | 0.17196 | -0.146 | -3.378
-19 | -0.557 | 0.16338 | -0.147 | -3.411
-18.5 | -0.532 | 0.15555 | -0.148 | -3.417
-18 | -0.504 | 0.14818 | -0.149 | -3.4
-17.5 | -0.474 | 0.14068 | -0.151 | -3.37
-17 | -0.442 | 0.13327 | -0.152 | -3.32
-16.5 | -0.409 | 0.12614 | -0.153 | -3.24
-16 | -0.373 | 0.11963 | -0.154 | -3.119
-15.5 | -0.335 | 0.11362 | -0.156 | -2.953
-15 | -0.296 | 0.10717 | -0.158 | -2.765
-14.5 | -0.256 | 0.10132 | -0.159 | -2.523
-14 | -0.213 | 0.09568 | -0.161 | -2.231
-13.5 | -0.17 | 0.09009 | -0.163 | -1.886
-13 | -0.125 | 0.08482 | -0.165 | -1.475
-12.5 | -0.079 | 0.08002 | -0.167 | -0.989
-12 | -0.032 | 0.07524 | -0.17 | -0.425
-11.5 | 0.016 | 0.07039 | -0.173 | 0.23
-11 | 0.065 | 0.06609 | -0.176 | 0.988
-10.5 | 0.115 | 0.06191 | -0.179 | 1.862
-10 | 0.166 | 0.0607 | -0.181 | 2.735
-9.5 | 0.218 | 0.05649 | -0.185 | 3.852
-9 | 0.27 | 0.05314 | -0.188 | 5.079
-8.5 | 0.323 | 0.04959 | -0.192 | 6.513
-8 | 0.377 | 0.04612 | -0.197 | 8.171
-7.5 | 0.431 | 0.043 | -0.201 | 10.032
-7 | 0.487 | 0.03992 | -0.205 | 12.195
-6.5 | 0.543 | 0.03702 | -0.21 | 14.673
-6 | 0.601 | 0.03428 | -0.215 | 17.523
-5.5 | 0.659 | 0.0317 | -0.22 | 20.794
-5 | 0.719 | 0.02923 | -0.225 | 24.606
-4.5 | 0.781 | 0.02694 | -0.23 | 28.978
-4 | 0.848 | 0.02477 | -0.236 | 34.233
-3.5 | 0.914 | 0.02269 | -0.242 | 40.268
-3 | 0.983 | 0.02045 | -0.249 | 48.089
-2.5 | 1.063 | 0.01885 | -0.258 | 56.364
-2 | 1.216 | 0.01371 | -0.285 | 88.697
-1.5 | 1.279 | 0.01411 | -0.285 | 90.595
-1 | 1.341 | 0.0145 | -0.285 | 92.43
-0.5 | 1.403 | 0.01493 | -0.285 | 93.981
0 | 1.442 | 0.01551 | -0.285 | 92.948
0.5 | 1.486 | 0.01598 | -0.285 | 92.975
1 | 1.543 | 0.01646 | -0.285 | 93.744
1.5 | 1.601 | 0.01688 | -0.285 | 94.803
2 | 1.657 | 0.01719 | -0.284 | 96.405
2.5 | 1.714 | 0.01773 | -0.284 | 96.636
3 | 1.77 | 0.01833 | -0.284 | 96.555
3.5 | 1.825 | 0.01891 | -0.284 | 96.513
4 | 1.88 | 0.01959 | -0.283 | 95.985
4.5 | 1.934 | 0.02029 | -0.283 | 95.321
5 | 1.988 | 0.02104 | -0.283 | 94.511
5.5 | 2.041 | 0.02181 | -0.282 | 93.571
6 | 2.094 | 0.02265 | -0.282 | 92.428
6.5 | 2.145 | 0.02348 | -0.282 | 91.354
7 | 2.196 | 0.02446 | -0.281 | 89.791
7.5 | 2.246 | 0.02522 | -0.281 | 89.048
8 | 2.295 | 0.02635 | -0.28 | 87.102
8.5 | 2.342 | 0.02754 | -0.28 | 85.057
9 | 2.388 | 0.02881 | -0.279 | 82.882
9.5 | 2.431 | 0.0302 | -0.278 | 80.508
10 | 2.472 | 0.03167 | -0.278 | 78.055
10.5 | 2.51 | 0.03327 | -0.277 | 75.457
11 | 2.546 | 0.03505 | -0.277 | 72.642
11.5 | 2.579 | 0.03695 | -0.276 | 69.789
12 | 2.609 | 0.03908 | -0.275 | 66.763
12.5 | 2.636 | 0.04141 | -0.274 | 63.655
13 | 2.659 | 0.04409 | -0.273 | 60.31
13.5 | 2.679 | 0.04712 | -0.273 | 56.851
14 | 2.695 | 0.05081 | -0.272 | 53.042
14.5 | 2.706 | 0.0553 | -0.27 | 48.932
15 | 2.712 | 0.06119 | -0.269 | 44.33
15.5 | 2.714 | 0.06755 | -0.267 | 40.187
16 | 2.715 | 0.07261 | -0.266 | 37.385
16.5 | 2.712 | 0.07728 | -0.265 | 35.093
17 | 2.706 | 0.08167 | -0.264 | 33.137
17.5 | 2.696 | 0.08615 | -0.263 | 31.295
18 | 2.683 | 0.09067 | -0.261 | 29.589
18.5 | 2.666 | 0.09545 | -0.26 | 27.934
19 | 2.646 | 0.10036 | -0.259 | 26.367
19.5 | 2.622 | 0.10569 | -0.257 | 24.807
20 | 2.595 | 0.11109 | -0.256 | 23.357

## 18. Re 250k Mach 0.00 (2)
BIGFOIL.COM POLAR EXPORT
Joukowsky 17.00% thick 10.00% camber
Joukowsky 17.00% thick 10.00% camber |  |  |  | Cl Max: | 2.0984 | at alpha= | 14.5 | deg
XFOIL ncrit=9 |  |  |  | L/D Max: | 85.6877 | at alpha= | 4 | deg
Re: | 250000 |  |  | Cd Min: | 0.20634 | at alpha= | -20 | deg
Mach: | 0 |  |  | Cl=0 at alpha= | -18.2804 | deg
|  |  |  | @ Cl=0.1, Cd= | 0.16099
|  |  |  | @ Cl=0.4, Cd= | 0.098552
|  |  |  | @ Cl=0.6, Cd= | 0.020743
alpha (deg) | Cl | Cd | Cm | Cl/Cd
-20 | -0.1087 | 0.20634 | -0.09 | -0.5268
-19.5 | -0.0794 | 0.19937 | -0.0967 | -0.39825
-19 | -0.043 | 0.19286 | -0.1043 | -0.22296
-18.5 | -0.0094 | 0.18534 | -0.1135 | -0.050718
-18 | 0.012 | 0.17907 | -0.118 | 0.067013
-17.5 | 0.0464 | 0.17283 | -0.1242 | 0.26847
-17 | 0.0794 | 0.16552 | -0.1324 | 0.4797
-16.5 | 0.1139 | 0.15793 | -0.1406 | 0.72121
-16 | 0.1551 | 0.15107 | -0.1488 | 1.0267
-15 | 0.2072 | 0.13849 | -0.1595 | 1.4961
-14.5 | 0.2441 | 0.13171 | -0.1677 | 1.8533
-14 | 0.2809 | 0.12437 | -0.1761 | 2.2586
-13.5 | 0.2997 | 0.1204 | -0.1768 | 2.4892
-13 | 0.3238 | 0.11363 | -0.185 | 2.8496
-12.5 | 0.3513 | 0.10955 | -0.1855 | 3.2068
-12 | 0.3576 | 0.10459 | -0.1921 | 3.4191
-11.5 | 0.3927 | 0.09971 | -0.1917 | 3.9384
-11 | 0.4188 | 0.09557 | -0.1941 | 4.3821
-10.5 | 0.4268 | 0.09121 | -0.1956 | 4.6793
-10 | 0.4552 | 0.08744 | -0.1967 | 5.2059
-9.5 | 0.4483 | 0.08361 | -0.1979 | 5.3618
-9 | 0.487 | 0.07993 | -0.1982 | 6.0928
-8.5 | 0.469 | 0.0766 | -0.1987 | 6.1227
-7.5 | 0.2858 | 0.02929 | -0.2438 | 9.7576
-7 | 0.2925 | 0.03396 | -0.2241 | 8.6131
-6.5 | 0.4254 | 0.02408 | -0.2589 | 17.6661
-6 | 0.4979 | 0.0221 | -0.2653 | 22.5294
-5.5 | 0.5568 | 0.02141 | -0.2667 | 26.0065
-5 | 0.6339 | 0.02022 | -0.2715 | 31.3501
-4.5 | 0.6889 | 0.01962 | -0.2724 | 35.1121
-4 | 0.7572 | 0.01897 | -0.2751 | 39.9157
-3.5 | 0.823 | 0.01858 | -0.2772 | 44.2949
-3 | 0.876 | 0.01834 | -0.2771 | 47.7644
-2.5 | 0.9474 | 0.01783 | -0.28 | 53.1352
-2 | 0.9976 | 0.01784 | -0.2793 | 55.9193
-1.5 | 1.0625 | 0.01758 | -0.281 | 60.438
-1 | 1.1174 | 0.01771 | -0.281 | 63.0943
-0.5 | 1.1746 | 0.01762 | -0.2813 | 66.6629
0 | 1.2361 | 0.01762 | -0.2824 | 70.1532
0.5 | 1.2852 | 0.01776 | -0.2813 | 72.3649
1 | 1.3519 | 0.01774 | -0.2833 | 76.2063
1.5 | 1.3928 | 0.01807 | -0.2807 | 77.078
2 | 1.4598 | 0.0181 | -0.2828 | 80.6519
2.5 | 1.4958 | 0.01855 | -0.2793 | 80.6361
3 | 1.5615 | 0.01864 | -0.2812 | 83.7715
3.5 | 1.5928 | 0.0192 | -0.2769 | 82.9583
4 | 1.6572 | 0.01934 | -0.2785 | 85.6877
4.5 | 1.681 | 0.01998 | -0.2729 | 84.1341
5 | 1.7366 | 0.0203 | -0.2731 | 85.5468
5.5 | 1.7597 | 0.021 | -0.2674 | 83.7952
6 | 1.8022 | 0.02158 | -0.2654 | 83.5125
6.5 | 1.8352 | 0.02222 | -0.2618 | 82.5923
7 | 1.8554 | 0.02291 | -0.2559 | 80.9865
7.5 | 1.9021 | 0.02353 | -0.2547 | 80.8372
8 | 1.9118 | 0.02528 | -0.248 | 75.625
8.5 | 1.948 | 0.02635 | -0.2453 | 73.9279
9 | 1.9688 | 0.02795 | -0.2406 | 70.4401
9.5 | 1.9834 | 0.03006 | -0.2354 | 65.9814
10 | 2.0155 | 0.03145 | -0.2325 | 64.0859
10.5 | 2.0272 | 0.03388 | -0.2273 | 59.8347
11 | 2.0351 | 0.03683 | -0.2221 | 55.2566
11.5 | 2.0542 | 0.03926 | -0.2183 | 52.323
12 | 2.0783 | 0.04141 | -0.2152 | 50.1884
12.5 | 2.0731 | 0.04591 | -0.2097 | 45.1557
13 | 2.0764 | 0.05013 | -0.2054 | 41.4203
13.5 | 2.0837 | 0.0542 | -0.2018 | 38.4446
14 | 2.0917 | 0.05838 | -0.1985 | 35.8291
14.5 | 2.0984 | 0.06283 | -0.1954 | 33.3981
15 | 2.0944 | 0.06869 | -0.1922 | 30.4906
15.5 | 2.0879 | 0.07516 | -0.1894 | 27.7794
16 | 2.0818 | 0.08179 | -0.187 | 25.453
16.5 | 2.0756 | 0.08865 | -0.1851 | 23.4134
17 | 2.0688 | 0.09572 | -0.1836 | 21.613
17.5 | 2.0613 | 0.10298 | -0.1826 | 20.0165
18 | 2.0534 | 0.11039 | -0.182 | 18.6013
18.5 | 2.0452 | 0.11786 | -0.1818 | 17.3528
19 | 2.0365 | 0.12542 | -0.1822 | 16.2374
19.5 | 2.0281 | 0.13295 | -0.183 | 15.2546

## 19. Re 250k Mach 0.10 (1)
BIGFOIL.COM POLAR EXPORT
Joukowsky 17.00% thick 10.00% camber
Joukowsky 17.00% thick 10.00% camber |  |  |  | Cl Max: | 2.71 | at alpha= | 15 | deg
JavaFoil+Calcfoil stall+Eppler ext transition |  |  |  | L/D Max: | 96.153 | at alpha= | 2.5 | deg
Re: | 250000 |  |  | Cd Min: | 0.01379 | at alpha= | -2 | deg
Mach: | 0.1 |  |  | Cl=0 at alpha= | -11.6667 | deg
|  |  |  | @ Cl=0.1, Cd= | 0.063726
|  |  |  | @ Cl=0.4, Cd= | 0.045242
|  |  |  | @ Cl=0.6, Cd= | 0.034692
alpha (deg) | Cl | Cd | Cm | Cl/Cd
-20 | -0.591 | 0.18307 | -0.144 | -3.228
-19.5 | -0.571 | 0.17412 | -0.145 | -3.279
-19 | -0.549 | 0.16608 | -0.146 | -3.305
-18.5 | -0.525 | 0.15774 | -0.147 | -3.326
-18 | -0.498 | 0.14955 | -0.149 | -3.332
-17.5 | -0.47 | 0.14252 | -0.15 | -3.296
-17 | -0.439 | 0.13477 | -0.151 | -3.257
-16.5 | -0.406 | 0.12766 | -0.153 | -3.183
-16 | -0.371 | 0.12086 | -0.154 | -3.073
-15.5 | -0.334 | 0.11456 | -0.156 | -2.919
-15 | -0.296 | 0.10836 | -0.157 | -2.728
-14.5 | -0.255 | 0.10223 | -0.159 | -2.496
-14 | -0.213 | 0.09645 | -0.161 | -2.212
-13.5 | -0.17 | 0.09071 | -0.164 | -1.874
-13 | -0.125 | 0.08556 | -0.165 | -1.463
-12.5 | -0.079 | 0.08046 | -0.168 | -0.985
-12 | -0.032 | 0.07565 | -0.17 | -0.424
-11.5 | 0.016 | 0.07111 | -0.172 | 0.228
-11 | 0.065 | 0.06656 | -0.175 | 0.983
-10.5 | 0.116 | 0.06243 | -0.178 | 1.851
-10 | 0.167 | 0.06104 | -0.182 | 2.729
-9.5 | 0.218 | 0.05697 | -0.185 | 3.831
-9 | 0.271 | 0.05361 | -0.188 | 5.05
-8.5 | 0.324 | 0.04988 | -0.193 | 6.5
-8 | 0.378 | 0.04655 | -0.197 | 8.125
-7.5 | 0.433 | 0.04328 | -0.201 | 10.006
-7 | 0.489 | 0.04028 | -0.205 | 12.132
-6.5 | 0.545 | 0.0373 | -0.21 | 14.621
-6 | 0.603 | 0.03455 | -0.215 | 17.452
-5.5 | 0.662 | 0.03198 | -0.22 | 20.695
-5 | 0.722 | 0.02952 | -0.226 | 24.457
-4.5 | 0.784 | 0.02724 | -0.231 | 28.766
-4 | 0.851 | 0.02507 | -0.237 | 33.954
-3.5 | 0.917 | 0.02302 | -0.242 | 39.82
-3 | 0.986 | 0.02083 | -0.249 | 47.349
-2.5 | 1.064 | 0.01924 | -0.258 | 55.296
-2 | 1.222 | 0.01379 | -0.287 | 88.639
-1.5 | 1.285 | 0.0142 | -0.287 | 90.488
-1 | 1.347 | 0.01459 | -0.287 | 92.334
-0.5 | 1.41 | 0.01502 | -0.287 | 93.839
0 | 1.448 | 0.01562 | -0.286 | 92.707
0.5 | 1.493 | 0.01612 | -0.286 | 92.606
1 | 1.55 | 0.0166 | -0.286 | 93.407
1.5 | 1.608 | 0.01703 | -0.286 | 94.425
2 | 1.665 | 0.01733 | -0.286 | 96.068
2.5 | 1.721 | 0.0179 | -0.286 | 96.153
3 | 1.778 | 0.0185 | -0.285 | 96.092
3.5 | 1.833 | 0.01912 | -0.285 | 95.896
4 | 1.888 | 0.01979 | -0.285 | 95.424
4.5 | 1.943 | 0.02051 | -0.284 | 94.722
5 | 1.997 | 0.02128 | -0.284 | 93.849
5.5 | 2.05 | 0.02208 | -0.284 | 92.858
6 | 2.102 | 0.02296 | -0.283 | 91.556
6.5 | 2.154 | 0.02381 | -0.283 | 90.471
7 | 2.205 | 0.02479 | -0.282 | 88.96
7.5 | 2.255 | 0.0256 | -0.282 | 88.101
8 | 2.304 | 0.02672 | -0.281 | 86.207
8.5 | 2.351 | 0.02795 | -0.281 | 84.114
9 | 2.397 | 0.02927 | -0.28 | 81.878
9.5 | 2.44 | 0.03069 | -0.28 | 79.495
10 | 2.48 | 0.0322 | -0.279 | 77.028
10.5 | 2.518 | 0.03387 | -0.278 | 74.363
11 | 2.554 | 0.03569 | -0.278 | 71.548
11.5 | 2.586 | 0.0377 | -0.277 | 68.598
12 | 2.615 | 0.03986 | -0.276 | 65.608
12.5 | 2.641 | 0.04233 | -0.275 | 62.398
13 | 2.664 | 0.04515 | -0.275 | 58.993
13.5 | 2.682 | 0.04831 | -0.274 | 55.509
14 | 2.696 | 0.05216 | -0.273 | 51.695
14.5 | 2.705 | 0.05712 | -0.271 | 47.363
15 | 2.71 | 0.06336 | -0.27 | 42.768
15.5 | 2.71 | 0.06955 | -0.268 | 38.968
16 | 2.708 | 0.07471 | -0.267 | 36.243
16.5 | 2.703 | 0.07945 | -0.266 | 34.017
17 | 2.694 | 0.08401 | -0.265 | 32.07
17.5 | 2.681 | 0.08861 | -0.263 | 30.255
18 | 2.664 | 0.09342 | -0.262 | 28.517
18.5 | 2.644 | 0.09837 | -0.261 | 26.88
19 | 2.62 | 0.10364 | -0.26 | 25.279
19.5 | 2.591 | 0.10913 | -0.258 | 23.746
20 | 2.56 | 0.115 | -0.257 | 22.26

## 20. Re 250k Mach 0.10 (2)
BIGFOIL.COM POLAR EXPORT
Joukowsky 17.00% thick 10.00% camber
Joukowsky 17.00% thick 10.00% camber |  |  |  | Cl Max: | 2.0887 | at alpha= | 15.5 | deg
XFOIL ncrit=9 |  |  |  | L/D Max: | 83.4176 | at alpha= | 4 | deg
Re: | 250000 |  |  | Cd Min: | 0.20667 | at alpha= | -20 | deg
Mach: | 0.1 |  |  | Cl=0 at alpha= | -18.3873 | deg
|  |  |  | @ Cl=0.1, Cd= | 0.16225
|  |  |  | @ Cl=0.4, Cd= | 0.099394
|  |  |  | @ Cl=0.6, Cd= | 0.021029
alpha (deg) | Cl | Cd | Cm | Cl/Cd
-20 | -0.1061 | 0.20667 | -0.091 | -0.51338
-19.5 | -0.0753 | 0.19959 | -0.098 | -0.37727
-19 | -0.0384 | 0.19299 | -0.1058 | -0.19897
-18.5 | -0.0046 | 0.18539 | -0.1152 | -0.024813
-18 | 0.0158 | 0.17932 | -0.1191 | 0.088111
-17.5 | 0.0515 | 0.17291 | -0.1258 | 0.29784
-17 | 0.0848 | 0.16549 | -0.1342 | 0.51242
-16.5 | 0.1204 | 0.1579 | -0.1424 | 0.76251
-16 | 0.1621 | 0.15096 | -0.1509 | 1.0738
-15.5 | 0.1692 | 0.14546 | -0.1553 | 1.1632
-15 | 0.2137 | 0.13848 | -0.1613 | 1.5432
-14.5 | 0.2505 | 0.13161 | -0.1698 | 1.9034
-14 | 0.2736 | 0.12569 | -0.1741 | 2.1768
-13.5 | 0.3057 | 0.12047 | -0.1783 | 2.5376
-13 | 0.331 | 0.11365 | -0.1868 | 2.9125
-12.5 | 0.3551 | 0.10983 | -0.1864 | 3.2332
-12 | 0.3641 | 0.10474 | -0.1938 | 3.4762
-11.5 | 0.3953 | 0.10009 | -0.1923 | 3.9494
-11 | 0.425 | 0.09569 | -0.1955 | 4.4414
-10.5 | 0.429 | 0.09162 | -0.1961 | 4.6824
-10 | 0.4612 | 0.08758 | -0.198 | 5.266
-9.5 | 0.45 | 0.08407 | -0.1986 | 5.3527
-9 | 0.4931 | 0.08008 | -0.1995 | 6.1576
-8.5 | 0.4703 | 0.07709 | -0.1994 | 6.1007
-8 | 0.5188 | 0.07289 | -0.2 | 7.1176
-6.5 | 0.4239 | 0.0245 | -0.259 | 17.302
-6 | 0.4884 | 0.02283 | -0.2639 | 21.3929
-5.5 | 0.5544 | 0.02179 | -0.2667 | 25.4429
-5 | 0.6359 | 0.02043 | -0.2726 | 31.1258
-4.5 | 0.688 | 0.01983 | -0.273 | 34.6949
-4 | 0.7593 | 0.0192 | -0.276 | 39.5469
-3.5 | 0.8182 | 0.01886 | -0.2769 | 43.3828
-3 | 0.8785 | 0.01847 | -0.278 | 47.5636
-2.5 | 0.953 | 0.01797 | -0.2815 | 53.0328
-2 | 0.9996 | 0.01802 | -0.2801 | 55.4717
-1.5 | 1.0681 | 0.01774 | -0.2823 | 60.2086
-1 | 1.1179 | 0.0179 | -0.2813 | 62.4525
-0.5 | 1.1804 | 0.01773 | -0.2825 | 66.5764
0 | 1.2351 | 0.01787 | -0.2823 | 69.1158
0.5 | 1.291 | 0.01789 | -0.2823 | 72.1632
1 | 1.3492 | 0.01804 | -0.2828 | 74.7894
1.5 | 1.3983 | 0.01824 | -0.2815 | 76.6612
2 | 1.4577 | 0.01841 | -0.2822 | 79.1798
2.5 | 1.501 | 0.01875 | -0.2799 | 80.0533
3 | 1.5588 | 0.01899 | -0.2803 | 82.0853
3.5 | 1.5976 | 0.01942 | -0.2772 | 82.2657
4 | 1.65 | 0.01978 | -0.2767 | 83.4176
4.5 | 1.6847 | 0.02024 | -0.2729 | 83.2362
5 | 1.7262 | 0.0208 | -0.2704 | 82.9904
5.5 | 1.765 | 0.02131 | -0.2676 | 82.825
6 | 1.7958 | 0.02217 | -0.2635 | 81.0014
6.5 | 1.8458 | 0.02253 | -0.2627 | 81.9263
7 | 1.8531 | 0.02352 | -0.2547 | 78.7883
7.5 | 1.9012 | 0.0242 | -0.2537 | 78.562
8 | 1.9143 | 0.02589 | -0.2474 | 73.9397
8.5 | 1.9392 | 0.02745 | -0.2432 | 70.6448
9 | 1.9814 | 0.02833 | -0.2414 | 69.94
9.5 | 1.9826 | 0.03103 | -0.2343 | 63.893
10 | 2.0047 | 0.03303 | -0.2303 | 60.6933
10.5 | 2.04 | 0.03434 | -0.2279 | 59.4059
11 | 2.0354 | 0.03804 | -0.2212 | 53.5068
11.5 | 2.0468 | 0.04113 | -0.2168 | 49.7642
12 | 2.0656 | 0.04381 | -0.2132 | 47.1491
12.5 | 2.0813 | 0.04682 | -0.2096 | 44.4532
13 | 2.0766 | 0.05181 | -0.2047 | 40.0811
13.5 | 2.078 | 0.05661 | -0.2008 | 36.7073
14 | 2.082 | 0.06137 | -0.1974 | 33.9254
14.5 | 2.0858 | 0.06634 | -0.1944 | 31.4411
15 | 2.0883 | 0.07163 | -0.1916 | 29.154
15.5 | 2.0887 | 0.07732 | -0.189 | 27.0137
16 | 2.0833 | 0.08395 | -0.1868 | 24.816
16.5 | 2.0746 | 0.09123 | -0.1849 | 22.7403
17 | 2.0663 | 0.0986 | -0.1836 | 20.9564
17.5 | 2.0579 | 0.10608 | -0.1827 | 19.3995
18 | 2.0494 | 0.11365 | -0.1823 | 18.0326
18.5 | 2.0408 | 0.12124 | -0.1823 | 16.8327
19 | 2.032 | 0.12889 | -0.1828 | 15.7654
19.5 | 2.0237 | 0.13649 | -0.1838 | 14.8267
20 | 2.0157 | 0.14399 | -0.1852 | 13.9989

## 21. Re 250k Mach 0.25 (1)
BIGFOIL.COM POLAR EXPORT
Joukowsky 17.00% thick 10.00% camber
Joukowsky 17.00% thick 10.00% camber |  |  |  | Cl Max: | 2.689 | at alpha= | 14 | deg
JavaFoil+Calcfoil stall+Eppler ext transition |  |  |  | L/D Max: | 93.573 | at alpha= | 2 | deg
Re: | 250000 |  |  | Cd Min: | 0.0147 | at alpha= | -1.5 | deg
Mach: | 0.25 |  |  | Cl=0 at alpha= | -11.6667 | deg
|  |  |  | @ Cl=0.1, Cd= | 0.068027
|  |  |  | @ Cl=0.4, Cd= | 0.047625
|  |  |  | @ Cl=0.6, Cd= | 0.036984
alpha (deg) | Cl | Cd | Cm | Cl/Cd
-20 | -0.488 | 0.20895 | -0.14 | -2.337
-19.5 | -0.484 | 0.19637 | -0.142 | -2.465
-19 | -0.476 | 0.18497 | -0.143 | -2.574
-18.5 | -0.465 | 0.17375 | -0.144 | -2.674
-18 | -0.45 | 0.16433 | -0.146 | -2.736
-17.5 | -0.431 | 0.15509 | -0.148 | -2.78
-17 | -0.409 | 0.14677 | -0.15 | -2.787
-16.5 | -0.384 | 0.13767 | -0.151 | -2.786
-16 | -0.355 | 0.12978 | -0.153 | -2.734
-15.5 | -0.323 | 0.12178 | -0.154 | -2.649
-15 | -0.288 | 0.11475 | -0.156 | -2.507
-14.5 | -0.25 | 0.10852 | -0.157 | -2.306
-14 | -0.211 | 0.10172 | -0.16 | -2.071
-13.5 | -0.169 | 0.09559 | -0.162 | -1.765
-13 | -0.125 | 0.08965 | -0.164 | -1.394
-12.5 | -0.079 | 0.08406 | -0.167 | -0.945
-12 | -0.032 | 0.07907 | -0.17 | -0.408
-11.5 | 0.016 | 0.07404 | -0.173 | 0.221
-11 | 0.066 | 0.06926 | -0.175 | 0.957
-10.5 | 0.117 | 0.06741 | -0.178 | 1.74
-10 | 0.169 | 0.06302 | -0.181 | 2.684
-9.5 | 0.222 | 0.05947 | -0.185 | 3.734
-9 | 0.276 | 0.05566 | -0.189 | 4.955
-8.5 | 0.33 | 0.052 | -0.193 | 6.353
-8 | 0.386 | 0.04844 | -0.197 | 7.965
-7.5 | 0.442 | 0.04518 | -0.202 | 9.782
-7 | 0.499 | 0.04205 | -0.207 | 11.865
-6.5 | 0.557 | 0.03901 | -0.212 | 14.277
-6 | 0.616 | 0.03623 | -0.217 | 16.995
-5.5 | 0.676 | 0.03363 | -0.222 | 20.092
-5 | 0.737 | 0.03117 | -0.227 | 23.643
-4.5 | 0.8 | 0.02889 | -0.233 | 27.674
-4 | 0.868 | 0.02676 | -0.238 | 32.446
-3.5 | 0.934 | 0.02475 | -0.244 | 37.742
-3 | 1.003 | 0.02281 | -0.251 | 43.953
-2.5 | 1.076 | 0.02091 | -0.258 | 51.448
-2 | 1.161 | 0.01933 | -0.267 | 60.055
-1.5 | 1.32 | 0.0147 | -0.294 | 89.85
-1 | 1.385 | 0.01515 | -0.294 | 91.37
-0.5 | 1.449 | 0.01562 | -0.294 | 92.746
0 | 1.486 | 0.01631 | -0.294 | 91.143
0.5 | 1.53 | 0.01682 | -0.294 | 90.927
1 | 1.589 | 0.01737 | -0.294 | 91.464
1.5 | 1.648 | 0.01786 | -0.293 | 92.255
2 | 1.706 | 0.01823 | -0.293 | 93.573
2.5 | 1.763 | 0.01886 | -0.293 | 93.52
3 | 1.821 | 0.01955 | -0.293 | 93.138
3.5 | 1.877 | 0.02024 | -0.292 | 92.749
4 | 1.933 | 0.02099 | -0.292 | 92.088
4.5 | 1.988 | 0.02183 | -0.292 | 91.091
5 | 2.043 | 0.02271 | -0.291 | 89.984
5.5 | 2.097 | 0.02362 | -0.291 | 88.791
6 | 2.15 | 0.02459 | -0.29 | 87.429
6.5 | 2.202 | 0.02559 | -0.29 | 86.058
7 | 2.253 | 0.02671 | -0.289 | 84.367
7.5 | 2.304 | 0.02793 | -0.289 | 82.468
8 | 2.352 | 0.029 | -0.288 | 81.107
8.5 | 2.399 | 0.03046 | -0.288 | 78.77
9 | 2.444 | 0.03201 | -0.287 | 76.351
9.5 | 2.486 | 0.0337 | -0.287 | 73.761
10 | 2.525 | 0.03548 | -0.286 | 71.148
10.5 | 2.56 | 0.0375 | -0.285 | 68.259
11 | 2.592 | 0.03967 | -0.284 | 65.329
11.5 | 2.62 | 0.04214 | -0.284 | 62.176
12 | 2.644 | 0.04491 | -0.283 | 58.878
12.5 | 2.663 | 0.048 | -0.282 | 55.485
13 | 2.678 | 0.05172 | -0.281 | 51.768
13.5 | 2.687 | 0.05618 | -0.28 | 47.823
14 | 2.689 | 0.0619 | -0.278 | 43.443
14.5 | 2.684 | 0.06938 | -0.277 | 38.689
15 | 2.675 | 0.07664 | -0.275 | 34.9
15.5 | 2.661 | 0.08259 | -0.274 | 32.22
16 | 2.642 | 0.08821 | -0.272 | 29.948
16.5 | 2.617 | 0.09375 | -0.271 | 27.917
17 | 2.586 | 0.09955 | -0.269 | 25.978
17.5 | 2.548 | 0.1056 | -0.268 | 24.129
18 | 2.504 | 0.11216 | -0.266 | 22.329
18.5 | 2.455 | 0.11901 | -0.265 | 20.626
19 | 2.399 | 0.12638 | -0.263 | 18.98

## 22. Re 250k Mach 0.25 (2)
BIGFOIL.COM POLAR EXPORT
Joukowsky 17.00% thick 10.00% camber
Joukowsky 17.00% thick 10.00% camber |  |  |  | Cl Max: | 2.0637 | at alpha= | 12.5 | deg
XFOIL ncrit=9 |  |  |  | L/D Max: | 76.3472 | at alpha= | 4 | deg
Re: | 250000 |  |  | Cd Min: | 0.20829 | at alpha= | -20 | deg
Mach: | 0.25 |  |  | Cl=0 at alpha= | -18.6935 | deg
|  |  |  | @ Cl=0.1, Cd= | 0.16885
|  |  |  | @ Cl=0.4, Cd= | 0.10552
|  |  |  | @ Cl=0.6, Cd= | 0.022958
alpha (deg) | Cl | Cd | Cm | Cl/Cd
-20 | -0.0887 | 0.20829 | -0.0979 | -0.42585
-19.5 | -0.0521 | 0.20078 | -0.1057 | -0.25949
-19 | -0.0122 | 0.19371 | -0.1145 | -0.062981
-18.5 | 0.0077 | 0.18757 | -0.1195 | 0.041051
-18 | 0.0409 | 0.1802 | -0.1268 | 0.22697
-17.5 | 0.0808 | 0.17321 | -0.1348 | 0.46649
-17 | 0.1151 | 0.16542 | -0.1446 | 0.6958
-16.5 | 0.1386 | 0.15954 | -0.1478 | 0.86875
-16 | 0.1769 | 0.15296 | -0.155 | 1.1565
-15.5 | 0.2041 | 0.14552 | -0.1647 | 1.4026
-15 | 0.2517 | 0.13826 | -0.1719 | 1.8205
-14.5 | 0.2722 | 0.13333 | -0.1747 | 2.0416
-14 | 0.3006 | 0.12669 | -0.1811 | 2.3727
-13.5 | 0.3425 | 0.12052 | -0.1882 | 2.8419
-12.5 | 0.3868 | 0.11049 | -0.1942 | 3.5008
-12 | 0.393 | 0.10683 | -0.1952 | 3.6787
-11.5 | 0.4233 | 0.10115 | -0.1989 | 4.1849
-11 | 0.4426 | 0.09774 | -0.1987 | 4.5283
-10.5 | 0.4551 | 0.0929 | -0.2022 | 4.8988
-10 | 0.4788 | 0.08954 | -0.2013 | 5.3473
-9.5 | 0.4725 | 0.08584 | -0.2048 | 5.5044
-9 | 0.5103 | 0.08196 | -0.2027 | 6.2262
-8.5 | 0.4933 | 0.07897 | -0.2056 | 6.2467
-8 | 0.5337 | 0.07485 | -0.2028 | 7.1303
-6 | 0.4383 | 0.02737 | -0.2529 | 16.0139
-5.5 | 0.5487 | 0.02353 | -0.2689 | 23.3192
-5 | 0.5946 | 0.02306 | -0.2679 | 25.7849
-4.5 | 0.685 | 0.02136 | -0.2754 | 32.0693
-4 | 0.7452 | 0.0207 | -0.2769 | 36
-3.5 | 0.8177 | 0.01987 | -0.2801 | 41.1525
-3 | 0.895 | 0.01931 | -0.2839 | 46.349
-2.5 | 0.9428 | 0.01935 | -0.2822 | 48.7235
-2 | 1.0208 | 0.01883 | -0.2858 | 54.2114
-1.5 | 1.0665 | 0.01901 | -0.2838 | 56.1021
-1 | 1.1384 | 0.0187 | -0.2863 | 60.877
-0.5 | 1.188 | 0.01894 | -0.2849 | 62.7244
0 | 1.2527 | 0.01886 | -0.286 | 66.421
0.5 | 1.3035 | 0.01921 | -0.2847 | 67.8553
1 | 1.3618 | 0.01928 | -0.2846 | 70.6328
1.5 | 1.4128 | 0.01961 | -0.2834 | 72.0449
2 | 1.4661 | 0.01983 | -0.2824 | 73.9334
2.5 | 1.5117 | 0.02029 | -0.2802 | 74.5047
3 | 1.5604 | 0.02058 | -0.2784 | 75.8212
3.5 | 1.5965 | 0.02129 | -0.2746 | 74.9883
4 | 1.6491 | 0.0216 | -0.2735 | 76.3472
4.5 | 1.6755 | 0.02266 | -0.2683 | 73.9409
5 | 1.7361 | 0.02288 | -0.2686 | 75.8785
5.5 | 1.7498 | 0.02441 | -0.2616 | 71.6837
6 | 1.809 | 0.02476 | -0.2617 | 73.0614
6.5 | 1.8237 | 0.02646 | -0.2553 | 68.9229
7 | 1.8536 | 0.0278 | -0.2513 | 66.6763
7.5 | 1.89 | 0.02835 | -0.2478 | 66.6667
8 | 1.8982 | 0.03099 | -0.2413 | 61.252
8.5 | 1.9336 | 0.03249 | -0.2383 | 59.5137
9 | 1.957 | 0.03457 | -0.234 | 56.6098
9.5 | 1.9637 | 0.03788 | -0.2283 | 51.84
10 | 1.9891 | 0.0402 | -0.2246 | 49.4801
10.5 | 2.018 | 0.0423 | -0.2214 | 47.7069
11 | 2.0139 | 0.04704 | -0.2157 | 42.8125
11.5 | 2.0235 | 0.05103 | -0.2115 | 39.6531
12 | 2.043 | 0.05429 | -0.2082 | 37.6312
12.5 | 2.0637 | 0.05751 | -0.2051 | 35.8842
13 | 2.0548 | 0.06383 | -0.2008 | 32.1918
13.5 | 2.0513 | 0.06998 | -0.1973 | 29.3127
14 | 2.0513 | 0.07599 | -0.1944 | 26.9943
14.5 | 2.0522 | 0.08204 | -0.1918 | 25.0146
15 | 2.0527 | 0.08831 | -0.1897 | 23.2443
15.5 | 2.0515 | 0.09492 | -0.1879 | 21.6129
16 | 2.0488 | 0.10181 | -0.1865 | 20.1238
16.5 | 2.0444 | 0.10903 | -0.1855 | 18.7508
17 | 2.0389 | 0.11645 | -0.1851 | 17.5088
17.5 | 2.0326 | 0.12403 | -0.1851 | 16.388

## 23. Re 250k Mach 0.50 (1)
BIGFOIL.COM POLAR EXPORT
Joukowsky 17.00% thick 10.00% camber
Joukowsky 17.00% thick 10.00% camber |  |  |  | Cl Max: | 2.608 | at alpha= | 10 | deg
JavaFoil+Calcfoil stall+Eppler ext transition |  |  |  | L/D Max: | 82.912 | at alpha= | 0 | deg
Re: | 250000 |  |  | Cd Min: | 0.01991 | at alpha= | 0 | deg
Mach: | 0.5 |  |  | Cl=0 at alpha= | -11.6667 | deg
|  |  |  | @ Cl=0.1, Cd= | 0.089426
|  |  |  | @ Cl=0.4, Cd= | 0.058106
|  |  |  | @ Cl=0.6, Cd= | 0.04643
alpha (deg) | Cl | Cd | Cm | Cl/Cd
-20 | -0.503 | 0.28119 | -0.183 | -1.79
-19.5 | -0.473 | 0.27217 | -0.182 | -1.737
-19 | -0.442 | 0.26443 | -0.182 | -1.673
-18.5 | -0.412 | 0.25994 | -0.183 | -1.585
-18 | -0.381 | 0.24451 | -0.179 | -1.558
-17.5 | -0.351 | 0.23933 | -0.179 | -1.465
-17 | -0.32 | 0.23293 | -0.179 | -1.376
-16.5 | -0.29 | 0.22485 | -0.175 | -1.288
-16 | -0.26 | 0.22419 | -0.174 | -1.158
-15.5 | -0.229 | 0.22023 | -0.175 | -1.042
-15 | -0.199 | 0.20456 | -0.169 | -0.973
-14.5 | -0.169 | 0.20523 | -0.17 | -0.824
-14 | -0.139 | 0.18937 | -0.171 | -0.735
-13.5 | -0.109 | 0.17948 | -0.165 | -0.607
-13 | -0.079 | 0.17826 | -0.164 | -0.444
-12.5 | -0.049 | 0.16405 | -0.158 | -0.301
-12 | -0.02 | 0.16056 | -0.151 | -0.123
-11.5 | 0.01 | 0.14914 | -0.151 | 0.066
-11 | 0.055 | 0.10058 | -0.154 | 0.544
-10.5 | 0.111 | 0.0867 | -0.165 | 1.276
-10 | 0.168 | 0.07856 | -0.172 | 2.144
-9.5 | 0.228 | 0.07182 | -0.18 | 3.179
-9 | 0.289 | 0.06639 | -0.185 | 4.358
-8.5 | 0.351 | 0.06152 | -0.191 | 5.71
-8 | 0.414 | 0.05713 | -0.198 | 7.251
-7.5 | 0.478 | 0.05313 | -0.203 | 8.988
-7 | 0.541 | 0.04948 | -0.21 | 10.944
-6.5 | 0.606 | 0.04612 | -0.217 | 13.143
-6 | 0.672 | 0.04304 | -0.223 | 15.602
-5.5 | 0.738 | 0.04012 | -0.23 | 18.398
-5 | 0.805 | 0.03758 | -0.236 | 21.421
-4.5 | 0.873 | 0.03522 | -0.243 | 24.797
-4 | 0.949 | 0.03313 | -0.249 | 28.66
-3.5 | 1.019 | 0.03126 | -0.255 | 32.586
-3 | 1.089 | 0.02963 | -0.261 | 36.771
-2.5 | 1.162 | 0.02812 | -0.267 | 41.331
-2 | 1.237 | 0.02682 | -0.273 | 46.131
-1.5 | 1.315 | 0.02558 | -0.279 | 51.407
-1 | 1.398 | 0.02455 | -0.286 | 56.948
-0.5 | 1.493 | 0.0236 | -0.296 | 63.268
0 | 1.651 | 0.01991 | -0.326 | 82.912
0.5 | 1.688 | 0.02074 | -0.326 | 81.383
1 | 1.752 | 0.02161 | -0.326 | 81.073
1.5 | 1.815 | 0.02234 | -0.325 | 81.238
2 | 1.877 | 0.02334 | -0.325 | 80.43
2.5 | 1.938 | 0.0244 | -0.325 | 79.443
3 | 1.999 | 0.02559 | -0.324 | 78.097
3.5 | 2.058 | 0.02682 | -0.324 | 76.721
4 | 2.116 | 0.02822 | -0.323 | 75.003
4.5 | 2.173 | 0.02966 | -0.323 | 73.267
5 | 2.229 | 0.03126 | -0.322 | 71.307
5.5 | 2.283 | 0.03303 | -0.321 | 69.117
6 | 2.335 | 0.03501 | -0.321 | 66.693
6.5 | 2.385 | 0.037 | -0.32 | 64.459
7 | 2.433 | 0.03939 | -0.319 | 61.768
7.5 | 2.478 | 0.04196 | -0.318 | 59.058
8 | 2.52 | 0.04492 | -0.317 | 56.098
8.5 | 2.556 | 0.04816 | -0.316 | 53.079
9 | 2.585 | 0.05198 | -0.315 | 49.736
9.5 | 2.604 | 0.05648 | -0.314 | 46.099
10 | 2.608 | 0.06179 | -0.313 | 42.212
10.5 | 2.596 | 0.06839 | -0.311 | 37.95
11 | 2.557 | 0.07748 | -0.309 | 33.005
11.5 | 2.477 | 0.09201 | -0.306 | 26.925
12 | 2.321 | 0.11641 | -0.302 | 19.938
12.5 | 1.815 | 0.14422 | -0.297 | 12.587
13 | 1.355 | 0.17904 | -0.152 | 7.566
13.5 | 1.384 | 0.21409 | -0.169 | 6.466
14 | 1.413 | 0.22668 | -0.18 | 6.235
14.5 | 1.443 | 0.24503 | -0.189 | 5.888
15 | 1.471 | 0.25441 | -0.194 | 5.782

## 24. Re 250k Mach 0.50 (2)
BIGFOIL.COM POLAR EXPORT
Joukowsky 17.00% thick 10.00% camber
Joukowsky 17.00% thick 10.00% camber |  |  |  | Cl Max: | 1.8297 | at alpha= | 19 | deg
XFOIL ncrit=9 |  |  |  | L/D Max: | 37.5072 | at alpha= | 0.5 | deg
Re: | 250000 |  |  | Cd Min: | 0.26759 | at alpha= | 19.5 | deg
Mach: | 0.5 |  |  | Cl=0 at alpha= | -99 | deg
|  |  |  | @ Cl=0.1, Cd= | 0.03294
|  |  |  | @ Cl=0.4, Cd= | 0.03294
|  |  |  | @ Cl=0.6, Cd= | 0.03294
alpha (deg) | Cl | Cd | Cm | Cl/Cd
0 | 1.0554 | 0.03294 | -0.2643 | 32.0401
0.5 | 1.1691 | 0.03117 | -0.27 | 37.5072
1 | 1.1658 | 0.03517 | -0.2622 | 33.1476
2 | 1.2285 | 0.04067 | -0.2552 | 30.2065
3 | 1.3605 | 0.0417 | -0.2544 | 32.6259
4.5 | 1.4499 | 0.05126 | -0.2442 | 28.2852
6 | 1.4301 | 0.07311 | -0.231 | 19.5609
6.5 | 1.5189 | 0.07103 | -0.2308 | 21.3839
7.5 | 1.4291 | 0.09735 | -0.2247 | 14.68
8 | 1.4977 | 0.09703 | -0.2235 | 15.4354
8.5 | 1.5843 | 0.09465 | -0.2223 | 16.7385
10 | 1.5668 | 0.12303 | -0.2211 | 12.7351
10.5 | 1.6394 | 0.11999 | -0.2173 | 13.6628
11 | 1.6312 | 0.12983 | -0.218 | 12.5641
13 | 1.6939 | 0.15601 | -0.2198 | 10.8576
15 | 1.7596 | 0.18204 | -0.2253 | 9.666
15.5 | 1.7598 | 0.19138 | -0.2291 | 9.1953
16 | 1.7595 | 0.20094 | -0.2334 | 8.7563
16.5 | 1.76 | 0.21058 | -0.2381 | 8.3579
17 | 1.7623 | 0.22001 | -0.243 | 8.0101
18 | 1.769 | 0.23901 | -0.2536 | 7.4014
19 | 1.8297 | 0.2469 | -0.2555 | 7.4107
19.5 | 1.7844 | 0.26759 | -0.2708 | 6.6684

## 25. Re 500k Mach 0.00 (1)
BIGFOIL.COM POLAR EXPORT
Joukowsky 17.00% thick 10.00% camber
Joukowsky 17.00% thick 10.00% camber |  |  |  | Cl Max: | 2.729 | at alpha= | 15.5 | deg
JavaFoil+Calcfoil stall+Eppler ext transition |  |  |  | L/D Max: | 121.399 | at alpha= | 2.5 | deg
Re: | 500000 |  |  | Cd Min: | 0.01049 | at alpha= | -3 | deg
Mach: | 0 |  |  | Cl=0 at alpha= | -11.6667 | deg
|  |  |  | @ Cl=0.1, Cd= | 0.05444
|  |  |  | @ Cl=0.4, Cd= | 0.034694
|  |  |  | @ Cl=0.6, Cd= | 0.026657
alpha (deg) | Cl | Cd | Cm | Cl/Cd
-20 | -0.606 | 0.16367 | -0.157 | -3.7
-19.5 | -0.584 | 0.15582 | -0.159 | -3.749
-19 | -0.56 | 0.14843 | -0.16 | -3.776
-18.5 | -0.535 | 0.14098 | -0.162 | -3.792
-18 | -0.507 | 0.13407 | -0.163 | -3.781
-17.5 | -0.477 | 0.12731 | -0.165 | -3.748
-17 | -0.445 | 0.12043 | -0.166 | -3.698
-16.5 | -0.412 | 0.11407 | -0.168 | -3.608
-16 | -0.376 | 0.10791 | -0.169 | -3.484
-15.5 | -0.338 | 0.10204 | -0.171 | -3.314
-15 | -0.299 | 0.09627 | -0.173 | -3.104
-14.5 | -0.258 | 0.09067 | -0.175 | -2.844
-14 | -0.215 | 0.08532 | -0.177 | -2.525
-13.5 | -0.172 | 0.08015 | -0.179 | -2.141
-13 | -0.126 | 0.07511 | -0.182 | -1.683
-12.5 | -0.08 | 0.07044 | -0.185 | -1.136
-12 | -0.032 | 0.06588 | -0.187 | -0.491
-11.5 | 0.016 | 0.06128 | -0.19 | 0.267
-11 | 0.066 | 0.0571 | -0.193 | 1.159
-10.5 | 0.117 | 0.05311 | -0.196 | 2.202
-10 | 0.169 | 0.04926 | -0.2 | 3.423
-9.5 | 0.221 | 0.04551 | -0.203 | 4.86
-9 | 0.275 | 0.042 | -0.207 | 6.538
-8.5 | 0.329 | 0.03869 | -0.211 | 8.501
-8 | 0.384 | 0.03554 | -0.215 | 10.811
-7.5 | 0.44 | 0.03258 | -0.219 | 13.518
-7 | 0.497 | 0.03094 | -0.223 | 16.077
-6.5 | 0.556 | 0.02826 | -0.228 | 19.666
-6 | 0.615 | 0.02611 | -0.232 | 23.57
-5.5 | 0.677 | 0.02335 | -0.237 | 28.975
-5 | 0.74 | 0.02154 | -0.242 | 34.326
-4.5 | 0.805 | 0.01927 | -0.248 | 41.783
-4 | 0.88 | 0.01703 | -0.255 | 51.642
-3.5 | 0.963 | 0.01498 | -0.266 | 64.313
-3 | 1.091 | 0.01049 | -0.287 | 104.023
-2.5 | 1.154 | 0.01078 | -0.287 | 107.076
-2 | 1.216 | 0.01106 | -0.287 | 109.938
-1.5 | 1.279 | 0.01138 | -0.287 | 112.344
-1 | 1.341 | 0.01169 | -0.287 | 114.655
-0.5 | 1.403 | 0.01203 | -0.287 | 116.567
0 | 1.449 | 0.01246 | -0.287 | 116.359
0.5 | 1.494 | 0.01285 | -0.287 | 116.289
1 | 1.552 | 0.01323 | -0.286 | 117.291
1.5 | 1.609 | 0.01359 | -0.286 | 118.433
2 | 1.667 | 0.01398 | -0.286 | 119.214
2.5 | 1.723 | 0.0142 | -0.286 | 121.399
3 | 1.78 | 0.0147 | -0.286 | 121.084
3.5 | 1.836 | 0.01518 | -0.285 | 120.953
4 | 1.891 | 0.01573 | -0.285 | 120.243
4.5 | 1.946 | 0.01631 | -0.285 | 119.298
5 | 2 | 0.0169 | -0.285 | 118.316
5.5 | 2.053 | 0.01757 | -0.284 | 116.828
6 | 2.106 | 0.01827 | -0.284 | 115.253
6.5 | 2.158 | 0.01896 | -0.283 | 113.815
7 | 2.209 | 0.01972 | -0.283 | 112.001
7.5 | 2.259 | 0.0203 | -0.282 | 111.317
8 | 2.308 | 0.02122 | -0.282 | 108.767
8.5 | 2.356 | 0.02222 | -0.281 | 106.024
9 | 2.402 | 0.02329 | -0.281 | 103.156
9.5 | 2.446 | 0.02444 | -0.28 | 100.054
10 | 2.487 | 0.02568 | -0.28 | 96.852
10.5 | 2.525 | 0.02704 | -0.279 | 93.414
11 | 2.561 | 0.02851 | -0.279 | 89.853
11.5 | 2.594 | 0.03013 | -0.278 | 86.104
12 | 2.625 | 0.03199 | -0.277 | 82.05
12.5 | 2.651 | 0.03401 | -0.276 | 77.965
13 | 2.675 | 0.03632 | -0.275 | 73.639
13.5 | 2.695 | 0.03902 | -0.274 | 69.058
14 | 2.71 | 0.04226 | -0.273 | 64.143
14.5 | 2.721 | 0.0464 | -0.272 | 58.642
15 | 2.727 | 0.05185 | -0.271 | 52.606
15.5 | 2.729 | 0.05768 | -0.269 | 47.316
16 | 2.729 | 0.06227 | -0.268 | 43.833
16.5 | 2.727 | 0.06649 | -0.267 | 41.015
17 | 2.721 | 0.07028 | -0.266 | 38.722
17.5 | 2.712 | 0.07413 | -0.265 | 36.58
18 | 2.699 | 0.07815 | -0.264 | 34.535
18.5 | 2.683 | 0.0822 | -0.262 | 32.635
19 | 2.663 | 0.08644 | -0.261 | 30.809
19.5 | 2.639 | 0.09084 | -0.26 | 29.053
20 | 2.612 | 0.09548 | -0.259 | 27.359

## 26. Re 500k Mach 0.00 (2)
BIGFOIL.COM POLAR EXPORT
Joukowsky 17.00% thick 10.00% camber
Joukowsky 17.00% thick 10.00% camber |  |  |  | Cl Max: | 2.0985 | at alpha= | 15 | deg
XFOIL ncrit=9 |  |  |  | L/D Max: | 114.819 | at alpha= | 3 | deg
Re: | 500000 |  |  | Cd Min: | 0.19024 | at alpha= | -20 | deg
Mach: | 0 |  |  | Cl=0 at alpha= | -19.6922 | deg
|  |  |  | @ Cl=0.1, Cd= | 0.16414
|  |  |  | @ Cl=0.4, Cd= | 0.014616
|  |  |  | @ Cl=0.6, Cd= | 0.012941
alpha (deg) | Cl | Cd | Cm | Cl/Cd
-20 | -0.0197 | 0.19024 | -0.1154 | -0.10355
-19.5 | 0.0123 | 0.18368 | -0.1226 | 0.066964
-19 | 0.0367 | 0.17471 | -0.1313 | 0.21006
-18.5 | 0.0763 | 0.16864 | -0.1386 | 0.45244
-18 | 0.1048 | 0.16323 | -0.1437 | 0.64204
-17.5 | 0.127 | 0.15426 | -0.1527 | 0.82329
-17 | 0.1697 | 0.14822 | -0.1599 | 1.1449
-16.5 | 0.2041 | 0.14252 | -0.1664 | 1.4321
-16 | 0.2226 | 0.1345 | -0.1736 | 1.655
-15.5 | 0.2663 | 0.12896 | -0.1807 | 2.065
-15 | 0.2888 | 0.12456 | -0.1833 | 2.3186
-14.5 | 0.3082 | 0.11701 | -0.19 | 2.634
-14 | 0.3321 | 0.11343 | -0.1911 | 2.9278
-13 | 0.3659 | 0.10308 | -0.1968 | 3.5497
-12.5 | 0.3931 | 0.09956 | -0.1986 | 3.9484
-11.5 | 0.4229 | 0.09043 | -0.2019 | 4.6765
-10.5 | 0.0197 | 0.03196 | -0.2252 | 0.6164
-10 | 0.054 | 0.02269 | -0.247 | 2.3799
-9.5 | 0.1176 | 0.02007 | -0.255 | 5.8595
-9 | 0.189 | 0.01784 | -0.2633 | 10.5942
-8.5 | 0.255 | 0.01667 | -0.2673 | 15.2969
-8 | 0.318 | 0.01558 | -0.2706 | 20.4108
-7.5 | 0.381 | 0.01483 | -0.2731 | 25.6912
-7 | 0.4457 | 0.0141 | -0.2758 | 31.6099
-6.5 | 0.5065 | 0.01364 | -0.2773 | 37.1334
-6 | 0.5708 | 0.01314 | -0.2795 | 43.4399
-5.5 | 0.631 | 0.01273 | -0.2807 | 49.5679
-5 | 0.6917 | 0.01249 | -0.2818 | 55.3803
-4.5 | 0.7533 | 0.01224 | -0.2832 | 61.5441
-4 | 0.8121 | 0.01199 | -0.284 | 67.7314
-3.5 | 0.8746 | 0.01188 | -0.2854 | 73.6195
-3 | 0.9305 | 0.01175 | -0.2856 | 79.1915
-2.5 | 0.9893 | 0.01175 | -0.2861 | 84.1957
-2 | 1.0459 | 0.01173 | -0.2864 | 89.1645
-1.5 | 1.1026 | 0.01172 | -0.2866 | 94.0785
-1 | 1.159 | 0.0118 | -0.2868 | 98.2203
-0.5 | 1.2128 | 0.01186 | -0.2864 | 102.2597
0 | 1.2681 | 0.01203 | -0.2864 | 105.4115
0.5 | 1.3183 | 0.01218 | -0.2853 | 108.2348
1 | 1.3719 | 0.01242 | -0.285 | 110.4589
1.5 | 1.4186 | 0.0126 | -0.2833 | 112.5873
2 | 1.4696 | 0.01289 | -0.2825 | 114.0109
2.5 | 1.5081 | 0.01314 | -0.2793 | 114.7717
3 | 1.5535 | 0.01353 | -0.2775 | 114.8189
3.5 | 1.5905 | 0.01395 | -0.2741 | 114.0143
4 | 1.6327 | 0.01446 | -0.2718 | 112.9115
4.5 | 1.6687 | 0.01502 | -0.2685 | 111.0985
5 | 1.7064 | 0.01569 | -0.2656 | 108.7572
5.5 | 1.7415 | 0.01642 | -0.2624 | 106.0597
6 | 1.7762 | 0.01726 | -0.2592 | 102.9085
6.5 | 1.8099 | 0.01822 | -0.256 | 99.3359
7 | 1.8407 | 0.01928 | -0.2525 | 95.472
7.5 | 1.8743 | 0.02023 | -0.2496 | 92.6495
8 | 1.8964 | 0.02155 | -0.2447 | 88
8.5 | 1.923 | 0.02315 | -0.241 | 83.067
9 | 1.9483 | 0.02494 | -0.2372 | 78.1195
9.5 | 1.9707 | 0.02695 | -0.2334 | 73.1243
10 | 1.9921 | 0.02918 | -0.2295 | 68.2694
10.5 | 2.0106 | 0.03174 | -0.2256 | 63.3459
11 | 2.0286 | 0.03448 | -0.2218 | 58.8341
11.5 | 2.0458 | 0.03743 | -0.2183 | 54.6567
12 | 2.0595 | 0.04082 | -0.2146 | 50.4532
12.5 | 2.0698 | 0.04466 | -0.2109 | 46.3457
13 | 2.0785 | 0.04886 | -0.2074 | 42.5399
13.5 | 2.0873 | 0.05323 | -0.2042 | 39.2128
14 | 2.0936 | 0.05804 | -0.2012 | 36.0717
14.5 | 2.0971 | 0.06331 | -0.1983 | 33.1243
15 | 2.0985 | 0.06903 | -0.1956 | 30.3998
15.5 | 2.0974 | 0.0752 | -0.1932 | 27.891
16 | 2.0941 | 0.08182 | -0.1911 | 25.594
16.5 | 2.0891 | 0.08881 | -0.1893 | 23.5233
17 | 2.0827 | 0.09611 | -0.1879 | 21.67
17.5 | 2.0751 | 0.10366 | -0.1869 | 20.0183
18 | 2.0667 | 0.11136 | -0.1864 | 18.5587
18.5 | 2.0583 | 0.11909 | -0.1863 | 17.2836
19 | 2.0496 | 0.12685 | -0.1866 | 16.1577
19.5 | 2.0411 | 0.13452 | -0.1874 | 15.1732
20 | 2.0329 | 0.14214 | -0.1886 | 14.3021

## 27. Re 500k Mach 0.10 (1)
BIGFOIL.COM POLAR EXPORT
Joukowsky 17.00% thick 10.00% camber
Joukowsky 17.00% thick 10.00% camber |  |  |  | Cl Max: | 2.725 | at alpha= | 15 | deg
JavaFoil+Calcfoil stall+Eppler ext transition |  |  |  | L/D Max: | 120.72 | at alpha= | 2.5 | deg
Re: | 500000 |  |  | Cd Min: | 0.01054 | at alpha= | -3 | deg
Mach: | 0.1 |  |  | Cl=0 at alpha= | -11.6667 | deg
|  |  |  | @ Cl=0.1, Cd= | 0.054963
|  |  |  | @ Cl=0.4, Cd= | 0.035162
|  |  |  | @ Cl=0.6, Cd= | 0.027108
alpha (deg) | Cl | Cd | Cm | Cl/Cd
-20 | -0.594 | 0.16607 | -0.156 | -3.576
-19.5 | -0.574 | 0.15806 | -0.158 | -3.631
-19 | -0.552 | 0.15073 | -0.159 | -3.662
-18.5 | -0.528 | 0.14329 | -0.161 | -3.682
-18 | -0.501 | 0.13557 | -0.163 | -3.697
-17.5 | -0.473 | 0.12897 | -0.164 | -3.665
-17 | -0.442 | 0.12182 | -0.166 | -3.627
-16.5 | -0.409 | 0.11549 | -0.168 | -3.542
-16 | -0.374 | 0.1092 | -0.169 | -3.426
-15.5 | -0.337 | 0.10313 | -0.171 | -3.267
-15 | -0.298 | 0.09737 | -0.172 | -3.06
-14.5 | -0.257 | 0.09168 | -0.175 | -2.807
-14 | -0.215 | 0.08615 | -0.177 | -2.499
-13.5 | -0.172 | 0.0809 | -0.18 | -2.121
-13 | -0.126 | 0.07594 | -0.182 | -1.666
-12.5 | -0.08 | 0.07107 | -0.185 | -1.127
-12 | -0.032 | 0.06646 | -0.187 | -0.488
-11.5 | 0.016 | 0.06196 | -0.19 | 0.265
-11 | 0.066 | 0.05761 | -0.193 | 1.152
-10.5 | 0.117 | 0.05364 | -0.196 | 2.186
-10 | 0.169 | 0.04969 | -0.2 | 3.403
-9.5 | 0.222 | 0.04595 | -0.203 | 4.827
-9 | 0.275 | 0.04242 | -0.207 | 6.494
-8.5 | 0.33 | 0.03906 | -0.211 | 8.45
-8 | 0.386 | 0.03591 | -0.215 | 10.737
-7.5 | 0.442 | 0.03292 | -0.219 | 13.423
-7 | 0.499 | 0.03126 | -0.224 | 15.969
-6.5 | 0.558 | 0.02862 | -0.228 | 19.49
-6 | 0.618 | 0.02646 | -0.232 | 23.338
-5.5 | 0.679 | 0.02369 | -0.237 | 28.66
-5 | 0.742 | 0.02188 | -0.242 | 33.908
-4.5 | 0.808 | 0.01962 | -0.248 | 41.156
-4 | 0.882 | 0.01744 | -0.255 | 50.538
-3.5 | 0.962 | 0.01548 | -0.264 | 62.117
-3 | 1.097 | 0.01054 | -0.288 | 104.055
-2.5 | 1.16 | 0.01084 | -0.288 | 107.012
-2 | 1.222 | 0.01113 | -0.288 | 109.785
-1.5 | 1.285 | 0.01145 | -0.288 | 112.203
-1 | 1.347 | 0.01178 | -0.288 | 114.408
-0.5 | 1.41 | 0.01212 | -0.288 | 116.35
0 | 1.456 | 0.01255 | -0.288 | 116.006
0.5 | 1.501 | 0.01295 | -0.288 | 115.856
1 | 1.559 | 0.01334 | -0.288 | 116.876
1.5 | 1.617 | 0.01371 | -0.288 | 117.971
2 | 1.674 | 0.0141 | -0.287 | 118.769
2.5 | 1.731 | 0.01434 | -0.287 | 120.72
3 | 1.788 | 0.01484 | -0.287 | 120.442
3.5 | 1.844 | 0.01533 | -0.287 | 120.245
4 | 1.899 | 0.0159 | -0.286 | 119.47
4.5 | 1.954 | 0.0165 | -0.286 | 118.423
5 | 2.008 | 0.01712 | -0.286 | 117.321
5.5 | 2.062 | 0.01778 | -0.285 | 116.002
6 | 2.115 | 0.01849 | -0.285 | 114.396
6.5 | 2.167 | 0.01919 | -0.285 | 112.894
7 | 2.218 | 0.02001 | -0.284 | 110.856
7.5 | 2.268 | 0.02059 | -0.284 | 110.197
8 | 2.318 | 0.02155 | -0.283 | 107.531
8.5 | 2.365 | 0.02256 | -0.283 | 104.852
9 | 2.411 | 0.02368 | -0.282 | 101.806
9.5 | 2.455 | 0.02487 | -0.282 | 98.691
10 | 2.496 | 0.02615 | -0.281 | 95.439
10.5 | 2.534 | 0.02752 | -0.28 | 92.055
11 | 2.569 | 0.02903 | -0.28 | 88.486
11.5 | 2.602 | 0.03075 | -0.279 | 84.615
12 | 2.631 | 0.03265 | -0.278 | 80.577
12.5 | 2.657 | 0.03479 | -0.277 | 76.373
13 | 2.679 | 0.03722 | -0.277 | 71.989
13.5 | 2.698 | 0.04004 | -0.276 | 67.363
14 | 2.712 | 0.04346 | -0.275 | 62.39
14.5 | 2.721 | 0.04792 | -0.273 | 56.771
15 | 2.725 | 0.05374 | -0.272 | 50.699
15.5 | 2.725 | 0.05943 | -0.27 | 45.854
16 | 2.723 | 0.06413 | -0.269 | 42.457
16.5 | 2.718 | 0.06834 | -0.268 | 39.77
17 | 2.71 | 0.07233 | -0.267 | 37.462
17.5 | 2.696 | 0.0763 | -0.266 | 35.341
18 | 2.68 | 0.08043 | -0.264 | 33.324
18.5 | 2.661 | 0.08472 | -0.263 | 31.405
19 | 2.637 | 0.08923 | -0.262 | 29.55
19.5 | 2.609 | 0.094 | -0.261 | 27.754
20 | 2.578 | 0.09884 | -0.259 | 26.078

## 28. Re 500k Mach 0.10 (2)
BIGFOIL.COM POLAR EXPORT
Joukowsky 17.00% thick 10.00% camber
Joukowsky 17.00% thick 10.00% camber |  |  |  | Cl Max: | 2.0965 | at alpha= | 15 | deg
XFOIL ncrit=9 |  |  |  | L/D Max: | 113.639 | at alpha= | 2.5 | deg
Re: | 500000 |  |  | Cd Min: | 0.19041 | at alpha= | -20 | deg
Mach: | 0.1 |  |  | Cl=0 at alpha= | -19.7607 | deg
|  |  |  | @ Cl=0.1, Cd= | 0.16513
|  |  |  | @ Cl=0.4, Cd= | 0.014815
|  |  |  | @ Cl=0.6, Cd= | 0.013075
alpha (deg) | Cl | Cd | Cm | Cl/Cd
-20 | -0.0156 | 0.19041 | -0.1168 | -0.081928
-19.5 | 0.017 | 0.18379 | -0.1242 | 0.092497
-19 | 0.042 | 0.17479 | -0.133 | 0.24029
-18.5 | 0.0789 | 0.16897 | -0.1395 | 0.46695
-18 | 0.1101 | 0.16329 | -0.1454 | 0.67426
-17.5 | 0.1333 | 0.15429 | -0.1547 | 0.86396
-17 | 0.1767 | 0.14817 | -0.162 | 1.1925
-16.5 | 0.2083 | 0.14275 | -0.1676 | 1.4592
-16 | 0.2291 | 0.13453 | -0.1755 | 1.703
-15.5 | 0.2685 | 0.12936 | -0.1813 | 2.0756
-15 | 0.2946 | 0.12467 | -0.1849 | 2.363
-14.5 | 0.3095 | 0.11745 | -0.1904 | 2.6352
-14 | 0.3373 | 0.11359 | -0.1925 | 2.9695
-13.5 | 0.3365 | 0.10749 | -0.197 | 3.1305
-13 | 0.3709 | 0.10327 | -0.1981 | 3.5916
-12.5 | 0.3965 | 0.09987 | -0.1994 | 3.9702
-10.5 | 0.0845 | 0.0379 | -0.2213 | 2.2296
-10 | 0.0461 | 0.02668 | -0.2367 | 1.7279
-9.5 | 0.1058 | 0.02159 | -0.2508 | 4.9004
-9 | 0.1812 | 0.01857 | -0.2619 | 9.7577
-8.5 | 0.2502 | 0.01706 | -0.2674 | 14.6659
-8 | 0.3144 | 0.01595 | -0.2709 | 19.7116
-7.5 | 0.3794 | 0.01506 | -0.2739 | 25.1926
-7 | 0.4442 | 0.01429 | -0.2766 | 31.0847
-6.5 | 0.5061 | 0.01378 | -0.2783 | 36.7271
-6 | 0.5722 | 0.01328 | -0.2807 | 43.0873
-5.5 | 0.6318 | 0.01284 | -0.2818 | 49.2056
-5 | 0.6938 | 0.01258 | -0.2831 | 55.151
-4.5 | 0.755 | 0.01232 | -0.2843 | 61.2825
-4 | 0.8149 | 0.01207 | -0.2852 | 67.5145
-3.5 | 0.8769 | 0.01195 | -0.2864 | 73.3808
-3 | 0.9337 | 0.01185 | -0.2866 | 78.7932
-2.5 | 0.9943 | 0.01186 | -0.2875 | 83.8364
-2 | 1.0499 | 0.01181 | -0.2875 | 88.8992
-1.5 | 1.1078 | 0.01182 | -0.2878 | 93.7225
-1 | 1.1632 | 0.01188 | -0.2877 | 97.9125
-0.5 | 1.2181 | 0.01196 | -0.2875 | 101.8478
0 | 1.2723 | 0.01213 | -0.2872 | 104.8887
0.5 | 1.3234 | 0.0123 | -0.2862 | 107.5935
1 | 1.3759 | 0.01252 | -0.2856 | 109.8962
1.5 | 1.4236 | 0.01272 | -0.284 | 111.9182
2 | 1.4718 | 0.01302 | -0.2826 | 113.0415
2.5 | 1.5114 | 0.0133 | -0.2795 | 113.6391
3 | 1.5552 | 0.01371 | -0.2773 | 113.4354
3.5 | 1.5944 | 0.01416 | -0.2743 | 112.5989
4 | 1.6347 | 0.0147 | -0.2716 | 111.2041
4.5 | 1.6725 | 0.01529 | -0.2685 | 109.3852
5 | 1.7092 | 0.01599 | -0.2654 | 106.8918
5.5 | 1.7459 | 0.01677 | -0.2624 | 104.1085
6 | 1.7786 | 0.01768 | -0.2588 | 100.5995
6.5 | 1.8137 | 0.01866 | -0.2558 | 97.1972
7 | 1.8433 | 0.01981 | -0.2521 | 93.049
7.5 | 1.8764 | 0.02097 | -0.2491 | 89.4802
8 | 1.8997 | 0.02219 | -0.2444 | 85.6106
8.5 | 1.9255 | 0.02388 | -0.2405 | 80.6323
9 | 1.95 | 0.02578 | -0.2367 | 75.64
9.5 | 1.9724 | 0.0279 | -0.2327 | 70.6953
10 | 1.9945 | 0.03017 | -0.229 | 66.1087
10.5 | 2.0133 | 0.03281 | -0.2251 | 61.3624
11 | 2.0293 | 0.0358 | -0.2211 | 56.6844
11.5 | 2.0458 | 0.03892 | -0.2175 | 52.5642
12 | 2.0599 | 0.0424 | -0.214 | 48.5825
12.5 | 2.0712 | 0.04628 | -0.2104 | 44.7537
13 | 2.0794 | 0.05063 | -0.2069 | 41.0705
13.5 | 2.0853 | 0.0554 | -0.2035 | 37.6408
14 | 2.0916 | 0.06034 | -0.2006 | 34.6636
14.5 | 2.0952 | 0.06575 | -0.1978 | 31.8662
15 | 2.0965 | 0.07161 | -0.1952 | 29.2766
15.5 | 2.0953 | 0.07792 | -0.1929 | 26.8904
16 | 2.0917 | 0.08469 | -0.1909 | 24.6983
16.5 | 2.0862 | 0.09185 | -0.1892 | 22.7131
17 | 2.0795 | 0.09929 | -0.188 | 20.9437
17.5 | 2.0716 | 0.10696 | -0.1871 | 19.368
18 | 2.063 | 0.11478 | -0.1867 | 17.9735
18.5 | 2.0546 | 0.12256 | -0.1868 | 16.764
19 | 2.0458 | 0.13038 | -0.1873 | 15.6911
19.5 | 2.0378 | 0.13804 | -0.1882 | 14.7624
20 | 2.0301 | 0.14562 | -0.1896 | 13.9411

## 29. Re 500k Mach 0.25 (1)
BIGFOIL.COM POLAR EXPORT
Joukowsky 17.00% thick 10.00% camber
Joukowsky 17.00% thick 10.00% camber |  |  |  | Cl Max: | 2.704 | at alpha= | 14 | deg
JavaFoil+Calcfoil stall+Eppler ext transition |  |  |  | L/D Max: | 117.273 | at alpha= | 2.5 | deg
Re: | 500000 |  |  | Cd Min: | 0.0112 | at alpha= | -2.5 | deg
Mach: | 0.25 |  |  | Cl=0 at alpha= | -11.67 | deg
|  |  |  | @ Cl=0.1, Cd= | 0.057881
|  |  |  | @ Cl=0.4, Cd= | 0.037479
|  |  |  | @ Cl=0.6, Cd= | 0.029021
alpha (deg) | Cl | Cd | Cm | Cl/Cd
-20 | -0.49 | 0.18736 | -0.151 | -2.615
-19.5 | -0.486 | 0.1773 | -0.154 | -2.741
-19 | -0.478 | 0.1666 | -0.155 | -2.869
-18.5 | -0.467 | 0.15842 | -0.156 | -2.945
-18 | -0.452 | 0.14944 | -0.158 | -3.022
-17.5 | -0.433 | 0.14025 | -0.161 | -3.088
-17 | -0.411 | 0.1325 | -0.162 | -3.102
-16.5 | -0.386 | 0.12481 | -0.164 | -3.089
-16 | -0.357 | 0.11739 | -0.167 | -3.039
-15.5 | -0.324 | 0.11045 | -0.169 | -2.938
-15 | -0.29 | 0.10377 | -0.171 | -2.79
-14.5 | -0.252 | 0.09757 | -0.173 | -2.582
-14 | -0.212 | 0.09158 | -0.176 | -2.317
-13.5 | -0.17 | 0.08575 | -0.178 | -1.983
-13 | -0.126 | 0.08032 | -0.181 | -1.569
-12.5 | -0.08 | 0.07501 | -0.184 | -1.069
-12 | -0.033 | 0.07008 | -0.187 | -0.465
-11.5 | 0.017 | 0.06527 | -0.19 | 0.254
-11 | 0.067 | 0.06068 | -0.193 | 1.105
-10.5 | 0.119 | 0.05627 | -0.197 | 2.111
-10 | 0.172 | 0.05232 | -0.2 | 3.278
-9.5 | 0.225 | 0.04836 | -0.204 | 4.66
-9 | 0.28 | 0.04464 | -0.208 | 6.277
-8.5 | 0.336 | 0.04115 | -0.212 | 8.166
-8 | 0.393 | 0.03786 | -0.217 | 10.374
-7.5 | 0.45 | 0.03476 | -0.221 | 12.96
-7 | 0.509 | 0.03364 | -0.225 | 15.132
-6.5 | 0.569 | 0.03053 | -0.23 | 18.631
-6 | 0.63 | 0.02756 | -0.234 | 22.847
-5.5 | 0.692 | 0.02593 | -0.239 | 26.687
-5 | 0.756 | 0.02362 | -0.244 | 31.994
-4.5 | 0.822 | 0.02143 | -0.25 | 38.348
-4 | 0.895 | 0.01927 | -0.256 | 46.441
-3.5 | 0.968 | 0.01735 | -0.263 | 55.82
-3 | 1.059 | 0.01528 | -0.275 | 69.311
-2.5 | 1.192 | 0.0112 | -0.296 | 106.451
-2 | 1.256 | 0.01152 | -0.296 | 109.075
-1.5 | 1.32 | 0.01187 | -0.296 | 111.258
-1 | 1.385 | 0.01223 | -0.296 | 113.22
-0.5 | 1.449 | 0.01259 | -0.296 | 115.025
0 | 1.495 | 0.01309 | -0.296 | 114.176
0.5 | 1.538 | 0.01351 | -0.295 | 113.832
1 | 1.598 | 0.01396 | -0.295 | 114.464
1.5 | 1.657 | 0.01437 | -0.295 | 115.292
2 | 1.716 | 0.01482 | -0.295 | 115.79
2.5 | 1.774 | 0.01512 | -0.295 | 117.273
3 | 1.831 | 0.01566 | -0.294 | 116.959
3.5 | 1.888 | 0.01624 | -0.294 | 116.245
4 | 1.945 | 0.01689 | -0.294 | 115.13
4.5 | 2 | 0.01756 | -0.294 | 113.944
5 | 2.055 | 0.01825 | -0.293 | 112.635
5.5 | 2.11 | 0.01904 | -0.293 | 110.781
6 | 2.163 | 0.01982 | -0.292 | 109.13
6.5 | 2.216 | 0.02067 | -0.292 | 107.179
7 | 2.267 | 0.0216 | -0.291 | 104.962
7.5 | 2.318 | 0.02259 | -0.291 | 102.612
8 | 2.367 | 0.02344 | -0.29 | 100.977
8.5 | 2.414 | 0.02463 | -0.29 | 97.997
9 | 2.459 | 0.02593 | -0.289 | 94.84
9.5 | 2.501 | 0.02734 | -0.289 | 91.498
10 | 2.54 | 0.02888 | -0.288 | 87.953
10.5 | 2.576 | 0.03055 | -0.287 | 84.329
11 | 2.608 | 0.03239 | -0.286 | 80.522
11.5 | 2.636 | 0.03449 | -0.286 | 76.431
12 | 2.66 | 0.03689 | -0.285 | 72.112
12.5 | 2.679 | 0.03961 | -0.284 | 67.643
13 | 2.693 | 0.04285 | -0.283 | 62.855
13.5 | 2.702 | 0.04681 | -0.282 | 57.722
14 | 2.704 | 0.05209 | -0.28 | 51.917
14.5 | 2.699 | 0.05897 | -0.279 | 45.77
15 | 2.69 | 0.06564 | -0.277 | 40.975
15.5 | 2.676 | 0.0709 | -0.276 | 37.739
16 | 2.657 | 0.076 | -0.274 | 34.959
16.5 | 2.632 | 0.08082 | -0.273 | 32.571
17 | 2.602 | 0.08592 | -0.272 | 30.282
17.5 | 2.564 | 0.09108 | -0.27 | 28.155
18 | 2.521 | 0.09658 | -0.269 | 26.099
18.5 | 2.472 | 0.10245 | -0.267 | 24.126
19 | 2.416 | 0.10868 | -0.266 | 22.232

## 30. Re 500k Mach 0.25 (2)
BIGFOIL.COM POLAR EXPORT
Joukowsky 17.00% thick 10.00% camber
Joukowsky 17.00% thick 10.00% camber |  |  |  | Cl Max: | 2.082 | at alpha= | 14.5 | deg
XFOIL ncrit=9 |  |  |  | L/D Max: | 106.671 | at alpha= | 2 | deg
Re: | 500000 |  |  | Cd Min: | 0.19134 | at alpha= | -20 | deg
Mach: | 0.25 |  |  | Cl=0 at alpha= | -99 | deg
|  |  |  | @ Cl=0.1, Cd= | 0.1704
|  |  |  | @ Cl=0.4, Cd= | 0.016231
|  |  |  | @ Cl=0.6, Cd= | 0.013898
alpha (deg) | Cl | Cd | Cm | Cl/Cd
-20 | 0.008 | 0.19134 | -0.125 | 0.04181
-19.5 | 0.0434 | 0.18436 | -0.1331 | 0.23541
-19 | 0.0666 | 0.1758 | -0.1413 | 0.37884
-18.5 | 0.1032 | 0.16988 | -0.1473 | 0.60749
-18 | 0.1413 | 0.16347 | -0.1553 | 0.86438
-17.5 | 0.1692 | 0.15432 | -0.1659 | 1.0964
-17 | 0.2034 | 0.149 | -0.1702 | 1.3651
-16 | 0.2578 | 0.13535 | -0.1844 | 1.9047
-15.5 | 0.2925 | 0.13056 | -0.1881 | 2.2403
-15 | 0.3218 | 0.12569 | -0.1924 | 2.5603
-14.5 | 0.3304 | 0.11894 | -0.1966 | 2.7779
-14 | 0.3607 | 0.11484 | -0.1987 | 3.1409
-13.5 | 0.3851 | 0.1108 | -0.2009 | 3.4756
-13 | 0.3921 | 0.10472 | -0.2038 | 3.7443
-12.5 | 0.4202 | 0.1012 | -0.205 | 4.1522
-12 | 0.4151 | 0.09548 | -0.2082 | 4.3475
-11.5 | 0.4504 | 0.09194 | -0.2084 | 4.8988
-11 | 0.4748 | 0.0887 | -0.2092 | 5.3529
-10.5 | 0.4685 | 0.08263 | -0.2117 | 5.6699
-10 | 0.5046 | 0.08029 | -0.2113 | 6.2847
-9 | 0.1505 | 0.0308 | -0.2331 | 4.8864
-8.5 | 0.1921 | 0.0249 | -0.2466 | 7.7149
-8 | 0.2863 | 0.01857 | -0.269 | 15.4173
-7.5 | 0.363 | 0.01684 | -0.276 | 21.5558
-7 | 0.4311 | 0.01572 | -0.2795 | 27.4237
-6.5 | 0.5047 | 0.01472 | -0.2836 | 34.2867
-6 | 0.5686 | 0.01417 | -0.2852 | 40.127
-5.5 | 0.6355 | 0.01359 | -0.2873 | 46.7623
-5 | 0.7012 | 0.01318 | -0.289 | 53.2018
-4.5 | 0.7645 | 0.01283 | -0.2902 | 59.5869
-4 | 0.8299 | 0.0127 | -0.2915 | 65.3465
-3.5 | 0.8896 | 0.01248 | -0.2919 | 71.2821
-3 | 0.9542 | 0.01237 | -0.2931 | 77.1382
-2.5 | 1.012 | 0.0123 | -0.2931 | 82.2764
-2 | 1.0727 | 0.01227 | -0.2935 | 87.4246
-1.5 | 1.1299 | 0.01233 | -0.2933 | 91.6383
-1 | 1.1865 | 0.01243 | -0.2929 | 95.4545
-0.5 | 1.242 | 0.01259 | -0.2924 | 98.6497
0 | 1.2954 | 0.01273 | -0.2914 | 101.7596
0.5 | 1.3482 | 0.01295 | -0.2904 | 104.1081
1 | 1.3945 | 0.01317 | -0.2881 | 105.8846
1.5 | 1.4407 | 0.01351 | -0.2858 | 106.6395
2 | 1.4838 | 0.01391 | -0.2829 | 106.6715
2.5 | 1.5283 | 0.01437 | -0.2805 | 106.3535
3 | 1.5702 | 0.01489 | -0.2776 | 105.4533
3.5 | 1.6106 | 0.01552 | -0.2745 | 103.7758
4 | 1.6516 | 0.0162 | -0.2717 | 101.9506
4.5 | 1.6876 | 0.01704 | -0.268 | 99.0376
5 | 1.7286 | 0.0179 | -0.2653 | 96.5698
5.5 | 1.7594 | 0.01902 | -0.2611 | 92.5026
6 | 1.7949 | 0.02017 | -0.2578 | 88.9886
6.5 | 1.8255 | 0.02154 | -0.2539 | 84.7493
7 | 1.8566 | 0.02303 | -0.2502 | 80.6166
7.5 | 1.8892 | 0.02458 | -0.2468 | 76.8592
8 | 1.9113 | 0.02621 | -0.2421 | 72.9225
8.5 | 1.9371 | 0.02836 | -0.2382 | 68.3039
9 | 1.9616 | 0.0307 | -0.2343 | 63.8958
9.5 | 1.9827 | 0.03342 | -0.2303 | 59.3268
10 | 2.0027 | 0.03636 | -0.2263 | 55.0798
10.5 | 2.0202 | 0.03963 | -0.2223 | 50.9765
11 | 2.0354 | 0.04328 | -0.2185 | 47.0287
11.5 | 2.0496 | 0.0472 | -0.2149 | 43.4237
12 | 2.0613 | 0.05151 | -0.2113 | 40.0175
12.5 | 2.07 | 0.05628 | -0.2078 | 36.7804
13 | 2.0756 | 0.06156 | -0.2045 | 33.7167
13.5 | 2.0794 | 0.06725 | -0.2014 | 30.9204
14 | 2.0819 | 0.07328 | -0.1987 | 28.4102
14.5 | 2.082 | 0.07978 | -0.1962 | 26.0968
15 | 2.0801 | 0.08666 | -0.1941 | 24.003
15.5 | 2.076 | 0.09396 | -0.1923 | 22.0945
16 | 2.0705 | 0.10154 | -0.191 | 20.391
16.5 | 2.0637 | 0.10937 | -0.1901 | 18.869
17 | 2.0566 | 0.11728 | -0.1896 | 17.5358
17.5 | 2.049 | 0.12527 | -0.1897 | 16.3567
18 | 2.041 | 0.13331 | -0.1902 | 15.3102
18.5 | 2.0332 | 0.14131 | -0.1913 | 14.3882
19 | 2.0255 | 0.14928 | -0.1928 | 13.5685
19.5 | 2.0184 | 0.15714 | -0.1947 | 12.8446

## 31. Re 500k Mach 0.50 (1)
BIGFOIL.COM POLAR EXPORT
Joukowsky 17.00% thick 10.00% camber
Joukowsky 17.00% thick 10.00% camber |  |  |  | Cl Max: | 2.626 | at alpha= | 10 | deg
JavaFoil+Calcfoil stall+Eppler ext transition |  |  |  | L/D Max: | 106.616 | at alpha= | -0.5 | deg
Re: | 500000 |  |  | Cd Min: | 0.0146 | at alpha= | -1 | deg
Mach: | 0.5 |  |  | Cl=0 at alpha= | -11.6667 | deg
|  |  |  | @ Cl=0.1, Cd= | 0.077714
|  |  |  | @ Cl=0.4, Cd= | 0.050536
|  |  |  | @ Cl=0.6, Cd= | 0.03914
alpha (deg) | Cl | Cd | Cm | Cl/Cd
-20 | -0.503 | 0.23469 | -0.183 | -2.145
-19.5 | -0.473 | 0.22994 | -0.182 | -2.056
-19 | -0.442 | 0.22287 | -0.183 | -1.985
-18.5 | -0.412 | 0.21836 | -0.183 | -1.887
-18 | -0.381 | 0.20483 | -0.179 | -1.86
-17.5 | -0.351 | 0.2011 | -0.179 | -1.744
-17 | -0.32 | 0.19521 | -0.179 | -1.642
-16.5 | -0.29 | 0.18948 | -0.175 | -1.529
-16 | -0.26 | 0.18548 | -0.175 | -1.399
-15.5 | -0.229 | 0.18149 | -0.175 | -1.264
-15 | -0.199 | 0.16971 | -0.169 | -1.173
-14.5 | -0.169 | 0.1681 | -0.17 | -1.006
-14 | -0.139 | 0.15887 | -0.171 | -0.876
-13.5 | -0.109 | 0.14726 | -0.165 | -0.74
-13 | -0.079 | 0.14337 | -0.165 | -0.553
-12.5 | -0.049 | 0.13426 | -0.159 | -0.368
-12 | -0.02 | 0.13033 | -0.152 | -0.151
-11.5 | 0.01 | 0.12151 | -0.153 | 0.081
-11 | 0.055 | 0.08722 | -0.165 | 0.629
-10.5 | 0.111 | 0.07539 | -0.181 | 1.473
-10 | 0.169 | 0.06753 | -0.19 | 2.509
-9.5 | 0.23 | 0.06373 | -0.199 | 3.609
-9 | 0.292 | 0.05808 | -0.205 | 5.026
-8.5 | 0.355 | 0.05363 | -0.212 | 6.621
-8 | 0.419 | 0.04923 | -0.219 | 8.517
-7.5 | 0.484 | 0.04527 | -0.225 | 10.696
-7 | 0.55 | 0.04164 | -0.231 | 13.202
-6.5 | 0.616 | 0.03834 | -0.237 | 16.068
-6 | 0.683 | 0.03533 | -0.243 | 19.343
-5.5 | 0.752 | 0.03261 | -0.249 | 23.052
-5 | 0.821 | 0.03017 | -0.255 | 27.211
-4.5 | 0.891 | 0.02794 | -0.261 | 31.901
-4 | 0.97 | 0.02596 | -0.266 | 37.366
-3.5 | 1.042 | 0.02415 | -0.272 | 43.167
-3 | 1.117 | 0.02248 | -0.278 | 49.694
-2.5 | 1.195 | 0.02073 | -0.285 | 57.643
-2 | 1.278 | 0.01964 | -0.292 | 65.073
-1.5 | 1.376 | 0.01833 | -0.303 | 75.107
-1 | 1.548 | 0.0146 | -0.329 | 106.013
-0.5 | 1.62 | 0.01519 | -0.329 | 106.616
0 | 1.661 | 0.01602 | -0.328 | 103.686
0.5 | 1.699 | 0.0167 | -0.328 | 101.732
1 | 1.763 | 0.0174 | -0.328 | 101.314
1.5 | 1.826 | 0.01811 | -0.328 | 100.828
2 | 1.889 | 0.01871 | -0.327 | 100.966
2.5 | 1.951 | 0.01958 | -0.327 | 99.625
3 | 2.011 | 0.02053 | -0.326 | 97.959
3.5 | 2.071 | 0.02158 | -0.326 | 95.981
4 | 2.13 | 0.02269 | -0.326 | 93.878
4.5 | 2.187 | 0.0239 | -0.325 | 91.531
5 | 2.243 | 0.02527 | -0.324 | 88.764
5.5 | 2.298 | 0.02671 | -0.324 | 86.011
6 | 2.35 | 0.02833 | -0.323 | 82.956
6.5 | 2.401 | 0.03004 | -0.322 | 79.941
7 | 2.45 | 0.03202 | -0.322 | 76.49
7.5 | 2.495 | 0.03419 | -0.321 | 72.97
8 | 2.537 | 0.03663 | -0.32 | 69.251
8.5 | 2.573 | 0.03925 | -0.319 | 65.561
9 | 2.602 | 0.04246 | -0.318 | 61.295
9.5 | 2.621 | 0.04623 | -0.317 | 56.688
10 | 2.626 | 0.05089 | -0.315 | 51.601
10.5 | 2.613 | 0.05667 | -0.314 | 46.109
11 | 2.574 | 0.06461 | -0.312 | 39.834
11.5 | 2.493 | 0.07784 | -0.309 | 32.025
12 | 2.335 | 0.1003 | -0.305 | 23.279
12.5 | 1.827 | 0.12548 | -0.3 | 14.56
13 | 1.355 | 0.14874 | -0.152 | 9.108
13.5 | 1.384 | 0.17355 | -0.169 | 7.976
14 | 1.413 | 0.18353 | -0.18 | 7.701
14.5 | 1.443 | 0.19948 | -0.19 | 7.236
15 | 1.471 | 0.20823 | -0.194 | 7.064

## 32. Re 500k Mach 0.50 (2)
BIGFOIL.COM POLAR EXPORT
Joukowsky 17.00% thick 10.00% camber
Joukowsky 17.00% thick 10.00% camber |  |  |  | Cl Max: | 2.0226 | at alpha= | 16 | deg
XFOIL ncrit=9 |  |  |  | L/D Max: | 76.6929 | at alpha= | -0.5 | deg
Re: | 500000 |  |  | Cd Min: | 0.23931 | at alpha= | 20 | deg
Mach: | 0.5 |  |  | Cl=0 at alpha= | -99 | deg
|  |  |  | @ Cl=0.1, Cd= | 0.1977
|  |  |  | @ Cl=0.4, Cd= | 0.13523
|  |  |  | @ Cl=0.6, Cd= | 0.091516
alpha (deg) | Cl | Cd | Cm | Cl/Cd
-20 | 0.108 | 0.1977 | -0.1617 | 0.54628
-19.5 | 0.1535 | 0.18912 | -0.1728 | 0.81165
-19 | 0.1767 | 0.18141 | -0.1792 | 0.97404
-18.5 | 0.2226 | 0.17411 | -0.1877 | 1.2785
-18 | 0.2549 | 0.16805 | -0.1933 | 1.5168
-17.5 | 0.2815 | 0.16042 | -0.2009 | 1.7548
-17 | 0.3121 | 0.15443 | -0.2047 | 2.021
-16.5 | 0.3441 | 0.14894 | -0.2093 | 2.3103
-16 | 0.3658 | 0.14325 | -0.2126 | 2.5536
-15.5 | 0.3883 | 0.13719 | -0.2163 | 2.8304
-15 | 0.4153 | 0.13266 | -0.2186 | 3.1306
-14.5 | 0.4369 | 0.12735 | -0.2214 | 3.4307
-14 | 0.4522 | 0.12167 | -0.2241 | 3.7166
-13.5 | 0.4808 | 0.1175 | -0.2255 | 4.0919
-13 | 0.4946 | 0.11238 | -0.2284 | 4.4011
-12.5 | 0.5168 | 0.10759 | -0.2293 | 4.8034
-12 | 0.5462 | 0.10356 | -0.2311 | 5.2742
-11.5 | 0.5448 | 0.09882 | -0.2327 | 5.5131
-11 | 0.5834 | 0.09446 | -0.2339 | 6.1762
-10.5 | 0.6024 | 0.09109 | -0.2333 | 6.6132
-10 | 0.6033 | 0.08578 | -0.236 | 7.0331
-9.5 | 0.6357 | 0.08288 | -0.2342 | 7.6701
-9 | 0.6413 | 0.07863 | -0.2357 | 8.1559
-8 | 0.6573 | 0.06885 | -0.2344 | 9.5468
-7.5 | 0.6593 | 0.06436 | -0.2333 | 10.2439
-7 | 0.6798 | 0.06223 | -0.2309 | 10.924
-6.5 | 0.6843 | 0.05895 | -0.2285 | 11.6081
-6 | 0.6647 | 0.05458 | -0.2243 | 12.1785
-5.5 | 0.6142 | 0.04992 | -0.2163 | 12.3037
-4.5 | 0.7237 | 0.01736 | -0.2988 | 41.6878
-4 | 0.8059 | 0.01627 | -0.3029 | 49.5329
-3.5 | 0.8907 | 0.01565 | -0.3065 | 56.9137
-3 | 0.9539 | 0.01536 | -0.3058 | 62.1029
-2 | 1.0854 | 0.01542 | -0.3049 | 70.3891
-1.5 | 1.1539 | 0.01561 | -0.3049 | 73.9206
-1 | 1.2042 | 0.01611 | -0.3018 | 74.7486
-0.5 | 1.2662 | 0.01651 | -0.3007 | 76.6929
0 | 1.314 | 0.01722 | -0.2973 | 76.3066
0.5 | 1.3684 | 0.01793 | -0.2951 | 76.319
1 | 1.4158 | 0.01885 | -0.2918 | 75.1088
1.5 | 1.4606 | 0.02 | -0.2882 | 73.03
2 | 1.5107 | 0.02103 | -0.2854 | 71.8355
2.5 | 1.5477 | 0.02266 | -0.281 | 68.301
3 | 1.6008 | 0.02375 | -0.2787 | 67.4021
3.5 | 1.6275 | 0.02606 | -0.2732 | 62.452
4 | 1.668 | 0.02793 | -0.2696 | 59.7207
4.5 | 1.7056 | 0.03005 | -0.2657 | 56.7587
5 | 1.7342 | 0.03288 | -0.2611 | 52.7433
5.5 | 1.7741 | 0.03514 | -0.2576 | 50.4866
6 | 1.7983 | 0.03857 | -0.253 | 46.6243
6.5 | 1.8238 | 0.04216 | -0.2487 | 43.259
7 | 1.8594 | 0.04509 | -0.2453 | 41.2375
7.5 | 1.8776 | 0.0496 | -0.2409 | 37.8548
8 | 1.896 | 0.05433 | -0.2369 | 34.8978
8.5 | 1.9217 | 0.05861 | -0.2335 | 32.7879
9 | 1.9446 | 0.06343 | -0.2302 | 30.6574
9.5 | 1.9574 | 0.06987 | -0.2275 | 28.0149
10 | 1.9635 | 0.07542 | -0.223 | 26.0342
10.5 | 1.9785 | 0.08129 | -0.22 | 24.3388
11 | 1.9942 | 0.08719 | -0.2172 | 22.8719
11.5 | 1.994 | 0.09505 | -0.2147 | 20.9784
12 | 1.9962 | 0.10278 | -0.2127 | 19.4221
12.5 | 2.0008 | 0.1103 | -0.2111 | 18.1396
13 | 2.0067 | 0.11775 | -0.2099 | 17.042
13.5 | 2.0128 | 0.12524 | -0.2091 | 16.0715
14 | 2.0192 | 0.13273 | -0.2087 | 15.2128
14.5 | 2.022 | 0.14072 | -0.2089 | 14.369
15 | 2.0218 | 0.14919 | -0.2098 | 13.5518
15.5 | 2.0222 | 0.15767 | -0.2112 | 12.8255
16 | 2.0226 | 0.16616 | -0.213 | 12.1726
16.5 | 2.0226 | 0.1748 | -0.2154 | 11.5709
17 | 2.0225 | 0.18353 | -0.2182 | 11.02
17.5 | 2.0219 | 0.19244 | -0.2215 | 10.5067
18 | 2.0209 | 0.20151 | -0.2253 | 10.0288
18.5 | 2.0193 | 0.2107 | -0.2296 | 9.5838
19 | 2.0175 | 0.22012 | -0.2344 | 9.1655
19.5 | 2.0154 | 0.22962 | -0.2396 | 8.7771
20 | 2.013 | 0.23931 | -0.2452 | 8.4117

## 33. Re 750k Mach 0.00 (1)
BIGFOIL.COM POLAR EXPORT
Joukowsky 17.00% thick 10.00% camber
Joukowsky 17.00% thick 10.00% camber |  |  |  | Cl Max: | 2.738 | at alpha= | 16 | deg
JavaFoil+Calcfoil stall+Eppler ext transition |  |  |  | L/D Max: | 132.92 | at alpha= | 2.5 | deg
Re: | 750000 |  |  | Cd Min: | 0.00928 | at alpha= | -3.5 | deg
Mach: | 0 |  |  | Cl=0 at alpha= | -11.67 | deg
|  |  |  | @ Cl=0.1, Cd= | 0.050202
|  |  |  | @ Cl=0.4, Cd= | 0.031342
|  |  |  | @ Cl=0.6, Cd= | 0.023229
alpha (deg) | Cl | Cd | Cm | Cl/Cd
-20 | -0.608 | 0.15493 | -0.164 | -3.923
-19.5 | -0.586 | 0.1476 | -0.165 | -3.972
-19 | -0.562 | 0.14024 | -0.167 | -4.011
-18.5 | -0.537 | 0.13338 | -0.168 | -4.024
-18 | -0.509 | 0.12693 | -0.17 | -4.009
-17.5 | -0.479 | 0.12032 | -0.171 | -3.981
-17 | -0.447 | 0.11383 | -0.173 | -3.929
-16.5 | -0.413 | 0.10776 | -0.175 | -3.837
-16 | -0.378 | 0.10174 | -0.177 | -3.712
-15.5 | -0.34 | 0.09597 | -0.178 | -3.541
-15 | -0.3 | 0.09048 | -0.18 | -3.319
-14.5 | -0.259 | 0.08512 | -0.182 | -3.046
-14 | -0.217 | 0.07993 | -0.185 | -2.71
-13.5 | -0.173 | 0.07498 | -0.187 | -2.302
-13 | -0.127 | 0.07016 | -0.189 | -1.813
-12.5 | -0.081 | 0.06556 | -0.192 | -1.228
-12 | -0.033 | 0.06112 | -0.195 | -0.533
-11.5 | 0.017 | 0.05671 | -0.198 | 0.291
-11 | 0.067 | 0.05268 | -0.201 | 1.266
-10.5 | 0.118 | 0.04885 | -0.204 | 2.412
-10 | 0.17 | 0.04512 | -0.207 | 3.766
-9.5 | 0.223 | 0.04154 | -0.21 | 5.368
-9 | 0.277 | 0.03812 | -0.214 | 7.267
-8.5 | 0.332 | 0.03495 | -0.218 | 9.498
-8 | 0.388 | 0.03195 | -0.222 | 12.138
-7.5 | 0.445 | 0.02906 | -0.226 | 15.308
-7 | 0.503 | 0.02634 | -0.23 | 19.089
-6.5 | 0.562 | 0.02473 | -0.235 | 22.731
-6 | 0.623 | 0.02232 | -0.239 | 27.904
-5.5 | 0.686 | 0.02003 | -0.245 | 34.234
-5 | 0.751 | 0.01787 | -0.25 | 42.035
-4.5 | 0.821 | 0.01569 | -0.257 | 52.314
-4 | 0.913 | 0.01282 | -0.269 | 71.23
-3.5 | 1.029 | 0.00928 | -0.287 | 110.905
-3 | 1.091 | 0.00953 | -0.287 | 114.475
-2.5 | 1.154 | 0.00979 | -0.287 | 117.87
-2 | 1.216 | 0.01007 | -0.287 | 120.801
-1.5 | 1.279 | 0.01036 | -0.287 | 123.419
-1 | 1.341 | 0.01066 | -0.287 | 125.769
-0.5 | 1.403 | 0.01098 | -0.287 | 127.71
0 | 1.452 | 0.01136 | -0.287 | 127.881
0.5 | 1.497 | 0.01173 | -0.287 | 127.62
1 | 1.555 | 0.01209 | -0.287 | 128.654
1.5 | 1.613 | 0.01243 | -0.287 | 129.731
2 | 1.67 | 0.01281 | -0.287 | 130.419
2.5 | 1.727 | 0.01299 | -0.287 | 132.92
3 | 1.784 | 0.01347 | -0.286 | 132.454
3.5 | 1.84 | 0.01391 | -0.286 | 132.242
4 | 1.895 | 0.01441 | -0.286 | 131.474
4.5 | 1.95 | 0.01498 | -0.286 | 130.161
5 | 2.004 | 0.01555 | -0.285 | 128.905
5.5 | 2.058 | 0.01615 | -0.285 | 127.403
6 | 2.111 | 0.01681 | -0.284 | 125.523
6.5 | 2.163 | 0.01749 | -0.284 | 123.631
7 | 2.214 | 0.01818 | -0.284 | 121.802
7.5 | 2.264 | 0.01869 | -0.283 | 121.136
8 | 2.314 | 0.01958 | -0.283 | 118.191
8.5 | 2.362 | 0.02054 | -0.282 | 114.994
9 | 2.407 | 0.02155 | -0.282 | 111.707
9.5 | 2.451 | 0.02264 | -0.281 | 108.288
10 | 2.492 | 0.02382 | -0.281 | 104.644
10.5 | 2.531 | 0.02512 | -0.28 | 100.75
11 | 2.567 | 0.0265 | -0.279 | 96.855
11.5 | 2.6 | 0.02805 | -0.278 | 92.7
12 | 2.63 | 0.02975 | -0.278 | 88.419
12.5 | 2.657 | 0.03164 | -0.277 | 83.978
13 | 2.681 | 0.03379 | -0.276 | 79.332
13.5 | 2.701 | 0.03614 | -0.275 | 74.732
14 | 2.717 | 0.03892 | -0.274 | 69.814
14.5 | 2.729 | 0.0422 | -0.273 | 64.669
15 | 2.735 | 0.04726 | -0.272 | 57.875
15.5 | 2.737 | 0.05285 | -0.27 | 51.792
16 | 2.738 | 0.05712 | -0.269 | 47.926
16.5 | 2.735 | 0.06109 | -0.268 | 44.777
17 | 2.73 | 0.06464 | -0.267 | 42.235
17.5 | 2.72 | 0.06814 | -0.266 | 39.922
18 | 2.708 | 0.07182 | -0.265 | 37.701
18.5 | 2.692 | 0.07561 | -0.264 | 35.599
19 | 2.672 | 0.07944 | -0.262 | 33.637
19.5 | 2.648 | 0.08349 | -0.261 | 31.722
20 | 2.622 | 0.08778 | -0.26 | 29.867

## 34. Re 750k Mach 0.00 (2)
BIGFOIL.COM POLAR EXPORT
Joukowsky 17.00% thick 10.00% camber
Joukowsky 17.00% thick 10.00% camber |  |  |  | Cl Max: | 2.1145 | at alpha= | 15 | deg
XFOIL ncrit=9 |  |  |  | L/D Max: | 129.547 | at alpha= | 2 | deg
Re: | 750000 |  |  | Cd Min: | 0.14032 | at alpha= | 20 | deg
Mach: | 0 |  |  | Cl=0 at alpha= | -10.4698 | deg
|  |  |  | @ Cl=0.1, Cd= | 0.016792
|  |  |  | @ Cl=0.4, Cd= | 0.01204
|  |  |  | @ Cl=0.6, Cd= | 0.010798
alpha (deg) | Cl | Cd | Cm | Cl/Cd
-12.5 | 0.0037 | 0.04481 | -0.2206 | 0.082571
-12 | -0.0316 | 0.03772 | -0.223 | -0.83775
-11.5 | -0.0605 | 0.03243 | -0.2238 | -1.8656
-11 | -0.0432 | 0.02826 | -0.2296 | -1.5287
-10.5 | -0.0043 | 0.02287 | -0.2412 | -0.18802
-10 | 0.067 | 0.01788 | -0.2562 | 3.7472
-9.5 | 0.1395 | 0.01549 | -0.2648 | 9.0058
-9 | 0.2058 | 0.01421 | -0.2693 | 14.4828
-8.5 | 0.2715 | 0.01338 | -0.2727 | 20.2915
-8 | 0.3348 | 0.01258 | -0.2753 | 26.6137
-7.5 | 0.3975 | 0.01206 | -0.2773 | 32.9602
-7 | 0.4608 | 0.01155 | -0.2794 | 39.8961
-6.5 | 0.5216 | 0.01123 | -0.2807 | 46.447
-5.5 | 0.6449 | 0.01055 | -0.2836 | 61.128
-5 | 0.705 | 0.01037 | -0.2845 | 67.9846
-4.5 | 0.7647 | 0.01024 | -0.2854 | 74.6777
-4 | 0.8241 | 0.01007 | -0.2862 | 81.8371
-3.5 | 0.8833 | 0.01002 | -0.2869 | 88.1537
-3 | 0.9412 | 0.00992 | -0.2874 | 94.879
-2.5 | 0.9985 | 0.00997 | -0.2877 | 100.1505
-2 | 1.0548 | 0.00996 | -0.2877 | 105.9036
-1.5 | 1.1102 | 0.01004 | -0.2877 | 110.5777
-1 | 1.1654 | 0.01009 | -0.2876 | 115.5005
-0.5 | 1.2189 | 0.0102 | -0.2872 | 119.5
0 | 1.2717 | 0.01034 | -0.2866 | 122.9884
0.5 | 1.3222 | 0.01051 | -0.2856 | 125.804
1 | 1.3702 | 0.01074 | -0.2842 | 127.5791
1.5 | 1.4144 | 0.01095 | -0.282 | 129.1689
2 | 1.4587 | 0.01126 | -0.2798 | 129.5471
2.5 | 1.5017 | 0.0116 | -0.2775 | 129.4569
3 | 1.5444 | 0.01201 | -0.2753 | 128.5928
3.5 | 1.585 | 0.01248 | -0.2727 | 127.0032
4 | 1.6257 | 0.013 | -0.2702 | 125.0538
4.5 | 1.6635 | 0.01364 | -0.2672 | 121.9575
5 | 1.7026 | 0.01428 | -0.2646 | 119.2297
5.5 | 1.7365 | 0.01518 | -0.2613 | 114.3939
6 | 1.7747 | 0.01593 | -0.2587 | 111.4062
7 | 1.8414 | 0.01803 | -0.2524 | 102.1298
7.5 | 1.873 | 0.01926 | -0.2492 | 97.2482
8.5 | 1.9303 | 0.02184 | -0.2422 | 88.3837
9 | 1.955 | 0.02373 | -0.2385 | 82.3852
9.5 | 1.9766 | 0.02591 | -0.2345 | 76.2871
10 | 2.0036 | 0.02785 | -0.2314 | 71.9425
10.5 | 2.0243 | 0.03033 | -0.2278 | 66.7425
11 | 2.0404 | 0.0333 | -0.2238 | 61.2733
11.5 | 2.0572 | 0.03635 | -0.2202 | 56.5942
12 | 2.0748 | 0.03947 | -0.2169 | 52.5665
12.5 | 2.0889 | 0.04303 | -0.2136 | 48.5452
13 | 2.0994 | 0.04708 | -0.2102 | 44.5922
13.5 | 2.1065 | 0.05162 | -0.2068 | 40.8078
14 | 2.1114 | 0.05659 | -0.2036 | 37.3105
14.5 | 2.1139 | 0.06199 | -0.2006 | 34.1007
15 | 2.1145 | 0.06782 | -0.1979 | 31.1781
15.5 | 2.1143 | 0.0739 | -0.1955 | 28.6103
16 | 2.1123 | 0.08036 | -0.1933 | 26.2855
16.5 | 2.108 | 0.08728 | -0.1915 | 24.1522
17 | 2.1017 | 0.09457 | -0.19 | 22.2237
17.5 | 2.0942 | 0.10213 | -0.1889 | 20.5052
18 | 2.0862 | 0.10979 | -0.1882 | 19.0017
18.5 | 2.0778 | 0.11753 | -0.1879 | 17.6789
19 | 2.0703 | 0.12514 | -0.1881 | 16.5439
19.5 | 2.0619 | 0.13281 | -0.1887 | 15.5252
20 | 2.0543 | 0.14032 | -0.1897 | 14.6401

## 35. Re 750k Mach 0.10 (1)
BIGFOIL.COM POLAR EXPORT
Joukowsky 17.00% thick 10.00% camber
Joukowsky 17.00% thick 10.00% camber |  |  |  | Cl Max: | 2.733 | at alpha= | 15 | deg
JavaFoil+Calcfoil stall+Eppler ext transition |  |  |  | L/D Max: | 132.254 | at alpha= | 2.5 | deg
Re: | 750000 |  |  | Cd Min: | 0.00933 | at alpha= | -3.5 | deg
Mach: | 0.1 |  |  | Cl=0 at alpha= | -11.67 | deg
|  |  |  | @ Cl=0.1, Cd= | 0.050712
|  |  |  | @ Cl=0.4, Cd= | 0.031744
|  |  |  | @ Cl=0.6, Cd= | 0.023672
alpha (deg) | Cl | Cd | Cm | Cl/Cd
-20 | -0.596 | 0.15738 | -0.163 | -3.787
-19.5 | -0.576 | 0.15013 | -0.165 | -3.837
-19 | -0.554 | 0.14239 | -0.166 | -3.89
-18.5 | -0.53 | 0.13541 | -0.168 | -3.911
-18 | -0.503 | 0.1286 | -0.169 | -3.913
-17.5 | -0.474 | 0.12185 | -0.171 | -3.894
-17 | -0.444 | 0.11534 | -0.173 | -3.847
-16.5 | -0.411 | 0.10897 | -0.175 | -3.77
-16 | -0.376 | 0.10296 | -0.176 | -3.65
-15.5 | -0.339 | 0.09712 | -0.178 | -3.486
-15 | -0.299 | 0.09163 | -0.18 | -3.268
-14.5 | -0.259 | 0.08607 | -0.182 | -3.006
-14 | -0.216 | 0.08087 | -0.185 | -2.676
-13.5 | -0.173 | 0.07578 | -0.187 | -2.277
-13 | -0.127 | 0.07091 | -0.189 | -1.794
-12.5 | -0.081 | 0.06625 | -0.192 | -1.216
-12 | -0.033 | 0.06177 | -0.195 | -0.528
-11.5 | 0.017 | 0.05738 | -0.198 | 0.288
-11 | 0.067 | 0.05319 | -0.201 | 1.257
-10.5 | 0.118 | 0.04936 | -0.204 | 2.393
-10 | 0.17 | 0.04561 | -0.207 | 3.736
-9.5 | 0.224 | 0.04194 | -0.211 | 5.332
-9 | 0.278 | 0.03855 | -0.214 | 7.208
-8.5 | 0.333 | 0.03536 | -0.218 | 9.416
-8 | 0.389 | 0.0323 | -0.222 | 12.047
-7.5 | 0.446 | 0.02942 | -0.226 | 15.168
-7 | 0.505 | 0.02666 | -0.23 | 18.926
-6.5 | 0.564 | 0.0251 | -0.235 | 22.468
-6 | 0.625 | 0.02268 | -0.24 | 27.55
-5.5 | 0.688 | 0.02039 | -0.245 | 33.733
-5 | 0.753 | 0.01852 | -0.25 | 40.662
-4.5 | 0.823 | 0.016 | -0.257 | 51.416
-4 | 0.908 | 0.01353 | -0.267 | 67.091
-3.5 | 1.034 | 0.00933 | -0.289 | 110.852
-3 | 1.097 | 0.00958 | -0.289 | 114.468
-2.5 | 1.16 | 0.00985 | -0.289 | 117.75
-2 | 1.222 | 0.01013 | -0.289 | 120.686
-1.5 | 1.285 | 0.01042 | -0.289 | 123.269
-1 | 1.347 | 0.01074 | -0.289 | 125.515
-0.5 | 1.41 | 0.01106 | -0.289 | 127.485
0 | 1.459 | 0.01144 | -0.289 | 127.549
0.5 | 1.504 | 0.01182 | -0.289 | 127.226
1 | 1.562 | 0.01219 | -0.288 | 128.201
1.5 | 1.62 | 0.01254 | -0.288 | 129.204
2 | 1.678 | 0.01292 | -0.288 | 129.862
2.5 | 1.735 | 0.01312 | -0.288 | 132.254
3 | 1.792 | 0.01359 | -0.288 | 131.834
3.5 | 1.848 | 0.01408 | -0.287 | 131.259
4 | 1.903 | 0.01459 | -0.287 | 130.455
4.5 | 1.958 | 0.01514 | -0.287 | 129.378
5 | 2.013 | 0.01573 | -0.287 | 127.953
5.5 | 2.067 | 0.01634 | -0.286 | 126.495
6 | 2.12 | 0.01702 | -0.286 | 124.555
6.5 | 2.172 | 0.01773 | -0.285 | 122.464
7 | 2.223 | 0.01844 | -0.285 | 120.536
7.5 | 2.274 | 0.01897 | -0.284 | 119.864
8 | 2.323 | 0.01987 | -0.284 | 116.896
8.5 | 2.371 | 0.02085 | -0.283 | 113.696
9 | 2.417 | 0.0219 | -0.283 | 110.349
9.5 | 2.46 | 0.02305 | -0.282 | 106.737
10 | 2.501 | 0.02422 | -0.282 | 103.256
10.5 | 2.539 | 0.02555 | -0.281 | 99.373
11 | 2.575 | 0.02704 | -0.28 | 95.225
11.5 | 2.607 | 0.02861 | -0.28 | 91.141
12 | 2.637 | 0.0304 | -0.279 | 86.744
12.5 | 2.663 | 0.03236 | -0.278 | 82.289
13 | 2.685 | 0.03458 | -0.277 | 77.653
13.5 | 2.704 | 0.03708 | -0.276 | 72.93
14 | 2.719 | 0.04001 | -0.275 | 67.945
14.5 | 2.729 | 0.04352 | -0.274 | 62.695
15 | 2.733 | 0.04907 | -0.273 | 55.688
15.5 | 2.733 | 0.05446 | -0.271 | 50.188
16 | 2.731 | 0.05892 | -0.27 | 46.35
16.5 | 2.726 | 0.06276 | -0.269 | 43.435
17 | 2.718 | 0.06652 | -0.268 | 40.861
17.5 | 2.705 | 0.07021 | -0.267 | 38.53
18 | 2.689 | 0.07397 | -0.266 | 36.352
18.5 | 2.669 | 0.07785 | -0.264 | 34.29
19 | 2.646 | 0.08211 | -0.263 | 32.225
19.5 | 2.618 | 0.08629 | -0.262 | 30.341
20 | 2.587 | 0.09087 | -0.261 | 28.469

## 36. Re 750k Mach 0.10 (2)
BIGFOIL.COM POLAR EXPORT
Joukowsky 17.00% thick 10.00% camber
Joukowsky 17.00% thick 10.00% camber |  |  |  | Cl Max: | 2.1146 | at alpha= | 15 | deg
XFOIL ncrit=9 |  |  |  | L/D Max: | 128.497 | at alpha= | 2 | deg
Re: | 750000 |  |  | Cd Min: | 0.14399 | at alpha= | 20 | deg
Mach: | 0.1 |  |  | Cl=0 at alpha= | -10.4506 | deg
|  |  |  | @ Cl=0.1, Cd= | 0.13648
|  |  |  | @ Cl=0.4, Cd= | 0.01219
|  |  |  | @ Cl=0.6, Cd= | 0.010895
alpha (deg) | Cl | Cd | Cm | Cl/Cd
-16.5 | 0.2322 | 0.13648 | -0.1775 | 1.7013
-16 | 0.2615 | 0.13171 | -0.1821 | 1.9854
-15.5 | 0.2727 | 0.12374 | -0.1871 | 2.2038
-15 | 0.3023 | 0.11985 | -0.1902 | 2.5223
-14.5 | 0.3252 | 0.11597 | -0.1924 | 2.8042
-14 | 0.33 | 0.1083 | -0.1963 | 3.0471
-13.5 | 0.3567 | 0.10552 | -0.1971 | 3.3804
-13 | 0.3806 | 0.10169 | -0.1993 | 3.7427
-12 | 0.0047 | 0.04091 | -0.2231 | 0.11489
-11.5 | -0.0319 | 0.03493 | -0.2235 | -0.91326
-11 | -0.0294 | 0.03082 | -0.2269 | -0.95393
-10.5 | -0.0061 | 0.02552 | -0.236 | -0.23903
-10 | 0.0556 | 0.01975 | -0.2518 | 2.8152
-9.5 | 0.1322 | 0.01612 | -0.264 | 8.201
-9 | 0.2005 | 0.0147 | -0.2692 | 13.6395
-8.5 | 0.2681 | 0.01363 | -0.2734 | 19.6698
-8 | 0.3318 | 0.01288 | -0.2758 | 25.7609
-7.5 | 0.3965 | 0.01222 | -0.2784 | 32.4468
-7 | 0.4602 | 0.01168 | -0.2805 | 39.4007
-6.5 | 0.5221 | 0.01131 | -0.2819 | 46.1627
-6 | 0.5851 | 0.01098 | -0.2835 | 53.2878
-5.5 | 0.6463 | 0.01063 | -0.2848 | 60.7996
-5 | 0.7067 | 0.0105 | -0.2856 | 67.3048
-4.5 | 0.7673 | 0.01029 | -0.2866 | 74.5675
-4 | 0.8271 | 0.01014 | -0.2874 | 81.568
-3.5 | 0.8866 | 0.01007 | -0.2881 | 88.0437
-3 | 0.9449 | 0.00999 | -0.2885 | 94.5846
-2.5 | 1.0025 | 0.01005 | -0.2888 | 99.7512
-2 | 1.0589 | 0.01004 | -0.2888 | 105.4681
-1.5 | 1.1149 | 0.01014 | -0.2888 | 109.9507
-1 | 1.1701 | 0.01016 | -0.2887 | 115.1673
-0.5 | 1.2235 | 0.0103 | -0.2881 | 118.7864
0 | 1.2763 | 0.01042 | -0.2875 | 122.4856
0.5 | 1.3261 | 0.01063 | -0.2863 | 124.7507
1 | 1.3731 | 0.01083 | -0.2845 | 126.7867
1.5 | 1.4169 | 0.01109 | -0.2822 | 127.7638
2 | 1.4623 | 0.01138 | -0.2802 | 128.4974
2.5 | 1.5047 | 0.01178 | -0.2777 | 127.7334
3 | 1.5481 | 0.01218 | -0.2755 | 127.1018
3.5 | 1.5878 | 0.01273 | -0.2727 | 124.729
4 | 1.6295 | 0.01323 | -0.2703 | 123.167
4.5 | 1.666 | 0.01398 | -0.2671 | 119.1702
5 | 1.7064 | 0.01459 | -0.2646 | 116.9568
5.5 | 1.7405 | 0.01552 | -0.2612 | 112.1456
6 | 1.7781 | 0.01634 | -0.2585 | 108.8188
6.5 | 1.8112 | 0.01743 | -0.2552 | 103.9128
7 | 1.8427 | 0.01864 | -0.2518 | 98.8573
7.5 | 1.8769 | 0.01982 | -0.249 | 94.6973
8 | 1.9053 | 0.02133 | -0.2456 | 89.3249
8.5 | 1.932 | 0.02265 | -0.2417 | 85.298
9 | 1.9592 | 0.02446 | -0.2382 | 80.0981
9.5 | 1.98 | 0.02679 | -0.2341 | 73.9082
10 | 2.0039 | 0.02903 | -0.2307 | 69.0286
10.5 | 2.0268 | 0.03144 | -0.2273 | 64.4656
11 | 2.0448 | 0.03436 | -0.2235 | 59.5111
11.5 | 2.0582 | 0.0378 | -0.2196 | 54.4497
12 | 2.074 | 0.04119 | -0.2162 | 50.352
12.5 | 2.0881 | 0.04488 | -0.2129 | 46.5263
13 | 2.0988 | 0.04903 | -0.2095 | 42.8064
13.5 | 2.1066 | 0.05364 | -0.2063 | 39.2729
14 | 2.1117 | 0.05871 | -0.2032 | 35.9683
14.5 | 2.1142 | 0.06423 | -0.2003 | 32.9161
15 | 2.1146 | 0.0702 | -0.1976 | 30.1225
15.5 | 2.1127 | 0.07661 | -0.1952 | 27.5773
16 | 2.1091 | 0.08341 | -0.1931 | 25.2859
16.5 | 2.1037 | 0.09057 | -0.1913 | 23.2273
17 | 2.097 | 0.09803 | -0.19 | 21.3914
17.5 | 2.0896 | 0.10568 | -0.189 | 19.7729
18 | 2.0814 | 0.11344 | -0.1885 | 18.348
18.5 | 2.0733 | 0.12119 | -0.1884 | 17.1078
19 | 2.0656 | 0.12887 | -0.1888 | 16.0286
19.5 | 2.0579 | 0.13649 | -0.1896 | 15.0773
20 | 2.0508 | 0.14399 | -0.1908 | 14.2427

## 37. Re 750k Mach 0.25 (1)
BIGFOIL.COM POLAR EXPORT
Joukowsky 17.00% thick 10.00% camber
Joukowsky 17.00% thick 10.00% camber |  |  |  | Cl Max: | 2.713 | at alpha= | 14 | deg
JavaFoil+Calcfoil stall+Eppler ext transition |  |  |  | L/D Max: | 128.473 | at alpha= | 2.5 | deg
Re: | 750000 |  |  | Cd Min: | 0.00967 | at alpha= | -3.5 | deg
Mach: | 0.25 |  |  | Cl=0 at alpha= | -11.67 | deg
|  |  |  | @ Cl=0.1, Cd= | 0.053676
|  |  |  | @ Cl=0.4, Cd= | 0.034097
|  |  |  | @ Cl=0.6, Cd= | 0.025954
alpha (deg) | Cl | Cd | Cm | Cl/Cd
-20 | -0.491 | 0.17746 | -0.158 | -2.768
-19.5 | -0.487 | 0.16803 | -0.16 | -2.899
-19 | -0.479 | 0.15839 | -0.161 | -3.026
-18.5 | -0.468 | 0.14912 | -0.163 | -3.138
-18 | -0.453 | 0.14137 | -0.165 | -3.204
-17.5 | -0.434 | 0.13273 | -0.167 | -3.273
-17 | -0.412 | 0.12524 | -0.169 | -3.292
-16.5 | -0.387 | 0.11815 | -0.171 | -3.275
-16 | -0.358 | 0.11112 | -0.174 | -3.223
-15.5 | -0.326 | 0.10437 | -0.176 | -3.122
-15 | -0.291 | 0.09805 | -0.178 | -2.965
-14.5 | -0.253 | 0.09188 | -0.18 | -2.755
-14 | -0.213 | 0.08623 | -0.183 | -2.472
-13.5 | -0.171 | 0.08066 | -0.186 | -2.119
-13 | -0.127 | 0.07532 | -0.188 | -1.682
-12.5 | -0.081 | 0.07026 | -0.191 | -1.147
-12 | -0.033 | 0.06544 | -0.195 | -0.5
-11.5 | 0.017 | 0.06081 | -0.198 | 0.274
-11 | 0.067 | 0.05631 | -0.201 | 1.198
-10.5 | 0.12 | 0.05208 | -0.205 | 2.296
-10 | 0.173 | 0.04823 | -0.208 | 3.582
-9.5 | 0.227 | 0.04442 | -0.212 | 5.113
-9 | 0.282 | 0.04082 | -0.216 | 6.919
-8.5 | 0.339 | 0.03745 | -0.22 | 9.048
-8 | 0.396 | 0.0343 | -0.224 | 11.55
-7.5 | 0.455 | 0.0313 | -0.228 | 14.524
-7 | 0.514 | 0.0285 | -0.233 | 18.034
-6.5 | 0.575 | 0.02695 | -0.237 | 21.317
-6 | 0.637 | 0.02448 | -0.242 | 26
-5.5 | 0.7 | 0.02237 | -0.247 | 31.301
-5 | 0.766 | 0.01975 | -0.252 | 38.771
-4.5 | 0.834 | 0.01749 | -0.258 | 47.686
-4 | 0.912 | 0.01609 | -0.265 | 56.696
-3.5 | 1.063 | 0.00967 | -0.297 | 109.936
-3 | 1.127 | 0.00988 | -0.297 | 114.083
-2.5 | 1.192 | 0.01017 | -0.297 | 117.146
-2 | 1.256 | 0.01048 | -0.297 | 119.866
-1.5 | 1.32 | 0.0108 | -0.297 | 122.226
-1 | 1.385 | 0.01113 | -0.296 | 124.37
-0.5 | 1.449 | 0.0115 | -0.296 | 126.022
0 | 1.498 | 0.01192 | -0.296 | 125.609
0.5 | 1.542 | 0.01232 | -0.296 | 125.108
1 | 1.601 | 0.01275 | -0.296 | 125.554
1.5 | 1.661 | 0.01315 | -0.296 | 126.333
2 | 1.719 | 0.01357 | -0.296 | 126.707
2.5 | 1.778 | 0.01384 | -0.295 | 128.473
3 | 1.835 | 0.01435 | -0.295 | 127.868
3.5 | 1.892 | 0.01491 | -0.295 | 126.907
4 | 1.949 | 0.01549 | -0.295 | 125.841
4.5 | 2.005 | 0.0161 | -0.294 | 124.543
5 | 2.06 | 0.01679 | -0.294 | 122.725
5.5 | 2.114 | 0.01751 | -0.294 | 120.788
6 | 2.168 | 0.01827 | -0.293 | 118.667
6.5 | 2.221 | 0.01904 | -0.293 | 116.643
7 | 2.272 | 0.01993 | -0.292 | 114.023
7.5 | 2.323 | 0.02085 | -0.292 | 111.425
8 | 2.372 | 0.02162 | -0.291 | 109.708
8.5 | 2.42 | 0.02277 | -0.291 | 106.285
9 | 2.465 | 0.024 | -0.29 | 102.718
9.5 | 2.507 | 0.02534 | -0.289 | 98.949
10 | 2.546 | 0.02679 | -0.289 | 95.016
10.5 | 2.582 | 0.02842 | -0.288 | 90.849
11 | 2.614 | 0.03017 | -0.287 | 86.636
11.5 | 2.642 | 0.03214 | -0.286 | 82.196
12 | 2.666 | 0.03435 | -0.286 | 77.617
12.5 | 2.685 | 0.03686 | -0.285 | 72.863
13 | 2.7 | 0.03976 | -0.284 | 67.906
13.5 | 2.709 | 0.04311 | -0.282 | 62.848
14 | 2.713 | 0.04735 | -0.281 | 57.285
14.5 | 2.707 | 0.05385 | -0.28 | 50.269
15 | 2.698 | 0.06015 | -0.278 | 44.848
15.5 | 2.684 | 0.06515 | -0.277 | 41.201
16 | 2.665 | 0.06983 | -0.275 | 38.163
16.5 | 2.641 | 0.07438 | -0.274 | 35.506
17 | 2.61 | 0.07901 | -0.273 | 33.04
17.5 | 2.573 | 0.08372 | -0.272 | 30.732
18 | 2.53 | 0.08882 | -0.27 | 28.478
18.5 | 2.481 | 0.09419 | -0.269 | 26.337
19 | 2.425 | 0.09989 | -0.267 | 24.281

## 38. Re 750k Mach 0.25 (2)
BIGFOIL.COM POLAR EXPORT
Joukowsky 17.00% thick 10.00% camber
Joukowsky 17.00% thick 10.00% camber |  |  |  | Cl Max: | 2.1023 | at alpha= | 14 | deg
XFOIL ncrit=9 |  |  |  | L/D Max: | 120.987 | at alpha= | 1.5 | deg
Re: | 750000 |  |  | Cd Min: | 0.18452 | at alpha= | -20 | deg
Mach: | 0.25 |  |  | Cl=0 at alpha= | -99 | deg
|  |  |  | @ Cl=0.1, Cd= | 0.17234
|  |  |  | @ Cl=0.4, Cd= | 0.013241
|  |  |  | @ Cl=0.6, Cd= | 0.011513
alpha (deg) | Cl | Cd | Cm | Cl/Cd
-20 | 0.0339 | 0.18452 | -0.1345 | 0.18372
-19.5 | 0.0657 | 0.17904 | -0.1406 | 0.36696
-19 | 0.1024 | 0.17187 | -0.1494 | 0.5958
-18.5 | 0.1327 | 0.16234 | -0.1593 | 0.81742
-18 | 0.1689 | 0.15696 | -0.1657 | 1.0761
-17.5 | 0.2058 | 0.15099 | -0.1733 | 1.363
-17 | 0.224 | 0.14213 | -0.1806 | 1.576
-16.5 | 0.2581 | 0.13741 | -0.1853 | 1.8783
-16 | 0.2861 | 0.13294 | -0.1891 | 2.1521
-15.5 | 0.2951 | 0.125 | -0.1942 | 2.3608
-15 | 0.3225 | 0.12129 | -0.1959 | 2.6589
-14.5 | 0.3496 | 0.11732 | -0.1987 | 2.9799
-14 | 0.346 | 0.1098 | -0.2017 | 3.1512
-13.5 | 0.3799 | 0.10666 | -0.2033 | 3.5618
-13 | 0.4026 | 0.10333 | -0.2043 | 3.8963
-12.5 | 0.3971 | 0.09539 | -0.208 | 4.1629
-12 | 0.4287 | 0.09301 | -0.2079 | 4.6092
-11 | 0.1333 | 0.04448 | -0.2269 | 2.9969
-10.5 | 0.1257 | 0.0401 | -0.2274 | 3.1347
-10 | 0.0947 | 0.03461 | -0.2281 | 2.7362
-9.5 | 0.0905 | 0.02745 | -0.238 | 3.2969
-8.5 | 0.2378 | 0.01611 | -0.2721 | 14.761
-8 | 0.314 | 0.01437 | -0.2788 | 21.8511
-7.5 | 0.385 | 0.01342 | -0.2825 | 28.6885
-7 | 0.4536 | 0.0126 | -0.2854 | 36
-6.5 | 0.5226 | 0.01201 | -0.288 | 43.5137
-6 | 0.5868 | 0.01159 | -0.2893 | 50.6299
-5.5 | 0.6523 | 0.01121 | -0.2909 | 58.1891
-5 | 0.7167 | 0.01092 | -0.2922 | 65.6319
-4.5 | 0.7798 | 0.01067 | -0.2931 | 73.0834
-4 | 0.8422 | 0.01058 | -0.2938 | 79.603
-3.5 | 0.9026 | 0.01048 | -0.2942 | 86.126
-3 | 0.9637 | 0.01046 | -0.2947 | 92.1319
-2.5 | 1.0226 | 0.01039 | -0.2948 | 98.4216
-2 | 1.0808 | 0.01047 | -0.2947 | 103.2283
-1.5 | 1.1376 | 0.01049 | -0.2944 | 108.4461
-1 | 1.1922 | 0.01064 | -0.2936 | 112.0489
-0.5 | 1.2451 | 0.01078 | -0.2925 | 115.5009
0 | 1.2927 | 0.01098 | -0.2903 | 117.7322
0.5 | 1.3411 | 0.01119 | -0.2884 | 119.8481
1 | 1.3874 | 0.01152 | -0.2861 | 120.434
1.5 | 1.4349 | 0.01186 | -0.2842 | 120.9865
2 | 1.4781 | 0.01234 | -0.2814 | 119.7812
2.5 | 1.5232 | 0.0128 | -0.2791 | 119
3 | 1.5642 | 0.01343 | -0.2761 | 116.4706
3.5 | 1.6072 | 0.01401 | -0.2736 | 114.7181
4 | 1.6457 | 0.01485 | -0.2703 | 110.8215
4.5 | 1.6861 | 0.01562 | -0.2675 | 107.9449
5 | 1.7223 | 0.01665 | -0.2641 | 103.4414
5.5 | 1.7595 | 0.01768 | -0.261 | 99.5192
6 | 1.7943 | 0.01891 | -0.2576 | 94.8863
6.5 | 1.8254 | 0.02039 | -0.2538 | 89.5243
7 | 1.8607 | 0.02175 | -0.2507 | 85.5494
7.5 | 1.8891 | 0.02358 | -0.2469 | 80.1145
8 | 1.9188 | 0.02547 | -0.2435 | 75.3357
8.5 | 1.9478 | 0.02706 | -0.2399 | 71.9808
9 | 1.9703 | 0.02964 | -0.2358 | 66.4744
9.5 | 1.9927 | 0.03235 | -0.232 | 61.5981
10 | 2.0166 | 0.0351 | -0.2285 | 57.453
10.5 | 2.0356 | 0.03835 | -0.2247 | 53.0795
11 | 2.0499 | 0.04213 | -0.2208 | 48.6565
11.5 | 2.0652 | 0.04602 | -0.2172 | 44.8761
12 | 2.0794 | 0.05015 | -0.2138 | 41.4636
12.5 | 2.0898 | 0.05482 | -0.2104 | 38.1211
13 | 2.0968 | 0.06 | -0.2071 | 34.9467
13.5 | 2.1008 | 0.06569 | -0.204 | 31.9805
14 | 2.1023 | 0.07185 | -0.2012 | 29.2596
14.5 | 2.1014 | 0.07845 | -0.1986 | 26.7865
15 | 2.0986 | 0.08547 | -0.1964 | 24.5536
15.5 | 2.0941 | 0.09283 | -0.1945 | 22.5584
16 | 2.0883 | 0.10049 | -0.193 | 20.7812
16.5 | 2.0816 | 0.10833 | -0.192 | 19.2154
17 | 2.0744 | 0.11629 | -0.1915 | 17.8382
17.5 | 2.067 | 0.12428 | -0.1914 | 16.6318
18 | 2.0596 | 0.13227 | -0.1919 | 15.5712
18.5 | 2.0523 | 0.14018 | -0.1927 | 14.6405
19 | 2.0452 | 0.14808 | -0.1941 | 13.8115

## 39. Re 750k Mach 0.50 (1)
BIGFOIL.COM POLAR EXPORT
Joukowsky 17.00% thick 10.00% camber
Joukowsky 17.00% thick 10.00% camber |  |  |  | Cl Max: | 2.633 | at alpha= | 10 | deg
JavaFoil+Calcfoil stall+Eppler ext transition |  |  |  | L/D Max: | 116.889 | at alpha= | -0.5 | deg
Re: | 750000 |  |  | Cd Min: | 0.0128 | at alpha= | -1.5 | deg
Mach: | 0.5 |  |  | Cl=0 at alpha= | -11.6667 | deg
|  |  |  | @ Cl=0.1, Cd= | 0.073153
|  |  |  | @ Cl=0.4, Cd= | 0.045981
|  |  |  | @ Cl=0.6, Cd= | 0.03587
alpha (deg) | Cl | Cd | Cm | Cl/Cd
-20 | -0.504 | 0.21402 | -0.183 | -2.353
-19.5 | -0.473 | 0.21203 | -0.182 | -2.23
-19 | -0.442 | 0.20519 | -0.183 | -2.156
-18.5 | -0.412 | 0.20067 | -0.183 | -2.053
-18 | -0.381 | 0.18765 | -0.179 | -2.03
-17.5 | -0.351 | 0.18471 | -0.179 | -1.899
-17 | -0.32 | 0.17904 | -0.179 | -1.79
-16.5 | -0.29 | 0.17048 | -0.175 | -1.7
-16 | -0.26 | 0.16866 | -0.175 | -1.539
-15.5 | -0.229 | 0.16467 | -0.175 | -1.393
-15 | -0.199 | 0.15844 | -0.17 | -1.256
-14.5 | -0.169 | 0.15185 | -0.17 | -1.113
-14 | -0.139 | 0.14207 | -0.171 | -0.979
-13.5 | -0.109 | 0.13604 | -0.165 | -0.801
-13 | -0.079 | 0.13228 | -0.165 | -0.599
-12.5 | -0.049 | 0.12201 | -0.159 | -0.405
-12 | -0.02 | 0.11794 | -0.153 | -0.167
-11.5 | 0.01 | 0.1122 | -0.154 | 0.088
-11 | 0.055 | 0.08192 | -0.175 | 0.671
-10.5 | 0.111 | 0.07101 | -0.19 | 1.57
-10 | 0.17 | 0.06352 | -0.2 | 2.68
-9.5 | 0.231 | 0.05724 | -0.208 | 4.038
-9 | 0.294 | 0.05195 | -0.215 | 5.651
-8.5 | 0.357 | 0.04733 | -0.222 | 7.548
-8 | 0.422 | 0.04529 | -0.228 | 9.32
-7.5 | 0.488 | 0.04112 | -0.234 | 11.861
-7 | 0.554 | 0.03806 | -0.24 | 14.555
-6.5 | 0.621 | 0.03487 | -0.246 | 17.81
-6 | 0.689 | 0.03198 | -0.251 | 21.552
-5.5 | 0.758 | 0.02938 | -0.257 | 25.814
-5 | 0.829 | 0.02702 | -0.262 | 30.663
-4.5 | 0.9 | 0.02485 | -0.268 | 36.219
-4 | 0.98 | 0.02292 | -0.274 | 42.775
-3.5 | 1.055 | 0.02111 | -0.28 | 49.944
-3 | 1.132 | 0.01916 | -0.286 | 59.08
-2.5 | 1.214 | 0.01806 | -0.293 | 67.251
-2 | 1.312 | 0.01654 | -0.304 | 79.291
-1.5 | 1.476 | 0.0128 | -0.33 | 115.319
-1 | 1.548 | 0.01332 | -0.33 | 116.225
-0.5 | 1.62 | 0.01386 | -0.329 | 116.889
0 | 1.665 | 0.01459 | -0.329 | 114.14
0.5 | 1.703 | 0.01522 | -0.329 | 111.869
1 | 1.767 | 0.01588 | -0.329 | 111.245
1.5 | 1.831 | 0.01658 | -0.328 | 110.415
2 | 1.894 | 0.01711 | -0.328 | 110.684
2.5 | 1.955 | 0.01792 | -0.328 | 109.135
3 | 2.016 | 0.0188 | -0.327 | 107.283
3.5 | 2.076 | 0.01981 | -0.327 | 104.818
4 | 2.135 | 0.02084 | -0.326 | 102.478
4.5 | 2.193 | 0.02196 | -0.326 | 99.84
5 | 2.249 | 0.0232 | -0.325 | 96.947
5.5 | 2.304 | 0.02459 | -0.325 | 93.666
6 | 2.356 | 0.02609 | -0.324 | 90.324
6.5 | 2.407 | 0.02773 | -0.323 | 86.815
7 | 2.456 | 0.02956 | -0.323 | 83.071
7.5 | 2.501 | 0.03159 | -0.322 | 79.164
8 | 2.543 | 0.03391 | -0.321 | 74.992
8.5 | 2.58 | 0.03638 | -0.32 | 70.9
9 | 2.609 | 0.03947 | -0.319 | 66.101
9.5 | 2.628 | 0.04299 | -0.318 | 61.116
10 | 2.633 | 0.04731 | -0.316 | 55.649
10.5 | 2.619 | 0.05259 | -0.315 | 49.81
11 | 2.581 | 0.05976 | -0.313 | 43.186
11.5 | 2.501 | 0.07093 | -0.31 | 35.263
12 | 2.342 | 0.09231 | -0.306 | 25.375
12.5 | 1.834 | 0.11608 | -0.302 | 15.796
13 | 1.355 | 0.13462 | -0.153 | 10.064
13.5 | 1.384 | 0.15255 | -0.169 | 9.075
14 | 1.413 | 0.16497 | -0.18 | 8.568
14.5 | 1.444 | 0.17571 | -0.191 | 8.217
15 | 1.471 | 0.18266 | -0.195 | 8.054

## 40. Re 750k Mach 0.50 (2)
BIGFOIL.COM POLAR EXPORT
Joukowsky 17.00% thick 10.00% camber
Joukowsky 17.00% thick 10.00% camber |  |  |  | Cl Max: | 2.0593 | at alpha= | 14 | deg
XFOIL ncrit=9 |  |  |  | L/D Max: | 88.8943 | at alpha= | -0.5 | deg
Re: | 750000 |  |  | Cd Min: | 0.21839 | at alpha= | 19 | deg
Mach: | 0.5 |  |  | Cl=0 at alpha= | -99 | deg
|  |  |  | @ Cl=0.1, Cd= | 0.19021
|  |  |  | @ Cl=0.4, Cd= | 0.13557
|  |  |  | @ Cl=0.6, Cd= | 0.083467
alpha (deg) | Cl | Cd | Cm | Cl/Cd
-20 | 0.1403 | 0.19021 | -0.1736 | 0.73761
-19.5 | 0.1838 | 0.18337 | -0.1827 | 1.0023
-19 | 0.2192 | 0.17639 | -0.1901 | 1.2427
-18.5 | 0.2431 | 0.16795 | -0.1975 | 1.4475
-18 | 0.276 | 0.16238 | -0.2016 | 1.6997
-17.5 | 0.308 | 0.15699 | -0.2065 | 1.9619
-17 | 0.3263 | 0.15068 | -0.2099 | 2.1655
-16.5 | 0.3486 | 0.14422 | -0.214 | 2.4171
-16 | 0.3759 | 0.14001 | -0.2159 | 2.6848
-15.5 | 0.4028 | 0.13505 | -0.2191 | 2.9826
-15 | 0.4094 | 0.12832 | -0.2221 | 3.1905
-14.5 | 0.4418 | 0.12406 | -0.2239 | 3.5612
-14 | 0.4658 | 0.11977 | -0.2257 | 3.8891
-13.5 | 0.4737 | 0.11351 | -0.2285 | 4.1732
-13 | 0.5027 | 0.10935 | -0.2297 | 4.5972
-12.5 | 0.5277 | 0.10553 | -0.231 | 5.0005
-12 | 0.5306 | 0.09929 | -0.2337 | 5.3439
-11.5 | 0.5543 | 0.09493 | -0.2342 | 5.839
-11 | 0.5856 | 0.09207 | -0.2348 | 6.3604
-10.5 | 0.5909 | 0.08604 | -0.2358 | 6.8677
-10 | 0.6071 | 0.08146 | -0.2367 | 7.4527
-9 | 0.6312 | 0.07277 | -0.2369 | 8.6739
-8.5 | 0.6434 | 0.06897 | -0.2364 | 9.3287
-8 | 0.6258 | 0.06193 | -0.2367 | 10.105
-7.5 | 0.6487 | 0.06007 | -0.2349 | 10.7991
-7 | 0.6064 | 0.05232 | -0.2336 | 11.5902
-6.5 | 0.6174 | 0.05055 | -0.2298 | 12.2136
-6 | 0.4176 | 0.03567 | -0.2255 | 11.7073
-5.5 | 0.5584 | 0.01733 | -0.2895 | 32.2216
-5 | 0.6812 | 0.01439 | -0.3052 | 47.3384
-4.5 | 0.7672 | 0.01347 | -0.3093 | 56.9562
-4 | 0.8391 | 0.01304 | -0.3099 | 64.3482
-3.5 | 0.912 | 0.0128 | -0.3106 | 71.25
-3 | 0.9781 | 0.01273 | -0.3101 | 76.8342
-2.5 | 1.0449 | 0.01284 | -0.3096 | 81.3785
-2 | 1.1065 | 0.01303 | -0.3083 | 84.9194
-1.5 | 1.167 | 0.01337 | -0.3067 | 87.285
-1 | 1.2232 | 0.0138 | -0.3045 | 88.6377
-0.5 | 1.2783 | 0.01438 | -0.3021 | 88.8943
0 | 1.3314 | 0.01502 | -0.2996 | 88.6418
0.5 | 1.3836 | 0.01579 | -0.297 | 87.6251
1 | 1.4325 | 0.01672 | -0.2939 | 85.6758
1.5 | 1.4808 | 0.01778 | -0.2907 | 83.2846
2 | 1.5261 | 0.019 | -0.2872 | 80.3211
2.5 | 1.5706 | 0.02039 | -0.2838 | 77.028
3 | 1.6136 | 0.02192 | -0.2802 | 73.6131
3.5 | 1.6549 | 0.02366 | -0.2765 | 69.9451
4 | 1.6934 | 0.02565 | -0.2725 | 66.0195
4.5 | 1.7304 | 0.02785 | -0.2685 | 62.1329
5 | 1.7671 | 0.03024 | -0.2647 | 58.4358
5.5 | 1.8011 | 0.03288 | -0.2606 | 54.778
6 | 1.8333 | 0.03585 | -0.2566 | 51.1381
6.5 | 1.8633 | 0.03911 | -0.2526 | 47.6425
7 | 1.8907 | 0.04266 | -0.2484 | 44.3202
7.5 | 1.9173 | 0.04653 | -0.2445 | 41.2057
8 | 1.9419 | 0.05071 | -0.2407 | 38.2942
8.5 | 1.9636 | 0.05528 | -0.2368 | 35.521
9 | 1.9831 | 0.06027 | -0.2331 | 32.9036
9.5 | 2.0016 | 0.06564 | -0.2298 | 30.4936
10.5 | 2.0284 | 0.07731 | -0.2231 | 26.2372
11.5 | 2.0443 | 0.09098 | -0.2173 | 22.4698
12 | 2.0501 | 0.09826 | -0.2149 | 20.864
12.5 | 2.0544 | 0.10582 | -0.213 | 19.4141
13 | 2.0569 | 0.11364 | -0.2114 | 18.1001
13.5 | 2.0586 | 0.12165 | -0.2104 | 16.9223
14 | 2.0593 | 0.12985 | -0.2099 | 15.8591
14.5 | 2.059 | 0.13818 | -0.21 | 14.9009
15 | 2.0584 | 0.14666 | -0.2106 | 14.0352
17 | 2.0529 | 0.1816 | -0.2184 | 11.3045
17.5 | 2.051 | 0.19061 | -0.2216 | 10.7602
18 | 2.0492 | 0.19973 | -0.2253 | 10.2599
18.5 | 2.0468 | 0.20897 | -0.2295 | 9.7947
19 | 2.0445 | 0.21839 | -0.2341 | 9.3617

## 41. Re 1M Mach 0.00 (1)
BIGFOIL.COM POLAR EXPORT
Joukowsky 17.00% thick 10.00% camber
Joukowsky 17.00% thick 10.00% camber |  |  |  | Cl Max: | 2.743 | at alpha= | 15.5 | deg
JavaFoil+Calcfoil stall+Eppler ext transition |  |  |  | L/D Max: | 139.973 | at alpha= | 2.5 | deg
Re: | 1000000 |  |  | Cd Min: | 0.00838 | at alpha= | -3 | deg
Mach: | 0 |  |  | Cl=0 at alpha= | -11.67 | deg
|  |  |  | @ Cl=0.1, Cd= | 0.047583
|  |  |  | @ Cl=0.4, Cd= | 0.029259
|  |  |  | @ Cl=0.6, Cd= | 0.021274
alpha (deg) | Cl | Cd | Cm | Cl/Cd
-20 | -0.609 | 0.1495 | -0.168 | -4.076
-19.5 | -0.588 | 0.14254 | -0.169 | -4.123
-19 | -0.564 | 0.1355 | -0.171 | -4.161
-18.5 | -0.538 | 0.12865 | -0.172 | -4.182
-18 | -0.51 | 0.12234 | -0.174 | -4.17
-17.5 | -0.48 | 0.11605 | -0.175 | -4.139
-17 | -0.448 | 0.1097 | -0.177 | -4.088
-16.5 | -0.415 | 0.10368 | -0.179 | -4
-16 | -0.379 | 0.09788 | -0.181 | -3.871
-15.5 | -0.341 | 0.09221 | -0.183 | -3.697
-15 | -0.301 | 0.08695 | -0.185 | -3.466
-14.5 | -0.26 | 0.08165 | -0.187 | -3.186
-14 | -0.217 | 0.07665 | -0.189 | -2.837
-13.5 | -0.173 | 0.07175 | -0.191 | -2.415
-13 | -0.128 | 0.06708 | -0.194 | -1.904
-12.5 | -0.081 | 0.06258 | -0.196 | -1.292
-12 | -0.033 | 0.05823 | -0.199 | -0.562
-11.5 | 0.017 | 0.05394 | -0.202 | 0.307
-11 | 0.067 | 0.04999 | -0.205 | 1.34
-10.5 | 0.118 | 0.04627 | -0.208 | 2.559
-10 | 0.171 | 0.0426 | -0.211 | 4.009
-9.5 | 0.224 | 0.0391 | -0.214 | 5.733
-9 | 0.279 | 0.03577 | -0.218 | 7.787
-8.5 | 0.334 | 0.03267 | -0.222 | 10.22
-8 | 0.39 | 0.02975 | -0.226 | 13.118
-7.5 | 0.448 | 0.0269 | -0.23 | 16.645
-7 | 0.506 | 0.02426 | -0.234 | 20.874
-6.5 | 0.566 | 0.02259 | -0.239 | 25.077
-6 | 0.628 | 0.02019 | -0.244 | 31.109
-5.5 | 0.692 | 0.01787 | -0.249 | 38.738
-5 | 0.76 | 0.01559 | -0.256 | 48.743
-4.5 | 0.836 | 0.0137 | -0.265 | 61.049
-4 | 0.966 | 0.00869 | -0.288 | 111.167
-3.5 | 1.029 | 0.00851 | -0.288 | 120.917
-3 | 1.091 | 0.00838 | -0.288 | 130.25
-2.5 | 1.154 | 0.00927 | -0.288 | 124.498
-2 | 1.216 | 0.00954 | -0.288 | 127.552
-1.5 | 1.279 | 0.00981 | -0.288 | 130.38
-1 | 1.341 | 0.01011 | -0.288 | 132.636
-0.5 | 1.403 | 0.01041 | -0.288 | 134.806
0 | 1.454 | 0.01077 | -0.288 | 135.033
0.5 | 1.498 | 0.01113 | -0.287 | 134.692
1 | 1.557 | 0.01149 | -0.287 | 135.46
1.5 | 1.615 | 0.01181 | -0.287 | 136.667
2 | 1.672 | 0.01217 | -0.287 | 137.424
2.5 | 1.729 | 0.01235 | -0.287 | 139.973
3 | 1.786 | 0.01277 | -0.287 | 139.838
3.5 | 1.842 | 0.01322 | -0.286 | 139.267
4 | 1.897 | 0.01372 | -0.286 | 138.262
4.5 | 1.952 | 0.01424 | -0.286 | 137.112
5 | 2.007 | 0.0148 | -0.286 | 135.533
5.5 | 2.06 | 0.01539 | -0.285 | 133.901
6 | 2.113 | 0.01604 | -0.285 | 131.778
6.5 | 2.165 | 0.01668 | -0.284 | 129.831
7 | 2.217 | 0.01737 | -0.284 | 127.612
7.5 | 2.267 | 0.01785 | -0.284 | 127.044
8 | 2.316 | 0.0187 | -0.283 | 123.896
8.5 | 2.364 | 0.01961 | -0.283 | 120.553
9 | 2.41 | 0.02062 | -0.282 | 116.901
9.5 | 2.454 | 0.02169 | -0.281 | 113.162
10 | 2.495 | 0.02284 | -0.281 | 109.272
10.5 | 2.534 | 0.0241 | -0.28 | 105.15
11 | 2.57 | 0.02549 | -0.28 | 100.836
11.5 | 2.603 | 0.02702 | -0.279 | 96.345
12 | 2.633 | 0.02871 | -0.278 | 91.71
12.5 | 2.66 | 0.0306 | -0.277 | 86.929
13 | 2.684 | 0.03273 | -0.276 | 82.009
13.5 | 2.704 | 0.03515 | -0.276 | 76.929
14 | 2.72 | 0.0379 | -0.275 | 71.765
14.5 | 2.732 | 0.04109 | -0.274 | 66.478
15 | 2.74 | 0.0447 | -0.272 | 61.296
15.5 | 2.743 | 0.04972 | -0.271 | 55.171
16 | 2.743 | 0.05384 | -0.27 | 50.949
16.5 | 2.741 | 0.05757 | -0.269 | 47.608
17 | 2.736 | 0.06098 | -0.268 | 44.865
17.5 | 2.726 | 0.06433 | -0.267 | 42.382
18 | 2.714 | 0.06777 | -0.265 | 40.042
18.5 | 2.698 | 0.07126 | -0.264 | 37.858
19 | 2.678 | 0.075 | -0.263 | 35.715
19.5 | 2.655 | 0.07878 | -0.262 | 33.698
20 | 2.628 | 0.08274 | -0.261 | 31.764

## 42. Re 1M Mach 0.00 (2)
BIGFOIL.COM POLAR EXPORT
Joukowsky 17.00% thick 10.00% camber
Joukowsky 17.00% thick 10.00% camber |  |  |  | Cl Max: | 2.1362 | at alpha= | 15 | deg
XFOIL ncrit=9 |  |  |  | L/D Max: | 140.944 | at alpha= | 1.5 | deg
Re: | 1000000 |  |  | Cd Min: | 0.13771 | at alpha= | 20 | deg
Mach: | 0 |  |  | Cl=0 at alpha= | -10.5908 | deg
|  |  |  | @ Cl=0.1, Cd= | 0.1342
|  |  |  | @ Cl=0.4, Cd= | 0.010685
|  |  |  | @ Cl=0.6, Cd= | 0.0096767
alpha (deg) | Cl | Cd | Cm | Cl/Cd
-16.5 | 0.2392 | 0.1342 | -0.1799 | 1.7824
-14.5 | -0.0085 | 0.06333 | -0.2108 | -0.13422
-14 | -0.0057 | 0.05828 | -0.2138 | -0.097804
-13.5 | -0.0188 | 0.05195 | -0.217 | -0.36189
-13 | -0.0369 | 0.04545 | -0.2202 | -0.81188
-12.5 | -0.0497 | 0.04014 | -0.2222 | -1.2382
-12 | -0.0657 | 0.03596 | -0.2216 | -1.827
-11.5 | -0.0769 | 0.03064 | -0.2257 | -2.5098
-11 | -0.0541 | 0.02407 | -0.2379 | -2.2476
-10.5 | 0.012 | 0.01778 | -0.2552 | 0.67492
-10 | 0.0875 | 0.01445 | -0.2661 | 6.0554
-9.5 | 0.1529 | 0.01335 | -0.2701 | 11.4532
-9 | 0.219 | 0.0123 | -0.2739 | 17.8049
-8.5 | 0.2817 | 0.01173 | -0.2759 | 24.0153
-8 | 0.3454 | 0.01112 | -0.2784 | 31.0612
-7.5 | 0.4081 | 0.01062 | -0.2802 | 38.4275
-7 | 0.4693 | 0.01031 | -0.2815 | 45.5189
-6.5 | 0.5316 | 0.00993 | -0.2832 | 53.5347
-6 | 0.5922 | 0.0097 | -0.2842 | 61.0515
-5.5 | 0.6525 | 0.00952 | -0.2852 | 68.5399
-5 | 0.7132 | 0.0093 | -0.2863 | 76.6882
-4.5 | 0.7721 | 0.00922 | -0.2869 | 83.7419
-4 | 0.8317 | 0.00909 | -0.2877 | 91.4961
-3.5 | 0.8894 | 0.00907 | -0.288 | 98.0595
-3 | 0.9477 | 0.00903 | -0.2886 | 104.9502
-2.5 | 1.005 | 0.00901 | -0.2889 | 111.5427
-2 | 1.061 | 0.00907 | -0.2889 | 116.9791
-1.5 | 1.1172 | 0.0091 | -0.289 | 122.7692
-1 | 1.1705 | 0.00924 | -0.2885 | 126.6775
-0.5 | 1.225 | 0.00932 | -0.2882 | 131.4378
0 | 1.2751 | 0.00953 | -0.2871 | 133.7985
0.5 | 1.3269 | 0.00962 | -0.2864 | 137.9314
1 | 1.3696 | 0.0099 | -0.2838 | 138.3434
1.5 | 1.4179 | 0.01006 | -0.2824 | 140.9443
2 | 1.4591 | 0.01048 | -0.2797 | 139.2271
2.5 | 1.5066 | 0.01072 | -0.2783 | 140.541
3 | 1.5461 | 0.01123 | -0.2754 | 137.6759
3.5 | 1.5917 | 0.01157 | -0.2737 | 137.5713
4 | 1.6294 | 0.0122 | -0.2707 | 133.5574
4.5 | 1.6718 | 0.0127 | -0.2686 | 131.6378
5 | 1.7087 | 0.01343 | -0.2656 | 127.2301
5.5 | 1.7464 | 0.01418 | -0.2628 | 123.1594
6 | 1.7835 | 0.01501 | -0.2601 | 118.8208
6.5 | 1.8146 | 0.01613 | -0.2565 | 112.4985
7 | 1.8528 | 0.01701 | -0.2542 | 108.9242
7.5 | 1.8822 | 0.01835 | -0.2506 | 102.5722
8 | 1.9139 | 0.01966 | -0.2476 | 97.3499
8.5 | 1.9447 | 0.02071 | -0.2445 | 93.9015
9 | 1.9683 | 0.02265 | -0.2405 | 86.9007
9.5 | 1.994 | 0.02457 | -0.237 | 81.1559
10 | 2.0205 | 0.02653 | -0.2338 | 76.1591
10.5 | 2.0406 | 0.02904 | -0.23 | 70.2686
11 | 2.0571 | 0.03195 | -0.2261 | 64.385
11.5 | 2.0748 | 0.03491 | -0.2225 | 59.4328
12 | 2.093 | 0.03795 | -0.2192 | 55.1515
12.5 | 2.1073 | 0.04144 | -0.2157 | 50.8518
13 | 2.1177 | 0.04545 | -0.2123 | 46.5941
13.5 | 2.1258 | 0.04986 | -0.2089 | 42.6354
14 | 2.1315 | 0.05469 | -0.2056 | 38.9742
14.5 | 2.135 | 0.05994 | -0.2026 | 35.619
15 | 2.1362 | 0.0656 | -0.1998 | 32.564
15.5 | 2.1355 | 0.07169 | -0.1972 | 29.788
16 | 2.1327 | 0.07819 | -0.1949 | 27.2759
16.5 | 2.1282 | 0.08509 | -0.1929 | 25.0112
17 | 2.1223 | 0.09229 | -0.1913 | 22.996
17.5 | 2.1151 | 0.09978 | -0.19 | 21.1976
18 | 2.1075 | 0.10738 | -0.1892 | 19.6266
18.5 | 2.0991 | 0.11509 | -0.1888 | 18.2388
19 | 2.0912 | 0.12274 | -0.1888 | 17.0376
19.5 | 2.0834 | 0.13033 | -0.1893 | 15.9856
20 | 2.0766 | 0.13771 | -0.1901 | 15.0795

## 43. Re 1M Mach 0.10 (1)
BIGFOIL.COM POLAR EXPORT
Joukowsky 17.00% thick 10.00% camber
Joukowsky 17.00% thick 10.00% camber |  |  |  | Cl Max: | 2.739 | at alpha= | 15.5 | deg
JavaFoil+Calcfoil stall+Eppler ext transition |  |  |  | L/D Max: | 139.368 | at alpha= | 2.5 | deg
Re: | 1000000 |  |  | Cd Min: | 0.00821 | at alpha= | -3.5 | deg
Mach: | 0.1 |  |  | Cl=0 at alpha= | -11.67 | deg
|  |  |  | @ Cl=0.1, Cd= | 0.048113
|  |  |  | @ Cl=0.4, Cd= | 0.029706
|  |  |  | @ Cl=0.6, Cd= | 0.021722
alpha (deg) | Cl | Cd | Cm | Cl/Cd
-20 | -0.597 | 0.15203 | -0.167 | -3.929
-19.5 | -0.577 | 0.14464 | -0.169 | -3.992
-19 | -0.555 | 0.13755 | -0.17 | -4.037
-18.5 | -0.531 | 0.13056 | -0.172 | -4.067
-18 | -0.504 | 0.12413 | -0.173 | -4.064
-17.5 | -0.476 | 0.11755 | -0.175 | -4.047
-17 | -0.445 | 0.11111 | -0.177 | -4.004
-16.5 | -0.412 | 0.1051 | -0.179 | -3.92
-16 | -0.377 | 0.09911 | -0.18 | -3.803
-15.5 | -0.34 | 0.0934 | -0.182 | -3.636
-15 | -0.3 | 0.08793 | -0.184 | -3.417
-14.5 | -0.26 | 0.08261 | -0.187 | -3.143
-14 | -0.217 | 0.07754 | -0.189 | -2.801
-13.5 | -0.173 | 0.07259 | -0.191 | -2.386
-13 | -0.128 | 0.06781 | -0.194 | -1.883
-12.5 | -0.081 | 0.06329 | -0.196 | -1.278
-12 | -0.033 | 0.05888 | -0.199 | -0.556
-11.5 | 0.017 | 0.05456 | -0.202 | 0.304
-11 | 0.067 | 0.05048 | -0.205 | 1.33
-10.5 | 0.119 | 0.04675 | -0.208 | 2.538
-10 | 0.171 | 0.04311 | -0.211 | 3.972
-9.5 | 0.225 | 0.03951 | -0.215 | 5.69
-9 | 0.279 | 0.03617 | -0.218 | 7.726
-8.5 | 0.335 | 0.03309 | -0.222 | 10.12
-8 | 0.392 | 0.0301 | -0.226 | 13.007
-7.5 | 0.449 | 0.02729 | -0.23 | 16.461
-7 | 0.508 | 0.02458 | -0.235 | 20.672
-6.5 | 0.568 | 0.02295 | -0.239 | 24.756
-6 | 0.63 | 0.02057 | -0.244 | 30.63
-5.5 | 0.694 | 0.01826 | -0.249 | 38.024
-5 | 0.762 | 0.01602 | -0.256 | 47.539
-4.5 | 0.836 | 0.01421 | -0.264 | 58.872
-4 | 0.971 | 0.00841 | -0.289 | 115.551
-3.5 | 1.034 | 0.00821 | -0.289 | 126.013
-3 | 1.097 | 0.00842 | -0.289 | 130.219
-2.5 | 1.16 | 0.00933 | -0.289 | 124.363
-2 | 1.222 | 0.00959 | -0.289 | 127.432
-1.5 | 1.285 | 0.00987 | -0.289 | 130.168
-1 | 1.347 | 0.01018 | -0.289 | 132.424
-0.5 | 1.41 | 0.01048 | -0.289 | 134.559
0 | 1.461 | 0.01085 | -0.289 | 134.69
0.5 | 1.505 | 0.01121 | -0.289 | 134.259
1 | 1.564 | 0.01158 | -0.289 | 135.059
1.5 | 1.622 | 0.01191 | -0.289 | 136.199
2 | 1.68 | 0.01228 | -0.288 | 136.832
2.5 | 1.737 | 0.01246 | -0.288 | 139.368
3 | 1.794 | 0.01292 | -0.288 | 138.849
3.5 | 1.85 | 0.01336 | -0.288 | 138.456
4 | 1.906 | 0.01387 | -0.288 | 137.394
4.5 | 1.961 | 0.01442 | -0.287 | 135.983
5 | 2.015 | 0.01498 | -0.287 | 134.531
5.5 | 2.069 | 0.01556 | -0.287 | 132.937
6 | 2.122 | 0.01623 | -0.286 | 130.777
6.5 | 2.174 | 0.01692 | -0.286 | 128.514
7 | 2.226 | 0.01759 | -0.285 | 126.563
7.5 | 2.276 | 0.01811 | -0.285 | 125.704
8 | 2.326 | 0.01898 | -0.284 | 122.532
8.5 | 2.374 | 0.01993 | -0.284 | 119.112
9 | 2.42 | 0.02095 | -0.283 | 115.47
9.5 | 2.463 | 0.02207 | -0.283 | 111.617
10 | 2.504 | 0.02323 | -0.282 | 107.771
10.5 | 2.542 | 0.02456 | -0.281 | 103.52
11 | 2.578 | 0.02601 | -0.281 | 99.116
11.5 | 2.61 | 0.02757 | -0.28 | 94.68
12 | 2.64 | 0.02931 | -0.279 | 90.06
12.5 | 2.666 | 0.0313 | -0.279 | 85.172
13 | 2.688 | 0.03351 | -0.278 | 80.232
13.5 | 2.707 | 0.03605 | -0.277 | 75.086
14 | 2.722 | 0.03896 | -0.276 | 69.855
14.5 | 2.732 | 0.04232 | -0.275 | 64.548
15 | 2.738 | 0.04619 | -0.273 | 59.272
15.5 | 2.739 | 0.05123 | -0.272 | 53.454
16 | 2.736 | 0.05546 | -0.271 | 49.341
16.5 | 2.732 | 0.05915 | -0.27 | 46.186
17 | 2.724 | 0.06272 | -0.269 | 43.426
17.5 | 2.711 | 0.06617 | -0.267 | 40.968
18 | 2.695 | 0.06979 | -0.266 | 38.619
18.5 | 2.676 | 0.07343 | -0.265 | 36.438
19 | 2.652 | 0.07745 | -0.264 | 34.245
19.5 | 2.624 | 0.0814 | -0.263 | 32.243
20 | 2.594 | 0.08562 | -0.262 | 30.291

## 44. Re 1M Mach 0.10 (2)
BIGFOIL.COM POLAR EXPORT
Joukowsky 17.00% thick 10.00% camber
Joukowsky 17.00% thick 10.00% camber |  |  |  | Cl Max: | 2.1363 | at alpha= | 15 | deg
XFOIL ncrit=9 |  |  |  | L/D Max: | 139.47 | at alpha= | 1.5 | deg
Re: | 1000000 |  |  | Cd Min: | 0.14133 | at alpha= | 20 | deg
Mach: | 0.1 |  |  | Cl=0 at alpha= | -10.4895 | deg
|  |  |  | @ Cl=0.1, Cd= | 0.13429
|  |  |  | @ Cl=0.4, Cd= | 0.010874
|  |  |  | @ Cl=0.6, Cd= | 0.0097996
alpha (deg) | Cl | Cd | Cm | Cl/Cd
-16.5 | 0.245 | 0.13429 | -0.1816 | 1.8244
-14.5 | 0.0295 | 0.06781 | -0.2096 | 0.43504
-14 | 0.0274 | 0.06213 | -0.213 | 0.44101
-13.5 | 0.0151 | 0.05569 | -0.2162 | 0.27114
-13 | -0.0074 | 0.04848 | -0.22 | -0.15264
-12.5 | -0.0257 | 0.04226 | -0.2228 | -0.60814
-12 | -0.0326 | 0.0382 | -0.2232 | -0.8534
-11.5 | -0.0531 | 0.03351 | -0.2237 | -1.5846
-11 | -0.0491 | 0.02733 | -0.2322 | -1.7966
-10.5 | -0.0017 | 0.02086 | -0.2475 | -0.081496
-10 | 0.0795 | 0.01518 | -0.2652 | 5.2372
-9 | 0.2155 | 0.01255 | -0.2746 | 17.1713
-8.5 | 0.2789 | 0.01195 | -0.2768 | 23.3389
-8 | 0.3439 | 0.01125 | -0.2794 | 30.5689
-7.5 | 0.4065 | 0.01083 | -0.281 | 37.5346
-7 | 0.4693 | 0.01042 | -0.2828 | 45.0384
-6.5 | 0.5323 | 0.01001 | -0.2844 | 53.1768
-6 | 0.5928 | 0.00983 | -0.2853 | 60.3052
-5.5 | 0.6544 | 0.00957 | -0.2865 | 68.3804
-5 | 0.7155 | 0.00936 | -0.2875 | 76.4423
-4.5 | 0.7748 | 0.00929 | -0.2882 | 83.4015
-4 | 0.8346 | 0.00917 | -0.2889 | 91.0142
-3.5 | 0.8927 | 0.00914 | -0.2892 | 97.6696
-3 | 0.9518 | 0.00907 | -0.2898 | 104.9394
-2.5 | 1.0089 | 0.00908 | -0.29 | 111.1123
-2 | 1.0656 | 0.00912 | -0.2901 | 116.8421
-1.5 | 1.1214 | 0.00917 | -0.29 | 122.2901
-1 | 1.1754 | 0.0093 | -0.2895 | 126.3871
-0.5 | 1.2292 | 0.0094 | -0.2891 | 130.766
0 | 1.2801 | 0.00959 | -0.288 | 133.4828
0.5 | 1.3296 | 0.0097 | -0.2867 | 137.0722
1 | 1.3732 | 0.00997 | -0.2843 | 137.7332
1.5 | 1.4212 | 0.01019 | -0.2828 | 139.4701
2 | 1.4635 | 0.01059 | -0.2802 | 138.1964
2.5 | 1.5101 | 0.01089 | -0.2785 | 138.6685
3 | 1.5511 | 0.01137 | -0.2759 | 136.4204
3.5 | 1.5948 | 0.0118 | -0.2738 | 135.1525
4 | 1.6346 | 0.01239 | -0.2711 | 131.929
4.5 | 1.6743 | 0.01301 | -0.2684 | 128.6933
5 | 1.7137 | 0.0137 | -0.2658 | 125.0876
5.5 | 1.7483 | 0.01461 | -0.2625 | 119.6646
6 | 1.7878 | 0.01538 | -0.2601 | 116.2419
6.5 | 1.8186 | 0.01658 | -0.2564 | 109.6864
7 | 1.855 | 0.01758 | -0.2537 | 105.5176
7.5 | 1.8874 | 0.01884 | -0.2506 | 100.1805
8 | 1.9149 | 0.02044 | -0.2469 | 93.684
8.5 | 1.9475 | 0.02145 | -0.244 | 90.7925
9 | 1.9736 | 0.02333 | -0.2404 | 84.5949
9.5 | 1.9947 | 0.02563 | -0.2363 | 77.8268
10 | 2.0215 | 0.02766 | -0.2331 | 73.0839
10.5 | 2.0443 | 0.03007 | -0.2296 | 67.9847
11 | 2.0618 | 0.03299 | -0.2258 | 62.4977
11.5 | 2.0758 | 0.03636 | -0.2218 | 57.0902
12 | 2.0918 | 0.0397 | -0.2184 | 52.6902
12.5 | 2.1061 | 0.04334 | -0.215 | 48.5948
13 | 2.1173 | 0.0474 | -0.2116 | 44.6688
13.5 | 2.126 | 0.05187 | -0.2083 | 40.9871
14 | 2.132 | 0.05679 | -0.2052 | 37.5418
14.5 | 2.1353 | 0.06216 | -0.2022 | 34.3517
15 | 2.1363 | 0.06799 | -0.1994 | 31.4208
15.5 | 2.1349 | 0.07427 | -0.1969 | 28.7451
16 | 2.1314 | 0.08099 | -0.1946 | 26.3168
16.5 | 2.1261 | 0.08811 | -0.1927 | 24.1301
17 | 2.1196 | 0.09549 | -0.1912 | 22.1971
17.5 | 2.1116 | 0.10318 | -0.1901 | 20.4652
18 | 2.1038 | 0.11087 | -0.1895 | 18.9754
18.5 | 2.0954 | 0.11865 | -0.1892 | 17.6603
19 | 2.088 | 0.12628 | -0.1894 | 16.5347
19.5 | 2.0801 | 0.13393 | -0.19 | 15.5312
20 | 2.0735 | 0.14133 | -0.191 | 14.6713

## 45. Re 1M Mach 0.25 (1)
BIGFOIL.COM POLAR EXPORT
Joukowsky 17.00% thick 10.00% camber
Joukowsky 17.00% thick 10.00% camber |  |  |  | Cl Max: | 2.716 | at alpha= | 14 | deg
JavaFoil+Calcfoil stall+Eppler ext transition |  |  |  | L/D Max: | 135.339 | at alpha= | 2.5 | deg
Re: | 1000000 |  |  | Cd Min: | 0.00914 | at alpha= | -3.5 | deg
Mach: | 0.25 |  |  | Cl=0 at alpha= | -11.67 | deg
|  |  |  | @ Cl=0.1, Cd= | 0.051123
|  |  |  | @ Cl=0.4, Cd= | 0.032069
|  |  |  | @ Cl=0.6, Cd= | 0.024021
alpha (deg) | Cl | Cd | Cm | Cl/Cd
-20 | -0.492 | 0.17126 | -0.162 | -2.873
-19.5 | -0.488 | 0.16148 | -0.164 | -3.022
-19 | -0.48 | 0.15262 | -0.166 | -3.147
-18.5 | -0.469 | 0.144 | -0.167 | -3.256
-18 | -0.454 | 0.13606 | -0.169 | -3.336
-17.5 | -0.435 | 0.12807 | -0.171 | -3.399
-17 | -0.413 | 0.12093 | -0.173 | -3.417
-16.5 | -0.388 | 0.11377 | -0.176 | -3.409
-16 | -0.359 | 0.10703 | -0.178 | -3.354
-15.5 | -0.327 | 0.10063 | -0.18 | -3.246
-15 | -0.292 | 0.0943 | -0.183 | -3.092
-14.5 | -0.254 | 0.08839 | -0.185 | -2.872
-14 | -0.214 | 0.08291 | -0.188 | -2.579
-13.5 | -0.171 | 0.07735 | -0.19 | -2.217
-13 | -0.127 | 0.07222 | -0.193 | -1.76
-12.5 | -0.081 | 0.06731 | -0.196 | -1.201
-12 | -0.033 | 0.06259 | -0.199 | -0.525
-11.5 | 0.017 | 0.05807 | -0.202 | 0.288
-11 | 0.068 | 0.05364 | -0.205 | 1.264
-10.5 | 0.12 | 0.04955 | -0.209 | 2.423
-10 | 0.174 | 0.04575 | -0.212 | 3.794
-9.5 | 0.228 | 0.04203 | -0.216 | 5.43
-9 | 0.284 | 0.0385 | -0.22 | 7.373
-8.5 | 0.341 | 0.03521 | -0.224 | 9.674
-8 | 0.398 | 0.03217 | -0.228 | 12.383
-7.5 | 0.457 | 0.0292 | -0.232 | 15.662
-7 | 0.517 | 0.02645 | -0.237 | 19.559
-6.5 | 0.578 | 0.02487 | -0.241 | 23.256
-6 | 0.641 | 0.02244 | -0.246 | 28.58
-5.5 | 0.706 | 0.02016 | -0.252 | 35.024
-5 | 0.773 | 0.01801 | -0.257 | 42.926
-4.5 | 0.844 | 0.01573 | -0.263 | 53.638
-4 | 0.929 | 0.01343 | -0.273 | 69.203
-3.5 | 1.063 | 0.00914 | -0.297 | 116.213
-3 | 1.127 | 0.00936 | -0.297 | 120.459
-2.5 | 1.192 | 0.00962 | -0.297 | 123.824
-2 | 1.256 | 0.00992 | -0.297 | 126.567
-1.5 | 1.32 | 0.01023 | -0.297 | 129.029
-1 | 1.385 | 0.01055 | -0.297 | 131.194
-0.5 | 1.449 | 0.0109 | -0.297 | 132.865
0 | 1.499 | 0.0113 | -0.297 | 132.675
0.5 | 1.543 | 0.01169 | -0.296 | 132.013
1 | 1.603 | 0.01212 | -0.296 | 132.27
1.5 | 1.662 | 0.01248 | -0.296 | 133.212
2 | 1.721 | 0.0129 | -0.296 | 133.478
2.5 | 1.78 | 0.01315 | -0.296 | 135.339
3 | 1.837 | 0.01363 | -0.296 | 134.843
3.5 | 1.895 | 0.01416 | -0.295 | 133.828
4 | 1.951 | 0.01474 | -0.295 | 132.429
4.5 | 2.007 | 0.01534 | -0.295 | 130.879
5 | 2.063 | 0.01597 | -0.294 | 129.157
5.5 | 2.117 | 0.01668 | -0.294 | 126.926
6 | 2.171 | 0.01742 | -0.293 | 124.623
6.5 | 2.223 | 0.01817 | -0.293 | 122.371
7 | 2.275 | 0.019 | -0.293 | 119.72
7.5 | 2.326 | 0.01991 | -0.292 | 116.807
8 | 2.375 | 0.02068 | -0.291 | 114.861
8.5 | 2.423 | 0.02177 | -0.291 | 111.307
9 | 2.468 | 0.02298 | -0.29 | 107.386
9.5 | 2.51 | 0.02427 | -0.29 | 103.439
10 | 2.549 | 0.02571 | -0.289 | 99.14
10.5 | 2.585 | 0.02726 | -0.288 | 94.825
11 | 2.617 | 0.02902 | -0.288 | 90.184
11.5 | 2.645 | 0.03098 | -0.287 | 85.372
12 | 2.669 | 0.03318 | -0.286 | 80.451
12.5 | 2.688 | 0.03571 | -0.285 | 75.294
13 | 2.703 | 0.0386 | -0.284 | 70.021
13.5 | 2.712 | 0.04196 | -0.283 | 64.64
14 | 2.716 | 0.04604 | -0.282 | 58.978
14.5 | 2.713 | 0.05065 | -0.28 | 53.555
15 | 2.703 | 0.05668 | -0.279 | 47.696
15.5 | 2.69 | 0.06149 | -0.277 | 43.742
16 | 2.671 | 0.06589 | -0.276 | 40.533
16.5 | 2.647 | 0.07016 | -0.275 | 37.724
17 | 2.617 | 0.07465 | -0.274 | 35.05
17.5 | 2.579 | 0.07907 | -0.272 | 32.615
18 | 2.536 | 0.08392 | -0.271 | 30.215
18.5 | 2.487 | 0.08896 | -0.27 | 27.957
19 | 2.432 | 0.09425 | -0.268 | 25.801

## 46. Re 1M Mach 0.25 (2)
BIGFOIL.COM POLAR EXPORT
Joukowsky 17.00% thick 10.00% camber
Joukowsky 17.00% thick 10.00% camber |  |  |  | Cl Max: | 2.1224 | at alpha= | 14 | deg
XFOIL ncrit=9 |  |  |  | L/D Max: | 131.159 | at alpha= | 1 | deg
Re: | 1000000 |  |  | Cd Min: | 0.18272 | at alpha= | -20 | deg
Mach: | 0.25 |  |  | Cl=0 at alpha= | -99 | deg
|  |  |  | @ Cl=0.1, Cd= | 0.17072
|  |  |  | @ Cl=0.4, Cd= | 0.011624
|  |  |  | @ Cl=0.6, Cd= | 0.010262
alpha (deg) | Cl | Cd | Cm | Cl/Cd
-20 | 0.0466 | 0.18272 | -0.1379 | 0.25504
-19.5 | 0.0857 | 0.1758 | -0.1472 | 0.48749
-19 | 0.1152 | 0.16531 | -0.1577 | 0.69687
-18.5 | 0.1513 | 0.1602 | -0.1641 | 0.94444
-18 | 0.1907 | 0.154 | -0.1726 | 1.2383
-17.5 | 0.2033 | 0.14491 | -0.1792 | 1.4029
-17 | 0.2407 | 0.13992 | -0.1847 | 1.7203
-16.5 | 0.265 | 0.13577 | -0.1875 | 1.9518
-16 | 0.2763 | 0.12843 | -0.1922 | 2.1514
-15.5 | 0.2967 | 0.12341 | -0.1943 | 2.4042
-15 | 0.3228 | 0.11976 | -0.1966 | 2.6954
-14.5 | 0.346 | 0.11596 | -0.1986 | 2.9838
-14 | 0.3422 | 0.10719 | -0.2021 | 3.1925
-13.5 | 0.3617 | 0.10261 | -0.2036 | 3.525
-13 | 0.3852 | 0.09899 | -0.205 | 3.8913
-12 | 0.1117 | 0.05126 | -0.2246 | 2.1791
-11.5 | 0.0958 | 0.0454 | -0.2271 | 2.1101
-11 | 0.0847 | 0.04049 | -0.2282 | 2.0919
-10.5 | 0.0586 | 0.03565 | -0.2277 | 1.6438
-10 | 0.0509 | 0.02942 | -0.2345 | 1.7301
-9.5 | 0.0915 | 0.02188 | -0.2521 | 4.1819
-9 | 0.1785 | 0.01578 | -0.2714 | 11.3118
-8.5 | 0.2594 | 0.01342 | -0.2802 | 19.3294
-8 | 0.3294 | 0.01247 | -0.2836 | 26.4154
-7.5 | 0.3992 | 0.01163 | -0.2867 | 34.325
-7 | 0.4664 | 0.01109 | -0.2888 | 42.0559
-6.5 | 0.5326 | 0.01063 | -0.2905 | 50.1035
-6 | 0.5982 | 0.01027 | -0.292 | 58.2473
-5.5 | 0.6628 | 0.00997 | -0.2932 | 66.4794
-4.5 | 0.7886 | 0.00961 | -0.2949 | 82.0604
-4 | 0.8497 | 0.00952 | -0.2954 | 89.2542
-3.5 | 0.9112 | 0.00943 | -0.2959 | 96.6278
-3 | 0.9707 | 0.00942 | -0.296 | 103.0467
-2.5 | 1.0293 | 0.00945 | -0.296 | 108.9206
-2 | 1.0866 | 0.0095 | -0.2957 | 114.3789
-1.5 | 1.1423 | 0.0096 | -0.2951 | 118.9896
-1 | 1.1971 | 0.00968 | -0.2943 | 123.6674
-0.5 | 1.2452 | 0.00986 | -0.2923 | 126.288
0 | 1.2954 | 0.01002 | -0.2907 | 129.2814
0.5 | 1.3419 | 0.01035 | -0.2884 | 129.6522
1 | 1.3916 | 0.01061 | -0.2867 | 131.1593
1.5 | 1.4363 | 0.01104 | -0.2842 | 130.0996
2 | 1.4843 | 0.0114 | -0.2824 | 130.2018
2.5 | 1.5265 | 0.01196 | -0.2795 | 127.6338
3 | 1.5714 | 0.01248 | -0.2772 | 125.9135
3.5 | 1.6124 | 0.01317 | -0.2743 | 122.4298
4 | 1.653 | 0.01392 | -0.2715 | 118.75
4.5 | 1.6939 | 0.01471 | -0.2687 | 115.153
5 | 1.7288 | 0.01581 | -0.2651 | 109.3485
6 | 1.8022 | 0.01806 | -0.2588 | 99.7896
6.5 | 1.8387 | 0.01929 | -0.2557 | 95.3188
7 | 1.8723 | 0.02075 | -0.2524 | 90.2313
7.5 | 1.899 | 0.02269 | -0.2483 | 83.6933
8 | 1.9339 | 0.02427 | -0.2455 | 79.6827
8.5 | 1.9633 | 0.02629 | -0.2421 | 74.6786
9 | 1.9842 | 0.02859 | -0.2378 | 69.4019
9.5 | 2.0121 | 0.03092 | -0.2345 | 65.0744
10 | 2.0345 | 0.03375 | -0.2308 | 60.2815
10.5 | 2.0526 | 0.03705 | -0.2268 | 55.4008
11 | 2.0677 | 0.04076 | -0.2229 | 50.7287
11.5 | 2.0856 | 0.04439 | -0.2195 | 46.9836
12 | 2.0994 | 0.04853 | -0.216 | 43.2598
12.5 | 2.1095 | 0.05319 | -0.2125 | 39.6597
13 | 2.1165 | 0.05833 | -0.2091 | 36.2849
13.5 | 2.1207 | 0.06395 | -0.2059 | 33.1618
14 | 2.1224 | 0.07004 | -0.2029 | 30.3027
14.5 | 2.1219 | 0.07656 | -0.2003 | 27.7155
15 | 2.1193 | 0.08351 | -0.1979 | 25.3778
15.5 | 2.1148 | 0.09084 | -0.1959 | 23.2805
16 | 2.1091 | 0.09846 | -0.1943 | 21.4209
16.5 | 2.1022 | 0.10632 | -0.1932 | 19.7724
17 | 2.0944 | 0.11434 | -0.1925 | 18.3173
17.5 | 2.0864 | 0.12241 | -0.1923 | 17.0444
18 | 2.0789 | 0.1304 | -0.1925 | 15.9425
18.5 | 2.0713 | 0.13836 | -0.1933 | 14.9704
19 | 2.0649 | 0.14615 | -0.1944 | 14.1286

## 47. Re 1M Mach 0.50 (1)
BIGFOIL.COM POLAR EXPORT
Joukowsky 17.00% thick 10.00% camber
Joukowsky 17.00% thick 10.00% camber |  |  |  | Cl Max: | 2.636 | at alpha= | 10 | deg
JavaFoil+Calcfoil stall+Eppler ext transition |  |  |  | L/D Max: | 123.275 | at alpha= | -0.5 | deg
Re: | 1000000 |  |  | Cd Min: | 0.01166 | at alpha= | -2 | deg
Mach: | 0.5 |  |  | Cl=0 at alpha= | -11.6667 | deg
|  |  |  | @ Cl=0.1, Cd= | 0.070555
|  |  |  | @ Cl=0.4, Cd= | 0.042511
|  |  |  | @ Cl=0.6, Cd= | 0.033247
alpha (deg) | Cl | Cd | Cm | Cl/Cd
-20 | -0.504 | 0.20372 | -0.184 | -2.472
-19.5 | -0.473 | 0.19768 | -0.183 | -2.392
-19 | -0.442 | 0.19033 | -0.183 | -2.325
-18.5 | -0.412 | 0.1858 | -0.183 | -2.218
-18 | -0.381 | 0.17755 | -0.179 | -2.146
-17.5 | -0.351 | 0.17118 | -0.179 | -2.049
-17 | -0.32 | 0.16571 | -0.179 | -1.934
-16.5 | -0.29 | 0.16218 | -0.175 | -1.787
-16 | -0.26 | 0.15871 | -0.175 | -1.635
-15.5 | -0.229 | 0.15471 | -0.175 | -1.483
-15 | -0.199 | 0.14855 | -0.17 | -1.34
-14.5 | -0.169 | 0.14213 | -0.17 | -1.189
-14 | -0.139 | 0.13512 | -0.171 | -1.03
-13.5 | -0.109 | 0.12671 | -0.165 | -0.861
-13 | -0.079 | 0.12301 | -0.165 | -0.644
-12.5 | -0.049 | 0.11646 | -0.16 | -0.424
-12 | -0.02 | 0.11197 | -0.154 | -0.176
-11.5 | 0.01 | 0.10614 | -0.155 | 0.093
-11 | 0.055 | 0.07905 | -0.181 | 0.697
-10.5 | 0.112 | 0.06829 | -0.196 | 1.636
-10 | 0.171 | 0.06095 | -0.206 | 2.801
-9.5 | 0.232 | 0.05491 | -0.214 | 4.223
-9 | 0.295 | 0.04966 | -0.221 | 5.934
-8.5 | 0.359 | 0.04511 | -0.227 | 7.953
-8 | 0.424 | 0.04099 | -0.233 | 10.341
-7.5 | 0.49 | 0.03726 | -0.239 | 13.15
-7 | 0.557 | 0.03548 | -0.245 | 15.687
-6.5 | 0.624 | 0.032 | -0.25 | 19.509
-6 | 0.693 | 0.03002 | -0.256 | 23.083
-5.5 | 0.763 | 0.02749 | -0.261 | 27.749
-5 | 0.834 | 0.02516 | -0.267 | 33.129
-4.5 | 0.906 | 0.02303 | -0.273 | 39.345
-4 | 0.987 | 0.02111 | -0.278 | 46.765
-3.5 | 1.063 | 0.0193 | -0.284 | 55.089
-3 | 1.143 | 0.01761 | -0.291 | 64.893
-2.5 | 1.231 | 0.01632 | -0.3 | 75.463
-2 | 1.404 | 0.01166 | -0.33 | 120.409
-1.5 | 1.476 | 0.01213 | -0.33 | 121.734
-1 | 1.548 | 0.01262 | -0.33 | 122.664
-0.5 | 1.62 | 0.01314 | -0.33 | 123.275
0 | 1.667 | 0.01382 | -0.33 | 120.631
0.5 | 1.705 | 0.01443 | -0.329 | 118.157
1 | 1.769 | 0.01507 | -0.329 | 117.366
1.5 | 1.833 | 0.01575 | -0.329 | 116.398
2 | 1.896 | 0.01624 | -0.329 | 116.763
2.5 | 1.958 | 0.01702 | -0.328 | 115.019
3 | 2.019 | 0.01787 | -0.328 | 112.97
3.5 | 2.079 | 0.01882 | -0.327 | 110.459
4 | 2.138 | 0.0198 | -0.327 | 107.988
4.5 | 2.196 | 0.0209 | -0.326 | 105.033
5 | 2.252 | 0.0221 | -0.326 | 101.898
5.5 | 2.307 | 0.02343 | -0.325 | 98.462
6 | 2.36 | 0.02487 | -0.325 | 94.871
6.5 | 2.411 | 0.02644 | -0.324 | 91.179
7 | 2.459 | 0.02821 | -0.323 | 87.178
7.5 | 2.505 | 0.03017 | -0.322 | 83.018
8 | 2.546 | 0.0324 | -0.321 | 78.582
8.5 | 2.583 | 0.03482 | -0.32 | 74.178
9 | 2.613 | 0.0378 | -0.319 | 69.117
9.5 | 2.631 | 0.04129 | -0.318 | 63.732
10 | 2.636 | 0.04549 | -0.317 | 57.948
10.5 | 2.623 | 0.05079 | -0.315 | 51.648
11 | 2.584 | 0.05779 | -0.314 | 44.713
11.5 | 2.505 | 0.06847 | -0.311 | 36.58
12 | 2.348 | 0.08721 | -0.307 | 26.922
12.5 | 1.838 | 0.10977 | -0.303 | 16.745
13 | 1.355 | 0.12833 | -0.154 | 10.559
13.5 | 1.384 | 0.14285 | -0.169 | 9.692
14 | 1.414 | 0.15404 | -0.18 | 9.177
14.5 | 1.445 | 0.16454 | -0.192 | 8.78
15 | 1.472 | 0.17121 | -0.195 | 8.596

## 48. Re 1M Mach 0.50 (2)
BIGFOIL.COM POLAR EXPORT
Joukowsky 17.00% thick 10.00% camber
Joukowsky 17.00% thick 10.00% camber |  |  |  | Cl Max: | 2.0802 | at alpha= | 14.5 | deg
XFOIL ncrit=9 |  |  |  | L/D Max: | 96.5439 | at alpha= | -1 | deg
Re: | 1000000 |  |  | Cd Min: | 0.22692 | at alpha= | 19.5 | deg
Mach: | 0.5 |  |  | Cl=0 at alpha= | -99 | deg
|  |  |  | @ Cl=0.1, Cd= | 0.18713
|  |  |  | @ Cl=0.4, Cd= | 0.13404
|  |  |  | @ Cl=0.6, Cd= | 0.070655
alpha (deg) | Cl | Cd | Cm | Cl/Cd
-20 | 0.1659 | 0.18713 | -0.1812 | 0.88655
-19.5 | 0.2003 | 0.18076 | -0.188 | 1.1081
-19 | 0.2282 | 0.17174 | -0.1962 | 1.3288
-18.5 | 0.2544 | 0.16602 | -0.1997 | 1.5323
-18 | 0.2858 | 0.16078 | -0.2044 | 1.7776
-17.5 | 0.3105 | 0.15569 | -0.2075 | 1.9943
-17 | 0.3244 | 0.14804 | -0.2116 | 2.1913
-16.5 | 0.3494 | 0.14285 | -0.2141 | 2.4459
-16 | 0.3776 | 0.13867 | -0.2167 | 2.723
-15.5 | 0.4011 | 0.13381 | -0.2191 | 2.9975
-14.5 | 0.4392 | 0.12262 | -0.2239 | 3.5818
-14 | 0.4637 | 0.11823 | -0.226 | 3.922
-13.5 | 0.4728 | 0.11173 | -0.2286 | 4.2316
-12.5 | 0.5138 | 0.10202 | -0.2317 | 5.0363
-12 | 0.5348 | 0.09768 | -0.2329 | 5.475
-11.5 | 0.5477 | 0.09221 | -0.2344 | 5.9397
-11 | 0.5602 | 0.08711 | -0.2355 | 6.4309
-10.5 | 0.5799 | 0.08316 | -0.2363 | 6.9733
-10 | 0.5947 | 0.07885 | -0.2369 | 7.5422
-9.5 | 0.5876 | 0.07191 | -0.238 | 8.1713
-9 | 0.6124 | 0.0694 | -0.2376 | 8.8242
-8.5 | 0.5951 | 0.06238 | -0.2382 | 9.5399
-7.5 | 0.5633 | 0.0514 | -0.2367 | 10.9591
-7 | 0.4514 | 0.04249 | -0.2308 | 10.6237
-6.5 | 0.3581 | 0.03352 | -0.2315 | 10.6832
-6 | 0.417 | 0.02214 | -0.2628 | 18.8347
-5.5 | 0.6132 | 0.01359 | -0.3058 | 45.1214
-5 | 0.7021 | 0.01244 | -0.3106 | 56.4389
-4.5 | 0.78 | 0.01189 | -0.3124 | 65.6013
-4 | 0.8536 | 0.01157 | -0.3131 | 73.777
-3.5 | 0.9219 | 0.01148 | -0.3127 | 80.3049
-3 | 0.9891 | 0.01154 | -0.3121 | 85.7106
-2.5 | 1.0523 | 0.01172 | -0.3109 | 89.7867
-2 | 1.1151 | 0.01195 | -0.3097 | 93.3138
-1.5 | 1.1739 | 0.01232 | -0.3078 | 95.2841
-1 | 1.2319 | 0.01276 | -0.3059 | 96.5439
-0.5 | 1.2865 | 0.01334 | -0.3035 | 96.4393
0 | 1.3411 | 0.01399 | -0.3011 | 95.8613
0.5 | 1.3905 | 0.01487 | -0.298 | 93.5104
1 | 1.4432 | 0.01571 | -0.2954 | 91.8651
1.5 | 1.4889 | 0.01688 | -0.2919 | 88.205
2 | 1.539 | 0.01796 | -0.2891 | 85.6904
2.5 | 1.5826 | 0.0194 | -0.2855 | 81.5773
3 | 1.6264 | 0.02093 | -0.282 | 77.7066
3.5 | 1.6693 | 0.02262 | -0.2784 | 73.7975
4 | 1.7074 | 0.02465 | -0.2744 | 69.2657
4.5 | 1.7486 | 0.02668 | -0.2709 | 65.5397
5 | 1.7832 | 0.02918 | -0.2667 | 61.1103
5.5 | 1.819 | 0.03176 | -0.2629 | 57.2733
6 | 1.8539 | 0.03452 | -0.259 | 53.7051
7 | 1.9121 | 0.0413 | -0.2508 | 46.2978
7.5 | 1.9399 | 0.04504 | -0.2468 | 43.0706
8 | 1.962 | 0.04937 | -0.2427 | 39.7407
9 | 2.0078 | 0.05851 | -0.2352 | 34.3155
9.5 | 2.0251 | 0.06385 | -0.2316 | 31.7165
10 | 2.0386 | 0.06986 | -0.2282 | 29.1812
10.5 | 2.0526 | 0.0757 | -0.2251 | 27.1149
11 | 2.0644 | 0.08204 | -0.2219 | 25.1633
11.5 | 2.0717 | 0.08899 | -0.219 | 23.2801
12 | 2.0759 | 0.0964 | -0.2165 | 21.5342
12.5 | 2.0781 | 0.10418 | -0.2143 | 19.9472
13 | 2.0783 | 0.11226 | -0.2127 | 18.5133
14 | 2.0793 | 0.12863 | -0.2109 | 16.165
14.5 | 2.0802 | 0.13683 | -0.2108 | 15.2028
15 | 2.0791 | 0.14535 | -0.2113 | 14.3041
15.5 | 2.078 | 0.15395 | -0.2123 | 13.4979
16 | 2.0759 | 0.16269 | -0.2139 | 12.7599
16.5 | 2.0729 | 0.17162 | -0.2161 | 12.0784
17 | 2.0695 | 0.18069 | -0.2188 | 11.4533
18 | 2.064 | 0.199 | -0.2256 | 10.3719
18.5 | 2.0615 | 0.20821 | -0.2297 | 9.9011
19 | 2.0597 | 0.21753 | -0.2342 | 9.4686
19.5 | 2.0577 | 0.22692 | -0.2391 | 9.068

## 49. Re 2M Mach 0.00 (1)
BIGFOIL.COM POLAR EXPORT
Joukowsky 17.00% thick 10.00% camber
Joukowsky 17.00% thick 10.00% camber |  |  |  | Cl Max: | 2.755 | at alpha= | 16 | deg
JavaFoil+Calcfoil stall+Eppler ext transition |  |  |  | L/D Max: | 156.316 | at alpha= | -1.5 | deg
Re: | 2000000 |  |  | Cd Min: | 0.00716 | at alpha= | -5 | deg
Mach: | 0 |  |  | Cl=0 at alpha= | -11.67 | deg
|  |  |  | @ Cl=0.1, Cd= | 0.042265
|  |  |  | @ Cl=0.4, Cd= | 0.024962
|  |  |  | @ Cl=0.6, Cd= | 0.016691
alpha (deg) | Cl | Cd | Cm | Cl/Cd
-20 | -0.612 | 0.13858 | -0.175 | -4.419
-19.5 | -0.591 | 0.13219 | -0.177 | -4.468
-19 | -0.567 | 0.12552 | -0.178 | -4.516
-18.5 | -0.541 | 0.11925 | -0.18 | -4.536
-18 | -0.513 | 0.11324 | -0.181 | -4.53
-17.5 | -0.483 | 0.10731 | -0.183 | -4.502
-17 | -0.451 | 0.10129 | -0.185 | -4.454
-16.5 | -0.417 | 0.09552 | -0.187 | -4.368
-16 | -0.381 | 0.08995 | -0.189 | -4.24
-15.5 | -0.343 | 0.0846 | -0.191 | -4.058
-15 | -0.303 | 0.07961 | -0.193 | -3.812
-14.5 | -0.262 | 0.07459 | -0.195 | -3.513
-14 | -0.219 | 0.0698 | -0.197 | -3.139
-13.5 | -0.175 | 0.06518 | -0.199 | -2.679
-13 | -0.129 | 0.06077 | -0.202 | -2.119
-12.5 | -0.082 | 0.05644 | -0.204 | -1.445
-12 | -0.033 | 0.05228 | -0.207 | -0.632
-11.5 | 0.017 | 0.04819 | -0.21 | 0.347
-11 | 0.068 | 0.04445 | -0.213 | 1.522
-10.5 | 0.12 | 0.0409 | -0.216 | 2.926
-10 | 0.173 | 0.03742 | -0.219 | 4.614
-9.5 | 0.227 | 0.03407 | -0.223 | 6.656
-9 | 0.282 | 0.03088 | -0.226 | 9.131
-8.5 | 0.338 | 0.02793 | -0.23 | 12.11
-8 | 0.396 | 0.02515 | -0.234 | 15.734
-7.5 | 0.455 | 0.02237 | -0.238 | 20.317
-7 | 0.515 | 0.0198 | -0.243 | 26.001
-6.5 | 0.577 | 0.01736 | -0.248 | 33.246
-6 | 0.642 | 0.01547 | -0.254 | 41.502
-5.5 | 0.712 | 0.01345 | -0.261 | 52.957
-5 | 0.835 | 0.00716 | -0.288 | 116.611
-4.5 | 0.899 | 0.00744 | -0.288 | 120.765
-4 | 0.966 | 0.00778 | -0.288 | 124.282
-3.5 | 1.029 | 0.00809 | -0.289 | 127.153
-3 | 1.091 | 0.00817 | -0.288 | 133.539
-2.5 | 1.154 | 0.00806 | -0.288 | 143.102
-2 | 1.216 | 0.00794 | -0.288 | 153.21
-1.5 | 1.279 | 0.00818 | -0.288 | 156.316
-1 | 1.341 | 0.00915 | -0.288 | 146.543
-0.5 | 1.403 | 0.00944 | -0.288 | 148.565
0 | 1.456 | 0.00977 | -0.288 | 149.089
0.5 | 1.501 | 0.0101 | -0.288 | 148.561
1 | 1.56 | 0.01045 | -0.288 | 149.313
1.5 | 1.618 | 0.01075 | -0.288 | 150.514
2 | 1.675 | 0.01111 | -0.288 | 150.732
2.5 | 1.732 | 0.01147 | -0.287 | 151.003
3 | 1.789 | 0.01168 | -0.287 | 153.243
3.5 | 1.845 | 0.0121 | -0.287 | 152.454
4 | 1.901 | 0.01256 | -0.287 | 151.315
4.5 | 1.956 | 0.01306 | -0.286 | 149.805
5 | 2.011 | 0.0136 | -0.286 | 147.881
5.5 | 2.064 | 0.01415 | -0.286 | 145.869
6 | 2.118 | 0.01474 | -0.285 | 143.651
6.5 | 2.17 | 0.01539 | -0.285 | 140.96
7 | 2.221 | 0.01605 | -0.285 | 138.441
7.5 | 2.272 | 0.01678 | -0.284 | 135.363
8 | 2.321 | 0.01757 | -0.284 | 132.144
8.5 | 2.37 | 0.01821 | -0.283 | 130.138
9 | 2.416 | 0.01918 | -0.283 | 125.94
9.5 | 2.459 | 0.02022 | -0.282 | 121.616
10 | 2.501 | 0.02136 | -0.282 | 117.051
10.5 | 2.539 | 0.02263 | -0.281 | 112.214
11 | 2.575 | 0.02401 | -0.28 | 107.258
11.5 | 2.608 | 0.02554 | -0.28 | 102.146
12 | 2.639 | 0.02729 | -0.279 | 96.688
12.5 | 2.665 | 0.02919 | -0.278 | 91.307
13 | 2.689 | 0.03143 | -0.277 | 85.547
13.5 | 2.709 | 0.03385 | -0.276 | 80.009
14 | 2.725 | 0.03658 | -0.275 | 74.5
14.5 | 2.737 | 0.03944 | -0.274 | 69.396
15 | 2.747 | 0.04218 | -0.273 | 65.122
15.5 | 2.753 | 0.04498 | -0.272 | 61.197
16 | 2.755 | 0.04771 | -0.271 | 57.74
16.5 | 2.754 | 0.05045 | -0.27 | 54.588
17 | 2.749 | 0.05324 | -0.269 | 51.634
17.5 | 2.74 | 0.05608 | -0.268 | 48.864
18 | 2.728 | 0.05901 | -0.267 | 46.223
18.5 | 2.712 | 0.06211 | -0.266 | 43.669
19 | 2.693 | 0.06522 | -0.265 | 41.293
19.5 | 2.67 | 0.06865 | -0.264 | 38.889
20 | 2.643 | 0.07203 | -0.263 | 36.697

## 50. Re 2M Mach 0.00 (2)
BIGFOIL.COM POLAR EXPORT
Joukowsky 17.00% thick 10.00% camber
Joukowsky 17.00% thick 10.00% camber |  |  |  | Cl Max: | 2.1814 | at alpha= | 15 | deg
XFOIL ncrit=9 |  |  |  | L/D Max: | 170.602 | at alpha= | 1.5 | deg
Re: | 2000000 |  |  | Cd Min: | 0.13138 | at alpha= | 20 | deg
Mach: | 0 |  |  | Cl=0 at alpha= | -10.9295 | deg
|  |  |  | @ Cl=0.1, Cd= | 0.010476
|  |  |  | @ Cl=0.4, Cd= | 0.0085156
|  |  |  | @ Cl=0.6, Cd= | 0.0078423
alpha (deg) | Cl | Cd | Cm | Cl/Cd
-17.5 | -0.0483 | 0.09685 | -0.187 | -0.49871
-17 | -0.0636 | 0.08726 | -0.1938 | -0.72886
-16 | -0.0585 | 0.07494 | -0.2028 | -0.78062
-15.5 | -0.0597 | 0.06877 | -0.207 | -0.86811
-15 | -0.0608 | 0.06297 | -0.2108 | -0.96554
-14.5 | -0.063 | 0.05728 | -0.2144 | -1.0999
-13.5 | -0.0913 | 0.0449 | -0.2214 | -2.0334
-13 | -0.127 | 0.03806 | -0.2236 | -3.3368
-12.5 | -0.19 | 0.02789 | -0.2319 | -6.8125
-12 | -0.1482 | 0.01681 | -0.257 | -8.8162
-11.5 | -0.0736 | 0.01266 | -0.2694 | -5.8136
-11 | -0.0088 | 0.01166 | -0.2729 | -0.75472
-10.5 | 0.0536 | 0.01105 | -0.275 | 4.8507
-10 | 0.1174 | 0.01026 | -0.2777 | 11.4425
-9.5 | 0.1801 | 0.00981 | -0.2794 | 18.3588
-9 | 0.2424 | 0.00932 | -0.2812 | 26.0086
-8.5 | 0.3045 | 0.00898 | -0.2827 | 33.9087
-8 | 0.3668 | 0.00862 | -0.2842 | 42.5522
-7.5 | 0.4272 | 0.00843 | -0.2852 | 50.6762
-7 | 0.4898 | 0.00813 | -0.2866 | 60.246
-6.5 | 0.5497 | 0.00799 | -0.2874 | 68.7985
-6 | 0.611 | 0.00781 | -0.2885 | 78.233
-5.5 | 0.6713 | 0.00768 | -0.2894 | 87.4089
-5 | 0.731 | 0.00759 | -0.2901 | 96.3109
-4.5 | 0.7909 | 0.00752 | -0.2909 | 105.1729
-4 | 0.8489 | 0.00751 | -0.2913 | 113.036
-3.5 | 0.9089 | 0.00744 | -0.292 | 122.164
-3 | 0.9658 | 0.00748 | -0.2922 | 129.1176
-2.5 | 1.0246 | 0.00746 | -0.2927 | 137.3458
-2 | 1.0806 | 0.00754 | -0.2927 | 143.3156
-1.5 | 1.1376 | 0.00759 | -0.2929 | 149.8814
-1 | 1.1922 | 0.0077 | -0.2927 | 154.8312
-0.5 | 1.2472 | 0.0078 | -0.2925 | 159.8974
0 | 1.3002 | 0.00794 | -0.292 | 163.7531
0.5 | 1.3523 | 0.00808 | -0.2913 | 167.3639
1 | 1.3989 | 0.00827 | -0.2894 | 169.1536
1.5 | 1.445 | 0.00847 | -0.2875 | 170.6021
2 | 1.4902 | 0.00877 | -0.2855 | 169.9202
2.5 | 1.5364 | 0.00904 | -0.2838 | 169.9558
3 | 1.5792 | 0.00944 | -0.2815 | 167.2881
3.5 | 1.6241 | 0.00978 | -0.2796 | 166.0634
4.5 | 1.7072 | 0.01075 | -0.2748 | 158.8093
5 | 1.7458 | 0.01139 | -0.272 | 153.2748
5.5 | 1.7848 | 0.01203 | -0.2694 | 148.3624
6 | 1.8233 | 0.01274 | -0.2668 | 143.1162
7 | 1.8937 | 0.01456 | -0.2607 | 130.0618
7.5 | 1.9274 | 0.01562 | -0.2576 | 123.3931
8 | 1.9554 | 0.01701 | -0.2538 | 114.9559
8.5 | 1.9886 | 0.01822 | -0.2509 | 109.1438
9 | 2.0187 | 0.01967 | -0.2478 | 102.6284
9.5 | 2.0429 | 0.02124 | -0.244 | 96.1817
10 | 2.0648 | 0.02336 | -0.2399 | 88.3904
10.5 | 2.0876 | 0.02555 | -0.2362 | 81.7065
11 | 2.1074 | 0.02804 | -0.2324 | 75.1569
11.5 | 2.1245 | 0.03088 | -0.2285 | 68.7986
12 | 2.1394 | 0.03402 | -0.2246 | 62.8865
12.5 | 2.1528 | 0.03745 | -0.2208 | 57.4846
13 | 2.1642 | 0.04118 | -0.2171 | 52.5546
13.5 | 2.1723 | 0.04542 | -0.2134 | 47.8269
14 | 2.1777 | 0.05009 | -0.2099 | 43.4757
14.5 | 2.1808 | 0.0552 | -0.2065 | 39.5072
15 | 2.1814 | 0.06078 | -0.2034 | 35.8901
15.5 | 2.1804 | 0.06672 | -0.2005 | 32.6799
16 | 2.1776 | 0.07311 | -0.1979 | 29.7853
16.5 | 2.1728 | 0.0799 | -0.1956 | 27.194
17 | 2.1667 | 0.08704 | -0.1937 | 24.8932
17.5 | 2.1596 | 0.09442 | -0.1922 | 22.8723
18 | 2.1531 | 0.10183 | -0.1911 | 21.1441
18.5 | 2.1472 | 0.10918 | -0.1904 | 19.6666
19 | 2.1394 | 0.1168 | -0.1901 | 18.3168
19.5 | 2.1337 | 0.12409 | -0.1901 | 17.1948
20 | 2.1276 | 0.13138 | -0.1906 | 16.1942

## 51. Re 2M Mach 0.10 (1)
BIGFOIL.COM POLAR EXPORT
Joukowsky 17.00% thick 10.00% camber
Joukowsky 17.00% thick 10.00% camber |  |  |  | Cl Max: | 2.749 | at alpha= | 15.5 | deg
JavaFoil+Calcfoil stall+Eppler ext transition |  |  |  | L/D Max: | 152.952 | at alpha= | -2 | deg
Re: | 2000000 |  |  | Cd Min: | 0.00719 | at alpha= | -5 | deg
Mach: | 0.1 |  |  | Cl=0 at alpha= | -11.67 | deg
|  |  |  | @ Cl=0.1, Cd= | 0.042762
|  |  |  | @ Cl=0.4, Cd= | 0.025382
|  |  |  | @ Cl=0.6, Cd= | 0.017127
alpha (deg) | Cl | Cd | Cm | Cl/Cd
-20 | -0.6 | 0.14086 | -0.175 | -4.262
-19.5 | -0.58 | 0.13412 | -0.176 | -4.327
-19 | -0.558 | 0.12743 | -0.178 | -4.38
-18.5 | -0.534 | 0.12101 | -0.179 | -4.411
-18 | -0.507 | 0.11495 | -0.181 | -4.411
-17.5 | -0.478 | 0.10874 | -0.183 | -4.4
-17 | -0.448 | 0.10258 | -0.185 | -4.363
-16.5 | -0.414 | 0.09694 | -0.186 | -4.276
-16 | -0.379 | 0.09124 | -0.188 | -4.157
-15.5 | -0.342 | 0.08577 | -0.19 | -3.986
-15 | -0.303 | 0.08058 | -0.192 | -3.754
-14.5 | -0.262 | 0.07547 | -0.195 | -3.465
-14 | -0.219 | 0.07077 | -0.197 | -3.092
-13.5 | -0.175 | 0.06609 | -0.199 | -2.641
-13 | -0.129 | 0.06147 | -0.202 | -2.095
-12.5 | -0.082 | 0.0572 | -0.204 | -1.426
-12 | -0.033 | 0.053 | -0.207 | -0.624
-11.5 | 0.017 | 0.04882 | -0.21 | 0.343
-11 | 0.068 | 0.04494 | -0.213 | 1.509
-10.5 | 0.12 | 0.0414 | -0.216 | 2.896
-10 | 0.173 | 0.03796 | -0.219 | 4.56
-9.5 | 0.227 | 0.03452 | -0.223 | 6.589
-9 | 0.283 | 0.03129 | -0.227 | 9.038
-8.5 | 0.339 | 0.02841 | -0.23 | 11.942
-8 | 0.397 | 0.02552 | -0.234 | 15.553
-7.5 | 0.456 | 0.0228 | -0.239 | 19.993
-7 | 0.516 | 0.02015 | -0.243 | 25.632
-6.5 | 0.579 | 0.01778 | -0.248 | 32.53
-6 | 0.643 | 0.01579 | -0.254 | 40.76
-5.5 | 0.713 | 0.01389 | -0.261 | 51.326
-5 | 0.839 | 0.00719 | -0.289 | 116.73
-4.5 | 0.903 | 0.00747 | -0.29 | 120.849
-4 | 0.971 | 0.00783 | -0.29 | 124.017
-3.5 | 1.034 | 0.00814 | -0.29 | 127.116
-3 | 1.097 | 0.00823 | -0.29 | 133.351
-2.5 | 1.16 | 0.00812 | -0.29 | 142.911
-2 | 1.222 | 0.00799 | -0.29 | 152.952
-1.5 | 1.285 | 0.00894 | -0.29 | 143.767
-1 | 1.347 | 0.00921 | -0.29 | 146.318
-0.5 | 1.41 | 0.00951 | -0.29 | 148.292
0 | 1.463 | 0.00984 | -0.289 | 148.778
0.5 | 1.508 | 0.01018 | -0.289 | 148.076
1 | 1.567 | 0.01053 | -0.289 | 148.835
1.5 | 1.625 | 0.01084 | -0.289 | 149.906
2 | 1.683 | 0.01121 | -0.289 | 150.148
2.5 | 1.74 | 0.01157 | -0.289 | 150.354
3 | 1.797 | 0.01178 | -0.289 | 152.607
3.5 | 1.854 | 0.01223 | -0.288 | 151.529
4 | 1.909 | 0.01269 | -0.288 | 150.427
4.5 | 1.965 | 0.01319 | -0.288 | 148.958
5 | 2.019 | 0.01375 | -0.288 | 146.87
5.5 | 2.073 | 0.01432 | -0.287 | 144.816
6 | 2.127 | 0.01494 | -0.287 | 142.327
6.5 | 2.179 | 0.0156 | -0.286 | 139.696
7 | 2.231 | 0.01627 | -0.286 | 137.097
7.5 | 2.281 | 0.01702 | -0.286 | 134.043
8 | 2.331 | 0.01782 | -0.285 | 130.799
8.5 | 2.379 | 0.01847 | -0.285 | 128.762
9 | 2.425 | 0.01949 | -0.284 | 124.427
9.5 | 2.468 | 0.02056 | -0.283 | 120.037
10 | 2.509 | 0.02173 | -0.283 | 115.467
10.5 | 2.548 | 0.02304 | -0.282 | 110.576
11 | 2.583 | 0.02449 | -0.282 | 105.481
11.5 | 2.616 | 0.02607 | -0.281 | 100.323
12 | 2.645 | 0.02786 | -0.28 | 94.941
12.5 | 2.671 | 0.02989 | -0.279 | 89.361
13 | 2.693 | 0.03218 | -0.278 | 83.688
13.5 | 2.712 | 0.03475 | -0.277 | 78.04
14 | 2.727 | 0.03754 | -0.276 | 72.637
14.5 | 2.737 | 0.04047 | -0.275 | 67.63
15 | 2.745 | 0.04341 | -0.274 | 63.238
15.5 | 2.749 | 0.04618 | -0.273 | 59.518
16 | 2.748 | 0.04903 | -0.272 | 56.054
16.5 | 2.745 | 0.0519 | -0.271 | 52.89
17 | 2.737 | 0.05475 | -0.27 | 49.999
17.5 | 2.725 | 0.05772 | -0.269 | 47.212
18 | 2.709 | 0.06083 | -0.268 | 44.539
18.5 | 2.69 | 0.06397 | -0.267 | 42.053
19 | 2.667 | 0.0674 | -0.266 | 39.57
19.5 | 2.639 | 0.07091 | -0.265 | 37.222
20 | 2.609 | 0.07452 | -0.264 | 35.002

## 52. Re 2M Mach 0.10 (2)
BIGFOIL.COM POLAR EXPORT
Joukowsky 17.00% thick 10.00% camber
Joukowsky 17.00% thick 10.00% camber |  |  |  | Cl Max: | 2.1789 | at alpha= | 14.5 | deg
XFOIL ncrit=9 |  |  |  | L/D Max: | 169.078 | at alpha= | 1.5 | deg
Re: | 2000000 |  |  | Cd Min: | 0.12087 | at alpha= | 19 | deg
Mach: | 0.1 |  |  | Cl=0 at alpha= | -10.8823 | deg
|  |  |  | @ Cl=0.1, Cd= | 0.010641
|  |  |  | @ Cl=0.4, Cd= | 0.0085975
|  |  |  | @ Cl=0.6, Cd= | 0.0078975
alpha (deg) | Cl | Cd | Cm | Cl/Cd
-17 | -0.0271 | 0.09263 | -0.1921 | -0.29256
-16.5 | -0.0486 | 0.08271 | -0.1988 | -0.5876
-16 | -0.0391 | 0.07768 | -0.2024 | -0.50335
-15.5 | -0.0394 | 0.07149 | -0.2066 | -0.55113
-15 | -0.039 | 0.06576 | -0.2104 | -0.59307
-14.5 | -0.042 | 0.05982 | -0.2142 | -0.70211
-14 | -0.0462 | 0.05442 | -0.2173 | -0.84895
-13.5 | -0.0627 | 0.04778 | -0.2213 | -1.3123
-13 | -0.0835 | 0.04168 | -0.224 | -2.0034
-12.5 | -0.1361 | 0.03459 | -0.2249 | -3.9347
-12 | -0.1582 | 0.02245 | -0.2447 | -7.0468
-11 | -0.015 | 0.01203 | -0.2735 | -1.2469
-10.5 | 0.0487 | 0.01129 | -0.276 | 4.3136
-10 | 0.1135 | 0.01047 | -0.2788 | 10.8405
-9.5 | 0.1773 | 0.00995 | -0.2807 | 17.8191
-9 | 0.2399 | 0.00948 | -0.2824 | 25.3059
-8.5 | 0.3034 | 0.00907 | -0.2841 | 33.4509
-8 | 0.366 | 0.00873 | -0.2855 | 41.9244
-7.5 | 0.4276 | 0.00849 | -0.2866 | 50.3651
-7 | 0.4904 | 0.0082 | -0.288 | 59.8049
-6.5 | 0.5504 | 0.00808 | -0.2887 | 68.1188
-6 | 0.6129 | 0.00785 | -0.2899 | 78.0764
-5.5 | 0.6734 | 0.00773 | -0.2907 | 87.1151
-5 | 0.7339 | 0.00764 | -0.2915 | 96.0602
-4.5 | 0.7939 | 0.00757 | -0.2922 | 104.8745
-4 | 0.8529 | 0.00754 | -0.2927 | 113.1167
-3.5 | 0.9129 | 0.00748 | -0.2933 | 122.0455
-3 | 0.9699 | 0.00753 | -0.2934 | 128.8048
-2.5 | 1.0293 | 0.00751 | -0.294 | 137.0573
-2 | 1.0849 | 0.00761 | -0.2938 | 142.5624
-1.5 | 1.1427 | 0.00764 | -0.2941 | 149.5681
-1 | 1.1968 | 0.00778 | -0.2937 | 153.8303
-0.5 | 1.2526 | 0.00785 | -0.2936 | 159.5669
0 | 1.3046 | 0.00802 | -0.2927 | 162.6683
0.5 | 1.3562 | 0.00814 | -0.2918 | 166.6093
1 | 1.4006 | 0.00837 | -0.2895 | 167.3357
1.5 | 1.449 | 0.00857 | -0.288 | 169.0782
2 | 1.493 | 0.00891 | -0.2857 | 167.5645
2.5 | 1.5409 | 0.00916 | -0.2842 | 168.2205
3 | 1.5819 | 0.00963 | -0.2815 | 164.2679
3.5 | 1.6286 | 0.00995 | -0.2798 | 163.6784
4 | 1.6681 | 0.01051 | -0.277 | 158.7155
4.5 | 1.7116 | 0.01099 | -0.2749 | 155.7416
5 | 1.7504 | 0.01164 | -0.2721 | 150.378
5.5 | 1.7889 | 0.01236 | -0.2693 | 144.733
6 | 1.8275 | 0.01309 | -0.2666 | 139.6104
6.5 | 1.862 | 0.01407 | -0.2634 | 132.3383
7 | 1.8975 | 0.01503 | -0.2604 | 126.2475
7.5 | 1.9315 | 0.01613 | -0.2573 | 119.7458
8 | 1.9611 | 0.01751 | -0.2537 | 111.9989
8.5 | 1.991 | 0.01895 | -0.2503 | 105.066
9 | 2.0226 | 0.0204 | -0.2473 | 99.1471
9.5 | 2.0484 | 0.02196 | -0.2437 | 93.2787
10 | 2.0696 | 0.02421 | -0.2396 | 85.4853
10.5 | 2.0891 | 0.02671 | -0.2355 | 78.2142
11 | 2.1103 | 0.02921 | -0.2318 | 72.2458
11.5 | 2.1279 | 0.03211 | -0.2279 | 66.2691
12 | 2.1423 | 0.03541 | -0.224 | 60.4999
12.5 | 2.1543 | 0.03907 | -0.2201 | 55.1395
13 | 2.1641 | 0.0431 | -0.2163 | 50.2111
13.5 | 2.1714 | 0.04754 | -0.2127 | 45.6752
14 | 2.1764 | 0.05239 | -0.2092 | 41.5423
14.5 | 2.1789 | 0.05771 | -0.2059 | 37.756
15 | 2.1783 | 0.06357 | -0.2028 | 34.2662
15.5 | 2.1765 | 0.06978 | -0.2 | 31.1909
16 | 2.1728 | 0.0764 | -0.1975 | 28.4398
16.5 | 2.1674 | 0.08344 | -0.1953 | 25.9756
17 | 2.1607 | 0.09078 | -0.1936 | 23.8015
17.5 | 2.1535 | 0.0983 | -0.1922 | 21.9074
18 | 2.1468 | 0.10584 | -0.1912 | 20.2834
19 | 2.1335 | 0.12087 | -0.1906 | 17.6512

## 53. Re 2M Mach 0.25 (1)
BIGFOIL.COM POLAR EXPORT
Joukowsky 17.00% thick 10.00% camber
Joukowsky 17.00% thick 10.00% camber |  |  |  | Cl Max: | 2.721 | at alpha= | 14 | deg
JavaFoil+Calcfoil stall+Eppler ext transition |  |  |  | L/D Max: | 148.684 | at alpha= | -2.5 | deg
Re: | 2000000 |  |  | Cd Min: | 0.0077 | at alpha= | -4.5 | deg
Mach: | 0.25 |  |  | Cl=0 at alpha= | -11.67 | deg
|  |  |  | @ Cl=0.1, Cd= | 0.045851
|  |  |  | @ Cl=0.4, Cd= | 0.027859
|  |  |  | @ Cl=0.6, Cd= | 0.019461
alpha (deg) | Cl | Cd | Cm | Cl/Cd
-20 | -0.494 | 0.15854 | -0.169 | -3.115
-19.5 | -0.49 | 0.14984 | -0.171 | -3.269
-19 | -0.482 | 0.1413 | -0.173 | -3.413
-18.5 | -0.471 | 0.13349 | -0.175 | -3.528
-18 | -0.456 | 0.12596 | -0.177 | -3.62
-17.5 | -0.437 | 0.11885 | -0.179 | -3.68
-17 | -0.415 | 0.11213 | -0.181 | -3.704
-16.5 | -0.39 | 0.10541 | -0.184 | -3.698
-16 | -0.361 | 0.09893 | -0.186 | -3.649
-15.5 | -0.329 | 0.0929 | -0.188 | -3.537
-15 | -0.293 | 0.087 | -0.191 | -3.372
-14.5 | -0.256 | 0.08121 | -0.194 | -3.147
-14 | -0.215 | 0.07608 | -0.196 | -2.829
-13.5 | -0.173 | 0.07078 | -0.199 | -2.44
-13 | -0.128 | 0.06591 | -0.201 | -1.943
-12.5 | -0.081 | 0.06127 | -0.204 | -1.33
-12 | -0.033 | 0.05676 | -0.207 | -0.584
-11.5 | 0.017 | 0.05246 | -0.211 | 0.321
-11 | 0.068 | 0.0482 | -0.214 | 1.419
-10.5 | 0.121 | 0.04431 | -0.217 | 2.736
-10 | 0.175 | 0.04065 | -0.221 | 4.313
-9.5 | 0.231 | 0.03713 | -0.224 | 6.21
-9 | 0.287 | 0.03375 | -0.228 | 8.506
-8.5 | 0.345 | 0.0306 | -0.232 | 11.265
-8 | 0.403 | 0.02771 | -0.236 | 14.559
-7.5 | 0.464 | 0.02485 | -0.241 | 18.655
-7 | 0.525 | 0.0222 | -0.245 | 23.645
-6.5 | 0.588 | 0.01976 | -0.25 | 29.743
-6 | 0.653 | 0.01814 | -0.255 | 35.992
-5.5 | 0.721 | 0.01559 | -0.261 | 46.243
-5 | 0.794 | 0.01379 | -0.269 | 57.532
-4.5 | 0.927 | 0.0077 | -0.298 | 120.475
-4 | 0.998 | 0.00808 | -0.298 | 123.576
-3.5 | 1.063 | 0.00796 | -0.297 | 133.542
-3 | 1.127 | 0.00815 | -0.297 | 138.388
-2.5 | 1.192 | 0.00802 | -0.297 | 148.684
-2 | 1.256 | 0.00896 | -0.297 | 140.155
-1.5 | 1.32 | 0.00926 | -0.297 | 142.646
-1 | 1.385 | 0.00956 | -0.297 | 144.782
-0.5 | 1.449 | 0.00989 | -0.297 | 146.555
0 | 1.502 | 0.01025 | -0.297 | 146.582
0.5 | 1.546 | 0.01061 | -0.297 | 145.73
1 | 1.606 | 0.01101 | -0.297 | 145.866
1.5 | 1.666 | 0.01137 | -0.297 | 146.517
2 | 1.725 | 0.01177 | -0.297 | 146.558
2.5 | 1.783 | 0.01218 | -0.296 | 146.37
3 | 1.841 | 0.01245 | -0.296 | 147.88
3.5 | 1.899 | 0.01294 | -0.296 | 146.744
4 | 1.955 | 0.01348 | -0.296 | 145.092
4.5 | 2.011 | 0.01405 | -0.295 | 143.115
5 | 2.067 | 0.01465 | -0.295 | 141.093
5.5 | 2.122 | 0.01533 | -0.295 | 138.408
6 | 2.175 | 0.01604 | -0.294 | 135.641
6.5 | 2.228 | 0.01678 | -0.294 | 132.815
7 | 2.28 | 0.01756 | -0.293 | 129.861
7.5 | 2.331 | 0.01843 | -0.293 | 126.478
8 | 2.38 | 0.01938 | -0.292 | 122.832
8.5 | 2.428 | 0.02019 | -0.292 | 120.253
9 | 2.473 | 0.02135 | -0.291 | 115.848
9.5 | 2.516 | 0.02264 | -0.29 | 111.096
10 | 2.555 | 0.02406 | -0.29 | 106.191
10.5 | 2.59 | 0.02561 | -0.289 | 101.153
11 | 2.622 | 0.02738 | -0.288 | 95.764
11.5 | 2.651 | 0.02934 | -0.287 | 90.324
12 | 2.675 | 0.03162 | -0.287 | 84.581
12.5 | 2.694 | 0.03423 | -0.286 | 78.701
13 | 2.708 | 0.03716 | -0.285 | 72.873
13.5 | 2.717 | 0.04043 | -0.283 | 67.209
14 | 2.721 | 0.0439 | -0.282 | 61.996
14.5 | 2.72 | 0.04735 | -0.281 | 57.447
15 | 2.714 | 0.05078 | -0.28 | 53.44
15.5 | 2.702 | 0.05423 | -0.279 | 49.828
16 | 2.684 | 0.05771 | -0.278 | 46.511
16.5 | 2.66 | 0.06125 | -0.277 | 43.437
17 | 2.63 | 0.06514 | -0.276 | 40.38
17.5 | 2.593 | 0.06902 | -0.274 | 37.572
18 | 2.55 | 0.07316 | -0.273 | 34.855
18.5 | 2.501 | 0.07745 | -0.272 | 32.295
19 | 2.446 | 0.0821 | -0.27 | 29.793

## 54. Re 2M Mach 0.25 (2)
BIGFOIL.COM POLAR EXPORT
Joukowsky 17.00% thick 10.00% camber
Joukowsky 17.00% thick 10.00% camber |  |  |  | Cl Max: | 2.1751 | at alpha= | 14 | deg
XFOIL ncrit=9 |  |  |  | L/D Max: | 159.416 | at alpha= | 1 | deg
Re: | 2000000 |  |  | Cd Min: | 0.14042 | at alpha= | 19 | deg
Mach: | 0.25 |  |  | Cl=0 at alpha= | -10.4918 | deg
|  |  |  | @ Cl=0.1, Cd= | 0.12208
|  |  |  | @ Cl=0.4, Cd= | 0.0090992
|  |  |  | @ Cl=0.6, Cd= | 0.0082425
alpha (deg) | Cl | Cd | Cm | Cl/Cd
-16 | 0.2484 | 0.12208 | -0.1904 | 2.0347
-15 | 0.0682 | 0.07965 | -0.2087 | 0.85625
-14.5 | 0.0695 | 0.07351 | -0.2128 | 0.94545
-14 | 0.0629 | 0.067 | -0.2167 | 0.93881
-13.5 | 0.0559 | 0.06052 | -0.2209 | 0.92366
-13 | 0.055 | 0.0554 | -0.2237 | 0.99278
-12.5 | 0.0464 | 0.04963 | -0.2269 | 0.93492
-12 | 0.0324 | 0.04396 | -0.2295 | 0.73703
-11.5 | 0.0099 | 0.03861 | -0.2303 | 0.25641
-11 | -0.0241 | 0.03203 | -0.2339 | -0.75242
-10.5 | -0.0014 | 0.01654 | -0.2692 | -0.084643
-10 | 0.0843 | 0.01236 | -0.2824 | 6.8204
-9.5 | 0.1553 | 0.01121 | -0.2861 | 13.8537
-9 | 0.2247 | 0.01042 | -0.2888 | 21.5643
-8.5 | 0.293 | 0.00981 | -0.2909 | 29.8675
-8 | 0.359 | 0.00936 | -0.2924 | 38.3547
-7.5 | 0.4266 | 0.00893 | -0.2941 | 47.7716
-7 | 0.4911 | 0.00867 | -0.2951 | 56.6436
-6.5 | 0.5569 | 0.00837 | -0.2964 | 66.5352
-6 | 0.6211 | 0.00818 | -0.2973 | 75.9291
-5.5 | 0.6841 | 0.00806 | -0.298 | 84.8759
-5 | 0.7481 | 0.0079 | -0.2989 | 94.6962
-4.5 | 0.8092 | 0.00785 | -0.2992 | 103.0828
-4 | 0.8723 | 0.00776 | -0.3 | 112.4098
-3.5 | 0.9315 | 0.00779 | -0.3 | 119.5764
-3 | 0.993 | 0.00776 | -0.3004 | 127.9639
-2.5 | 1.051 | 0.00783 | -0.3002 | 134.2273
-2 | 1.1104 | 0.00786 | -0.3003 | 141.2723
-1.5 | 1.1663 | 0.00797 | -0.2997 | 146.3363
-1 | 1.222 | 0.00806 | -0.2991 | 151.6129
-0.5 | 1.2712 | 0.00822 | -0.2971 | 154.6472
0 | 1.3216 | 0.00839 | -0.2955 | 157.5209
0.5 | 1.3704 | 0.00866 | -0.2936 | 158.2448
1 | 1.4204 | 0.00891 | -0.292 | 159.4164
1.5 | 1.4673 | 0.00927 | -0.2898 | 158.2848
2 | 1.5158 | 0.0096 | -0.288 | 157.8958
2.5 | 1.5593 | 0.01011 | -0.2853 | 154.2334
3 | 1.6066 | 0.01053 | -0.2833 | 152.5736
3.5 | 1.6469 | 0.01121 | -0.2802 | 146.9135
4 | 1.693 | 0.01173 | -0.2781 | 144.3308
4.5 | 1.7323 | 0.01254 | -0.275 | 138.1419
5 | 1.7736 | 0.01332 | -0.2723 | 133.1532
5.5 | 1.8123 | 0.01426 | -0.2692 | 127.0898
6.5 | 1.8856 | 0.01648 | -0.2627 | 114.4175
7 | 1.919 | 0.01786 | -0.2592 | 107.4468
7.5 | 1.9503 | 0.01943 | -0.2554 | 100.3757
8 | 1.9833 | 0.021 | -0.2521 | 94.4429
8.5 | 2.0124 | 0.0229 | -0.2484 | 87.8777
9 | 2.0388 | 0.02508 | -0.2446 | 81.2919
9.5 | 2.0659 | 0.02708 | -0.2411 | 76.2888
10 | 2.0896 | 0.02968 | -0.2373 | 70.4043
10.5 | 2.11 | 0.03264 | -0.2333 | 64.6446
11 | 2.1276 | 0.03595 | -0.2293 | 59.1822
11.5 | 2.1426 | 0.03964 | -0.2252 | 54.0515
12 | 2.1539 | 0.0438 | -0.2212 | 49.1758
12.5 | 2.1628 | 0.04841 | -0.2173 | 44.6767
13 | 2.1692 | 0.05342 | -0.2136 | 40.6065
13.5 | 2.1733 | 0.05887 | -0.21 | 36.9169
14 | 2.1751 | 0.06477 | -0.2067 | 33.5819
14.5 | 2.1746 | 0.07114 | -0.2037 | 30.5679
15 | 2.172 | 0.07793 | -0.201 | 27.8712
15.5 | 2.1672 | 0.08519 | -0.1987 | 25.4396
16 | 2.161 | 0.09276 | -0.1968 | 23.2967
16.5 | 2.1539 | 0.10058 | -0.1952 | 21.4148
17 | 2.1452 | 0.1087 | -0.1942 | 19.7351
17.5 | 2.1375 | 0.1167 | -0.1936 | 18.3162
18 | 2.1288 | 0.12486 | -0.1935 | 17.0495
18.5 | 2.1223 | 0.13266 | -0.1938 | 15.998
19 | 2.1159 | 0.14042 | -0.1946 | 15.0684

## 55. Re 2M Mach 0.50 (1)
BIGFOIL.COM POLAR EXPORT
Joukowsky 17.00% thick 10.00% camber
Joukowsky 17.00% thick 10.00% camber |  |  |  | Cl Max: | 2.643 | at alpha= | 10 | deg
JavaFoil+Calcfoil stall+Eppler ext transition |  |  |  | L/D Max: | 136.037 | at alpha= | -0.5 | deg
Re: | 2000000 |  |  | Cd Min: | 0.01019 | at alpha= | -2.5 | deg
Mach: | 0.5 |  |  | Cl=0 at alpha= | -11.6667 | deg
|  |  |  | @ Cl=0.1, Cd= | 0.064742
|  |  |  | @ Cl=0.4, Cd= | 0.038443
|  |  |  | @ Cl=0.6, Cd= | 0.029013
alpha (deg) | Cl | Cd | Cm | Cl/Cd
-20 | -0.504 | 0.1814 | -0.186 | -2.779
-19.5 | -0.473 | 0.17622 | -0.183 | -2.684
-19 | -0.443 | 0.16929 | -0.184 | -2.615
-18.5 | -0.412 | 0.16478 | -0.184 | -2.502
-18 | -0.381 | 0.15685 | -0.18 | -2.43
-17.5 | -0.351 | 0.15282 | -0.18 | -2.296
-17 | -0.321 | 0.14876 | -0.18 | -2.155
-16.5 | -0.29 | 0.14408 | -0.177 | -2.012
-16 | -0.26 | 0.13966 | -0.176 | -1.859
-15.5 | -0.23 | 0.13568 | -0.176 | -1.692
-15 | -0.199 | 0.13034 | -0.171 | -1.528
-14.5 | -0.169 | 0.12562 | -0.172 | -1.346
-14 | -0.139 | 0.11974 | -0.172 | -1.162
-13.5 | -0.109 | 0.11367 | -0.167 | -0.96
-13 | -0.079 | 0.10849 | -0.167 | -0.731
-12.5 | -0.049 | 0.10271 | -0.162 | -0.481
-12 | -0.02 | 0.09889 | -0.157 | -0.199
-11.5 | 0.01 | 0.0817 | -0.168 | 0.121
-11 | 0.055 | 0.0727 | -0.193 | 0.762
-10.5 | 0.112 | 0.06262 | -0.207 | 1.795
-10 | 0.172 | 0.05582 | -0.216 | 3.079
-9.5 | 0.234 | 0.05012 | -0.223 | 4.66
-9 | 0.297 | 0.04506 | -0.23 | 6.592
-8.5 | 0.362 | 0.0407 | -0.237 | 8.889
-8 | 0.428 | 0.03678 | -0.243 | 11.63
-7.5 | 0.495 | 0.03321 | -0.249 | 14.895
-7 | 0.562 | 0.03001 | -0.254 | 18.741
-6.5 | 0.631 | 0.0282 | -0.26 | 22.379
-6 | 0.701 | 0.02592 | -0.265 | 27.049
-5.5 | 0.772 | 0.02312 | -0.271 | 33.407
-5 | 0.845 | 0.02143 | -0.276 | 39.432
-4.5 | 0.92 | 0.01935 | -0.282 | 47.538
-4 | 1.005 | 0.01718 | -0.288 | 58.47
-3.5 | 1.086 | 0.01581 | -0.296 | 68.645
-3 | 1.181 | 0.01409 | -0.307 | 83.768
-2.5 | 1.332 | 0.01019 | -0.331 | 130.779
-2 | 1.404 | 0.01054 | -0.331 | 133.264
-1.5 | 1.476 | 0.01097 | -0.331 | 134.583
-1 | 1.548 | 0.01141 | -0.331 | 135.632
-0.5 | 1.62 | 0.01191 | -0.331 | 136.037
0 | 1.671 | 0.01253 | -0.33 | 133.377
0.5 | 1.708 | 0.01307 | -0.33 | 130.712
1 | 1.773 | 0.01368 | -0.33 | 129.637
1.5 | 1.837 | 0.01432 | -0.33 | 128.282
2 | 1.9 | 0.01496 | -0.329 | 127.042
2.5 | 1.963 | 0.01549 | -0.329 | 126.725
3 | 2.024 | 0.0163 | -0.329 | 124.177
3.5 | 2.084 | 0.01713 | -0.328 | 121.624
4 | 2.143 | 0.01808 | -0.328 | 118.54
4.5 | 2.201 | 0.01912 | -0.327 | 115.144
5 | 2.257 | 0.02024 | -0.327 | 111.535
5.5 | 2.312 | 0.02148 | -0.326 | 107.633
6 | 2.365 | 0.02284 | -0.326 | 103.554
6.5 | 2.417 | 0.02432 | -0.325 | 99.348
7 | 2.465 | 0.026 | -0.324 | 94.827
7.5 | 2.511 | 0.02789 | -0.323 | 90.038
8 | 2.553 | 0.03002 | -0.322 | 85.059
8.5 | 2.59 | 0.03245 | -0.321 | 79.805
9 | 2.619 | 0.03512 | -0.32 | 74.583
9.5 | 2.638 | 0.03851 | -0.319 | 68.494
10 | 2.643 | 0.04269 | -0.318 | 61.911
10.5 | 2.629 | 0.04795 | -0.316 | 54.836
11 | 2.59 | 0.05502 | -0.314 | 47.073
11.5 | 2.511 | 0.06483 | -0.312 | 38.733
12 | 2.36 | 0.07689 | -0.309 | 30.689
12.5 | 1.849 | 0.09643 | -0.305 | 19.171
13 | 1.562 | 0.10337 | -0.303 | 15.109
13.5 | 1.385 | 0.12587 | -0.171 | 11.003
14 | 1.414 | 0.13199 | -0.181 | 10.714
14.5 | 1.628 | 0.11882 | -0.297 | 13.699
15 | 1.473 | 0.14569 | -0.197 | 10.11

## 56. Re 2M Mach 0.50 (2)
BIGFOIL.COM POLAR EXPORT
Joukowsky 17.00% thick 10.00% camber
Joukowsky 17.00% thick 10.00% camber |  |  |  | Cl Max: | 2.1406 | at alpha= | 13 | deg
XFOIL ncrit=9 |  |  |  | L/D Max: | 117.849 | at alpha= | -0.5 | deg
Re: | 2000000 |  |  | Cd Min: | 0.19481 | at alpha= | 18 | deg
Mach: | 0.5 |  |  | Cl=0 at alpha= | -99 | deg
|  |  |  | @ Cl=0.1, Cd= | 0.18342
|  |  |  | @ Cl=0.4, Cd= | 0.1203
|  |  |  | @ Cl=0.6, Cd= | 0.010476
alpha (deg) | Cl | Cd | Cm | Cl/Cd
-20 | 0.1812 | 0.18342 | -0.1868 | 0.9879
-19 | 0.2248 | 0.16852 | -0.1959 | 1.334
-18.5 | 0.2527 | 0.16405 | -0.1994 | 1.5404
-17.5 | 0.2872 | 0.14973 | -0.2062 | 1.9181
-16.5 | 0.3357 | 0.13972 | -0.2123 | 2.4027
-16 | 0.3583 | 0.13467 | -0.215 | 2.6606
-15.5 | 0.3694 | 0.127 | -0.2181 | 2.9087
-15 | 0.3898 | 0.12183 | -0.2206 | 3.1995
-14.5 | 0.4167 | 0.11779 | -0.2231 | 3.5377
-14 | 0.4357 | 0.11239 | -0.2255 | 3.8767
-13.5 | 0.4419 | 0.10517 | -0.228 | 4.2018
-13 | 0.4681 | 0.10125 | -0.2301 | 4.6232
-12.5 | 0.4869 | 0.09667 | -0.2317 | 5.0367
-12 | 0.491 | 0.08964 | -0.2344 | 5.4775
-11.5 | 0.5127 | 0.08587 | -0.2355 | 5.9707
-11 | 0.5025 | 0.07784 | -0.2383 | 6.4555
-10 | 0.4866 | 0.06471 | -0.2425 | 7.5197
-9.5 | 0.4077 | 0.05294 | -0.2479 | 7.7012
-9 | 0.3973 | 0.04826 | -0.248 | 8.2325
-8.5 | 0.3712 | 0.04308 | -0.2474 | 8.6165
-8 | 0.325 | 0.03904 | -0.2415 | 8.3248
-7.5 | 0.2897 | 0.03417 | -0.2398 | 8.4782
-7 | 0.2874 | 0.02574 | -0.2541 | 11.1655
-6.5 | 0.5098 | 0.01151 | -0.3165 | 44.2919
-6 | 0.5929 | 0.01053 | -0.3192 | 56.3058
-5.5 | 0.6766 | 0.00989 | -0.3213 | 68.4125
-5 | 0.7476 | 0.00956 | -0.321 | 78.2008
-4.5 | 0.8232 | 0.00931 | -0.3215 | 88.4211
-4 | 0.8891 | 0.00931 | -0.3203 | 95.4995
-3.5 | 0.9593 | 0.00933 | -0.3199 | 102.8189
-3 | 1.0226 | 0.0095 | -0.3184 | 107.6421
-2.5 | 1.0889 | 0.00965 | -0.3176 | 112.8394
-2 | 1.1479 | 0.00998 | -0.3155 | 115.02
-1.5 | 1.2106 | 0.01028 | -0.3142 | 117.7626
-1 | 1.2655 | 0.01081 | -0.3116 | 117.0675
-0.5 | 1.3258 | 0.01125 | -0.31 | 117.8489
0 | 1.3761 | 0.01203 | -0.3068 | 114.389
0.5 | 1.4342 | 0.01262 | -0.3049 | 113.645
1 | 1.4816 | 0.01364 | -0.3014 | 108.6217
1.5 | 1.5363 | 0.01446 | -0.2991 | 106.2448
2 | 1.5833 | 0.01564 | -0.2958 | 101.234
2.5 | 1.6319 | 0.01684 | -0.2927 | 96.9062
3 | 1.6769 | 0.01829 | -0.2891 | 91.684
3.5 | 1.7197 | 0.01993 | -0.2854 | 86.287
4 | 1.7649 | 0.02157 | -0.282 | 81.822
4.5 | 1.801 | 0.02379 | -0.2777 | 75.7041
5 | 1.8437 | 0.02576 | -0.2742 | 71.5722
5.5 | 1.8806 | 0.02818 | -0.2701 | 66.7353
6 | 1.9093 | 0.03125 | -0.2654 | 61.0976
6.5 | 1.9475 | 0.03387 | -0.2617 | 57.4993
7 | 1.9769 | 0.03718 | -0.2574 | 53.1711
7.5 | 1.9996 | 0.04115 | -0.2527 | 48.593
8 | 2.0319 | 0.04456 | -0.2489 | 45.5992
8.5 | 2.0552 | 0.04882 | -0.2446 | 42.0975
9 | 2.0721 | 0.05377 | -0.2402 | 38.5364
9.5 | 2.0877 | 0.05908 | -0.2361 | 35.3368
10 | 2.1067 | 0.06428 | -0.2323 | 32.7738
10.5 | 2.1201 | 0.07022 | -0.2287 | 30.1923
11 | 2.1299 | 0.07683 | -0.2255 | 27.7222
12 | 2.1389 | 0.09146 | -0.2197 | 23.3862
13 | 2.1406 | 0.10726 | -0.215 | 19.9571
13.5 | 2.1403 | 0.11543 | -0.2134 | 18.542
14 | 2.1385 | 0.12388 | -0.2124 | 17.2627
14.5 | 2.1359 | 0.13245 | -0.2119 | 16.1261
15 | 2.1327 | 0.14114 | -0.212 | 15.1105
15.5 | 2.1284 | 0.15005 | -0.2128 | 14.1846
16.5 | 2.1207 | 0.16793 | -0.216 | 12.6285
17 | 2.1183 | 0.17677 | -0.2183 | 11.9834
17.5 | 2.1157 | 0.18573 | -0.221 | 11.3913
18 | 2.113 | 0.19481 | -0.2243 | 10.8465

## 57. Re 3M Mach 0.00 (1)
BIGFOIL.COM POLAR EXPORT
Joukowsky 17.00% thick 10.00% camber
Joukowsky 17.00% thick 10.00% camber |  |  |  | Cl Max: | 2.76 | at alpha= | 16 | deg
JavaFoil+Calcfoil stall+Eppler ext transition |  |  |  | L/D Max: | 166.235 | at alpha= | -1 | deg
Re: | 3000000 |  |  | Cd Min: | 0.00651 | at alpha= | -5.5 | deg
Mach: | 0 |  |  | Cl=0 at alpha= | -11.67 | deg
|  |  |  | @ Cl=0.1, Cd= | 0.039467
|  |  |  | @ Cl=0.4, Cd= | 0.022684
|  |  |  | @ Cl=0.6, Cd= | 0.014149
alpha (deg) | Cl | Cd | Cm | Cl/Cd
-20 | -0.614 | 0.13334 | -0.179 | -4.606
-19.5 | -0.592 | 0.12701 | -0.18 | -4.663
-19 | -0.568 | 0.12077 | -0.182 | -4.707
-18.5 | -0.543 | 0.11459 | -0.183 | -4.735
-18 | -0.515 | 0.10875 | -0.185 | -4.732
-17.5 | -0.485 | 0.10302 | -0.186 | -4.704
-17 | -0.453 | 0.09704 | -0.188 | -4.664
-16.5 | -0.419 | 0.09146 | -0.19 | -4.578
-16 | -0.383 | 0.08597 | -0.192 | -4.452
-15.5 | -0.345 | 0.08073 | -0.195 | -4.268
-15 | -0.305 | 0.07594 | -0.196 | -4.012
-14.5 | -0.263 | 0.07102 | -0.199 | -3.705
-14 | -0.22 | 0.06634 | -0.201 | -3.316
-13.5 | -0.175 | 0.06188 | -0.203 | -2.835
-13 | -0.129 | 0.05755 | -0.206 | -2.248
-12.5 | -0.082 | 0.05331 | -0.208 | -1.537
-12 | -0.033 | 0.04924 | -0.211 | -0.674
-11.5 | 0.017 | 0.04527 | -0.214 | 0.372
-11 | 0.068 | 0.04159 | -0.217 | 1.636
-10.5 | 0.12 | 0.03814 | -0.22 | 3.155
-10 | 0.174 | 0.03474 | -0.223 | 5.002
-9.5 | 0.228 | 0.03146 | -0.227 | 7.257
-9 | 0.284 | 0.02835 | -0.231 | 10.016
-8.5 | 0.341 | 0.02545 | -0.234 | 13.392
-8 | 0.399 | 0.02273 | -0.238 | 17.551
-7.5 | 0.459 | 0.01997 | -0.243 | 22.978
-7 | 0.52 | 0.0174 | -0.248 | 29.891
-6.5 | 0.584 | 0.01462 | -0.253 | 39.949
-6 | 0.652 | 0.01262 | -0.26 | 51.683
-5.5 | 0.771 | 0.00651 | -0.288 | 118.51
-5 | 0.835 | 0.00683 | -0.288 | 122.214
-4.5 | 0.899 | 0.0071 | -0.288 | 126.471
-4 | 0.966 | 0.00743 | -0.288 | 130.137
-3.5 | 1.029 | 0.00772 | -0.289 | 133.233
-3 | 1.091 | 0.00851 | -0.289 | 128.237
-2.5 | 1.154 | 0.00804 | -0.289 | 143.506
-2 | 1.216 | 0.00794 | -0.288 | 153.101
-1.5 | 1.279 | 0.00782 | -0.288 | 163.482
-1 | 1.341 | 0.00806 | -0.288 | 166.235
-0.5 | 1.403 | 0.00908 | -0.288 | 154.513
0 | 1.457 | 0.0094 | -0.288 | 155.029
0.5 | 1.502 | 0.00973 | -0.288 | 154.317
1 | 1.561 | 0.01006 | -0.288 | 155.184
1.5 | 1.619 | 0.01039 | -0.288 | 155.86
2 | 1.677 | 0.01074 | -0.288 | 156.155
2.5 | 1.734 | 0.0111 | -0.288 | 156.201
3 | 1.791 | 0.0113 | -0.288 | 158.494
3.5 | 1.847 | 0.0117 | -0.287 | 157.803
4 | 1.903 | 0.01218 | -0.287 | 156.23
4.5 | 1.958 | 0.01266 | -0.287 | 154.646
5 | 2.012 | 0.01319 | -0.286 | 152.605
5.5 | 2.066 | 0.01375 | -0.286 | 150.236
6 | 2.12 | 0.01434 | -0.286 | 147.799
6.5 | 2.172 | 0.01498 | -0.285 | 144.984
7 | 2.224 | 0.01567 | -0.285 | 141.888
7.5 | 2.274 | 0.01637 | -0.285 | 138.963
8 | 2.324 | 0.01715 | -0.284 | 135.516
8.5 | 2.372 | 0.01801 | -0.284 | 131.683
9 | 2.418 | 0.01872 | -0.283 | 129.161
9.5 | 2.462 | 0.01977 | -0.282 | 124.546
10 | 2.503 | 0.02095 | -0.282 | 119.498
10.5 | 2.542 | 0.0222 | -0.281 | 114.505
11 | 2.578 | 0.02361 | -0.281 | 109.161
11.5 | 2.611 | 0.0252 | -0.28 | 103.623
12 | 2.641 | 0.02695 | -0.279 | 97.988
12.5 | 2.668 | 0.02895 | -0.278 | 92.144
13 | 2.691 | 0.0311 | -0.277 | 86.524
13.5 | 2.711 | 0.03343 | -0.276 | 81.104
14 | 2.728 | 0.03581 | -0.276 | 76.17
14.5 | 2.741 | 0.03814 | -0.275 | 71.877
15 | 2.752 | 0.04051 | -0.274 | 67.925
15.5 | 2.758 | 0.0429 | -0.273 | 64.29
16 | 2.76 | 0.04519 | -0.272 | 61.086
16.5 | 2.76 | 0.04758 | -0.271 | 58.007
17 | 2.755 | 0.05004 | -0.27 | 55.064
17.5 | 2.747 | 0.05261 | -0.269 | 52.206
18 | 2.735 | 0.05518 | -0.268 | 49.555
18.5 | 2.719 | 0.05803 | -0.267 | 46.86
19 | 2.7 | 0.0609 | -0.266 | 44.343
19.5 | 2.677 | 0.06381 | -0.265 | 41.96
20 | 2.651 | 0.06706 | -0.264 | 39.534

## 58. Re 3M Mach 0.00 (2)
BIGFOIL.COM POLAR EXPORT
Joukowsky 17.00% thick 10.00% camber
Joukowsky 17.00% thick 10.00% camber |  |  |  | Cl Max: | 2.1967 | at alpha= | 15 | deg
XFOIL ncrit=9 |  |  |  | L/D Max: | 188.869 | at alpha= | 1.5 | deg
Re: | 3000000 |  |  | Cd Min: | 0.12705 | at alpha= | 20 | deg
Mach: | 0 |  |  | Cl=0 at alpha= | -11.0224 | deg
|  |  |  | @ Cl=0.1, Cd= | 0.0091778
|  |  |  | @ Cl=0.4, Cd= | 0.0076499
|  |  |  | @ Cl=0.6, Cd= | 0.0071205
alpha (deg) | Cl | Cd | Cm | Cl/Cd
-18.5 | -0.1114 | 0.10544 | -0.1757 | -1.0565
-18 | -0.1076 | 0.09763 | -0.1824 | -1.1021
-17.5 | -0.0963 | 0.09127 | -0.1884 | -1.0551
-17 | -0.0897 | 0.08503 | -0.1934 | -1.0549
-16.5 | -0.0895 | 0.07831 | -0.1987 | -1.1429
-16 | -0.0872 | 0.07209 | -0.2036 | -1.2096
-15.5 | -0.0861 | 0.06615 | -0.208 | -1.3016
-15 | -0.0962 | 0.05924 | -0.2131 | -1.6239
-14.5 | -0.1236 | 0.05088 | -0.2191 | -2.4292
-14 | -0.163 | 0.04253 | -0.224 | -3.8326
-13.5 | -0.2651 | 0.03091 | -0.229 | -8.5765
-13 | -0.2554 | 0.01512 | -0.2611 | -16.8915
-12.5 | -0.1876 | 0.01252 | -0.2689 | -14.984
-12 | -0.122 | 0.01123 | -0.2731 | -10.8638
-11.5 | -0.0596 | 0.01055 | -0.2754 | -5.6493
-11 | 0.0028 | 0.01001 | -0.2773 | 0.27972
-10.5 | 0.0664 | 0.00937 | -0.2796 | 7.0864
-10 | 0.1276 | 0.00902 | -0.281 | 14.1463
-9.5 | 0.1908 | 0.00857 | -0.2827 | 22.2637
-9 | 0.2526 | 0.00826 | -0.284 | 30.5811
-8.5 | 0.3143 | 0.00799 | -0.2853 | 39.3367
-8 | 0.3764 | 0.00772 | -0.2866 | 48.7565
-7.5 | 0.437 | 0.00754 | -0.2876 | 57.9576
-7 | 0.4989 | 0.00735 | -0.2888 | 67.8776
-6.5 | 0.5597 | 0.0072 | -0.2897 | 77.7361
-6 | 0.6205 | 0.00708 | -0.2906 | 87.6412
-5.5 | 0.681 | 0.00698 | -0.2915 | 97.5645
-5 | 0.7408 | 0.00691 | -0.2922 | 107.2069
-4.5 | 0.8012 | 0.00683 | -0.2931 | 117.306
-4 | 0.8595 | 0.00685 | -0.2935 | 125.4745
-3.5 | 0.9194 | 0.00681 | -0.2942 | 135.0073
-3 | 0.977 | 0.00685 | -0.2945 | 142.6277
-2.5 | 1.0361 | 0.00684 | -0.2951 | 151.4766
-2 | 1.0927 | 0.00692 | -0.2952 | 157.9046
-1.5 | 1.1504 | 0.00696 | -0.2955 | 165.2874
-1 | 1.2059 | 0.00707 | -0.2954 | 170.5658
-0.5 | 1.2619 | 0.00716 | -0.2955 | 176.243
0 | 1.3154 | 0.00732 | -0.295 | 179.6995
0.5 | 1.3696 | 0.00744 | -0.2947 | 184.086
1 | 1.4204 | 0.00764 | -0.2938 | 185.9162
1.5 | 1.4694 | 0.00778 | -0.2924 | 188.8689
2 | 1.5119 | 0.00806 | -0.2898 | 187.5806
2.5 | 1.5595 | 0.00828 | -0.2883 | 188.3454
3 | 1.6015 | 0.00866 | -0.2858 | 184.9307
3.5 | 1.6476 | 0.00895 | -0.2841 | 184.0894
4 | 1.6888 | 0.00939 | -0.2815 | 179.8509
4.5 | 1.7308 | 0.00985 | -0.2792 | 175.7157
5 | 1.7711 | 0.01036 | -0.2766 | 170.9556
6 | 1.8476 | 0.01166 | -0.271 | 158.4563
6.5 | 1.8843 | 0.01244 | -0.2681 | 151.4711
7 | 1.9167 | 0.01343 | -0.2645 | 142.7178
7.5 | 1.951 | 0.01438 | -0.2614 | 135.6745
8 | 1.9845 | 0.01545 | -0.2583 | 128.4466
8.5 | 2.0119 | 0.01686 | -0.2545 | 119.3298
9 | 2.0375 | 0.01847 | -0.2505 | 110.314
9.5 | 2.0658 | 0.02004 | -0.2472 | 103.0838
10 | 2.0902 | 0.02167 | -0.2435 | 96.4559
10.5 | 2.1109 | 0.02389 | -0.2394 | 88.3591
11 | 2.1294 | 0.02638 | -0.2353 | 80.7202
11.5 | 2.1473 | 0.02907 | -0.2313 | 73.8665
12 | 2.161 | 0.03221 | -0.2271 | 67.091
12.5 | 2.1724 | 0.03572 | -0.223 | 60.8175
13 | 2.1812 | 0.03964 | -0.219 | 55.0252
13.5 | 2.1881 | 0.0439 | -0.2151 | 49.8428
14 | 2.1928 | 0.04861 | -0.2114 | 45.1101
14.5 | 2.1954 | 0.0537 | -0.2079 | 40.8827
15 | 2.1967 | 0.05916 | -0.2047 | 37.1315
15.5 | 2.1956 | 0.06509 | -0.2017 | 33.7318
16 | 2.1932 | 0.07138 | -0.1991 | 30.7257
16.5 | 2.1903 | 0.0779 | -0.1968 | 28.1168
17 | 2.1862 | 0.08474 | -0.1949 | 25.7989
17.5 | 2.1817 | 0.09176 | -0.1933 | 23.7762
18 | 2.1761 | 0.09901 | -0.192 | 21.9786
18.5 | 2.1702 | 0.10635 | -0.1912 | 20.4062
19 | 2.1646 | 0.11363 | -0.1907 | 19.0495
19.5 | 2.1625 | 0.12037 | -0.1905 | 17.9654
20 | 2.1604 | 0.12705 | -0.1907 | 17.0043

## 59. Re 3M Mach 0.10 (1)
BIGFOIL.COM POLAR EXPORT
Joukowsky 17.00% thick 10.00% camber
Joukowsky 17.00% thick 10.00% camber |  |  |  | Cl Max: | 2.754 | at alpha= | 15.5 | deg
JavaFoil+Calcfoil stall+Eppler ext transition |  |  |  | L/D Max: | 163.305 | at alpha= | -1.5 | deg
Re: | 3000000 |  |  | Cd Min: | 0.00686 | at alpha= | -5 | deg
Mach: | 0.1 |  |  | Cl=0 at alpha= | -11.67 | deg
|  |  |  | @ Cl=0.1, Cd= | 0.040021
|  |  |  | @ Cl=0.4, Cd= | 0.0231
|  |  |  | @ Cl=0.6, Cd= | 0.014876
alpha (deg) | Cl | Cd | Cm | Cl/Cd
-20 | -0.602 | 0.13564 | -0.178 | -4.437
-19.5 | -0.582 | 0.12902 | -0.18 | -4.51
-19 | -0.56 | 0.12254 | -0.181 | -4.568
-18.5 | -0.535 | 0.11619 | -0.183 | -4.607
-18 | -0.509 | 0.11052 | -0.184 | -4.602
-17.5 | -0.48 | 0.10432 | -0.186 | -4.6
-17 | -0.449 | 0.09836 | -0.188 | -4.564
-16.5 | -0.416 | 0.09287 | -0.19 | -4.478
-16 | -0.381 | 0.08729 | -0.192 | -4.361
-15.5 | -0.343 | 0.08195 | -0.194 | -4.187
-15 | -0.304 | 0.07687 | -0.196 | -3.951
-14.5 | -0.263 | 0.0719 | -0.199 | -3.651
-14 | -0.22 | 0.06734 | -0.201 | -3.262
-13.5 | -0.175 | 0.06277 | -0.203 | -2.792
-13 | -0.129 | 0.05824 | -0.206 | -2.221
-12.5 | -0.082 | 0.05409 | -0.208 | -1.516
-12 | -0.033 | 0.04998 | -0.211 | -0.665
-11.5 | 0.017 | 0.04588 | -0.214 | 0.367
-11 | 0.068 | 0.04211 | -0.217 | 1.619
-10.5 | 0.121 | 0.03865 | -0.22 | 3.12
-10 | 0.174 | 0.0353 | -0.224 | 4.933
-9.5 | 0.229 | 0.03191 | -0.227 | 7.174
-9 | 0.285 | 0.02876 | -0.231 | 9.902
-8.5 | 0.342 | 0.02594 | -0.235 | 13.176
-8 | 0.4 | 0.0231 | -0.239 | 17.325
-7.5 | 0.46 | 0.02044 | -0.243 | 22.503
-7 | 0.522 | 0.01778 | -0.248 | 29.336
-6.5 | 0.585 | 0.01539 | -0.253 | 38.037
-6 | 0.653 | 0.01306 | -0.26 | 50.023
-5.5 | 0.734 | 0.01109 | -0.272 | 66.173
-5 | 0.839 | 0.00686 | -0.289 | 122.335
-4.5 | 0.903 | 0.00715 | -0.29 | 126.214
-4 | 0.971 | 0.00748 | -0.29 | 129.862
-3.5 | 1.034 | 0.00778 | -0.29 | 132.842
-3 | 1.097 | 0.00856 | -0.29 | 128.17
-2.5 | 1.16 | 0.00809 | -0.29 | 143.295
-2 | 1.222 | 0.00799 | -0.29 | 152.918
-1.5 | 1.285 | 0.00787 | -0.29 | 163.305
-1 | 1.347 | 0.00886 | -0.29 | 152.105
-0.5 | 1.41 | 0.00914 | -0.29 | 154.208
0 | 1.464 | 0.00947 | -0.29 | 154.666
0.5 | 1.509 | 0.00981 | -0.29 | 153.879
1 | 1.568 | 0.01014 | -0.29 | 154.603
1.5 | 1.626 | 0.01047 | -0.289 | 155.288
2 | 1.684 | 0.01083 | -0.289 | 155.542
2.5 | 1.742 | 0.0112 | -0.289 | 155.497
3 | 1.799 | 0.01141 | -0.289 | 157.716
3.5 | 1.855 | 0.01184 | -0.289 | 156.703
4 | 1.911 | 0.01231 | -0.288 | 155.305
4.5 | 1.967 | 0.0128 | -0.288 | 153.645
5 | 2.021 | 0.01335 | -0.288 | 151.439
5.5 | 2.075 | 0.01391 | -0.287 | 149.216
6 | 2.129 | 0.01451 | -0.287 | 146.713
6.5 | 2.181 | 0.01516 | -0.287 | 143.897
7 | 2.233 | 0.01584 | -0.286 | 140.99
7.5 | 2.284 | 0.01659 | -0.286 | 137.615
8 | 2.333 | 0.01742 | -0.285 | 133.927
8.5 | 2.381 | 0.0183 | -0.285 | 130.145
9 | 2.427 | 0.01904 | -0.284 | 127.507
9.5 | 2.471 | 0.02013 | -0.284 | 122.742
10 | 2.512 | 0.02129 | -0.283 | 117.97
10.5 | 2.55 | 0.02262 | -0.282 | 112.736
11 | 2.586 | 0.0241 | -0.282 | 107.286
11.5 | 2.618 | 0.02574 | -0.281 | 101.724
12 | 2.647 | 0.02759 | -0.28 | 95.956
12.5 | 2.673 | 0.0296 | -0.279 | 90.297
13 | 2.696 | 0.03185 | -0.279 | 84.633
13.5 | 2.714 | 0.03427 | -0.278 | 79.212
14 | 2.73 | 0.03673 | -0.277 | 74.313
14.5 | 2.741 | 0.03914 | -0.276 | 70.036
15 | 2.75 | 0.0416 | -0.275 | 66.098
15.5 | 2.754 | 0.04398 | -0.274 | 62.613
16 | 2.754 | 0.04642 | -0.273 | 59.324
16.5 | 2.751 | 0.04892 | -0.272 | 56.229
17 | 2.744 | 0.05149 | -0.271 | 53.286
17.5 | 2.732 | 0.05417 | -0.27 | 50.428
18 | 2.716 | 0.05687 | -0.269 | 47.761
18.5 | 2.697 | 0.05976 | -0.268 | 45.136
19 | 2.674 | 0.06279 | -0.267 | 42.593
19.5 | 2.647 | 0.06603 | -0.266 | 40.088
20 | 2.616 | 0.06932 | -0.265 | 37.745

## 60. Re 3M Mach 0.10 (2)
BIGFOIL.COM POLAR EXPORT
Joukowsky 17.00% thick 10.00% camber
Joukowsky 17.00% thick 10.00% camber |  |  |  | Cl Max: | 2.1979 | at alpha= | 15 | deg
XFOIL ncrit=9 |  |  |  | L/D Max: | 187.605 | at alpha= | 1.5 | deg
Re: | 3000000 |  |  | Cd Min: | 0.13157 | at alpha= | 20 | deg
Mach: | 0.1 |  |  | Cl=0 at alpha= | -10.9799 | deg
|  |  |  | @ Cl=0.1, Cd= | 0.0093106
|  |  |  | @ Cl=0.4, Cd= | 0.0077197
|  |  |  | @ Cl=0.6, Cd= | 0.007174
alpha (deg) | Cl | Cd | Cm | Cl/Cd
-18 | -0.0847 | 0.10122 | -0.1818 | -0.83679
-17.5 | -0.0819 | 0.09357 | -0.1883 | -0.87528
-17 | -0.0729 | 0.08758 | -0.1932 | -0.83238
-16.5 | -0.0732 | 0.08076 | -0.1984 | -0.90639
-16 | -0.0706 | 0.07451 | -0.2033 | -0.94752
-15.5 | -0.0699 | 0.06841 | -0.2078 | -1.0218
-15 | -0.0677 | 0.0628 | -0.2119 | -1.078
-14.5 | -0.0884 | 0.05487 | -0.2178 | -1.6111
-14 | -0.1178 | 0.04704 | -0.2227 | -2.5043
-13.5 | -0.1631 | 0.03873 | -0.227 | -4.2112
-13 | -0.2635 | 0.02277 | -0.2447 | -11.5722
-12.5 | -0.1981 | 0.01347 | -0.2681 | -14.7068
-12 | -0.1298 | 0.01171 | -0.2737 | -11.0845
-11.5 | -0.0659 | 0.01084 | -0.2765 | -6.0793
-11 | -0.0026 | 0.01027 | -0.2785 | -0.25316
-10.5 | 0.0621 | 0.00956 | -0.2809 | 6.4958
-10 | 0.1244 | 0.00915 | -0.2824 | 13.5956
-9.5 | 0.1883 | 0.00871 | -0.2841 | 21.6188
-9 | 0.2508 | 0.00836 | -0.2855 | 30
-8.5 | 0.3132 | 0.00809 | -0.2867 | 38.7145
-8 | 0.3761 | 0.00779 | -0.2881 | 48.2798
-7.5 | 0.4373 | 0.00761 | -0.289 | 57.4639
-7 | 0.5 | 0.00739 | -0.2903 | 67.659
-6.5 | 0.561 | 0.00725 | -0.2911 | 77.3793
-6 | 0.6226 | 0.00713 | -0.2921 | 87.3212
-5.5 | 0.6835 | 0.00702 | -0.2929 | 97.3647
-5 | 0.744 | 0.00694 | -0.2937 | 107.2046
-4.5 | 0.8046 | 0.00688 | -0.2944 | 116.9477
-4 | 0.8635 | 0.00688 | -0.2949 | 125.5087
-3.5 | 0.9237 | 0.00685 | -0.2956 | 134.8467
-3 | 0.9815 | 0.0069 | -0.2958 | 142.2464
-2.5 | 1.0411 | 0.00688 | -0.2964 | 151.3227
-2 | 1.0977 | 0.00697 | -0.2964 | 157.4892
-1.5 | 1.156 | 0.007 | -0.2968 | 165.1429
-1 | 1.2112 | 0.00714 | -0.2966 | 169.6359
-0.5 | 1.2679 | 0.00721 | -0.2966 | 175.853
0 | 1.3209 | 0.00739 | -0.296 | 178.7415
0.5 | 1.3755 | 0.0075 | -0.2957 | 183.4
1 | 1.4243 | 0.00772 | -0.2942 | 184.4948
1.5 | 1.4727 | 0.00785 | -0.2927 | 187.6051
2 | 1.5156 | 0.00817 | -0.2901 | 185.508
2.5 | 1.5638 | 0.00839 | -0.2886 | 186.3886
3 | 1.6068 | 0.00877 | -0.2862 | 183.2155
3.5 | 1.6519 | 0.00911 | -0.2842 | 181.3282
4 | 1.6942 | 0.00955 | -0.2818 | 177.4031
4.5 | 1.7342 | 0.01009 | -0.279 | 171.8731
5 | 1.7766 | 0.01058 | -0.2767 | 167.9206
5.5 | 1.8131 | 0.01131 | -0.2735 | 160.3095
6 | 1.8528 | 0.01197 | -0.2709 | 154.787
6.5 | 1.8889 | 0.01279 | -0.2678 | 147.6857
7 | 1.9226 | 0.01379 | -0.2645 | 139.4199
7.5 | 1.9556 | 0.01485 | -0.2611 | 131.6902
8 | 1.9883 | 0.016 | -0.2579 | 124.2687
8.5 | 2.0182 | 0.01736 | -0.2543 | 116.2558
9 | 2.0432 | 0.01907 | -0.2502 | 107.1421
9.5 | 2.0684 | 0.0209 | -0.2464 | 98.9665
10 | 2.0953 | 0.02246 | -0.2431 | 93.2903
10.5 | 2.116 | 0.02477 | -0.239 | 85.4259
11 | 2.1333 | 0.02746 | -0.2347 | 77.6875
11.5 | 2.1494 | 0.03038 | -0.2305 | 70.7505
12 | 2.1631 | 0.03365 | -0.2264 | 64.2823
12.5 | 2.1754 | 0.03719 | -0.2224 | 58.4942
13 | 2.1846 | 0.04117 | -0.2184 | 53.0629
13.5 | 2.1915 | 0.04557 | -0.2146 | 48.0908
14 | 2.1954 | 0.05046 | -0.2109 | 43.5077
14.5 | 2.1972 | 0.05578 | -0.2074 | 39.3905
15 | 2.1979 | 0.06143 | -0.2042 | 35.7789
15.5 | 2.1964 | 0.06753 | -0.2013 | 32.5248
16 | 2.1944 | 0.07391 | -0.1988 | 29.6902
16.5 | 2.191 | 0.08061 | -0.1966 | 27.1803
17 | 2.1862 | 0.08766 | -0.1947 | 24.9395
17.5 | 2.1811 | 0.09484 | -0.1932 | 22.9977
18 | 2.1753 | 0.10222 | -0.1921 | 21.2806
18.5 | 2.1687 | 0.10972 | -0.1914 | 19.7658
19 | 2.1622 | 0.11721 | -0.191 | 18.4472
19.5 | 2.1569 | 0.1245 | -0.1911 | 17.3245
20 | 2.1526 | 0.13157 | -0.1915 | 16.3609

## 61. Re 3M Mach 0.25 (1)
BIGFOIL.COM POLAR EXPORT
Joukowsky 17.00% thick 10.00% camber
Joukowsky 17.00% thick 10.00% camber |  |  |  | Cl Max: | 2.725 | at alpha= | 14 | deg
JavaFoil+Calcfoil stall+Eppler ext transition |  |  |  | L/D Max: | 158.692 | at alpha= | -2 | deg
Re: | 3000000 |  |  | Cd Min: | 0.00697 | at alpha= | -5 | deg
Mach: | 0.25 |  |  | Cl=0 at alpha= | -11.67 | deg
|  |  |  | @ Cl=0.1, Cd= | 0.043211
|  |  |  | @ Cl=0.4, Cd= | 0.025687
|  |  |  | @ Cl=0.6, Cd= | 0.017373
alpha (deg) | Cl | Cd | Cm | Cl/Cd
-20 | -0.495 | 0.15238 | -0.173 | -3.248
-19.5 | -0.491 | 0.14432 | -0.175 | -3.401
-19 | -0.483 | 0.13616 | -0.177 | -3.55
-18.5 | -0.472 | 0.12833 | -0.179 | -3.678
-18 | -0.457 | 0.12111 | -0.181 | -3.774
-17.5 | -0.439 | 0.11445 | -0.183 | -3.832
-17 | -0.416 | 0.10789 | -0.185 | -3.859
-16.5 | -0.391 | 0.10133 | -0.187 | -3.858
-16 | -0.362 | 0.09496 | -0.19 | -3.812
-15.5 | -0.33 | 0.08903 | -0.192 | -3.701
-15 | -0.294 | 0.08329 | -0.195 | -3.533
-14.5 | -0.256 | 0.07765 | -0.197 | -3.302
-14 | -0.216 | 0.07268 | -0.2 | -2.972
-13.5 | -0.173 | 0.06748 | -0.203 | -2.57
-13 | -0.129 | 0.06275 | -0.206 | -2.049
-12.5 | -0.082 | 0.05822 | -0.208 | -1.406
-12 | -0.033 | 0.05382 | -0.211 | -0.619
-11.5 | 0.017 | 0.04961 | -0.215 | 0.341
-11 | 0.069 | 0.04541 | -0.218 | 1.513
-10.5 | 0.122 | 0.04165 | -0.221 | 2.926
-10 | 0.176 | 0.03806 | -0.225 | 4.631
-9.5 | 0.232 | 0.03463 | -0.229 | 6.698
-9 | 0.289 | 0.0313 | -0.233 | 9.229
-8.5 | 0.347 | 0.02822 | -0.237 | 12.298
-8 | 0.406 | 0.0254 | -0.241 | 16.002
-7.5 | 0.467 | 0.02259 | -0.245 | 20.684
-7 | 0.53 | 0.01996 | -0.25 | 26.523
-6.5 | 0.594 | 0.01755 | -0.255 | 33.82
-6 | 0.66 | 0.0156 | -0.261 | 42.321
-5.5 | 0.732 | 0.01359 | -0.268 | 53.817
-5 | 0.862 | 0.00697 | -0.297 | 123.594
-4.5 | 0.927 | 0.00734 | -0.298 | 126.318
-4 | 0.998 | 0.00769 | -0.298 | 129.718
-3.5 | 1.063 | 0.00811 | -0.298 | 131.091
-3 | 1.127 | 0.00814 | -0.298 | 138.427
-2.5 | 1.192 | 0.00802 | -0.298 | 148.644
-2 | 1.256 | 0.00792 | -0.298 | 158.692
-1.5 | 1.32 | 0.00888 | -0.298 | 148.637
-1 | 1.385 | 0.00919 | -0.298 | 150.66
-0.5 | 1.449 | 0.00951 | -0.297 | 152.392
0 | 1.503 | 0.00986 | -0.297 | 152.555
0.5 | 1.548 | 0.01022 | -0.297 | 151.442
1 | 1.608 | 0.01061 | -0.297 | 151.53
1.5 | 1.667 | 0.01097 | -0.297 | 152.002
2 | 1.726 | 0.01137 | -0.297 | 151.823
2.5 | 1.785 | 0.01178 | -0.297 | 151.455
3 | 1.843 | 0.01204 | -0.296 | 153.099
3.5 | 1.9 | 0.01253 | -0.296 | 151.711
4 | 1.957 | 0.01305 | -0.296 | 149.983
4.5 | 2.013 | 0.01361 | -0.296 | 147.897
5 | 2.069 | 0.01421 | -0.295 | 145.554
5.5 | 2.124 | 0.01487 | -0.295 | 142.775
6 | 2.177 | 0.01555 | -0.294 | 140.037
6.5 | 2.231 | 0.01633 | -0.294 | 136.623
7 | 2.283 | 0.01709 | -0.294 | 133.554
7.5 | 2.333 | 0.01796 | -0.293 | 129.942
8 | 2.383 | 0.0189 | -0.293 | 126.072
8.5 | 2.43 | 0.01995 | -0.292 | 121.858
9 | 2.476 | 0.02087 | -0.291 | 118.633
9.5 | 2.518 | 0.02216 | -0.291 | 113.629
10 | 2.557 | 0.0236 | -0.29 | 108.378
10.5 | 2.593 | 0.02515 | -0.289 | 103.078
11 | 2.625 | 0.02696 | -0.289 | 97.383
11.5 | 2.653 | 0.02897 | -0.288 | 91.563
12 | 2.677 | 0.03126 | -0.287 | 85.622
12.5 | 2.696 | 0.03384 | -0.286 | 79.657
13 | 2.711 | 0.03663 | -0.285 | 74.001
13.5 | 2.72 | 0.03957 | -0.284 | 68.75
14 | 2.725 | 0.04244 | -0.283 | 64.212
14.5 | 2.725 | 0.04537 | -0.282 | 60.055
15 | 2.719 | 0.04824 | -0.281 | 56.376
15.5 | 2.708 | 0.05126 | -0.28 | 52.834
16 | 2.69 | 0.05436 | -0.279 | 49.493
16.5 | 2.667 | 0.05752 | -0.278 | 46.366
17 | 2.637 | 0.06083 | -0.277 | 43.355
17.5 | 2.6 | 0.06439 | -0.275 | 40.381
18 | 2.558 | 0.06809 | -0.274 | 37.559
18.5 | 2.509 | 0.07212 | -0.273 | 34.785
19 | 2.454 | 0.07637 | -0.272 | 32.13

## 62. Re 3M Mach 0.25 (2)
BIGFOIL.COM POLAR EXPORT
Joukowsky 17.00% thick 10.00% camber
Joukowsky 17.00% thick 10.00% camber |  |  |  | Cl Max: | 2.1969 | at alpha= | 14 | deg
XFOIL ncrit=9 |  |  |  | L/D Max: | 177.894 | at alpha= | 1 | deg
Re: | 3000000 |  |  | Cd Min: | 0.13731 | at alpha= | 19 | deg
Mach: | 0.25 |  |  | Cl=0 at alpha= | -10.7298 | deg
|  |  |  | @ Cl=0.1, Cd= | 0.010252
|  |  |  | @ Cl=0.4, Cd= | 0.0081579
|  |  |  | @ Cl=0.6, Cd= | 0.0074573
alpha (deg) | Cl | Cd | Cm | Cl/Cd
-16.5 | 0.0211 | 0.09434 | -0.1973 | 0.22366
-16 | 0.025 | 0.08796 | -0.2018 | 0.28422
-15.5 | 0.0265 | 0.08141 | -0.2065 | 0.32551
-15 | 0.0312 | 0.07566 | -0.2105 | 0.41237
-14.5 | 0.0329 | 0.06955 | -0.2149 | 0.47304
-14 | 0.0324 | 0.06375 | -0.2188 | 0.50824
-13.5 | 0.0212 | 0.05684 | -0.2238 | 0.37298
-13 | 0.012 | 0.05088 | -0.2275 | 0.23585
-12.5 | -0.0029 | 0.04477 | -0.2311 | -0.064776
-12 | -0.0389 | 0.03814 | -0.2331 | -1.0199
-11.5 | -0.1132 | 0.02608 | -0.2463 | -4.3405
-11 | -0.0382 | 0.01226 | -0.2828 | -3.1158
-10.5 | 0.0325 | 0.01109 | -0.2865 | 2.9306
-10 | 0.1026 | 0.01022 | -0.2892 | 10.0391
-9.5 | 0.1717 | 0.00951 | -0.2915 | 18.0547
-9 | 0.2381 | 0.0091 | -0.2928 | 26.1648
-8.5 | 0.3066 | 0.00857 | -0.2947 | 35.776
-8 | 0.3717 | 0.00831 | -0.2957 | 44.7292
-7.5 | 0.4387 | 0.00795 | -0.2971 | 55.1824
-7 | 0.5037 | 0.00773 | -0.2981 | 65.1617
-6.5 | 0.5684 | 0.00755 | -0.299 | 75.2848
-6 | 0.6332 | 0.00736 | -0.3 | 86.0326
-5.5 | 0.6961 | 0.00728 | -0.3006 | 95.6181
-5 | 0.7601 | 0.00717 | -0.3014 | 106.0112
-4.5 | 0.8216 | 0.00715 | -0.3018 | 114.9091
-4 | 0.885 | 0.00706 | -0.3026 | 125.3541
-3.5 | 0.9454 | 0.00709 | -0.3028 | 133.3427
-3 | 1.0071 | 0.00708 | -0.3033 | 142.2458
-2.5 | 1.0662 | 0.00715 | -0.3033 | 149.1189
-2 | 1.126 | 0.00719 | -0.3034 | 156.6064
-1.5 | 1.1833 | 0.00731 | -0.3031 | 161.8741
-1 | 1.2408 | 0.0074 | -0.3028 | 167.6757
-0.5 | 1.2951 | 0.00755 | -0.3019 | 171.5364
0 | 1.346 | 0.00767 | -0.3003 | 175.4889
0.5 | 1.3932 | 0.0079 | -0.298 | 176.3544
1 | 1.4445 | 0.00812 | -0.2966 | 177.8941
1.5 | 1.4904 | 0.00847 | -0.2942 | 175.9622
2 | 1.5408 | 0.00873 | -0.2926 | 176.4948
2.5 | 1.584 | 0.00921 | -0.2898 | 171.987
3 | 1.6328 | 0.00956 | -0.2881 | 170.795
3.5 | 1.6746 | 0.01014 | -0.2851 | 165.1479
4 | 1.7191 | 0.01067 | -0.2827 | 161.1153
4.5 | 1.761 | 0.01133 | -0.2799 | 155.4281
5 | 1.7993 | 0.01217 | -0.2765 | 147.8472
5.5 | 1.8417 | 0.0129 | -0.274 | 142.7674
6 | 1.8769 | 0.01397 | -0.2703 | 134.3522
6.5 | 1.914 | 0.01503 | -0.2671 | 127.3453
7 | 1.9496 | 0.01622 | -0.2637 | 120.1973
7.5 | 1.9804 | 0.01771 | -0.2598 | 111.8238
8 | 2.0112 | 0.01932 | -0.256 | 104.0994
8.5 | 2.0417 | 0.02103 | -0.2523 | 97.0851
9 | 2.069 | 0.02305 | -0.2484 | 89.7614
9.5 | 2.0943 | 0.02531 | -0.2444 | 82.746
10 | 2.1182 | 0.02785 | -0.2406 | 76.0575
10.5 | 2.1364 | 0.03062 | -0.2363 | 69.7714
11 | 2.1524 | 0.03397 | -0.232 | 63.3618
11.5 | 2.1661 | 0.03767 | -0.2277 | 57.502
12 | 2.1774 | 0.04177 | -0.2235 | 52.1283
12.5 | 2.186 | 0.04629 | -0.2194 | 47.224
13 | 2.1922 | 0.05126 | -0.2155 | 42.7663
13.5 | 2.1955 | 0.05671 | -0.2118 | 38.7145
14 | 2.1969 | 0.0626 | -0.2084 | 35.0942
14.5 | 2.1965 | 0.06888 | -0.2052 | 31.8888
15 | 2.1936 | 0.07567 | -0.2024 | 28.989
15.5 | 2.1893 | 0.08281 | -0.1999 | 26.4376
16 | 2.1835 | 0.0903 | -0.1979 | 24.1805
16.5 | 2.1766 | 0.09807 | -0.1962 | 22.1944
17 | 2.1689 | 0.10605 | -0.195 | 20.4517
17.5 | 2.1611 | 0.11406 | -0.1943 | 18.947
18 | 2.1542 | 0.12197 | -0.194 | 17.6617
18.5 | 2.1492 | 0.12959 | -0.1941 | 16.5846
19 | 2.143 | 0.13731 | -0.1946 | 15.607

## 63. Re 3M Mach 0.50 (1)
BIGFOIL.COM POLAR EXPORT
Joukowsky 17.00% thick 10.00% camber
Joukowsky 17.00% thick 10.00% camber |  |  |  | Cl Max: | 2.646 | at alpha= | 10 | deg
JavaFoil+Calcfoil stall+Eppler ext transition |  |  |  | L/D Max: | 141.542 | at alpha= | -0.5 | deg
Re: | 3000000 |  |  | Cd Min: | 0.00937 | at alpha= | -3 | deg
Mach: | 0.5 |  |  | Cl=0 at alpha= | -11.6667 | deg
|  |  |  | @ Cl=0.1, Cd= | 0.062126
|  |  |  | @ Cl=0.4, Cd= | 0.036409
|  |  |  | @ Cl=0.6, Cd= | 0.027173
alpha (deg) | Cl | Cd | Cm | Cl/Cd
-20 | -0.504 | 0.16812 | -0.187 | -3
-19.5 | -0.473 | 0.16595 | -0.184 | -2.851
-19 | -0.443 | 0.15869 | -0.184 | -2.79
-18.5 | -0.412 | 0.15419 | -0.185 | -2.674
-18 | -0.381 | 0.14841 | -0.181 | -2.569
-17.5 | -0.351 | 0.14353 | -0.181 | -2.445
-17 | -0.321 | 0.14032 | -0.181 | -2.285
-16.5 | -0.29 | 0.135 | -0.179 | -2.149
-16 | -0.26 | 0.1315 | -0.177 | -1.975
-15.5 | -0.23 | 0.12757 | -0.178 | -1.8
-15 | -0.199 | 0.12164 | -0.173 | -1.638
-14.5 | -0.169 | 0.11804 | -0.174 | -1.434
-14 | -0.139 | 0.11129 | -0.174 | -1.251
-13.5 | -0.109 | 0.09853 | -0.17 | -1.108
-13 | -0.079 | 0.08908 | -0.171 | -0.891
-12.5 | -0.05 | 0.08888 | -0.168 | -0.557
-12 | -0.02 | 0.09591 | -0.16 | -0.206
-11.5 | 0.01 | 0.07733 | -0.183 | 0.129
-11 | 0.056 | 0.06949 | -0.199 | 0.799
-10.5 | 0.113 | 0.05995 | -0.212 | 1.881
-10 | 0.172 | 0.05334 | -0.221 | 3.233
-9.5 | 0.234 | 0.04779 | -0.228 | 4.905
-9 | 0.298 | 0.04281 | -0.235 | 6.967
-8.5 | 0.363 | 0.03853 | -0.241 | 9.434
-8 | 0.43 | 0.03469 | -0.247 | 12.392
-7.5 | 0.497 | 0.03118 | -0.253 | 15.953
-7 | 0.566 | 0.02807 | -0.259 | 20.146
-6.5 | 0.635 | 0.02625 | -0.265 | 24.191
-6 | 0.706 | 0.02372 | -0.27 | 29.755
-5.5 | 0.778 | 0.02158 | -0.275 | 36.046
-5 | 0.852 | 0.01899 | -0.281 | 44.86
-4.5 | 0.928 | 0.01748 | -0.287 | 53.105
-4 | 1.016 | 0.01568 | -0.294 | 64.792
-3.5 | 1.104 | 0.01403 | -0.303 | 78.643
-3 | 1.26 | 0.00937 | -0.331 | 134.481
-2.5 | 1.332 | 0.00977 | -0.331 | 136.385
-2 | 1.404 | 0.01011 | -0.331 | 138.92
-1.5 | 1.476 | 0.01052 | -0.331 | 140.387
-1 | 1.548 | 0.01097 | -0.331 | 141.147
-0.5 | 1.62 | 0.01144 | -0.331 | 141.542
0 | 1.672 | 0.01202 | -0.331 | 139.075
0.5 | 1.71 | 0.01258 | -0.331 | 135.979
1 | 1.775 | 0.01317 | -0.33 | 134.79
1.5 | 1.839 | 0.01379 | -0.33 | 133.374
2 | 1.902 | 0.01443 | -0.33 | 131.786
2.5 | 1.964 | 0.01509 | -0.329 | 130.209
3 | 2.026 | 0.0157 | -0.329 | 129.066
3.5 | 2.086 | 0.01654 | -0.329 | 126.161
4 | 2.145 | 0.01747 | -0.328 | 122.84
4.5 | 2.203 | 0.01849 | -0.328 | 119.195
5 | 2.26 | 0.01956 | -0.327 | 115.554
5.5 | 2.315 | 0.02079 | -0.327 | 111.371
6 | 2.368 | 0.02211 | -0.326 | 107.101
6.5 | 2.419 | 0.02357 | -0.325 | 102.636
7 | 2.468 | 0.02518 | -0.325 | 98.022
7.5 | 2.514 | 0.02705 | -0.324 | 92.923
8 | 2.556 | 0.02917 | -0.323 | 87.625
8.5 | 2.593 | 0.03157 | -0.322 | 82.132
9 | 2.622 | 0.03442 | -0.321 | 76.198
9.5 | 2.641 | 0.03765 | -0.32 | 70.153
10 | 2.646 | 0.04173 | -0.318 | 63.406
10.5 | 2.632 | 0.04706 | -0.317 | 55.935
11 | 2.593 | 0.05397 | -0.315 | 48.049
11.5 | 2.515 | 0.06256 | -0.313 | 40.201
12 | 2.365 | 0.07281 | -0.31 | 32.487
12.5 | 1.855 | 0.08952 | -0.307 | 20.72
13 | 1.568 | 0.09631 | -0.305 | 16.275
13.5 | 1.385 | 0.11406 | -0.172 | 12.145
14 | 1.415 | 0.12433 | -0.183 | 11.381
14.5 | 1.638 | 0.10825 | -0.3 | 15.132
15 | 1.663 | 0.10752 | -0.298 | 15.466

## 64. Re 3M Mach 0.50 (2)
BIGFOIL.COM POLAR EXPORT
Joukowsky 17.00% thick 10.00% camber
Joukowsky 17.00% thick 10.00% camber |  |  |  | Cl Max: | 2.1841 | at alpha= | 12.5 | deg
XFOIL ncrit=9 |  |  |  | L/D Max: | 133.711 | at alpha= | -1 | deg
Re: | 3000000 |  |  | Cd Min: | 0.18259 | at alpha= | 17.5 | deg
Mach: | 0.5 |  |  | Cl=0 at alpha= | -99 | deg
|  |  |  | @ Cl=0.1, Cd= | 0.17984
|  |  |  | @ Cl=0.4, Cd= | 0.014431
|  |  |  | @ Cl=0.6, Cd= | 0.0092894
alpha (deg) | Cl | Cd | Cm | Cl/Cd
-20 | 0.16 | 0.17984 | -0.1838 | 0.88968
-19.5 | 0.1887 | 0.17459 | -0.1884 | 1.0808
-18.5 | 0.2355 | 0.16195 | -0.1967 | 1.4542
-17.5 | 0.2776 | 0.14926 | -0.2041 | 1.8598
-17 | 0.3007 | 0.14377 | -0.2074 | 2.0915
-16.5 | 0.3204 | 0.13758 | -0.2108 | 2.3288
-16 | 0.3337 | 0.13041 | -0.2141 | 2.5589
-15.5 | 0.3588 | 0.12567 | -0.2171 | 2.8551
-15 | 0.3809 | 0.1205 | -0.22 | 3.161
-14.5 | 0.388 | 0.113 | -0.223 | 3.4336
-14 | 0.4116 | 0.10827 | -0.2258 | 3.8016
-13.5 | 0.431 | 0.10332 | -0.2281 | 4.1715
-13 | 0.434 | 0.09578 | -0.2315 | 4.5312
-12.5 | 0.456 | 0.09154 | -0.2334 | 4.9814
-12 | 0.4422 | 0.08274 | -0.2372 | 5.3445
-11.5 | 0.3992 | 0.0718 | -0.2428 | 5.5599
-11 | 0.4006 | 0.06628 | -0.2453 | 6.0441
-10.5 | 0.3787 | 0.05887 | -0.2493 | 6.4328
-10 | 0.3663 | 0.05325 | -0.2513 | 6.8789
-9.5 | 0.3561 | 0.04795 | -0.2532 | 7.4265
-9 | 0.3374 | 0.0433 | -0.2526 | 7.7921
-8.5 | 0.3046 | 0.03921 | -0.2487 | 7.7684
-7.5 | 0.2684 | 0.02245 | -0.2734 | 11.9555
-7 | 0.4645 | 0.0105 | -0.3242 | 44.2381
-6.5 | 0.5545 | 0.00961 | -0.3272 | 57.7003
-6 | 0.6354 | 0.00904 | -0.3285 | 70.2876
-5.5 | 0.7114 | 0.00866 | -0.3287 | 82.1478
-5 | 0.7806 | 0.00848 | -0.3276 | 92.0519
-4.5 | 0.851 | 0.00834 | -0.3269 | 102.0384
-4 | 0.9195 | 0.0083 | -0.3261 | 110.7831
-3.5 | 0.986 | 0.00837 | -0.325 | 117.8017
-3 | 1.0524 | 0.0085 | -0.3239 | 123.8118
-2.5 | 1.1151 | 0.00872 | -0.3223 | 127.8784
-2 | 1.178 | 0.00897 | -0.3209 | 131.3266
-1.5 | 1.2373 | 0.00931 | -0.3189 | 132.9001
-1 | 1.297 | 0.0097 | -0.317 | 133.7113
-0.5 | 1.3541 | 0.01019 | -0.3148 | 132.8852
0 | 1.4097 | 0.01077 | -0.3123 | 130.8914
0.5 | 1.4653 | 0.01141 | -0.31 | 128.4224
1 | 1.5155 | 0.01228 | -0.3068 | 123.4121
1.5 | 1.5704 | 0.01304 | -0.3044 | 120.4294
2 | 1.6154 | 0.01425 | -0.3006 | 113.3614
2.5 | 1.669 | 0.01518 | -0.2981 | 109.9473
3 | 1.7135 | 0.01658 | -0.2943 | 103.3474
3.5 | 1.7585 | 0.01806 | -0.2907 | 97.3699
4 | 1.8041 | 0.01958 | -0.2872 | 92.1399
4.5 | 1.8415 | 0.02164 | -0.2828 | 85.097
5 | 1.8847 | 0.02351 | -0.2792 | 80.1659
5.5 | 1.9211 | 0.02587 | -0.2749 | 74.2598
6 | 1.9557 | 0.02846 | -0.2705 | 68.7175
6.5 | 1.9927 | 0.03103 | -0.2664 | 64.2185
7 | 2.0215 | 0.03429 | -0.2618 | 58.953
7.5 | 2.0474 | 0.0379 | -0.257 | 54.0211
8 | 2.0772 | 0.0414 | -0.2528 | 50.1739
8.5 | 2.1002 | 0.04555 | -0.2483 | 46.1076
9 | 2.1173 | 0.05035 | -0.2436 | 42.0516
9.5 | 2.1356 | 0.05525 | -0.2392 | 38.6534
10 | 2.155 | 0.06027 | -0.2352 | 35.7558
10.5 | 2.1676 | 0.06606 | -0.2311 | 32.8126
11 | 2.1758 | 0.07253 | -0.2273 | 29.9986
11.5 | 2.1802 | 0.07967 | -0.2238 | 27.3654
12.5 | 2.1841 | 0.09527 | -0.2185 | 22.9254
13.5 | 2.1782 | 0.11203 | -0.2142 | 19.443
14.5 | 2.1702 | 0.12939 | -0.2122 | 16.7725
15 | 2.1664 | 0.13812 | -0.2121 | 15.6849
15.5 | 2.1631 | 0.14687 | -0.2125 | 14.728
16 | 2.1592 | 0.15574 | -0.2136 | 13.8641
16.5 | 2.156 | 0.1646 | -0.2151 | 13.0984
17 | 2.1517 | 0.1736 | -0.2172 | 12.3946
17.5 | 2.1484 | 0.18259 | -0.2198 | 11.7663

## 65. Re 4M Mach 0.00 (1)
BIGFOIL.COM POLAR EXPORT
Joukowsky 17.00% thick 10.00% camber
Joukowsky 17.00% thick 10.00% camber |  |  |  | Cl Max: | 2.765 | at alpha= | 16 | deg
JavaFoil+Calcfoil stall+Eppler ext transition |  |  |  | L/D Max: | 170.005 | at alpha= | -1 | deg
Re: | 4000000 |  |  | Cd Min: | 0.00636 | at alpha= | -5.5 | deg
Mach: | 0 |  |  | Cl=0 at alpha= | -11.67 | deg
|  |  |  | @ Cl=0.1, Cd= | 0.037625
|  |  |  | @ Cl=0.4, Cd= | 0.021107
|  |  |  | @ Cl=0.6, Cd= | 0.01305
alpha (deg) | Cl | Cd | Cm | Cl/Cd
-20 | -0.615 | 0.13017 | -0.181 | -4.726
-19.5 | -0.593 | 0.1237 | -0.182 | -4.797
-19 | -0.57 | 0.11752 | -0.184 | -4.847
-18.5 | -0.544 | 0.11153 | -0.186 | -4.874
-18 | -0.516 | 0.10601 | -0.187 | -4.863
-17.5 | -0.486 | 0.10012 | -0.189 | -4.85
-17 | -0.454 | 0.09429 | -0.191 | -4.811
-16.5 | -0.42 | 0.08877 | -0.193 | -4.727
-16 | -0.384 | 0.08334 | -0.195 | -4.604
-15.5 | -0.345 | 0.0782 | -0.197 | -4.418
-15 | -0.305 | 0.07348 | -0.199 | -4.157
-14.5 | -0.264 | 0.06865 | -0.201 | -3.844
-14 | -0.221 | 0.06404 | -0.203 | -3.446
-13.5 | -0.176 | 0.05963 | -0.206 | -2.95
-13 | -0.13 | 0.0554 | -0.208 | -2.342
-12.5 | -0.082 | 0.05121 | -0.211 | -1.605
-12 | -0.033 | 0.04721 | -0.214 | -0.705
-11.5 | 0.017 | 0.04329 | -0.217 | 0.39
-11 | 0.068 | 0.03966 | -0.22 | 1.722
-10.5 | 0.121 | 0.03629 | -0.223 | 3.33
-10 | 0.175 | 0.03292 | -0.226 | 5.301
-9.5 | 0.229 | 0.02971 | -0.23 | 7.722
-9 | 0.285 | 0.02662 | -0.233 | 10.722
-8.5 | 0.343 | 0.02377 | -0.237 | 14.419
-8 | 0.401 | 0.02106 | -0.241 | 19.056
-7.5 | 0.462 | 0.01832 | -0.246 | 25.21
-7 | 0.524 | 0.01574 | -0.251 | 33.316
-6.5 | 0.59 | 0.01337 | -0.258 | 44.133
-6 | 0.664 | 0.011 | -0.267 | 60.348
-5.5 | 0.771 | 0.00636 | -0.288 | 121.364
-5 | 0.835 | 0.00667 | -0.288 | 125.206
-4.5 | 0.899 | 0.00693 | -0.288 | 129.647
-4 | 0.966 | 0.00726 | -0.288 | 133.179
-3.5 | 1.029 | 0.00753 | -0.289 | 136.636
-3 | 1.091 | 0.00793 | -0.289 | 137.704
-2.5 | 1.154 | 0.00865 | -0.289 | 133.403
-2 | 1.216 | 0.00813 | -0.289 | 149.692
-1.5 | 1.279 | 0.00801 | -0.289 | 159.58
-1 | 1.341 | 0.00789 | -0.289 | 170.005
-0.5 | 1.403 | 0.00891 | -0.289 | 157.423
0 | 1.458 | 0.00922 | -0.288 | 158.136
0.5 | 1.503 | 0.00956 | -0.288 | 157.265
1 | 1.561 | 0.00989 | -0.288 | 157.853
1.5 | 1.62 | 0.01021 | -0.288 | 158.695
2 | 1.677 | 0.01057 | -0.288 | 158.735
2.5 | 1.735 | 0.01094 | -0.288 | 158.59
3 | 1.792 | 0.01129 | -0.288 | 158.689
3.5 | 1.848 | 0.01155 | -0.287 | 160.029
4 | 1.904 | 0.012 | -0.287 | 158.657
4.5 | 1.959 | 0.01248 | -0.287 | 157.019
5 | 2.014 | 0.01299 | -0.287 | 155.017
5.5 | 2.068 | 0.01356 | -0.286 | 152.428
6 | 2.121 | 0.01416 | -0.286 | 149.78
6.5 | 2.173 | 0.01482 | -0.286 | 146.69
7 | 2.225 | 0.01549 | -0.285 | 143.609
7.5 | 2.276 | 0.01619 | -0.285 | 140.593
8 | 2.325 | 0.01699 | -0.284 | 136.885
8.5 | 2.373 | 0.01786 | -0.284 | 132.866
9 | 2.419 | 0.01879 | -0.283 | 128.728
9.5 | 2.463 | 0.01962 | -0.283 | 125.574
10 | 2.505 | 0.02078 | -0.282 | 120.543
10.5 | 2.543 | 0.02207 | -0.281 | 115.247
11 | 2.579 | 0.0235 | -0.281 | 109.765
11.5 | 2.612 | 0.0251 | -0.28 | 104.086
12 | 2.643 | 0.0269 | -0.279 | 98.224
12.5 | 2.669 | 0.0288 | -0.278 | 92.694
13 | 2.693 | 0.03084 | -0.278 | 87.331
13.5 | 2.713 | 0.03292 | -0.277 | 82.431
14 | 2.731 | 0.035 | -0.276 | 78.017
14.5 | 2.744 | 0.03715 | -0.275 | 73.882
15 | 2.755 | 0.03922 | -0.274 | 70.242
15.5 | 2.762 | 0.04135 | -0.273 | 66.791
16 | 2.765 | 0.04349 | -0.272 | 63.567
16.5 | 2.764 | 0.04566 | -0.272 | 60.542
17 | 2.76 | 0.048 | -0.271 | 57.496
17.5 | 2.751 | 0.05035 | -0.27 | 54.647
18 | 2.74 | 0.05282 | -0.269 | 51.866
18.5 | 2.724 | 0.05538 | -0.268 | 49.194
19 | 2.705 | 0.05809 | -0.267 | 46.572
19.5 | 2.682 | 0.06096 | -0.266 | 44.003
20 | 2.656 | 0.06385 | -0.265 | 41.604

## 66. Re 4M Mach 0.00 (2)
BIGFOIL.COM POLAR EXPORT
Joukowsky 17.00% thick 10.00% camber
Joukowsky 17.00% thick 10.00% camber |  |  |  | Cl Max: | 2.2091 | at alpha= | 15.5 | deg
XFOIL ncrit=9 |  |  |  | L/D Max: | 200.356 | at alpha= | 2.5 | deg
Re: | 4000000 |  |  | Cd Min: | 0.1246 | at alpha= | 20 | deg
Mach: | 0 |  |  | Cl=0 at alpha= | -11.0789 | deg
|  |  |  | @ Cl=0.1, Cd= | 0.0085041
|  |  |  | @ Cl=0.4, Cd= | 0.0071773
|  |  |  | @ Cl=0.6, Cd= | 0.006719
alpha (deg) | Cl | Cd | Cm | Cl/Cd
-18.5 | -0.1598 | 0.10597 | -0.1662 | -1.508
-18 | -0.1379 | 0.09693 | -0.1784 | -1.4227
-17.5 | -0.1246 | 0.08963 | -0.1864 | -1.3902
-17 | -0.1123 | 0.08357 | -0.1923 | -1.3438
-16.5 | -0.1185 | 0.07528 | -0.1998 | -1.5741
-16 | -0.1271 | 0.06746 | -0.2065 | -1.8841
-15.5 | -0.1337 | 0.06058 | -0.2121 | -2.207
-15 | -0.1551 | 0.0525 | -0.2185 | -2.9543
-14.5 | -0.1905 | 0.04405 | -0.2242 | -4.3246
-14 | -0.304 | 0.0316 | -0.2293 | -9.6203
-13.5 | -0.3052 | 0.01313 | -0.2665 | -23.2445
-13 | -0.2406 | 0.01167 | -0.2711 | -20.617
-12.5 | -0.1777 | 0.01084 | -0.2738 | -16.393
-12 | -0.1164 | 0.0103 | -0.2756 | -11.301
-11.5 | -0.0523 | 0.00953 | -0.2782 | -5.4879
-11 | 0.0098 | 0.00907 | -0.2799 | 1.0805
-10.5 | 0.0718 | 0.00871 | -0.2813 | 8.2434
-10 | 0.1348 | 0.00825 | -0.2831 | 16.3394
-9.5 | 0.196 | 0.008 | -0.2842 | 24.5
-9 | 0.2588 | 0.00766 | -0.2857 | 33.7859
-8.5 | 0.3202 | 0.00745 | -0.2868 | 42.9799
-8 | 0.382 | 0.00723 | -0.288 | 52.8354
-7.5 | 0.4435 | 0.00705 | -0.2891 | 62.9078
-7 | 0.5044 | 0.0069 | -0.2901 | 73.1014
-6.5 | 0.5658 | 0.00677 | -0.2911 | 83.5746
-6 | 0.6261 | 0.00668 | -0.2919 | 93.7275
-5.5 | 0.6873 | 0.00656 | -0.2929 | 104.7713
-5 | 0.747 | 0.00653 | -0.2936 | 114.3951
-4.5 | 0.8072 | 0.00647 | -0.2943 | 124.7604
-4 | 0.8668 | 0.00645 | -0.295 | 134.3876
-3.5 | 0.9259 | 0.00645 | -0.2956 | 143.5504
-3 | 0.9849 | 0.00645 | -0.2961 | 152.6977
-2.5 | 1.0428 | 0.00651 | -0.2965 | 160.1843
-2 | 1.101 | 0.00654 | -0.2969 | 168.3486
-1.5 | 1.1577 | 0.00664 | -0.297 | 174.3524
-1 | 1.2149 | 0.0067 | -0.2973 | 181.3284
-0.5 | 1.2702 | 0.00683 | -0.2972 | 185.9736
0 | 1.3259 | 0.00693 | -0.2971 | 191.3276
0.5 | 1.3796 | 0.00709 | -0.2967 | 194.5839
1 | 1.4328 | 0.00724 | -0.2962 | 197.9006
1.5 | 1.4841 | 0.00744 | -0.2954 | 199.4758
2 | 1.53 | 0.00764 | -0.2935 | 200.2618
2.5 | 1.5748 | 0.00786 | -0.2914 | 200.3562
3 | 1.6177 | 0.0082 | -0.2889 | 197.2805
3.5 | 1.6627 | 0.00848 | -0.287 | 196.0731
4 | 1.7041 | 0.00892 | -0.2844 | 191.0426
4.5 | 1.7459 | 0.00933 | -0.282 | 187.1275
5 | 1.7873 | 0.0098 | -0.2796 | 182.3776
5.5 | 1.8234 | 0.01047 | -0.2763 | 174.1547
6 | 1.8633 | 0.01104 | -0.2738 | 168.7772
6.5 | 1.8995 | 0.01179 | -0.2707 | 161.1111
7 | 1.931 | 0.01277 | -0.267 | 151.2138
7.5 | 1.9664 | 0.01366 | -0.264 | 143.9531
8 | 1.9974 | 0.01477 | -0.2604 | 135.2336
8.5 | 2.0261 | 0.01607 | -0.2567 | 126.0797
9 | 2.0536 | 0.01753 | -0.2529 | 117.1477
10 | 2.0986 | 0.02132 | -0.2446 | 98.4334
10.5 | 2.1204 | 0.02322 | -0.2407 | 91.3178
11 | 2.1394 | 0.02564 | -0.2366 | 83.4399
11.5 | 2.1543 | 0.0285 | -0.2322 | 75.5895
12 | 2.1676 | 0.03165 | -0.228 | 68.4866
12.5 | 2.1789 | 0.03514 | -0.2238 | 62.0063
13 | 2.1885 | 0.03896 | -0.2198 | 56.173
13.5 | 2.196 | 0.04315 | -0.2159 | 50.8922
14 | 2.2022 | 0.04766 | -0.2123 | 46.2065
14.5 | 2.2066 | 0.05253 | -0.2089 | 42.0065
15 | 2.2087 | 0.05787 | -0.2056 | 38.1666
15.5 | 2.2091 | 0.06356 | -0.2027 | 34.7561
16 | 2.2068 | 0.06981 | -0.1999 | 31.6115
16.5 | 2.2068 | 0.07591 | -0.1977 | 29.0713
17 | 2.2051 | 0.08237 | -0.1957 | 26.7707
17.5 | 2.201 | 0.08929 | -0.194 | 24.65
18 | 2.1952 | 0.09652 | -0.1926 | 22.7435
18.5 | 2.1921 | 0.10344 | -0.1917 | 21.192
19 | 2.1884 | 0.11045 | -0.1911 | 19.8135
19.5 | 2.1843 | 0.11748 | -0.1908 | 18.593
20 | 2.1795 | 0.1246 | -0.1909 | 17.492

## 67. Re 4M Mach 0.10 (1)
BIGFOIL.COM POLAR EXPORT
Joukowsky 17.00% thick 10.00% camber
Joukowsky 17.00% thick 10.00% camber |  |  |  | Cl Max: | 2.758 | at alpha= | 15.5 | deg
JavaFoil+Calcfoil stall+Eppler ext transition |  |  |  | L/D Max: | 169.744 | at alpha= | -1 | deg
Re: | 4000000 |  |  | Cd Min: | 0.00638 | at alpha= | -5.5 | deg
Mach: | 0.1 |  |  | Cl=0 at alpha= | -11.67 | deg
|  |  |  | @ Cl=0.1, Cd= | 0.038145
|  |  |  | @ Cl=0.4, Cd= | 0.021593
|  |  |  | @ Cl=0.6, Cd= | 0.013494
alpha (deg) | Cl | Cd | Cm | Cl/Cd
-20 | -0.603 | 0.13241 | -0.18 | -4.553
-19.5 | -0.583 | 0.12592 | -0.182 | -4.629
-19 | -0.561 | 0.11962 | -0.183 | -4.687
-18.5 | -0.536 | 0.11333 | -0.185 | -4.732
-18 | -0.51 | 0.10754 | -0.187 | -4.739
-17.5 | -0.481 | 0.10142 | -0.189 | -4.742
-17 | -0.45 | 0.09582 | -0.19 | -4.695
-16.5 | -0.417 | 0.09018 | -0.192 | -4.622
-16 | -0.382 | 0.08468 | -0.195 | -4.506
-15.5 | -0.344 | 0.07941 | -0.197 | -4.331
-15 | -0.304 | 0.07442 | -0.199 | -4.092
-14.5 | -0.263 | 0.06954 | -0.201 | -3.786
-14 | -0.22 | 0.06506 | -0.203 | -3.386
-13.5 | -0.176 | 0.06056 | -0.206 | -2.903
-13 | -0.13 | 0.05609 | -0.208 | -2.313
-12.5 | -0.082 | 0.052 | -0.211 | -1.582
-12 | -0.033 | 0.04795 | -0.214 | -0.695
-11.5 | 0.017 | 0.04392 | -0.217 | 0.385
-11 | 0.068 | 0.04021 | -0.22 | 1.702
-10.5 | 0.121 | 0.03679 | -0.223 | 3.292
-10 | 0.175 | 0.0335 | -0.226 | 5.221
-9.5 | 0.23 | 0.03014 | -0.23 | 7.63
-9 | 0.286 | 0.02704 | -0.234 | 10.587
-8.5 | 0.344 | 0.02427 | -0.238 | 14.158
-8 | 0.403 | 0.02145 | -0.242 | 18.766
-7.5 | 0.463 | 0.0188 | -0.246 | 24.626
-7 | 0.526 | 0.01613 | -0.252 | 32.585
-6.5 | 0.591 | 0.01377 | -0.258 | 42.917
-6 | 0.663 | 0.01156 | -0.266 | 57.288
-5.5 | 0.775 | 0.00638 | -0.289 | 121.557
-5 | 0.839 | 0.00669 | -0.289 | 125.381
-4.5 | 0.903 | 0.00698 | -0.29 | 129.368
-4 | 0.971 | 0.00729 | -0.29 | 133.294
-3.5 | 1.034 | 0.0076 | -0.29 | 136.163
-3 | 1.097 | 0.00796 | -0.29 | 137.753
-2.5 | 1.16 | 0.00874 | -0.29 | 132.624
-2 | 1.222 | 0.00818 | -0.29 | 149.357
-1.5 | 1.285 | 0.00807 | -0.29 | 159.23
-1 | 1.347 | 0.00794 | -0.29 | 169.744
-0.5 | 1.41 | 0.00897 | -0.29 | 157.119
0 | 1.465 | 0.00929 | -0.29 | 157.717
0.5 | 1.51 | 0.00963 | -0.29 | 156.791
1 | 1.569 | 0.00997 | -0.29 | 157.272
1.5 | 1.627 | 0.01029 | -0.29 | 158.11
2 | 1.685 | 0.01065 | -0.289 | 158.184
2.5 | 1.743 | 0.01104 | -0.289 | 157.888
3 | 1.8 | 0.01139 | -0.289 | 157.998
3.5 | 1.856 | 0.01166 | -0.289 | 159.251
4 | 1.912 | 0.01212 | -0.289 | 157.816
4.5 | 1.968 | 0.01261 | -0.288 | 155.98
5 | 2.022 | 0.01315 | -0.288 | 153.818
5.5 | 2.077 | 0.01372 | -0.288 | 151.344
6 | 2.13 | 0.01433 | -0.287 | 148.577
6.5 | 2.182 | 0.01499 | -0.287 | 145.609
7 | 2.234 | 0.0157 | -0.286 | 142.314
7.5 | 2.285 | 0.01642 | -0.286 | 139.137
8 | 2.334 | 0.01723 | -0.286 | 135.45
8.5 | 2.383 | 0.01813 | -0.285 | 131.391
9 | 2.429 | 0.0191 | -0.285 | 127.136
9.5 | 2.472 | 0.01997 | -0.284 | 123.826
10 | 2.513 | 0.02115 | -0.283 | 118.813
10.5 | 2.552 | 0.02249 | -0.283 | 113.468
11 | 2.587 | 0.02397 | -0.282 | 107.954
11.5 | 2.62 | 0.02563 | -0.281 | 102.226
12 | 2.649 | 0.02747 | -0.28 | 96.423
12.5 | 2.675 | 0.02946 | -0.28 | 90.79
13 | 2.698 | 0.03154 | -0.279 | 85.534
13.5 | 2.717 | 0.03374 | -0.278 | 80.53
14 | 2.733 | 0.03588 | -0.277 | 76.169
14.5 | 2.745 | 0.03802 | -0.276 | 72.189
15 | 2.753 | 0.04016 | -0.275 | 68.567
15.5 | 2.758 | 0.04236 | -0.274 | 65.107
16 | 2.758 | 0.04458 | -0.274 | 61.871
16.5 | 2.755 | 0.0469 | -0.273 | 58.755
17 | 2.748 | 0.04927 | -0.272 | 55.784
17.5 | 2.737 | 0.05177 | -0.271 | 52.86
18 | 2.721 | 0.05434 | -0.27 | 50.077
18.5 | 2.702 | 0.05713 | -0.269 | 47.304
19 | 2.68 | 0.06001 | -0.268 | 44.655
19.5 | 2.652 | 0.06294 | -0.267 | 42.14
20 | 2.622 | 0.06602 | -0.265 | 39.709

## 68. Re 4M Mach 0.10 (2)
BIGFOIL.COM POLAR EXPORT
Joukowsky 17.00% thick 10.00% camber
Joukowsky 17.00% thick 10.00% camber |  |  |  | Cl Max: | 2.2096 | at alpha= | 15 | deg
XFOIL ncrit=9 |  |  |  | L/D Max: | 198.852 | at alpha= | 1.5 | deg
Re: | 4000000 |  |  | Cd Min: | 0.12803 | at alpha= | 20 | deg
Mach: | 0.1 |  |  | Cl=0 at alpha= | -11.0396 | deg
|  |  |  | @ Cl=0.1, Cd= | 0.0086189
|  |  |  | @ Cl=0.4, Cd= | 0.0072347
|  |  |  | @ Cl=0.6, Cd= | 0.006762
alpha (deg) | Cl | Cd | Cm | Cl/Cd
-18.5 | -0.1366 | 0.10944 | -0.166 | -1.2482
-18 | -0.1164 | 0.10022 | -0.1779 | -1.1614
-17.5 | -0.1053 | 0.09277 | -0.1857 | -1.1351
-17 | -0.097 | 0.08606 | -0.1919 | -1.1271
-16.5 | -0.092 | 0.0792 | -0.1982 | -1.1616
-16 | -0.0988 | 0.07145 | -0.2048 | -1.3828
-15.5 | -0.1047 | 0.06442 | -0.2106 | -1.6253
-15 | -0.1197 | 0.05672 | -0.2168 | -2.1104
-14.5 | -0.1351 | 0.04983 | -0.2218 | -2.7112
-14 | -0.1844 | 0.04065 | -0.2275 | -4.5363
-13.5 | -0.3195 | 0.02167 | -0.2474 | -14.7439
-13 | -0.2504 | 0.01233 | -0.2713 | -20.3082
-12.5 | -0.1857 | 0.01122 | -0.2748 | -16.5508
-12 | -0.1229 | 0.01055 | -0.2769 | -11.6493
-11.5 | -0.0582 | 0.0098 | -0.2794 | -5.9388
-11 | 0.005 | 0.00924 | -0.2813 | 0.54113
-10.5 | 0.068 | 0.00886 | -0.2828 | 7.6749
-10 | 0.1317 | 0.00838 | -0.2846 | 15.716
-9.5 | 0.1939 | 0.00808 | -0.2858 | 23.9975
-9 | 0.2573 | 0.00776 | -0.2872 | 33.1572
-8.5 | 0.3194 | 0.00752 | -0.2884 | 42.4734
-8 | 0.3819 | 0.00729 | -0.2895 | 52.3868
-7.5 | 0.4441 | 0.0071 | -0.2906 | 62.5493
-7 | 0.5056 | 0.00695 | -0.2916 | 72.7482
-6.5 | 0.5676 | 0.00681 | -0.2926 | 83.348
-6 | 0.6283 | 0.00672 | -0.2934 | 93.497
-5.5 | 0.6901 | 0.0066 | -0.2944 | 104.5606
-5 | 0.75 | 0.00658 | -0.295 | 113.9818
-4.5 | 0.811 | 0.0065 | -0.2958 | 124.7692
-4 | 0.8707 | 0.00649 | -0.2964 | 134.1602
-3.5 | 0.9305 | 0.00648 | -0.297 | 143.5957
-3 | 0.9897 | 0.00649 | -0.2975 | 152.4961
-2.5 | 1.0482 | 0.00654 | -0.2979 | 160.2752
-2 | 1.1064 | 0.00659 | -0.2982 | 167.8907
-1.5 | 1.1637 | 0.00667 | -0.2984 | 174.4678
-1 | 1.2209 | 0.00675 | -0.2985 | 180.8741
-0.5 | 1.2768 | 0.00686 | -0.2984 | 186.1224
0 | 1.3321 | 0.00699 | -0.2983 | 190.5722
0.5 | 1.3863 | 0.00714 | -0.2979 | 194.1597
1 | 1.4388 | 0.00732 | -0.2971 | 196.5574
1.5 | 1.4894 | 0.00749 | -0.2961 | 198.8518
2 | 1.5329 | 0.00773 | -0.2936 | 198.3053
2.5 | 1.5793 | 0.00795 | -0.2917 | 198.6541
3 | 1.6219 | 0.00833 | -0.2891 | 194.7059
3.5 | 1.6678 | 0.00861 | -0.2872 | 193.705
4 | 1.7091 | 0.00906 | -0.2846 | 188.6424
4.5 | 1.7511 | 0.00951 | -0.2821 | 184.1325
5 | 1.792 | 0.01001 | -0.2796 | 179.021
5.5 | 1.8296 | 0.01068 | -0.2765 | 171.3109
6 | 1.8678 | 0.01134 | -0.2736 | 164.709
6.5 | 1.9058 | 0.01207 | -0.2708 | 157.8956
7 | 1.9376 | 0.01309 | -0.267 | 148.0214
7.5 | 1.9699 | 0.01414 | -0.2635 | 139.314
8 | 2.0038 | 0.0152 | -0.2603 | 131.8289
8.5 | 2.0318 | 0.01659 | -0.2564 | 122.4714
9 | 2.0577 | 0.01819 | -0.2523 | 113.1226
9.5 | 2.0833 | 0.01993 | -0.2485 | 104.5309
10 | 2.105 | 0.02202 | -0.2443 | 95.5949
10.5 | 2.1255 | 0.0241 | -0.2403 | 88.195
11 | 2.1424 | 0.02676 | -0.2359 | 80.0598
11.5 | 2.1583 | 0.02966 | -0.2317 | 72.768
12 | 2.1735 | 0.03276 | -0.2276 | 66.3462
12.5 | 2.1847 | 0.03637 | -0.2234 | 60.0687
13 | 2.1936 | 0.04035 | -0.2194 | 54.3643
13.5 | 2.2003 | 0.04473 | -0.2155 | 49.1907
14 | 2.2056 | 0.04946 | -0.2118 | 44.5936
14.5 | 2.2087 | 0.0546 | -0.2084 | 40.4524
15 | 2.2096 | 0.06019 | -0.2052 | 36.7104
15.5 | 2.209 | 0.06615 | -0.2022 | 33.3938
16 | 2.2054 | 0.07268 | -0.1995 | 30.344
16.5 | 2.2032 | 0.0792 | -0.1973 | 27.8182
17 | 2.2002 | 0.086 | -0.1954 | 25.5837
17.5 | 2.1951 | 0.09316 | -0.1938 | 23.5627
18 | 2.1885 | 0.10063 | -0.1926 | 21.748
18.5 | 2.1848 | 0.10774 | -0.1918 | 20.2784
19 | 2.1813 | 0.11477 | -0.1914 | 19.0058
19.5 | 2.1794 | 0.12155 | -0.1912 | 17.9301
20 | 2.1789 | 0.12803 | -0.1914 | 17.0187

## 69. Re 4M Mach 0.25 (1)
BIGFOIL.COM POLAR EXPORT
Joukowsky 17.00% thick 10.00% camber
Joukowsky 17.00% thick 10.00% camber |  |  |  | Cl Max: | 2.729 | at alpha= | 14 | deg
JavaFoil+Calcfoil stall+Eppler ext transition |  |  |  | L/D Max: | 165.355 | at alpha= | -1.5 | deg
Re: | 4000000 |  |  | Cd Min: | 0.00679 | at alpha= | -5 | deg
Mach: | 0.25 |  |  | Cl=0 at alpha= | -11.67 | deg
|  |  |  | @ Cl=0.1, Cd= | 0.041408
|  |  |  | @ Cl=0.4, Cd= | 0.024247
|  |  |  | @ Cl=0.6, Cd= | 0.015957
alpha (deg) | Cl | Cd | Cm | Cl/Cd
-20 | -0.496 | 0.1493 | -0.175 | -3.319
-19.5 | -0.492 | 0.14084 | -0.177 | -3.491
-19 | -0.484 | 0.13324 | -0.179 | -3.632
-18.5 | -0.473 | 0.12506 | -0.181 | -3.781
-18 | -0.458 | 0.11818 | -0.183 | -3.874
-17.5 | -0.439 | 0.11135 | -0.185 | -3.945
-17 | -0.417 | 0.10503 | -0.188 | -3.972
-16.5 | -0.392 | 0.09856 | -0.19 | -3.974
-16 | -0.363 | 0.09237 | -0.192 | -3.927
-15.5 | -0.33 | 0.08652 | -0.195 | -3.817
-15 | -0.295 | 0.08088 | -0.197 | -3.646
-14.5 | -0.257 | 0.07531 | -0.2 | -3.413
-14 | -0.217 | 0.07044 | -0.202 | -3.074
-13.5 | -0.174 | 0.0653 | -0.205 | -2.662
-13 | -0.129 | 0.06065 | -0.208 | -2.126
-12.5 | -0.082 | 0.05621 | -0.211 | -1.46
-12 | -0.033 | 0.05185 | -0.214 | -0.644
-11.5 | 0.017 | 0.0477 | -0.217 | 0.356
-11 | 0.069 | 0.04359 | -0.221 | 1.582
-10.5 | 0.122 | 0.03986 | -0.224 | 3.068
-10 | 0.177 | 0.03633 | -0.228 | 4.871
-9.5 | 0.233 | 0.03295 | -0.231 | 7.07
-9 | 0.29 | 0.02966 | -0.235 | 9.785
-8.5 | 0.349 | 0.02661 | -0.24 | 13.104
-8 | 0.409 | 0.02383 | -0.244 | 17.146
-7.5 | 0.47 | 0.02105 | -0.248 | 22.329
-7 | 0.533 | 0.01844 | -0.253 | 28.896
-6.5 | 0.598 | 0.01603 | -0.258 | 37.309
-6 | 0.666 | 0.01356 | -0.265 | 49.158
-5.5 | 0.742 | 0.01214 | -0.274 | 61.122
-5 | 0.862 | 0.00679 | -0.297 | 126.83
-4.5 | 0.927 | 0.00716 | -0.298 | 129.574
-4 | 0.998 | 0.0075 | -0.298 | 133.048
-3.5 | 1.063 | 0.00788 | -0.298 | 134.847
-3 | 1.127 | 0.00872 | -0.298 | 129.23
-2.5 | 1.192 | 0.00782 | -0.298 | 152.342
-2 | 1.256 | 0.0081 | -0.298 | 155.065
-1.5 | 1.32 | 0.00799 | -0.298 | 165.355
-1 | 1.385 | 0.009 | -0.298 | 153.804
-0.5 | 1.449 | 0.00932 | -0.298 | 155.383
0 | 1.504 | 0.00967 | -0.298 | 155.519
0.5 | 1.548 | 0.01003 | -0.297 | 154.385
1 | 1.608 | 0.01042 | -0.297 | 154.311
1.5 | 1.668 | 0.01079 | -0.297 | 154.651
2 | 1.727 | 0.01118 | -0.297 | 154.453
2.5 | 1.786 | 0.01161 | -0.297 | 153.865
3 | 1.844 | 0.01184 | -0.297 | 155.718
3.5 | 1.901 | 0.01232 | -0.296 | 154.3
4 | 1.958 | 0.01284 | -0.296 | 152.561
4.5 | 2.015 | 0.01342 | -0.296 | 150.102
5 | 2.07 | 0.01401 | -0.295 | 147.713
5.5 | 2.125 | 0.01466 | -0.295 | 144.92
6 | 2.179 | 0.01536 | -0.295 | 141.87
6.5 | 2.232 | 0.01611 | -0.294 | 138.542
7 | 2.284 | 0.01688 | -0.294 | 135.281
7.5 | 2.335 | 0.01775 | -0.293 | 131.536
8 | 2.384 | 0.01873 | -0.293 | 127.285
8.5 | 2.432 | 0.01975 | -0.292 | 123.143
9 | 2.477 | 0.02089 | -0.292 | 118.581
9.5 | 2.52 | 0.02197 | -0.291 | 114.681
10 | 2.559 | 0.02343 | -0.29 | 109.234
10.5 | 2.595 | 0.02503 | -0.29 | 103.662
11 | 2.626 | 0.0268 | -0.289 | 97.992
11.5 | 2.655 | 0.02884 | -0.288 | 92.036
12 | 2.679 | 0.03112 | -0.287 | 86.067
12.5 | 2.698 | 0.03355 | -0.286 | 80.416
13 | 2.713 | 0.03612 | -0.285 | 75.118
13.5 | 2.723 | 0.03864 | -0.284 | 70.48
14 | 2.729 | 0.04127 | -0.283 | 66.112
14.5 | 2.729 | 0.04385 | -0.282 | 62.22
15 | 2.724 | 0.04651 | -0.281 | 58.56
15.5 | 2.712 | 0.04927 | -0.28 | 55.049
16 | 2.695 | 0.05206 | -0.279 | 51.767
16.5 | 2.672 | 0.05499 | -0.278 | 48.584
17 | 2.642 | 0.05826 | -0.277 | 45.352
17.5 | 2.605 | 0.06158 | -0.276 | 42.305
18 | 2.562 | 0.06496 | -0.275 | 39.443
18.5 | 2.514 | 0.06879 | -0.274 | 36.542
19 | 2.459 | 0.07274 | -0.272 | 33.805

## 70. Re 4M Mach 0.25 (2)
BIGFOIL.COM POLAR EXPORT
Joukowsky 17.00% thick 10.00% camber
Joukowsky 17.00% thick 10.00% camber |  |  |  | Cl Max: | 2.2147 | at alpha= | 14 | deg
XFOIL ncrit=9 |  |  |  | L/D Max: | 190.353 | at alpha= | 1.5 | deg
Re: | 4000000 |  |  | Cd Min: | 0.13494 | at alpha= | 19 | deg
Mach: | 0.25 |  |  | Cl=0 at alpha= | -10.8056 | deg
|  |  |  | @ Cl=0.1, Cd= | 0.009346
|  |  |  | @ Cl=0.4, Cd= | 0.0075895
|  |  |  | @ Cl=0.6, Cd= | 0.0070112
alpha (deg) | Cl | Cd | Cm | Cl/Cd
-17 | -0.0076 | 0.09942 | -0.1911 | -0.076443
-16.5 | -0.0038 | 0.09241 | -0.1966 | -0.041121
-16 | 0.003 | 0.08592 | -0.2019 | 0.034916
-15.5 | 0.0066 | 0.07943 | -0.2071 | 0.083092
-15 | 0.0072 | 0.07287 | -0.2123 | 0.098806
-14.5 | 0.0054 | 0.06641 | -0.2172 | 0.081313
-14 | 0.0037 | 0.06033 | -0.2219 | 0.061329
-13.5 | 0.0003 | 0.05445 | -0.2261 | 0.0055096
-13 | -0.0352 | 0.04617 | -0.2317 | -0.7624
-12.5 | -0.0967 | 0.03732 | -0.2357 | -2.5911
-12 | -0.1809 | 0.01842 | -0.2658 | -9.8208
-11.5 | -0.0972 | 0.01182 | -0.2844 | -8.2234
-11 | -0.0278 | 0.01085 | -0.2873 | -2.5622
-10.5 | 0.0437 | 0.00982 | -0.2905 | 4.4501
-10 | 0.1114 | 0.00925 | -0.2922 | 12.0432
-9.5 | 0.1798 | 0.00873 | -0.2939 | 20.5956
-9 | 0.2472 | 0.00829 | -0.2954 | 29.8191
-8.5 | 0.3135 | 0.00798 | -0.2965 | 39.2857
-8 | 0.3804 | 0.00765 | -0.2979 | 49.7255
-7.5 | 0.4452 | 0.00745 | -0.2987 | 59.7584
-7 | 0.5113 | 0.00722 | -0.2998 | 70.8172
-6.5 | 0.5757 | 0.00706 | -0.3007 | 81.5439
-6 | 0.6404 | 0.00693 | -0.3016 | 92.4098
-5.5 | 0.7042 | 0.00683 | -0.3023 | 103.104
-5 | 0.7675 | 0.00675 | -0.303 | 113.7037
-4.5 | 0.8307 | 0.00669 | -0.3037 | 124.1704
-4 | 0.8924 | 0.0067 | -0.3041 | 133.194
-3.5 | 0.9547 | 0.00668 | -0.3047 | 142.9192
-3 | 1.015 | 0.00673 | -0.3049 | 150.8172
-2.5 | 1.0764 | 0.00674 | -0.3053 | 159.7033
-2 | 1.135 | 0.00684 | -0.3052 | 165.9357
-1.5 | 1.195 | 0.00688 | -0.3054 | 173.6919
-1 | 1.2515 | 0.00703 | -0.3049 | 178.0228
-0.5 | 1.3093 | 0.00712 | -0.3047 | 183.8904
0 | 1.3623 | 0.00732 | -0.3036 | 186.1066
0.5 | 1.4128 | 0.00745 | -0.3019 | 189.6376
1 | 1.4594 | 0.0077 | -0.2995 | 189.5325
1.5 | 1.5095 | 0.00793 | -0.2978 | 190.3531
2 | 1.5563 | 0.00826 | -0.2956 | 188.414
2.5 | 1.603 | 0.00863 | -0.2933 | 185.7474
3 | 1.6492 | 0.00901 | -0.2911 | 183.0411
3.5 | 1.6916 | 0.00955 | -0.2882 | 177.1309
4 | 1.7375 | 0.01 | -0.2859 | 173.75
4.5 | 1.7773 | 0.0107 | -0.2827 | 166.1028
5 | 1.8191 | 0.01137 | -0.2799 | 159.9912
5.5 | 1.8587 | 0.01216 | -0.2768 | 152.8536
6 | 1.8955 | 0.01313 | -0.2733 | 144.3641
6.5 | 1.9323 | 0.01414 | -0.2699 | 136.6549
7 | 1.9677 | 0.01529 | -0.2664 | 128.692
7.5 | 1.9996 | 0.01668 | -0.2626 | 119.8801
8 | 2.028 | 0.01833 | -0.2583 | 110.6383
8.5 | 2.0587 | 0.01999 | -0.2546 | 102.9865
9 | 2.0878 | 0.02181 | -0.2508 | 95.7267
9.5 | 2.1111 | 0.02413 | -0.2465 | 87.4886
10 | 2.1318 | 0.02676 | -0.2421 | 79.6637
10.5 | 2.1536 | 0.0296 | -0.2384 | 72.7568
11 | 2.1687 | 0.03268 | -0.2337 | 66.3617
11.5 | 2.1827 | 0.03629 | -0.2294 | 60.146
12 | 2.1944 | 0.04027 | -0.2251 | 54.4922
12.5 | 2.2038 | 0.04465 | -0.221 | 49.3572
13 | 2.2103 | 0.04951 | -0.217 | 44.6435
13.5 | 2.2139 | 0.05486 | -0.2131 | 40.3555
14 | 2.2147 | 0.06074 | -0.2095 | 36.462
14.5 | 2.2121 | 0.06721 | -0.2062 | 32.9133
15 | 2.2092 | 0.07397 | -0.2033 | 29.8662
15.5 | 2.2021 | 0.08142 | -0.2006 | 27.0462
16 | 2.1962 | 0.08893 | -0.1985 | 24.6958
16.5 | 2.1885 | 0.09678 | -0.1968 | 22.6131
17.5 | 2.1759 | 0.11239 | -0.1947 | 19.3603
18 | 2.1709 | 0.12004 | -0.1943 | 18.0848
18.5 | 2.1666 | 0.12756 | -0.1942 | 16.9849
19 | 2.1627 | 0.13494 | -0.1946 | 16.0271

## 71. Re 4M Mach 0.50 (1)
BIGFOIL.COM POLAR EXPORT
Joukowsky 17.00% thick 10.00% camber
Joukowsky 17.00% thick 10.00% camber |  |  |  | Cl Max: | 2.648 | at alpha= | 10 | deg
JavaFoil+Calcfoil stall+Eppler ext transition |  |  |  | L/D Max: | 144.445 | at alpha= | -0.5 | deg
Re: | 4000000 |  |  | Cd Min: | 0.00884 | at alpha= | -3.5 | deg
Mach: | 0.5 |  |  | Cl=0 at alpha= | -11.6667 | deg
|  |  |  | @ Cl=0.1, Cd= | 0.060374
|  |  |  | @ Cl=0.4, Cd= | 0.035096
|  |  |  | @ Cl=0.6, Cd= | 0.025953
alpha (deg) | Cl | Cd | Cm | Cl/Cd
-20 | -0.505 | 0.16235 | -0.188 | -3.108
-19.5 | -0.473 | 0.15992 | -0.185 | -2.959
-19 | -0.443 | 0.15489 | -0.185 | -2.859
-18.5 | -0.412 | 0.15041 | -0.185 | -2.742
-18 | -0.382 | 0.14428 | -0.182 | -2.644
-17.5 | -0.351 | 0.13893 | -0.182 | -2.527
-17 | -0.321 | 0.13325 | -0.182 | -2.408
-16.5 | -0.29 | 0.1324 | -0.18 | -2.192
-16 | -0.26 | 0.11772 | -0.179 | -2.208
-15.5 | -0.23 | 0.1081 | -0.18 | -2.126
-15 | -0.199 | 0.11794 | -0.175 | -1.69
-14.5 | -0.169 | 0.10284 | -0.176 | -1.647
-14 | -0.139 | 0.09371 | -0.179 | -1.488
-13.5 | -0.109 | 0.0956 | -0.174 | -1.143
-13 | -0.08 | 0.08621 | -0.181 | -0.923
-12.5 | -0.05 | 0.08717 | -0.174 | -0.569
-12 | -0.02 | 0.09048 | -0.164 | -0.218
-11.5 | 0.01 | 0.07419 | -0.191 | 0.134
-11 | 0.056 | 0.06763 | -0.202 | 0.822
-10.5 | 0.113 | 0.05823 | -0.215 | 1.941
-10 | 0.173 | 0.05176 | -0.224 | 3.339
-9.5 | 0.235 | 0.04625 | -0.231 | 5.082
-9 | 0.299 | 0.04132 | -0.238 | 7.24
-8.5 | 0.365 | 0.0371 | -0.244 | 9.828
-8 | 0.431 | 0.03332 | -0.25 | 12.945
-7.5 | 0.499 | 0.02984 | -0.256 | 16.728
-7 | 0.568 | 0.02678 | -0.262 | 21.201
-6.5 | 0.638 | 0.02497 | -0.268 | 25.541
-6 | 0.709 | 0.02244 | -0.273 | 31.602
-5.5 | 0.782 | 0.0202 | -0.279 | 38.715
-5 | 0.857 | 0.01811 | -0.285 | 47.337
-4.5 | 0.935 | 0.01557 | -0.291 | 60.063
-4 | 1.025 | 0.0145 | -0.299 | 70.731
-3.5 | 1.188 | 0.00884 | -0.332 | 134.409
-3 | 1.26 | 0.00917 | -0.332 | 137.419
-2.5 | 1.332 | 0.00954 | -0.331 | 139.713
-2 | 1.404 | 0.00989 | -0.331 | 142.003
-1.5 | 1.476 | 0.01029 | -0.331 | 143.427
-1 | 1.548 | 0.01074 | -0.331 | 144.146
-0.5 | 1.62 | 0.01121 | -0.331 | 144.445
0 | 1.673 | 0.01177 | -0.331 | 142.214
0.5 | 1.711 | 0.01232 | -0.331 | 138.85
1 | 1.776 | 0.01292 | -0.331 | 137.457
1.5 | 1.84 | 0.01352 | -0.33 | 136.106
2 | 1.903 | 0.01418 | -0.33 | 134.257
2.5 | 1.966 | 0.01485 | -0.33 | 132.397
3 | 2.027 | 0.01541 | -0.329 | 131.511
3.5 | 2.088 | 0.01625 | -0.329 | 128.444
4 | 2.147 | 0.01716 | -0.328 | 125.09
4.5 | 2.205 | 0.01815 | -0.328 | 121.471
5 | 2.262 | 0.01927 | -0.327 | 117.366
5.5 | 2.317 | 0.02044 | -0.327 | 113.336
6 | 2.37 | 0.02177 | -0.326 | 108.877
6.5 | 2.421 | 0.02326 | -0.326 | 104.099
7 | 2.47 | 0.02483 | -0.325 | 99.488
7.5 | 2.516 | 0.02669 | -0.324 | 94.264
8 | 2.558 | 0.02877 | -0.323 | 88.92
8.5 | 2.595 | 0.03119 | -0.322 | 83.202
9 | 2.624 | 0.03404 | -0.321 | 77.089
9.5 | 2.643 | 0.03742 | -0.32 | 70.635
10 | 2.648 | 0.04138 | -0.319 | 63.985
10.5 | 2.634 | 0.04659 | -0.317 | 56.543
11 | 2.595 | 0.05309 | -0.315 | 48.886
11.5 | 2.518 | 0.06081 | -0.313 | 41.411
12 | 2.369 | 0.06992 | -0.311 | 33.886
12.5 | 1.859 | 0.0851 | -0.308 | 21.847
13 | 1.571 | 0.09142 | -0.306 | 17.19
13.5 | 1.598 | 0.09204 | -0.305 | 17.362
14 | 1.623 | 0.09436 | -0.303 | 17.195
14.5 | 1.644 | 0.10179 | -0.301 | 16.151
15 | 1.671 | 0.1009 | -0.301 | 16.559

## 72. Re 4M Mach 0.50 (2)
BIGFOIL.COM POLAR EXPORT
Joukowsky 17.00% thick 10.00% camber
Joukowsky 17.00% thick 10.00% camber |  |  |  | Cl Max: | 2.2149 | at alpha= | 13 | deg
XFOIL ncrit=9 |  |  |  | L/D Max: | 146.393 | at alpha= | -1 | deg
Re: | 4000000 |  |  | Cd Min: | 0.1892 | at alpha= | 18 | deg
Mach: | 0.5 |  |  | Cl=0 at alpha= | -99 | deg
|  |  |  | @ Cl=0.1, Cd= | 0.17999
|  |  |  | @ Cl=0.4, Cd= | 0.010299
|  |  |  | @ Cl=0.6, Cd= | 0.00865
alpha (deg) | Cl | Cd | Cm | Cl/Cd
-20 | 0.147 | 0.17999 | -0.1802 | 0.81671
-19.5 | 0.1665 | 0.17176 | -0.1853 | 0.96938
-19 | 0.1934 | 0.16581 | -0.1902 | 1.1664
-18.5 | 0.2213 | 0.16067 | -0.1944 | 1.3774
-18 | 0.2441 | 0.15421 | -0.1987 | 1.5829
-17.5 | 0.2576 | 0.14632 | -0.2026 | 1.7605
-17 | 0.2837 | 0.14118 | -0.2064 | 2.0095
-16.5 | 0.308 | 0.13592 | -0.2099 | 2.266
-16 | 0.316 | 0.12771 | -0.2136 | 2.4744
-15.5 | 0.3409 | 0.12287 | -0.2168 | 2.7745
-15 | 0.3642 | 0.11776 | -0.22 | 3.0927
-14.5 | 0.3693 | 0.11001 | -0.2235 | 3.357
-14 | 0.3905 | 0.10499 | -0.2264 | 3.7194
-13.5 | 0.3808 | 0.0958 | -0.2308 | 3.9749
-13 | 0.4023 | 0.09132 | -0.2333 | 4.4054
-12.5 | 0.365 | 0.08001 | -0.2395 | 4.5619
-12 | 0.3663 | 0.0739 | -0.2429 | 4.9567
-11.5 | 0.357 | 0.06702 | -0.247 | 5.3268
-11 | 0.352 | 0.06103 | -0.2504 | 5.7677
-10.5 | 0.3475 | 0.05554 | -0.2531 | 6.2568
-10 | 0.342 | 0.05033 | -0.2553 | 6.7952
-9.5 | 0.3303 | 0.0454 | -0.2564 | 7.2753
-9 | 0.2981 | 0.04015 | -0.2559 | 7.4247
-8.5 | 0.2566 | 0.03532 | -0.254 | 7.265
-8 | 0.2328 | 0.02617 | -0.2688 | 8.8957
-7.5 | 0.4003 | 0.01027 | -0.3276 | 38.9776
-7 | 0.4923 | 0.00933 | -0.3307 | 52.7653
-6 | 0.6586 | 0.00828 | -0.3333 | 79.5411
-5.5 | 0.7328 | 0.00809 | -0.3329 | 90.581
-5 | 0.8068 | 0.00785 | -0.3327 | 102.7771
-4.5 | 0.8723 | 0.00778 | -0.3311 | 112.1208
-4 | 0.9409 | 0.00773 | -0.3301 | 121.7206
-3.5 | 1.0055 | 0.00782 | -0.3286 | 128.5806
-3 | 1.0723 | 0.00792 | -0.3276 | 135.3914
-2.5 | 1.1353 | 0.00814 | -0.326 | 139.4717
-2 | 1.1988 | 0.00834 | -0.3246 | 143.741
-1.5 | 1.2583 | 0.00868 | -0.3226 | 144.9654
-1 | 1.319 | 0.00901 | -0.3209 | 146.3929
-0.5 | 1.3746 | 0.00952 | -0.3183 | 144.3908
0 | 1.4336 | 0.00997 | -0.3164 | 143.7914
0.5 | 1.4845 | 0.01071 | -0.3132 | 138.6088
1 | 1.5424 | 0.01129 | -0.3111 | 136.6165
1.5 | 1.5908 | 0.01224 | -0.3076 | 129.9673
2 | 1.6454 | 0.01304 | -0.3051 | 126.181
2.5 | 1.6925 | 0.01419 | -0.3016 | 119.2741
3 | 1.7392 | 0.01543 | -0.298 | 112.7155
3.5 | 1.7879 | 0.01668 | -0.2947 | 107.1882
4 | 1.827 | 0.01846 | -0.2903 | 98.9707
4.5 | 1.8733 | 0.02001 | -0.2869 | 93.6182
5 | 1.9139 | 0.02193 | -0.2828 | 87.2731
5.5 | 1.9501 | 0.02423 | -0.2783 | 80.4829
6 | 1.989 | 0.02651 | -0.2742 | 75.0283
6.5 | 2.0205 | 0.02935 | -0.2694 | 68.8416
7 | 2.0511 | 0.03239 | -0.2647 | 63.3251
7.5 | 2.0852 | 0.03534 | -0.2605 | 59.004
8 | 2.1103 | 0.03906 | -0.2557 | 54.0271
8.5 | 2.1299 | 0.04337 | -0.2507 | 49.11
9 | 2.1535 | 0.04758 | -0.2462 | 45.2606
9.5 | 2.1733 | 0.05227 | -0.2417 | 41.5783
10 | 2.187 | 0.05764 | -0.2371 | 37.9424
10.5 | 2.1969 | 0.06357 | -0.2327 | 34.5588
11 | 2.2031 | 0.07008 | -0.2285 | 31.4369
11.5 | 2.2081 | 0.07697 | -0.2248 | 28.6878
12 | 2.2118 | 0.08433 | -0.2215 | 26.2279
13 | 2.2149 | 0.10038 | -0.2168 | 22.0652
13.5 | 2.2107 | 0.10891 | -0.2147 | 20.2984
15 | 2.1918 | 0.13573 | -0.212 | 16.1482
15.5 | 2.1871 | 0.14461 | -0.2123 | 15.1241
16 | 2.1839 | 0.15337 | -0.2131 | 14.2394
16.5 | 2.1802 | 0.16227 | -0.2145 | 13.4356
17 | 2.1758 | 0.17126 | -0.2164 | 12.7047
17.5 | 2.1718 | 0.18029 | -0.2189 | 12.0461
18 | 2.1695 | 0.1892 | -0.2217 | 11.4667

## 73. Re 5M Mach 0.00 (1)
BIGFOIL.COM POLAR EXPORT
Joukowsky 17.00% thick 10.00% camber
Joukowsky 17.00% thick 10.00% camber |  |  |  | Cl Max: | 2.768 | at alpha= | 16 | deg
JavaFoil+Calcfoil stall+Eppler ext transition |  |  |  | L/D Max: | 174.586 | at alpha= | -0.5 | deg
Re: | 5000000 |  |  | Cd Min: | 0.00546 | at alpha= | -6 | deg
Mach: | 0 |  |  | Cl=0 at alpha= | -11.67 | deg
|  |  |  | @ Cl=0.1, Cd= | 0.036259
|  |  |  | @ Cl=0.4, Cd= | 0.019927
|  |  |  | @ Cl=0.6, Cd= | 0.011911
alpha (deg) | Cl | Cd | Cm | Cl/Cd
-20 | -0.616 | 0.12826 | -0.182 | -4.801
-19.5 | -0.594 | 0.12188 | -0.184 | -4.874
-19 | -0.57 | 0.11581 | -0.185 | -4.924
-18.5 | -0.544 | 0.10977 | -0.187 | -4.958
-18 | -0.516 | 0.10409 | -0.188 | -4.96
-17.5 | -0.486 | 0.09845 | -0.19 | -4.939
-17 | -0.454 | 0.09267 | -0.192 | -4.902
-16.5 | -0.42 | 0.08718 | -0.194 | -4.821
-16 | -0.384 | 0.08189 | -0.196 | -4.692
-15.5 | -0.346 | 0.07676 | -0.198 | -4.508
-15 | -0.306 | 0.07185 | -0.201 | -4.259
-14.5 | -0.264 | 0.06708 | -0.203 | -3.941
-14 | -0.221 | 0.06252 | -0.205 | -3.536
-13.5 | -0.176 | 0.05815 | -0.207 | -3.032
-13 | -0.13 | 0.05394 | -0.21 | -2.411
-12.5 | -0.082 | 0.0498 | -0.213 | -1.655
-12 | -0.033 | 0.04583 | -0.216 | -0.728
-11.5 | 0.017 | 0.04194 | -0.219 | 0.404
-11 | 0.068 | 0.03836 | -0.222 | 1.786
-10.5 | 0.121 | 0.03488 | -0.225 | 3.476
-10 | 0.175 | 0.03167 | -0.228 | 5.528
-9.5 | 0.23 | 0.02838 | -0.232 | 8.112
-9 | 0.287 | 0.02532 | -0.236 | 11.319
-8.5 | 0.344 | 0.02249 | -0.24 | 15.311
-8 | 0.403 | 0.01979 | -0.244 | 20.38
-7.5 | 0.464 | 0.01714 | -0.249 | 27.094
-7 | 0.528 | 0.0143 | -0.254 | 36.893
-6.5 | 0.595 | 0.01221 | -0.261 | 48.745
-6 | 0.708 | 0.00546 | -0.287 | 129.634
-5.5 | 0.771 | 0.00626 | -0.288 | 123.176
-5 | 0.835 | 0.00657 | -0.288 | 127.137
-4.5 | 0.899 | 0.00685 | -0.288 | 131.189
-4 | 0.966 | 0.00716 | -0.288 | 135.023
-3.5 | 1.029 | 0.00745 | -0.289 | 138.156
-3 | 1.091 | 0.00781 | -0.289 | 139.747
-2.5 | 1.154 | 0.00855 | -0.289 | 134.939
-2 | 1.216 | 0.00839 | -0.289 | 144.946
-1.5 | 1.279 | 0.00791 | -0.289 | 161.624
-1 | 1.341 | 0.00817 | -0.289 | 164.151
-0.5 | 1.403 | 0.00803 | -0.289 | 174.586
0 | 1.459 | 0.00913 | -0.289 | 159.7
0.5 | 1.503 | 0.00947 | -0.288 | 158.838
1 | 1.562 | 0.0098 | -0.288 | 159.384
1.5 | 1.62 | 0.01012 | -0.288 | 160.05
2 | 1.678 | 0.01047 | -0.288 | 160.234
2.5 | 1.735 | 0.01085 | -0.288 | 159.881
3 | 1.792 | 0.01123 | -0.288 | 159.611
3.5 | 1.849 | 0.01144 | -0.288 | 161.637
4 | 1.904 | 0.0119 | -0.287 | 160.018
4.5 | 1.96 | 0.0124 | -0.287 | 158.048
5 | 2.014 | 0.01292 | -0.287 | 155.874
5.5 | 2.068 | 0.01347 | -0.286 | 153.532
6 | 2.122 | 0.01408 | -0.286 | 150.745
6.5 | 2.174 | 0.0147 | -0.286 | 147.892
7 | 2.226 | 0.01541 | -0.285 | 144.484
7.5 | 2.277 | 0.01611 | -0.285 | 141.338
8 | 2.326 | 0.01692 | -0.284 | 137.482
8.5 | 2.374 | 0.0178 | -0.284 | 133.388
9 | 2.42 | 0.01874 | -0.283 | 129.164
9.5 | 2.464 | 0.01977 | -0.283 | 124.656
10 | 2.506 | 0.02074 | -0.282 | 120.799
10.5 | 2.544 | 0.02204 | -0.282 | 115.459
11 | 2.58 | 0.02347 | -0.281 | 109.924
11.5 | 2.614 | 0.02508 | -0.28 | 104.215
12 | 2.644 | 0.02681 | -0.279 | 98.63
12.5 | 2.671 | 0.02861 | -0.279 | 93.356
13 | 2.695 | 0.03052 | -0.278 | 88.294
13.5 | 2.716 | 0.03242 | -0.277 | 83.779
14 | 2.733 | 0.03432 | -0.276 | 79.638
14.5 | 2.747 | 0.0362 | -0.275 | 75.885
15 | 2.758 | 0.03812 | -0.275 | 72.352
15.5 | 2.765 | 0.04012 | -0.274 | 68.915
16 | 2.768 | 0.04214 | -0.273 | 65.684
16.5 | 2.768 | 0.04427 | -0.272 | 62.524
17 | 2.764 | 0.0464 | -0.271 | 59.562
17.5 | 2.755 | 0.04861 | -0.27 | 56.68
18 | 2.743 | 0.05095 | -0.269 | 53.838
18.5 | 2.728 | 0.05342 | -0.268 | 51.07
19 | 2.709 | 0.05612 | -0.267 | 48.281
19.5 | 2.686 | 0.05873 | -0.266 | 45.742
20 | 2.66 | 0.06161 | -0.265 | 43.181

## 74. Re 5M Mach 0.00 (2)
BIGFOIL.COM POLAR EXPORT
Joukowsky 17.00% thick 10.00% camber
Joukowsky 17.00% thick 10.00% camber |  |  |  | Cl Max: | 2.2161 | at alpha= | 15.5 | deg
XFOIL ncrit=9 |  |  |  | L/D Max: | 209.417 | at alpha= | 2 | deg
Re: | 5000000 |  |  | Cd Min: | 0.12253 | at alpha= | 20 | deg
Mach: | 0 |  |  | Cl=0 at alpha= | -11.1131 | deg
|  |  |  | @ Cl=0.1, Cd= | 0.0080591
|  |  |  | @ Cl=0.4, Cd= | 0.0068762
|  |  |  | @ Cl=0.6, Cd= | 0.0064303
alpha (deg) | Cl | Cd | Cm | Cl/Cd
-19.5 | -0.1956 | 0.12015 | -0.1507 | -1.628
-19 | -0.1911 | 0.11291 | -0.1562 | -1.6925
-18.5 | -0.1813 | 0.10591 | -0.1625 | -1.7118
-18 | -0.1816 | 0.09765 | -0.1695 | -1.8597
-17.5 | -0.1583 | 0.08819 | -0.1833 | -1.795
-17 | -0.1429 | 0.08047 | -0.1931 | -1.7758
-16.5 | -0.1366 | 0.07357 | -0.2001 | -1.8567
-16 | -0.1605 | 0.06338 | -0.2097 | -2.5323
-15.5 | -0.1973 | 0.05308 | -0.2185 | -3.717
-15 | -0.2643 | 0.04146 | -0.227 | -6.3748
-14.5 | -0.4189 | 0.0222 | -0.2445 | -18.8694
-14 | -0.362 | 0.01293 | -0.2667 | -27.9969
-13.5 | -0.2988 | 0.0118 | -0.2703 | -25.322
-13 | -0.2357 | 0.01078 | -0.2735 | -21.8646
-12.5 | -0.1732 | 0.01002 | -0.276 | -17.2854
-12 | -0.1105 | 0.00946 | -0.2779 | -11.6808
-11.5 | -0.0489 | 0.00906 | -0.2794 | -5.3974
-11 | 0.0143 | 0.00852 | -0.2814 | 1.6784
-10.5 | 0.0764 | 0.00817 | -0.2828 | 9.3513
-10 | 0.1381 | 0.00788 | -0.2841 | 17.5254
-9.5 | 0.2009 | 0.00753 | -0.2856 | 26.6799
-9 | 0.262 | 0.00736 | -0.2866 | 35.5978
-8.5 | 0.3246 | 0.00707 | -0.288 | 45.9123
-8 | 0.3858 | 0.00692 | -0.289 | 55.7514
-7.5 | 0.4474 | 0.00673 | -0.2901 | 66.4785
-7 | 0.5088 | 0.0066 | -0.2911 | 77.0909
-6.5 | 0.5694 | 0.00649 | -0.292 | 87.735
-6 | 0.6309 | 0.00637 | -0.293 | 99.0424
-5.5 | 0.6907 | 0.00634 | -0.2937 | 108.9432
-5 | 0.7517 | 0.00625 | -0.2946 | 120.272
-4.5 | 0.8113 | 0.00623 | -0.2953 | 130.2247
-4 | 0.8714 | 0.0062 | -0.296 | 140.5484
-3.5 | 0.9304 | 0.00621 | -0.2965 | 149.8229
-3 | 0.9894 | 0.00623 | -0.2971 | 158.8122
-2.5 | 1.0479 | 0.00627 | -0.2975 | 167.1292
-2 | 1.106 | 0.00631 | -0.2979 | 175.2773
-1.5 | 1.1635 | 0.00638 | -0.2982 | 182.3668
-1 | 1.2204 | 0.00647 | -0.2984 | 188.6244
-0.5 | 1.2765 | 0.00658 | -0.2984 | 193.997
0 | 1.3322 | 0.0067 | -0.2984 | 198.8358
0.5 | 1.3861 | 0.00686 | -0.2981 | 202.0554
1 | 1.4404 | 0.007 | -0.2978 | 205.7714
1.5 | 1.4915 | 0.00722 | -0.2969 | 206.5789
2 | 1.5434 | 0.00737 | -0.2962 | 209.4166
2.5 | 1.5851 | 0.00764 | -0.2935 | 207.4738
3 | 1.63 | 0.00787 | -0.2914 | 207.1156
3.5 | 1.6732 | 0.00821 | -0.289 | 203.8002
4 | 1.7145 | 0.0086 | -0.2864 | 199.3605
4.5 | 1.7576 | 0.00897 | -0.2842 | 195.942
5 | 1.7959 | 0.00951 | -0.2812 | 188.8433
5.5 | 1.8345 | 0.01007 | -0.2783 | 182.1748
6 | 1.8742 | 0.01063 | -0.2758 | 176.3123
6.5 | 1.9076 | 0.01145 | -0.2722 | 166.6026
7 | 1.941 | 0.01234 | -0.2687 | 157.2934
7.5 | 1.9751 | 0.01324 | -0.2655 | 149.1767
8 | 2.0054 | 0.01436 | -0.2617 | 139.6518
8.5 | 2.0353 | 0.01559 | -0.2581 | 130.5516
9 | 2.0601 | 0.01714 | -0.2539 | 120.1925
9.5 | 2.0827 | 0.01892 | -0.2496 | 110.0793
10 | 2.1046 | 0.02088 | -0.2454 | 100.795
10.5 | 2.128 | 0.02291 | -0.2417 | 92.8852
11.5 | 2.1607 | 0.028 | -0.2331 | 77.1679
12 | 2.1736 | 0.03115 | -0.2287 | 69.7785
12.5 | 2.1848 | 0.03462 | -0.2245 | 63.108
13 | 2.1945 | 0.0384 | -0.2205 | 57.1484
13.5 | 2.2019 | 0.04257 | -0.2166 | 51.7242
14 | 2.2083 | 0.04704 | -0.2129 | 46.9452
14.5 | 2.2128 | 0.05188 | -0.2094 | 42.6523
15 | 2.2142 | 0.05726 | -0.2061 | 38.6692
15.5 | 2.2161 | 0.06278 | -0.2032 | 35.2995
16 | 2.2161 | 0.06871 | -0.2005 | 32.2529
16.5 | 2.2157 | 0.07486 | -0.1982 | 29.5979
17 | 2.213 | 0.08144 | -0.1961 | 27.1734
17.5 | 2.2102 | 0.08819 | -0.1944 | 25.0618
18 | 2.2067 | 0.09509 | -0.1931 | 23.2064
18.5 | 2.2048 | 0.10183 | -0.1921 | 21.6518
19 | 2.2027 | 0.10861 | -0.1914 | 20.2808
19.5 | 2.1992 | 0.11555 | -0.191 | 19.0325
20 | 2.195 | 0.12253 | -0.191 | 17.914

## 75. Re 5M Mach 0.10 (1)
BIGFOIL.COM POLAR EXPORT
Joukowsky 17.00% thick 10.00% camber
Joukowsky 17.00% thick 10.00% camber |  |  |  | Cl Max: | 2.762 | at alpha= | 16 | deg
JavaFoil+Calcfoil stall+Eppler ext transition |  |  |  | L/D Max: | 174.254 | at alpha= | -0.5 | deg
Re: | 5000000 |  |  | Cd Min: | 0.00628 | at alpha= | -5.5 | deg
Mach: | 0.1 |  |  | Cl=0 at alpha= | -11.67 | deg
|  |  |  | @ Cl=0.1, Cd= | 0.036881
|  |  |  | @ Cl=0.4, Cd= | 0.02039
|  |  |  | @ Cl=0.6, Cd= | 0.012549
alpha (deg) | Cl | Cd | Cm | Cl/Cd
-20 | -0.603 | 0.13064 | -0.182 | -4.619
-19.5 | -0.584 | 0.12378 | -0.183 | -4.714
-19 | -0.561 | 0.11751 | -0.185 | -4.777
-18.5 | -0.537 | 0.11138 | -0.186 | -4.821
-18 | -0.51 | 0.10579 | -0.188 | -4.823
-17.5 | -0.481 | 0.09983 | -0.19 | -4.823
-17 | -0.451 | 0.09392 | -0.192 | -4.797
-16.5 | -0.417 | 0.0886 | -0.194 | -4.71
-16 | -0.382 | 0.0832 | -0.196 | -4.592
-15.5 | -0.344 | 0.078 | -0.198 | -4.416
-15 | -0.305 | 0.07303 | -0.2 | -4.176
-14.5 | -0.264 | 0.06816 | -0.203 | -3.869
-14 | -0.221 | 0.06355 | -0.205 | -3.474
-13.5 | -0.176 | 0.05909 | -0.207 | -2.981
-13 | -0.13 | 0.05466 | -0.21 | -2.379
-12.5 | -0.082 | 0.05062 | -0.213 | -1.628
-12 | -0.033 | 0.0466 | -0.216 | -0.717
-11.5 | 0.017 | 0.04258 | -0.219 | 0.398
-11 | 0.069 | 0.03889 | -0.222 | 1.765
-10.5 | 0.121 | 0.03552 | -0.225 | 3.419
-10 | 0.176 | 0.03214 | -0.228 | 5.461
-9.5 | 0.231 | 0.02893 | -0.232 | 7.976
-9 | 0.287 | 0.02585 | -0.236 | 11.116
-8.5 | 0.345 | 0.02301 | -0.24 | 14.998
-8 | 0.404 | 0.0202 | -0.244 | 20.022
-7.5 | 0.466 | 0.01754 | -0.249 | 26.537
-7 | 0.529 | 0.01461 | -0.254 | 36.195
-6.5 | 0.596 | 0.01269 | -0.261 | 46.939
-6 | 0.677 | 0.00983 | -0.273 | 68.824
-5.5 | 0.775 | 0.00628 | -0.289 | 123.399
-5 | 0.839 | 0.00661 | -0.289 | 126.9
-4.5 | 0.903 | 0.00687 | -0.29 | 131.417
-4 | 0.971 | 0.00719 | -0.29 | 135.134
-3.5 | 1.034 | 0.00748 | -0.29 | 138.198
-3 | 1.097 | 0.00785 | -0.29 | 139.812
-2.5 | 1.16 | 0.00861 | -0.29 | 134.756
-2 | 1.222 | 0.00807 | -0.29 | 151.481
-1.5 | 1.285 | 0.00796 | -0.29 | 161.36
-1 | 1.347 | 0.00823 | -0.29 | 163.701
-0.5 | 1.41 | 0.00809 | -0.29 | 174.254
0 | 1.466 | 0.0092 | -0.29 | 159.384
0.5 | 1.51 | 0.00953 | -0.29 | 158.434
1 | 1.569 | 0.00988 | -0.29 | 158.817
1.5 | 1.628 | 0.0102 | -0.29 | 159.535
2 | 1.686 | 0.01056 | -0.29 | 159.6
2.5 | 1.743 | 0.01095 | -0.289 | 159.15
3 | 1.8 | 0.01132 | -0.289 | 158.999
3.5 | 1.857 | 0.01156 | -0.289 | 160.586
4 | 1.913 | 0.01204 | -0.289 | 158.909
4.5 | 1.968 | 0.01254 | -0.288 | 157.008
5 | 2.023 | 0.01307 | -0.288 | 154.843
5.5 | 2.077 | 0.01363 | -0.288 | 152.358
6 | 2.131 | 0.01423 | -0.287 | 149.704
6.5 | 2.183 | 0.01492 | -0.287 | 146.381
7 | 2.235 | 0.01563 | -0.287 | 143.034
7.5 | 2.286 | 0.01635 | -0.286 | 139.847
8 | 2.336 | 0.01717 | -0.286 | 136.02
8.5 | 2.384 | 0.01807 | -0.285 | 131.899
9 | 2.43 | 0.01904 | -0.285 | 127.585
9.5 | 2.473 | 0.02013 | -0.284 | 122.885
10 | 2.514 | 0.02111 | -0.283 | 119.123
10.5 | 2.553 | 0.02244 | -0.283 | 113.762
11 | 2.588 | 0.02393 | -0.282 | 108.154
11.5 | 2.621 | 0.02559 | -0.281 | 102.433
12 | 2.65 | 0.02736 | -0.281 | 96.868
12.5 | 2.676 | 0.02924 | -0.28 | 91.541
13 | 2.699 | 0.03121 | -0.279 | 86.499
13.5 | 2.719 | 0.03319 | -0.278 | 81.91
14 | 2.735 | 0.03513 | -0.277 | 77.854
14.5 | 2.747 | 0.03711 | -0.277 | 74.029
15 | 2.756 | 0.03911 | -0.276 | 70.479
15.5 | 2.761 | 0.04111 | -0.275 | 67.161
16 | 2.762 | 0.04321 | -0.274 | 63.921
16.5 | 2.759 | 0.04542 | -0.273 | 60.747
17 | 2.752 | 0.04763 | -0.272 | 57.779
17.5 | 2.74 | 0.05009 | -0.271 | 54.709
18 | 2.725 | 0.05253 | -0.27 | 51.88
18.5 | 2.706 | 0.0551 | -0.269 | 49.113
19 | 2.683 | 0.05787 | -0.268 | 46.372
19.5 | 2.656 | 0.06075 | -0.267 | 43.727
20 | 2.626 | 0.0637 | -0.266 | 41.222

## 76. Re 5M Mach 0.10 (2)
BIGFOIL.COM POLAR EXPORT
Joukowsky 17.00% thick 10.00% camber
Joukowsky 17.00% thick 10.00% camber |  |  |  | Cl Max: | 2.2139 | at alpha= | 15 | deg
XFOIL ncrit=9 |  |  |  | L/D Max: | 208.277 | at alpha= | 2 | deg
Re: | 5000000 |  |  | Cd Min: | 0.12617 | at alpha= | 20 | deg
Mach: | 0.1 |  |  | Cl=0 at alpha= | -11.0757 | deg
|  |  |  | @ Cl=0.1, Cd= | 0.008168
|  |  |  | @ Cl=0.4, Cd= | 0.0069245
|  |  |  | @ Cl=0.6, Cd= | 0.0064692
alpha (deg) | Cl | Cd | Cm | Cl/Cd
-19 | -0.1782 | 0.11502 | -0.1566 | -1.5493
-18.5 | -0.1614 | 0.10886 | -0.1626 | -1.4826
-18 | -0.1545 | 0.10177 | -0.1686 | -1.5181
-17.5 | -0.1373 | 0.09204 | -0.1815 | -1.4917
-17 | -0.122 | 0.08403 | -0.1916 | -1.4519
-16.5 | -0.1146 | 0.07709 | -0.1986 | -1.4866
-16 | -0.1141 | 0.06977 | -0.2057 | -1.6354
-15.5 | -0.1451 | 0.05942 | -0.2149 | -2.4419
-15 | -0.1928 | 0.04872 | -0.2236 | -3.9573
-14.5 | -0.2575 | 0.03846 | -0.2299 | -6.6953
-14 | -0.3796 | 0.01728 | -0.2576 | -21.9676
-13.5 | -0.309 | 0.0124 | -0.2709 | -24.9194
-13 | -0.2452 | 0.01136 | -0.2741 | -21.5845
-12.5 | -0.1807 | 0.01035 | -0.2772 | -17.4589
-12 | -0.1168 | 0.00968 | -0.2794 | -12.0661
-11.5 | -0.0544 | 0.00925 | -0.2809 | -5.8811
-11 | 0.0097 | 0.00869 | -0.2829 | 1.1162
-10.5 | 0.0728 | 0.00829 | -0.2844 | 8.7817
-10 | 0.1352 | 0.00801 | -0.2856 | 16.8789
-9.5 | 0.1989 | 0.00762 | -0.2872 | 26.1024
-9 | 0.2607 | 0.00742 | -0.2882 | 35.1348
-8.5 | 0.324 | 0.00713 | -0.2895 | 45.4418
-8 | 0.3858 | 0.00697 | -0.2905 | 55.3515
-7.5 | 0.4482 | 0.00677 | -0.2916 | 66.2038
-7 | 0.51 | 0.00665 | -0.2926 | 76.6917
-6.5 | 0.5714 | 0.00652 | -0.2935 | 87.638
-6 | 0.6333 | 0.00641 | -0.2945 | 98.7988
-5.5 | 0.6936 | 0.00638 | -0.2952 | 108.7147
-5 | 0.7552 | 0.00627 | -0.2961 | 120.4466
-4.5 | 0.8151 | 0.00627 | -0.2967 | 130
-4 | 0.8757 | 0.00623 | -0.2975 | 140.5618
-3.5 | 0.9349 | 0.00626 | -0.2979 | 149.345
-3 | 0.9946 | 0.00626 | -0.2985 | 158.8818
-2.5 | 1.0532 | 0.00631 | -0.2989 | 166.9097
-2 | 1.1119 | 0.00634 | -0.2994 | 175.3785
-1.5 | 1.1694 | 0.00643 | -0.2996 | 181.8663
-1 | 1.227 | 0.0065 | -0.2998 | 188.7692
-0.5 | 1.2828 | 0.00664 | -0.2997 | 193.1928
0 | 1.3391 | 0.00674 | -0.2997 | 198.6795
0.5 | 1.3927 | 0.00693 | -0.2992 | 200.9668
1 | 1.4474 | 0.00705 | -0.2989 | 205.305
1.5 | 1.498 | 0.00728 | -0.2978 | 205.7692
2 | 1.5475 | 0.00743 | -0.2965 | 208.2773
2.5 | 1.5892 | 0.00772 | -0.2937 | 205.8549
3 | 1.6348 | 0.00798 | -0.2916 | 204.8622
3.5 | 1.6781 | 0.00832 | -0.2893 | 201.6947
4 | 1.72 | 0.00874 | -0.2867 | 196.7963
4.5 | 1.7626 | 0.00913 | -0.2843 | 193.0559
5 | 1.8022 | 0.00968 | -0.2815 | 186.1777
5.5 | 1.8399 | 0.01029 | -0.2784 | 178.8047
6 | 1.8794 | 0.01089 | -0.2757 | 172.5803
6.5 | 1.9145 | 0.0117 | -0.2723 | 163.6325
7 | 1.9459 | 0.0127 | -0.2684 | 153.2205
7.5 | 1.9816 | 0.0136 | -0.2654 | 145.7059
8 | 2.0119 | 0.01477 | -0.2616 | 136.2153
8.5 | 2.0395 | 0.01616 | -0.2576 | 126.2067
9 | 2.0668 | 0.01766 | -0.2537 | 117.0328
9.5 | 2.0898 | 0.0195 | -0.2494 | 107.1692
10 | 2.1106 | 0.02159 | -0.245 | 97.7582
10.5 | 2.1308 | 0.02391 | -0.2409 | 89.1175
11.5 | 2.1673 | 0.02895 | -0.2327 | 74.8636
12 | 2.18 | 0.03222 | -0.2284 | 67.6598
12.5 | 2.1906 | 0.03585 | -0.2241 | 61.1046
13 | 2.1993 | 0.03983 | -0.22 | 55.2172
13.5 | 2.2054 | 0.04425 | -0.216 | 49.8395
14 | 2.2103 | 0.049 | -0.2123 | 45.1082
14.5 | 2.2132 | 0.05414 | -0.2088 | 40.8792
15 | 2.2139 | 0.05977 | -0.2056 | 37.0403
15.5 | 2.2138 | 0.06565 | -0.2026 | 33.7212
16 | 2.2122 | 0.07194 | -0.2 | 30.7506
16.5 | 2.2115 | 0.07827 | -0.1978 | 28.2548
17 | 2.2086 | 0.08502 | -0.1959 | 25.9774
17.5 | 2.2048 | 0.092 | -0.1943 | 23.9652
18 | 2.2006 | 0.09912 | -0.193 | 22.2014
18.5 | 2.1998 | 0.10579 | -0.1922 | 20.794
19 | 2.2009 | 0.11212 | -0.1916 | 19.6299
19.5 | 2.1982 | 0.11902 | -0.1913 | 18.4692
20 | 2.1934 | 0.12617 | -0.1914 | 17.3845

## 77. Re 5M Mach 0.25 (1)
BIGFOIL.COM POLAR EXPORT
Joukowsky 17.00% thick 10.00% camber
Joukowsky 17.00% thick 10.00% camber |  |  |  | Cl Max: | 2.732 | at alpha= | 14 | deg
JavaFoil+Calcfoil stall+Eppler ext transition |  |  |  | L/D Max: | 167.616 | at alpha= | -1.5 | deg
Re: | 5000000 |  |  | Cd Min: | 0.00641 | at alpha= | -5.5 | deg
Mach: | 0.25 |  |  | Cl=0 at alpha= | -11.67 | deg
|  |  |  | @ Cl=0.1, Cd= | 0.040154
|  |  |  | @ Cl=0.4, Cd= | 0.023118
|  |  |  | @ Cl=0.6, Cd= | 0.014635
alpha (deg) | Cl | Cd | Cm | Cl/Cd
-20 | -0.496 | 0.14723 | -0.176 | -3.368
-19.5 | -0.492 | 0.13886 | -0.178 | -3.543
-19 | -0.484 | 0.13096 | -0.18 | -3.699
-18.5 | -0.473 | 0.12344 | -0.183 | -3.834
-18 | -0.458 | 0.11625 | -0.185 | -3.943
-17.5 | -0.44 | 0.10947 | -0.187 | -4.017
-17 | -0.418 | 0.10323 | -0.189 | -4.046
-16.5 | -0.392 | 0.09687 | -0.191 | -4.048
-16 | -0.363 | 0.09067 | -0.194 | -4.006
-15.5 | -0.331 | 0.0849 | -0.196 | -3.895
-15 | -0.295 | 0.07933 | -0.199 | -3.723
-14.5 | -0.257 | 0.07399 | -0.202 | -3.479
-14 | -0.217 | 0.06899 | -0.204 | -3.144
-13.5 | -0.174 | 0.06389 | -0.207 | -2.726
-13 | -0.129 | 0.05927 | -0.21 | -2.179
-12.5 | -0.082 | 0.05486 | -0.213 | -1.499
-12 | -0.033 | 0.05054 | -0.216 | -0.662
-11.5 | 0.017 | 0.04644 | -0.219 | 0.367
-11 | 0.069 | 0.04233 | -0.223 | 1.633
-10.5 | 0.123 | 0.03854 | -0.226 | 3.183
-10 | 0.177 | 0.03513 | -0.23 | 5.052
-9.5 | 0.234 | 0.03169 | -0.234 | 7.374
-9 | 0.291 | 0.02853 | -0.237 | 10.205
-8.5 | 0.35 | 0.02541 | -0.242 | 13.776
-8 | 0.41 | 0.02266 | -0.246 | 18.098
-7.5 | 0.472 | 0.01997 | -0.251 | 23.629
-7 | 0.536 | 0.01736 | -0.256 | 30.842
-6.5 | 0.602 | 0.01455 | -0.261 | 41.349
-6 | 0.672 | 0.01268 | -0.268 | 52.962
-5.5 | 0.796 | 0.00641 | -0.297 | 124.096
-5 | 0.862 | 0.00669 | -0.297 | 128.744
-4.5 | 0.927 | 0.00707 | -0.298 | 131.168
-4 | 0.998 | 0.00739 | -0.298 | 135.112
-3.5 | 1.063 | 0.00777 | -0.298 | 136.791
-3 | 1.127 | 0.00859 | -0.298 | 131.286
-2.5 | 1.192 | 0.0081 | -0.298 | 147.196
-2 | 1.256 | 0.00799 | -0.298 | 157.262
-1.5 | 1.32 | 0.00788 | -0.298 | 167.616
-1 | 1.385 | 0.0089 | -0.298 | 155.542
-0.5 | 1.449 | 0.00922 | -0.298 | 157.051
0 | 1.505 | 0.00958 | -0.298 | 157.115
0.5 | 1.549 | 0.00993 | -0.298 | 155.99
1 | 1.609 | 0.01032 | -0.297 | 155.88
1.5 | 1.669 | 0.01069 | -0.297 | 156.095
2 | 1.728 | 0.01108 | -0.297 | 155.958
2.5 | 1.786 | 0.01151 | -0.297 | 155.224
3 | 1.845 | 0.01193 | -0.297 | 154.607
3.5 | 1.902 | 0.01224 | -0.296 | 155.405
4 | 1.959 | 0.01274 | -0.296 | 153.742
4.5 | 2.015 | 0.01332 | -0.296 | 151.345
5 | 2.071 | 0.01392 | -0.296 | 148.821
5.5 | 2.126 | 0.01458 | -0.295 | 145.843
6 | 2.18 | 0.01527 | -0.295 | 142.764
6.5 | 2.233 | 0.016 | -0.294 | 139.518
7 | 2.285 | 0.01682 | -0.294 | 135.883
7.5 | 2.336 | 0.01767 | -0.293 | 132.227
8 | 2.385 | 0.01865 | -0.293 | 127.903
8.5 | 2.433 | 0.0197 | -0.292 | 123.511
9 | 2.479 | 0.02086 | -0.292 | 118.842
9.5 | 2.521 | 0.02212 | -0.291 | 113.978
10 | 2.56 | 0.02335 | -0.29 | 109.635
10.5 | 2.596 | 0.02498 | -0.29 | 103.919
11 | 2.628 | 0.02676 | -0.289 | 98.212
11.5 | 2.656 | 0.02879 | -0.288 | 92.249
12 | 2.68 | 0.03094 | -0.287 | 86.63
12.5 | 2.7 | 0.03322 | -0.286 | 81.268
13 | 2.715 | 0.03551 | -0.285 | 76.46
13.5 | 2.726 | 0.03791 | -0.285 | 71.908
14 | 2.732 | 0.04029 | -0.284 | 67.808
14.5 | 2.732 | 0.04269 | -0.283 | 63.993
15 | 2.727 | 0.04512 | -0.282 | 60.437
15.5 | 2.716 | 0.04764 | -0.281 | 57.004
16 | 2.698 | 0.05037 | -0.28 | 53.57
16.5 | 2.675 | 0.05325 | -0.279 | 50.246
17 | 2.646 | 0.05622 | -0.278 | 47.061
17.5 | 2.609 | 0.05942 | -0.277 | 43.907
18 | 2.566 | 0.06279 | -0.275 | 40.867
18.5 | 2.518 | 0.06644 | -0.274 | 37.894
19 | 2.463 | 0.0701 | -0.273 | 35.131

## 78. Re 5M Mach 0.25 (2)
BIGFOIL.COM POLAR EXPORT
Joukowsky 17.00% thick 10.00% camber
Joukowsky 17.00% thick 10.00% camber |  |  |  | Cl Max: | 2.2226 | at alpha= | 14 | deg
XFOIL ncrit=9 |  |  |  | L/D Max: | 199.621 | at alpha= | 1 | deg
Re: | 5000000 |  |  | Cd Min: | 0.13284 | at alpha= | 19 | deg
Mach: | 0.25 |  |  | Cl=0 at alpha= | -10.8577 | deg
|  |  |  | @ Cl=0.1, Cd= | 0.0087851
|  |  |  | @ Cl=0.4, Cd= | 0.0072472
|  |  |  | @ Cl=0.6, Cd= | 0.0067176
alpha (deg) | Cl | Cd | Cm | Cl/Cd
-17.5 | -0.0415 | 0.10478 | -0.1836 | -0.39607
-17 | -0.0269 | 0.09871 | -0.189 | -0.27252
-16.5 | -0.0219 | 0.09093 | -0.1963 | -0.24084
-16 | -0.0158 | 0.0843 | -0.2019 | -0.18743
-15.5 | -0.0081 | 0.07785 | -0.2078 | -0.10405
-15 | -0.0037 | 0.07163 | -0.2131 | -0.051654
-14.5 | -0.0161 | 0.0638 | -0.2196 | -0.25235
-14 | -0.0353 | 0.0559 | -0.226 | -0.63148
-13.5 | -0.0575 | 0.04854 | -0.2315 | -1.1846
-13 | -0.1086 | 0.03962 | -0.2371 | -2.741
-12.5 | -0.2294 | 0.02396 | -0.2535 | -9.5743
-12 | -0.1623 | 0.01229 | -0.2832 | -13.2059
-11.5 | -0.0893 | 0.01066 | -0.2881 | -8.3771
-11 | -0.0193 | 0.00983 | -0.2906 | -1.9634
-10.5 | 0.0485 | 0.00926 | -0.2922 | 5.2376
-10 | 0.1179 | 0.00862 | -0.2942 | 13.6775
-9.5 | 0.1849 | 0.00825 | -0.2954 | 22.4121
-9 | 0.2524 | 0.00784 | -0.2968 | 32.1939
-8.5 | 0.3191 | 0.00755 | -0.298 | 42.2649
-8 | 0.3848 | 0.0073 | -0.299 | 52.7123
-7.5 | 0.451 | 0.00707 | -0.3001 | 63.7907
-7 | 0.5159 | 0.0069 | -0.301 | 74.7681
-6.5 | 0.5811 | 0.00675 | -0.3019 | 86.0889
-6 | 0.6453 | 0.00664 | -0.3027 | 97.1837
-5.5 | 0.7096 | 0.00653 | -0.3035 | 108.6677
-5 | 0.7729 | 0.00648 | -0.3042 | 119.2747
-4.5 | 0.8357 | 0.00645 | -0.3048 | 129.5659
-4 | 0.8985 | 0.00641 | -0.3054 | 140.1716
-3.5 | 0.9601 | 0.00643 | -0.3058 | 149.3157
-3 | 1.0221 | 0.00643 | -0.3063 | 158.958
-2.5 | 1.0821 | 0.00651 | -0.3065 | 166.2212
-2 | 1.1428 | 0.00655 | -0.3068 | 174.4733
-1.5 | 1.2013 | 0.00666 | -0.3067 | 180.3754
-1 | 1.2603 | 0.00675 | -0.3067 | 186.7111
-0.5 | 1.3168 | 0.0069 | -0.3062 | 190.8406
0 | 1.3733 | 0.00703 | -0.3058 | 195.3485
0.5 | 1.426 | 0.0072 | -0.3046 | 198.0556
1 | 1.4732 | 0.00738 | -0.3022 | 199.6206
1.5 | 1.5212 | 0.00763 | -0.3001 | 199.3709
2 | 1.5676 | 0.00796 | -0.2977 | 196.9347
2.5 | 1.6161 | 0.00825 | -0.2958 | 195.8909
3 | 1.659 | 0.00871 | -0.2929 | 190.4707
3.5 | 1.7067 | 0.00907 | -0.2909 | 188.1698
4 | 1.748 | 0.00964 | -0.2878 | 181.3278
4.5 | 1.7906 | 0.01023 | -0.2851 | 175.0342
5 | 1.8321 | 0.01087 | -0.2821 | 168.5465
5.5 | 1.8701 | 0.0117 | -0.2787 | 159.8376
6 | 1.908 | 0.01258 | -0.2754 | 151.6693
6.5 | 1.9451 | 0.01355 | -0.272 | 143.5498
7 | 1.9797 | 0.01471 | -0.2683 | 134.5819
7.5 | 2.0093 | 0.01616 | -0.264 | 124.3379
8 | 2.041 | 0.01761 | -0.2602 | 115.9001
8.5 | 2.0725 | 0.01917 | -0.2565 | 108.1116
9 | 2.0972 | 0.0212 | -0.2521 | 98.9245
9.5 | 2.1193 | 0.02355 | -0.2475 | 89.9915
10 | 2.1399 | 0.02615 | -0.243 | 81.8317
10.5 | 2.1589 | 0.02903 | -0.2387 | 74.3679
11.5 | 2.1931 | 0.03541 | -0.2305 | 61.9345
12 | 2.204 | 0.03943 | -0.2261 | 55.8965
12.5 | 2.2122 | 0.04389 | -0.2218 | 50.4033
13 | 2.2178 | 0.04881 | -0.2176 | 45.4374
13.5 | 2.2213 | 0.05415 | -0.2138 | 41.0212
14 | 2.2226 | 0.05995 | -0.2102 | 37.0742
14.5 | 2.2209 | 0.06629 | -0.2068 | 33.5028
15 | 2.2184 | 0.07296 | -0.2038 | 30.4057
15.5 | 2.2143 | 0.08002 | -0.2012 | 27.6718
16 | 2.2077 | 0.0876 | -0.199 | 25.2021
16.5 | 2.2036 | 0.09497 | -0.1972 | 23.2031
17 | 2.1985 | 0.10258 | -0.1959 | 21.4321
17.5 | 2.1945 | 0.11007 | -0.1949 | 19.9373
18 | 2.1891 | 0.11777 | -0.1944 | 18.5879
18.5 | 2.184 | 0.12539 | -0.1942 | 17.4177
19 | 2.1799 | 0.13284 | -0.1945 | 16.41

## 79. Re 5M Mach 0.50 (1)
BIGFOIL.COM POLAR EXPORT
Joukowsky 17.00% thick 10.00% camber
Joukowsky 17.00% thick 10.00% camber |  |  |  | Cl Max: | 2.649 | at alpha= | 10 | deg
JavaFoil+Calcfoil stall+Eppler ext transition |  |  |  | L/D Max: | 146.211 | at alpha= | -0.5 | deg
Re: | 5000000 |  |  | Cd Min: | 0.00872 | at alpha= | -3.5 | deg
Mach: | 0.5 |  |  | Cl=0 at alpha= | -11.6667 | deg
|  |  |  | @ Cl=0.1, Cd= | 0.059097
|  |  |  | @ Cl=0.4, Cd= | 0.034147
|  |  |  | @ Cl=0.6, Cd= | 0.024633
alpha (deg) | Cl | Cd | Cm | Cl/Cd
-20 | -0.505 | 0.15852 | -0.188 | -3.184
-19.5 | -0.473 | 0.15454 | -0.185 | -3.064
-19 | -0.443 | 0.15157 | -0.186 | -2.923
-18.5 | -0.413 | 0.14712 | -0.186 | -2.805
-18 | -0.382 | 0.13948 | -0.184 | -2.737
-17.5 | -0.351 | 0.12743 | -0.184 | -2.757
-17 | -0.321 | 0.11803 | -0.185 | -2.721
-16.5 | -0.29 | 0.12914 | -0.181 | -2.248
-16 | -0.26 | 0.11426 | -0.181 | -2.276
-15.5 | -0.23 | 0.10557 | -0.183 | -2.179
-15 | -0.199 | 0.11261 | -0.176 | -1.771
-14.5 | -0.17 | 0.0999 | -0.18 | -1.697
-14 | -0.14 | 0.09057 | -0.188 | -1.545
-13.5 | -0.109 | 0.09385 | -0.177 | -1.166
-13 | -0.08 | 0.08354 | -0.189 | -0.956
-12.5 | -0.05 | 0.08458 | -0.181 | -0.588
-12 | -0.02 | 0.08813 | -0.168 | -0.224
-11.5 | 0.01 | 0.07243 | -0.197 | 0.138
-11 | 0.056 | 0.06626 | -0.204 | 0.84
-10.5 | 0.113 | 0.05698 | -0.218 | 1.986
-10 | 0.173 | 0.05056 | -0.226 | 3.425
-9.5 | 0.236 | 0.04511 | -0.233 | 5.221
-9 | 0.3 | 0.04026 | -0.24 | 7.446
-8.5 | 0.366 | 0.03605 | -0.246 | 10.141
-8 | 0.433 | 0.0323 | -0.252 | 13.392
-7.5 | 0.501 | 0.02885 | -0.258 | 17.353
-7 | 0.57 | 0.02582 | -0.264 | 22.066
-6.5 | 0.64 | 0.02305 | -0.27 | 27.761
-6 | 0.712 | 0.0215 | -0.276 | 33.112
-5.5 | 0.785 | 0.0193 | -0.282 | 40.692
-5 | 0.861 | 0.01718 | -0.287 | 50.117
-4.5 | 0.94 | 0.01475 | -0.294 | 63.742
-4 | 1.034 | 0.01373 | -0.303 | 75.29
-3.5 | 1.188 | 0.00872 | -0.332 | 136.238
-3 | 1.26 | 0.00905 | -0.332 | 139.296
-2.5 | 1.332 | 0.00942 | -0.332 | 141.463
-2 | 1.404 | 0.00977 | -0.332 | 143.743
-1.5 | 1.476 | 0.01016 | -0.331 | 145.262
-1 | 1.548 | 0.01061 | -0.331 | 145.927
-0.5 | 1.62 | 0.01108 | -0.331 | 146.211
0 | 1.674 | 0.01163 | -0.331 | 143.874
0.5 | 1.712 | 0.01219 | -0.331 | 140.411
1 | 1.777 | 0.01277 | -0.331 | 139.144
1.5 | 1.841 | 0.01338 | -0.33 | 137.636
2 | 1.904 | 0.01404 | -0.33 | 135.643
2.5 | 1.967 | 0.0147 | -0.33 | 133.806
3 | 2.028 | 0.01527 | -0.329 | 132.815
3.5 | 2.089 | 0.0161 | -0.329 | 129.737
4 | 2.148 | 0.017 | -0.329 | 126.38
4.5 | 2.206 | 0.018 | -0.328 | 122.563
5 | 2.263 | 0.01908 | -0.328 | 118.618
5.5 | 2.318 | 0.02026 | -0.327 | 114.388
6 | 2.371 | 0.02161 | -0.326 | 109.75
6.5 | 2.422 | 0.02306 | -0.326 | 105.059
7 | 2.471 | 0.02467 | -0.325 | 100.185
7.5 | 2.517 | 0.02646 | -0.324 | 95.113
8 | 2.559 | 0.02855 | -0.323 | 89.642
8.5 | 2.596 | 0.03097 | -0.322 | 83.838
9 | 2.626 | 0.03378 | -0.321 | 77.731
9.5 | 2.644 | 0.0372 | -0.32 | 71.089
10 | 2.649 | 0.04113 | -0.319 | 64.409
10.5 | 2.636 | 0.04617 | -0.317 | 57.09
11 | 2.598 | 0.05232 | -0.316 | 49.651
11.5 | 2.521 | 0.05935 | -0.314 | 42.475
12 | 2.373 | 0.06786 | -0.312 | 34.963
12.5 | 1.862 | 0.08192 | -0.308 | 22.732
13 | 1.575 | 0.08746 | -0.307 | 18.004
13.5 | 1.601 | 0.08807 | -0.306 | 18.184
14 | 1.627 | 0.09012 | -0.304 | 18.048
14.5 | 1.648 | 0.09709 | -0.302 | 16.975
15 | 1.675 | 0.09615 | -0.302 | 17.425

## 80. Re 5M Mach 0.50 (2)
BIGFOIL.COM POLAR EXPORT
Joukowsky 17.00% thick 10.00% camber
Joukowsky 17.00% thick 10.00% camber |  |  |  | Cl Max: | 2.2379 | at alpha= | 13 | deg
XFOIL ncrit=9 |  |  |  | L/D Max: | 155.525 | at alpha= | -0.5 | deg
Re: | 5000000 |  |  | Cd Min: | 0.18722 | at alpha= | 18 | deg
Mach: | 0.5 |  |  | Cl=0 at alpha= | -99 | deg
|  |  |  | @ Cl=0.1, Cd= | 0.18036
|  |  |  | @ Cl=0.4, Cd= | 0.0095907
|  |  |  | @ Cl=0.6, Cd= | 0.008105
alpha (deg) | Cl | Cd | Cm | Cl/Cd
-20 | 0.1348 | 0.18036 | -0.1768 | 0.74739
-19.5 | 0.1559 | 0.17151 | -0.1829 | 0.90898
-19 | 0.1786 | 0.16451 | -0.188 | 1.0856
-18.5 | 0.2093 | 0.15942 | -0.1928 | 1.3129
-18 | 0.2325 | 0.15295 | -0.1973 | 1.5201
-17.5 | 0.2445 | 0.14467 | -0.2016 | 1.6901
-17 | 0.2716 | 0.13952 | -0.2057 | 1.9467
-16.5 | 0.2956 | 0.13404 | -0.2094 | 2.2053
-16 | 0.3004 | 0.12542 | -0.2135 | 2.3952
-15.5 | 0.3267 | 0.12064 | -0.2169 | 2.7081
-15 | 0.3453 | 0.11477 | -0.2204 | 3.0086
-14.5 | 0.3504 | 0.10716 | -0.2243 | 3.2699
-14 | 0.361 | 0.10064 | -0.228 | 3.587
-13.5 | 0.3455 | 0.09118 | -0.2333 | 3.7892
-13 | 0.3414 | 0.08365 | -0.2379 | 4.0813
-12.5 | 0.3316 | 0.07606 | -0.2427 | 4.3597
-12 | 0.3359 | 0.07029 | -0.2463 | 4.7788
-11.5 | 0.337 | 0.06458 | -0.2498 | 5.2183
-11 | 0.3374 | 0.05917 | -0.2528 | 5.7022
-10.5 | 0.329 | 0.05333 | -0.2561 | 6.1691
-10 | 0.3189 | 0.04804 | -0.2583 | 6.6382
-9.5 | 0.3012 | 0.04272 | -0.2599 | 7.0506
-9 | 0.2647 | 0.03839 | -0.2565 | 6.895
-8.5 | 0.2232 | 0.03123 | -0.2626 | 7.147
-8 | 0.323 | 0.01063 | -0.3282 | 30.3857
-7.5 | 0.4208 | 0.00931 | -0.3327 | 45.1987
-7 | 0.5067 | 0.00865 | -0.3343 | 58.578
-6.5 | 0.5922 | 0.00813 | -0.3356 | 72.8413
-6 | 0.6701 | 0.00788 | -0.3357 | 85.0381
-5.5 | 0.7494 | 0.00761 | -0.3363 | 98.4757
-5 | 0.8229 | 0.0075 | -0.3359 | 109.72
-4.5 | 0.8923 | 0.00739 | -0.3349 | 120.7442
-4 | 0.9559 | 0.0074 | -0.333 | 129.1757
-3.5 | 1.0228 | 0.00741 | -0.3319 | 138.0297
-3 | 1.0869 | 0.00754 | -0.3303 | 144.1512
-2.5 | 1.152 | 0.0077 | -0.3291 | 149.6104
-2 | 1.2135 | 0.00795 | -0.3273 | 152.6415
-1.5 | 1.2756 | 0.00821 | -0.3257 | 155.3715
-1 | 1.333 | 0.0086 | -0.3233 | 155
-0.5 | 1.3935 | 0.00896 | -0.3216 | 155.5246
0 | 1.4468 | 0.00954 | -0.3186 | 151.6562
0.5 | 1.5061 | 0.01001 | -0.3167 | 150.4595
1 | 1.5554 | 0.01082 | -0.3133 | 143.7523
1.5 | 1.6134 | 0.01142 | -0.3112 | 141.2785
2 | 1.6608 | 0.01244 | -0.3075 | 133.5048
2.5 | 1.7117 | 0.0134 | -0.3045 | 127.7388
3 | 1.7606 | 0.01451 | -0.3011 | 121.337
3.5 | 1.8033 | 0.01597 | -0.297 | 112.918
4 | 1.8521 | 0.01727 | -0.2937 | 107.2438
4.5 | 1.8925 | 0.01903 | -0.2894 | 99.4482
5 | 1.9344 | 0.02086 | -0.2854 | 92.7325
5.5 | 1.9737 | 0.02293 | -0.2811 | 86.075
6 | 2.0063 | 0.0255 | -0.2762 | 78.6784
6.5 | 2.0462 | 0.02777 | -0.2722 | 73.6838
7 | 2.0788 | 0.03063 | -0.2675 | 67.8681
7.5 | 2.1042 | 0.03411 | -0.2624 | 61.6887
8 | 2.1316 | 0.03762 | -0.2576 | 56.6614
8.5 | 2.158 | 0.04138 | -0.253 | 52.1508
9 | 2.1779 | 0.04578 | -0.2481 | 47.5732
9.5 | 2.1926 | 0.05078 | -0.2431 | 43.1784
10 | 2.2062 | 0.05609 | -0.2384 | 39.3332
10.5 | 2.2205 | 0.06158 | -0.234 | 36.0588
11 | 2.2295 | 0.06773 | -0.2298 | 32.9175
11.5 | 2.2347 | 0.07451 | -0.2258 | 29.9919
12 | 2.2365 | 0.08185 | -0.2221 | 27.3244
12.5 | 2.2361 | 0.0898 | -0.2191 | 24.9009
13 | 2.2379 | 0.09823 | -0.2174 | 22.7822
13.5 | 2.2329 | 0.10683 | -0.2151 | 20.9014
14 | 2.2257 | 0.11574 | -0.2134 | 19.2302
14.5 | 2.2178 | 0.12485 | -0.2123 | 17.7637
15 | 2.2127 | 0.13371 | -0.2119 | 16.5485
15.5 | 2.2057 | 0.14283 | -0.2121 | 15.4428
16 | 2.2007 | 0.15179 | -0.2128 | 14.4983
16.5 | 2.1975 | 0.16061 | -0.214 | 13.6822
17 | 2.1943 | 0.16945 | -0.2158 | 12.9495
17.5 | 2.1905 | 0.17841 | -0.2181 | 12.2779
18 | 2.1888 | 0.18722 | -0.2207 | 11.6911

## 81. Re 6M Mach 0.00 (1)
BIGFOIL.COM POLAR EXPORT
Joukowsky 17.00% thick 10.00% camber
Joukowsky 17.00% thick 10.00% camber |  |  |  | Cl Max: | 2.771 | at alpha= | 16 | deg
JavaFoil+Calcfoil stall+Eppler ext transition |  |  |  | L/D Max: | 176.022 | at alpha= | -0.5 | deg
Re: | 6000000 |  |  | Cd Min: | 0.00541 | at alpha= | -6 | deg
Mach: | 0 |  |  | Cl=0 at alpha= | -11.67 | deg
|  |  |  | @ Cl=0.1, Cd= | 0.035361
|  |  |  | @ Cl=0.4, Cd= | 0.019193
|  |  |  | @ Cl=0.6, Cd= | 0.011385
alpha (deg) | Cl | Cd | Cm | Cl/Cd
-20 | -0.616 | 0.12697 | -0.183 | -4.854
-19.5 | -0.595 | 0.12032 | -0.185 | -4.942
-19 | -0.571 | 0.1142 | -0.186 | -4.998
-18.5 | -0.545 | 0.10828 | -0.188 | -5.032
-18 | -0.517 | 0.10261 | -0.19 | -5.037
-17.5 | -0.487 | 0.09704 | -0.191 | -5.016
-17 | -0.455 | 0.09137 | -0.193 | -4.978
-16.5 | -0.421 | 0.08583 | -0.195 | -4.903
-16 | -0.385 | 0.08083 | -0.197 | -4.758
-15.5 | -0.346 | 0.07575 | -0.199 | -4.572
-15 | -0.306 | 0.07082 | -0.202 | -4.326
-14.5 | -0.265 | 0.06587 | -0.204 | -4.019
-14 | -0.221 | 0.06154 | -0.206 | -3.598
-13.5 | -0.177 | 0.05718 | -0.209 | -3.088
-13 | -0.13 | 0.05301 | -0.211 | -2.457
-12.5 | -0.083 | 0.04889 | -0.214 | -1.688
-12 | -0.033 | 0.0449 | -0.217 | -0.745
-11.5 | 0.017 | 0.04104 | -0.22 | 0.413
-11 | 0.069 | 0.03737 | -0.223 | 1.837
-10.5 | 0.121 | 0.034 | -0.226 | 3.573
-10 | 0.175 | 0.03081 | -0.229 | 5.696
-9.5 | 0.231 | 0.02753 | -0.233 | 8.384
-9 | 0.287 | 0.02458 | -0.237 | 11.686
-8.5 | 0.345 | 0.02176 | -0.241 | 15.866
-8 | 0.405 | 0.01896 | -0.246 | 21.348
-7.5 | 0.466 | 0.01628 | -0.25 | 28.628
-7 | 0.53 | 0.01367 | -0.256 | 38.803
-6.5 | 0.599 | 0.01144 | -0.264 | 52.396
-6 | 0.708 | 0.00541 | -0.287 | 130.879
-5.5 | 0.771 | 0.00621 | -0.288 | 124.289
-5 | 0.835 | 0.00652 | -0.288 | 128.017
-4.5 | 0.899 | 0.00678 | -0.288 | 132.505
-4 | 0.966 | 0.00709 | -0.288 | 136.273
-3.5 | 1.029 | 0.00738 | -0.289 | 139.463
-3 | 1.091 | 0.00773 | -0.289 | 141.157
-2.5 | 1.154 | 0.00846 | -0.289 | 136.403
-2 | 1.216 | 0.00888 | -0.289 | 137.042
-1.5 | 1.279 | 0.00823 | -0.289 | 155.308
-1 | 1.341 | 0.00811 | -0.289 | 165.392
-0.5 | 1.403 | 0.00797 | -0.289 | 176.022
0 | 1.459 | 0.00908 | -0.289 | 160.738
0.5 | 1.504 | 0.00941 | -0.289 | 159.868
1 | 1.562 | 0.00975 | -0.288 | 160.224
1.5 | 1.621 | 0.01007 | -0.288 | 160.913
2 | 1.679 | 0.01042 | -0.288 | 161.03
2.5 | 1.736 | 0.01081 | -0.288 | 160.551
3 | 1.793 | 0.0112 | -0.288 | 160.121
3.5 | 1.849 | 0.01139 | -0.288 | 162.3
4 | 1.905 | 0.01186 | -0.287 | 160.626
4.5 | 1.96 | 0.01236 | -0.287 | 158.541
5 | 2.015 | 0.01289 | -0.287 | 156.364
5.5 | 2.069 | 0.01344 | -0.287 | 154.002
6 | 2.122 | 0.01405 | -0.286 | 151.075
6.5 | 2.175 | 0.01468 | -0.286 | 148.158
7 | 2.227 | 0.01539 | -0.285 | 144.722
7.5 | 2.277 | 0.01609 | -0.285 | 141.54
8 | 2.327 | 0.0169 | -0.285 | 137.673
8.5 | 2.375 | 0.01778 | -0.284 | 133.601
9 | 2.421 | 0.01874 | -0.284 | 129.185
9.5 | 2.465 | 0.01979 | -0.283 | 124.593
10 | 2.507 | 0.02073 | -0.282 | 120.91
10.5 | 2.545 | 0.02203 | -0.282 | 115.529
11 | 2.581 | 0.02345 | -0.281 | 110.083
11.5 | 2.615 | 0.02502 | -0.28 | 104.523
12 | 2.645 | 0.02667 | -0.28 | 99.161
12.5 | 2.672 | 0.02839 | -0.279 | 94.131
13 | 2.697 | 0.03011 | -0.278 | 89.551
13.5 | 2.718 | 0.03189 | -0.277 | 85.216
14 | 2.736 | 0.03363 | -0.276 | 81.343
14.5 | 2.75 | 0.03546 | -0.276 | 77.547
15 | 2.761 | 0.03723 | -0.275 | 74.152
15.5 | 2.768 | 0.03911 | -0.274 | 70.77
16 | 2.771 | 0.04105 | -0.273 | 67.504
16.5 | 2.771 | 0.04306 | -0.272 | 64.339
17 | 2.767 | 0.04515 | -0.271 | 61.275
17.5 | 2.758 | 0.04731 | -0.27 | 58.301
18 | 2.746 | 0.04961 | -0.27 | 55.362
18.5 | 2.731 | 0.05193 | -0.269 | 52.592
19 | 2.713 | 0.05443 | -0.268 | 49.84
19.5 | 2.69 | 0.05709 | -0.267 | 47.113
20 | 2.664 | 0.05984 | -0.266 | 44.513

## 82. Re 6M Mach 0.00 (2)
BIGFOIL.COM POLAR EXPORT
Joukowsky 17.00% thick 10.00% camber
Joukowsky 17.00% thick 10.00% camber |  |  |  | Cl Max: | 2.2235 | at alpha= | 16 | deg
XFOIL ncrit=9 |  |  |  | L/D Max: | 214.845 | at alpha= | 2.5 | deg
Re: | 6000000 |  |  | Cd Min: | 0.12017 | at alpha= | 20 | deg
Mach: | 0 |  |  | Cl=0 at alpha= | -11.1372 | deg
|  |  |  | @ Cl=0.1, Cd= | 0.0077299
|  |  |  | @ Cl=0.4, Cd= | 0.006631
|  |  |  | @ Cl=0.6, Cd= | 0.0062366
alpha (deg) | Cl | Cd | Cm | Cl/Cd
-19.5 | -0.2172 | 0.118 | -0.1504 | -1.8407
-19 | -0.2043 | 0.1118 | -0.1558 | -1.8274
-18.5 | -0.1996 | 0.10484 | -0.1612 | -1.9039
-18 | -0.1937 | 0.09736 | -0.168 | -1.9895
-17 | -0.1818 | 0.07635 | -0.1948 | -2.3811
-16 | -0.1935 | 0.05919 | -0.2134 | -3.2691
-15.5 | -0.2393 | 0.04838 | -0.2227 | -4.9463
-15 | -0.3622 | 0.03416 | -0.2299 | -10.603
-14.5 | -0.4223 | 0.01376 | -0.2641 | -30.6904
-14 | -0.3567 | 0.01172 | -0.2702 | -30.4352
-13.5 | -0.2945 | 0.01085 | -0.273 | -27.1429
-13 | -0.2328 | 0.01025 | -0.275 | -22.7122
-12.5 | -0.1696 | 0.00951 | -0.2774 | -17.8339
-12 | -0.1075 | 0.00899 | -0.2792 | -11.9577
-11.5 | -0.0452 | 0.00858 | -0.2807 | -5.2681
-11 | 0.0171 | 0.00819 | -0.2822 | 2.0879
-10.5 | 0.0792 | 0.00782 | -0.2837 | 10.1279
-10 | 0.1415 | 0.00755 | -0.285 | 18.7417
-9.5 | 0.2033 | 0.00728 | -0.2863 | 27.9258
-9 | 0.2656 | 0.00703 | -0.2876 | 37.7809
-8.5 | 0.3272 | 0.00684 | -0.2887 | 47.8363
-8 | 0.3888 | 0.00666 | -0.2898 | 58.3784
-7.5 | 0.4505 | 0.0065 | -0.2908 | 69.3077
-7 | 0.5113 | 0.0064 | -0.2917 | 79.8906
-6.5 | 0.5731 | 0.00625 | -0.2928 | 91.696
-6 | 0.6332 | 0.00622 | -0.2935 | 101.8006
-5.5 | 0.6945 | 0.00611 | -0.2945 | 113.6661
-5 | 0.7544 | 0.00608 | -0.2952 | 124.0789
-4.5 | 0.8149 | 0.00603 | -0.296 | 135.141
-4 | 0.8742 | 0.00604 | -0.2966 | 144.7351
-3.5 | 0.9339 | 0.00603 | -0.2973 | 154.8756
-3 | 0.9929 | 0.00605 | -0.2978 | 164.1157
-2.5 | 1.0516 | 0.00609 | -0.2983 | 172.6765
-2 | 1.1097 | 0.00614 | -0.2987 | 180.7329
-1.5 | 1.1674 | 0.00622 | -0.299 | 187.6849
-1 | 1.2243 | 0.00631 | -0.2992 | 194.0254
-0.5 | 1.2809 | 0.00641 | -0.2994 | 199.8284
0 | 1.3361 | 0.00656 | -0.2992 | 203.6738
0.5 | 1.3918 | 0.00666 | -0.2992 | 208.979
1 | 1.4446 | 0.00686 | -0.2987 | 210.5831
1.5 | 1.4986 | 0.007 | -0.2984 | 214.0857
2 | 1.5483 | 0.00725 | -0.2972 | 213.5586
2.5 | 1.5963 | 0.00743 | -0.2957 | 214.8452
3 | 1.638 | 0.00769 | -0.293 | 213.0039
3.5 | 1.6802 | 0.00803 | -0.2905 | 209.2403
4 | 1.7237 | 0.00834 | -0.2882 | 206.6787
4.5 | 1.7637 | 0.0088 | -0.2854 | 200.4205
5 | 1.8034 | 0.00926 | -0.2826 | 194.7516
5.5 | 1.844 | 0.00976 | -0.2801 | 188.9344
6 | 1.8793 | 0.01044 | -0.2767 | 180.0096
6.5 | 1.913 | 0.01123 | -0.2731 | 170.3473
7 | 1.95 | 0.01197 | -0.2702 | 162.9073
7.5 | 1.9813 | 0.01295 | -0.2665 | 152.9961
8 | 2.0107 | 0.0141 | -0.2626 | 142.6028
8.5 | 2.0391 | 0.01538 | -0.2588 | 132.5813
9 | 2.0631 | 0.01695 | -0.2544 | 121.7168
9.5 | 2.0854 | 0.01873 | -0.25 | 111.3401
10 | 2.1077 | 0.02065 | -0.2458 | 102.0678
10.5 | 2.1289 | 0.02276 | -0.2417 | 93.5369
12 | 2.1764 | 0.03092 | -0.2291 | 70.3881
12.5 | 2.1877 | 0.03436 | -0.2249 | 63.67
13 | 2.1978 | 0.03809 | -0.2208 | 57.7002
13.5 | 2.2067 | 0.0421 | -0.217 | 52.4157
14 | 2.2129 | 0.04657 | -0.2133 | 47.5177
14.5 | 2.2173 | 0.0514 | -0.2098 | 43.1381
15 | 2.219 | 0.05675 | -0.2065 | 39.1013
15.5 | 2.2216 | 0.06218 | -0.2036 | 35.7285
16 | 2.2235 | 0.06787 | -0.201 | 32.7612
16.5 | 2.2224 | 0.07409 | -0.1986 | 29.996
17 | 2.2207 | 0.08052 | -0.1966 | 27.5795
17.5 | 2.219 | 0.0871 | -0.1948 | 25.4765
18 | 2.2177 | 0.09368 | -0.1935 | 23.6731
18.5 | 2.2163 | 0.10034 | -0.1924 | 22.0879
19 | 2.2162 | 0.1068 | -0.1917 | 20.7509
19.5 | 2.2154 | 0.11329 | -0.1911 | 19.5551
20 | 2.2119 | 0.12017 | -0.191 | 18.4064

## 83. Re 6M Mach 0.10 (1)
BIGFOIL.COM POLAR EXPORT
Joukowsky 17.00% thick 10.00% camber
Joukowsky 17.00% thick 10.00% camber |  |  |  | Cl Max: | 2.765 | at alpha= | 16 | deg
JavaFoil+Calcfoil stall+Eppler ext transition |  |  |  | L/D Max: | 175.575 | at alpha= | -0.5 | deg
Re: | 6000000 |  |  | Cd Min: | 0.00542 | at alpha= | -6 | deg
Mach: | 0.1 |  |  | Cl=0 at alpha= | -11.67 | deg
|  |  |  | @ Cl=0.1, Cd= | 0.036067
|  |  |  | @ Cl=0.4, Cd= | 0.01975
|  |  |  | @ Cl=0.6, Cd= | 0.011941
alpha (deg) | Cl | Cd | Cm | Cl/Cd
-20 | -0.604 | 0.12898 | -0.183 | -4.683
-19.5 | -0.584 | 0.12254 | -0.184 | -4.766
-19 | -0.562 | 0.11599 | -0.186 | -4.845
-18.5 | -0.538 | 0.1099 | -0.188 | -4.891
-18 | -0.511 | 0.10434 | -0.189 | -4.895
-17.5 | -0.482 | 0.09841 | -0.191 | -4.898
-17 | -0.451 | 0.09265 | -0.193 | -4.868
-16.5 | -0.418 | 0.08726 | -0.195 | -4.789
-16 | -0.383 | 0.08197 | -0.197 | -4.666
-15.5 | -0.345 | 0.07677 | -0.199 | -4.492
-15 | -0.305 | 0.072 | -0.201 | -4.24
-14.5 | -0.264 | 0.06697 | -0.204 | -3.943
-14 | -0.221 | 0.0624 | -0.206 | -3.542
-13.5 | -0.176 | 0.05795 | -0.209 | -3.044
-13 | -0.13 | 0.05373 | -0.211 | -2.424
-12.5 | -0.083 | 0.04974 | -0.214 | -1.659
-12 | -0.033 | 0.04569 | -0.217 | -0.732
-11.5 | 0.017 | 0.0417 | -0.22 | 0.407
-11 | 0.069 | 0.03805 | -0.223 | 1.807
-10.5 | 0.122 | 0.03466 | -0.226 | 3.512
-10 | 0.176 | 0.0313 | -0.23 | 5.62
-9.5 | 0.231 | 0.0281 | -0.233 | 8.232
-9 | 0.288 | 0.02504 | -0.237 | 11.505
-8.5 | 0.346 | 0.02218 | -0.241 | 15.601
-8 | 0.406 | 0.01948 | -0.246 | 20.818
-7.5 | 0.467 | 0.0168 | -0.251 | 27.804
-7 | 0.531 | 0.01408 | -0.256 | 37.72
-6.5 | 0.599 | 0.012 | -0.263 | 49.946
-6 | 0.711 | 0.00542 | -0.289 | 131.208
-5.5 | 0.775 | 0.00624 | -0.289 | 124.215
-5 | 0.839 | 0.00655 | -0.289 | 128.208
-4.5 | 0.903 | 0.00683 | -0.29 | 132.224
-4 | 0.971 | 0.00714 | -0.29 | 136.029
-3.5 | 1.034 | 0.00741 | -0.29 | 139.613
-3 | 1.097 | 0.0078 | -0.29 | 140.702
-2.5 | 1.16 | 0.00851 | -0.29 | 136.253
-2 | 1.222 | 0.00838 | -0.29 | 145.796
-1.5 | 1.285 | 0.0083 | -0.29 | 154.897
-1 | 1.347 | 0.00816 | -0.29 | 165.03
-0.5 | 1.41 | 0.00803 | -0.29 | 175.575
0 | 1.466 | 0.00914 | -0.29 | 160.379
0.5 | 1.511 | 0.00948 | -0.29 | 159.424
1 | 1.57 | 0.00983 | -0.29 | 159.719
1.5 | 1.628 | 0.01015 | -0.29 | 160.364
2 | 1.686 | 0.01051 | -0.29 | 160.436
2.5 | 1.744 | 0.01091 | -0.289 | 159.892
3 | 1.801 | 0.0113 | -0.289 | 159.411
3.5 | 1.858 | 0.01151 | -0.289 | 161.377
4 | 1.914 | 0.01197 | -0.289 | 159.837
4.5 | 1.969 | 0.01249 | -0.288 | 157.691
5 | 2.024 | 0.01302 | -0.288 | 155.424
5.5 | 2.078 | 0.01358 | -0.288 | 153.004
6 | 2.131 | 0.01421 | -0.288 | 149.999
6.5 | 2.184 | 0.01487 | -0.287 | 146.92
7 | 2.236 | 0.01558 | -0.287 | 143.516
7.5 | 2.287 | 0.0163 | -0.286 | 140.266
8 | 2.336 | 0.01715 | -0.286 | 136.245
8.5 | 2.384 | 0.01805 | -0.285 | 132.096
9 | 2.431 | 0.01904 | -0.285 | 127.65
9.5 | 2.474 | 0.02013 | -0.284 | 122.933
10 | 2.515 | 0.0211 | -0.284 | 119.222
10.5 | 2.554 | 0.02244 | -0.283 | 113.791
11 | 2.589 | 0.02392 | -0.282 | 108.268
11.5 | 2.622 | 0.02554 | -0.282 | 102.659
12 | 2.652 | 0.02721 | -0.281 | 97.446
12.5 | 2.678 | 0.02901 | -0.28 | 92.322
13 | 2.701 | 0.03077 | -0.279 | 87.778
13.5 | 2.721 | 0.03263 | -0.278 | 83.384
14 | 2.737 | 0.03446 | -0.278 | 79.439
14.5 | 2.75 | 0.03627 | -0.277 | 75.82
15 | 2.759 | 0.03814 | -0.276 | 72.332
15.5 | 2.764 | 0.04008 | -0.275 | 68.95
16 | 2.765 | 0.0421 | -0.274 | 65.671
16.5 | 2.762 | 0.04418 | -0.273 | 62.515
17 | 2.755 | 0.04642 | -0.272 | 59.35
17.5 | 2.743 | 0.04868 | -0.272 | 56.35
18 | 2.728 | 0.05108 | -0.271 | 53.406
18.5 | 2.709 | 0.05357 | -0.27 | 50.575
19 | 2.687 | 0.05622 | -0.269 | 47.788
19.5 | 2.659 | 0.05891 | -0.268 | 45.147
20 | 2.629 | 0.06189 | -0.266 | 42.476

## 84. Re 6M Mach 0.10 (2)
BIGFOIL.COM POLAR EXPORT
Joukowsky 17.00% thick 10.00% camber
Joukowsky 17.00% thick 10.00% camber |  |  |  | Cl Max: | 2.2204 | at alpha= | 16 | deg
XFOIL ncrit=9 |  |  |  | L/D Max: | 213.28 | at alpha= | 2.5 | deg
Re: | 6000000 |  |  | Cd Min: | 0.12466 | at alpha= | 20 | deg
Mach: | 0.1 |  |  | Cl=0 at alpha= | -11.0995 | deg
|  |  |  | @ Cl=0.1, Cd= | 0.0078151
|  |  |  | @ Cl=0.4, Cd= | 0.0066754
|  |  |  | @ Cl=0.6, Cd= | 0.0062735
alpha (deg) | Cl | Cd | Cm | Cl/Cd
-19.5 | -0.1961 | 0.12154 | -0.15 | -1.6135
-18.5 | -0.1849 | 0.10712 | -0.1614 | -1.7261
-18 | -0.1692 | 0.10098 | -0.1674 | -1.6756
-17 | -0.1563 | 0.08081 | -0.1921 | -1.9342
-16.5 | -0.148 | 0.0728 | -0.2018 | -2.033
-16 | -0.1511 | 0.06509 | -0.2096 | -2.3214
-15.5 | -0.1746 | 0.05586 | -0.2182 | -3.1257
-15 | -0.244 | 0.04351 | -0.228 | -5.6079
-14.5 | -0.3968 | 0.02721 | -0.2383 | -14.5829
-14 | -0.3684 | 0.01257 | -0.2702 | -29.3079
-13.5 | -0.3042 | 0.0113 | -0.274 | -26.9204
-13 | -0.241 | 0.01055 | -0.2764 | -22.8436
-12.5 | -0.1771 | 0.00984 | -0.2786 | -17.998
-12 | -0.1138 | 0.0092 | -0.2807 | -12.3696
-11.5 | -0.0503 | 0.00872 | -0.2824 | -5.7683
-11 | 0.0125 | 0.00837 | -0.2837 | 1.4934
-10.5 | 0.0758 | 0.00793 | -0.2854 | 9.5586
-10 | 0.139 | 0.00763 | -0.2867 | 18.2176
-9.5 | 0.2012 | 0.00738 | -0.2878 | 27.2629
-9 | 0.2645 | 0.00709 | -0.2892 | 37.3061
-8.5 | 0.3266 | 0.00691 | -0.2902 | 47.2648
-8 | 0.3891 | 0.0067 | -0.2914 | 58.0746
-7.5 | 0.4512 | 0.00656 | -0.2924 | 68.7805
-7 | 0.5128 | 0.00643 | -0.2933 | 79.7512
-6.5 | 0.575 | 0.00629 | -0.2943 | 91.4149
-6 | 0.6356 | 0.00625 | -0.295 | 101.696
-5.5 | 0.6976 | 0.00613 | -0.296 | 113.801
-5 | 0.7578 | 0.00612 | -0.2967 | 123.8235
-4.5 | 0.8189 | 0.00606 | -0.2975 | 135.132
-4 | 0.8785 | 0.00608 | -0.2981 | 144.4901
-3.5 | 0.9389 | 0.00605 | -0.2988 | 155.1901
-3 | 0.9979 | 0.00609 | -0.2993 | 163.8588
-2.5 | 1.0573 | 0.00612 | -0.2998 | 172.7614
-2 | 1.1155 | 0.00618 | -0.3001 | 180.5016
-1.5 | 1.1738 | 0.00625 | -0.3005 | 187.808
-1 | 1.2306 | 0.00636 | -0.3005 | 193.4906
-0.5 | 1.2878 | 0.00645 | -0.3007 | 199.6589
0 | 1.3429 | 0.00661 | -0.3005 | 203.1619
0.5 | 1.3991 | 0.00671 | -0.3005 | 208.5097
1 | 1.4517 | 0.00692 | -0.2998 | 209.7832
1.5 | 1.5057 | 0.00706 | -0.2994 | 213.272
2 | 1.5551 | 0.00731 | -0.2981 | 212.736
2.5 | 1.5996 | 0.0075 | -0.2958 | 213.28
3 | 1.6429 | 0.00778 | -0.2933 | 211.1697
3.5 | 1.6851 | 0.00814 | -0.2907 | 207.0147
4 | 1.7293 | 0.00847 | -0.2885 | 204.1677
4.5 | 1.7689 | 0.00895 | -0.2855 | 197.6425
5 | 1.8095 | 0.00944 | -0.2828 | 191.6843
5.5 | 1.849 | 0.00997 | -0.28 | 185.4564
6 | 1.8863 | 0.01065 | -0.2769 | 177.1174
6.5 | 1.9193 | 0.0115 | -0.2731 | 166.8957
7 | 1.9547 | 0.01232 | -0.2699 | 158.6607
7.5 | 1.9885 | 0.01328 | -0.2665 | 149.7364
8 | 2.0169 | 0.01451 | -0.2624 | 139.0007
8.5 | 2.044 | 0.01591 | -0.2583 | 128.4727
9 | 2.0705 | 0.01743 | -0.2543 | 118.7894
9.5 | 2.0925 | 0.0193 | -0.2498 | 108.4197
10 | 2.1129 | 0.0214 | -0.2453 | 98.7336
10.5 | 2.1324 | 0.02373 | -0.241 | 89.8609
12 | 2.1828 | 0.03198 | -0.2287 | 68.2552
12.5 | 2.1934 | 0.0356 | -0.2245 | 61.6124
13 | 2.2021 | 0.03958 | -0.2203 | 55.6367
13.5 | 2.2087 | 0.04393 | -0.2164 | 50.2777
14 | 2.2138 | 0.04866 | -0.2127 | 45.4953
14.5 | 2.2173 | 0.05374 | -0.2092 | 41.2598
15 | 2.2179 | 0.05936 | -0.2059 | 37.3635
15.5 | 2.2194 | 0.06505 | -0.203 | 34.1184
16 | 2.2204 | 0.071 | -0.2005 | 31.2732
16.5 | 2.2196 | 0.07731 | -0.1982 | 28.7104
18 | 2.2167 | 0.09696 | -0.1934 | 22.862
18.5 | 2.2154 | 0.10369 | -0.1924 | 21.3656
19 | 2.214 | 0.11043 | -0.1918 | 20.0489
19.5 | 2.2097 | 0.11754 | -0.1915 | 18.7996
20 | 2.2051 | 0.12466 | -0.1915 | 17.6889

## 85. Re 6M Mach 0.25 (1)
BIGFOIL.COM POLAR EXPORT
Joukowsky 17.00% thick 10.00% camber
Joukowsky 17.00% thick 10.00% camber |  |  |  | Cl Max: | 2.734 | at alpha= | 14 | deg
JavaFoil+Calcfoil stall+Eppler ext transition |  |  |  | L/D Max: | 171.483 | at alpha= | -1 | deg
Re: | 6000000 |  |  | Cd Min: | 0.00636 | at alpha= | -5.5 | deg
Mach: | 0.25 |  |  | Cl=0 at alpha= | -11.6667 | deg
|  |  |  | @ Cl=0.1, Cd= | 0.039356
|  |  |  | @ Cl=0.4, Cd= | 0.022396
|  |  |  | @ Cl=0.6, Cd= | 0.014109
alpha (deg) | Cl | Cd | Cm | Cl/Cd
-20 | -0.496 | 0.14549 | -0.177 | -3.41
-19.5 | -0.492 | 0.13743 | -0.179 | -3.582
-19 | -0.485 | 0.12974 | -0.181 | -3.736
-18.5 | -0.474 | 0.12224 | -0.183 | -3.874
-18 | -0.459 | 0.11518 | -0.186 | -3.982
-17.5 | -0.44 | 0.10815 | -0.188 | -4.07
-17 | -0.418 | 0.10186 | -0.19 | -4.104
-16.5 | -0.393 | 0.09555 | -0.193 | -4.108
-16 | -0.364 | 0.08941 | -0.195 | -4.067
-15.5 | -0.331 | 0.08392 | -0.197 | -3.944
-15 | -0.296 | 0.07842 | -0.2 | -3.77
-14.5 | -0.258 | 0.07309 | -0.203 | -3.525
-14 | -0.217 | 0.06786 | -0.205 | -3.2
-13.5 | -0.174 | 0.06299 | -0.208 | -2.768
-13 | -0.129 | 0.05821 | -0.211 | -2.222
-12.5 | -0.082 | 0.05383 | -0.214 | -1.53
-12 | -0.034 | 0.04956 | -0.217 | -0.676
-11.5 | 0.017 | 0.04548 | -0.221 | 0.375
-11 | 0.069 | 0.04152 | -0.224 | 1.668
-10.5 | 0.123 | 0.03775 | -0.227 | 3.255
-10 | 0.178 | 0.03423 | -0.231 | 5.196
-9.5 | 0.234 | 0.03088 | -0.235 | 7.584
-9 | 0.292 | 0.02774 | -0.239 | 10.518
-8.5 | 0.351 | 0.02465 | -0.243 | 14.237
-8 | 0.411 | 0.02189 | -0.247 | 18.79
-7.5 | 0.473 | 0.01921 | -0.252 | 24.648
-7 | 0.538 | 0.01658 | -0.257 | 32.411
-6.5 | 0.604 | 0.01395 | -0.263 | 43.311
-6 | 0.676 | 0.01204 | -0.27 | 56.096
-5.5 | 0.796 | 0.00636 | -0.297 | 125.21
-5 | 0.862 | 0.00665 | -0.297 | 129.669
-4.5 | 0.927 | 0.007 | -0.298 | 132.475
-4 | 0.998 | 0.00734 | -0.298 | 136.051
-3.5 | 1.063 | 0.00771 | -0.298 | 137.781
-3 | 1.127 | 0.0085 | -0.298 | 132.65
-2.5 | 1.192 | 0.00803 | -0.298 | 148.451
-2 | 1.256 | 0.00792 | -0.298 | 158.513
-1.5 | 1.32 | 0.00781 | -0.298 | 169.096
-1 | 1.385 | 0.00807 | -0.298 | 171.483
-0.5 | 1.449 | 0.00917 | -0.298 | 158.044
0 | 1.505 | 0.00952 | -0.298 | 158.114
0.5 | 1.549 | 0.00987 | -0.298 | 157.004
1 | 1.609 | 0.01026 | -0.298 | 156.797
1.5 | 1.669 | 0.01063 | -0.297 | 157.002
2 | 1.728 | 0.01103 | -0.297 | 156.683
2.5 | 1.787 | 0.01146 | -0.297 | 155.972
3 | 1.845 | 0.01189 | -0.297 | 155.192
3.5 | 1.903 | 0.01217 | -0.297 | 156.397
4 | 1.96 | 0.0127 | -0.296 | 154.361
4.5 | 2.016 | 0.01325 | -0.296 | 152.116
5 | 2.072 | 0.01387 | -0.296 | 149.366
5.5 | 2.127 | 0.01452 | -0.295 | 146.485
6 | 2.181 | 0.01522 | -0.295 | 143.265
6.5 | 2.234 | 0.01598 | -0.295 | 139.768
7 | 2.286 | 0.01681 | -0.294 | 136.006
7.5 | 2.337 | 0.01765 | -0.294 | 132.393
8 | 2.386 | 0.0186 | -0.293 | 128.299
8.5 | 2.434 | 0.01967 | -0.293 | 123.77
9 | 2.479 | 0.02083 | -0.292 | 119.051
9.5 | 2.522 | 0.02212 | -0.291 | 114.015
10 | 2.561 | 0.02333 | -0.291 | 109.774
10.5 | 2.597 | 0.02496 | -0.29 | 104.034
11 | 2.629 | 0.02669 | -0.289 | 98.478
11.5 | 2.657 | 0.02864 | -0.288 | 92.77
12 | 2.681 | 0.03071 | -0.287 | 87.302
12.5 | 2.701 | 0.03286 | -0.287 | 82.218
13 | 2.717 | 0.03496 | -0.286 | 77.715
13.5 | 2.728 | 0.03716 | -0.285 | 73.418
14 | 2.734 | 0.03938 | -0.284 | 69.429
14.5 | 2.734 | 0.04166 | -0.283 | 65.634
15 | 2.73 | 0.04402 | -0.282 | 62.014
15.5 | 2.719 | 0.04644 | -0.281 | 58.536
16 | 2.701 | 0.04902 | -0.28 | 55.1
16.5 | 2.678 | 0.05178 | -0.279 | 51.729
17 | 2.649 | 0.05469 | -0.278 | 48.438
17.5 | 2.612 | 0.05768 | -0.277 | 45.288
18 | 2.569 | 0.06092 | -0.276 | 42.173
18.5 | 2.521 | 0.0644 | -0.275 | 39.144
19 | 2.466 | 0.06812 | -0.273 | 36.204

## 86. Re 6M Mach 0.25 (2)
BIGFOIL.COM POLAR EXPORT
Joukowsky 17.00% thick 10.00% camber
Joukowsky 17.00% thick 10.00% camber |  |  |  | Cl Max: | 2.2279 | at alpha= | 14 | deg
XFOIL ncrit=9 |  |  |  | L/D Max: | 206.412 | at alpha= | 1 | deg
Re: | 6000000 |  |  | Cd Min: | 0.13149 | at alpha= | 19 | deg
Mach: | 0.25 |  |  | Cl=0 at alpha= | -10.8901 | deg
|  |  |  | @ Cl=0.1, Cd= | 0.0084151
|  |  |  | @ Cl=0.4, Cd= | 0.006988
|  |  |  | @ Cl=0.6, Cd= | 0.0064991
alpha (deg) | Cl | Cd | Cm | Cl/Cd
-17.5 | -0.0727 | 0.10617 | -0.1757 | -0.68475
-17 | -0.0399 | 0.09785 | -0.1883 | -0.40777
-16.5 | -0.0352 | 0.0904 | -0.195 | -0.38938
-16 | -0.0307 | 0.08269 | -0.2027 | -0.37127
-15.5 | -0.0265 | 0.07582 | -0.209 | -0.34951
-15 | -0.0231 | 0.06923 | -0.2151 | -0.33367
-14.5 | -0.0345 | 0.0615 | -0.2219 | -0.56098
-14 | -0.0705 | 0.05205 | -0.2298 | -1.3545
-13.5 | -0.1173 | 0.04283 | -0.2367 | -2.7387
-13 | -0.2213 | 0.03201 | -0.2414 | -6.9135
-12.5 | -0.2262 | 0.01241 | -0.2831 | -18.2272
-12 | -0.1548 | 0.01102 | -0.2872 | -14.0472
-11.5 | -0.0842 | 0.01005 | -0.29 | -8.3781
-11 | -0.0151 | 0.00928 | -0.2922 | -1.6272
-10.5 | 0.0536 | 0.00875 | -0.2938 | 6.1257
-10 | 0.1215 | 0.00826 | -0.2953 | 14.7094
-9.5 | 0.1891 | 0.00786 | -0.2967 | 24.0585
-9 | 0.2562 | 0.00755 | -0.2978 | 33.9338
-8.5 | 0.3224 | 0.00726 | -0.2989 | 44.4077
-8 | 0.389 | 0.00702 | -0.3 | 55.4131
-7.5 | 0.4543 | 0.00683 | -0.3009 | 66.5154
-7 | 0.5201 | 0.00664 | -0.3019 | 78.3283
-6.5 | 0.5846 | 0.00653 | -0.3027 | 89.5253
-6 | 0.6493 | 0.0064 | -0.3036 | 101.4531
-5.5 | 0.7133 | 0.00633 | -0.3043 | 112.6856
-5 | 0.7766 | 0.00629 | -0.305 | 123.4658
-4.5 | 0.8401 | 0.00623 | -0.3057 | 134.8475
-4 | 0.9023 | 0.00624 | -0.3062 | 144.5994
-3.5 | 0.965 | 0.00622 | -0.3068 | 155.1447
-3 | 1.0257 | 0.00628 | -0.3071 | 163.328
-2.5 | 1.0874 | 0.0063 | -0.3076 | 172.6032
-2 | 1.1468 | 0.0064 | -0.3076 | 179.1875
-1.5 | 1.2072 | 0.00645 | -0.3079 | 187.1628
-1 | 1.2652 | 0.00659 | -0.3077 | 191.9879
-0.5 | 1.3236 | 0.00668 | -0.3076 | 198.1437
0 | 1.3796 | 0.00685 | -0.3071 | 201.4015
0.5 | 1.4347 | 0.00701 | -0.3063 | 204.6648
1 | 1.4841 | 0.00719 | -0.3044 | 206.4117
1.5 | 1.5294 | 0.00744 | -0.3018 | 205.5645
2 | 1.5788 | 0.00768 | -0.2999 | 205.5729
2.5 | 1.6226 | 0.00807 | -0.2971 | 201.0657
3 | 1.6715 | 0.00837 | -0.2953 | 199.7013
3.5 | 1.7136 | 0.00886 | -0.2922 | 193.4086
4 | 1.7577 | 0.00934 | -0.2896 | 188.1906
4.5 | 1.8008 | 0.00987 | -0.2869 | 182.4519
5 | 1.8381 | 0.01064 | -0.2832 | 172.7538
5.5 | 1.8801 | 0.01131 | -0.2804 | 166.2334
6 | 1.9175 | 0.01218 | -0.2769 | 157.4302
6.5 | 1.9523 | 0.01323 | -0.2732 | 147.5661
7 | 1.986 | 0.01439 | -0.2693 | 138.0125
7.5 | 2.0193 | 0.01564 | -0.2656 | 129.1113
8 | 2.0511 | 0.01706 | -0.2617 | 120.2286
8.5 | 2.0782 | 0.01882 | -0.2573 | 110.4251
9 | 2.1015 | 0.02091 | -0.2526 | 100.5022
9.5 | 2.1232 | 0.02326 | -0.248 | 91.2812
10 | 2.1434 | 0.02586 | -0.2435 | 82.8848
10.5 | 2.1628 | 0.02868 | -0.2391 | 75.4114
11 | 2.181 | 0.03178 | -0.2349 | 68.6281
12.5 | 2.2161 | 0.04354 | -0.2222 | 50.898
13 | 2.2222 | 0.0484 | -0.2181 | 45.9132
13.5 | 2.2258 | 0.05372 | -0.2142 | 41.4334
14 | 2.2279 | 0.05943 | -0.2106 | 37.4878
14.5 | 2.2271 | 0.06566 | -0.2072 | 33.9187
15 | 2.2248 | 0.0723 | -0.2042 | 30.7718
15.5 | 2.2219 | 0.0792 | -0.2016 | 28.0543
16 | 2.2162 | 0.08664 | -0.1993 | 25.5794
16.5 | 2.2129 | 0.09391 | -0.1976 | 23.5641
17 | 2.2088 | 0.10137 | -0.1961 | 21.7895
17.5 | 2.2042 | 0.10896 | -0.1951 | 20.2294
18 | 2.1986 | 0.11667 | -0.1945 | 18.8446
18.5 | 2.1946 | 0.12415 | -0.1943 | 17.677
19 | 2.1913 | 0.13149 | -0.1945 | 16.6651

## 87. Re 6M Mach 0.50 (1)
BIGFOIL.COM POLAR EXPORT
Joukowsky 17.00% thick 10.00% camber
Joukowsky 17.00% thick 10.00% camber |  |  |  | Cl Max: | 2.65 | at alpha= | 10 | deg
JavaFoil+Calcfoil stall+Eppler ext transition |  |  |  | L/D Max: | 147.232 | at alpha= | -0.5 | deg
Re: | 6000000 |  |  | Cd Min: | 0.00865 | at alpha= | -3.5 | deg
Mach: | 0.5 |  |  | Cl=0 at alpha= | -11.6667 | deg
|  |  |  | @ Cl=0.1, Cd= | 0.058055
|  |  |  | @ Cl=0.4, Cd= | 0.033473
|  |  |  | @ Cl=0.6, Cd= | 0.024092
alpha (deg) | Cl | Cd | Cm | Cl/Cd
-20 | -0.505 | 0.15753 | -0.189 | -3.205
-19.5 | -0.474 | 0.14945 | -0.186 | -3.169
-19 | -0.443 | 0.13781 | -0.187 | -3.217
-18.5 | -0.413 | 0.12914 | -0.188 | -3.198
-18 | -0.382 | 0.13665 | -0.184 | -2.795
-17.5 | -0.352 | 0.12572 | -0.185 | -2.797
-17 | -0.321 | 0.11651 | -0.187 | -2.759
-16.5 | -0.29 | 0.12295 | -0.182 | -2.363
-16 | -0.26 | 0.11258 | -0.183 | -2.312
-15.5 | -0.23 | 0.10404 | -0.187 | -2.215
-15 | -0.2 | 0.1107 | -0.177 | -1.802
-14.5 | -0.17 | 0.09875 | -0.183 | -1.719
-14 | -0.14 | 0.08806 | -0.194 | -1.594
-13.5 | -0.11 | 0.09175 | -0.182 | -1.195
-13 | -0.08 | 0.08078 | -0.196 | -0.992
-12.5 | -0.05 | 0.08298 | -0.186 | -0.6
-12 | -0.02 | 0.08663 | -0.172 | -0.229
-11.5 | 0.01 | 0.07094 | -0.2 | 0.141
-11 | 0.056 | 0.06518 | -0.206 | 0.855
-10.5 | 0.113 | 0.05595 | -0.219 | 2.025
-10 | 0.173 | 0.0498 | -0.228 | 3.481
-9.5 | 0.236 | 0.04422 | -0.235 | 5.335
-9 | 0.3 | 0.03938 | -0.242 | 7.627
-8.5 | 0.366 | 0.03531 | -0.248 | 10.37
-8 | 0.433 | 0.03169 | -0.254 | 13.672
-7.5 | 0.502 | 0.02818 | -0.26 | 17.802
-7 | 0.571 | 0.02524 | -0.265 | 22.615
-6.5 | 0.641 | 0.02247 | -0.271 | 28.544
-6 | 0.714 | 0.02098 | -0.277 | 34.013
-5.5 | 0.787 | 0.01873 | -0.283 | 42.041
-5 | 0.864 | 0.01694 | -0.289 | 50.992
-4.5 | 0.944 | 0.01466 | -0.296 | 64.354
-4 | 1.04 | 0.01253 | -0.305 | 83.047
-3.5 | 1.188 | 0.00865 | -0.332 | 137.37
-3 | 1.26 | 0.00897 | -0.332 | 140.505
-2.5 | 1.332 | 0.00935 | -0.332 | 142.512
-2 | 1.404 | 0.00969 | -0.332 | 144.919
-1.5 | 1.476 | 0.01009 | -0.332 | 146.33
-1 | 1.548 | 0.01054 | -0.331 | 146.887
-0.5 | 1.62 | 0.011 | -0.331 | 147.232
0 | 1.674 | 0.01156 | -0.331 | 144.872
0.5 | 1.712 | 0.01211 | -0.331 | 141.406
1 | 1.777 | 0.01269 | -0.331 | 140.111
1.5 | 1.842 | 0.01329 | -0.331 | 138.565
2 | 1.905 | 0.01397 | -0.33 | 136.394
2.5 | 1.967 | 0.01463 | -0.33 | 134.5
3 | 2.029 | 0.01519 | -0.33 | 133.589
3.5 | 2.089 | 0.01601 | -0.329 | 130.547
4 | 2.149 | 0.0169 | -0.329 | 127.136
4.5 | 2.207 | 0.01789 | -0.328 | 123.369
5 | 2.264 | 0.01898 | -0.328 | 119.253
5.5 | 2.319 | 0.02019 | -0.327 | 114.844
6 | 2.372 | 0.0215 | -0.327 | 110.329
6.5 | 2.423 | 0.02295 | -0.326 | 105.591
7 | 2.472 | 0.02454 | -0.325 | 100.759
7.5 | 2.518 | 0.02637 | -0.324 | 95.511
8 | 2.561 | 0.02847 | -0.324 | 89.93
8.5 | 2.597 | 0.03087 | -0.323 | 84.149
9 | 2.627 | 0.03368 | -0.322 | 77.996
9.5 | 2.646 | 0.03706 | -0.32 | 71.382
10 | 2.65 | 0.04115 | -0.319 | 64.415
10.5 | 2.637 | 0.04582 | -0.318 | 57.559
11 | 2.6 | 0.05155 | -0.316 | 50.425
11.5 | 2.524 | 0.05809 | -0.314 | 43.441
12 | 2.375 | 0.06611 | -0.312 | 35.93
12.5 | 1.865 | 0.07943 | -0.309 | 23.479
13 | 1.577 | 0.08434 | -0.307 | 18.701
13.5 | 1.604 | 0.08485 | -0.306 | 18.907
14 | 1.629 | 0.0873 | -0.305 | 18.664
14.5 | 1.651 | 0.0935 | -0.303 | 17.661
15 | 1.679 | 0.09245 | -0.303 | 18.164

## 88. Re 6M Mach 0.50 (2)
BIGFOIL.COM POLAR EXPORT
Joukowsky 17.00% thick 10.00% camber
Joukowsky 17.00% thick 10.00% camber |  |  |  | Cl Max: | 2.249 | at alpha= | 11.5 | deg
XFOIL ncrit=9 |  |  |  | L/D Max: | 163.917 | at alpha= | -1 | deg
Re: | 6000000 |  |  | Cd Min: | 0.2205 | at alpha= | 20 | deg
Mach: | 0.5 |  |  | Cl=0 at alpha= | -99 | deg
|  |  |  | @ Cl=0.1, Cd= | 0.17992
|  |  |  | @ Cl=0.4, Cd= | 0.009072
|  |  |  | @ Cl=0.6, Cd= | 0.0078039
alpha (deg) | Cl | Cd | Cm | Cl/Cd
-20 | 0.1208 | 0.17992 | -0.1738 | 0.67141
-19.5 | 0.1451 | 0.17132 | -0.1806 | 0.84695
-19 | 0.1672 | 0.16355 | -0.1864 | 1.0223
-18.5 | 0.198 | 0.15819 | -0.1915 | 1.2517
-18 | 0.2212 | 0.1516 | -0.1962 | 1.4591
-17.5 | 0.2352 | 0.14343 | -0.2011 | 1.6398
-17 | 0.261 | 0.13816 | -0.205 | 1.8891
-16.5 | 0.2825 | 0.13189 | -0.2094 | 2.1419
-16 | 0.2874 | 0.12361 | -0.2135 | 2.3251
-15.5 | 0.3112 | 0.11828 | -0.2173 | 2.631
-15 | 0.306 | 0.10911 | -0.2221 | 2.8045
-14.5 | 0.3263 | 0.10371 | -0.2257 | 3.1463
-14 | 0.3077 | 0.0937 | -0.2317 | 3.2839
-13.5 | 0.3142 | 0.08725 | -0.2359 | 3.6011
-13 | 0.3174 | 0.08075 | -0.2402 | 3.9307
-12.5 | 0.3201 | 0.07445 | -0.2445 | 4.2995
-12 | 0.3202 | 0.06832 | -0.2486 | 4.6868
-11.5 | 0.3228 | 0.06283 | -0.252 | 5.1377
-11 | 0.3242 | 0.05744 | -0.2552 | 5.6442
-10.5 | 0.3193 | 0.05215 | -0.2579 | 6.1227
-10 | 0.2985 | 0.04594 | -0.2613 | 6.4976
-9.5 | 0.2707 | 0.04057 | -0.262 | 6.6724
-9 | 0.2227 | 0.03508 | -0.2613 | 6.3483
-8.5 | 0.1848 | 0.02301 | -0.2848 | 8.0313
-8 | 0.3416 | 0.0096 | -0.3333 | 35.5833
-7.5 | 0.4312 | 0.00879 | -0.3353 | 49.0557
-7 | 0.5191 | 0.00815 | -0.337 | 63.6933
-6.5 | 0.6009 | 0.0078 | -0.3375 | 77.0385
-6 | 0.6814 | 0.00752 | -0.338 | 90.6117
-5.5 | 0.759 | 0.00732 | -0.3382 | 103.6885
-5 | 0.8339 | 0.00721 | -0.3381 | 115.6588
-4.5 | 0.9063 | 0.00715 | -0.3376 | 126.7552
-4 | 0.971 | 0.00712 | -0.3359 | 136.3764
-3.5 | 1.0356 | 0.00713 | -0.3343 | 145.2454
-3 | 1.0997 | 0.00725 | -0.3327 | 151.6828
-2.5 | 1.1639 | 0.0074 | -0.3313 | 157.2838
-2 | 1.2263 | 0.00764 | -0.3297 | 160.5105
-1.5 | 1.2872 | 0.0079 | -0.3278 | 162.9367
-1 | 1.3474 | 0.00822 | -0.3259 | 163.9173
-0.5 | 1.4048 | 0.00863 | -0.3236 | 162.781
0 | 1.4635 | 0.00905 | -0.3215 | 161.7127
0.5 | 1.5162 | 0.00968 | -0.3185 | 156.6322
1 | 1.5736 | 0.01023 | -0.3163 | 153.8221
1.5 | 1.6227 | 0.01108 | -0.3127 | 146.4531
2 | 1.677 | 0.01183 | -0.3101 | 141.7582
2.5 | 1.7255 | 0.01285 | -0.3066 | 134.2802
3 | 1.7745 | 0.01393 | -0.3032 | 127.3869
3.5 | 1.821 | 0.0152 | -0.2995 | 119.8026
4 | 1.8649 | 0.01666 | -0.2955 | 111.9388
4.5 | 1.9107 | 0.01815 | -0.2918 | 105.2727
5 | 1.9486 | 0.02013 | -0.2872 | 96.8008
5.5 | 1.9892 | 0.02209 | -0.283 | 90.0498
6 | 2.0296 | 0.02417 | -0.2788 | 83.9719
6.5 | 2.0605 | 0.02694 | -0.2738 | 76.4848
7 | 2.0931 | 0.02975 | -0.2691 | 70.3563
7.5 | 2.1251 | 0.03275 | -0.2644 | 64.8885
8 | 2.1509 | 0.03631 | -0.2594 | 59.2371
8.5 | 2.1718 | 0.04039 | -0.2542 | 53.7707
9 | 2.1978 | 0.04428 | -0.2496 | 49.6341
9.5 | 2.2177 | 0.04882 | -0.2448 | 45.4261
10 | 2.2324 | 0.05397 | -0.24 | 41.3637
10.5 | 2.2419 | 0.05976 | -0.2352 | 37.5151
11 | 2.2474 | 0.06614 | -0.2306 | 33.9794
11.5 | 2.249 | 0.07318 | -0.2263 | 30.7324
12.5 | 2.2457 | 0.08871 | -0.2192 | 25.3151
13 | 2.2438 | 0.09707 | -0.2167 | 23.1153
14 | 2.2384 | 0.1146 | -0.2136 | 19.5323
14.5 | 2.2323 | 0.1235 | -0.2124 | 18.0753
15 | 2.2271 | 0.13237 | -0.2118 | 16.8248
15.5 | 2.2217 | 0.14128 | -0.2118 | 15.7255
16 | 2.2145 | 0.15049 | -0.2126 | 14.7153
17 | 2.2054 | 0.16846 | -0.2155 | 13.0915
17.5 | 2.2034 | 0.17718 | -0.2176 | 12.4359
18 | 2.203 | 0.1858 | -0.22 | 11.8568
18.5 | 2.2023 | 0.19449 | -0.2228 | 11.3235
19 | 2.203 | 0.20311 | -0.226 | 10.8463
19.5 | 2.2031 | 0.21184 | -0.2297 | 10.3998
20 | 2.2042 | 0.2205 | -0.2335 | 9.9964

## 89. Re 7M Mach 0.00 (1)
BIGFOIL.COM POLAR EXPORT
Joukowsky 17.00% thick 10.00% camber
Joukowsky 17.00% thick 10.00% camber |  |  |  | Cl Max: | 2.773 | at alpha= | 16 | deg
JavaFoil+Calcfoil stall+Eppler ext transition |  |  |  | L/D Max: | 177.429 | at alpha= | 0 | deg
Re: | 7000000 |  |  | Cd Min: | 0.00538 | at alpha= | -6 | deg
Mach: | 0 |  |  | Cl=0 at alpha= | -11.67 | deg
|  |  |  | @ Cl=0.1, Cd= | 0.03474
|  |  |  | @ Cl=0.4, Cd= | 0.018678
|  |  |  | @ Cl=0.6, Cd= | 0.010966
alpha (deg) | Cl | Cd | Cm | Cl/Cd
-20 | -0.617 | 0.12563 | -0.184 | -4.909
-19.5 | -0.595 | 0.11939 | -0.185 | -4.983
-19 | -0.571 | 0.11303 | -0.187 | -5.054
-18.5 | -0.545 | 0.10712 | -0.189 | -5.09
-18 | -0.517 | 0.10145 | -0.19 | -5.099
-17.5 | -0.487 | 0.09595 | -0.192 | -5.077
-17 | -0.455 | 0.09026 | -0.194 | -5.044
-16.5 | -0.421 | 0.0851 | -0.196 | -4.948
-16 | -0.385 | 0.07982 | -0.198 | -4.823
-15.5 | -0.347 | 0.07474 | -0.2 | -4.639
-15 | -0.307 | 0.07008 | -0.202 | -4.376
-14.5 | -0.265 | 0.06515 | -0.205 | -4.068
-14 | -0.222 | 0.06061 | -0.207 | -3.657
-13.5 | -0.177 | 0.05628 | -0.21 | -3.141
-13 | -0.13 | 0.05212 | -0.212 | -2.502
-12.5 | -0.083 | 0.0482 | -0.215 | -1.714
-12 | -0.033 | 0.0442 | -0.218 | -0.757
-11.5 | 0.017 | 0.04038 | -0.221 | 0.421
-11 | 0.069 | 0.03667 | -0.224 | 1.875
-10.5 | 0.122 | 0.03337 | -0.227 | 3.647
-10 | 0.176 | 0.03004 | -0.231 | 5.854
-9.5 | 0.231 | 0.02686 | -0.234 | 8.61
-9 | 0.288 | 0.02394 | -0.238 | 12.027
-8.5 | 0.346 | 0.02109 | -0.242 | 16.405
-8 | 0.406 | 0.01841 | -0.247 | 22.036
-7.5 | 0.467 | 0.0157 | -0.252 | 29.776
-7 | 0.532 | 0.01314 | -0.258 | 40.506
-6.5 | 0.603 | 0.01087 | -0.266 | 55.509
-6 | 0.708 | 0.00538 | -0.287 | 131.512
-5.5 | 0.771 | 0.00618 | -0.288 | 124.845
-5 | 0.835 | 0.00647 | -0.288 | 129.009
-4.5 | 0.899 | 0.00676 | -0.288 | 132.984
-4 | 0.966 | 0.00706 | -0.288 | 136.841
-3.5 | 1.029 | 0.00735 | -0.289 | 140.008
-3 | 1.091 | 0.0077 | -0.289 | 141.688
-2.5 | 1.154 | 0.00843 | -0.289 | 136.96
-2 | 1.216 | 0.00882 | -0.289 | 137.915
-1.5 | 1.279 | 0.00819 | -0.289 | 156.102
-1 | 1.341 | 0.00807 | -0.289 | 166.186
-0.5 | 1.403 | 0.00794 | -0.289 | 176.756
0 | 1.459 | 0.00822 | -0.289 | 177.429
0.5 | 1.504 | 0.00938 | -0.289 | 160.356
1 | 1.563 | 0.00972 | -0.289 | 160.766
1.5 | 1.621 | 0.01004 | -0.288 | 161.431
2 | 1.679 | 0.01041 | -0.288 | 161.271
2.5 | 1.736 | 0.01079 | -0.288 | 160.927
3 | 1.793 | 0.01118 | -0.288 | 160.431
3.5 | 1.85 | 0.01138 | -0.288 | 162.606
4 | 1.905 | 0.01184 | -0.287 | 160.991
4.5 | 1.961 | 0.01234 | -0.287 | 158.873
5 | 2.016 | 0.01287 | -0.287 | 156.647
5.5 | 2.07 | 0.01342 | -0.287 | 154.229
6 | 2.123 | 0.01402 | -0.286 | 151.442
6.5 | 2.176 | 0.01468 | -0.286 | 148.243
7 | 2.227 | 0.01538 | -0.285 | 144.782
7.5 | 2.278 | 0.01608 | -0.285 | 141.694
8 | 2.328 | 0.0169 | -0.285 | 137.717
8.5 | 2.376 | 0.01778 | -0.284 | 133.65
9 | 2.422 | 0.01875 | -0.284 | 129.159
9.5 | 2.466 | 0.01981 | -0.283 | 124.492
10 | 2.507 | 0.02097 | -0.282 | 119.576
10.5 | 2.546 | 0.02203 | -0.282 | 115.585
11 | 2.582 | 0.02343 | -0.281 | 110.2
11.5 | 2.616 | 0.02494 | -0.28 | 104.876
12 | 2.646 | 0.02651 | -0.28 | 99.834
12.5 | 2.674 | 0.02813 | -0.279 | 95.033
13 | 2.698 | 0.02975 | -0.278 | 90.685
13.5 | 2.719 | 0.03138 | -0.277 | 86.671
14 | 2.738 | 0.03307 | -0.277 | 82.789
14.5 | 2.752 | 0.03477 | -0.276 | 79.147
15 | 2.763 | 0.03653 | -0.275 | 75.625
15.5 | 2.77 | 0.03826 | -0.274 | 72.397
16 | 2.773 | 0.04017 | -0.273 | 69.042
16.5 | 2.773 | 0.04208 | -0.273 | 65.891
17 | 2.769 | 0.04407 | -0.272 | 62.843
17.5 | 2.761 | 0.04619 | -0.271 | 59.775
18 | 2.749 | 0.04834 | -0.27 | 56.865
18.5 | 2.734 | 0.05071 | -0.269 | 53.916
19 | 2.715 | 0.05314 | -0.268 | 51.099
19.5 | 2.692 | 0.05568 | -0.267 | 48.352
20 | 2.666 | 0.05829 | -0.266 | 45.747

## 90. Re 7M Mach 0.00 (2)
BIGFOIL.COM POLAR EXPORT
Joukowsky 17.00% thick 10.00% camber
Joukowsky 17.00% thick 10.00% camber |  |  |  | Cl Max: | 2.2303 | at alpha= | 19 | deg
XFOIL ncrit=9 |  |  |  | L/D Max: | 219.506 | at alpha= | 2 | deg
Re: | 7000000 |  |  | Cd Min: | 0.12585 | at alpha= | -20 | deg
Mach: | 0 |  |  | Cl=0 at alpha= | -11.1537 | deg
|  |  |  | @ Cl=0.1, Cd= | 0.0074767
|  |  |  | @ Cl=0.4, Cd= | 0.0064387
|  |  |  | @ Cl=0.6, Cd= | 0.0060888
alpha (deg) | Cl | Cd | Cm | Cl/Cd
-20 | -0.2237 | 0.12585 | -0.1436 | -1.7775
-19.5 | -0.2278 | 0.11682 | -0.1505 | -1.95
-19 | -0.2274 | 0.10921 | -0.1561 | -2.0822
-18.5 | -0.214 | 0.10326 | -0.1615 | -2.0724
-18 | -0.2094 | 0.09619 | -0.1674 | -2.1769
-17 | -0.2118 | 0.07176 | -0.1993 | -2.9515
-16.5 | -0.2161 | 0.06307 | -0.2093 | -3.4264
-16 | -0.2573 | 0.05166 | -0.2204 | -4.9806
-15.5 | -0.312 | 0.04118 | -0.2285 | -7.5765
-15 | -0.4827 | 0.01802 | -0.2535 | -26.7869
-14.5 | -0.4172 | 0.01247 | -0.2678 | -33.4563
-14 | -0.3541 | 0.01111 | -0.2719 | -31.8722
-13.5 | -0.292 | 0.01029 | -0.2744 | -28.3771
-13 | -0.2295 | 0.00969 | -0.2765 | -23.6842
-12.5 | -0.1678 | 0.00921 | -0.2781 | -18.2193
-12 | -0.1049 | 0.00864 | -0.2801 | -12.1412
-11.5 | -0.0426 | 0.00823 | -0.2817 | -5.1762
-11 | 0.0189 | 0.00796 | -0.2829 | 2.3744
-10.5 | 0.0819 | 0.00755 | -0.2845 | 10.8477
-10 | 0.1436 | 0.0073 | -0.2857 | 19.6712
-9.5 | 0.2057 | 0.00707 | -0.2869 | 29.0948
-9 | 0.2678 | 0.00682 | -0.2882 | 39.2669
-8.5 | 0.3292 | 0.00667 | -0.2892 | 49.3553
-8 | 0.3914 | 0.00645 | -0.2904 | 60.6822
-7.5 | 0.4521 | 0.00637 | -0.2912 | 70.9733
-7 | 0.5142 | 0.00619 | -0.2924 | 83.0695
-6.5 | 0.5747 | 0.00613 | -0.2932 | 93.752
-6 | 0.6361 | 0.00603 | -0.2942 | 105.4892
-5.5 | 0.6965 | 0.00597 | -0.295 | 116.6667
-5 | 0.757 | 0.00593 | -0.2958 | 127.656
-4.5 | 0.817 | 0.00591 | -0.2965 | 138.2403
-4 | 0.8769 | 0.0059 | -0.2972 | 148.6271
-3.5 | 0.9365 | 0.00589 | -0.2979 | 158.9983
-3 | 0.9955 | 0.00593 | -0.2984 | 167.8752
-2.5 | 1.0544 | 0.00596 | -0.2989 | 176.9128
-2 | 1.1123 | 0.00603 | -0.2993 | 184.461
-1.5 | 1.1703 | 0.0061 | -0.2996 | 191.8525
-1 | 1.2274 | 0.00619 | -0.2999 | 198.2876
-0.5 | 1.2839 | 0.00629 | -0.3 | 204.1176
0 | 1.3401 | 0.0064 | -0.3001 | 209.3906
0.5 | 1.3946 | 0.00657 | -0.2998 | 212.2679
1 | 1.4496 | 0.0067 | -0.2997 | 216.3582
1.5 | 1.5012 | 0.00693 | -0.2989 | 216.6234
2 | 1.5541 | 0.00708 | -0.2984 | 219.5056
2.5 | 1.6028 | 0.00733 | -0.2971 | 218.663
3 | 1.6448 | 0.00756 | -0.2944 | 217.5661
3.5 | 1.6874 | 0.00785 | -0.2919 | 214.9554
4 | 1.7271 | 0.00826 | -0.2889 | 209.092
4.5 | 1.7703 | 0.00861 | -0.2867 | 205.6098
5 | 1.8098 | 0.00907 | -0.2839 | 199.5369
5.5 | 1.8471 | 0.00966 | -0.2807 | 191.2112
6 | 1.8837 | 0.01028 | -0.2775 | 183.2393
6.5 | 1.9206 | 0.01095 | -0.2745 | 175.3973
7 | 1.9543 | 0.01178 | -0.271 | 165.8998
7.5 | 1.9836 | 0.01284 | -0.2669 | 154.486
8 | 2.0124 | 0.01401 | -0.2629 | 143.6403
8.5 | 2.0399 | 0.01532 | -0.2589 | 133.1527
9 | 2.0639 | 0.01688 | -0.2545 | 122.269
9.5 | 2.086 | 0.01867 | -0.2501 | 111.73
10 | 2.108 | 0.02059 | -0.2459 | 102.3798
10.5 | 2.1287 | 0.02274 | -0.2417 | 93.6104
11 | 2.1468 | 0.02521 | -0.2375 | 85.1567
12 | 2.1772 | 0.03083 | -0.2292 | 70.6195
12.5 | 2.1894 | 0.0342 | -0.2251 | 64.0175
13 | 2.201 | 0.03779 | -0.2212 | 58.2429
13.5 | 2.211 | 0.04168 | -0.2174 | 53.047
14 | 2.217 | 0.04616 | -0.2137 | 48.0286
14.5 | 2.221 | 0.05103 | -0.2101 | 43.5234
15 | 2.2235 | 0.05628 | -0.2068 | 39.5078
15.5 | 2.2274 | 0.06154 | -0.204 | 36.1943
16 | 2.2299 | 0.06714 | -0.2014 | 33.2127
16.5 | 2.2283 | 0.07341 | -0.199 | 30.3542
17 | 2.2279 | 0.07965 | -0.1969 | 27.9711
17.5 | 2.2286 | 0.08589 | -0.1952 | 25.9471
18 | 2.2294 | 0.09216 | -0.1938 | 24.1905
18.5 | 2.2289 | 0.09864 | -0.1927 | 22.5963
19 | 2.2303 | 0.10485 | -0.1918 | 21.2713
19.5 | 2.2256 | 0.11194 | -0.1913 | 19.8821
20 | 2.2216 | 0.11891 | -0.1911 | 18.683

## 91. Re 7M Mach 0.10 (1)
BIGFOIL.COM POLAR EXPORT
Joukowsky 17.00% thick 10.00% camber
Joukowsky 17.00% thick 10.00% camber |  |  |  | Cl Max: | 2.767 | at alpha= | 16 | deg
JavaFoil+Calcfoil stall+Eppler ext transition |  |  |  | L/D Max: | 176.404 | at alpha= | -0.5 | deg
Re: | 7000000 |  |  | Cd Min: | 0.00539 | at alpha= | -6 | deg
Mach: | 0.1 |  |  | Cl=0 at alpha= | -11.6667 | deg
|  |  |  | @ Cl=0.1, Cd= | 0.035343
|  |  |  | @ Cl=0.4, Cd= | 0.019147
|  |  |  | @ Cl=0.6, Cd= | 0.011413
alpha (deg) | Cl | Cd | Cm | Cl/Cd
-20 | -0.604 | 0.128 | -0.183 | -4.721
-19.5 | -0.584 | 0.12123 | -0.185 | -4.82
-19 | -0.562 | 0.11512 | -0.187 | -4.884
-18.5 | -0.538 | 0.10869 | -0.188 | -4.949
-18 | -0.511 | 0.10327 | -0.19 | -4.95
-17.5 | -0.482 | 0.09729 | -0.192 | -4.958
-17 | -0.451 | 0.09183 | -0.194 | -4.915
-16.5 | -0.418 | 0.08629 | -0.196 | -4.846
-16 | -0.383 | 0.08118 | -0.198 | -4.716
-15.5 | -0.345 | 0.07603 | -0.2 | -4.539
-15 | -0.306 | 0.07103 | -0.202 | -4.303
-14.5 | -0.264 | 0.06623 | -0.205 | -3.991
-14 | -0.221 | 0.06145 | -0.207 | -3.602
-13.5 | -0.177 | 0.05704 | -0.21 | -3.097
-13 | -0.13 | 0.05285 | -0.212 | -2.467
-12.5 | -0.083 | 0.04888 | -0.215 | -1.691
-12 | -0.034 | 0.04485 | -0.218 | -0.747
-11.5 | 0.017 | 0.04102 | -0.221 | 0.415
-11 | 0.069 | 0.03739 | -0.224 | 1.842
-10.5 | 0.122 | 0.03389 | -0.227 | 3.598
-10 | 0.176 | 0.03065 | -0.231 | 5.748
-9.5 | 0.232 | 0.02746 | -0.234 | 8.438
-9 | 0.289 | 0.02438 | -0.238 | 11.837
-8.5 | 0.347 | 0.02155 | -0.243 | 16.096
-8 | 0.407 | 0.01883 | -0.247 | 21.596
-7.5 | 0.469 | 0.01614 | -0.252 | 29.035
-7 | 0.533 | 0.01349 | -0.258 | 39.519
-6.5 | 0.603 | 0.01132 | -0.266 | 53.266
-6 | 0.711 | 0.00539 | -0.289 | 131.841
-5.5 | 0.775 | 0.0062 | -0.289 | 125.104
-5 | 0.839 | 0.00651 | -0.289 | 128.812
-4.5 | 0.903 | 0.00678 | -0.29 | 133.201
-4 | 0.971 | 0.00709 | -0.29 | 136.965
-3.5 | 1.034 | 0.00738 | -0.29 | 140.065
-3 | 1.097 | 0.00774 | -0.29 | 141.75
-2.5 | 1.16 | 0.00847 | -0.29 | 136.864
-2 | 1.222 | 0.00888 | -0.29 | 137.721
-1.5 | 1.285 | 0.00825 | -0.29 | 155.747
-1 | 1.347 | 0.00813 | -0.29 | 165.823
-0.5 | 1.41 | 0.00799 | -0.29 | 176.404
0 | 1.466 | 0.00911 | -0.29 | 161.02
0.5 | 1.511 | 0.00945 | -0.29 | 159.897
1 | 1.57 | 0.00979 | -0.29 | 160.286
1.5 | 1.629 | 0.01012 | -0.29 | 160.893
2 | 1.687 | 0.0105 | -0.29 | 160.658
2.5 | 1.744 | 0.01088 | -0.289 | 160.259
3 | 1.801 | 0.01128 | -0.289 | 159.702
3.5 | 1.858 | 0.01148 | -0.289 | 161.855
4 | 1.914 | 0.01196 | -0.289 | 160.087
4.5 | 1.97 | 0.01247 | -0.289 | 157.889
5 | 2.024 | 0.013 | -0.288 | 155.696
5.5 | 2.079 | 0.01357 | -0.288 | 153.193
6 | 2.132 | 0.0142 | -0.288 | 150.178
6.5 | 2.185 | 0.01486 | -0.287 | 147.069
7 | 2.237 | 0.01558 | -0.287 | 143.564
7.5 | 2.287 | 0.0163 | -0.286 | 140.3
8 | 2.337 | 0.01714 | -0.286 | 136.326
8.5 | 2.385 | 0.01805 | -0.285 | 132.126
9 | 2.431 | 0.01906 | -0.285 | 127.536
9.5 | 2.475 | 0.02013 | -0.284 | 122.98
10 | 2.516 | 0.02134 | -0.284 | 117.896
10.5 | 2.555 | 0.02242 | -0.283 | 113.934
11 | 2.59 | 0.02389 | -0.282 | 108.449
11.5 | 2.623 | 0.02545 | -0.282 | 103.077
12 | 2.653 | 0.02704 | -0.281 | 98.097
12.5 | 2.679 | 0.02872 | -0.28 | 93.305
13 | 2.703 | 0.03041 | -0.279 | 88.868
13.5 | 2.723 | 0.03212 | -0.279 | 84.778
14 | 2.739 | 0.03382 | -0.278 | 80.997
14.5 | 2.752 | 0.03558 | -0.277 | 77.354
15 | 2.761 | 0.03739 | -0.276 | 73.851
15.5 | 2.766 | 0.03923 | -0.275 | 70.517
16 | 2.767 | 0.04119 | -0.275 | 67.173
16.5 | 2.764 | 0.04324 | -0.274 | 63.924
17 | 2.758 | 0.04532 | -0.273 | 60.852
17.5 | 2.746 | 0.04752 | -0.272 | 57.781
18 | 2.731 | 0.04986 | -0.271 | 54.769
18.5 | 2.712 | 0.05222 | -0.27 | 51.935
19 | 2.689 | 0.05479 | -0.269 | 49.079
19.5 | 2.662 | 0.05747 | -0.268 | 46.322
20 | 2.632 | 0.06038 | -0.267 | 43.587

## 92. Re 7M Mach 0.10 (2)
BIGFOIL.COM POLAR EXPORT
Joukowsky 17.00% thick 10.00% camber
Joukowsky 17.00% thick 10.00% camber |  |  |  | Cl Max: | 2.2298 | at alpha= | 16 | deg
XFOIL ncrit=9 |  |  |  | L/D Max: | 218.364 | at alpha= | 2 | deg
Re: | 7000000 |  |  | Cd Min: | 0.12117 | at alpha= | -19.5 | deg
Mach: | 0.1 |  |  | Cl=0 at alpha= | -11.1184 | deg
|  |  |  | @ Cl=0.1, Cd= | 0.0075765
|  |  |  | @ Cl=0.4, Cd= | 0.0064878
|  |  |  | @ Cl=0.6, Cd= | 0.0061311
alpha (deg) | Cl | Cd | Cm | Cl/Cd
-19.5 | -0.2018 | 0.12117 | -0.1496 | -1.6654
-19 | -0.2054 | 0.11276 | -0.1556 | -1.8216
-18.5 | -0.2006 | 0.10534 | -0.1619 | -1.9043
-16.5 | -0.1827 | 0.06845 | -0.2053 | -2.6691
-16 | -0.2044 | 0.05828 | -0.2162 | -3.5072
-15.5 | -0.235 | 0.04906 | -0.2244 | -4.7901
-15 | -0.3249 | 0.03653 | -0.2327 | -8.8941
-14.5 | -0.4345 | 0.01568 | -0.2616 | -27.7105
-14 | -0.3653 | 0.01183 | -0.2723 | -30.8791
-13.5 | -0.3014 | 0.01069 | -0.2757 | -28.1946
-13 | -0.2376 | 0.00996 | -0.278 | -23.8554
-12.5 | -0.175 | 0.00947 | -0.2796 | -18.4794
-12 | -0.1111 | 0.00886 | -0.2816 | -12.5395
-11.5 | -0.0477 | 0.00838 | -0.2833 | -5.6921
-11 | 0.0148 | 0.00806 | -0.2846 | 1.8362
-10.5 | 0.0784 | 0.00768 | -0.2861 | 10.2083
-10 | 0.141 | 0.00738 | -0.2873 | 19.1057
-9.5 | 0.2039 | 0.00716 | -0.2885 | 28.4777
-9 | 0.2667 | 0.00688 | -0.2898 | 38.7645
-8.5 | 0.3289 | 0.00672 | -0.2908 | 48.9435
-8 | 0.3917 | 0.0065 | -0.292 | 60.2615
-7.5 | 0.4531 | 0.00641 | -0.2928 | 70.6864
-7 | 0.5157 | 0.00623 | -0.294 | 82.7769
-6.5 | 0.5766 | 0.00618 | -0.2947 | 93.301
-6 | 0.6388 | 0.00605 | -0.2957 | 105.5868
-5.5 | 0.6995 | 0.00601 | -0.2965 | 116.3894
-5 | 0.7607 | 0.00596 | -0.2973 | 127.6342
-4.5 | 0.821 | 0.00594 | -0.298 | 138.2155
-4 | 0.8815 | 0.00592 | -0.2987 | 148.902
-3.5 | 0.9413 | 0.00593 | -0.2993 | 158.7352
-3 | 1.0009 | 0.00595 | -0.2999 | 168.2185
-2.5 | 1.0599 | 0.006 | -0.3003 | 176.65
-2 | 1.1185 | 0.00606 | -0.3007 | 184.571
-1.5 | 1.1765 | 0.00614 | -0.301 | 191.6124
-1 | 1.2342 | 0.00622 | -0.3013 | 198.4244
-0.5 | 1.2907 | 0.00634 | -0.3013 | 203.5804
0 | 1.3475 | 0.00644 | -0.3014 | 209.2391
0.5 | 1.4018 | 0.00662 | -0.301 | 211.7523
1 | 1.4572 | 0.00674 | -0.3009 | 216.2018
1.5 | 1.5086 | 0.00699 | -0.3 | 215.8226
2 | 1.5613 | 0.00715 | -0.2994 | 218.3636
2.5 | 1.6069 | 0.00738 | -0.2973 | 217.7371
3 | 1.6485 | 0.00765 | -0.2944 | 215.4902
3.5 | 1.6933 | 0.00794 | -0.2923 | 213.262
4 | 1.7328 | 0.00838 | -0.2892 | 206.778
4.5 | 1.7762 | 0.00874 | -0.2869 | 203.2265
5 | 1.8161 | 0.00922 | -0.2841 | 196.974
5.5 | 1.8522 | 0.00987 | -0.2806 | 187.6596
6 | 1.8905 | 0.01049 | -0.2777 | 180.2193
6.5 | 1.9264 | 0.01122 | -0.2744 | 171.6934
7 | 1.9612 | 0.01206 | -0.2711 | 162.6202
7.5 | 1.991 | 0.01315 | -0.267 | 151.4068
8 | 2.0181 | 0.01444 | -0.2627 | 139.7576
8.5 | 2.0453 | 0.01582 | -0.2585 | 129.2857
9 | 2.0717 | 0.01734 | -0.2545 | 119.4752
9.5 | 2.0932 | 0.01923 | -0.2499 | 108.8508
10 | 2.1132 | 0.02135 | -0.2454 | 98.9789
10.5 | 2.1324 | 0.02368 | -0.241 | 90.0507
11 | 2.1531 | 0.02607 | -0.2371 | 82.5892
12.5 | 2.1948 | 0.03546 | -0.2247 | 61.8951
13 | 2.2043 | 0.03937 | -0.2206 | 55.9893
13.5 | 2.2121 | 0.04361 | -0.2167 | 50.7246
14 | 2.2175 | 0.04829 | -0.213 | 45.9205
14.5 | 2.2217 | 0.05328 | -0.2096 | 41.6986
15 | 2.2229 | 0.05881 | -0.2063 | 37.798
15.5 | 2.2262 | 0.06428 | -0.2035 | 34.6329
16 | 2.2298 | 0.06987 | -0.201 | 31.9136
16.5 | 2.2284 | 0.07622 | -0.1986 | 29.2364
17 | 2.2288 | 0.08247 | -0.1967 | 27.0256
17.5 | 2.2285 | 0.08896 | -0.195 | 25.0506
18 | 2.228 | 0.09551 | -0.1937 | 23.3274
18.5 | 2.2257 | 0.10236 | -0.1927 | 21.7438
19 | 2.2236 | 0.1092 | -0.192 | 20.3626
19.5 | 2.2186 | 0.1164 | -0.1916 | 19.0601

## 93. Re 7M Mach 0.25 (1)
BIGFOIL.COM POLAR EXPORT
Joukowsky 17.00% thick 10.00% camber
Joukowsky 17.00% thick 10.00% camber |  |  |  | Cl Max: | 2.737 | at alpha= | 14.5 | deg
JavaFoil+Calcfoil stall+Eppler ext transition |  |  |  | L/D Max: | 172.331 | at alpha= | -1 | deg
Re: | 7000000 |  |  | Cd Min: | 0.00633 | at alpha= | -5.5 | deg
Mach: | 0.25 |  |  | Cl=0 at alpha= | -11.6667 | deg
|  |  |  | @ Cl=0.1, Cd= | 0.038647
|  |  |  | @ Cl=0.4, Cd= | 0.02185
|  |  |  | @ Cl=0.6, Cd= | 0.013729
alpha (deg) | Cl | Cd | Cm | Cl/Cd
-20 | -0.496 | 0.14443 | -0.178 | -3.437
-19.5 | -0.493 | 0.1361 | -0.18 | -3.619
-19 | -0.485 | 0.12877 | -0.182 | -3.766
-18.5 | -0.474 | 0.12107 | -0.184 | -3.913
-18 | -0.459 | 0.11394 | -0.186 | -4.028
-17.5 | -0.44 | 0.10712 | -0.189 | -4.112
-17 | -0.418 | 0.10082 | -0.191 | -4.149
-16.5 | -0.393 | 0.09459 | -0.193 | -4.153
-16 | -0.364 | 0.08855 | -0.196 | -4.11
-15.5 | -0.331 | 0.08303 | -0.198 | -3.989
-15 | -0.296 | 0.0775 | -0.201 | -3.818
-14.5 | -0.258 | 0.0722 | -0.204 | -3.572
-14 | -0.217 | 0.06719 | -0.206 | -3.235
-13.5 | -0.175 | 0.06213 | -0.209 | -2.809
-13 | -0.129 | 0.05757 | -0.212 | -2.249
-12.5 | -0.082 | 0.05302 | -0.215 | -1.555
-12 | -0.034 | 0.04895 | -0.218 | -0.685
-11.5 | 0.017 | 0.04486 | -0.221 | 0.381
-11 | 0.069 | 0.04088 | -0.225 | 1.696
-10.5 | 0.123 | 0.03699 | -0.229 | 3.328
-10 | 0.178 | 0.03363 | -0.232 | 5.297
-9.5 | 0.235 | 0.03028 | -0.236 | 7.745
-9 | 0.292 | 0.02716 | -0.24 | 10.763
-8.5 | 0.352 | 0.02405 | -0.244 | 14.619
-8 | 0.412 | 0.0213 | -0.249 | 19.351
-7.5 | 0.474 | 0.0187 | -0.253 | 25.371
-7 | 0.539 | 0.01606 | -0.259 | 33.558
-6.5 | 0.606 | 0.0135 | -0.265 | 44.899
-6 | 0.679 | 0.01143 | -0.273 | 59.428
-5.5 | 0.796 | 0.00633 | -0.297 | 125.757
-5 | 0.862 | 0.0066 | -0.297 | 130.632
-4.5 | 0.927 | 0.00697 | -0.298 | 133.008
-4 | 0.998 | 0.00728 | -0.298 | 137.137
-3.5 | 1.063 | 0.00767 | -0.298 | 138.643
-3 | 1.127 | 0.00802 | -0.298 | 140.558
-2.5 | 1.192 | 0.00885 | -0.298 | 134.651
-2 | 1.256 | 0.00826 | -0.298 | 152.045
-1.5 | 1.32 | 0.00816 | -0.298 | 161.763
-1 | 1.385 | 0.00803 | -0.298 | 172.331
-0.5 | 1.449 | 0.00913 | -0.298 | 158.657
0 | 1.505 | 0.00948 | -0.298 | 158.783
0.5 | 1.55 | 0.00984 | -0.298 | 157.492
1 | 1.61 | 0.01023 | -0.298 | 157.335
1.5 | 1.669 | 0.0106 | -0.297 | 157.555
2 | 1.729 | 0.011 | -0.297 | 157.223
2.5 | 1.787 | 0.01143 | -0.297 | 156.368
3 | 1.846 | 0.01188 | -0.297 | 155.417
3.5 | 1.903 | 0.01214 | -0.297 | 156.783
4 | 1.96 | 0.01267 | -0.296 | 154.743
4.5 | 2.017 | 0.01323 | -0.296 | 152.462
5 | 2.072 | 0.01385 | -0.296 | 149.661
5.5 | 2.127 | 0.01449 | -0.295 | 146.803
6 | 2.181 | 0.0152 | -0.295 | 143.541
6.5 | 2.234 | 0.01597 | -0.295 | 139.948
7 | 2.286 | 0.01679 | -0.294 | 136.218
7.5 | 2.337 | 0.01763 | -0.294 | 132.606
8 | 2.387 | 0.01861 | -0.293 | 128.293
8.5 | 2.435 | 0.01965 | -0.293 | 123.932
9 | 2.48 | 0.02082 | -0.292 | 119.104
9.5 | 2.523 | 0.02212 | -0.291 | 114.064
10 | 2.562 | 0.02354 | -0.291 | 108.807
10.5 | 2.598 | 0.02492 | -0.29 | 104.253
11 | 2.63 | 0.02664 | -0.289 | 98.7
11.5 | 2.658 | 0.02852 | -0.288 | 93.212
12 | 2.683 | 0.03042 | -0.288 | 88.197
12.5 | 2.703 | 0.03249 | -0.287 | 83.201
13 | 2.719 | 0.0345 | -0.286 | 78.81
13.5 | 2.73 | 0.03651 | -0.285 | 74.768
14 | 2.736 | 0.03864 | -0.284 | 70.812
14.5 | 2.737 | 0.04085 | -0.283 | 66.994
15 | 2.732 | 0.04309 | -0.282 | 63.403
15.5 | 2.721 | 0.04547 | -0.281 | 59.846
16 | 2.704 | 0.04792 | -0.281 | 56.418
16.5 | 2.681 | 0.05057 | -0.28 | 53.017
17 | 2.652 | 0.05334 | -0.278 | 49.715
17.5 | 2.615 | 0.05633 | -0.277 | 46.415
18 | 2.572 | 0.05947 | -0.276 | 43.253
18.5 | 2.524 | 0.06287 | -0.275 | 40.138
19 | 2.469 | 0.06653 | -0.274 | 37.104
19.5 | 2.406 | 0.0703 | -0.273 | 34.231

## 94. Re 7M Mach 0.25 (2)
BIGFOIL.COM POLAR EXPORT
Joukowsky 17.00% thick 10.00% camber
Joukowsky 17.00% thick 10.00% camber |  |  |  | Cl Max: | 2.2325 | at alpha= | 14.5 | deg
XFOIL ncrit=9 |  |  |  | L/D Max: | 212.234 | at alpha= | 1.5 | deg
Re: | 7000000 |  |  | Cd Min: | 0.13675 | at alpha= | 19.5 | deg
Mach: | 0.25 |  |  | Cl=0 at alpha= | -10.9165 | deg
|  |  |  | @ Cl=0.1, Cd= | 0.0081394
|  |  |  | @ Cl=0.4, Cd= | 0.0068014
|  |  |  | @ Cl=0.6, Cd= | 0.0063207
alpha (deg) | Cl | Cd | Cm | Cl/Cd
-18 | -0.1017 | 0.11216 | -0.1681 | -0.90674
-17.5 | -0.0913 | 0.10459 | -0.1754 | -0.87293
-17 | -0.0747 | 0.09854 | -0.1811 | -0.75807
-16.5 | -0.0423 | 0.0899 | -0.1948 | -0.47052
-16 | -0.0432 | 0.08152 | -0.203 | -0.52993
-15.5 | -0.05 | 0.0729 | -0.2114 | -0.68587
-15 | -0.0511 | 0.06576 | -0.2184 | -0.77707
-14.5 | -0.0584 | 0.05863 | -0.2248 | -0.99608
-14 | -0.0901 | 0.04983 | -0.2323 | -1.8081
-13.5 | -0.1629 | 0.03903 | -0.2398 | -4.1737
-13 | -0.2918 | 0.02208 | -0.2589 | -13.2156
-12.5 | -0.221 | 0.01143 | -0.2862 | -19.3351
-12 | -0.1497 | 0.0103 | -0.2895 | -14.534
-11.5 | -0.0812 | 0.00963 | -0.2913 | -8.432
-11 | -0.0114 | 0.00889 | -0.2935 | -1.2823
-10.5 | 0.0569 | 0.00837 | -0.295 | 6.7981
-10 | 0.1242 | 0.00801 | -0.2961 | 15.5056
-9.5 | 0.1925 | 0.00757 | -0.2976 | 25.4293
-9 | 0.2585 | 0.00733 | -0.2985 | 35.266
-8.5 | 0.3259 | 0.007 | -0.2998 | 46.5571
-8 | 0.3914 | 0.00683 | -0.3006 | 57.306
-7.5 | 0.4576 | 0.00661 | -0.3017 | 69.2284
-7 | 0.5226 | 0.00649 | -0.3025 | 80.5239
-6.5 | 0.5875 | 0.00634 | -0.3034 | 92.6656
-6 | 0.6522 | 0.00624 | -0.3042 | 104.5192
-5.5 | 0.7157 | 0.0062 | -0.3049 | 115.4355
-5 | 0.7801 | 0.00611 | -0.3057 | 127.6759
-4.5 | 0.8425 | 0.00611 | -0.3063 | 137.8887
-4 | 0.906 | 0.00607 | -0.307 | 149.2586
-3.5 | 0.9672 | 0.00612 | -0.3073 | 158.0392
-3 | 1.0298 | 0.00611 | -0.308 | 168.5434
-2.5 | 1.0899 | 0.0062 | -0.3081 | 175.7903
-2 | 1.1515 | 0.00622 | -0.3086 | 185.1286
-1.5 | 1.2101 | 0.00635 | -0.3085 | 190.5669
-1 | 1.2703 | 0.00641 | -0.3088 | 198.1747
-0.5 | 1.3272 | 0.00658 | -0.3084 | 201.7021
0 | 1.3851 | 0.00669 | -0.3082 | 207.0404
0.5 | 1.4398 | 0.00688 | -0.3074 | 209.2733
1 | 1.4924 | 0.00706 | -0.3061 | 211.3881
1.5 | 1.5387 | 0.00725 | -0.3036 | 212.2345
2 | 1.5839 | 0.00756 | -0.301 | 209.5106
2.5 | 1.6323 | 0.00783 | -0.299 | 208.4674
3 | 1.6756 | 0.00826 | -0.2961 | 202.8571
3.5 | 1.7218 | 0.00861 | -0.2938 | 199.9768
4 | 1.7657 | 0.0091 | -0.2911 | 194.033
4.5 | 1.8047 | 0.00974 | -0.2876 | 185.2875
5 | 1.8487 | 0.01028 | -0.2851 | 179.8346
5.5 | 1.8864 | 0.01106 | -0.2815 | 170.5606
6 | 1.921 | 0.01202 | -0.2776 | 159.817
6.5 | 1.9607 | 0.01287 | -0.2745 | 152.3465
7 | 1.9939 | 0.01401 | -0.2706 | 142.3198
7.5 | 2.0241 | 0.01539 | -0.2663 | 131.5205
8 | 2.0541 | 0.01688 | -0.2621 | 121.6884
8.5 | 2.0799 | 0.01869 | -0.2576 | 111.2841
9 | 2.1046 | 0.0207 | -0.2531 | 101.6715
9.5 | 2.1275 | 0.02295 | -0.2486 | 92.7015
10 | 2.1488 | 0.02546 | -0.2441 | 84.3991
10.5 | 2.1674 | 0.0283 | -0.2396 | 76.5866
11 | 2.1833 | 0.03154 | -0.2351 | 69.2232
11.5 | 2.1969 | 0.03523 | -0.2308 | 62.3588
13 | 2.2243 | 0.04821 | -0.2183 | 46.1377
13.5 | 2.2289 | 0.05343 | -0.2145 | 41.7163
14 | 2.2316 | 0.05908 | -0.2109 | 37.7725
14.5 | 2.2325 | 0.06511 | -0.2076 | 34.2881
15 | 2.2312 | 0.07162 | -0.2046 | 31.1533
15.5 | 2.2289 | 0.07843 | -0.202 | 28.419
16 | 2.2228 | 0.0859 | -0.1996 | 25.8766
16.5 | 2.2211 | 0.09297 | -0.1978 | 23.8905
17 | 2.2177 | 0.10032 | -0.1964 | 22.1063
17.5 | 2.2122 | 0.10803 | -0.1953 | 20.4776
18 | 2.2069 | 0.11569 | -0.1947 | 19.076
18.5 | 2.2055 | 0.12281 | -0.1944 | 17.9586
19 | 2.2039 | 0.12993 | -0.1944 | 16.9622
19.5 | 2.2035 | 0.13675 | -0.1948 | 16.1133

## 95. Re 7M Mach 0.50 (1)
BIGFOIL.COM POLAR EXPORT
Joukowsky 17.00% thick 10.00% camber
Joukowsky 17.00% thick 10.00% camber |  |  |  | Cl Max: | 2.652 | at alpha= | 10 | deg
JavaFoil+Calcfoil stall+Eppler ext transition |  |  |  | L/D Max: | 148.004 | at alpha= | -0.5 | deg
Re: | 7000000 |  |  | Cd Min: | 0.00859 | at alpha= | -3.5 | deg
Mach: | 0.5 |  |  | Cl=0 at alpha= | -11.6667 | deg
|  |  |  | @ Cl=0.1, Cd= | 0.05743
|  |  |  | @ Cl=0.4, Cd= | 0.033033
|  |  |  | @ Cl=0.6, Cd= | 0.023694
alpha (deg) | Cl | Cd | Cm | Cl/Cd
-20 | -0.505 | 0.15584 | -0.19 | -3.24
-19.5 | -0.474 | 0.14755 | -0.187 | -3.211
-19 | -0.444 | 0.13561 | -0.188 | -3.271
-18.5 | -0.413 | 0.12758 | -0.19 | -3.24
-18 | -0.382 | 0.136 | -0.185 | -2.809
-17.5 | -0.352 | 0.12405 | -0.186 | -2.836
-17 | -0.322 | 0.11401 | -0.189 | -2.823
-16.5 | -0.291 | 0.12169 | -0.183 | -2.387
-16 | -0.26 | 0.11114 | -0.185 | -2.344
-15.5 | -0.231 | 0.10188 | -0.19 | -2.265
-15 | -0.2 | 0.10884 | -0.179 | -1.834
-14.5 | -0.17 | 0.09655 | -0.188 | -1.762
-14 | -0.141 | 0.08539 | -0.2 | -1.649
-13.5 | -0.11 | 0.08983 | -0.185 | -1.222
-13 | -0.08 | 0.07886 | -0.2 | -1.018
-12.5 | -0.05 | 0.0814 | -0.19 | -0.613
-12 | -0.02 | 0.08492 | -0.175 | -0.233
-11.5 | 0.01 | 0.06992 | -0.202 | 0.143
-11 | 0.056 | 0.06437 | -0.208 | 0.867
-10.5 | 0.113 | 0.05538 | -0.22 | 2.048
-10 | 0.174 | 0.0492 | -0.229 | 3.527
-9.5 | 0.236 | 0.04377 | -0.236 | 5.394
-9 | 0.301 | 0.03894 | -0.243 | 7.721
-8.5 | 0.367 | 0.03486 | -0.249 | 10.514
-8 | 0.434 | 0.03115 | -0.255 | 13.929
-7.5 | 0.502 | 0.02771 | -0.261 | 18.13
-7 | 0.572 | 0.02479 | -0.267 | 23.059
-6.5 | 0.643 | 0.02201 | -0.272 | 29.196
-6 | 0.715 | 0.02049 | -0.278 | 34.896
-5.5 | 0.789 | 0.01828 | -0.284 | 43.178
-5 | 0.866 | 0.01594 | -0.291 | 54.344
-4.5 | 0.947 | 0.01427 | -0.297 | 66.367
-4 | 1.046 | 0.01205 | -0.308 | 86.811
-3.5 | 1.188 | 0.00859 | -0.332 | 138.244
-3 | 1.26 | 0.00893 | -0.332 | 141.159
-2.5 | 1.332 | 0.0093 | -0.332 | 143.287
-2 | 1.404 | 0.00964 | -0.332 | 145.708
-1.5 | 1.476 | 0.01005 | -0.332 | 146.875
-1 | 1.548 | 0.01049 | -0.332 | 147.618
-0.5 | 1.62 | 0.01094 | -0.331 | 148.004
0 | 1.675 | 0.01151 | -0.331 | 145.495
0.5 | 1.713 | 0.01205 | -0.331 | 142.126
1 | 1.778 | 0.01262 | -0.331 | 140.892
1.5 | 1.842 | 0.01325 | -0.331 | 139.049
2 | 1.905 | 0.01392 | -0.33 | 136.911
2.5 | 1.968 | 0.01457 | -0.33 | 135.099
3 | 2.029 | 0.01511 | -0.33 | 134.333
3.5 | 2.09 | 0.01595 | -0.329 | 131.024
4 | 2.149 | 0.01683 | -0.329 | 127.682
4.5 | 2.208 | 0.01785 | -0.328 | 123.651
5 | 2.264 | 0.01892 | -0.328 | 119.69
5.5 | 2.32 | 0.02013 | -0.327 | 115.232
6 | 2.373 | 0.02142 | -0.327 | 110.793
6.5 | 2.424 | 0.02289 | -0.326 | 105.888
7 | 2.473 | 0.02448 | -0.325 | 101.033
7.5 | 2.519 | 0.02632 | -0.325 | 95.721
8 | 2.561 | 0.02837 | -0.324 | 90.271
8.5 | 2.598 | 0.0308 | -0.323 | 84.358
9 | 2.628 | 0.03364 | -0.322 | 78.117
9.5 | 2.647 | 0.03698 | -0.321 | 71.572
10 | 2.652 | 0.04093 | -0.319 | 64.788
10.5 | 2.639 | 0.04544 | -0.318 | 58.071
11 | 2.601 | 0.05093 | -0.316 | 51.082
11.5 | 2.526 | 0.05712 | -0.314 | 44.221
12 | 2.378 | 0.06457 | -0.312 | 36.825
12.5 | 1.867 | 0.07737 | -0.309 | 24.135
13 | 1.579 | 0.08225 | -0.308 | 19.202
13.5 | 1.606 | 0.08274 | -0.307 | 19.414
14 | 1.632 | 0.08466 | -0.306 | 19.278
14.5 | 1.654 | 0.09079 | -0.304 | 18.216
15 | 1.68 | 0.09126 | -0.303 | 18.412

## 96. Re 7M Mach 0.50 (2)
BIGFOIL.COM POLAR EXPORT
Joukowsky 17.00% thick 10.00% camber
Joukowsky 17.00% thick 10.00% camber |  |  |  | Cl Max: | 2.2689 | at alpha= | 12 | deg
XFOIL ncrit=9 |  |  |  | L/D Max: | 171.286 | at alpha= | -1 | deg
Re: | 7000000 |  |  | Cd Min: | 0.18029 | at alpha= | -20 | deg
Mach: | 0.5 |  |  | Cl=0 at alpha= | -99 | deg
|  |  |  | @ Cl=0.1, Cd= | 0.17999
|  |  |  | @ Cl=0.4, Cd= | 0.008669
|  |  |  | @ Cl=0.6, Cd= | 0.0075776
alpha (deg) | Cl | Cd | Cm | Cl/Cd
-20 | 0.0989 | 0.18029 | -0.1682 | 0.54856
-19.5 | 0.1316 | 0.17128 | -0.1775 | 0.76833
-19 | 0.1584 | 0.16265 | -0.1854 | 0.97387
-18.5 | 0.1859 | 0.15694 | -0.1902 | 1.1845
-18 | 0.2111 | 0.1499 | -0.196 | 1.4083
-17.5 | 0.2241 | 0.14218 | -0.2004 | 1.5762
-17 | 0.2516 | 0.13671 | -0.205 | 1.8404
-16.5 | 0.2695 | 0.13001 | -0.2093 | 2.0729
-16 | 0.2732 | 0.12159 | -0.2138 | 2.2469
-15.5 | 0.2906 | 0.11517 | -0.2183 | 2.5232
-15 | 0.2845 | 0.10623 | -0.2232 | 2.6782
-14.5 | 0.2963 | 0.09966 | -0.2279 | 2.9731
-14 | 0.2933 | 0.09184 | -0.2329 | 3.1936
-13.5 | 0.2974 | 0.08513 | -0.2376 | 3.4935
-13 | 0.3042 | 0.07903 | -0.2419 | 3.8492
-12.5 | 0.3098 | 0.07305 | -0.2461 | 4.2409
-12 | 0.3118 | 0.06717 | -0.2501 | 4.642
-11.5 | 0.3116 | 0.06133 | -0.254 | 5.0807
-11 | 0.3094 | 0.05585 | -0.2573 | 5.5398
-10.5 | 0.3032 | 0.05034 | -0.2605 | 6.023
-10 | 0.2855 | 0.04468 | -0.2631 | 6.3899
-9.5 | 0.2403 | 0.03857 | -0.2638 | 6.2302
-9 | 0.1832 | 0.03163 | -0.2676 | 5.792
-8.5 | 0.2533 | 0.01046 | -0.3316 | 24.2161
-8 | 0.3515 | 0.00905 | -0.336 | 38.8398
-7.5 | 0.4406 | 0.00835 | -0.3376 | 52.7665
-7 | 0.5269 | 0.00783 | -0.3387 | 67.2925
-6.5 | 0.608 | 0.00755 | -0.339 | 80.5298
-6 | 0.6894 | 0.00725 | -0.3397 | 95.0897
-5.5 | 0.7655 | 0.00712 | -0.3396 | 107.514
-5 | 0.8422 | 0.007 | -0.3397 | 120.3143
-4.5 | 0.9138 | 0.00697 | -0.3391 | 131.1047
-4 | 0.9848 | 0.0069 | -0.3386 | 142.7246
-3.5 | 1.0443 | 0.00697 | -0.336 | 149.8278
-3 | 1.1107 | 0.00701 | -0.3348 | 158.4451
-2 | 1.2369 | 0.00738 | -0.3316 | 167.6016
-1.5 | 1.2955 | 0.00769 | -0.3293 | 168.4655
-1 | 1.3583 | 0.00793 | -0.3279 | 171.2863
-0.5 | 1.414 | 0.00837 | -0.3252 | 168.9367
0 | 1.4739 | 0.00875 | -0.3233 | 168.4457
0.5 | 1.5273 | 0.00934 | -0.3204 | 163.5225
1 | 1.5836 | 0.0099 | -0.3179 | 159.9596
1.5 | 1.6355 | 0.01064 | -0.3148 | 153.7124
2 | 1.6864 | 0.01149 | -0.3116 | 146.7711
2.5 | 1.739 | 0.01234 | -0.3087 | 140.9238
3 | 1.7827 | 0.01359 | -0.3044 | 131.1773
3.5 | 1.8357 | 0.01457 | -0.3016 | 125.9918
4 | 1.8783 | 0.01606 | -0.2973 | 116.9552
4.5 | 1.9195 | 0.01773 | -0.293 | 108.2628
5 | 1.9663 | 0.01923 | -0.2894 | 102.2517
5.5 | 2.0025 | 0.02137 | -0.2846 | 93.7061
6 | 2.0396 | 0.02362 | -0.28 | 86.3506
6.5 | 2.0769 | 0.02599 | -0.2756 | 79.9115
7 | 2.1066 | 0.02892 | -0.2705 | 72.8423
7.5 | 2.1361 | 0.03203 | -0.2655 | 66.6906
8 | 2.1689 | 0.0351 | -0.261 | 61.792
8.5 | 2.1927 | 0.03892 | -0.2559 | 56.3386
9 | 2.2109 | 0.04333 | -0.2506 | 51.0247
9.5 | 2.2259 | 0.04819 | -0.2454 | 46.1901
10 | 2.2433 | 0.05311 | -0.2407 | 42.2387
10.5 | 2.2553 | 0.05866 | -0.236 | 38.447
11 | 2.264 | 0.06473 | -0.2314 | 34.9761
11.5 | 2.2683 | 0.07142 | -0.2271 | 31.76
12 | 2.2689 | 0.07872 | -0.2231 | 28.8224
12.5 | 2.2674 | 0.08652 | -0.2197 | 26.2067
13 | 2.2609 | 0.09511 | -0.2167 | 23.7714
13.5 | 2.2562 | 0.10472 | -0.2157 | 21.5451
14 | 2.2503 | 0.11349 | -0.2138 | 19.8282
14.5 | 2.242 | 0.12263 | -0.2125 | 18.2826
15.5 | 2.2293 | 0.14066 | -0.2119 | 15.8489
16 | 2.2243 | 0.14961 | -0.2124 | 14.8673
16.5 | 2.2205 | 0.15848 | -0.2135 | 14.0112
17 | 2.2188 | 0.16712 | -0.215 | 13.2767

## 97. Re 8M Mach 0.00 (1)
BIGFOIL.COM POLAR EXPORT
Joukowsky 17.00% thick 10.00% camber
Joukowsky 17.00% thick 10.00% camber |  |  |  | Cl Max: | 2.775 | at alpha= | 16 | deg
JavaFoil+Calcfoil stall+Eppler ext transition |  |  |  | L/D Max: | 177.98 | at alpha= | 0 | deg
Re: | 8000000 |  |  | Cd Min: | 0.00536 | at alpha= | -6 | deg
Mach: | 0 |  |  | Cl=0 at alpha= | -11.6667 | deg
|  |  |  | @ Cl=0.1, Cd= | 0.034113
|  |  |  | @ Cl=0.4, Cd= | 0.018156
|  |  |  | @ Cl=0.6, Cd= | 0.010466
alpha (deg) | Cl | Cd | Cm | Cl/Cd
-20 | -0.617 | 0.12503 | -0.184 | -4.934
-19.5 | -0.595 | 0.1184 | -0.186 | -5.028
-19 | -0.571 | 0.11232 | -0.188 | -5.087
-18.5 | -0.546 | 0.10615 | -0.19 | -5.14
-18 | -0.518 | 0.10054 | -0.191 | -5.149
-17.5 | -0.488 | 0.09504 | -0.193 | -5.13
-17 | -0.456 | 0.08939 | -0.195 | -5.096
-16.5 | -0.421 | 0.08422 | -0.197 | -5.004
-16 | -0.385 | 0.079 | -0.199 | -4.878
-15.5 | -0.347 | 0.07415 | -0.201 | -4.679
-15 | -0.307 | 0.06926 | -0.203 | -4.431
-14.5 | -0.265 | 0.06455 | -0.205 | -4.108
-14 | -0.222 | 0.05984 | -0.208 | -3.708
-13.5 | -0.177 | 0.05553 | -0.211 | -3.188
-13 | -0.131 | 0.05139 | -0.213 | -2.541
-12.5 | -0.083 | 0.0475 | -0.216 | -1.742
-12 | -0.034 | 0.04351 | -0.219 | -0.771
-11.5 | 0.017 | 0.03969 | -0.222 | 0.429
-11 | 0.069 | 0.03616 | -0.225 | 1.904
-10.5 | 0.122 | 0.03266 | -0.228 | 3.732
-10 | 0.176 | 0.02951 | -0.231 | 5.967
-9.5 | 0.232 | 0.02633 | -0.235 | 8.797
-9 | 0.288 | 0.0234 | -0.239 | 12.326
-8.5 | 0.347 | 0.02055 | -0.243 | 16.87
-8 | 0.407 | 0.01784 | -0.248 | 22.79
-7.5 | 0.469 | 0.01514 | -0.253 | 30.957
-7 | 0.534 | 0.01274 | -0.259 | 41.917
-6.5 | 0.608 | 0.01019 | -0.269 | 59.631
-6 | 0.708 | 0.00536 | -0.287 | 131.956
-5.5 | 0.771 | 0.00561 | -0.288 | 137.535
-5 | 0.835 | 0.00646 | -0.288 | 129.216
-4.5 | 0.899 | 0.00672 | -0.288 | 133.807
-4 | 0.966 | 0.00703 | -0.288 | 137.534
-3.5 | 1.029 | 0.00731 | -0.289 | 140.778
-3 | 1.091 | 0.00768 | -0.289 | 142.074
-2.5 | 1.154 | 0.00808 | -0.289 | 142.831
-2 | 1.216 | 0.00877 | -0.289 | 138.724
-1.5 | 1.279 | 0.00815 | -0.289 | 156.791
-1 | 1.341 | 0.00844 | -0.289 | 158.812
-0.5 | 1.403 | 0.00831 | -0.289 | 168.762
0 | 1.459 | 0.0082 | -0.289 | 177.98
0.5 | 1.504 | 0.00936 | -0.289 | 160.635
1 | 1.563 | 0.0097 | -0.289 | 161.209
1.5 | 1.621 | 0.01002 | -0.288 | 161.812
2 | 1.679 | 0.0104 | -0.288 | 161.526
2.5 | 1.737 | 0.01077 | -0.288 | 161.167
3 | 1.794 | 0.01116 | -0.288 | 160.66
3.5 | 1.85 | 0.01136 | -0.288 | 162.815
4 | 1.906 | 0.01182 | -0.288 | 161.208
4.5 | 1.961 | 0.01233 | -0.287 | 159.037
5 | 2.016 | 0.01286 | -0.287 | 156.818
5.5 | 2.07 | 0.01341 | -0.287 | 154.373
6 | 2.123 | 0.01401 | -0.286 | 151.599
6.5 | 2.176 | 0.01467 | -0.286 | 148.307
7 | 2.228 | 0.01537 | -0.286 | 144.931
7.5 | 2.279 | 0.01609 | -0.285 | 141.6
8 | 2.328 | 0.01691 | -0.285 | 137.698
8.5 | 2.376 | 0.01779 | -0.284 | 133.561
9 | 2.423 | 0.01877 | -0.284 | 129.083
9.5 | 2.467 | 0.01983 | -0.283 | 124.396
10 | 2.508 | 0.02098 | -0.283 | 119.572
10.5 | 2.547 | 0.02199 | -0.282 | 115.85
11 | 2.583 | 0.02336 | -0.281 | 110.586
11.5 | 2.617 | 0.02482 | -0.281 | 105.434
12 | 2.647 | 0.02633 | -0.28 | 100.561
12.5 | 2.675 | 0.02785 | -0.279 | 96.048
13 | 2.7 | 0.02943 | -0.278 | 91.745
13.5 | 2.721 | 0.03096 | -0.278 | 87.884
14 | 2.739 | 0.03255 | -0.277 | 84.143
14.5 | 2.754 | 0.03417 | -0.276 | 80.574
15 | 2.765 | 0.0358 | -0.275 | 77.229
15.5 | 2.772 | 0.0376 | -0.275 | 73.724
16 | 2.775 | 0.03937 | -0.274 | 70.485
16.5 | 2.775 | 0.04126 | -0.273 | 67.259
17 | 2.771 | 0.04322 | -0.272 | 64.123
17.5 | 2.763 | 0.0453 | -0.271 | 61.002
18 | 2.751 | 0.04739 | -0.27 | 58.054
18.5 | 2.736 | 0.04963 | -0.269 | 55.132
19 | 2.718 | 0.05203 | -0.268 | 52.236
19.5 | 2.695 | 0.05454 | -0.267 | 49.413
20 | 2.669 | 0.05709 | -0.266 | 46.748

## 98. Re 8M Mach 0.00 (2)
BIGFOIL.COM POLAR EXPORT
Joukowsky 17.00% thick 10.00% camber
Joukowsky 17.00% thick 10.00% camber |  |  |  | Cl Max: | 2.2429 | at alpha= | 18 | deg
XFOIL ncrit=9 |  |  |  | L/D Max: | 222.996 | at alpha= | 2.5 | deg
Re: | 8000000 |  |  | Cd Min: | 0.12493 | at alpha= | -20 | deg
Mach: | 0 |  |  | Cl=0 at alpha= | -11.1707 | deg
|  |  |  | @ Cl=0.1, Cd= | 0.0073096
|  |  |  | @ Cl=0.4, Cd= | 0.0063223
|  |  |  | @ Cl=0.6, Cd= | 0.005962
alpha (deg) | Cl | Cd | Cm | Cl/Cd
-20 | -0.2309 | 0.12493 | -0.1438 | -1.8482
-19.5 | -0.2352 | 0.11632 | -0.15 | -2.022
-19 | -0.2401 | 0.10765 | -0.1567 | -2.2304
-18.5 | -0.24 | 0.10001 | -0.1628 | -2.3998
-18 | -0.2376 | 0.09265 | -0.1691 | -2.5645
-17 | -0.2327 | 0.06962 | -0.2004 | -3.3424
-16.5 | -0.2518 | 0.05815 | -0.2145 | -4.3302
-16 | -0.3159 | 0.04531 | -0.2262 | -6.972
-15 | -0.4767 | 0.01288 | -0.2663 | -37.0109
-14.5 | -0.4143 | 0.01168 | -0.27 | -35.4709
-14 | -0.3526 | 0.01074 | -0.2729 | -32.8305
-13.5 | -0.2896 | 0.00989 | -0.2755 | -29.2821
-13 | -0.2276 | 0.00932 | -0.2774 | -24.4206
-12.5 | -0.1658 | 0.0089 | -0.279 | -18.6292
-12 | -0.1031 | 0.00841 | -0.2807 | -12.2592
-11.5 | -0.0411 | 0.008 | -0.2822 | -5.1375
-11 | 0.0213 | 0.00768 | -0.2836 | 2.7734
-10.5 | 0.0833 | 0.00739 | -0.2849 | 11.272
-10 | 0.1456 | 0.00709 | -0.2863 | 20.536
-9.5 | 0.2076 | 0.00689 | -0.2874 | 30.1306
-9 | 0.2692 | 0.00668 | -0.2886 | 40.2994
-8.5 | 0.3314 | 0.00648 | -0.2897 | 51.142
-8 | 0.3927 | 0.00634 | -0.2907 | 61.9401
-7.5 | 0.4545 | 0.00619 | -0.2918 | 73.4249
-7 | 0.5157 | 0.00608 | -0.2928 | 84.8191
-6.5 | 0.5768 | 0.006 | -0.2937 | 96.1333
-6 | 0.6379 | 0.0059 | -0.2946 | 108.1186
-5.5 | 0.6984 | 0.00586 | -0.2954 | 119.1809
-5 | 0.759 | 0.00582 | -0.2962 | 130.4124
-4.5 | 0.8188 | 0.00581 | -0.2969 | 140.9294
-4 | 0.8792 | 0.00577 | -0.2977 | 152.3744
-3.5 | 0.9381 | 0.00581 | -0.2982 | 161.463
-3 | 0.9978 | 0.00582 | -0.2989 | 171.4433
-2.5 | 1.0559 | 0.00589 | -0.2993 | 179.2699
-2 | 1.1149 | 0.00591 | -0.2998 | 188.6464
-1.5 | 1.1721 | 0.00601 | -0.3001 | 195.025
-1 | 1.2301 | 0.00607 | -0.3004 | 202.6524
-0.5 | 1.2864 | 0.0062 | -0.3005 | 207.4839
0 | 1.3426 | 0.00631 | -0.3006 | 212.7734
0.5 | 1.3979 | 0.00645 | -0.3005 | 216.7287
1 | 1.4514 | 0.00665 | -0.3001 | 218.2556
1.5 | 1.5057 | 0.00678 | -0.2998 | 222.0796
2 | 1.5562 | 0.00703 | -0.2989 | 221.3656
2.5 | 1.6078 | 0.00721 | -0.2981 | 222.9958
3 | 1.6506 | 0.00746 | -0.2956 | 221.2601
3.5 | 1.6902 | 0.00779 | -0.2925 | 216.9705
4 | 1.7349 | 0.00807 | -0.2905 | 214.9814
4.5 | 1.7737 | 0.00851 | -0.2874 | 208.4254
5 | 1.8118 | 0.00901 | -0.2843 | 201.0877
5.5 | 1.8528 | 0.00947 | -0.2818 | 195.6494
6 | 1.8884 | 0.01012 | -0.2784 | 186.6008
6.5 | 1.9228 | 0.01087 | -0.2749 | 176.8905
7 | 1.9545 | 0.01177 | -0.2711 | 166.0578
7.5 | 1.9851 | 0.01277 | -0.2672 | 155.4503
8 | 2.0165 | 0.01383 | -0.2636 | 145.8062
8.5 | 2.0434 | 0.01514 | -0.2595 | 134.967
9 | 2.0668 | 0.01671 | -0.255 | 123.6864
9.5 | 2.0894 | 0.01846 | -0.2506 | 113.1853
10 | 2.1106 | 0.02042 | -0.2462 | 103.3595
10.5 | 2.1296 | 0.02264 | -0.2418 | 94.0636
11 | 2.146 | 0.02521 | -0.2374 | 85.125
12.5 | 2.1896 | 0.03417 | -0.2251 | 64.0796
13 | 2.2029 | 0.03761 | -0.2214 | 58.5722
13.5 | 2.2128 | 0.04151 | -0.2176 | 53.3076
14 | 2.2199 | 0.04588 | -0.214 | 48.3849
14.5 | 2.225 | 0.05062 | -0.2105 | 43.955
15 | 2.2295 | 0.05563 | -0.2073 | 40.0773
15.5 | 2.2335 | 0.06087 | -0.2044 | 36.693
16 | 2.2358 | 0.06646 | -0.2018 | 33.6413
16.5 | 2.2355 | 0.07255 | -0.1993 | 30.8132
17 | 2.2371 | 0.07851 | -0.1973 | 28.4945
17.5 | 2.2393 | 0.08451 | -0.1956 | 26.4975
18 | 2.2429 | 0.09033 | -0.1942 | 24.8301
18.5 | 2.24 | 0.09713 | -0.1929 | 23.0619
19 | 2.2369 | 0.10401 | -0.192 | 21.5066
19.5 | 2.234 | 0.11084 | -0.1914 | 20.1552
20 | 2.2327 | 0.1174 | -0.1912 | 19.0179

## 99. Re 8M Mach 0.10 (1)
BIGFOIL.COM POLAR EXPORT
Joukowsky 17.00% thick 10.00% camber
Joukowsky 17.00% thick 10.00% camber |  |  |  | Cl Max: | 2.769 | at alpha= | 16 | deg
JavaFoil+Calcfoil stall+Eppler ext transition |  |  |  | L/D Max: | 177.584 | at alpha= | 0 | deg
Re: | 8000000 |  |  | Cd Min: | 0.00538 | at alpha= | -6 | deg
Mach: | 0.1 |  |  | Cl=0 at alpha= | -11.6667 | deg
|  |  |  | @ Cl=0.1, Cd= | 0.034752
|  |  |  | @ Cl=0.4, Cd= | 0.018651
|  |  |  | @ Cl=0.6, Cd= | 0.011024
alpha (deg) | Cl | Cd | Cm | Cl/Cd
-20 | -0.605 | 0.12699 | -0.184 | -4.762
-19.5 | -0.585 | 0.12066 | -0.185 | -4.846
-19 | -0.563 | 0.11415 | -0.187 | -4.929
-18.5 | -0.538 | 0.1078 | -0.189 | -4.993
-18 | -0.512 | 0.10233 | -0.191 | -4.999
-17.5 | -0.483 | 0.09641 | -0.193 | -5.007
-17 | -0.452 | 0.09067 | -0.195 | -4.983
-16.5 | -0.419 | 0.08545 | -0.197 | -4.898
-16 | -0.383 | 0.08034 | -0.199 | -4.768
-15.5 | -0.345 | 0.0752 | -0.201 | -4.593
-15 | -0.306 | 0.07047 | -0.203 | -4.34
-14.5 | -0.265 | 0.06547 | -0.205 | -4.041
-14 | -0.221 | 0.06091 | -0.208 | -3.636
-13.5 | -0.177 | 0.05631 | -0.211 | -3.141
-13 | -0.131 | 0.05211 | -0.213 | -2.506
-12.5 | -0.083 | 0.04817 | -0.216 | -1.718
-12 | -0.034 | 0.04432 | -0.219 | -0.757
-11.5 | 0.017 | 0.04052 | -0.222 | 0.42
-11 | 0.069 | 0.0367 | -0.225 | 1.879
-10.5 | 0.122 | 0.03337 | -0.228 | 3.659
-10 | 0.177 | 0.03001 | -0.232 | 5.882
-9.5 | 0.232 | 0.02695 | -0.235 | 8.61
-9 | 0.289 | 0.02386 | -0.239 | 12.118
-8.5 | 0.348 | 0.021 | -0.244 | 16.549
-8 | 0.408 | 0.01829 | -0.248 | 22.285
-7.5 | 0.47 | 0.01569 | -0.253 | 29.929
-7 | 0.535 | 0.01312 | -0.259 | 40.772
-6.5 | 0.606 | 0.01083 | -0.268 | 55.982
-6 | 0.711 | 0.00538 | -0.289 | 132.262
-5.5 | 0.775 | 0.00562 | -0.289 | 137.855
-5 | 0.839 | 0.00648 | -0.289 | 129.498
-4.5 | 0.903 | 0.00676 | -0.29 | 133.527
-4 | 0.971 | 0.00707 | -0.29 | 137.31
-3.5 | 1.034 | 0.00734 | -0.29 | 140.834
-3 | 1.097 | 0.00771 | -0.29 | 142.209
-2.5 | 1.16 | 0.00846 | -0.29 | 137.086
-2 | 1.222 | 0.00885 | -0.29 | 138.124
-1.5 | 1.285 | 0.00821 | -0.29 | 156.458
-1 | 1.347 | 0.0081 | -0.29 | 166.336
-0.5 | 1.41 | 0.00796 | -0.29 | 177.027
0 | 1.467 | 0.00826 | -0.29 | 177.584
0.5 | 1.511 | 0.00943 | -0.29 | 160.249
1 | 1.57 | 0.00977 | -0.29 | 160.682
1.5 | 1.629 | 0.0101 | -0.29 | 161.259
2 | 1.687 | 0.01048 | -0.29 | 161.001
2.5 | 1.745 | 0.01087 | -0.29 | 160.427
3 | 1.802 | 0.01127 | -0.289 | 159.912
3.5 | 1.858 | 0.01147 | -0.289 | 162.067
4 | 1.914 | 0.01194 | -0.289 | 160.288
4.5 | 1.97 | 0.01247 | -0.289 | 158.037
5 | 2.025 | 0.013 | -0.288 | 155.769
5.5 | 2.079 | 0.01356 | -0.288 | 153.356
6 | 2.133 | 0.01419 | -0.288 | 150.295
6.5 | 2.185 | 0.01484 | -0.287 | 147.242
7 | 2.237 | 0.01557 | -0.287 | 143.692
7.5 | 2.288 | 0.01631 | -0.286 | 140.274
8 | 2.338 | 0.01714 | -0.286 | 136.354
8.5 | 2.386 | 0.01806 | -0.286 | 132.116
9 | 2.432 | 0.01906 | -0.285 | 127.601
9.5 | 2.476 | 0.02014 | -0.284 | 122.905
10 | 2.517 | 0.02133 | -0.284 | 117.992
10.5 | 2.555 | 0.02241 | -0.283 | 114.035
11 | 2.591 | 0.02381 | -0.282 | 108.815
11.5 | 2.624 | 0.02533 | -0.282 | 103.617
12 | 2.654 | 0.02684 | -0.281 | 98.885
12.5 | 2.681 | 0.02843 | -0.28 | 94.281
13 | 2.704 | 0.03002 | -0.28 | 90.087
13.5 | 2.725 | 0.03167 | -0.279 | 86.021
14 | 2.741 | 0.03326 | -0.278 | 82.403
14.5 | 2.754 | 0.03497 | -0.277 | 78.75
15 | 2.763 | 0.0367 | -0.276 | 75.293
15.5 | 2.768 | 0.0385 | -0.276 | 71.901
16 | 2.769 | 0.04038 | -0.275 | 68.574
16.5 | 2.767 | 0.04235 | -0.274 | 65.332
17 | 2.76 | 0.04437 | -0.273 | 62.2
17.5 | 2.748 | 0.04653 | -0.272 | 59.059
18 | 2.733 | 0.04872 | -0.271 | 56.091
18.5 | 2.714 | 0.05112 | -0.27 | 53.093
19 | 2.692 | 0.05363 | -0.269 | 50.197
19.5 | 2.665 | 0.05629 | -0.268 | 47.335
20 | 2.634 | 0.05899 | -0.267 | 44.654

## 100. Re 8M Mach 0.10 (2)
BIGFOIL.COM POLAR EXPORT
Joukowsky 17.00% thick 10.00% camber
Joukowsky 17.00% thick 10.00% camber |  |  |  | Cl Max: | 2.2391 | at alpha= | 16 | deg
XFOIL ncrit=9 |  |  |  | L/D Max: | 221.967 | at alpha= | 2.5 | deg
Re: | 8000000 |  |  | Cd Min: | 0.12816 | at alpha= | -20 | deg
Mach: | 0.1 |  |  | Cl=0 at alpha= | -11.1362 | deg
|  |  |  | @ Cl=0.1, Cd= | 0.0074017
|  |  |  | @ Cl=0.4, Cd= | 0.0063796
|  |  |  | @ Cl=0.6, Cd= | 0.0059927
alpha (deg) | Cl | Cd | Cm | Cl/Cd
-20 | -0.2123 | 0.12816 | -0.1436 | -1.6565
-19.5 | -0.2077 | 0.12095 | -0.1489 | -1.7172
-19 | -0.2135 | 0.1118 | -0.1559 | -1.9097
-18.5 | -0.2139 | 0.10409 | -0.1618 | -2.055
-18 | -0.2117 | 0.09651 | -0.1683 | -2.1936
-17.5 | -0.2061 | 0.08925 | -0.1751 | -2.3092
-17 | -0.2218 | 0.07843 | -0.1859 | -2.828
-16.5 | -0.2104 | 0.06424 | -0.21 | -3.2752
-16 | -0.2459 | 0.05329 | -0.2211 | -4.6144
-15.5 | -0.3146 | 0.04131 | -0.2309 | -7.6156
-15 | -0.4899 | 0.0193 | -0.2533 | -25.3834
-14.5 | -0.4263 | 0.01239 | -0.2705 | -34.4068
-14 | -0.3635 | 0.01135 | -0.2736 | -32.0264
-13.5 | -0.2989 | 0.01029 | -0.2768 | -29.0476
-13 | -0.2356 | 0.00957 | -0.279 | -24.6186
-12.5 | -0.1725 | 0.00908 | -0.2807 | -18.9978
-12 | -0.1092 | 0.00862 | -0.2823 | -12.6682
-11.5 | -0.0462 | 0.00816 | -0.2839 | -5.6618
-11 | 0.0173 | 0.00778 | -0.2854 | 2.2237
-10.5 | 0.0798 | 0.00751 | -0.2865 | 10.6258
-10 | 0.1432 | 0.00717 | -0.288 | 19.9721
-9.5 | 0.2059 | 0.00695 | -0.2891 | 29.6259
-9 | 0.2682 | 0.00675 | -0.2902 | 39.7333
-8.5 | 0.3312 | 0.00652 | -0.2914 | 50.7975
-8 | 0.3929 | 0.0064 | -0.2923 | 61.3906
-7.5 | 0.4556 | 0.00622 | -0.2934 | 73.2476
-7 | 0.5171 | 0.00612 | -0.2943 | 84.4935
-6.5 | 0.579 | 0.00602 | -0.2953 | 96.1794
-6 | 0.6405 | 0.00594 | -0.2962 | 107.8283
-5.5 | 0.7016 | 0.00589 | -0.297 | 119.1171
-5 | 0.7626 | 0.00584 | -0.2978 | 130.5822
-4.5 | 0.823 | 0.00583 | -0.2985 | 141.1664
-4 | 0.8837 | 0.0058 | -0.2992 | 152.3621
-3.5 | 0.9432 | 0.00584 | -0.2997 | 161.5068
-3 | 1.0031 | 0.00585 | -0.3004 | 171.4701
-2.5 | 1.0618 | 0.00591 | -0.3008 | 179.6616
-2 | 1.121 | 0.00595 | -0.3013 | 188.4034
-1.5 | 1.1788 | 0.00604 | -0.3015 | 195.1656
-1 | 1.2368 | 0.00611 | -0.3018 | 202.4223
-0.5 | 1.2936 | 0.00623 | -0.3019 | 207.6404
0 | 1.3498 | 0.00636 | -0.3019 | 212.2327
0.5 | 1.4055 | 0.00649 | -0.3018 | 216.5639
1 | 1.4589 | 0.0067 | -0.3013 | 217.7463
1.5 | 1.5135 | 0.00683 | -0.301 | 221.5959
2 | 1.5639 | 0.00708 | -0.2999 | 220.8898
2.5 | 1.6137 | 0.00727 | -0.2987 | 221.967
3 | 1.655 | 0.00753 | -0.2957 | 219.7875
3.5 | 1.6958 | 0.00789 | -0.2928 | 214.9303
4 | 1.7399 | 0.00819 | -0.2906 | 212.442
4.5 | 1.7805 | 0.00863 | -0.2878 | 206.3152
5 | 1.8179 | 0.00917 | -0.2844 | 198.2443
5.5 | 1.8591 | 0.00965 | -0.2819 | 192.6528
6 | 1.8955 | 0.01031 | -0.2786 | 183.8506
6.5 | 1.9281 | 0.01115 | -0.2747 | 172.9238
7 | 1.9618 | 0.01204 | -0.2712 | 162.9402
7.5 | 1.9927 | 0.01307 | -0.2673 | 152.4637
8 | 2.0216 | 0.01426 | -0.2632 | 141.7672
8.5 | 2.0511 | 0.01553 | -0.2595 | 132.0734
9 | 2.0751 | 0.01714 | -0.255 | 121.0677
9.5 | 2.0967 | 0.01901 | -0.2504 | 110.2946
10 | 2.1156 | 0.02117 | -0.2457 | 99.9339
10.5 | 2.1353 | 0.02346 | -0.2414 | 91.0188
11 | 2.1541 | 0.02595 | -0.2372 | 83.0096
12.5 | 2.1944 | 0.03548 | -0.2247 | 61.8489
13 | 2.2047 | 0.03932 | -0.2207 | 56.0707
13.5 | 2.2136 | 0.04346 | -0.2169 | 50.9342
14 | 2.2207 | 0.04797 | -0.2133 | 46.2935
14.5 | 2.2257 | 0.05286 | -0.2099 | 42.1056
15 | 2.23 | 0.05803 | -0.2067 | 38.4284
15.5 | 2.2362 | 0.06311 | -0.204 | 35.4334
16 | 2.2391 | 0.06875 | -0.2015 | 32.5687
16.5 | 2.2374 | 0.07511 | -0.199 | 29.7883
17 | 2.2376 | 0.08139 | -0.197 | 27.4923
17.5 | 2.2381 | 0.08774 | -0.1954 | 25.5083
18 | 2.2367 | 0.0944 | -0.194 | 23.6939
18.5 | 2.2332 | 0.10142 | -0.1929 | 22.0193
19 | 2.2305 | 0.10832 | -0.1921 | 20.5918
19.5 | 2.2273 | 0.11525 | -0.1917 | 19.3258
20 | 2.232 | 0.12094 | -0.1915 | 18.4554

## 101. Re 8M Mach 0.25 (1)
BIGFOIL.COM POLAR EXPORT
Joukowsky 17.00% thick 10.00% camber
Joukowsky 17.00% thick 10.00% camber |  |  |  | Cl Max: | 2.739 | at alpha= | 14.5 | deg
JavaFoil+Calcfoil stall+Eppler ext transition |  |  |  | L/D Max: | 172.9 | at alpha= | -1 | deg
Re: | 8000000 |  |  | Cd Min: | 0.00629 | at alpha= | -5.5 | deg
Mach: | 0.25 |  |  | Cl=0 at alpha= | -11.6667 | deg
|  |  |  | @ Cl=0.1, Cd= | 0.038122
|  |  |  | @ Cl=0.4, Cd= | 0.021414
|  |  |  | @ Cl=0.6, Cd= | 0.013353
alpha (deg) | Cl | Cd | Cm | Cl/Cd
-20 | -0.497 | 0.14345 | -0.178 | -3.462
-19.5 | -0.493 | 0.13519 | -0.18 | -3.645
-19 | -0.485 | 0.12768 | -0.182 | -3.8
-18.5 | -0.474 | 0.12028 | -0.185 | -3.941
-18 | -0.459 | 0.11315 | -0.187 | -4.058
-17.5 | -0.441 | 0.10627 | -0.19 | -4.147
-17 | -0.419 | 0.1 | -0.192 | -4.186
-16.5 | -0.393 | 0.09378 | -0.194 | -4.191
-16 | -0.364 | 0.08772 | -0.197 | -4.151
-15.5 | -0.332 | 0.08227 | -0.199 | -4.03
-15 | -0.296 | 0.07675 | -0.202 | -3.859
-14.5 | -0.258 | 0.0715 | -0.204 | -3.61
-14 | -0.218 | 0.06649 | -0.207 | -3.272
-13.5 | -0.175 | 0.06146 | -0.21 | -2.842
-13 | -0.13 | 0.05689 | -0.213 | -2.278
-12.5 | -0.083 | 0.05235 | -0.216 | -1.577
-12 | -0.034 | 0.04829 | -0.219 | -0.696
-11.5 | 0.017 | 0.04421 | -0.222 | 0.387
-11 | 0.069 | 0.04028 | -0.226 | 1.724
-10.5 | 0.123 | 0.03652 | -0.229 | 3.374
-10 | 0.178 | 0.03301 | -0.233 | 5.404
-9.5 | 0.235 | 0.02981 | -0.237 | 7.878
-9 | 0.293 | 0.02666 | -0.241 | 10.98
-8.5 | 0.352 | 0.02357 | -0.245 | 14.941
-8 | 0.413 | 0.02083 | -0.249 | 19.828
-7.5 | 0.475 | 0.0182 | -0.254 | 26.131
-7 | 0.54 | 0.01555 | -0.26 | 34.742
-6.5 | 0.608 | 0.01306 | -0.266 | 46.567
-6 | 0.683 | 0.011 | -0.274 | 62.05
-5.5 | 0.796 | 0.00629 | -0.297 | 126.443
-5 | 0.862 | 0.00658 | -0.297 | 130.866
-4.5 | 0.927 | 0.00693 | -0.298 | 133.825
-4 | 0.998 | 0.00726 | -0.298 | 137.514
-3.5 | 1.063 | 0.00763 | -0.298 | 139.364
-3 | 1.127 | 0.008 | -0.298 | 140.977
-2.5 | 1.192 | 0.00879 | -0.298 | 135.516
-2 | 1.256 | 0.00823 | -0.298 | 152.698
-1.5 | 1.32 | 0.00812 | -0.298 | 162.634
-1 | 1.385 | 0.00801 | -0.298 | 172.9
-0.5 | 1.449 | 0.00911 | -0.298 | 159.012
0 | 1.506 | 0.00945 | -0.298 | 159.376
0.5 | 1.55 | 0.00982 | -0.298 | 157.865
1 | 1.61 | 0.01021 | -0.298 | 157.676
1.5 | 1.67 | 0.01057 | -0.298 | 157.992
2 | 1.729 | 0.01099 | -0.297 | 157.314
2.5 | 1.788 | 0.01142 | -0.297 | 156.56
3 | 1.846 | 0.01186 | -0.297 | 155.647
3.5 | 1.904 | 0.01212 | -0.297 | 157.012
4 | 1.961 | 0.01265 | -0.296 | 154.951
4.5 | 2.017 | 0.01322 | -0.296 | 152.53
5 | 2.073 | 0.01384 | -0.296 | 149.736
5.5 | 2.128 | 0.01449 | -0.295 | 146.825
6 | 2.182 | 0.01518 | -0.295 | 143.715
6.5 | 2.235 | 0.01596 | -0.295 | 140.035
7 | 2.287 | 0.01677 | -0.294 | 136.341
7.5 | 2.338 | 0.01763 | -0.294 | 132.604
8 | 2.388 | 0.0186 | -0.293 | 128.35
8.5 | 2.435 | 0.01967 | -0.293 | 123.842
9 | 2.481 | 0.02083 | -0.292 | 119.128
9.5 | 2.523 | 0.02213 | -0.292 | 114.045
10 | 2.563 | 0.02352 | -0.291 | 108.949
10.5 | 2.598 | 0.02488 | -0.29 | 104.429
11 | 2.631 | 0.02656 | -0.289 | 99.045
11.5 | 2.659 | 0.02832 | -0.289 | 93.901
12 | 2.684 | 0.03017 | -0.288 | 88.965
12.5 | 2.705 | 0.03208 | -0.287 | 84.314
13 | 2.721 | 0.03397 | -0.286 | 80.085
13.5 | 2.732 | 0.03592 | -0.285 | 76.052
14 | 2.738 | 0.03794 | -0.284 | 72.168
14.5 | 2.739 | 0.0401 | -0.284 | 68.288
15 | 2.734 | 0.04231 | -0.283 | 64.626
15.5 | 2.723 | 0.04458 | -0.282 | 61.085
16 | 2.706 | 0.04694 | -0.281 | 57.651
16.5 | 2.683 | 0.04953 | -0.28 | 54.173
17 | 2.654 | 0.05226 | -0.279 | 50.783
17.5 | 2.617 | 0.05519 | -0.278 | 47.42
18 | 2.574 | 0.05822 | -0.277 | 44.22
18.5 | 2.526 | 0.06161 | -0.275 | 40.999
19 | 2.471 | 0.06509 | -0.274 | 37.964
19.5 | 2.409 | 0.06884 | -0.273 | 34.991

## 102. Re 8M Mach 0.25 (2)
BIGFOIL.COM POLAR EXPORT
Joukowsky 17.00% thick 10.00% camber
Joukowsky 17.00% thick 10.00% camber |  |  |  | Cl Max: | 2.2356 | at alpha= | 15 | deg
XFOIL ncrit=9 |  |  |  | L/D Max: | 216.732 | at alpha= | 1.5 | deg
Re: | 8000000 |  |  | Cd Min: | 0.14246 | at alpha= | 20 | deg
Mach: | 0.25 |  |  | Cl=0 at alpha= | -10.9346 | deg
|  |  |  | @ Cl=0.1, Cd= | 0.0078914
|  |  |  | @ Cl=0.4, Cd= | 0.0066324
|  |  |  | @ Cl=0.6, Cd= | 0.0061838
alpha (deg) | Cl | Cd | Cm | Cl/Cd
-18 | -0.1066 | 0.11176 | -0.168 | -0.95383
-17.5 | -0.1065 | 0.10385 | -0.1741 | -1.0255
-17 | -0.0937 | 0.09655 | -0.1817 | -0.97048
-16.5 | -0.0545 | 0.08872 | -0.195 | -0.61429
-16 | -0.0563 | 0.08016 | -0.2036 | -0.70235
-15.5 | -0.0641 | 0.0709 | -0.2136 | -0.90409
-15 | -0.0792 | 0.06237 | -0.2217 | -1.2698
-14.5 | -0.1033 | 0.0537 | -0.2298 | -1.9236
-14 | -0.1412 | 0.04488 | -0.237 | -3.1462
-13.5 | -0.2443 | 0.03404 | -0.2413 | -7.1769
-13 | -0.291 | 0.01279 | -0.2824 | -22.7522
-12.5 | -0.2171 | 0.01086 | -0.2881 | -19.9908
-12 | -0.1469 | 0.00984 | -0.2909 | -14.9289
-11.5 | -0.0779 | 0.0092 | -0.2926 | -8.4674
-11 | -0.0089 | 0.00862 | -0.2943 | -1.0325
-10.5 | 0.0591 | 0.00812 | -0.2957 | 7.2783
-10 | 0.1271 | 0.00774 | -0.2969 | 16.4212
-9.5 | 0.1942 | 0.00739 | -0.2981 | 26.2788
-9 | 0.2614 | 0.00709 | -0.2993 | 36.8688
-8.5 | 0.3279 | 0.00685 | -0.3003 | 47.8686
-8 | 0.3939 | 0.00665 | -0.3012 | 59.2331
-7.5 | 0.4599 | 0.00646 | -0.3022 | 71.192
-7 | 0.5245 | 0.00635 | -0.303 | 82.5984
-6.5 | 0.5902 | 0.00619 | -0.304 | 95.3473
-6 | 0.6538 | 0.00615 | -0.3046 | 106.3089
-5.5 | 0.7187 | 0.00603 | -0.3055 | 119.1874
-5 | 0.7818 | 0.00601 | -0.3061 | 130.0832
-4.5 | 0.8456 | 0.00596 | -0.3069 | 141.8792
-4 | 0.9077 | 0.00599 | -0.3074 | 151.5359
-3.5 | 0.9706 | 0.00597 | -0.308 | 162.5796
-3 | 1.0318 | 0.00603 | -0.3084 | 171.1111
-2.5 | 1.0937 | 0.00605 | -0.3089 | 180.7769
-2 | 1.1536 | 0.00614 | -0.3091 | 187.8827
-1.5 | 1.2143 | 0.0062 | -0.3094 | 195.8548
-1 | 1.2723 | 0.00635 | -0.3092 | 200.3622
-0.5 | 1.3318 | 0.00643 | -0.3093 | 207.1229
0 | 1.3874 | 0.00663 | -0.3087 | 209.2609
0.5 | 1.4448 | 0.00674 | -0.3084 | 214.362
1 | 1.4978 | 0.00696 | -0.3072 | 215.2011
1.5 | 1.5453 | 0.00713 | -0.305 | 216.7321
2 | 1.5907 | 0.0074 | -0.3023 | 214.9595
2.5 | 1.6362 | 0.00774 | -0.2998 | 211.3953
3 | 1.6834 | 0.00804 | -0.2976 | 209.3781
3.5 | 1.7254 | 0.00852 | -0.2945 | 202.5117
4 | 1.7705 | 0.00895 | -0.292 | 197.8212
4.5 | 1.8121 | 0.00949 | -0.2889 | 190.9484
5 | 1.8514 | 0.01018 | -0.2856 | 181.8664
5.5 | 1.891 | 0.01088 | -0.2823 | 173.8051
6 | 1.9296 | 0.01168 | -0.279 | 165.2055
6.5 | 1.9643 | 0.0127 | -0.2751 | 154.6693
7 | 1.995 | 0.01395 | -0.2708 | 143.0108
7.5 | 2.0278 | 0.0152 | -0.2669 | 133.4079
8 | 2.0599 | 0.01657 | -0.263 | 124.315
8.5 | 2.086 | 0.01834 | -0.2585 | 113.7405
9 | 2.1104 | 0.02034 | -0.2539 | 103.7561
9.5 | 2.1327 | 0.0226 | -0.2492 | 94.3673
10 | 2.1547 | 0.02503 | -0.2448 | 86.0847
10.5 | 2.1717 | 0.02796 | -0.2401 | 77.6717
11 | 2.1875 | 0.03118 | -0.2355 | 70.1572
11.5 | 2.2001 | 0.03485 | -0.231 | 63.1306
12 | 2.2128 | 0.03868 | -0.227 | 57.2079
12.5 | 2.2195 | 0.04324 | -0.2226 | 51.3298
13 | 2.2252 | 0.04814 | -0.2184 | 46.2235
13.5 | 2.2293 | 0.05341 | -0.2145 | 41.7394
14 | 2.233 | 0.05895 | -0.211 | 37.8796
14.5 | 2.2355 | 0.06482 | -0.2078 | 34.4878
15 | 2.2356 | 0.07116 | -0.2049 | 31.4165
15.5 | 2.2346 | 0.07781 | -0.2023 | 28.7187
16 | 2.2314 | 0.08491 | -0.2 | 26.2796
16.5 | 2.23 | 0.09192 | -0.1981 | 24.2602
17 | 2.2257 | 0.09938 | -0.1966 | 22.3959
17.5 | 2.2216 | 0.10688 | -0.1955 | 20.7859
18 | 2.2177 | 0.11435 | -0.1947 | 19.394
18.5 | 2.2155 | 0.12157 | -0.1944 | 18.2241
19 | 2.214 | 0.12865 | -0.1944 | 17.2095
19.5 | 2.2157 | 0.13516 | -0.1945 | 16.3932
20 | 2.2116 | 0.14246 | -0.1953 | 15.5244

## 103. Re 8M Mach 0.50 (1)
BIGFOIL.COM POLAR EXPORT
Joukowsky 17.00% thick 10.00% camber
Joukowsky 17.00% thick 10.00% camber |  |  |  | Cl Max: | 2.653 | at alpha= | 10 | deg
JavaFoil+Calcfoil stall+Eppler ext transition |  |  |  | L/D Max: | 148.377 | at alpha= | -0.5 | deg
Re: | 8000000 |  |  | Cd Min: | 0.00857 | at alpha= | -3.5 | deg
Mach: | 0.5 |  |  | Cl=0 at alpha= | -11.6667 | deg
|  |  |  | @ Cl=0.1, Cd= | 0.056864
|  |  |  | @ Cl=0.4, Cd= | 0.032573
|  |  |  | @ Cl=0.6, Cd= | 0.023303
alpha (deg) | Cl | Cd | Cm | Cl/Cd
-20 | -0.505 | 0.15279 | -0.19 | -3.306
-19.5 | -0.474 | 0.14457 | -0.188 | -3.279
-19 | -0.444 | 0.13459 | -0.19 | -3.298
-18.5 | -0.414 | 0.12559 | -0.191 | -3.293
-18 | -0.382 | 0.13391 | -0.186 | -2.853
-17.5 | -0.352 | 0.12152 | -0.189 | -2.898
-17 | -0.323 | 0.11176 | -0.194 | -2.886
-16.5 | -0.291 | 0.12143 | -0.183 | -2.393
-16 | -0.261 | 0.10968 | -0.187 | -2.377
-15.5 | -0.231 | 0.1 | -0.193 | -2.311
-15 | -0.2 | 0.10854 | -0.179 | -1.839
-14.5 | -0.17 | 0.09462 | -0.191 | -1.8
-14 | -0.141 | 0.08366 | -0.204 | -1.687
-13.5 | -0.11 | 0.0886 | -0.189 | -1.241
-13 | -0.08 | 0.07739 | -0.204 | -1.039
-12.5 | -0.05 | 0.08006 | -0.193 | -0.624
-12 | -0.02 | 0.0839 | -0.177 | -0.236
-11.5 | 0.01 | 0.06892 | -0.204 | 0.146
-11 | 0.056 | 0.06358 | -0.209 | 0.878
-10.5 | 0.113 | 0.05488 | -0.221 | 2.068
-10 | 0.174 | 0.04855 | -0.23 | 3.578
-9.5 | 0.236 | 0.04331 | -0.237 | 5.456
-9 | 0.301 | 0.03846 | -0.244 | 7.825
-8.5 | 0.367 | 0.0344 | -0.25 | 10.668
-8 | 0.434 | 0.03069 | -0.256 | 14.157
-7.5 | 0.503 | 0.02734 | -0.262 | 18.396
-7 | 0.573 | 0.02433 | -0.268 | 23.536
-6.5 | 0.644 | 0.02163 | -0.273 | 29.754
-6 | 0.716 | 0.02015 | -0.279 | 35.547
-5.5 | 0.791 | 0.01787 | -0.285 | 44.266
-5 | 0.868 | 0.01572 | -0.292 | 55.198
-4.5 | 0.949 | 0.01398 | -0.299 | 67.932
-4 | 1.055 | 0.01152 | -0.311 | 91.521
-3.5 | 1.188 | 0.00857 | -0.332 | 138.703
-3 | 1.26 | 0.0089 | -0.332 | 141.651
-2.5 | 1.332 | 0.00926 | -0.332 | 143.964
-2 | 1.404 | 0.00961 | -0.332 | 146.132
-1.5 | 1.476 | 0.01001 | -0.332 | 147.414
-1 | 1.548 | 0.01044 | -0.332 | 148.258
-0.5 | 1.62 | 0.01092 | -0.332 | 148.377
0 | 1.675 | 0.01147 | -0.331 | 146.018
0.5 | 1.713 | 0.012 | -0.331 | 142.802
1 | 1.778 | 0.01259 | -0.331 | 141.204
1.5 | 1.843 | 0.01322 | -0.331 | 139.419
2 | 1.906 | 0.01386 | -0.33 | 137.467
2.5 | 1.968 | 0.01453 | -0.33 | 135.468
3 | 2.03 | 0.01508 | -0.33 | 134.624
3.5 | 2.091 | 0.01591 | -0.329 | 131.381
4 | 2.15 | 0.01681 | -0.329 | 127.924
4.5 | 2.208 | 0.0178 | -0.328 | 124.036
5 | 2.265 | 0.01885 | -0.328 | 120.17
5.5 | 2.32 | 0.02006 | -0.327 | 115.692
6 | 2.374 | 0.02133 | -0.327 | 111.263
6.5 | 2.425 | 0.02282 | -0.326 | 106.277
7 | 2.474 | 0.02444 | -0.325 | 101.214
7.5 | 2.52 | 0.02628 | -0.325 | 95.872
8 | 2.562 | 0.02836 | -0.324 | 90.331
8.5 | 2.599 | 0.03076 | -0.323 | 84.498
9 | 2.629 | 0.0336 | -0.322 | 78.242
9.5 | 2.648 | 0.03685 | -0.321 | 71.836
10 | 2.653 | 0.04078 | -0.319 | 65.052
10.5 | 2.64 | 0.04524 | -0.318 | 58.356
11 | 2.603 | 0.05026 | -0.316 | 51.791
11.5 | 2.528 | 0.0562 | -0.315 | 44.975
12 | 2.38 | 0.0634 | -0.313 | 37.535
12.5 | 1.869 | 0.07572 | -0.31 | 24.686
13 | 1.581 | 0.07997 | -0.308 | 19.773
13.5 | 1.608 | 0.08058 | -0.308 | 19.96
14 | 1.634 | 0.08235 | -0.306 | 19.845
14.5 | 1.656 | 0.08811 | -0.305 | 18.798
15 | 1.669 | 0.10188 | -0.3 | 16.383

## 104. Re 8M Mach 0.50 (2)
BIGFOIL.COM POLAR EXPORT
Joukowsky 17.00% thick 10.00% camber
Joukowsky 17.00% thick 10.00% camber |  |  |  | Cl Max: | 2.274 | at alpha= | 12 | deg
XFOIL ncrit=9 |  |  |  | L/D Max: | 176.691 | at alpha= | -0.5 | deg
Re: | 8000000 |  |  | Cd Min: | 0.17957 | at alpha= | -20 | deg
Mach: | 0.5 |  |  | Cl=0 at alpha= | -99 | deg
|  |  |  | @ Cl=0.1, Cd= | 0.17642
|  |  |  | @ Cl=0.4, Cd= | 0.0083764
|  |  |  | @ Cl=0.6, Cd= | 0.0073507
alpha (deg) | Cl | Cd | Cm | Cl/Cd
-20 | 0.0879 | 0.17957 | -0.1663 | 0.4895
-19.5 | 0.1204 | 0.1711 | -0.1751 | 0.70368
-19 | 0.1438 | 0.16241 | -0.1824 | 0.88541
-18.5 | 0.1766 | 0.15542 | -0.1899 | 1.1363
-18 | 0.2001 | 0.14868 | -0.1952 | 1.3458
-17.5 | 0.2148 | 0.14089 | -0.2002 | 1.5246
-17 | 0.242 | 0.13519 | -0.2051 | 1.7901
-16.5 | 0.2367 | 0.12531 | -0.21 | 1.8889
-16 | 0.2602 | 0.11952 | -0.2146 | 2.177
-15.5 | 0.2613 | 0.11129 | -0.2195 | 2.3479
-15 | 0.2657 | 0.10365 | -0.2247 | 2.5634
-14.5 | 0.2776 | 0.09724 | -0.2294 | 2.8548
-14 | 0.2801 | 0.09019 | -0.2341 | 3.1057
-13.5 | 0.2845 | 0.08348 | -0.2391 | 3.408
-13 | 0.2922 | 0.0775 | -0.2434 | 3.7703
-12.5 | 0.3002 | 0.07181 | -0.2476 | 4.1805
-12 | 0.3079 | 0.06639 | -0.2513 | 4.6377
-11.5 | 0.3009 | 0.06005 | -0.2557 | 5.0108
-11 | 0.2962 | 0.05437 | -0.2594 | 5.4479
-10.5 | 0.2867 | 0.04874 | -0.2627 | 5.8822
-10 | 0.267 | 0.04312 | -0.2651 | 6.192
-9.5 | 0.2211 | 0.03753 | -0.2644 | 5.8913
-9 | 0.1494 | 0.02766 | -0.2767 | 5.4013
-8.5 | 0.2651 | 0.00968 | -0.3352 | 27.3864
-8 | 0.3577 | 0.0087 | -0.3376 | 41.1149
-7.5 | 0.4479 | 0.00801 | -0.3393 | 55.9176
-7 | 0.5315 | 0.00763 | -0.3398 | 69.6592
-6.5 | 0.6149 | 0.00729 | -0.3405 | 84.3484
-6 | 0.694 | 0.00708 | -0.3407 | 98.0226
-5.5 | 0.7725 | 0.00692 | -0.3409 | 111.6329
-5 | 0.8474 | 0.00684 | -0.3408 | 123.8889
-4.5 | 0.9221 | 0.00677 | -0.3408 | 136.2038
-4 | 0.9925 | 0.00677 | -0.3401 | 146.6027
-3.5 | 1.0565 | 0.00678 | -0.3383 | 155.826
-3 | 1.1174 | 0.00687 | -0.3361 | 162.6492
-2.5 | 1.1823 | 0.00699 | -0.3348 | 169.1416
-2 | 1.2431 | 0.00722 | -0.3328 | 172.1745
-1.5 | 1.3068 | 0.00743 | -0.3314 | 175.8816
-1 | 1.3642 | 0.00778 | -0.329 | 175.347
-0.5 | 1.4259 | 0.00807 | -0.3273 | 176.6914
0 | 1.4792 | 0.00859 | -0.3243 | 172.2002
0.5 | 1.5387 | 0.00901 | -0.3223 | 170.7769
1 | 1.5894 | 0.00971 | -0.3189 | 163.6869
1.5 | 1.6453 | 0.01031 | -0.3164 | 159.5829
2 | 1.6968 | 0.01112 | -0.3133 | 152.5899
2.5 | 1.7465 | 0.01205 | -0.3099 | 144.9378
3 | 1.7966 | 0.01304 | -0.3065 | 137.7761
3.5 | 1.8414 | 0.01432 | -0.3025 | 128.5894
4 | 1.8893 | 0.01557 | -0.2989 | 121.3423
4.5 | 1.9308 | 0.01719 | -0.2945 | 112.3211
5 | 1.9741 | 0.01883 | -0.2905 | 104.838
5.5 | 2.0155 | 0.02071 | -0.2862 | 97.3201
6 | 2.049 | 0.0231 | -0.2812 | 88.7013
6.5 | 2.0851 | 0.0255 | -0.2765 | 81.7686
7 | 2.1236 | 0.02788 | -0.2722 | 76.1693
7.5 | 2.151 | 0.03108 | -0.267 | 69.2085
8 | 2.1748 | 0.0347 | -0.2616 | 62.6744
8.5 | 2.2021 | 0.03827 | -0.2568 | 57.5412
9 | 2.2246 | 0.04235 | -0.2517 | 52.5289
9.5 | 2.2413 | 0.04705 | -0.2466 | 47.6366
10 | 2.2534 | 0.05233 | -0.2414 | 43.0613
10.5 | 2.2617 | 0.05815 | -0.2364 | 38.8942
11 | 2.269 | 0.0643 | -0.2317 | 35.2877
11.5 | 2.2734 | 0.07097 | -0.2274 | 32.0333
12 | 2.274 | 0.07825 | -0.2234 | 29.0607
12.5 | 2.2724 | 0.08601 | -0.2198 | 26.4202
13 | 2.2659 | 0.09452 | -0.2167 | 23.9727
13.5 | 2.257 | 0.10365 | -0.2144 | 21.7752
14.5 | 2.2528 | 0.1216 | -0.2126 | 18.5263
15 | 2.2461 | 0.13065 | -0.2119 | 17.1917
15.5 | 2.2399 | 0.13965 | -0.2118 | 16.0394
16 | 2.2321 | 0.14891 | -0.2123 | 14.9896
17 | 2.2264 | 0.16646 | -0.2148 | 13.375

## 105. Re 10M Mach 0.00 (1)
BIGFOIL.COM POLAR EXPORT
Joukowsky 17.00% thick 10.00% camber
Joukowsky 17.00% thick 10.00% camber |  |  |  | Cl Max: | 2.779 | at alpha= | 16 | deg
JavaFoil+Calcfoil stall+Eppler ext transition |  |  |  | L/D Max: | 178.719 | at alpha= | 0 | deg
Re: | 10000000 |  |  | Cd Min: | 0.00509 | at alpha= | -6.5 | deg
Mach: | 0 |  |  | Cl=0 at alpha= | -11.6667 | deg
|  |  |  | @ Cl=0.1, Cd= | 0.03329
|  |  |  | @ Cl=0.4, Cd= | 0.017314
|  |  |  | @ Cl=0.6, Cd= | 0.007915
alpha (deg) | Cl | Cd | Cm | Cl/Cd
-20 | -0.618 | 0.12343 | -0.185 | -5.003
-19.5 | -0.596 | 0.1172 | -0.187 | -5.083
-19 | -0.572 | 0.11087 | -0.189 | -5.159
-18.5 | -0.546 | 0.10472 | -0.191 | -5.216
-18 | -0.518 | 0.09917 | -0.192 | -5.225
-17.5 | -0.488 | 0.09368 | -0.194 | -5.21
-17 | -0.456 | 0.08806 | -0.196 | -5.18
-16.5 | -0.422 | 0.08293 | -0.198 | -5.088
-16 | -0.386 | 0.0777 | -0.2 | -4.966
-15.5 | -0.347 | 0.07285 | -0.202 | -4.769
-15 | -0.307 | 0.06828 | -0.204 | -4.5
-14.5 | -0.266 | 0.06335 | -0.207 | -4.193
-14 | -0.222 | 0.05887 | -0.209 | -3.774
-13.5 | -0.177 | 0.05438 | -0.212 | -3.26
-13 | -0.131 | 0.05024 | -0.214 | -2.604
-12.5 | -0.083 | 0.04637 | -0.217 | -1.788
-12 | -0.034 | 0.04258 | -0.22 | -0.789
-11.5 | 0.017 | 0.03877 | -0.223 | 0.44
-11 | 0.069 | 0.03522 | -0.226 | 1.958
-10.5 | 0.122 | 0.03192 | -0.229 | 3.826
-10 | 0.177 | 0.02849 | -0.233 | 6.199
-9.5 | 0.232 | 0.02544 | -0.237 | 9.131
-9 | 0.289 | 0.02251 | -0.241 | 12.852
-8.5 | 0.348 | 0.01968 | -0.245 | 17.678
-8 | 0.408 | 0.01695 | -0.25 | 24.091
-7.5 | 0.471 | 0.01414 | -0.255 | 33.299
-7 | 0.537 | 0.01196 | -0.261 | 44.94
-6.5 | 0.644 | 0.00509 | -0.287 | 126.468
-6 | 0.708 | 0.00534 | -0.287 | 132.597
-5.5 | 0.771 | 0.00559 | -0.288 | 137.913
-5 | 0.835 | 0.00642 | -0.288 | 130.098
-4.5 | 0.899 | 0.0067 | -0.288 | 134.069
-4 | 0.966 | 0.00699 | -0.288 | 138.157
-3.5 | 1.029 | 0.00727 | -0.289 | 141.549
-3 | 1.091 | 0.00765 | -0.289 | 142.732
-2.5 | 1.154 | 0.00803 | -0.289 | 143.679
-2 | 1.216 | 0.00873 | -0.289 | 139.377
-1.5 | 1.279 | 0.00852 | -0.289 | 150.056
-1 | 1.341 | 0.0084 | -0.289 | 159.641
-0.5 | 1.403 | 0.00828 | -0.289 | 169.439
0 | 1.46 | 0.00817 | -0.289 | 178.719
0.5 | 1.505 | 0.00845 | -0.289 | 177.991
1 | 1.564 | 0.00968 | -0.289 | 161.467
1.5 | 1.622 | 0.01001 | -0.289 | 161.959
2 | 1.68 | 0.01037 | -0.288 | 161.984
2.5 | 1.737 | 0.01076 | -0.288 | 161.397
3 | 1.794 | 0.01116 | -0.288 | 160.805
3.5 | 1.851 | 0.01137 | -0.288 | 162.808
4 | 1.907 | 0.01182 | -0.288 | 161.305
4.5 | 1.962 | 0.01231 | -0.287 | 159.39
5 | 2.017 | 0.01284 | -0.287 | 157.102
5.5 | 2.071 | 0.0134 | -0.287 | 154.589
6 | 2.124 | 0.01402 | -0.286 | 151.481
6.5 | 2.177 | 0.01468 | -0.286 | 148.339
7 | 2.229 | 0.01539 | -0.286 | 144.83
7.5 | 2.28 | 0.01614 | -0.285 | 141.234
8 | 2.329 | 0.01691 | -0.285 | 137.721
8.5 | 2.378 | 0.01781 | -0.284 | 133.474
9 | 2.424 | 0.01876 | -0.284 | 129.19
9.5 | 2.468 | 0.01981 | -0.283 | 124.568
10 | 2.51 | 0.02094 | -0.283 | 119.834
10.5 | 2.549 | 0.02214 | -0.282 | 115.098
11 | 2.585 | 0.02318 | -0.281 | 111.524
11.5 | 2.619 | 0.02452 | -0.281 | 106.793
12 | 2.65 | 0.0259 | -0.28 | 102.307
12.5 | 2.677 | 0.0273 | -0.279 | 98.062
13 | 2.702 | 0.02874 | -0.279 | 94.044
13.5 | 2.724 | 0.03019 | -0.278 | 90.221
14 | 2.742 | 0.03164 | -0.277 | 86.674
14.5 | 2.757 | 0.03317 | -0.277 | 83.107
15 | 2.768 | 0.03478 | -0.276 | 79.601
15.5 | 2.775 | 0.03639 | -0.275 | 76.273
16 | 2.779 | 0.03812 | -0.274 | 72.905
16.5 | 2.779 | 0.03991 | -0.273 | 69.623
17 | 2.775 | 0.04174 | -0.272 | 66.481
17.5 | 2.767 | 0.04373 | -0.272 | 63.28
18 | 2.755 | 0.04574 | -0.271 | 60.234
18.5 | 2.74 | 0.04789 | -0.27 | 57.222
19 | 2.722 | 0.05024 | -0.269 | 54.175
19.5 | 2.699 | 0.05258 | -0.268 | 51.324
20 | 2.673 | 0.05498 | -0.267 | 48.613

## 106. Re 10M Mach 0.00 (2)
BIGFOIL.COM POLAR EXPORT
Joukowsky 17.00% thick 10.00% camber
Joukowsky 17.00% thick 10.00% camber |  |  |  | Cl Max: | 2.1631 | at alpha= | 11.5 | deg
XFOIL ncrit=9 |  |  |  | L/D Max: | 228.175 | at alpha= | 2.5 | deg
Re: | 10000000 |  |  | Cd Min: | 0.1231 | at alpha= | -20 | deg
Mach: | 0 |  |  | Cl=0 at alpha= | -11.1926 | deg
|  |  |  | @ Cl=0.1, Cd= | 0.0070318
|  |  |  | @ Cl=0.4, Cd= | 0.0061023
|  |  |  | @ Cl=0.6, Cd= | 0.0057831
alpha (deg) | Cl | Cd | Cm | Cl/Cd
-20 | -0.2463 | 0.1231 | -0.144 | -2.0008
-19.5 | -0.2432 | 0.1154 | -0.1502 | -2.1075
-19 | -0.2706 | 0.10384 | -0.1582 | -2.6059
-18.5 | -0.2769 | 0.09517 | -0.1655 | -2.9095
-18 | -0.2839 | 0.08672 | -0.1727 | -3.2738
-17 | -0.275 | 0.06197 | -0.2102 | -4.4376
-16.5 | -0.313 | 0.05057 | -0.2223 | -6.1894
-16 | -0.4372 | 0.03477 | -0.2334 | -12.5741
-15.5 | -0.5351 | 0.01317 | -0.2653 | -40.6302
-15 | -0.4725 | 0.01154 | -0.2701 | -40.9445
-14.5 | -0.4111 | 0.01068 | -0.2727 | -38.4925
-14 | -0.349 | 0.01004 | -0.2748 | -34.761
-13.5 | -0.2873 | 0.00943 | -0.2767 | -30.4666
-13 | -0.2246 | 0.00881 | -0.2787 | -25.4938
-12.5 | -0.1624 | 0.00838 | -0.2803 | -19.3795
-12 | -0.1008 | 0.00806 | -0.2816 | -12.5062
-11.5 | -0.038 | 0.00765 | -0.2832 | -4.9673
-11 | 0.0238 | 0.00734 | -0.2845 | 3.2425
-10.5 | 0.0861 | 0.00709 | -0.2858 | 12.1439
-10 | 0.1482 | 0.00683 | -0.287 | 21.6984
-9.5 | 0.2102 | 0.00661 | -0.2882 | 31.8003
-9 | 0.2721 | 0.00643 | -0.2893 | 42.3173
-8.5 | 0.3337 | 0.00626 | -0.2904 | 53.3067
-8 | 0.3957 | 0.00611 | -0.2915 | 64.7627
-7.5 | 0.4569 | 0.006 | -0.2924 | 76.15
-7 | 0.5185 | 0.00589 | -0.2934 | 88.0306
-6.5 | 0.5794 | 0.00581 | -0.2943 | 99.7246
-6 | 0.6406 | 0.00573 | -0.2952 | 111.7976
-5.5 | 0.701 | 0.0057 | -0.296 | 122.9825
-5 | 0.7618 | 0.00564 | -0.2969 | 135.0709
-4.5 | 0.8218 | 0.00563 | -0.2976 | 145.968
-4 | 0.8818 | 0.00564 | -0.2983 | 156.3475
-3.5 | 0.9413 | 0.00565 | -0.2989 | 166.6018
-3 | 1.0006 | 0.00567 | -0.2995 | 176.4727
-2.5 | 1.0594 | 0.00572 | -0.3 | 185.2098
-2 | 1.118 | 0.00577 | -0.3005 | 193.7608
-1.5 | 1.1756 | 0.00587 | -0.3008 | 200.2726
-1 | 1.2335 | 0.00594 | -0.3012 | 207.6599
-0.5 | 1.2896 | 0.00608 | -0.3012 | 212.1053
0 | 1.3466 | 0.00617 | -0.3014 | 218.2496
0.5 | 1.4009 | 0.00636 | -0.3012 | 220.2673
1 | 1.4565 | 0.00647 | -0.3012 | 225.1159
1.5 | 1.5097 | 0.00667 | -0.3007 | 226.3418
2 | 1.5614 | 0.00689 | -0.3 | 226.6183
2.5 | 1.6132 | 0.00707 | -0.2993 | 228.1754
3 | 1.6583 | 0.00736 | -0.2972 | 225.3125
3.5 | 1.6989 | 0.00761 | -0.2943 | 223.2457
4 | 1.7409 | 0.00793 | -0.2917 | 219.5334
4.5 | 1.7787 | 0.00839 | -0.2884 | 212.0024
5 | 1.8185 | 0.00884 | -0.2856 | 205.7127
5.5 | 1.8576 | 0.00932 | -0.2827 | 199.3133
6 | 1.893 | 0.00996 | -0.2793 | 190.0602
6.5 | 1.9278 | 0.0107 | -0.2758 | 180.1682
7 | 1.9579 | 0.01163 | -0.2717 | 168.3491
7.5 | 1.9872 | 0.01267 | -0.2676 | 156.8429
8 | 2.0177 | 0.01376 | -0.2639 | 146.6352
8.5 | 2.0431 | 0.01513 | -0.2595 | 135.0364
9 | 2.0655 | 0.01675 | -0.2548 | 123.3134
9.5 | 2.0881 | 0.0185 | -0.2504 | 112.8703
10 | 2.1113 | 0.02034 | -0.2463 | 103.8004
10.5 | 2.1302 | 0.02256 | -0.2419 | 94.4238
11 | 2.1471 | 0.02507 | -0.2374 | 85.6442
11.5 | 2.1631 | 0.02783 | -0.2332 | 77.7255

## 107. Re 10M Mach 0.10 (1)
BIGFOIL.COM POLAR EXPORT
Joukowsky 17.00% thick 10.00% camber
Joukowsky 17.00% thick 10.00% camber |  |  |  | Cl Max: | 2.773 | at alpha= | 16 | deg
JavaFoil+Calcfoil stall+Eppler ext transition |  |  |  | L/D Max: | 178.323 | at alpha= | 0 | deg
Re: | 10000000 |  |  | Cd Min: | 0.0051 | at alpha= | -6.5 | deg
Mach: | 0.1 |  |  | Cl=0 at alpha= | -11.6667 | deg
|  |  |  | @ Cl=0.1, Cd= | 0.033851
|  |  |  | @ Cl=0.4, Cd= | 0.017834
|  |  |  | @ Cl=0.6, Cd= | 0.0082434
alpha (deg) | Cl | Cd | Cm | Cl/Cd
-20 | -0.605 | 0.12547 | -0.185 | -4.823
-19.5 | -0.585 | 0.11914 | -0.186 | -4.912
-19 | -0.563 | 0.11299 | -0.188 | -4.983
-18.5 | -0.539 | 0.10668 | -0.19 | -5.05
-18 | -0.512 | 0.10095 | -0.192 | -5.072
-17.5 | -0.483 | 0.09476 | -0.194 | -5.101
-17 | -0.452 | 0.08938 | -0.196 | -5.061
-16.5 | -0.419 | 0.08414 | -0.198 | -4.98
-16 | -0.384 | 0.07904 | -0.2 | -4.854
-15.5 | -0.346 | 0.07391 | -0.202 | -4.68
-15 | -0.306 | 0.06926 | -0.204 | -4.422
-14.5 | -0.265 | 0.0645 | -0.206 | -4.107
-14 | -0.222 | 0.05995 | -0.209 | -3.7
-13.5 | -0.177 | 0.05537 | -0.212 | -3.198
-13 | -0.131 | 0.051 | -0.215 | -2.565
-12.5 | -0.083 | 0.04706 | -0.217 | -1.762
-12 | -0.034 | 0.04322 | -0.22 | -0.778
-11.5 | 0.017 | 0.03944 | -0.223 | 0.433
-11 | 0.069 | 0.03581 | -0.226 | 1.93
-10.5 | 0.122 | 0.03246 | -0.23 | 3.769
-10 | 0.177 | 0.02911 | -0.233 | 6.078
-9.5 | 0.233 | 0.02594 | -0.237 | 8.976
-9 | 0.29 | 0.02298 | -0.241 | 12.617
-8.5 | 0.349 | 0.02024 | -0.245 | 17.225
-8 | 0.409 | 0.01741 | -0.25 | 23.5
-7.5 | 0.472 | 0.01449 | -0.255 | 32.555
-7 | 0.538 | 0.01239 | -0.261 | 43.409
-6.5 | 0.647 | 0.0051 | -0.289 | 126.828
-6 | 0.711 | 0.00535 | -0.289 | 132.946
-5.5 | 0.775 | 0.00561 | -0.289 | 138.221
-5 | 0.839 | 0.00646 | -0.289 | 129.879
-4.5 | 0.903 | 0.00673 | -0.29 | 134.246
-4 | 0.971 | 0.00704 | -0.29 | 137.98
-3.5 | 1.034 | 0.00733 | -0.29 | 141.176
-3 | 1.097 | 0.00768 | -0.29 | 142.854
-2.5 | 1.16 | 0.0081 | -0.29 | 143.173
-2 | 1.222 | 0.0088 | -0.291 | 138.86
-1.5 | 1.285 | 0.00858 | -0.29 | 149.716
-1 | 1.347 | 0.00846 | -0.29 | 159.278
-0.5 | 1.41 | 0.00834 | -0.29 | 169.062
0 | 1.467 | 0.00823 | -0.29 | 178.323
0.5 | 1.512 | 0.0094 | -0.29 | 160.766
1 | 1.571 | 0.00975 | -0.29 | 161.03
1.5 | 1.629 | 0.01009 | -0.29 | 161.473
2 | 1.687 | 0.01046 | -0.29 | 161.299
2.5 | 1.745 | 0.01086 | -0.29 | 160.698
3 | 1.802 | 0.01126 | -0.289 | 160.031
3.5 | 1.859 | 0.01148 | -0.289 | 161.959
4 | 1.915 | 0.01194 | -0.289 | 160.356
4.5 | 1.971 | 0.01243 | -0.289 | 158.548
5 | 2.026 | 0.01299 | -0.288 | 155.95
5.5 | 2.08 | 0.01357 | -0.288 | 153.325
6 | 2.133 | 0.01418 | -0.288 | 150.463
6.5 | 2.186 | 0.01486 | -0.287 | 147.093
7 | 2.238 | 0.01559 | -0.287 | 143.567
7.5 | 2.289 | 0.01636 | -0.287 | 139.915
8 | 2.339 | 0.01715 | -0.286 | 136.346
8.5 | 2.387 | 0.01808 | -0.286 | 131.999
9 | 2.433 | 0.01906 | -0.285 | 127.688
9.5 | 2.477 | 0.02013 | -0.285 | 123.077
10 | 2.518 | 0.0213 | -0.284 | 118.223
10.5 | 2.557 | 0.02252 | -0.283 | 113.532
11 | 2.593 | 0.02364 | -0.283 | 109.685
11.5 | 2.626 | 0.02503 | -0.282 | 104.925
12 | 2.656 | 0.02645 | -0.281 | 100.434
12.5 | 2.683 | 0.02785 | -0.281 | 96.345
13 | 2.707 | 0.02932 | -0.28 | 92.316
13.5 | 2.727 | 0.03086 | -0.279 | 88.384
14 | 2.744 | 0.03236 | -0.278 | 84.792
14.5 | 2.757 | 0.03395 | -0.278 | 81.202
15 | 2.767 | 0.03555 | -0.277 | 77.82
15.5 | 2.772 | 0.03726 | -0.276 | 74.385
16 | 2.773 | 0.03911 | -0.275 | 70.901
16.5 | 2.77 | 0.04096 | -0.274 | 67.632
17 | 2.764 | 0.04292 | -0.274 | 64.384
17.5 | 2.752 | 0.045 | -0.273 | 61.158
18 | 2.737 | 0.04711 | -0.272 | 58.098
18.5 | 2.718 | 0.04936 | -0.271 | 55.068
19 | 2.696 | 0.05182 | -0.27 | 52.024
19.5 | 2.669 | 0.05428 | -0.269 | 49.167
20 | 2.638 | 0.05692 | -0.268 | 46.355

## 108. Re 10M Mach 0.10 (2)
BIGFOIL.COM POLAR EXPORT
Joukowsky 17.00% thick 10.00% camber
Joukowsky 17.00% thick 10.00% camber |  |  |  | Cl Max: | 2.1702 | at alpha= | 11.5 | deg
XFOIL ncrit=9 |  |  |  | L/D Max: | 227.349 | at alpha= | 2.5 | deg
Re: | 10000000 |  |  | Cd Min: | 0.12488 | at alpha= | -20 | deg
Mach: | 0.1 |  |  | Cl=0 at alpha= | -11.1576 | deg
|  |  |  | @ Cl=0.1, Cd= | 0.0070952
|  |  |  | @ Cl=0.4, Cd= | 0.0061424
|  |  |  | @ Cl=0.6, Cd= | 0.005816
alpha (deg) | Cl | Cd | Cm | Cl/Cd
-20 | -0.2365 | 0.12488 | -0.1445 | -1.8938
-19 | -0.2243 | 0.1109 | -0.1555 | -2.0225
-18.5 | -0.2426 | 0.10028 | -0.1638 | -2.4192
-18 | -0.2521 | 0.09148 | -0.1709 | -2.7558
-17.5 | -0.2531 | 0.08348 | -0.1786 | -3.0319
-17 | -0.2256 | 0.07104 | -0.2009 | -3.1757
-16.5 | -0.2484 | 0.05907 | -0.2155 | -4.2052
-16 | -0.3171 | 0.04548 | -0.2287 | -6.9723
-15.5 | -0.492 | 0.02805 | -0.2387 | -17.5401
-15 | -0.4857 | 0.01247 | -0.2701 | -38.9495
-14.5 | -0.4223 | 0.01118 | -0.2739 | -37.7728
-14 | -0.3589 | 0.01037 | -0.2763 | -34.6095
-13.5 | -0.2965 | 0.00978 | -0.2782 | -30.317
-13 | -0.2325 | 0.00907 | -0.2804 | -25.634
-12.5 | -0.1692 | 0.00855 | -0.2821 | -19.7895
-12 | -0.1065 | 0.00819 | -0.2834 | -13.0037
-11.5 | -0.043 | 0.00781 | -0.2849 | -5.5058
-11 | 0.0198 | 0.00745 | -0.2863 | 2.6577
-10.5 | 0.0831 | 0.00716 | -0.2875 | 11.6061
-10 | 0.1457 | 0.00692 | -0.2887 | 21.0549
-9.5 | 0.2087 | 0.00666 | -0.2899 | 31.3363
-9 | 0.2712 | 0.00649 | -0.291 | 41.7874
-8.5 | 0.3335 | 0.00631 | -0.292 | 52.8526
-8 | 0.3961 | 0.00615 | -0.2931 | 64.4065
-7.5 | 0.4579 | 0.00603 | -0.294 | 75.937
-7 | 0.5202 | 0.00592 | -0.295 | 87.8716
-6.5 | 0.5815 | 0.00584 | -0.2959 | 99.5719
-6 | 0.6433 | 0.00576 | -0.2968 | 111.684
-5.5 | 0.7042 | 0.00572 | -0.2976 | 123.1119
-5 | 0.7656 | 0.00566 | -0.2984 | 135.265
-4.5 | 0.826 | 0.00566 | -0.2991 | 145.9364
-4 | 0.8865 | 0.00566 | -0.2998 | 156.6254
-3.5 | 0.9463 | 0.00568 | -0.3004 | 166.6021
-3 | 1.0063 | 0.00569 | -0.301 | 176.8541
-2.5 | 1.0652 | 0.00575 | -0.3015 | 185.2522
-2 | 1.1244 | 0.0058 | -0.302 | 193.8621
-1.5 | 1.1821 | 0.0059 | -0.3022 | 200.3559
-1 | 1.2405 | 0.00597 | -0.3026 | 207.7889
-0.5 | 1.2968 | 0.00612 | -0.3026 | 211.8954
0 | 1.3542 | 0.0062 | -0.3028 | 218.4194
0.5 | 1.4088 | 0.00639 | -0.3025 | 220.4695
1 | 1.4644 | 0.00652 | -0.3024 | 224.6012
1.5 | 1.5178 | 0.00671 | -0.3019 | 226.1997
2 | 1.5692 | 0.00694 | -0.301 | 226.1095
2.5 | 1.621 | 0.00713 | -0.3002 | 227.3492
3 | 1.6621 | 0.00741 | -0.2972 | 224.305
3.5 | 1.7037 | 0.0077 | -0.2944 | 221.2597
4 | 1.747 | 0.00802 | -0.292 | 217.8304
4.5 | 1.7853 | 0.0085 | -0.2887 | 210.0353
5 | 1.8241 | 0.00899 | -0.2857 | 202.9032
5.5 | 1.865 | 0.00947 | -0.283 | 196.9377
6 | 1.8998 | 0.01015 | -0.2794 | 187.1724
6.5 | 1.9328 | 0.01097 | -0.2756 | 176.1896
7 | 1.9657 | 0.01188 | -0.2719 | 165.463
7.5 | 1.9948 | 0.01296 | -0.2677 | 153.9198
8 | 2.0229 | 0.01418 | -0.2635 | 142.6587
8.5 | 2.0516 | 0.01549 | -0.2596 | 132.4467
9 | 2.0738 | 0.01718 | -0.2548 | 120.7101
9.5 | 2.0953 | 0.01905 | -0.2502 | 109.9895
10 | 2.1145 | 0.0212 | -0.2456 | 99.7406
10.5 | 2.1354 | 0.0234 | -0.2414 | 91.2564
11 | 2.1546 | 0.02585 | -0.2372 | 83.3501
11.5 | 2.1702 | 0.02873 | -0.2329 | 75.5378

## 109. Re 10M Mach 0.25 (1)
BIGFOIL.COM POLAR EXPORT
Joukowsky 17.00% thick 10.00% camber
Joukowsky 17.00% thick 10.00% camber |  |  |  | Cl Max: | 2.742 | at alpha= | 14.5 | deg
JavaFoil+Calcfoil stall+Eppler ext transition |  |  |  | L/D Max: | 175.477 | at alpha= | -0.5 | deg
Re: | 10000000 |  |  | Cd Min: | 0.00627 | at alpha= | -5.5 | deg
Mach: | 0.25 |  |  | Cl=0 at alpha= | -11.6667 | deg
|  |  |  | @ Cl=0.1, Cd= | 0.037307
|  |  |  | @ Cl=0.4, Cd= | 0.020654
|  |  |  | @ Cl=0.6, Cd= | 0.012796
alpha (deg) | Cl | Cd | Cm | Cl/Cd
-20 | -0.497 | 0.14144 | -0.179 | -3.514
-19.5 | -0.493 | 0.1339 | -0.181 | -3.683
-19 | -0.486 | 0.12632 | -0.183 | -3.844
-18.5 | -0.474 | 0.11889 | -0.186 | -3.99
-18 | -0.459 | 0.11214 | -0.188 | -4.097
-17.5 | -0.441 | 0.10527 | -0.19 | -4.189
-17 | -0.419 | 0.0988 | -0.193 | -4.24
-16.5 | -0.394 | 0.09227 | -0.196 | -4.265
-16 | -0.365 | 0.08655 | -0.198 | -4.211
-15.5 | -0.332 | 0.08086 | -0.2 | -4.105
-15 | -0.296 | 0.07563 | -0.203 | -3.92
-14.5 | -0.258 | 0.0704 | -0.205 | -3.671
-14 | -0.218 | 0.06562 | -0.208 | -3.319
-13.5 | -0.175 | 0.06058 | -0.211 | -2.887
-13 | -0.13 | 0.05583 | -0.214 | -2.325
-12.5 | -0.083 | 0.05132 | -0.217 | -1.611
-12 | -0.034 | 0.04728 | -0.22 | -0.712
-11.5 | 0.017 | 0.04341 | -0.223 | 0.395
-11 | 0.07 | 0.03943 | -0.227 | 1.764
-10.5 | 0.123 | 0.03568 | -0.231 | 3.46
-10 | 0.179 | 0.03219 | -0.234 | 5.553
-9.5 | 0.235 | 0.02888 | -0.238 | 8.154
-9 | 0.294 | 0.02575 | -0.242 | 11.402
-8.5 | 0.353 | 0.02285 | -0.246 | 15.451
-8 | 0.414 | 0.02 | -0.251 | 20.721
-7.5 | 0.477 | 0.01734 | -0.256 | 27.52
-7 | 0.543 | 0.01458 | -0.262 | 37.221
-6.5 | 0.612 | 0.01242 | -0.268 | 49.232
-6 | 0.692 | 0.0099 | -0.28 | 69.966
-5.5 | 0.796 | 0.00627 | -0.297 | 127.03
-5 | 0.862 | 0.00654 | -0.297 | 131.672
-4.5 | 0.927 | 0.00691 | -0.298 | 134.144
-4 | 0.998 | 0.00722 | -0.298 | 138.279
-3.5 | 1.063 | 0.00758 | -0.298 | 140.13
-3 | 1.127 | 0.00795 | -0.298 | 141.832
-2.5 | 1.192 | 0.00876 | -0.298 | 136.092
-2 | 1.256 | 0.00819 | -0.298 | 153.397
-1.5 | 1.32 | 0.00809 | -0.298 | 163.218
-1 | 1.385 | 0.00796 | -0.298 | 173.88
-0.5 | 1.449 | 0.00826 | -0.298 | 175.477
0 | 1.506 | 0.00944 | -0.298 | 159.597
0.5 | 1.55 | 0.00978 | -0.298 | 158.449
1 | 1.611 | 0.01019 | -0.298 | 158.065
1.5 | 1.67 | 0.01056 | -0.298 | 158.185
2 | 1.73 | 0.01097 | -0.297 | 157.713
2.5 | 1.788 | 0.0114 | -0.297 | 156.893
3 | 1.847 | 0.01185 | -0.297 | 155.798
3.5 | 1.904 | 0.01212 | -0.297 | 157.106
4 | 1.961 | 0.01265 | -0.297 | 155.112
4.5 | 2.018 | 0.01321 | -0.296 | 152.736
5 | 2.074 | 0.01381 | -0.296 | 150.186
5.5 | 2.129 | 0.01447 | -0.296 | 147.141
6 | 2.183 | 0.01517 | -0.295 | 143.867
6.5 | 2.236 | 0.01594 | -0.295 | 140.299
7 | 2.288 | 0.01676 | -0.294 | 136.532
7.5 | 2.339 | 0.01762 | -0.294 | 132.752
8 | 2.389 | 0.01862 | -0.293 | 128.269
8.5 | 2.437 | 0.01969 | -0.293 | 123.768
9 | 2.482 | 0.02082 | -0.292 | 119.204
9.5 | 2.525 | 0.02208 | -0.292 | 114.327
10 | 2.564 | 0.02345 | -0.291 | 109.317
10.5 | 2.6 | 0.02494 | -0.29 | 104.259
11 | 2.633 | 0.0263 | -0.29 | 100.098
11.5 | 2.662 | 0.02794 | -0.289 | 95.261
12 | 2.687 | 0.02964 | -0.288 | 90.653
12.5 | 2.707 | 0.03135 | -0.287 | 86.344
13 | 2.723 | 0.03314 | -0.287 | 82.182
13.5 | 2.735 | 0.03496 | -0.286 | 78.233
14 | 2.741 | 0.03685 | -0.285 | 74.401
14.5 | 2.742 | 0.03887 | -0.284 | 70.544
15 | 2.738 | 0.04089 | -0.283 | 66.943
15.5 | 2.727 | 0.04312 | -0.282 | 63.235
16 | 2.71 | 0.04542 | -0.281 | 59.659
16.5 | 2.687 | 0.04792 | -0.28 | 56.075
17 | 2.658 | 0.05048 | -0.279 | 52.652
17.5 | 2.621 | 0.0533 | -0.278 | 49.175
18 | 2.578 | 0.05617 | -0.277 | 45.9
18.5 | 2.53 | 0.05948 | -0.276 | 42.535
19 | 2.475 | 0.06266 | -0.275 | 39.502
19.5 | 2.413 | 0.06641 | -0.274 | 36.331

## 110. Re 10M Mach 0.25 (2)
BIGFOIL.COM POLAR EXPORT
Joukowsky 17.00% thick 10.00% camber
Joukowsky 17.00% thick 10.00% camber |  |  |  | Cl Max: | 2.2439 | at alpha= | 14.5 | deg
XFOIL ncrit=9 |  |  |  | L/D Max: | 223.372 | at alpha= | 1.5 | deg
Re: | 10000000 |  |  | Cd Min: | 0.1333 | at alpha= | 19.5 | deg
Mach: | 0.25 |  |  | Cl=0 at alpha= | -10.96 | deg
|  |  |  | @ Cl=0.1, Cd= | 0.007534
|  |  |  | @ Cl=0.4, Cd= | 0.0063754
|  |  |  | @ Cl=0.6, Cd= | 0.0060067
alpha (deg) | Cl | Cd | Cm | Cl/Cd
-18.5 | -0.1259 | 0.11816 | -0.1614 | -1.0655
-18 | -0.1178 | 0.11127 | -0.1669 | -1.0587
-17.5 | -0.1191 | 0.10243 | -0.1746 | -1.1627
-17 | -0.119 | 0.09468 | -0.181 | -1.2569
-16.5 | -0.0863 | 0.08546 | -0.1963 | -1.0098
-16 | -0.075 | 0.07742 | -0.2064 | -0.96874
-15.5 | -0.0939 | 0.06715 | -0.2173 | -1.3984
-14 | -0.2486 | 0.03631 | -0.2436 | -6.8466
-13.5 | -0.3595 | 0.01459 | -0.278 | -24.6402
-13 | -0.2825 | 0.01107 | -0.2878 | -25.5194
-12.5 | -0.2131 | 0.01017 | -0.2902 | -20.9538
-12 | -0.1425 | 0.00926 | -0.2926 | -15.3888
-11.5 | -0.0734 | 0.00863 | -0.2943 | -8.5052
-11 | -0.0055 | 0.00821 | -0.2955 | -0.66991
-10.5 | 0.0633 | 0.00772 | -0.297 | 8.1995
-10 | 0.1304 | 0.00738 | -0.298 | 17.6694
-9.5 | 0.1979 | 0.00709 | -0.2991 | 27.9126
-9 | 0.2647 | 0.0068 | -0.3002 | 38.9265
-8.5 | 0.3312 | 0.0066 | -0.3011 | 50.1818
-8 | 0.3975 | 0.00638 | -0.3021 | 62.3041
-7.5 | 0.4628 | 0.00626 | -0.3029 | 73.9297
-7 | 0.5286 | 0.00609 | -0.3039 | 86.798
-6.5 | 0.5928 | 0.00602 | -0.3046 | 98.4718
-6 | 0.658 | 0.0059 | -0.3055 | 111.5254
-5.5 | 0.7215 | 0.00587 | -0.3062 | 122.9131
-5 | 0.7859 | 0.00581 | -0.307 | 135.2668
-4.5 | 0.8484 | 0.00582 | -0.3075 | 145.7732
-4 | 0.9122 | 0.00578 | -0.3083 | 157.8201
-3.5 | 0.9737 | 0.00583 | -0.3087 | 167.0154
-3 | 1.0365 | 0.00583 | -0.3094 | 177.7873
-2.5 | 1.0969 | 0.00592 | -0.3096 | 185.2872
-2 | 1.1586 | 0.00595 | -0.3101 | 194.7227
-1.5 | 1.2176 | 0.00609 | -0.3101 | 199.9343
-1 | 1.2782 | 0.00615 | -0.3104 | 207.8374
-0.5 | 1.3359 | 0.0063 | -0.3102 | 212.0476
0 | 1.3941 | 0.00642 | -0.31 | 217.1495
0.5 | 1.4503 | 0.00659 | -0.3095 | 220.0759
1 | 1.5044 | 0.0068 | -0.3086 | 221.2353
1.5 | 1.5569 | 0.00697 | -0.3073 | 223.3716
2 | 1.5979 | 0.00726 | -0.3038 | 220.0964
2.5 | 1.6466 | 0.00749 | -0.3018 | 219.8398
3 | 1.6902 | 0.00787 | -0.2989 | 214.7649
3.5 | 1.7344 | 0.00829 | -0.2962 | 209.2159
4 | 1.7787 | 0.0087 | -0.2935 | 204.4483
4.5 | 1.8187 | 0.00929 | -0.2902 | 195.7696
5 | 1.8589 | 0.00992 | -0.2869 | 187.3891
5.5 | 1.8989 | 0.01059 | -0.2837 | 179.3107
6 | 1.9373 | 0.0114 | -0.2803 | 169.9386
6.5 | 1.969 | 0.01249 | -0.2759 | 157.6461
7 | 2.001 | 0.01366 | -0.2717 | 146.4861
7.5 | 2.0354 | 0.01483 | -0.2681 | 137.2488
8 | 2.0636 | 0.01635 | -0.2636 | 126.2141
8.5 | 2.0894 | 0.01812 | -0.259 | 115.3091
9 | 2.1141 | 0.02008 | -0.2544 | 105.2839
9.5 | 2.1365 | 0.02232 | -0.2497 | 95.7213
10 | 2.1566 | 0.02486 | -0.245 | 86.7498
10.5 | 2.1729 | 0.02782 | -0.2402 | 78.1057
11 | 2.188 | 0.03108 | -0.2355 | 70.399
11.5 | 2.2003 | 0.03474 | -0.2309 | 63.3362
12 | 2.2102 | 0.03886 | -0.2265 | 56.876
12.5 | 2.2221 | 0.04301 | -0.2229 | 51.6647
13 | 2.23 | 0.0477 | -0.2189 | 46.7505
13.5 | 2.2364 | 0.05273 | -0.2151 | 42.4123
14 | 2.2405 | 0.05821 | -0.2116 | 38.49
14.5 | 2.2439 | 0.06395 | -0.2083 | 35.0884
15 | 2.243 | 0.07038 | -0.2053 | 31.8698
15.5 | 2.2429 | 0.07691 | -0.2027 | 29.1627
16 | 2.2429 | 0.0836 | -0.2004 | 26.8289
16.5 | 2.2401 | 0.09076 | -0.1985 | 24.6816
17 | 2.236 | 0.09817 | -0.1969 | 22.7768
17.5 | 2.235 | 0.10525 | -0.1957 | 21.2352
18 | 2.2355 | 0.11208 | -0.1949 | 19.9456
18.5 | 2.2369 | 0.11878 | -0.1943 | 18.8323
19 | 2.2342 | 0.12603 | -0.1942 | 17.7275
19.5 | 2.2309 | 0.1333 | -0.1944 | 16.7359

## 111. Re 10M Mach 0.50 (1)
BIGFOIL.COM POLAR EXPORT
Joukowsky 17.00% thick 10.00% camber
Joukowsky 17.00% thick 10.00% camber |  |  |  | Cl Max: | 2.655 | at alpha= | 10 | deg
JavaFoil+Calcfoil stall+Eppler ext transition |  |  |  | L/D Max: | 152.005 | at alpha= | -3.5 | deg
Re: | 10000000 |  |  | Cd Min: | 0.00782 | at alpha= | -3.5 | deg
Mach: | 0.5 |  |  | Cl=0 at alpha= | -11.6667 | deg
|  |  |  | @ Cl=0.1, Cd= | 0.056112
|  |  |  | @ Cl=0.4, Cd= | 0.031971
|  |  |  | @ Cl=0.6, Cd= | 0.022777
alpha (deg) | Cl | Cd | Cm | Cl/Cd
-20 | -0.506 | 0.15918 | -0.192 | -3.177
-19.5 | -0.475 | 0.14879 | -0.193 | -3.194
-19 | -0.446 | 0.1324 | -0.199 | -3.368
-18.5 | -0.416 | 0.12212 | -0.203 | -3.409
-18 | -0.382 | 0.13106 | -0.187 | -2.917
-17.5 | -0.353 | 0.1187 | -0.192 | -2.972
-17 | -0.324 | 0.10812 | -0.2 | -2.993
-16.5 | -0.291 | 0.11834 | -0.185 | -2.458
-16 | -0.261 | 0.10712 | -0.191 | -2.439
-15.5 | -0.232 | 0.09654 | -0.2 | -2.402
-15 | -0.2 | 0.10632 | -0.183 | -1.88
-14.5 | -0.171 | 0.09183 | -0.196 | -1.86
-14 | -0.142 | 0.08093 | -0.209 | -1.749
-13.5 | -0.11 | 0.08629 | -0.194 | -1.277
-13 | -0.081 | 0.07522 | -0.208 | -1.072
-12.5 | -0.05 | 0.07804 | -0.197 | -0.641
-12 | -0.02 | 0.08188 | -0.181 | -0.242
-11.5 | 0.01 | 0.06741 | -0.206 | 0.149
-11 | 0.056 | 0.06278 | -0.21 | 0.89
-10.5 | 0.114 | 0.05399 | -0.223 | 2.105
-10 | 0.174 | 0.04786 | -0.231 | 3.634
-9.5 | 0.237 | 0.04244 | -0.239 | 5.577
-9 | 0.301 | 0.03784 | -0.245 | 7.965
-8.5 | 0.368 | 0.03369 | -0.251 | 10.913
-8 | 0.435 | 0.03009 | -0.257 | 14.464
-7.5 | 0.504 | 0.02674 | -0.263 | 18.845
-7 | 0.574 | 0.02374 | -0.269 | 24.172
-6.5 | 0.645 | 0.02111 | -0.275 | 30.543
-6 | 0.718 | 0.01958 | -0.281 | 36.66
-5.5 | 0.793 | 0.01731 | -0.287 | 45.834
-5 | 0.871 | 0.0152 | -0.294 | 57.317
-4.5 | 0.955 | 0.01378 | -0.302 | 69.304
-4 | 1.116 | 0.00791 | -0.332 | 141.109
-3.5 | 1.188 | 0.00782 | -0.332 | 152.005
-3 | 1.26 | 0.00886 | -0.332 | 142.235
-2.5 | 1.332 | 0.00922 | -0.332 | 144.458
-2 | 1.404 | 0.00957 | -0.332 | 146.787
-1.5 | 1.476 | 0.00998 | -0.332 | 147.913
-1 | 1.548 | 0.01041 | -0.332 | 148.643
-0.5 | 1.62 | 0.01088 | -0.332 | 148.848
0 | 1.676 | 0.01144 | -0.331 | 146.488
0.5 | 1.714 | 0.01197 | -0.331 | 143.151
1 | 1.779 | 0.01254 | -0.331 | 141.861
1.5 | 1.843 | 0.01318 | -0.331 | 139.868
2 | 1.907 | 0.01385 | -0.331 | 137.647
2.5 | 1.969 | 0.01449 | -0.33 | 135.949
3 | 2.031 | 0.01519 | -0.33 | 133.683
3.5 | 2.092 | 0.01586 | -0.33 | 131.903
4 | 2.151 | 0.01676 | -0.329 | 128.346
4.5 | 2.209 | 0.01774 | -0.329 | 124.54
5 | 2.266 | 0.01883 | -0.328 | 120.336
5.5 | 2.321 | 0.02002 | -0.328 | 115.929
6 | 2.375 | 0.02132 | -0.327 | 111.385
6.5 | 2.426 | 0.02277 | -0.326 | 106.556
7 | 2.475 | 0.02436 | -0.326 | 101.623
7.5 | 2.521 | 0.02621 | -0.325 | 96.179
8 | 2.563 | 0.02831 | -0.324 | 90.548
8.5 | 2.601 | 0.03067 | -0.323 | 84.801
9 | 2.63 | 0.03346 | -0.322 | 78.616
9.5 | 2.649 | 0.03668 | -0.321 | 72.223
10 | 2.655 | 0.04034 | -0.32 | 65.813
10.5 | 2.643 | 0.04457 | -0.318 | 59.291
11 | 2.606 | 0.04916 | -0.317 | 53.014
11.5 | 2.531 | 0.05459 | -0.315 | 46.36
12 | 2.383 | 0.06143 | -0.313 | 38.796
12.5 | 1.872 | 0.07281 | -0.311 | 25.714
13 | 1.584 | 0.07673 | -0.309 | 20.651
13.5 | 1.612 | 0.07695 | -0.308 | 20.944
14 | 1.632 | 0.08534 | -0.306 | 19.119
14.5 | 1.643 | 0.10085 | -0.301 | 16.288
15 | 1.646 | 0.11932 | -0.294 | 13.794

## 112. Re 10M Mach 0.50 (2)
BIGFOIL.COM POLAR EXPORT
Joukowsky 17.00% thick 10.00% camber
Joukowsky 17.00% thick 10.00% camber |  |  |  | Cl Max: | 2.293 | at alpha= | 11.5 | deg
XFOIL ncrit=9 |  |  |  | L/D Max: | 185.93 | at alpha= | -1 | deg
Re: | 10000000 |  |  | Cd Min: | 0.17789 | at alpha= | -20 | deg
Mach: | 0.5 |  |  | Cl=0 at alpha= | -99 | deg
|  |  |  | @ Cl=0.1, Cd= | 0.17062
|  |  |  | @ Cl=0.4, Cd= | 0.0079404
|  |  |  | @ Cl=0.6, Cd= | 0.0070552
alpha (deg) | Cl | Cd | Cm | Cl/Cd
-20 | 0.074 | 0.17789 | -0.1649 | 0.41599
-19.5 | 0.0995 | 0.17081 | -0.1707 | 0.58252
-19 | 0.1246 | 0.16134 | -0.1796 | 0.77228
-18.5 | 0.1525 | 0.15407 | -0.1865 | 0.98981
-18 | 0.1709 | 0.14437 | -0.195 | 1.1838
-17.5 | 0.1978 | 0.13844 | -0.2002 | 1.4288
-17 | 0.218 | 0.13201 | -0.2049 | 1.6514
-16.5 | 0.213 | 0.12162 | -0.2117 | 1.7514
-16 | 0.2312 | 0.11571 | -0.2157 | 1.9981
-15.5 | 0.2393 | 0.10826 | -0.2211 | 2.2104
-15 | 0.2472 | 0.10114 | -0.2263 | 2.4441
-14.5 | 0.2574 | 0.09467 | -0.2311 | 2.7189
-13.5 | 0.2743 | 0.08205 | -0.2406 | 3.3431
-13 | 0.2789 | 0.07566 | -0.2457 | 3.6862
-12.5 | 0.2837 | 0.06967 | -0.2502 | 4.0721
-12 | 0.2881 | 0.06404 | -0.2543 | 4.4988
-11.5 | 0.2915 | 0.05864 | -0.2581 | 4.971
-11 | 0.2763 | 0.05213 | -0.2627 | 5.3002
-10.5 | 0.251 | 0.04567 | -0.2667 | 5.4959
-10 | 0.2133 | 0.03931 | -0.2694 | 5.4261
-9.5 | 0.1463 | 0.03265 | -0.271 | 4.4809
-9 | 0.1786 | 0.01035 | -0.3348 | 17.256
-8.5 | 0.2776 | 0.00886 | -0.339 | 31.3318
-8 | 0.3695 | 0.00812 | -0.3405 | 45.5049
-7.5 | 0.4561 | 0.00761 | -0.3412 | 59.9343
-7 | 0.5412 | 0.00725 | -0.3418 | 74.6483
-6.5 | 0.6227 | 0.00698 | -0.3422 | 89.212
-6 | 0.7033 | 0.00678 | -0.3425 | 103.7316
-5.5 | 0.7804 | 0.00667 | -0.3426 | 117.0015
-5 | 0.8574 | 0.00656 | -0.3428 | 130.7012
-4.5 | 0.931 | 0.00654 | -0.3425 | 142.3547
-4 | 1.0038 | 0.00653 | -0.3423 | 153.7213
-3.5 | 1.0715 | 0.00657 | -0.3413 | 163.0898
-3 | 1.1337 | 0.00661 | -0.3393 | 171.5129
-2.5 | 1.1938 | 0.00674 | -0.337 | 177.1217
-2 | 1.258 | 0.0069 | -0.3356 | 182.3188
-1.5 | 1.3176 | 0.00717 | -0.3334 | 183.7657
-1 | 1.3796 | 0.00742 | -0.3318 | 185.9299
-0.5 | 1.4356 | 0.00781 | -0.3291 | 183.8156
0 | 1.4951 | 0.00816 | -0.3271 | 183.223
0.5 | 1.5491 | 0.00871 | -0.3241 | 177.853
1 | 1.6058 | 0.0092 | -0.3217 | 174.5435
1.5 | 1.6583 | 0.0099 | -0.3186 | 167.5051
2 | 1.7112 | 0.01062 | -0.3156 | 161.1299
2.5 | 1.7609 | 0.01152 | -0.3121 | 152.8559
3 | 1.8103 | 0.0125 | -0.3086 | 144.824
3.5 | 1.859 | 0.0136 | -0.3051 | 136.6912
4 | 1.9005 | 0.01506 | -0.3005 | 126.1952
4.5 | 1.9495 | 0.01632 | -0.2971 | 119.4547
5 | 1.9905 | 0.01804 | -0.2926 | 110.3381
5.5 | 2.0262 | 0.02014 | -0.2876 | 100.6058
6 | 2.0709 | 0.0219 | -0.2838 | 94.5616
6.5 | 2.1063 | 0.02428 | -0.2789 | 86.7504
7 | 2.1346 | 0.02723 | -0.2735 | 78.3915
7.5 | 2.1675 | 0.03006 | -0.2687 | 72.1058
8 | 2.1963 | 0.03331 | -0.2637 | 65.9352
8.5 | 2.2193 | 0.03712 | -0.2583 | 59.7872
9 | 2.237 | 0.04148 | -0.2528 | 53.9296
9.5 | 2.255 | 0.04603 | -0.2476 | 48.9898
10 | 2.2704 | 0.051 | -0.2425 | 44.5176
10.5 | 2.2826 | 0.05645 | -0.2376 | 40.4358
11 | 2.2895 | 0.06258 | -0.2328 | 36.5852
11.5 | 2.293 | 0.06925 | -0.2282 | 33.1119
12 | 2.2928 | 0.07653 | -0.224 | 29.9595
12.5 | 2.2891 | 0.0844 | -0.2202 | 27.122
13 | 2.283 | 0.09278 | -0.217 | 24.6066
13.5 | 2.2755 | 0.10153 | -0.2143 | 22.4121
14.5 | 2.2658 | 0.12042 | -0.2127 | 18.8158
15 | 2.2601 | 0.12936 | -0.2119 | 17.4714
15.5 | 2.2539 | 0.13836 | -0.2117 | 16.2901
16 | 2.249 | 0.14727 | -0.212 | 15.2713
16.5 | 2.2459 | 0.15604 | -0.2128 | 14.3931

## 113. Re 12M Mach 0.00 (1)
BIGFOIL.COM POLAR EXPORT
Joukowsky 17.00% thick 10.00% camber
Joukowsky 17.00% thick 10.00% camber |  |  |  | Cl Max: | 2.782 | at alpha= | 16 | deg
JavaFoil+Calcfoil stall+Eppler ext transition |  |  |  | L/D Max: | 178.282 | at alpha= | 0.5 | deg
Re: | 12000000 |  |  | Cd Min: | 0.00508 | at alpha= | -6.5 | deg
Mach: | 0 |  |  | Cl=0 at alpha= | -11.6667 | deg
|  |  |  | @ Cl=0.1, Cd= | 0.032504
|  |  |  | @ Cl=0.4, Cd= | 0.016684
|  |  |  | @ Cl=0.6, Cd= | 0.0077157
alpha (deg) | Cl | Cd | Cm | Cl/Cd
-20 | -0.618 | 0.12229 | -0.186 | -5.052
-19.5 | -0.596 | 0.11585 | -0.188 | -5.147
-19 | -0.572 | 0.10984 | -0.189 | -5.211
-18.5 | -0.546 | 0.10405 | -0.191 | -5.252
-18 | -0.519 | 0.09816 | -0.193 | -5.283
-17.5 | -0.489 | 0.09244 | -0.195 | -5.286
-17 | -0.457 | 0.08688 | -0.197 | -5.256
-16.5 | -0.422 | 0.08173 | -0.199 | -5.169
-16 | -0.386 | 0.07672 | -0.201 | -5.034
-15.5 | -0.348 | 0.07171 | -0.203 | -4.852
-15 | -0.308 | 0.06715 | -0.205 | -4.582
-14.5 | -0.266 | 0.06247 | -0.208 | -4.257
-14 | -0.222 | 0.05801 | -0.21 | -3.835
-13.5 | -0.177 | 0.05371 | -0.213 | -3.304
-13 | -0.131 | 0.04944 | -0.215 | -2.65
-12.5 | -0.083 | 0.04556 | -0.218 | -1.822
-12 | -0.034 | 0.04176 | -0.221 | -0.806
-11.5 | 0.017 | 0.03797 | -0.224 | 0.45
-11 | 0.069 | 0.03444 | -0.227 | 2.006
-10.5 | 0.122 | 0.03113 | -0.23 | 3.931
-10 | 0.177 | 0.02783 | -0.234 | 6.359
-9.5 | 0.233 | 0.02467 | -0.238 | 9.436
-9 | 0.29 | 0.02185 | -0.242 | 13.272
-8.5 | 0.349 | 0.019 | -0.246 | 18.363
-8 | 0.41 | 0.01623 | -0.251 | 25.242
-7.5 | 0.473 | 0.01354 | -0.256 | 34.919
-7 | 0.541 | 0.01125 | -0.264 | 48.067
-6.5 | 0.644 | 0.00508 | -0.287 | 126.74
-6 | 0.708 | 0.00532 | -0.287 | 132.96
-5.5 | 0.771 | 0.00559 | -0.288 | 138.008
-5 | 0.835 | 0.00642 | -0.288 | 130.05
-4.5 | 0.899 | 0.00668 | -0.288 | 134.501
-4 | 0.966 | 0.007 | -0.288 | 138.063
-3.5 | 1.029 | 0.00727 | -0.289 | 141.581
-3 | 1.091 | 0.00762 | -0.289 | 143.243
-2.5 | 1.154 | 0.00802 | -0.289 | 143.91
-2 | 1.216 | 0.0087 | -0.289 | 139.802
-1.5 | 1.279 | 0.00914 | -0.289 | 139.929
-1 | 1.341 | 0.00838 | -0.289 | 159.889
-0.5 | 1.403 | 0.00826 | -0.289 | 169.776
0 | 1.46 | 0.00859 | -0.289 | 170.083
0.5 | 1.505 | 0.00844 | -0.289 | 178.282
1 | 1.564 | 0.00968 | -0.289 | 161.626
1.5 | 1.622 | 0.01001 | -0.289 | 162.046
2 | 1.68 | 0.01038 | -0.288 | 161.891
2.5 | 1.738 | 0.01076 | -0.288 | 161.458
3 | 1.795 | 0.01116 | -0.288 | 160.838
3.5 | 1.851 | 0.01135 | -0.288 | 163.041
4 | 1.907 | 0.01182 | -0.288 | 161.356
4.5 | 1.963 | 0.01233 | -0.288 | 159.211
5 | 2.017 | 0.01285 | -0.287 | 156.952
5.5 | 2.072 | 0.01341 | -0.287 | 154.458
6 | 2.125 | 0.01402 | -0.287 | 151.571
6.5 | 2.178 | 0.01467 | -0.286 | 148.451
7 | 2.23 | 0.01538 | -0.286 | 144.962
7.5 | 2.28 | 0.01613 | -0.285 | 141.368
8 | 2.33 | 0.01691 | -0.285 | 137.758
8.5 | 2.379 | 0.0178 | -0.284 | 133.621
9 | 2.425 | 0.01875 | -0.284 | 129.36
9.5 | 2.469 | 0.01978 | -0.283 | 124.84
10 | 2.511 | 0.02086 | -0.283 | 120.388
10.5 | 2.55 | 0.02199 | -0.282 | 115.96
11 | 2.587 | 0.0232 | -0.282 | 111.484
11.5 | 2.62 | 0.02421 | -0.281 | 108.227
12 | 2.652 | 0.02551 | -0.28 | 103.958
12.5 | 2.68 | 0.02678 | -0.28 | 100.066
13 | 2.705 | 0.02813 | -0.279 | 96.139
13.5 | 2.726 | 0.02948 | -0.278 | 92.469
14 | 2.745 | 0.03089 | -0.278 | 88.859
14.5 | 2.759 | 0.03233 | -0.277 | 85.356
15 | 2.771 | 0.03386 | -0.276 | 81.846
15.5 | 2.778 | 0.03544 | -0.275 | 78.401
16 | 2.782 | 0.03709 | -0.274 | 75.007
16.5 | 2.782 | 0.03877 | -0.274 | 71.749
17 | 2.778 | 0.0406 | -0.273 | 68.424
17.5 | 2.77 | 0.04246 | -0.272 | 65.239
18 | 2.759 | 0.04442 | -0.271 | 62.1
18.5 | 2.744 | 0.0465 | -0.27 | 59.001
19 | 2.725 | 0.04878 | -0.269 | 55.869
19.5 | 2.702 | 0.05095 | -0.268 | 53.032
20 | 2.676 | 0.0534 | -0.267 | 50.117

## 114. Re 12M Mach 0.00 (2)
BIGFOIL.COM POLAR EXPORT
Joukowsky 17.00% thick 10.00% camber
Joukowsky 17.00% thick 10.00% camber |  |  |  | Cl Max: | 2.1803 | at alpha= | 12 | deg
XFOIL ncrit=9 |  |  |  | L/D Max: | 231.256 | at alpha= | 2 | deg
Re: | 12000000 |  |  | Cd Min: | 0.11906 | at alpha= | -20 | deg
Mach: | 0 |  |  | Cl=0 at alpha= | -11.2078 | deg
|  |  |  | @ Cl=0.1, Cd= | 0.0068113
|  |  |  | @ Cl=0.4, Cd= | 0.0059637
|  |  |  | @ Cl=0.6, Cd= | 0.0056439
alpha (deg) | Cl | Cd | Cm | Cl/Cd
-20 | -0.2715 | 0.11906 | -0.1463 | -2.2804
-19.5 | -0.268 | 0.11206 | -0.1515 | -2.3916
-19 | -0.2828 | 0.10208 | -0.1593 | -2.7704
-18.5 | -0.3074 | 0.09131 | -0.1676 | -3.3666
-18 | -0.3263 | 0.08107 | -0.177 | -4.0249
-17.5 | -0.3059 | 0.06776 | -0.2005 | -4.5145
-17 | -0.3164 | 0.05607 | -0.2171 | -5.6429
-16.5 | -0.3784 | 0.04355 | -0.2289 | -8.6889
-16 | -0.5909 | 0.01925 | -0.251 | -30.6961
-15.5 | -0.5323 | 0.01214 | -0.2682 | -43.8468
-15 | -0.4706 | 0.01092 | -0.2717 | -43.0952
-14.5 | -0.4083 | 0.01007 | -0.2743 | -40.5462
-14 | -0.3471 | 0.00951 | -0.2761 | -36.4984
-13.5 | -0.285 | 0.00904 | -0.2777 | -31.5265
-13 | -0.2228 | 0.00853 | -0.2795 | -26.1196
-12.5 | -0.1606 | 0.00806 | -0.2811 | -19.9256
-12 | -0.0982 | 0.00771 | -0.2826 | -12.7367
-11.5 | -0.0367 | 0.00745 | -0.2837 | -4.9262
-11 | 0.0261 | 0.00709 | -0.2852 | 3.6812
-10.5 | 0.088 | 0.00685 | -0.2864 | 12.8467
-10 | 0.15 | 0.00665 | -0.2876 | 22.5564
-9.5 | 0.2123 | 0.0064 | -0.2888 | 33.1719
-9 | 0.2738 | 0.00626 | -0.2898 | 43.738
-8.5 | 0.336 | 0.00608 | -0.291 | 55.2632
-8 | 0.3972 | 0.00597 | -0.2919 | 66.5327
-7.5 | 0.4592 | 0.00583 | -0.293 | 78.765
-7 | 0.52 | 0.00576 | -0.2938 | 90.2778
-6.5 | 0.5817 | 0.00565 | -0.2949 | 102.9558
-6 | 0.6421 | 0.00563 | -0.2956 | 114.0497
-5.5 | 0.7033 | 0.00555 | -0.2966 | 126.7207
-5 | 0.7635 | 0.00554 | -0.2973 | 137.8159
-4.5 | 0.8239 | 0.00552 | -0.298 | 149.2572
-4 | 0.8836 | 0.00553 | -0.2987 | 159.783
-3.5 | 0.9436 | 0.00553 | -0.2994 | 170.6329
-3 | 1.0025 | 0.00558 | -0.2999 | 179.6595
-2.5 | 1.0618 | 0.00561 | -0.3005 | 189.2692
-2 | 1.1196 | 0.00571 | -0.3008 | 196.0771
-1.5 | 1.1783 | 0.00575 | -0.3014 | 204.9217
-1 | 1.235 | 0.00588 | -0.3015 | 210.034
-0.5 | 1.2929 | 0.00595 | -0.3019 | 217.2941
0 | 1.3483 | 0.00611 | -0.3018 | 220.671
0.5 | 1.4044 | 0.00623 | -0.3019 | 225.4254
1 | 1.4591 | 0.00639 | -0.3017 | 228.3412
1.5 | 1.5119 | 0.00661 | -0.3012 | 228.7292
2 | 1.5656 | 0.00677 | -0.3008 | 231.2555
2.5 | 1.6158 | 0.00702 | -0.2998 | 230.1709
3 | 1.6641 | 0.00728 | -0.2985 | 228.5852
3.5 | 1.7056 | 0.0075 | -0.2957 | 227.4133
4 | 1.7436 | 0.00788 | -0.2923 | 221.269
4.5 | 1.7821 | 0.00831 | -0.2891 | 214.4525
5 | 1.8235 | 0.00871 | -0.2866 | 209.3571
5.5 | 1.8604 | 0.00924 | -0.2833 | 201.342
6 | 1.8952 | 0.0099 | -0.2797 | 191.4343
6.5 | 1.9291 | 0.01065 | -0.2761 | 181.1362
7 | 1.959 | 0.01158 | -0.272 | 169.171
7.5 | 1.9879 | 0.01263 | -0.2678 | 157.3951
8 | 2.018 | 0.01374 | -0.2639 | 146.8705
8.5 | 2.0424 | 0.01515 | -0.2594 | 134.8119
9 | 2.0656 | 0.01672 | -0.2548 | 123.5407
9.5 | 2.0884 | 0.01846 | -0.2505 | 113.1311
10 | 2.1123 | 0.02025 | -0.2465 | 104.3111
10.5 | 2.1308 | 0.02249 | -0.2419 | 94.7443
11 | 2.1472 | 0.02502 | -0.2374 | 85.8193
11.5 | 2.1633 | 0.02775 | -0.2332 | 77.9568
12 | 2.1803 | 0.03059 | -0.2294 | 71.2749

## 115. Re 12M Mach 0.10 (1)
BIGFOIL.COM POLAR EXPORT
Joukowsky 17.00% thick 10.00% camber
Joukowsky 17.00% thick 10.00% camber |  |  |  | Cl Max: | 2.776 | at alpha= | 16 | deg
JavaFoil+Calcfoil stall+Eppler ext transition |  |  |  | L/D Max: | 178.62 | at alpha= | 0 | deg
Re: | 12000000 |  |  | Cd Min: | 0.00509 | at alpha= | -6.5 | deg
Mach: | 0.1 |  |  | Cl=0 at alpha= | -11.6667 | deg
|  |  |  | @ Cl=0.1, Cd= | 0.033248
|  |  |  | @ Cl=0.4, Cd= | 0.017215
|  |  |  | @ Cl=0.6, Cd= | 0.0080519
alpha (deg) | Cl | Cd | Cm | Cl/Cd
-20 | -0.606 | 0.1244 | -0.185 | -4.867
-19.5 | -0.586 | 0.11804 | -0.187 | -4.96
-19 | -0.563 | 0.11202 | -0.189 | -5.029
-18.5 | -0.539 | 0.1057 | -0.191 | -5.101
-18 | -0.512 | 0.09998 | -0.192 | -5.125
-17.5 | -0.484 | 0.09412 | -0.195 | -5.139
-17 | -0.453 | 0.08821 | -0.197 | -5.133
-16.5 | -0.42 | 0.08297 | -0.199 | -5.056
-16 | -0.384 | 0.07786 | -0.201 | -4.933
-15.5 | -0.346 | 0.07303 | -0.203 | -4.741
-15 | -0.307 | 0.06841 | -0.205 | -4.481
-14.5 | -0.265 | 0.06341 | -0.208 | -4.183
-14 | -0.222 | 0.05909 | -0.21 | -3.758
-13.5 | -0.177 | 0.05452 | -0.213 | -3.253
-13 | -0.131 | 0.05019 | -0.215 | -2.61
-12.5 | -0.083 | 0.04625 | -0.218 | -1.796
-12 | -0.034 | 0.04243 | -0.221 | -0.794
-11.5 | 0.017 | 0.03865 | -0.224 | 0.442
-11 | 0.069 | 0.03516 | -0.227 | 1.968
-10.5 | 0.123 | 0.03183 | -0.23 | 3.85
-10 | 0.177 | 0.02849 | -0.234 | 6.221
-9.5 | 0.233 | 0.02529 | -0.238 | 9.224
-9 | 0.291 | 0.02233 | -0.242 | 13.014
-8.5 | 0.349 | 0.0196 | -0.246 | 17.832
-8 | 0.411 | 0.0167 | -0.251 | 24.591
-7.5 | 0.474 | 0.01392 | -0.257 | 34.038
-7 | 0.541 | 0.01177 | -0.263 | 45.919
-6.5 | 0.647 | 0.00509 | -0.289 | 127.034
-6 | 0.711 | 0.00534 | -0.289 | 133.243
-5.5 | 0.775 | 0.0056 | -0.289 | 138.343
-5 | 0.839 | 0.00644 | -0.289 | 130.275
-4.5 | 0.903 | 0.0067 | -0.29 | 134.693
-4 | 0.971 | 0.00703 | -0.29 | 138.198
-3.5 | 1.034 | 0.0073 | -0.29 | 141.706
-3 | 1.097 | 0.00768 | -0.29 | 142.858
-2.5 | 1.16 | 0.00808 | -0.29 | 143.477
-2 | 1.222 | 0.00878 | -0.291 | 139.288
-1.5 | 1.285 | 0.00923 | -0.291 | 139.206
-1 | 1.347 | 0.00845 | -0.29 | 159.511
-0.5 | 1.41 | 0.00832 | -0.29 | 169.399
0 | 1.467 | 0.00821 | -0.29 | 178.62
0.5 | 1.512 | 0.00851 | -0.29 | 177.741
1 | 1.571 | 0.00975 | -0.29 | 161.157
1.5 | 1.63 | 0.01009 | -0.29 | 161.502
2 | 1.688 | 0.01047 | -0.29 | 161.248
2.5 | 1.746 | 0.01085 | -0.29 | 160.817
3 | 1.803 | 0.01126 | -0.29 | 160.068
3.5 | 1.86 | 0.01148 | -0.289 | 161.939
4 | 1.916 | 0.01195 | -0.289 | 160.261
4.5 | 1.971 | 0.01246 | -0.289 | 158.275
5 | 2.026 | 0.01299 | -0.289 | 155.956
5.5 | 2.081 | 0.01357 | -0.288 | 153.287
6 | 2.134 | 0.01419 | -0.288 | 150.401
6.5 | 2.187 | 0.01486 | -0.288 | 147.205
7 | 2.239 | 0.01559 | -0.287 | 143.638
7.5 | 2.29 | 0.01636 | -0.287 | 139.986
8 | 2.34 | 0.01716 | -0.286 | 136.318
8.5 | 2.388 | 0.01806 | -0.286 | 132.227
9 | 2.434 | 0.01904 | -0.285 | 127.846
9.5 | 2.478 | 0.02008 | -0.285 | 123.385
10 | 2.52 | 0.0212 | -0.284 | 118.851
10.5 | 2.558 | 0.0224 | -0.284 | 114.232
11 | 2.595 | 0.02362 | -0.283 | 109.852
11.5 | 2.628 | 0.02468 | -0.282 | 106.482
12 | 2.658 | 0.02599 | -0.282 | 102.286
12.5 | 2.685 | 0.02732 | -0.281 | 98.289
13 | 2.709 | 0.02874 | -0.28 | 94.262
13.5 | 2.73 | 0.03013 | -0.279 | 90.59
14 | 2.747 | 0.03157 | -0.279 | 87
14.5 | 2.76 | 0.03309 | -0.278 | 83.413
15 | 2.769 | 0.03466 | -0.277 | 79.903
15.5 | 2.775 | 0.0363 | -0.276 | 76.447
16 | 2.776 | 0.03805 | -0.276 | 72.952
16.5 | 2.773 | 0.03979 | -0.275 | 69.691
17 | 2.767 | 0.04175 | -0.274 | 66.267
17.5 | 2.755 | 0.0437 | -0.273 | 63.046
18 | 2.74 | 0.04577 | -0.272 | 59.866
18.5 | 2.722 | 0.04792 | -0.271 | 56.795
19 | 2.699 | 0.05021 | -0.27 | 53.757
19.5 | 2.672 | 0.05269 | -0.269 | 50.715
20 | 2.642 | 0.05526 | -0.268 | 47.801

## 116. Re 12M Mach 0.10 (2)
BIGFOIL.COM POLAR EXPORT
Joukowsky 17.00% thick 10.00% camber
Joukowsky 17.00% thick 10.00% camber |  |  |  | Cl Max: | 2.1858 | at alpha= | 12 | deg
XFOIL ncrit=9 |  |  |  | L/D Max: | 231.116 | at alpha= | 2 | deg
Re: | 12000000 |  |  | Cd Min: | 0.12305 | at alpha= | -20 | deg
Mach: | 0.1 |  |  | Cl=0 at alpha= | -11.1743 | deg
|  |  |  | @ Cl=0.1, Cd= | 0.0068795
|  |  |  | @ Cl=0.4, Cd= | 0.0059952
|  |  |  | @ Cl=0.6, Cd= | 0.0056721
alpha (deg) | Cl | Cd | Cm | Cl/Cd
-20 | -0.2487 | 0.12305 | -0.1454 | -2.0211
-19.5 | -0.2466 | 0.11559 | -0.151 | -2.1334
-19 | -0.2453 | 0.10778 | -0.1574 | -2.2759
-18.5 | -0.2555 | 0.09895 | -0.164 | -2.5821
-18 | -0.2878 | 0.08673 | -0.1743 | -3.3183
-17 | -0.279 | 0.06235 | -0.2114 | -4.4747
-16.5 | -0.2831 | 0.05423 | -0.2214 | -5.2204
-16 | -0.3861 | 0.03898 | -0.2341 | -9.9051
-15.5 | -0.5495 | 0.0168 | -0.2591 | -32.7083
-15 | -0.4833 | 0.01169 | -0.2723 | -41.343
-14.5 | -0.4195 | 0.01053 | -0.2757 | -39.8386
-14 | -0.3569 | 0.00981 | -0.2778 | -36.3812
-13.5 | -0.2936 | 0.00926 | -0.2796 | -31.7063
-13 | -0.2307 | 0.00877 | -0.2812 | -26.3056
-12.5 | -0.1673 | 0.00824 | -0.2829 | -20.3034
-12 | -0.1038 | 0.00783 | -0.2844 | -13.2567
-11.5 | -0.0415 | 0.00757 | -0.2855 | -5.4822
-11 | 0.0222 | 0.00721 | -0.2869 | 3.0791
-10.5 | 0.0849 | 0.00693 | -0.2882 | 12.2511
-10 | 0.1477 | 0.00672 | -0.2893 | 21.9792
-9.5 | 0.2107 | 0.00647 | -0.2905 | 32.5657
-9 | 0.273 | 0.0063 | -0.2915 | 43.3333
-8.5 | 0.3358 | 0.00613 | -0.2926 | 54.7798
-8 | 0.3977 | 0.006 | -0.2936 | 66.2833
-7.5 | 0.4603 | 0.00587 | -0.2946 | 78.4157
-7 | 0.5217 | 0.00579 | -0.2955 | 90.1036
-6.5 | 0.5839 | 0.00568 | -0.2965 | 102.7993
-6 | 0.6449 | 0.00565 | -0.2972 | 114.1416
-5.5 | 0.7067 | 0.00557 | -0.2981 | 126.8761
-5 | 0.7672 | 0.00557 | -0.2988 | 137.7379
-4.5 | 0.8282 | 0.00554 | -0.2996 | 149.4946
-4 | 0.8883 | 0.00555 | -0.3003 | 160.0541
-3.5 | 0.9489 | 0.00555 | -0.301 | 170.973
-3 | 1.008 | 0.00561 | -0.3015 | 179.6791
-2.5 | 1.0679 | 0.00563 | -0.3021 | 189.6803
-2 | 1.1259 | 0.00574 | -0.3023 | 196.1498
-1.5 | 1.1852 | 0.00577 | -0.3029 | 205.4073
-1 | 1.2421 | 0.00591 | -0.303 | 210.1692
-0.5 | 1.3004 | 0.00598 | -0.3034 | 217.4582
0 | 1.3561 | 0.00614 | -0.3033 | 220.8632
0.5 | 1.4123 | 0.00627 | -0.3033 | 225.2472
1 | 1.4673 | 0.00643 | -0.303 | 228.196
1.5 | 1.5201 | 0.00665 | -0.3024 | 228.5865
2 | 1.5739 | 0.00681 | -0.302 | 231.116
2.5 | 1.6239 | 0.00707 | -0.3008 | 229.6888
3 | 1.6683 | 0.00733 | -0.2985 | 227.5989
3.5 | 1.7101 | 0.00757 | -0.2957 | 225.9049
4 | 1.7502 | 0.00796 | -0.2927 | 219.8744
4.5 | 1.7887 | 0.00841 | -0.2894 | 212.6873
5 | 1.8293 | 0.00884 | -0.2867 | 206.9344
5.5 | 1.8678 | 0.00938 | -0.2836 | 199.1258
6 | 1.9017 | 0.01009 | -0.2798 | 188.4737
6.5 | 1.9346 | 0.01091 | -0.276 | 177.3236
7 | 1.9671 | 0.01181 | -0.2722 | 166.5622
7.5 | 1.9956 | 0.01292 | -0.2679 | 154.4582
8 | 2.0233 | 0.01415 | -0.2636 | 142.9894
8.5 | 2.0512 | 0.01549 | -0.2595 | 132.4209
9 | 2.0737 | 0.01716 | -0.2548 | 120.845
9.5 | 2.0949 | 0.01905 | -0.2502 | 109.9685
10 | 2.1152 | 0.02113 | -0.2457 | 100.1041
10.5 | 2.1374 | 0.02323 | -0.2416 | 92.0103
11 | 2.155 | 0.02578 | -0.2372 | 83.5919
11.5 | 2.1706 | 0.02863 | -0.2329 | 75.8156
12 | 2.1858 | 0.03172 | -0.2289 | 68.9092

## 117. Re 12M Mach 0.25 (1)
BIGFOIL.COM POLAR EXPORT
Joukowsky 17.00% thick 10.00% camber
Joukowsky 17.00% thick 10.00% camber |  |  |  | Cl Max: | 2.745 | at alpha= | 14.5 | deg
JavaFoil+Calcfoil stall+Eppler ext transition |  |  |  | L/D Max: | 175.834 | at alpha= | -0.5 | deg
Re: | 12000000 |  |  | Cd Min: | 0.0054 | at alpha= | -6 | deg
Mach: | 0.25 |  |  | Cl=0 at alpha= | -11.6667 | deg
|  |  |  | @ Cl=0.1, Cd= | 0.036636
|  |  |  | @ Cl=0.4, Cd= | 0.020171
|  |  |  | @ Cl=0.6, Cd= | 0.012416
alpha (deg) | Cl | Cd | Cm | Cl/Cd
-20 | -0.497 | 0.14002 | -0.18 | -3.551
-19.5 | -0.493 | 0.1323 | -0.182 | -3.729
-19 | -0.486 | 0.12516 | -0.184 | -3.882
-18.5 | -0.475 | 0.118 | -0.186 | -4.022
-18 | -0.46 | 0.11101 | -0.189 | -4.142
-17.5 | -0.441 | 0.10447 | -0.191 | -4.223
-17 | -0.419 | 0.09793 | -0.193 | -4.28
-16.5 | -0.394 | 0.09149 | -0.196 | -4.304
-16 | -0.365 | 0.08545 | -0.199 | -4.27
-15.5 | -0.332 | 0.08004 | -0.201 | -4.15
-15 | -0.297 | 0.07452 | -0.204 | -3.983
-14.5 | -0.259 | 0.06964 | -0.206 | -3.714
-14 | -0.218 | 0.06464 | -0.209 | -3.373
-13.5 | -0.175 | 0.05983 | -0.212 | -2.926
-13 | -0.13 | 0.05509 | -0.215 | -2.359
-12.5 | -0.083 | 0.05058 | -0.218 | -1.637
-12 | -0.034 | 0.04655 | -0.221 | -0.724
-11.5 | 0.017 | 0.04249 | -0.225 | 0.404
-11 | 0.07 | 0.03873 | -0.228 | 1.798
-10.5 | 0.124 | 0.03496 | -0.232 | 3.537
-10 | 0.179 | 0.03161 | -0.235 | 5.664
-9.5 | 0.236 | 0.02817 | -0.239 | 8.376
-9 | 0.294 | 0.02516 | -0.243 | 11.693
-8.5 | 0.354 | 0.02226 | -0.248 | 15.892
-8 | 0.415 | 0.01949 | -0.252 | 21.298
-7.5 | 0.479 | 0.01676 | -0.257 | 28.552
-7 | 0.544 | 0.01404 | -0.263 | 38.775
-6.5 | 0.614 | 0.01201 | -0.27 | 51.126
-6 | 0.73 | 0.0054 | -0.297 | 135.128
-5.5 | 0.796 | 0.00626 | -0.297 | 127.099
-5 | 0.862 | 0.00653 | -0.297 | 131.99
-4.5 | 0.927 | 0.00689 | -0.298 | 134.634
-4 | 0.998 | 0.00722 | -0.298 | 138.257
-3.5 | 1.063 | 0.00758 | -0.298 | 140.189
-3 | 1.127 | 0.00795 | -0.298 | 141.87
-2.5 | 1.192 | 0.00872 | -0.298 | 136.731
-2 | 1.256 | 0.00856 | -0.298 | 146.814
-1.5 | 1.32 | 0.0085 | -0.298 | 155.434
-1 | 1.385 | 0.00837 | -0.298 | 165.486
-0.5 | 1.449 | 0.00824 | -0.298 | 175.834
0 | 1.506 | 0.00943 | -0.298 | 159.735
0.5 | 1.551 | 0.00979 | -0.298 | 158.393
1 | 1.611 | 0.01018 | -0.298 | 158.318
1.5 | 1.671 | 0.01055 | -0.298 | 158.303
2 | 1.73 | 0.01097 | -0.298 | 157.72
2.5 | 1.789 | 0.01141 | -0.297 | 156.842
3 | 1.847 | 0.01185 | -0.297 | 155.915
3.5 | 1.905 | 0.01213 | -0.297 | 157.109
4 | 1.962 | 0.01265 | -0.297 | 155.113
4.5 | 2.019 | 0.01322 | -0.296 | 152.637
5 | 2.074 | 0.01382 | -0.296 | 150.044
5.5 | 2.129 | 0.01449 | -0.296 | 146.981
6 | 2.184 | 0.01518 | -0.295 | 143.856
6.5 | 2.237 | 0.01595 | -0.295 | 140.248
7 | 2.289 | 0.01677 | -0.294 | 136.53
7.5 | 2.34 | 0.01762 | -0.294 | 132.775
8 | 2.39 | 0.01859 | -0.294 | 128.545
8.5 | 2.438 | 0.01965 | -0.293 | 124.054
9 | 2.483 | 0.02079 | -0.292 | 119.447
9.5 | 2.526 | 0.02202 | -0.292 | 114.713
10 | 2.565 | 0.02334 | -0.291 | 109.904
10.5 | 2.602 | 0.02478 | -0.291 | 104.992
11 | 2.634 | 0.02623 | -0.29 | 100.442
11.5 | 2.663 | 0.02754 | -0.289 | 96.708
12 | 2.689 | 0.02913 | -0.288 | 92.313
12.5 | 2.71 | 0.03077 | -0.288 | 88.067
13 | 2.726 | 0.03242 | -0.287 | 84.093
13.5 | 2.738 | 0.03415 | -0.286 | 80.162
14 | 2.744 | 0.03597 | -0.285 | 76.294
14.5 | 2.745 | 0.03785 | -0.284 | 72.52
15 | 2.74 | 0.03985 | -0.283 | 68.773
15.5 | 2.73 | 0.04196 | -0.283 | 65.051
16 | 2.713 | 0.0442 | -0.282 | 61.369
16.5 | 2.69 | 0.04655 | -0.281 | 57.787
17 | 2.661 | 0.0491 | -0.28 | 54.196
17.5 | 2.624 | 0.05183 | -0.279 | 50.624
18 | 2.581 | 0.05459 | -0.278 | 47.289
18.5 | 2.533 | 0.05766 | -0.276 | 43.93
19 | 2.478 | 0.06098 | -0.275 | 40.641
19.5 | 2.416 | 0.06444 | -0.274 | 37.489

## 118. Re 12M Mach 0.25 (2)
BIGFOIL.COM POLAR EXPORT
Joukowsky 17.00% thick 10.00% camber
Joukowsky 17.00% thick 10.00% camber |  |  |  | Cl Max: | 2.2544 | at alpha= | 16 | deg
XFOIL ncrit=9 |  |  |  | L/D Max: | 227.454 | at alpha= | 2 | deg
Re: | 12000000 |  |  | Cd Min: | 0.13848 | at alpha= | 20 | deg
Mach: | 0.25 |  |  | Cl=0 at alpha= | -10.9844 | deg
|  |  |  | @ Cl=0.1, Cd= | 0.007306
|  |  |  | @ Cl=0.4, Cd= | 0.006219
|  |  |  | @ Cl=0.6, Cd= | 0.0058368
alpha (deg) | Cl | Cd | Cm | Cl/Cd
-18.5 | -0.1458 | 0.11564 | -0.1624 | -1.2608
-18 | -0.1294 | 0.10964 | -0.1678 | -1.1802
-17.5 | -0.1287 | 0.102 | -0.1738 | -1.2618
-17 | -0.13 | 0.09309 | -0.1824 | -1.3965
-16.5 | -0.1421 | 0.08316 | -0.192 | -1.7088
-16 | -0.1085 | 0.07296 | -0.2107 | -1.4871
-15.5 | -0.1168 | 0.06384 | -0.2213 | -1.8296
-15 | -0.1459 | 0.05426 | -0.2309 | -2.6889
-14.5 | -0.2144 | 0.04266 | -0.241 | -5.0258
-14 | -0.3405 | 0.03048 | -0.2471 | -11.1713
-13.5 | -0.3498 | 0.01167 | -0.2864 | -29.9743
-13 | -0.279 | 0.01032 | -0.29 | -27.0349
-12.5 | -0.209 | 0.00954 | -0.2921 | -21.9078
-12 | -0.1399 | 0.0089 | -0.2937 | -15.7191
-11.5 | -0.0708 | 0.00828 | -0.2953 | -8.5507
-11 | -0.0021 | 0.00783 | -0.2966 | -0.2682
-10.5 | 0.0651 | 0.00752 | -0.2976 | 8.6569
-10 | 0.1336 | 0.0071 | -0.2989 | 18.8169
-9.5 | 0.2001 | 0.00687 | -0.2998 | 29.1266
-9 | 0.2673 | 0.0066 | -0.3008 | 40.5
-8.5 | 0.3337 | 0.00639 | -0.3018 | 52.2222
-8 | 0.3996 | 0.00622 | -0.3027 | 64.2444
-7.5 | 0.4656 | 0.00606 | -0.3036 | 76.8317
-7 | 0.5304 | 0.00596 | -0.3044 | 88.9933
-6.5 | 0.5959 | 0.00584 | -0.3053 | 102.0377
-6 | 0.6598 | 0.00579 | -0.306 | 113.9551
-5.5 | 0.7246 | 0.00571 | -0.3068 | 126.9002
-5 | 0.7876 | 0.00571 | -0.3074 | 137.9335
-4.5 | 0.8519 | 0.00565 | -0.3083 | 150.7788
-4 | 0.9139 | 0.00569 | -0.3087 | 160.6151
-3.5 | 0.9772 | 0.00568 | -0.3095 | 172.0423
-3 | 1.0383 | 0.00576 | -0.3098 | 180.2604
-2.5 | 1.1007 | 0.00577 | -0.3104 | 190.7626
-2 | 1.1606 | 0.00588 | -0.3106 | 197.381
-1.5 | 1.2219 | 0.00593 | -0.311 | 206.054
-1 | 1.2807 | 0.00606 | -0.311 | 211.3366
-0.5 | 1.3401 | 0.00616 | -0.311 | 217.5487
0 | 1.3977 | 0.00632 | -0.3108 | 221.1551
0.5 | 1.4537 | 0.0065 | -0.3102 | 223.6462
1 | 1.5101 | 0.00665 | -0.3097 | 227.0827
1.5 | 1.5613 | 0.00692 | -0.3083 | 225.6214
2 | 1.6081 | 0.00707 | -0.3058 | 227.454
2.5 | 1.6514 | 0.00739 | -0.3028 | 223.4641
3 | 1.6948 | 0.00777 | -0.2998 | 218.121
3.5 | 1.7418 | 0.00809 | -0.2976 | 215.3028
4 | 1.7821 | 0.0086 | -0.2942 | 207.2209
4.5 | 1.8241 | 0.00914 | -0.2912 | 199.5733
5 | 1.8655 | 0.0097 | -0.2881 | 192.3196
5.5 | 1.9028 | 0.01045 | -0.2844 | 182.0861
6 | 1.9389 | 0.01133 | -0.2806 | 171.1297
6.5 | 1.9722 | 0.01234 | -0.2765 | 159.8217
7 | 2.006 | 0.01343 | -0.2726 | 149.3671
7.5 | 2.0395 | 0.01462 | -0.2687 | 139.5007
8 | 2.0668 | 0.01617 | -0.2641 | 127.8169
8.5 | 2.0919 | 0.01796 | -0.2593 | 116.4755
9 | 2.1154 | 0.01998 | -0.2546 | 105.8759
9.5 | 2.1394 | 0.02211 | -0.2501 | 96.7616
10 | 2.1576 | 0.02476 | -0.2452 | 87.1405
10.5 | 2.1744 | 0.02768 | -0.2404 | 78.5549
11 | 2.1889 | 0.03096 | -0.2356 | 70.7009
11.5 | 2.2008 | 0.03465 | -0.2309 | 63.5152
12.5 | 2.2209 | 0.04305 | -0.2224 | 51.5889
13 | 2.2333 | 0.0474 | -0.2192 | 47.116
13.5 | 2.2406 | 0.05233 | -0.2154 | 42.8167
14 | 2.246 | 0.05765 | -0.2119 | 38.9592
14.5 | 2.2492 | 0.06341 | -0.2087 | 35.4707
15 | 2.2498 | 0.06966 | -0.2057 | 32.2969
15.5 | 2.2525 | 0.07583 | -0.2031 | 29.7046
16 | 2.2544 | 0.08223 | -0.2009 | 27.4158
16.5 | 2.2501 | 0.08956 | -0.1988 | 25.1239
17 | 2.2532 | 0.09598 | -0.1972 | 23.4757
17.5 | 2.2533 | 0.10288 | -0.1959 | 21.9022
18 | 2.2516 | 0.11005 | -0.195 | 20.4598
18.5 | 2.248 | 0.11743 | -0.1944 | 19.1433
19 | 2.2468 | 0.12448 | -0.1942 | 18.0495
19.5 | 2.2438 | 0.1317 | -0.1943 | 17.0372
20 | 2.2433 | 0.13848 | -0.1947 | 16.1995

## 119. Re 12M Mach 0.50 (1)
BIGFOIL.COM POLAR EXPORT
Joukowsky 17.00% thick 10.00% camber
Joukowsky 17.00% thick 10.00% camber |  |  |  | Cl Max: | 2.657 | at alpha= | 10 | deg
JavaFoil+Calcfoil stall+Eppler ext transition |  |  |  | L/D Max: | 152.556 | at alpha= | -3.5 | deg
Re: | 12000000 |  |  | Cd Min: | 0.00779 | at alpha= | -3.5 | deg
Mach: | 0.5 |  |  | Cl=0 at alpha= | -11.6667 | deg
|  |  |  | @ Cl=0.1, Cd= | 0.055541
|  |  |  | @ Cl=0.4, Cd= | 0.031407
|  |  |  | @ Cl=0.6, Cd= | 0.022281
alpha (deg) | Cl | Cd | Cm | Cl/Cd
-20 | -0.505 | 0.17211 | -0.191 | -2.937
-19.5 | -0.475 | 0.16213 | -0.192 | -2.929
-19 | -0.445 | 0.1447 | -0.195 | -3.076
-18.5 | -0.415 | 0.13299 | -0.198 | -3.121
-18 | -0.383 | 0.13876 | -0.19 | -2.759
-17.5 | -0.353 | 0.12439 | -0.195 | -2.839
-17 | -0.324 | 0.11297 | -0.2 | -2.864
-16.5 | -0.291 | 0.11617 | -0.187 | -2.506
-16 | -0.262 | 0.10429 | -0.195 | -2.509
-15.5 | -0.233 | 0.09378 | -0.204 | -2.48
-15 | -0.2 | 0.10392 | -0.185 | -1.925
-14.5 | -0.171 | 0.0896 | -0.2 | -1.91
-14 | -0.142 | 0.07897 | -0.212 | -1.797
-13.5 | -0.11 | 0.08416 | -0.197 | -1.311
-13 | -0.081 | 0.07358 | -0.211 | -1.098
-12.5 | -0.05 | 0.07654 | -0.2 | -0.655
-12 | -0.02 | 0.08069 | -0.184 | -0.246
-11.5 | 0.01 | 0.06646 | -0.208 | 0.151
-11 | 0.056 | 0.06183 | -0.212 | 0.905
-10.5 | 0.114 | 0.05354 | -0.224 | 2.124
-10 | 0.174 | 0.04719 | -0.233 | 3.69
-9.5 | 0.237 | 0.04194 | -0.24 | 5.648
-9 | 0.302 | 0.03733 | -0.246 | 8.081
-8.5 | 0.368 | 0.03304 | -0.253 | 11.145
-8 | 0.436 | 0.02957 | -0.258 | 14.741
-7.5 | 0.505 | 0.02622 | -0.264 | 19.254
-7 | 0.575 | 0.0232 | -0.27 | 24.786
-6.5 | 0.646 | 0.02059 | -0.276 | 31.393
-6 | 0.72 | 0.01911 | -0.282 | 37.65
-5.5 | 0.795 | 0.01685 | -0.288 | 47.21
-5 | 0.874 | 0.01485 | -0.295 | 58.836
-4.5 | 0.959 | 0.01311 | -0.304 | 73.155
-4 | 1.116 | 0.00788 | -0.332 | 141.581
-3.5 | 1.188 | 0.00779 | -0.332 | 152.556
-3 | 1.26 | 0.00884 | -0.332 | 142.506
-2.5 | 1.332 | 0.00921 | -0.332 | 144.655
-2 | 1.404 | 0.00955 | -0.332 | 146.992
-1.5 | 1.476 | 0.00997 | -0.332 | 148.079
-1 | 1.548 | 0.0104 | -0.332 | 148.781
-0.5 | 1.62 | 0.01087 | -0.332 | 149.048
0 | 1.676 | 0.01142 | -0.332 | 146.742
0.5 | 1.714 | 0.01195 | -0.331 | 143.405
1 | 1.779 | 0.01252 | -0.331 | 142.144
1.5 | 1.844 | 0.01316 | -0.331 | 140.124
2 | 1.907 | 0.01384 | -0.331 | 137.813
2.5 | 1.97 | 0.01448 | -0.33 | 136.032
3 | 2.032 | 0.01519 | -0.33 | 133.714
3.5 | 2.092 | 0.01584 | -0.33 | 132.124
4 | 2.152 | 0.01676 | -0.329 | 128.402
4.5 | 2.21 | 0.01772 | -0.329 | 124.717
5 | 2.267 | 0.01882 | -0.328 | 120.478
5.5 | 2.322 | 0.01998 | -0.328 | 116.256
6 | 2.376 | 0.0213 | -0.327 | 111.537
6.5 | 2.427 | 0.02273 | -0.326 | 106.789
7 | 2.476 | 0.0243 | -0.326 | 101.924
7.5 | 2.522 | 0.02619 | -0.325 | 96.331
8 | 2.565 | 0.02824 | -0.324 | 90.829
8.5 | 2.602 | 0.03063 | -0.323 | 84.961
9 | 2.632 | 0.03331 | -0.322 | 79.019
9.5 | 2.651 | 0.03644 | -0.321 | 72.755
10 | 2.657 | 0.03993 | -0.32 | 66.526
10.5 | 2.645 | 0.04381 | -0.319 | 60.372
11 | 2.608 | 0.04826 | -0.317 | 54.055
11.5 | 2.534 | 0.05327 | -0.316 | 47.563
12 | 2.386 | 0.05971 | -0.314 | 39.958
12.5 | 1.875 | 0.07061 | -0.311 | 26.555
13 | 1.587 | 0.07419 | -0.31 | 21.389
13.5 | 1.613 | 0.07642 | -0.309 | 21.102
14 | 1.623 | 0.09324 | -0.303 | 17.403
14.5 | 1.629 | 0.11068 | -0.297 | 14.721
15 | 1.628 | 0.13204 | -0.288 | 12.33

## 120. Re 12M Mach 0.50 (2)
BIGFOIL.COM POLAR EXPORT
Joukowsky 17.00% thick 10.00% camber
Joukowsky 17.00% thick 10.00% camber |  |  |  | Cl Max: | 2.3005 | at alpha= | 11.5 | deg
XFOIL ncrit=9 |  |  |  | L/D Max: | 192.285 | at alpha= | -1 | deg
Re: | 12000000 |  |  | Cd Min: | 0.17659 | at alpha= | -20 | deg
Mach: | 0.5 |  |  | Cl=0 at alpha= | -99 | deg
|  |  |  | @ Cl=0.1, Cd= | 0.16224
|  |  |  | @ Cl=0.4, Cd= | 0.0076263
|  |  |  | @ Cl=0.6, Cd= | 0.0068289
alpha (deg) | Cl | Cd | Cm | Cl/Cd
-20 | 0.0632 | 0.17659 | -0.1639 | 0.35789
-19.5 | 0.0805 | 0.16718 | -0.171 | 0.48152
-19 | 0.1054 | 0.16087 | -0.1761 | 0.65519
-18.5 | 0.1313 | 0.15211 | -0.1847 | 0.86319
-18 | 0.1548 | 0.14225 | -0.1949 | 1.0882
-17.5 | 0.1787 | 0.13616 | -0.1999 | 1.3124
-17 | 0.1959 | 0.12828 | -0.2066 | 1.5271
-16.5 | 0.1961 | 0.11973 | -0.2118 | 1.6379
-16 | 0.2121 | 0.11309 | -0.2171 | 1.8755
-15.5 | 0.2224 | 0.10597 | -0.2226 | 2.0987
-15 | 0.2351 | 0.09963 | -0.2273 | 2.3597
-14.5 | 0.2461 | 0.093 | -0.2327 | 2.6462
-14 | 0.255 | 0.08681 | -0.2373 | 2.9374
-13.5 | 0.266 | 0.08077 | -0.2422 | 3.2933
-13 | 0.2728 | 0.07468 | -0.247 | 3.6529
-12.5 | 0.2725 | 0.06822 | -0.2521 | 3.9944
-12 | 0.273 | 0.06226 | -0.2567 | 4.3848
-11.5 | 0.2722 | 0.05656 | -0.2609 | 4.8126
-11 | 0.2582 | 0.05038 | -0.2652 | 5.125
-10.5 | 0.2187 | 0.04299 | -0.2703 | 5.0872
-10 | 0.1573 | 0.03667 | -0.2705 | 4.2896
-9.5 | 0.0779 | 0.02509 | -0.2886 | 3.1048
-9 | 0.1904 | 0.00939 | -0.339 | 20.2769
-8.5 | 0.2871 | 0.00833 | -0.3414 | 34.4658
-8 | 0.376 | 0.00775 | -0.3422 | 48.5161
-7.5 | 0.4633 | 0.0073 | -0.3428 | 63.4658
-7 | 0.5469 | 0.00699 | -0.3432 | 78.2403
-6.5 | 0.6293 | 0.00674 | -0.3436 | 93.368
-6 | 0.7087 | 0.00659 | -0.3437 | 107.5417
-5.5 | 0.7871 | 0.00646 | -0.3439 | 121.8421
-5 | 0.8637 | 0.00638 | -0.344 | 135.3762
-4.5 | 0.9377 | 0.00637 | -0.3439 | 147.2057
-4 | 1.0109 | 0.00636 | -0.3437 | 158.9465
-3.5 | 1.0813 | 0.0064 | -0.3432 | 168.9531
-3 | 1.1453 | 0.00644 | -0.3415 | 177.8416
-2.5 | 1.2044 | 0.00655 | -0.339 | 183.8779
-2 | 1.2671 | 0.00671 | -0.3373 | 188.8376
-1.5 | 1.3277 | 0.00695 | -0.3353 | 191.036
-1 | 1.3883 | 0.00722 | -0.3334 | 192.2853
-0.5 | 1.4469 | 0.00753 | -0.3311 | 192.1514
0 | 1.5036 | 0.00795 | -0.3286 | 189.1321
0.5 | 1.5616 | 0.00835 | -0.3264 | 187.018
1 | 1.6128 | 0.00899 | -0.323 | 179.3993
1.5 | 1.6709 | 0.0095 | -0.3207 | 175.8842
2 | 1.7185 | 0.01036 | -0.3168 | 165.8784
2.5 | 1.7742 | 0.01105 | -0.3142 | 160.5611
3 | 1.8217 | 0.01207 | -0.3104 | 150.9279
3.5 | 1.8665 | 0.01328 | -0.3062 | 140.5497
4 | 1.918 | 0.01432 | -0.303 | 133.9385
4.5 | 1.9578 | 0.01594 | -0.2983 | 122.8231
5 | 2.0003 | 0.01757 | -0.294 | 113.8475
5.5 | 2.0456 | 0.01916 | -0.29 | 106.7641
6 | 2.0798 | 0.02142 | -0.2849 | 97.0962
6.5 | 2.1165 | 0.02372 | -0.2801 | 89.2285
7 | 2.1513 | 0.02626 | -0.2753 | 81.9231
7.5 | 2.1792 | 0.02935 | -0.2699 | 74.2487
8 | 2.2032 | 0.03287 | -0.2644 | 67.0277
8.5 | 2.2313 | 0.03629 | -0.2594 | 61.4853
9 | 2.258 | 0.03997 | -0.2545 | 56.4924
9.5 | 2.2762 | 0.04445 | -0.2492 | 51.2081
10 | 2.2881 | 0.04962 | -0.2437 | 46.1125
10.5 | 2.2955 | 0.0554 | -0.2384 | 41.435
11 | 2.2985 | 0.06183 | -0.2333 | 37.1745
11.5 | 2.3005 | 0.0686 | -0.2286 | 33.535
12 | 2.3003 | 0.07587 | -0.2244 | 30.319
12.5 | 2.2975 | 0.08361 | -0.2205 | 27.4788
13 | 2.294 | 0.09171 | -0.2172 | 25.0136
13.5 | 2.2884 | 0.10021 | -0.2145 | 22.836
14 | 2.2825 | 0.10903 | -0.2124 | 20.9346
14.5 | 2.2755 | 0.11816 | -0.2111 | 19.2578
15 | 2.2739 | 0.12801 | -0.2118 | 17.7635
15.5 | 2.266 | 0.1372 | -0.2115 | 16.516
16 | 2.2642 | 0.14574 | -0.2116 | 15.5359
16.5 | 2.2635 | 0.15422 | -0.2122 | 14.6771

## 121. Re 14M Mach 0.00 (1)
BIGFOIL.COM POLAR EXPORT
Joukowsky 17.00% thick 10.00% camber
Joukowsky 17.00% thick 10.00% camber |  |  |  | Cl Max: | 2.785 | at alpha= | 16.5 | deg
JavaFoil+Calcfoil stall+Eppler ext transition |  |  |  | L/D Max: | 178.442 | at alpha= | 0.5 | deg
Re: | 14000000 |  |  | Cd Min: | 0.00508 | at alpha= | -6.5 | deg
Mach: | 0 |  |  | Cl=0 at alpha= | -11.6667 | deg
|  |  |  | @ Cl=0.1, Cd= | 0.032013
|  |  |  | @ Cl=0.4, Cd= | 0.01623
|  |  |  | @ Cl=0.6, Cd= | 0.0075396
alpha (deg) | Cl | Cd | Cm | Cl/Cd
-20 | -0.618 | 0.12123 | -0.187 | -5.1
-19.5 | -0.597 | 0.11509 | -0.188 | -5.184
-19 | -0.573 | 0.10905 | -0.19 | -5.252
-18.5 | -0.547 | 0.10305 | -0.192 | -5.307
-18 | -0.519 | 0.09748 | -0.194 | -5.323
-17.5 | -0.489 | 0.09174 | -0.196 | -5.329
-17 | -0.457 | 0.08622 | -0.198 | -5.298
-16.5 | -0.423 | 0.08081 | -0.2 | -5.232
-16 | -0.387 | 0.07579 | -0.202 | -5.101
-15.5 | -0.348 | 0.07114 | -0.204 | -4.894
-15 | -0.308 | 0.06651 | -0.206 | -4.63
-14.5 | -0.266 | 0.06188 | -0.208 | -4.3
-14 | -0.223 | 0.05734 | -0.211 | -3.883
-13.5 | -0.178 | 0.05308 | -0.213 | -3.347
-13 | -0.131 | 0.04878 | -0.216 | -2.688
-12.5 | -0.083 | 0.04474 | -0.219 | -1.858
-12 | -0.034 | 0.04097 | -0.222 | -0.822
-11.5 | 0.017 | 0.03735 | -0.225 | 0.458
-11 | 0.069 | 0.03381 | -0.228 | 2.047
-10.5 | 0.123 | 0.03068 | -0.231 | 3.994
-10 | 0.177 | 0.02736 | -0.235 | 6.476
-9.5 | 0.233 | 0.02405 | -0.239 | 9.7
-9 | 0.291 | 0.02125 | -0.243 | 13.679
-8.5 | 0.35 | 0.0185 | -0.247 | 18.89
-8 | 0.411 | 0.01573 | -0.252 | 26.105
-7.5 | 0.475 | 0.01296 | -0.258 | 36.628
-7 | 0.544 | 0.01067 | -0.266 | 51.006
-6.5 | 0.644 | 0.00508 | -0.287 | 126.832
-6 | 0.708 | 0.00532 | -0.287 | 133.028
-5.5 | 0.771 | 0.00559 | -0.288 | 138.026
-5 | 0.835 | 0.00642 | -0.288 | 130.081
-4.5 | 0.899 | 0.00669 | -0.288 | 134.36
-4 | 0.966 | 0.00699 | -0.288 | 138.327
-3.5 | 1.029 | 0.00725 | -0.289 | 141.932
-3 | 1.091 | 0.00763 | -0.289 | 143.033
-2.5 | 1.154 | 0.00803 | -0.289 | 143.736
-2 | 1.216 | 0.00868 | -0.289 | 140.089
-1.5 | 1.279 | 0.00911 | -0.289 | 140.343
-1 | 1.341 | 0.00879 | -0.289 | 152.497
-0.5 | 1.403 | 0.0087 | -0.289 | 161.213
0 | 1.46 | 0.00858 | -0.289 | 170.246
0.5 | 1.505 | 0.00844 | -0.289 | 178.442
1 | 1.564 | 0.00968 | -0.289 | 161.673
1.5 | 1.623 | 0.01001 | -0.289 | 162.063
2 | 1.681 | 0.01039 | -0.289 | 161.801
2.5 | 1.738 | 0.01077 | -0.288 | 161.367
3 | 1.795 | 0.01117 | -0.288 | 160.693
3.5 | 1.852 | 0.01136 | -0.288 | 163.003
4 | 1.908 | 0.01183 | -0.288 | 161.306
4.5 | 1.963 | 0.01233 | -0.288 | 159.16
5 | 2.018 | 0.01286 | -0.287 | 156.962
5.5 | 2.072 | 0.01342 | -0.287 | 154.459
6 | 2.126 | 0.01402 | -0.287 | 151.661
6.5 | 2.178 | 0.01467 | -0.286 | 148.494
7 | 2.23 | 0.01538 | -0.286 | 145.013
7.5 | 2.281 | 0.01613 | -0.286 | 141.404
8 | 2.331 | 0.01688 | -0.285 | 138.089
8.5 | 2.379 | 0.01778 | -0.285 | 133.85
9 | 2.426 | 0.01872 | -0.284 | 129.625
9.5 | 2.47 | 0.01969 | -0.284 | 125.446
10 | 2.512 | 0.02073 | -0.283 | 121.194
10.5 | 2.551 | 0.02181 | -0.282 | 116.967
11 | 2.588 | 0.02296 | -0.282 | 112.703
11.5 | 2.622 | 0.0241 | -0.281 | 108.776
12 | 2.653 | 0.02512 | -0.281 | 105.633
12.5 | 2.682 | 0.02634 | -0.28 | 101.817
13 | 2.707 | 0.0276 | -0.279 | 98.082
13.5 | 2.729 | 0.0289 | -0.279 | 94.41
14 | 2.747 | 0.03023 | -0.278 | 90.859
14.5 | 2.762 | 0.03164 | -0.277 | 87.284
15 | 2.773 | 0.0331 | -0.276 | 83.777
15.5 | 2.781 | 0.03463 | -0.276 | 80.309
16 | 2.784 | 0.03619 | -0.275 | 76.941
16.5 | 2.785 | 0.03788 | -0.274 | 73.515
17 | 2.781 | 0.0396 | -0.273 | 70.219
17.5 | 2.773 | 0.0415 | -0.272 | 66.822
18 | 2.761 | 0.04335 | -0.271 | 63.7
18.5 | 2.746 | 0.04543 | -0.27 | 60.45
19 | 2.728 | 0.04755 | -0.269 | 57.366
19.5 | 2.705 | 0.04977 | -0.269 | 54.35
20 | 2.679 | 0.05207 | -0.268 | 51.457

## 122. Re 14M Mach 0.00 (2)
BIGFOIL.COM POLAR EXPORT
Joukowsky 17.00% thick 10.00% camber
Joukowsky 17.00% thick 10.00% camber |  |  |  | Cl Max: | 2.2841 | at alpha= | 19 | deg
XFOIL ncrit=9 |  |  |  | L/D Max: | 233.108 | at alpha= | 1.5 | deg
Re: | 14000000 |  |  | Cd Min: | 0.11722 | at alpha= | -20 | deg
Mach: | 0 |  |  | Cl=0 at alpha= | -11.2197 | deg
|  |  |  | @ Cl=0.1, Cd= | 0.0066365
|  |  |  | @ Cl=0.4, Cd= | 0.0058092
|  |  |  | @ Cl=0.6, Cd= | 0.0055573
alpha (deg) | Cl | Cd | Cm | Cl/Cd
-20 | -0.2855 | 0.11722 | -0.1469 | -2.4356
-19.5 | -0.2851 | 0.10936 | -0.1533 | -2.607
-19 | -0.3073 | 0.0989 | -0.161 | -3.1072
-18.5 | -0.3214 | 0.08937 | -0.1691 | -3.5963
-18 | -0.3648 | 0.07604 | -0.1811 | -4.7975
-17.5 | -0.349 | 0.05901 | -0.2132 | -5.9143
-17 | -0.3863 | 0.0476 | -0.2262 | -8.1155
-16.5 | -0.5773 | 0.02884 | -0.2364 | -20.0173
-16 | -0.5917 | 0.01266 | -0.2665 | -46.7378
-15.5 | -0.5309 | 0.01152 | -0.2698 | -46.0851
-15 | -0.4688 | 0.01051 | -0.2728 | -44.6051
-14.5 | -0.4072 | 0.00972 | -0.2751 | -41.893
-14 | -0.3451 | 0.00912 | -0.2771 | -37.8399
-13.5 | -0.2833 | 0.00868 | -0.2786 | -32.6382
-13 | -0.2217 | 0.00831 | -0.28 | -26.6787
-12.5 | -0.1589 | 0.00783 | -0.2817 | -20.2937
-12 | -0.0971 | 0.00749 | -0.2831 | -12.964
-11.5 | -0.0347 | 0.00721 | -0.2844 | -4.8128
-11 | 0.0272 | 0.00695 | -0.2856 | 3.9137
-10.5 | 0.0896 | 0.00667 | -0.2869 | 13.4333
-10 | 0.1516 | 0.00647 | -0.288 | 23.4312
-9.5 | 0.2133 | 0.00629 | -0.2891 | 33.911
-9 | 0.2757 | 0.00609 | -0.2903 | 45.2709
-8.5 | 0.3368 | 0.00599 | -0.2912 | 56.227
-8 | 0.3992 | 0.00581 | -0.2924 | 68.7091
-7.5 | 0.4601 | 0.00575 | -0.2932 | 80.0174
-7 | 0.522 | 0.00562 | -0.2943 | 92.8826
-6.5 | 0.5826 | 0.00558 | -0.2951 | 104.4086
-6 | 0.644 | 0.0055 | -0.2961 | 117.0909
-5.5 | 0.7045 | 0.00547 | -0.2968 | 128.7934
-5 | 0.7651 | 0.00544 | -0.2976 | 140.6434
-4.5 | 0.8252 | 0.00544 | -0.2984 | 151.6912
-4 | 0.8855 | 0.00543 | -0.2991 | 163.0755
-3.5 | 0.9447 | 0.00547 | -0.2997 | 172.7057
-3 | 1.0044 | 0.00549 | -0.3003 | 182.9508
-2.5 | 1.0627 | 0.00557 | -0.3008 | 190.7899
-2 | 1.1219 | 0.0056 | -0.3014 | 200.3393
-1.5 | 1.1792 | 0.00572 | -0.3016 | 206.1538
-1 | 1.2377 | 0.00577 | -0.3021 | 214.5061
-0.5 | 1.2938 | 0.00592 | -0.3021 | 218.5473
0 | 1.3506 | 0.00602 | -0.3023 | 224.3522
0.5 | 1.4062 | 0.00617 | -0.3023 | 227.9092
1 | 1.4603 | 0.00637 | -0.302 | 229.2465
1.5 | 1.5152 | 0.0065 | -0.3019 | 233.1077
2 | 1.5669 | 0.00674 | -0.3011 | 232.4777
2.5 | 1.6178 | 0.00698 | -0.3003 | 231.7765
3 | 1.6683 | 0.00719 | -0.2993 | 232.0306
3.5 | 1.7076 | 0.00748 | -0.2961 | 228.2888
4 | 1.7452 | 0.00786 | -0.2926 | 222.0356
4.5 | 1.7866 | 0.00821 | -0.29 | 217.6127
5 | 1.8258 | 0.00865 | -0.287 | 211.0751
5.5 | 1.8608 | 0.00923 | -0.2834 | 201.6035
6 | 1.8949 | 0.00991 | -0.2797 | 191.2109
6.5 | 1.9289 | 0.01066 | -0.2761 | 180.9475
7 | 1.9593 | 0.01157 | -0.272 | 169.3431
7.5 | 1.9883 | 0.01261 | -0.2679 | 157.6764
8 | 2.018 | 0.01374 | -0.264 | 146.8705
8.5 | 2.0414 | 0.01519 | -0.2592 | 134.391
9 | 2.0649 | 0.01675 | -0.2548 | 123.2776
9.5 | 2.0873 | 0.0185 | -0.2503 | 112.827
10 | 2.1116 | 0.02027 | -0.2464 | 104.1737
10.5 | 2.13 | 0.02251 | -0.2418 | 94.6246
11 | 2.1472 | 0.02498 | -0.2374 | 85.9568
11.5 | 2.1639 | 0.02766 | -0.2332 | 78.2321
12 | 2.1806 | 0.03051 | -0.2293 | 71.4716
13 | 2.2118 | 0.0368 | -0.2223 | 60.1033
13.5 | 2.2207 | 0.04076 | -0.2184 | 54.4823
14 | 2.2304 | 0.04485 | -0.2149 | 49.7302
14.5 | 2.2397 | 0.04913 | -0.2117 | 45.5872
15 | 2.2484 | 0.05362 | -0.2087 | 41.9321
15.5 | 2.2579 | 0.05812 | -0.206 | 38.8489
16 | 2.2648 | 0.06306 | -0.2035 | 35.915
16.5 | 2.271 | 0.06825 | -0.2012 | 33.2747
17 | 2.274 | 0.07393 | -0.199 | 30.7588
17.5 | 2.2759 | 0.07984 | -0.1971 | 28.5058
18 | 2.2761 | 0.08609 | -0.1954 | 26.4386
18.5 | 2.2773 | 0.09223 | -0.194 | 24.6915
19 | 2.2841 | 0.09759 | -0.1929 | 23.4051
19.5 | 2.2827 | 0.10416 | -0.1921 | 21.9153
20 | 2.2804 | 0.11082 | -0.1915 | 20.5775

## 123. Re 14M Mach 0.10 (1)
BIGFOIL.COM POLAR EXPORT
Joukowsky 17.00% thick 10.00% camber
Joukowsky 17.00% thick 10.00% camber |  |  |  | Cl Max: | 2.778 | at alpha= | 16 | deg
JavaFoil+Calcfoil stall+Eppler ext transition |  |  |  | L/D Max: | 177.904 | at alpha= | 0.5 | deg
Re: | 14000000 |  |  | Cd Min: | 0.00509 | at alpha= | -6.5 | deg
Mach: | 0.1 |  |  | Cl=0 at alpha= | -11.6667 | deg
|  |  |  | @ Cl=0.1, Cd= | 0.032657
|  |  |  | @ Cl=0.4, Cd= | 0.016718
|  |  |  | @ Cl=0.6, Cd= | 0.0078644
alpha (deg) | Cl | Cd | Cm | Cl/Cd
-20 | -0.606 | 0.1233 | -0.186 | -4.914
-19.5 | -0.586 | 0.11702 | -0.188 | -5.007
-19 | -0.564 | 0.1109 | -0.19 | -5.084
-18.5 | -0.539 | 0.10506 | -0.191 | -5.134
-18 | -0.513 | 0.09922 | -0.193 | -5.168
-17.5 | -0.484 | 0.09338 | -0.195 | -5.183
-17 | -0.453 | 0.08755 | -0.197 | -5.175
-16.5 | -0.42 | 0.08207 | -0.2 | -5.116
-16 | -0.384 | 0.07695 | -0.202 | -4.996
-15.5 | -0.347 | 0.07222 | -0.204 | -4.799
-15 | -0.307 | 0.06754 | -0.206 | -4.544
-14.5 | -0.265 | 0.06284 | -0.208 | -4.224
-14 | -0.222 | 0.05848 | -0.211 | -3.801
-13.5 | -0.177 | 0.05392 | -0.213 | -3.292
-13 | -0.131 | 0.04956 | -0.216 | -2.645
-12.5 | -0.083 | 0.04548 | -0.219 | -1.828
-12 | -0.034 | 0.04165 | -0.222 | -0.81
-11.5 | 0.017 | 0.03805 | -0.225 | 0.45
-11 | 0.069 | 0.03458 | -0.228 | 2.004
-10.5 | 0.123 | 0.03123 | -0.231 | 3.931
-10 | 0.178 | 0.02789 | -0.235 | 6.367
-9.5 | 0.234 | 0.02456 | -0.239 | 9.52
-9 | 0.291 | 0.02174 | -0.243 | 13.395
-8.5 | 0.35 | 0.01898 | -0.247 | 18.458
-8 | 0.411 | 0.01622 | -0.252 | 25.374
-7.5 | 0.475 | 0.01348 | -0.258 | 35.258
-7 | 0.544 | 0.01117 | -0.265 | 48.685
-6.5 | 0.647 | 0.00509 | -0.289 | 127.164
-6 | 0.711 | 0.00533 | -0.289 | 133.299
-5.5 | 0.775 | 0.0056 | -0.289 | 138.345
-5 | 0.839 | 0.00646 | -0.289 | 129.877
-4.5 | 0.903 | 0.00671 | -0.29 | 134.531
-4 | 0.971 | 0.00701 | -0.29 | 138.492
-3.5 | 1.034 | 0.00731 | -0.29 | 141.518
-3 | 1.097 | 0.00766 | -0.29 | 143.166
-2.5 | 1.16 | 0.00807 | -0.29 | 143.701
-2 | 1.222 | 0.00876 | -0.291 | 139.578
-1.5 | 1.285 | 0.0092 | -0.291 | 139.617
-1 | 1.347 | 0.00844 | -0.29 | 159.664
-0.5 | 1.41 | 0.00831 | -0.29 | 169.618
0 | 1.468 | 0.00865 | -0.29 | 169.736
0.5 | 1.512 | 0.0085 | -0.29 | 177.904
1 | 1.572 | 0.00975 | -0.29 | 161.197
1.5 | 1.63 | 0.01009 | -0.29 | 161.513
2 | 1.688 | 0.01047 | -0.29 | 161.224
2.5 | 1.746 | 0.01087 | -0.29 | 160.642
3 | 1.803 | 0.01127 | -0.29 | 159.98
3.5 | 1.86 | 0.01147 | -0.289 | 162.116
4 | 1.916 | 0.01196 | -0.289 | 160.228
4.5 | 1.972 | 0.01246 | -0.289 | 158.302
5 | 2.027 | 0.013 | -0.289 | 155.949
5.5 | 2.081 | 0.01357 | -0.288 | 153.385
6 | 2.135 | 0.0142 | -0.288 | 150.316
6.5 | 2.188 | 0.01486 | -0.288 | 147.233
7 | 2.24 | 0.01558 | -0.287 | 143.767
7.5 | 2.291 | 0.01636 | -0.287 | 140.001
8 | 2.34 | 0.01714 | -0.286 | 136.538
8.5 | 2.389 | 0.01803 | -0.286 | 132.515
9 | 2.435 | 0.019 | -0.285 | 128.176
9.5 | 2.479 | 0.02001 | -0.285 | 123.91
10 | 2.521 | 0.02107 | -0.284 | 119.617
10.5 | 2.56 | 0.02221 | -0.284 | 115.253
11 | 2.596 | 0.02335 | -0.283 | 111.162
11.5 | 2.629 | 0.02456 | -0.283 | 107.073
12 | 2.66 | 0.0256 | -0.282 | 103.914
12.5 | 2.687 | 0.02687 | -0.281 | 100.004
13 | 2.711 | 0.02816 | -0.28 | 96.272
13.5 | 2.732 | 0.02951 | -0.28 | 92.578
14 | 2.749 | 0.03094 | -0.279 | 88.863
14.5 | 2.762 | 0.0324 | -0.278 | 85.26
15 | 2.772 | 0.0339 | -0.278 | 81.76
15.5 | 2.777 | 0.03546 | -0.277 | 78.315
16 | 2.778 | 0.03713 | -0.276 | 74.831
16.5 | 2.776 | 0.03888 | -0.275 | 71.402
17 | 2.769 | 0.04073 | -0.274 | 67.999
17.5 | 2.758 | 0.04263 | -0.273 | 64.691
18 | 2.743 | 0.04462 | -0.272 | 61.47
18.5 | 2.724 | 0.04673 | -0.271 | 58.298
19 | 2.702 | 0.04905 | -0.271 | 55.082
19.5 | 2.675 | 0.0514 | -0.27 | 52.037
20 | 2.644 | 0.05389 | -0.268 | 49.07

## 124. Re 14M Mach 0.10 (2)
BIGFOIL.COM POLAR EXPORT
Joukowsky 17.00% thick 10.00% camber
Joukowsky 17.00% thick 10.00% camber |  |  |  | Cl Max: | 2.278 | at alpha= | 17.5 | deg
XFOIL ncrit=9 |  |  |  | L/D Max: | 232.982 | at alpha= | 1.5 | deg
Re: | 14000000 |  |  | Cd Min: | 0.11947 | at alpha= | -20 | deg
Mach: | 0.1 |  |  | Cl=0 at alpha= | -11.1861 | deg
|  |  |  | @ Cl=0.1, Cd= | 0.0067031
|  |  |  | @ Cl=0.4, Cd= | 0.0058498
|  |  |  | @ Cl=0.6, Cd= | 0.0055881
alpha (deg) | Cl | Cd | Cm | Cl/Cd
-20 | -0.2727 | 0.11947 | -0.1472 | -2.2826
-19.5 | -0.2586 | 0.11359 | -0.1524 | -2.2766
-19 | -0.2605 | 0.106 | -0.158 | -2.4575
-18.5 | -0.2792 | 0.09557 | -0.1664 | -2.9214
-18 | -0.32 | 0.08264 | -0.1773 | -3.8722
-17 | -0.3169 | 0.05623 | -0.2197 | -5.6358
-16.5 | -0.3791 | 0.04391 | -0.2313 | -8.6336
-15.5 | -0.5444 | 0.01229 | -0.2705 | -44.2962
-15 | -0.4812 | 0.01113 | -0.2739 | -43.2345
-14.5 | -0.4184 | 0.01018 | -0.2766 | -41.1002
-14 | -0.3548 | 0.00942 | -0.2788 | -37.6645
-13.5 | -0.2919 | 0.00889 | -0.2805 | -32.8346
-13 | -0.2292 | 0.00849 | -0.2819 | -26.9965
-12.5 | -0.1656 | 0.00802 | -0.2835 | -20.6484
-12 | -0.1027 | 0.00762 | -0.2849 | -13.4777
-11.5 | -0.0393 | 0.0073 | -0.2862 | -5.3836
-11 | 0.0233 | 0.00706 | -0.2873 | 3.3003
-10.5 | 0.0866 | 0.00675 | -0.2887 | 12.8296
-10 | 0.1494 | 0.00653 | -0.2898 | 22.879
-9.5 | 0.2118 | 0.00635 | -0.2908 | 33.3543
-9 | 0.275 | 0.00613 | -0.292 | 44.8613
-8.5 | 0.3367 | 0.00604 | -0.2929 | 55.745
-8 | 0.3998 | 0.00585 | -0.2941 | 68.3419
-7.5 | 0.4612 | 0.00578 | -0.2949 | 79.7924
-7 | 0.5237 | 0.00565 | -0.2959 | 92.6903
-6.5 | 0.5849 | 0.00561 | -0.2967 | 104.2602
-6 | 0.6469 | 0.00552 | -0.2977 | 117.192
-5.5 | 0.7078 | 0.0055 | -0.2984 | 128.6909
-5 | 0.769 | 0.00546 | -0.2992 | 140.8425
-4.5 | 0.8295 | 0.00546 | -0.2999 | 151.9231
-4 | 0.8903 | 0.00545 | -0.3007 | 163.3578
-3.5 | 0.9499 | 0.0055 | -0.3012 | 172.7091
-3 | 1.0101 | 0.00551 | -0.3019 | 183.3212
-2.5 | 1.0688 | 0.00559 | -0.3023 | 191.1986
-2 | 1.1285 | 0.00562 | -0.3029 | 200.8007
-1.5 | 1.186 | 0.00574 | -0.3031 | 206.6202
-1 | 1.2449 | 0.00579 | -0.3036 | 215.0086
-0.5 | 1.3014 | 0.00594 | -0.3036 | 219.0909
0 | 1.3584 | 0.00606 | -0.3037 | 224.1584
0.5 | 1.4143 | 0.0062 | -0.3037 | 228.1129
1 | 1.4685 | 0.0064 | -0.3033 | 229.4531
1.5 | 1.5237 | 0.00654 | -0.3031 | 232.9817
2 | 1.5754 | 0.00678 | -0.3023 | 232.3599
2.5 | 1.6261 | 0.00702 | -0.3013 | 231.6382
3 | 1.6756 | 0.00724 | -0.3 | 231.4365
3.5 | 1.712 | 0.00756 | -0.2961 | 226.455
4 | 1.752 | 0.00793 | -0.2931 | 220.9332
4.5 | 1.7929 | 0.0083 | -0.2903 | 216.012
5 | 1.8324 | 0.00877 | -0.2873 | 208.9396
5.5 | 1.8682 | 0.00938 | -0.2837 | 199.1684
6 | 1.9015 | 0.0101 | -0.2798 | 188.2673
6.5 | 1.9357 | 0.01088 | -0.2762 | 177.9136
7 | 1.9683 | 0.01176 | -0.2724 | 167.3724
7.5 | 1.9965 | 0.01287 | -0.268 | 155.1282
8 | 2.0241 | 0.01411 | -0.2637 | 143.4515
8.5 | 2.0503 | 0.01553 | -0.2594 | 132.0219
9 | 2.0736 | 0.01715 | -0.2548 | 120.9096
9.5 | 2.094 | 0.01908 | -0.2501 | 109.7484
10 | 2.1149 | 0.02112 | -0.2456 | 100.1373
10.5 | 2.137 | 0.02323 | -0.2416 | 91.9931
11 | 2.1546 | 0.02577 | -0.2372 | 83.6088
11.5 | 2.1709 | 0.02857 | -0.2329 | 75.9853
12 | 2.1859 | 0.03165 | -0.2288 | 69.0648
12.5 | 2.2001 | 0.03497 | -0.225 | 62.9139
13 | 2.2157 | 0.0383 | -0.2218 | 57.8512
13.5 | 2.2268 | 0.04216 | -0.2181 | 52.8178
14 | 2.2364 | 0.04636 | -0.2146 | 48.2399
14.5 | 2.2451 | 0.05081 | -0.2113 | 44.1862
15 | 2.2526 | 0.05556 | -0.2083 | 40.5436
15.5 | 2.257 | 0.06082 | -0.2054 | 37.1095
16 | 2.2612 | 0.06623 | -0.2028 | 34.1416
16.5 | 2.2679 | 0.0715 | -0.2006 | 31.7189
17 | 2.2756 | 0.07667 | -0.1986 | 29.6804
17.5 | 2.278 | 0.08263 | -0.1968 | 27.5687
18 | 2.2776 | 0.08908 | -0.1952 | 25.568
18.5 | 2.2759 | 0.09572 | -0.1938 | 23.7766
19 | 2.2764 | 0.10214 | -0.1928 | 22.2871
19.5 | 2.2753 | 0.10874 | -0.1921 | 20.9242
20 | 2.2752 | 0.11513 | -0.1917 | 19.762

## 125. Re 14M Mach 0.25 (1)
BIGFOIL.COM POLAR EXPORT
Joukowsky 17.00% thick 10.00% camber
Joukowsky 17.00% thick 10.00% camber |  |  |  | Cl Max: | 2.747 | at alpha= | 14.5 | deg
JavaFoil+Calcfoil stall+Eppler ext transition |  |  |  | L/D Max: | 176.078 | at alpha= | -0.5 | deg
Re: | 14000000 |  |  | Cd Min: | 0.0054 | at alpha= | -6 | deg
Mach: | 0.25 |  |  | Cl=0 at alpha= | -11.6667 | deg
|  |  |  | @ Cl=0.1, Cd= | 0.036004
|  |  |  | @ Cl=0.4, Cd= | 0.019667
|  |  |  | @ Cl=0.6, Cd= | 0.011979
alpha (deg) | Cl | Cd | Cm | Cl/Cd
-20 | -0.498 | 0.13869 | -0.181 | -3.587
-19.5 | -0.494 | 0.13144 | -0.183 | -3.756
-19 | -0.486 | 0.12398 | -0.185 | -3.921
-18.5 | -0.475 | 0.11711 | -0.187 | -4.055
-18 | -0.46 | 0.10993 | -0.19 | -4.185
-17.5 | -0.441 | 0.10359 | -0.192 | -4.262
-17 | -0.419 | 0.09712 | -0.194 | -4.319
-16.5 | -0.394 | 0.09079 | -0.197 | -4.34
-16 | -0.365 | 0.08461 | -0.2 | -4.315
-15.5 | -0.332 | 0.07927 | -0.202 | -4.194
-15 | -0.297 | 0.07369 | -0.205 | -4.032
-14.5 | -0.259 | 0.06875 | -0.207 | -3.766
-14 | -0.218 | 0.06409 | -0.21 | -3.404
-13.5 | -0.175 | 0.05904 | -0.213 | -2.969
-13 | -0.13 | 0.05454 | -0.216 | -2.385
-12.5 | -0.083 | 0.05002 | -0.219 | -1.657
-12 | -0.034 | 0.04582 | -0.222 | -0.736
-11.5 | 0.017 | 0.04195 | -0.226 | 0.409
-11 | 0.07 | 0.03801 | -0.229 | 1.835
-10.5 | 0.124 | 0.0344 | -0.233 | 3.6
-10 | 0.179 | 0.03107 | -0.236 | 5.771
-9.5 | 0.236 | 0.02761 | -0.24 | 8.56
-9 | 0.295 | 0.02461 | -0.244 | 11.974
-8.5 | 0.355 | 0.02171 | -0.249 | 16.329
-8 | 0.416 | 0.01894 | -0.253 | 21.978
-7.5 | 0.48 | 0.01615 | -0.259 | 29.716
-7 | 0.546 | 0.01366 | -0.264 | 39.99
-6.5 | 0.617 | 0.01145 | -0.272 | 53.88
-6 | 0.73 | 0.0054 | -0.297 | 135.212
-5.5 | 0.796 | 0.00567 | -0.297 | 140.298
-5 | 0.862 | 0.00652 | -0.297 | 132.201
-4.5 | 0.927 | 0.00687 | -0.298 | 134.955
-4 | 0.998 | 0.0072 | -0.298 | 138.595
-3.5 | 1.063 | 0.00757 | -0.298 | 140.442
-3 | 1.127 | 0.00793 | -0.298 | 142.226
-2.5 | 1.192 | 0.00872 | -0.298 | 136.661
-2 | 1.256 | 0.00917 | -0.299 | 136.956
-1.5 | 1.32 | 0.00849 | -0.298 | 155.595
-1 | 1.385 | 0.00835 | -0.298 | 165.743
-0.5 | 1.449 | 0.00823 | -0.298 | 176.078
0 | 1.507 | 0.00943 | -0.298 | 159.712
0.5 | 1.551 | 0.00979 | -0.298 | 158.382
1 | 1.611 | 0.01018 | -0.298 | 158.306
1.5 | 1.671 | 0.01056 | -0.298 | 158.302
2 | 1.731 | 0.01098 | -0.298 | 157.615
2.5 | 1.789 | 0.01142 | -0.297 | 156.737
3 | 1.848 | 0.01186 | -0.297 | 155.828
3.5 | 1.906 | 0.01212 | -0.297 | 157.185
4 | 1.963 | 0.01265 | -0.297 | 155.094
4.5 | 2.019 | 0.01322 | -0.296 | 152.753
5 | 2.075 | 0.01384 | -0.296 | 149.957
5.5 | 2.13 | 0.01449 | -0.296 | 147.006
6 | 2.184 | 0.01518 | -0.295 | 143.869
6.5 | 2.238 | 0.01595 | -0.295 | 140.282
7 | 2.29 | 0.01677 | -0.295 | 136.57
7.5 | 2.341 | 0.01764 | -0.294 | 132.732
8 | 2.391 | 0.01857 | -0.294 | 128.758
8.5 | 2.439 | 0.01963 | -0.293 | 124.218
9 | 2.484 | 0.02074 | -0.293 | 119.796
9.5 | 2.527 | 0.02193 | -0.292 | 115.228
10 | 2.567 | 0.02319 | -0.291 | 110.692
10.5 | 2.603 | 0.02455 | -0.291 | 106.055
11 | 2.636 | 0.02592 | -0.29 | 101.695
11.5 | 2.665 | 0.02736 | -0.289 | 97.428
12 | 2.691 | 0.02865 | -0.289 | 93.902
12.5 | 2.712 | 0.03017 | -0.288 | 89.885
13 | 2.728 | 0.03177 | -0.287 | 85.86
13.5 | 2.74 | 0.03347 | -0.286 | 81.859
14 | 2.746 | 0.03517 | -0.285 | 78.096
14.5 | 2.747 | 0.03702 | -0.285 | 74.203
15 | 2.743 | 0.03894 | -0.284 | 70.446
15.5 | 2.732 | 0.04102 | -0.283 | 66.613
16 | 2.715 | 0.04312 | -0.282 | 62.974
16.5 | 2.693 | 0.04547 | -0.281 | 59.218
17 | 2.663 | 0.04792 | -0.28 | 55.577
17.5 | 2.627 | 0.05054 | -0.279 | 51.972
18 | 2.584 | 0.05328 | -0.278 | 48.508
18.5 | 2.536 | 0.05625 | -0.277 | 45.077
19 | 2.481 | 0.0595 | -0.276 | 41.699
19.5 | 2.418 | 0.06282 | -0.274 | 38.5

## 126. Re 14M Mach 0.25 (2)
BIGFOIL.COM POLAR EXPORT
Joukowsky 17.00% thick 10.00% camber
Joukowsky 17.00% thick 10.00% camber |  |  |  | Cl Max: | 2.2662 | at alpha= | 16 | deg
XFOIL ncrit=9 |  |  |  | L/D Max: | 231.165 | at alpha= | 1.5 | deg
Re: | 14000000 |  |  | Cd Min: | 0.13622 | at alpha= | 20 | deg
Mach: | 0.25 |  |  | Cl=0 at alpha= | -10.9963 | deg
|  |  |  | @ Cl=0.1, Cd= | 0.0071116
|  |  |  | @ Cl=0.4, Cd= | 0.0060841
|  |  |  | @ Cl=0.6, Cd= | 0.0057456
alpha (deg) | Cl | Cd | Cm | Cl/Cd
-18.5 | -0.1572 | 0.11395 | -0.1634 | -1.3796
-18 | -0.1521 | 0.10683 | -0.1691 | -1.4238
-17.5 | -0.1345 | 0.10097 | -0.1748 | -1.3321
-17 | -0.1523 | 0.09096 | -0.1829 | -1.6744
-16.5 | -0.1568 | 0.07837 | -0.1999 | -2.0008
-16 | -0.1344 | 0.06867 | -0.2163 | -1.9572
-15.5 | -0.1525 | 0.0594 | -0.2264 | -2.5673
-15 | -0.1873 | 0.04982 | -0.2358 | -3.7595
-14.5 | -0.2638 | 0.03851 | -0.2448 | -6.8502
-13.5 | -0.3474 | 0.01108 | -0.2882 | -31.3538
-13 | -0.2761 | 0.00985 | -0.2914 | -28.0305
-12.5 | -0.2064 | 0.00911 | -0.2933 | -22.6564
-12 | -0.138 | 0.00861 | -0.2945 | -16.0279
-11.5 | -0.0685 | 0.00803 | -0.2961 | -8.5305
-11 | -0.0005 | 0.0076 | -0.2973 | -0.065789
-10.5 | 0.0676 | 0.00727 | -0.2983 | 9.2985
-10 | 0.1351 | 0.00694 | -0.2994 | 19.4669
-9.5 | 0.2024 | 0.00666 | -0.3004 | 30.3904
-9 | 0.269 | 0.00646 | -0.3013 | 41.6409
-8.5 | 0.3354 | 0.00624 | -0.3023 | 53.75
-8 | 0.4017 | 0.00608 | -0.3032 | 66.0691
-7.5 | 0.467 | 0.00595 | -0.304 | 78.4874
-7 | 0.5327 | 0.00583 | -0.3049 | 91.3722
-6.5 | 0.5971 | 0.00575 | -0.3056 | 103.8435
-6 | 0.6623 | 0.00565 | -0.3065 | 117.2212
-5.5 | 0.7257 | 0.00564 | -0.3071 | 128.6702
-5 | 0.7904 | 0.00557 | -0.308 | 141.9031
-4.5 | 0.8529 | 0.00559 | -0.3085 | 152.576
-4 | 0.9166 | 0.00557 | -0.3093 | 164.5601
-3.5 | 0.9783 | 0.00563 | -0.3097 | 173.7655
-3 | 1.0413 | 0.00562 | -0.3104 | 185.2847
-2.5 | 1.1019 | 0.00572 | -0.3107 | 192.6399
-2 | 1.1638 | 0.00575 | -0.3112 | 202.4
-1.5 | 1.2233 | 0.00588 | -0.3113 | 208.0442
-1 | 1.2837 | 0.00596 | -0.3116 | 215.3859
-0.5 | 1.3422 | 0.0061 | -0.3115 | 220.0328
0 | 1.4001 | 0.00625 | -0.3113 | 224.016
0.5 | 1.4575 | 0.00639 | -0.311 | 228.0908
1 | 1.5117 | 0.00662 | -0.3101 | 228.3535
1.5 | 1.5673 | 0.00678 | -0.3095 | 231.1652
2 | 1.6119 | 0.00703 | -0.3066 | 229.2888
2.5 | 1.655 | 0.00732 | -0.3035 | 226.0929
3 | 1.7024 | 0.0076 | -0.3013 | 224
3.5 | 1.7432 | 0.00806 | -0.2979 | 216.2779
4 | 1.7859 | 0.0085 | -0.2949 | 210.1059
4.5 | 1.83 | 0.00896 | -0.2923 | 204.2411
5 | 1.867 | 0.00964 | -0.2884 | 193.6722
5.5 | 1.9033 | 0.01043 | -0.2846 | 182.4832
6 | 1.9424 | 0.01119 | -0.2812 | 173.5836
6.5 | 1.9768 | 0.01215 | -0.2773 | 162.6996
7 | 2.0099 | 0.01326 | -0.2732 | 151.5762
7.5 | 2.0406 | 0.01456 | -0.2689 | 140.1511
8 | 2.0668 | 0.01615 | -0.2641 | 127.9752
8.5 | 2.0913 | 0.01797 | -0.2593 | 116.3773
9 | 2.1146 | 0.02 | -0.2545 | 105.73
9.5 | 2.1394 | 0.02208 | -0.2501 | 96.8931
10 | 2.1578 | 0.02472 | -0.2452 | 87.2896
10.5 | 2.175 | 0.0276 | -0.2404 | 78.8043
11 | 2.19 | 0.03085 | -0.2357 | 70.9887
11.5 | 2.202 | 0.03452 | -0.231 | 63.7891
12 | 2.2128 | 0.03851 | -0.2266 | 57.4604
12.5 | 2.2224 | 0.04283 | -0.2224 | 51.8889
13 | 2.2315 | 0.04747 | -0.2186 | 47.0086
14 | 2.2499 | 0.05727 | -0.2122 | 39.2858
14.5 | 2.2542 | 0.06289 | -0.209 | 35.8435
15 | 2.2593 | 0.06858 | -0.2061 | 32.944
15.5 | 2.2649 | 0.07437 | -0.2036 | 30.4545
16 | 2.2662 | 0.0808 | -0.2012 | 28.047
16.5 | 2.2639 | 0.08784 | -0.1991 | 25.773
17 | 2.264 | 0.09467 | -0.1975 | 23.9147
17.5 | 2.2625 | 0.10177 | -0.1961 | 22.2315
18 | 2.2605 | 0.10898 | -0.1951 | 20.7423
18.5 | 2.2575 | 0.11626 | -0.1945 | 19.4177
19 | 2.2584 | 0.12302 | -0.1941 | 18.358
19.5 | 2.2565 | 0.13009 | -0.1942 | 17.3457
20 | 2.2601 | 0.13622 | -0.1943 | 16.5915

## 127. Re 14M Mach 0.50 (1)
BIGFOIL.COM POLAR EXPORT
Joukowsky 17.00% thick 10.00% camber
Joukowsky 17.00% thick 10.00% camber |  |  |  | Cl Max: | 2.658 | at alpha= | 10 | deg
JavaFoil+Calcfoil stall+Eppler ext transition |  |  |  | L/D Max: | 152.786 | at alpha= | -3.5 | deg
Re: | 14000000 |  |  | Cd Min: | 0.00778 | at alpha= | -3.5 | deg
Mach: | 0.5 |  |  | Cl=0 at alpha= | -11.6667 | deg
|  |  |  | @ Cl=0.1, Cd= | 0.055028
|  |  |  | @ Cl=0.4, Cd= | 0.031023
|  |  |  | @ Cl=0.6, Cd= | 0.021981
alpha (deg) | Cl | Cd | Cm | Cl/Cd
-20 | -0.505 | 0.18271 | -0.191 | -2.766
-19.5 | -0.475 | 0.16982 | -0.191 | -2.796
-19 | -0.445 | 0.15202 | -0.194 | -2.926
-18.5 | -0.415 | 0.13998 | -0.196 | -2.962
-18 | -0.383 | 0.14848 | -0.188 | -2.576
-17.5 | -0.353 | 0.13398 | -0.192 | -2.632
-17 | -0.323 | 0.12024 | -0.195 | -2.684
-16.5 | -0.291 | 0.12571 | -0.187 | -2.316
-16 | -0.262 | 0.10896 | -0.195 | -2.402
-15.5 | -0.232 | 0.09836 | -0.201 | -2.36
-15 | -0.2 | 0.1021 | -0.187 | -1.961
-14.5 | -0.171 | 0.08805 | -0.203 | -1.947
-14 | -0.142 | 0.07739 | -0.215 | -1.836
-13.5 | -0.111 | 0.08291 | -0.2 | -1.333
-13 | -0.081 | 0.07242 | -0.213 | -1.117
-12.5 | -0.05 | 0.07532 | -0.202 | -0.666
-12 | -0.02 | 0.07964 | -0.186 | -0.25
-11.5 | 0.01 | 0.06552 | -0.21 | 0.154
-11 | 0.056 | 0.06137 | -0.213 | 0.912
-10.5 | 0.114 | 0.05301 | -0.225 | 2.146
-10 | 0.174 | 0.0465 | -0.234 | 3.75
-9.5 | 0.237 | 0.04147 | -0.24 | 5.719
-9 | 0.302 | 0.03682 | -0.247 | 8.205
-8.5 | 0.369 | 0.03266 | -0.254 | 11.288
-8 | 0.437 | 0.02907 | -0.26 | 15.017
-7.5 | 0.506 | 0.02582 | -0.265 | 19.578
-7 | 0.576 | 0.02289 | -0.271 | 25.147
-6.5 | 0.647 | 0.0202 | -0.277 | 32.05
-6 | 0.721 | 0.01876 | -0.283 | 38.428
-5.5 | 0.797 | 0.01646 | -0.29 | 48.437
-5 | 0.876 | 0.01444 | -0.297 | 60.666
-4.5 | 0.963 | 0.01283 | -0.306 | 75.054
-4 | 1.116 | 0.00787 | -0.332 | 141.836
-3.5 | 1.188 | 0.00778 | -0.332 | 152.786
-3 | 1.26 | 0.00884 | -0.332 | 142.542
-2.5 | 1.332 | 0.0092 | -0.332 | 144.792
-2 | 1.404 | 0.00956 | -0.332 | 146.967
-1.5 | 1.476 | 0.00998 | -0.332 | 148
-1 | 1.548 | 0.0104 | -0.332 | 148.791
-0.5 | 1.62 | 0.01087 | -0.332 | 149.007
0 | 1.677 | 0.01142 | -0.332 | 146.824
0.5 | 1.715 | 0.01196 | -0.332 | 143.403
1 | 1.78 | 0.01253 | -0.331 | 142.095
1.5 | 1.844 | 0.01316 | -0.331 | 140.183
2 | 1.908 | 0.01383 | -0.331 | 137.99
2.5 | 1.971 | 0.01449 | -0.331 | 135.966
3 | 2.032 | 0.0152 | -0.33 | 133.677
3.5 | 2.093 | 0.01583 | -0.33 | 132.196
4 | 2.152 | 0.01674 | -0.329 | 128.614
4.5 | 2.211 | 0.01771 | -0.329 | 124.831
5 | 2.268 | 0.01878 | -0.328 | 120.724
5.5 | 2.323 | 0.01998 | -0.328 | 116.274
6 | 2.377 | 0.02129 | -0.327 | 111.634
6.5 | 2.428 | 0.0227 | -0.327 | 106.98
7 | 2.477 | 0.02427 | -0.326 | 102.053
7.5 | 2.523 | 0.02612 | -0.325 | 96.606
8 | 2.566 | 0.02818 | -0.324 | 91.048
8.5 | 2.603 | 0.03053 | -0.323 | 85.271
9 | 2.633 | 0.03317 | -0.322 | 79.377
9.5 | 2.652 | 0.03613 | -0.321 | 73.424
10 | 2.658 | 0.03945 | -0.32 | 67.388
10.5 | 2.647 | 0.04321 | -0.319 | 61.253
11 | 2.611 | 0.04743 | -0.318 | 55.042
11.5 | 2.536 | 0.05232 | -0.316 | 48.47
12 | 2.389 | 0.05839 | -0.314 | 40.906
12.5 | 1.877 | 0.06891 | -0.312 | 27.243
13 | 1.589 | 0.07199 | -0.31 | 22.073
13.5 | 1.609 | 0.08089 | -0.308 | 19.886
14 | 1.614 | 0.0994 | -0.301 | 16.241
14.5 | 1.619 | 0.11819 | -0.294 | 13.696
15 | 1.615 | 0.14152 | -0.284 | 11.411

## 128. Re 14M Mach 0.50 (2)
BIGFOIL.COM POLAR EXPORT
Joukowsky 17.00% thick 10.00% camber
Joukowsky 17.00% thick 10.00% camber |  |  |  | Cl Max: | 2.3151 | at alpha= | 11.5 | deg
XFOIL ncrit=9 |  |  |  | L/D Max: | 197.918 | at alpha= | -0.5 | deg
Re: | 14000000 |  |  | Cd Min: | 0.17503 | at alpha= | -20 | deg
Mach: | 0.5 |  |  | Cl=0 at alpha= | -99 | deg
|  |  |  | @ Cl=0.1, Cd= | 0.15554
|  |  |  | @ Cl=0.4, Cd= | 0.0073834
|  |  |  | @ Cl=0.6, Cd= | 0.0066547
alpha (deg) | Cl | Cd | Cm | Cl/Cd
-20 | 0.0564 | 0.17503 | -0.1643 | 0.32223
-19.5 | 0.0685 | 0.16619 | -0.1698 | 0.41218
-19 | 0.0956 | 0.15918 | -0.1764 | 0.60058
-18.5 | 0.1069 | 0.14982 | -0.1831 | 0.71352
-18 | 0.1281 | 0.14237 | -0.1896 | 0.89977
-17.5 | 0.1626 | 0.13333 | -0.2013 | 1.2195
-17 | 0.1762 | 0.12602 | -0.2067 | 1.3982
-16.5 | 0.1817 | 0.11779 | -0.2128 | 1.5426
-16 | 0.2025 | 0.11172 | -0.218 | 1.8126
-15.5 | 0.2124 | 0.10476 | -0.2232 | 2.0275
-15 | 0.2294 | 0.09857 | -0.2286 | 2.3273
-14.5 | 0.2335 | 0.0916 | -0.2337 | 2.5491
-14 | 0.2451 | 0.08539 | -0.2389 | 2.8704
-13.5 | 0.2568 | 0.07953 | -0.2437 | 3.229
-13 | 0.2671 | 0.07381 | -0.2482 | 3.6188
-12.5 | 0.2644 | 0.06713 | -0.2538 | 3.9386
-12 | 0.2555 | 0.06037 | -0.2592 | 4.2322
-11.5 | 0.2501 | 0.0545 | -0.2636 | 4.589
-11 | 0.239 | 0.04853 | -0.2679 | 4.9248
-10.5 | 0.1953 | 0.04128 | -0.2726 | 4.7311
-10 | 0.1131 | 0.03395 | -0.2741 | 3.3314
-9.5 | 0.097 | 0.01036 | -0.3376 | 9.3629
-9 | 0.1993 | 0.00879 | -0.3416 | 22.6735
-8.5 | 0.2923 | 0.00802 | -0.3428 | 36.4464
-8 | 0.3817 | 0.00746 | -0.3435 | 51.1662
-7.5 | 0.4677 | 0.0071 | -0.3438 | 65.8732
-7 | 0.5514 | 0.00679 | -0.3442 | 81.2077
-6.5 | 0.634 | 0.00656 | -0.3446 | 96.6463
-6 | 0.7128 | 0.00644 | -0.3446 | 110.6832
-5.5 | 0.7925 | 0.00629 | -0.345 | 125.9936
-5 | 0.8673 | 0.00627 | -0.3448 | 138.3254
-4.5 | 0.9437 | 0.00621 | -0.345 | 151.9646
-3.5 | 1.0885 | 0.00623 | -0.3446 | 174.7191
-3 | 1.1531 | 0.00634 | -0.3431 | 181.877
-2.5 | 1.2153 | 0.00639 | -0.3411 | 190.1878
-2 | 1.2726 | 0.00659 | -0.3384 | 193.1108
-1.5 | 1.3368 | 0.00676 | -0.3371 | 197.7515
-1 | 1.3948 | 0.00706 | -0.3346 | 197.5637
-0.5 | 1.4547 | 0.00735 | -0.3326 | 197.9184
0 | 1.5124 | 0.00773 | -0.3302 | 195.6533
0.5 | 1.5677 | 0.00818 | -0.3274 | 191.6504
1 | 1.6253 | 0.00865 | -0.3251 | 187.896
1.5 | 1.675 | 0.00936 | -0.3214 | 178.953
2 | 1.7309 | 0.00996 | -0.3188 | 173.7851
2.5 | 1.7789 | 0.01088 | -0.315 | 163.5018
3 | 1.8305 | 0.01174 | -0.3118 | 155.9199
3.5 | 1.8788 | 0.0128 | -0.3081 | 146.7812
4 | 1.9229 | 0.01411 | -0.3038 | 136.2792
4.5 | 1.9695 | 0.01542 | -0.2999 | 127.7237
5 | 2.0088 | 0.01716 | -0.2951 | 117.0629
5.5 | 2.0524 | 0.01881 | -0.291 | 109.1122
6 | 2.0924 | 0.02078 | -0.2864 | 100.693
6.5 | 2.1247 | 0.02326 | -0.2811 | 91.3457
7 | 2.1559 | 0.02598 | -0.2759 | 82.9831
7.5 | 2.191 | 0.02862 | -0.2711 | 76.5549
8 | 2.2227 | 0.0316 | -0.2662 | 70.3386
8.5 | 2.2443 | 0.0354 | -0.2605 | 63.3983
9 | 2.2624 | 0.03966 | -0.2549 | 57.0449
9.5 | 2.2804 | 0.04414 | -0.2495 | 51.6629
10 | 2.2959 | 0.04902 | -0.2443 | 46.836
10.5 | 2.3073 | 0.05445 | -0.2391 | 42.3747
11 | 2.3145 | 0.06047 | -0.2341 | 38.2752
11.5 | 2.3151 | 0.06731 | -0.2293 | 34.3946
12 | 2.3106 | 0.07494 | -0.2248 | 30.8327
12.5 | 2.306 | 0.08283 | -0.2208 | 27.8402
13 | 2.3008 | 0.09105 | -0.2174 | 25.2696
13.5 | 2.2929 | 0.09975 | -0.2145 | 22.9865
14 | 2.2862 | 0.10858 | -0.2124 | 21.0554
14.5 | 2.2819 | 0.1173 | -0.2109 | 19.4535
15 | 2.2792 | 0.12621 | -0.2102 | 18.0588
15.5 | 2.2783 | 0.13599 | -0.2113 | 16.7534
16 | 2.2735 | 0.14487 | -0.2115 | 15.6934
16.5 | 2.2722 | 0.15342 | -0.212 | 14.8103

## 129. Re 16M Mach 0.00 (1)
BIGFOIL.COM POLAR EXPORT
Joukowsky 17.00% thick 10.00% camber
Joukowsky 17.00% thick 10.00% camber |  |  |  | Cl Max: | 2.787 | at alpha= | 16 | deg
JavaFoil+Calcfoil stall+Eppler ext transition |  |  |  | L/D Max: | 179.336 | at alpha= | 1 | deg
Re: | 16000000 |  |  | Cd Min: | 0.00508 | at alpha= | -6.5 | deg
Mach: | 0 |  |  | Cl=0 at alpha= | -11.6667 | deg
|  |  |  | @ Cl=0.1, Cd= | 0.03144
|  |  |  | @ Cl=0.4, Cd= | 0.01574
|  |  |  | @ Cl=0.6, Cd= | 0.0073707
alpha (deg) | Cl | Cd | Cm | Cl/Cd
-20 | -0.619 | 0.12036 | -0.187 | -5.14
-19.5 | -0.597 | 0.11423 | -0.189 | -5.226
-19 | -0.573 | 0.10826 | -0.191 | -5.294
-18.5 | -0.547 | 0.10242 | -0.192 | -5.342
-18 | -0.519 | 0.09696 | -0.194 | -5.354
-17.5 | -0.489 | 0.09122 | -0.196 | -5.362
-17 | -0.457 | 0.08563 | -0.198 | -5.338
-16.5 | -0.423 | 0.08029 | -0.2 | -5.269
-16 | -0.387 | 0.07511 | -0.202 | -5.151
-15.5 | -0.348 | 0.07036 | -0.205 | -4.952
-15 | -0.308 | 0.06579 | -0.207 | -4.685
-14.5 | -0.266 | 0.06118 | -0.209 | -4.354
-14 | -0.223 | 0.05663 | -0.212 | -3.936
-13.5 | -0.178 | 0.0524 | -0.214 | -3.394
-13 | -0.131 | 0.0483 | -0.217 | -2.717
-12.5 | -0.083 | 0.04421 | -0.22 | -1.882
-12 | -0.034 | 0.0403 | -0.223 | -0.837
-11.5 | 0.017 | 0.0367 | -0.226 | 0.466
-11 | 0.069 | 0.03334 | -0.229 | 2.078
-10.5 | 0.123 | 0.03003 | -0.232 | 4.087
-10 | 0.177 | 0.02688 | -0.236 | 6.601
-9.5 | 0.234 | 0.02358 | -0.24 | 9.909
-9 | 0.291 | 0.02074 | -0.244 | 14.036
-8.5 | 0.35 | 0.01799 | -0.248 | 19.47
-8 | 0.412 | 0.0152 | -0.253 | 27.082
-7.5 | 0.476 | 0.01262 | -0.259 | 37.731
-7 | 0.547 | 0.01013 | -0.268 | 54.014
-6.5 | 0.644 | 0.00508 | -0.287 | 126.852
-6 | 0.708 | 0.00532 | -0.287 | 132.975
-5.5 | 0.771 | 0.00559 | -0.288 | 137.907
-5 | 0.835 | 0.00641 | -0.288 | 130.211
-4.5 | 0.899 | 0.00668 | -0.288 | 134.595
-4 | 0.966 | 0.00698 | -0.288 | 138.512
-3.5 | 1.029 | 0.00727 | -0.289 | 141.605
-3 | 1.091 | 0.00762 | -0.289 | 143.32
-2.5 | 1.154 | 0.00802 | -0.289 | 143.963
-2 | 1.216 | 0.00869 | -0.289 | 139.936
-1.5 | 1.279 | 0.00911 | -0.289 | 140.291
-1 | 1.341 | 0.00879 | -0.289 | 152.559
-0.5 | 1.403 | 0.0087 | -0.289 | 161.244
0 | 1.461 | 0.00857 | -0.289 | 170.49
0.5 | 1.506 | 0.00843 | -0.289 | 178.63
1 | 1.565 | 0.00872 | -0.289 | 179.336
1.5 | 1.623 | 0.01001 | -0.289 | 162.066
2 | 1.681 | 0.01039 | -0.289 | 161.723
2.5 | 1.738 | 0.01078 | -0.288 | 161.241
3 | 1.796 | 0.01118 | -0.288 | 160.616
3.5 | 1.852 | 0.01137 | -0.288 | 162.904
4 | 1.908 | 0.01183 | -0.288 | 161.347
4.5 | 1.964 | 0.01234 | -0.288 | 159.173
5 | 2.019 | 0.01286 | -0.287 | 156.99
5.5 | 2.073 | 0.01341 | -0.287 | 154.558
6 | 2.126 | 0.01402 | -0.287 | 151.695
6.5 | 2.179 | 0.01467 | -0.286 | 148.524
7 | 2.231 | 0.01536 | -0.286 | 145.214
7.5 | 2.282 | 0.0161 | -0.286 | 141.742
8 | 2.332 | 0.01687 | -0.285 | 138.25
8.5 | 2.38 | 0.01772 | -0.285 | 134.32
9 | 2.427 | 0.01864 | -0.284 | 130.198
9.5 | 2.471 | 0.01957 | -0.284 | 126.249
10 | 2.513 | 0.02061 | -0.283 | 121.947
10.5 | 2.553 | 0.02164 | -0.283 | 117.984
11 | 2.589 | 0.02272 | -0.282 | 113.994
11.5 | 2.624 | 0.02381 | -0.281 | 110.212
12 | 2.655 | 0.02495 | -0.281 | 106.436
12.5 | 2.683 | 0.02591 | -0.28 | 103.565
13 | 2.709 | 0.02714 | -0.279 | 99.799
13.5 | 2.73 | 0.02837 | -0.279 | 96.225
14 | 2.749 | 0.02968 | -0.278 | 92.633
14.5 | 2.764 | 0.03107 | -0.277 | 88.943
15 | 2.776 | 0.03245 | -0.277 | 85.537
15.5 | 2.783 | 0.03394 | -0.276 | 82.003
16 | 2.787 | 0.03551 | -0.275 | 78.478
16.5 | 2.787 | 0.03712 | -0.274 | 75.075
17 | 2.783 | 0.03881 | -0.273 | 71.722
17.5 | 2.775 | 0.0406 | -0.273 | 68.354
18 | 2.764 | 0.0424 | -0.272 | 65.175
18.5 | 2.749 | 0.04436 | -0.271 | 61.965
19 | 2.73 | 0.04651 | -0.27 | 58.703
19.5 | 2.707 | 0.04864 | -0.269 | 55.662
20 | 2.682 | 0.05101 | -0.268 | 52.57

## 130. Re 16M Mach 0.00 (2)
BIGFOIL.COM POLAR EXPORT
Joukowsky 17.00% thick 10.00% camber
Joukowsky 17.00% thick 10.00% camber |  |  |  | Cl Max: | 2.2941 | at alpha= | 18.5 | deg
XFOIL ncrit=9 |  |  |  | L/D Max: | 234.515 | at alpha= | 2.5 | deg
Re: | 16000000 |  |  | Cd Min: | 0.11309 | at alpha= | -20 | deg
Mach: | 0 |  |  | Cl=0 at alpha= | -11.2286 | deg
|  |  |  | @ Cl=0.1, Cd= | 0.0065116
|  |  |  | @ Cl=0.4, Cd= | 0.0057396
|  |  |  | @ Cl=0.6, Cd= | 0.0054716
alpha (deg) | Cl | Cd | Cm | Cl/Cd
-20 | -0.3116 | 0.11309 | -0.1495 | -2.7553
-19.5 | -0.3162 | 0.10512 | -0.1556 | -3.008
-19 | -0.3211 | 0.09691 | -0.1624 | -3.3134
-18.5 | -0.3497 | 0.0856 | -0.1719 | -4.0853
-18 | -0.3983 | 0.07167 | -0.185 | -5.5574
-17.5 | -0.382 | 0.05359 | -0.2207 | -7.1282
-17 | -0.4639 | 0.04 | -0.2328 | -11.5975
-16 | -0.5904 | 0.01183 | -0.2687 | -49.907
-15.5 | -0.529 | 0.01092 | -0.2714 | -48.4432
-15 | -0.468 | 0.0102 | -0.2736 | -45.8824
-14.5 | -0.406 | 0.00947 | -0.2758 | -42.8722
-14 | -0.3438 | 0.00885 | -0.2778 | -38.8475
-13.5 | -0.2823 | 0.00843 | -0.2792 | -33.4875
-13 | -0.2201 | 0.00806 | -0.2807 | -27.3077
-12.5 | -0.1583 | 0.0077 | -0.2821 | -20.5584
-12 | -0.0956 | 0.0073 | -0.2836 | -13.0959
-11.5 | -0.0336 | 0.00703 | -0.2848 | -4.7795
-11 | 0.0283 | 0.00682 | -0.286 | 4.1496
-10.5 | 0.0908 | 0.00654 | -0.2873 | 13.8838
-10 | 0.1524 | 0.00635 | -0.2884 | 24
-9.5 | 0.2148 | 0.00616 | -0.2895 | 34.8701
-9 | 0.2764 | 0.006 | -0.2906 | 46.0667
-8.5 | 0.3384 | 0.00586 | -0.2916 | 57.7474
-8 | 0.3998 | 0.00574 | -0.2926 | 69.6516
-7.5 | 0.4616 | 0.00563 | -0.2936 | 81.9893
-7 | 0.5228 | 0.00555 | -0.2945 | 94.1982
-6.5 | 0.584 | 0.00549 | -0.2954 | 106.3752
-6 | 0.645 | 0.00542 | -0.2963 | 119.0037
-5.5 | 0.7056 | 0.0054 | -0.2971 | 130.6667
-5 | 0.7662 | 0.00538 | -0.2979 | 142.4164
-4.5 | 0.8265 | 0.00536 | -0.2987 | 154.1978
-4 | 0.8864 | 0.00538 | -0.2993 | 164.7584
-3.5 | 0.9461 | 0.0054 | -0.3 | 175.2037
-3 | 1.0051 | 0.00545 | -0.3005 | 184.422
-2.5 | 1.0645 | 0.00548 | -0.3012 | 194.2518
-2 | 1.1225 | 0.00558 | -0.3015 | 201.1649
-1.5 | 1.1814 | 0.00562 | -0.3021 | 210.2135
-1 | 1.238 | 0.00576 | -0.3022 | 214.9306
-0.5 | 1.2957 | 0.00584 | -0.3025 | 221.8664
0 | 1.3516 | 0.00599 | -0.3026 | 225.6427
0.5 | 1.4071 | 0.00615 | -0.3025 | 228.7967
1 | 1.4628 | 0.00628 | -0.3025 | 232.9299
1.5 | 1.5155 | 0.00651 | -0.302 | 232.7957
2 | 1.5687 | 0.0067 | -0.3015 | 234.1343
2.5 | 1.6205 | 0.00691 | -0.3008 | 234.5152
3 | 1.6685 | 0.00721 | -0.2994 | 231.4147
3.5 | 1.7095 | 0.00747 | -0.2965 | 228.8487
4 | 1.7496 | 0.00776 | -0.2935 | 225.4639
4.5 | 1.7884 | 0.00818 | -0.2904 | 218.6308
5 | 1.825 | 0.00869 | -0.2869 | 210.0115
5.5 | 1.86 | 0.00927 | -0.2833 | 200.6472
6 | 1.896 | 0.00989 | -0.2799 | 191.7088
6.5 | 1.9304 | 0.01061 | -0.2764 | 181.9416
7 | 1.9603 | 0.01153 | -0.2722 | 170.0173
7.5 | 1.99 | 0.01255 | -0.2682 | 158.5657
8 | 2.0186 | 0.0137 | -0.2641 | 147.3431
8.5 | 2.041 | 0.0152 | -0.2592 | 134.2763
9 | 2.0641 | 0.01678 | -0.2546 | 123.0095
9.5 | 2.0856 | 0.01858 | -0.2501 | 112.2497
10 | 2.1099 | 0.02035 | -0.2461 | 103.6806
10.5 | 2.1283 | 0.0226 | -0.2416 | 94.1726
11 | 2.1465 | 0.02501 | -0.2373 | 85.8257
11.5 | 2.1639 | 0.02763 | -0.2332 | 78.317
12.5 | 2.1989 | 0.03331 | -0.2258 | 66.0132
13 | 2.215 | 0.03651 | -0.2227 | 60.6683
13.5 | 2.225 | 0.04036 | -0.2188 | 55.1288
14 | 2.2362 | 0.04428 | -0.2154 | 50.5014
14.5 | 2.2462 | 0.04846 | -0.2122 | 46.3516
15 | 2.2577 | 0.05257 | -0.2093 | 42.9465
15.5 | 2.2661 | 0.05721 | -0.2065 | 39.6102
16 | 2.2733 | 0.0621 | -0.204 | 36.6071
16.5 | 2.2781 | 0.06741 | -0.2015 | 33.7947
17 | 2.2809 | 0.07309 | -0.1993 | 31.2067
17.5 | 2.2829 | 0.07897 | -0.1974 | 28.9084
18 | 2.2886 | 0.08442 | -0.1958 | 27.1097
18.5 | 2.2941 | 0.08995 | -0.1944 | 25.5042
19 | 2.2928 | 0.09646 | -0.1932 | 23.7694
19.5 | 2.2914 | 0.10301 | -0.1923 | 22.2444
20 | 2.2915 | 0.10932 | -0.1916 | 20.9614

## 131. Re 16M Mach 0.10 (1)
BIGFOIL.COM POLAR EXPORT
Joukowsky 17.00% thick 10.00% camber
Joukowsky 17.00% thick 10.00% camber |  |  |  | Cl Max: | 2.781 | at alpha= | 16 | deg
JavaFoil+Calcfoil stall+Eppler ext transition |  |  |  | L/D Max: | 178.175 | at alpha= | 0.5 | deg
Re: | 16000000 |  |  | Cd Min: | 0.00509 | at alpha= | -6.5 | deg
Mach: | 0.1 |  |  | Cl=0 at alpha= | -11.6667 | deg
|  |  |  | @ Cl=0.1, Cd= | 0.032124
|  |  |  | @ Cl=0.4, Cd= | 0.016347
|  |  |  | @ Cl=0.6, Cd= | 0.0076913
alpha (deg) | Cl | Cd | Cm | Cl/Cd
-20 | -0.606 | 0.12242 | -0.187 | -4.952
-19.5 | -0.586 | 0.11618 | -0.188 | -5.046
-19 | -0.564 | 0.11008 | -0.19 | -5.125
-18.5 | -0.54 | 0.10411 | -0.192 | -5.184
-18 | -0.513 | 0.09848 | -0.194 | -5.209
-17.5 | -0.484 | 0.09298 | -0.196 | -5.207
-17 | -0.453 | 0.08696 | -0.198 | -5.213
-16.5 | -0.42 | 0.08155 | -0.2 | -5.152
-16 | -0.385 | 0.0763 | -0.202 | -5.043
-15.5 | -0.347 | 0.07146 | -0.204 | -4.855
-15 | -0.307 | 0.0668 | -0.207 | -4.598
-14.5 | -0.266 | 0.06216 | -0.209 | -4.275
-14 | -0.222 | 0.0578 | -0.211 | -3.849
-13.5 | -0.178 | 0.05344 | -0.214 | -3.324
-13 | -0.131 | 0.04907 | -0.217 | -2.674
-12.5 | -0.083 | 0.04496 | -0.22 | -1.852
-12 | -0.034 | 0.04118 | -0.223 | -0.82
-11.5 | 0.017 | 0.03759 | -0.226 | 0.456
-11 | 0.069 | 0.03395 | -0.229 | 2.044
-10.5 | 0.123 | 0.03077 | -0.232 | 3.994
-10 | 0.178 | 0.02742 | -0.236 | 6.484
-9.5 | 0.234 | 0.02408 | -0.24 | 9.723
-9 | 0.292 | 0.02127 | -0.244 | 13.716
-8.5 | 0.351 | 0.0185 | -0.248 | 18.98
-8 | 0.412 | 0.01582 | -0.253 | 26.065
-7.5 | 0.477 | 0.01306 | -0.259 | 36.507
-7 | 0.546 | 0.01068 | -0.267 | 51.154
-6.5 | 0.647 | 0.00509 | -0.289 | 127.223
-6 | 0.711 | 0.00534 | -0.289 | 133.234
-5.5 | 0.775 | 0.00561 | -0.289 | 138.269
-5 | 0.839 | 0.00643 | -0.289 | 130.422
-4.5 | 0.903 | 0.00672 | -0.29 | 134.322
-4 | 0.971 | 0.00702 | -0.29 | 138.274
-3.5 | 1.034 | 0.0073 | -0.29 | 141.723
-3 | 1.097 | 0.00768 | -0.29 | 142.913
-2.5 | 1.16 | 0.00808 | -0.29 | 143.532
-2 | 1.222 | 0.00875 | -0.291 | 139.775
-1.5 | 1.285 | 0.00918 | -0.291 | 140.029
-1 | 1.347 | 0.00885 | -0.29 | 152.17
-0.5 | 1.41 | 0.00877 | -0.29 | 160.765
0 | 1.468 | 0.00864 | -0.29 | 169.985
0.5 | 1.513 | 0.00849 | -0.29 | 178.175
1 | 1.572 | 0.00975 | -0.29 | 161.134
1.5 | 1.63 | 0.01009 | -0.29 | 161.528
2 | 1.689 | 0.01048 | -0.29 | 161.128
2.5 | 1.746 | 0.01088 | -0.29 | 160.544
3 | 1.804 | 0.01128 | -0.29 | 159.896
3.5 | 1.86 | 0.01147 | -0.29 | 162.179
4 | 1.917 | 0.01196 | -0.289 | 160.256
4.5 | 1.972 | 0.01246 | -0.289 | 158.295
5 | 2.027 | 0.01299 | -0.289 | 156.04
5.5 | 2.082 | 0.01357 | -0.288 | 153.465
6 | 2.136 | 0.01419 | -0.288 | 150.534
6.5 | 2.188 | 0.01484 | -0.288 | 147.469
7 | 2.24 | 0.01557 | -0.287 | 143.879
7.5 | 2.291 | 0.01633 | -0.287 | 140.323
8 | 2.341 | 0.01708 | -0.286 | 137.037
8.5 | 2.39 | 0.01798 | -0.286 | 132.88
9 | 2.436 | 0.01893 | -0.286 | 128.726
9.5 | 2.48 | 0.0199 | -0.285 | 124.628
10 | 2.522 | 0.02093 | -0.284 | 120.487
10.5 | 2.561 | 0.022 | -0.284 | 116.418
11 | 2.597 | 0.0231 | -0.283 | 112.445
11.5 | 2.631 | 0.02426 | -0.283 | 108.439
12 | 2.662 | 0.02542 | -0.282 | 104.725
12.5 | 2.689 | 0.02645 | -0.281 | 101.681
13 | 2.713 | 0.0277 | -0.281 | 97.953
13.5 | 2.734 | 0.029 | -0.28 | 94.258
14 | 2.751 | 0.03034 | -0.279 | 90.675
14.5 | 2.764 | 0.03178 | -0.279 | 86.991
15 | 2.774 | 0.03323 | -0.278 | 83.491
15.5 | 2.779 | 0.03476 | -0.277 | 79.96
16 | 2.781 | 0.03638 | -0.276 | 76.434
16.5 | 2.778 | 0.03809 | -0.275 | 72.931
17 | 2.772 | 0.03986 | -0.274 | 69.542
17.5 | 2.76 | 0.04177 | -0.274 | 66.078
18 | 2.745 | 0.04366 | -0.273 | 62.872
18.5 | 2.727 | 0.04579 | -0.272 | 59.554
19 | 2.704 | 0.04798 | -0.271 | 56.367
19.5 | 2.677 | 0.05032 | -0.27 | 53.209
20 | 2.647 | 0.05269 | -0.269 | 50.235

## 132. Re 16M Mach 0.10 (2)
BIGFOIL.COM POLAR EXPORT
Joukowsky 17.00% thick 10.00% camber
Joukowsky 17.00% thick 10.00% camber |  |  |  | Cl Max: | 2.2923 | at alpha= | 20 | deg
XFOIL ncrit=9 |  |  |  | L/D Max: | 234.388 | at alpha= | 2.5 | deg
Re: | 16000000 |  |  | Cd Min: | 0.11789 | at alpha= | -20 | deg
Mach: | 0.1 |  |  | Cl=0 at alpha= | -11.1954 | deg
|  |  |  | @ Cl=0.1, Cd= | 0.006579
|  |  |  | @ Cl=0.4, Cd= | 0.0057906
|  |  |  | @ Cl=0.6, Cd= | 0.0054967
alpha (deg) | Cl | Cd | Cm | Cl/Cd
-20 | -0.282 | 0.11789 | -0.1483 | -2.3921
-19.5 | -0.2865 | 0.10977 | -0.1543 | -2.61
-19 | -0.2893 | 0.10175 | -0.1609 | -2.8432
-18.5 | -0.2931 | 0.09382 | -0.1675 | -3.1241
-17.5 | -0.3369 | 0.06686 | -0.2002 | -5.0389
-17 | -0.3745 | 0.04934 | -0.2271 | -7.5902
-16.5 | -0.4521 | 0.03754 | -0.2363 | -12.0432
-16 | -0.6082 | 0.01407 | -0.2655 | -43.2267
-15.5 | -0.5422 | 0.0115 | -0.2727 | -47.1478
-15 | -0.48 | 0.01066 | -0.2751 | -45.0281
-14.5 | -0.417 | 0.00988 | -0.2774 | -42.2065
-14 | -0.3536 | 0.00916 | -0.2795 | -38.6026
-13.5 | -0.2908 | 0.00863 | -0.2812 | -33.6964
-13 | -0.2274 | 0.00821 | -0.2826 | -27.6979
-12.5 | -0.1649 | 0.00787 | -0.2839 | -20.953
-12 | -0.1012 | 0.00743 | -0.2854 | -13.6205
-11.5 | -0.0382 | 0.00713 | -0.2867 | -5.3576
-11 | 0.0245 | 0.0069 | -0.2878 | 3.5507
-10.5 | 0.0878 | 0.00662 | -0.289 | 13.2628
-10 | 0.1503 | 0.00641 | -0.2901 | 23.4477
-9.5 | 0.2133 | 0.00622 | -0.2912 | 34.2926
-9 | 0.2756 | 0.00605 | -0.2923 | 45.5537
-8.5 | 0.3385 | 0.00589 | -0.2933 | 57.4703
-8 | 0.4004 | 0.00579 | -0.2943 | 69.1537
-7.5 | 0.4628 | 0.00566 | -0.2953 | 81.7668
-7 | 0.5245 | 0.00559 | -0.2962 | 93.8283
-6.5 | 0.5864 | 0.00551 | -0.2971 | 106.4247
-6 | 0.6479 | 0.00545 | -0.2979 | 118.8807
-5.5 | 0.7091 | 0.00542 | -0.2987 | 130.8303
-5 | 0.7701 | 0.0054 | -0.2995 | 142.6111
-4.5 | 0.8309 | 0.00538 | -0.3003 | 154.4424
-4 | 0.8912 | 0.0054 | -0.3009 | 165.037
-3.5 | 0.9514 | 0.00542 | -0.3016 | 175.5351
-3 | 1.0109 | 0.00547 | -0.3021 | 184.808
-2.5 | 1.0707 | 0.0055 | -0.3027 | 194.6727
-2 | 1.129 | 0.0056 | -0.303 | 201.6071
-1.5 | 1.1883 | 0.00564 | -0.3036 | 210.6915
-1 | 1.2452 | 0.00579 | -0.3037 | 215.0604
-0.5 | 1.3033 | 0.00587 | -0.304 | 222.0273
0 | 1.3596 | 0.00602 | -0.304 | 225.8472
0.5 | 1.4152 | 0.00618 | -0.3039 | 228.9968
1 | 1.4712 | 0.00631 | -0.3039 | 233.1537
1.5 | 1.524 | 0.00655 | -0.3033 | 232.6718
2 | 1.5773 | 0.00674 | -0.3027 | 234.0208
2.5 | 1.629 | 0.00695 | -0.3019 | 234.3885
3 | 1.6761 | 0.00726 | -0.3002 | 230.8678
3.5 | 1.7148 | 0.00752 | -0.2967 | 228.0319
4 | 1.7562 | 0.00784 | -0.2939 | 224.0051
4.5 | 1.7939 | 0.00829 | -0.2905 | 216.3932
5 | 1.8314 | 0.00881 | -0.2871 | 207.8774
5.5 | 1.8681 | 0.00939 | -0.2837 | 198.9457
6 | 1.9035 | 0.01004 | -0.2802 | 189.5916
6.5 | 1.9392 | 0.01077 | -0.2768 | 180.0557
7 | 1.9698 | 0.0117 | -0.2727 | 168.359
7.5 | 1.9982 | 0.0128 | -0.2683 | 156.1094
8 | 2.026 | 0.01402 | -0.264 | 144.5078
8.5 | 2.0509 | 0.01549 | -0.2595 | 132.4015
9 | 2.0738 | 0.01713 | -0.2549 | 121.0625
9.5 | 2.0934 | 0.0191 | -0.25 | 109.6021
10 | 2.1151 | 0.02109 | -0.2456 | 100.2892
10.5 | 2.1354 | 0.02332 | -0.2413 | 91.5695
11 | 2.1536 | 0.02581 | -0.237 | 83.4405
11.5 | 2.1703 | 0.02859 | -0.2328 | 75.9112
12 | 2.1854 | 0.03165 | -0.2287 | 69.049
12.5 | 2.2006 | 0.03487 | -0.225 | 63.1087
13 | 2.217 | 0.0382 | -0.2217 | 58.0366
15 | 2.2581 | 0.05498 | -0.2087 | 41.0713
15.5 | 2.2643 | 0.06001 | -0.2058 | 37.732
16 | 2.271 | 0.06509 | -0.2033 | 34.8902
16.5 | 2.2814 | 0.06981 | -0.2012 | 32.6801
17 | 2.2838 | 0.07566 | -0.199 | 30.185
17.5 | 2.2845 | 0.08183 | -0.197 | 27.9176
18 | 2.2854 | 0.08809 | -0.1954 | 25.9439
18.5 | 2.2867 | 0.09432 | -0.1941 | 24.2441
19 | 2.2856 | 0.10093 | -0.193 | 22.6454
19.5 | 2.2882 | 0.10696 | -0.1922 | 21.393
20 | 2.2923 | 0.11272 | -0.1917 | 20.3362

## 133. Re 16M Mach 0.25 (1)
BIGFOIL.COM POLAR EXPORT
Joukowsky 17.00% thick 10.00% camber
Joukowsky 17.00% thick 10.00% camber |  |  |  | Cl Max: | 2.75 | at alpha= | 14.5 | deg
JavaFoil+Calcfoil stall+Eppler ext transition |  |  |  | L/D Max: | 176.678 | at alpha= | 0 | deg
Re: | 16000000 |  |  | Cd Min: | 0.0054 | at alpha= | -6 | deg
Mach: | 0.25 |  |  | Cl=0 at alpha= | -11.6667 | deg
|  |  |  | @ Cl=0.1, Cd= | 0.035574
|  |  |  | @ Cl=0.4, Cd= | 0.019262
|  |  |  | @ Cl=0.6, Cd= | 0.011616
alpha (deg) | Cl | Cd | Cm | Cl/Cd
-20 | -0.498 | 0.13758 | -0.182 | -3.619
-19.5 | -0.494 | 0.13049 | -0.184 | -3.785
-19 | -0.486 | 0.12325 | -0.185 | -3.945
-18.5 | -0.475 | 0.11628 | -0.188 | -4.086
-18 | -0.46 | 0.10958 | -0.19 | -4.199
-17.5 | -0.442 | 0.10277 | -0.192 | -4.298
-17 | -0.42 | 0.0967 | -0.195 | -4.339
-16.5 | -0.394 | 0.09047 | -0.197 | -4.357
-16 | -0.365 | 0.08429 | -0.2 | -4.333
-15.5 | -0.333 | 0.07833 | -0.203 | -4.248
-15 | -0.297 | 0.07312 | -0.205 | -4.065
-14.5 | -0.259 | 0.06811 | -0.208 | -3.804
-14 | -0.218 | 0.06343 | -0.21 | -3.443
-13.5 | -0.175 | 0.05842 | -0.214 | -3.003
-13 | -0.13 | 0.05388 | -0.217 | -2.417
-12.5 | -0.083 | 0.0496 | -0.22 | -1.672
-12 | -0.034 | 0.04522 | -0.223 | -0.747
-11.5 | 0.017 | 0.04135 | -0.226 | 0.416
-11 | 0.07 | 0.03758 | -0.23 | 1.858
-10.5 | 0.124 | 0.03397 | -0.233 | 3.649
-10 | 0.179 | 0.03064 | -0.237 | 5.857
-9.5 | 0.237 | 0.02719 | -0.241 | 8.703
-9 | 0.295 | 0.02405 | -0.245 | 12.274
-8.5 | 0.355 | 0.02128 | -0.25 | 16.689
-8 | 0.417 | 0.0185 | -0.254 | 22.541
-7.5 | 0.481 | 0.01581 | -0.259 | 30.411
-7 | 0.548 | 0.01314 | -0.266 | 41.693
-6.5 | 0.62 | 0.01103 | -0.273 | 56.186
-6 | 0.73 | 0.0054 | -0.297 | 135.135
-5.5 | 0.796 | 0.00568 | -0.297 | 140.186
-5 | 0.862 | 0.00653 | -0.297 | 132.023
-4.5 | 0.927 | 0.00688 | -0.298 | 134.743
-4 | 0.998 | 0.00722 | -0.298 | 138.22
-3.5 | 1.063 | 0.00756 | -0.298 | 140.643
-3 | 1.127 | 0.00794 | -0.298 | 142.01
-2.5 | 1.192 | 0.00869 | -0.298 | 137.137
-2 | 1.256 | 0.00916 | -0.299 | 137.195
-1.5 | 1.32 | 0.00848 | -0.298 | 155.73
-1 | 1.385 | 0.00835 | -0.298 | 165.793
-0.5 | 1.449 | 0.00867 | -0.298 | 167.121
0 | 1.507 | 0.00853 | -0.298 | 176.678
0.5 | 1.551 | 0.00979 | -0.298 | 158.384
1 | 1.612 | 0.01018 | -0.298 | 158.3
1.5 | 1.672 | 0.01056 | -0.298 | 158.262
2 | 1.731 | 0.01098 | -0.298 | 157.588
2.5 | 1.79 | 0.01142 | -0.298 | 156.724
3 | 1.848 | 0.01187 | -0.297 | 155.675
3.5 | 1.906 | 0.01213 | -0.297 | 157.101
4 | 1.963 | 0.01266 | -0.297 | 155.078
4.5 | 2.02 | 0.01324 | -0.297 | 152.579
5 | 2.076 | 0.01383 | -0.296 | 150.08
5.5 | 2.131 | 0.01449 | -0.296 | 147.044
6 | 2.185 | 0.01517 | -0.296 | 144.017
6.5 | 2.238 | 0.01593 | -0.295 | 140.539
7 | 2.291 | 0.01675 | -0.295 | 136.782
7.5 | 2.342 | 0.01762 | -0.294 | 132.935
8 | 2.392 | 0.01852 | -0.294 | 129.112
8.5 | 2.44 | 0.01957 | -0.293 | 124.676
9 | 2.485 | 0.02065 | -0.293 | 120.34
9.5 | 2.528 | 0.02181 | -0.292 | 115.904
10 | 2.568 | 0.02302 | -0.292 | 111.539
10.5 | 2.604 | 0.0243 | -0.291 | 107.191
11 | 2.638 | 0.02561 | -0.29 | 103.004
11.5 | 2.667 | 0.02696 | -0.29 | 98.911
12 | 2.692 | 0.0284 | -0.289 | 94.797
12.5 | 2.714 | 0.0297 | -0.288 | 91.363
13 | 2.73 | 0.03123 | -0.287 | 87.422
13.5 | 2.742 | 0.03287 | -0.287 | 83.422
14 | 2.749 | 0.0345 | -0.286 | 79.662
14.5 | 2.75 | 0.03634 | -0.285 | 75.659
15 | 2.745 | 0.03818 | -0.284 | 71.911
15.5 | 2.735 | 0.04014 | -0.283 | 68.131
16 | 2.718 | 0.04226 | -0.282 | 64.311
16.5 | 2.695 | 0.0445 | -0.281 | 60.56
17 | 2.666 | 0.04697 | -0.28 | 56.761
17.5 | 2.629 | 0.04943 | -0.279 | 53.194
18 | 2.587 | 0.0521 | -0.278 | 49.647
18.5 | 2.538 | 0.05512 | -0.277 | 46.048
19 | 2.483 | 0.05813 | -0.276 | 42.722
19.5 | 2.421 | 0.06149 | -0.275 | 39.37

## 134. Re 16M Mach 0.25 (2)
BIGFOIL.COM POLAR EXPORT
Joukowsky 17.00% thick 10.00% camber
Joukowsky 17.00% thick 10.00% camber |  |  |  | Cl Max: | 2.2723 | at alpha= | 20 | deg
XFOIL ncrit=9 |  |  |  | L/D Max: | 232.842 | at alpha= | 1 | deg
Re: | 16000000 |  |  | Cd Min: | 0.13467 | at alpha= | 20 | deg
Mach: | 0.25 |  |  | Cl=0 at alpha= | -11.0102 | deg
|  |  |  | @ Cl=0.1, Cd= | 0.006956
|  |  |  | @ Cl=0.4, Cd= | 0.0060044
|  |  |  | @ Cl=0.6, Cd= | 0.0056296
alpha (deg) | Cl | Cd | Cm | Cl/Cd
-19 | -0.1649 | 0.12092 | -0.1578 | -1.3637
-18.5 | -0.1667 | 0.11286 | -0.1638 | -1.4771
-18 | -0.1624 | 0.10513 | -0.1705 | -1.5448
-17.5 | -0.16 | 0.09795 | -0.1763 | -1.6335
-16.5 | -0.1615 | 0.07317 | -0.2107 | -2.2072
-16 | -0.1622 | 0.06507 | -0.2203 | -2.4927
-15.5 | -0.1896 | 0.05496 | -0.2317 | -3.4498
-15 | -0.2513 | 0.04376 | -0.242 | -5.7427
-14.5 | -0.3812 | 0.03154 | -0.2476 | -12.0862
-14 | -0.4157 | 0.01185 | -0.2864 | -35.0802
-13.5 | -0.3452 | 0.01061 | -0.2896 | -32.5353
-13 | -0.2743 | 0.00955 | -0.2923 | -28.7225
-12.5 | -0.2049 | 0.00882 | -0.2941 | -23.2313
-12 | -0.1356 | 0.0083 | -0.2954 | -16.3373
-11.5 | -0.0675 | 0.00787 | -0.2965 | -8.5769
-11 | 0.0014 | 0.0074 | -0.2979 | 0.18919
-10.5 | 0.0691 | 0.00708 | -0.2989 | 9.7599
-10 | 0.1364 | 0.00681 | -0.2998 | 20.0294
-9.5 | 0.2041 | 0.00651 | -0.3009 | 31.3518
-9 | 0.2701 | 0.00635 | -0.3016 | 42.5354
-8.5 | 0.3372 | 0.00611 | -0.3027 | 55.1882
-8 | 0.4026 | 0.006 | -0.3035 | 67.1
-7.5 | 0.469 | 0.00582 | -0.3045 | 80.5842
-7 | 0.5335 | 0.00576 | -0.3051 | 92.6215
-6.5 | 0.5992 | 0.00563 | -0.3061 | 106.4298
-6 | 0.663 | 0.0056 | -0.3067 | 118.3929
-5.5 | 0.7279 | 0.00552 | -0.3076 | 131.8659
-5 | 0.7912 | 0.00552 | -0.3082 | 143.3333
-4.5 | 0.855 | 0.00549 | -0.309 | 155.7377
-4 | 0.9174 | 0.00553 | -0.3095 | 165.8951
-3.5 | 0.9807 | 0.00552 | -0.3102 | 177.663
-3 | 1.042 | 0.00559 | -0.3106 | 186.4043
-2.5 | 1.1045 | 0.00561 | -0.3112 | 196.8806
-2 | 1.1645 | 0.00573 | -0.3114 | 203.2286
-1.5 | 1.226 | 0.00578 | -0.3118 | 212.1107
-1 | 1.2846 | 0.00593 | -0.3118 | 216.6273
-0.5 | 1.3445 | 0.00603 | -0.312 | 222.9685
0 | 1.4023 | 0.00618 | -0.3118 | 226.9094
0.5 | 1.4588 | 0.00636 | -0.3113 | 229.3711
1 | 1.5158 | 0.00651 | -0.311 | 232.8418
1.5 | 1.5681 | 0.00677 | -0.3097 | 231.6248
2 | 1.6174 | 0.00696 | -0.3078 | 232.3851
2.5 | 1.6597 | 0.00723 | -0.3045 | 229.5574
3 | 1.7029 | 0.0076 | -0.3014 | 224.0658
3.5 | 1.7478 | 0.00794 | -0.2988 | 220.1259
4 | 1.7899 | 0.0084 | -0.2957 | 213.0833
4.5 | 1.8295 | 0.00898 | -0.2922 | 203.7305
5 | 1.8688 | 0.00959 | -0.2888 | 194.8697
5.5 | 1.9094 | 0.01023 | -0.2856 | 186.6471
6 | 1.9451 | 0.01108 | -0.2817 | 175.5505
6.5 | 1.9765 | 0.01215 | -0.2772 | 162.6749
7 | 2.0076 | 0.01334 | -0.2729 | 150.4948
7.5 | 2.0384 | 0.01465 | -0.2686 | 139.1399
8 | 2.0645 | 0.01625 | -0.2638 | 127.0462
8.5 | 2.0892 | 0.01806 | -0.259 | 115.6811
9 | 2.1114 | 0.02016 | -0.2541 | 104.7321
9.5 | 2.1365 | 0.02224 | -0.2497 | 96.0656
10 | 2.1561 | 0.0248 | -0.245 | 86.9395
10.5 | 2.174 | 0.02765 | -0.2403 | 78.6257
11 | 2.1896 | 0.03085 | -0.2357 | 70.9757
11.5 | 2.2032 | 0.03439 | -0.2311 | 64.0651
12 | 2.2161 | 0.0382 | -0.2269 | 58.0131
12.5 | 2.2262 | 0.04245 | -0.2227 | 52.4429
13 | 2.2349 | 0.04706 | -0.2188 | 47.4904
14 | 2.2536 | 0.05688 | -0.2125 | 39.6203
14.5 | 2.2602 | 0.06223 | -0.2093 | 36.3201
15 | 2.2671 | 0.0677 | -0.2065 | 33.4874
15.5 | 2.2698 | 0.07383 | -0.2038 | 30.7436
16 | 2.2709 | 0.08028 | -0.2014 | 28.2872
16.5 | 2.2707 | 0.08705 | -0.1994 | 26.085
17 | 2.2706 | 0.09389 | -0.1977 | 24.1836
17.5 | 2.2717 | 0.10065 | -0.1963 | 22.5703
18 | 2.2719 | 0.10754 | -0.1952 | 21.1261
18.5 | 2.269 | 0.11481 | -0.1945 | 19.7631
19 | 2.2669 | 0.12196 | -0.1941 | 18.5872
19.5 | 2.2718 | 0.12802 | -0.1939 | 17.7457
20 | 2.2723 | 0.13467 | -0.1941 | 16.8731

## 135. Re 16M Mach 0.50 (1)
BIGFOIL.COM POLAR EXPORT
Joukowsky 17.00% thick 10.00% camber
Joukowsky 17.00% thick 10.00% camber |  |  |  | Cl Max: | 2.66 | at alpha= | 10 | deg
JavaFoil+Calcfoil stall+Eppler ext transition |  |  |  | L/D Max: | 156.161 | at alpha= | -3 | deg
Re: | 16000000 |  |  | Cd Min: | 0.00777 | at alpha= | -3.5 | deg
Mach: | 0.5 |  |  | Cl=0 at alpha= | -11.6667 | deg
|  |  |  | @ Cl=0.1, Cd= | 0.05458
|  |  |  | @ Cl=0.4, Cd= | 0.030685
|  |  |  | @ Cl=0.6, Cd= | 0.02167
alpha (deg) | Cl | Cd | Cm | Cl/Cd
-20 | -0.505 | 0.18902 | -0.191 | -2.674
-19.5 | -0.475 | 0.17609 | -0.192 | -2.697
-19 | -0.445 | 0.15643 | -0.194 | -2.844
-18.5 | -0.415 | 0.14299 | -0.196 | -2.899
-18 | -0.383 | 0.1559 | -0.188 | -2.454
-17.5 | -0.353 | 0.13942 | -0.191 | -2.529
-17 | -0.323 | 0.12449 | -0.195 | -2.592
-16.5 | -0.291 | 0.13309 | -0.186 | -2.186
-16 | -0.261 | 0.11553 | -0.191 | -2.261
-15.5 | -0.231 | 0.10436 | -0.196 | -2.217
-15 | -0.2 | 0.10538 | -0.187 | -1.901
-14.5 | -0.171 | 0.08841 | -0.203 | -1.939
-14 | -0.142 | 0.0788 | -0.213 | -1.801
-13.5 | -0.111 | 0.08171 | -0.202 | -1.354
-13 | -0.081 | 0.07131 | -0.215 | -1.136
-12.5 | -0.05 | 0.07436 | -0.204 | -0.675
-12 | -0.02 | 0.07866 | -0.188 | -0.253
-11.5 | 0.01 | 0.0649 | -0.211 | 0.155
-11 | 0.056 | 0.06077 | -0.214 | 0.922
-10.5 | 0.114 | 0.05261 | -0.225 | 2.164
-10 | 0.175 | 0.04601 | -0.235 | 3.792
-9.5 | 0.237 | 0.04104 | -0.241 | 5.783
-9 | 0.302 | 0.03657 | -0.248 | 8.265
-8.5 | 0.369 | 0.03239 | -0.254 | 11.391
-8 | 0.437 | 0.02865 | -0.261 | 15.257
-7.5 | 0.506 | 0.02552 | -0.266 | 19.826
-7 | 0.576 | 0.02257 | -0.272 | 25.533
-6.5 | 0.648 | 0.01987 | -0.278 | 32.633
-6 | 0.722 | 0.01844 | -0.284 | 39.164
-5.5 | 0.798 | 0.01619 | -0.29 | 49.301
-5 | 0.878 | 0.01424 | -0.298 | 61.648
-4.5 | 0.967 | 0.01247 | -0.308 | 77.557
-4 | 1.116 | 0.00826 | -0.332 | 135.042
-3.5 | 1.188 | 0.00777 | -0.332 | 152.882
-3 | 1.26 | 0.00807 | -0.332 | 156.161
-2.5 | 1.332 | 0.00919 | -0.332 | 144.911
-2 | 1.404 | 0.00957 | -0.332 | 146.787
-1.5 | 1.476 | 0.00998 | -0.332 | 147.995
-1 | 1.548 | 0.0104 | -0.332 | 148.828
-0.5 | 1.62 | 0.01088 | -0.332 | 148.803
0 | 1.677 | 0.01143 | -0.332 | 146.797
0.5 | 1.715 | 0.01195 | -0.332 | 143.531
1 | 1.78 | 0.01254 | -0.331 | 142.001
1.5 | 1.845 | 0.01316 | -0.331 | 140.143
2 | 1.908 | 0.01384 | -0.331 | 137.849
2.5 | 1.971 | 0.01448 | -0.331 | 136.085
3 | 2.033 | 0.01521 | -0.33 | 133.65
3.5 | 2.094 | 0.01584 | -0.33 | 132.151
4 | 2.153 | 0.01676 | -0.329 | 128.493
4.5 | 2.212 | 0.01773 | -0.329 | 124.724
5 | 2.269 | 0.01879 | -0.329 | 120.705
5.5 | 2.324 | 0.01997 | -0.328 | 116.364
6 | 2.378 | 0.02126 | -0.327 | 111.834
6.5 | 2.429 | 0.0227 | -0.327 | 107.016
7 | 2.478 | 0.02424 | -0.326 | 102.246
7.5 | 2.524 | 0.02609 | -0.325 | 96.778
8 | 2.567 | 0.02806 | -0.324 | 91.481
8.5 | 2.604 | 0.0304 | -0.324 | 85.672
9 | 2.634 | 0.03296 | -0.323 | 79.922
9.5 | 2.654 | 0.03586 | -0.322 | 74.013
10 | 2.66 | 0.03902 | -0.32 | 68.176
10.5 | 2.649 | 0.04263 | -0.319 | 62.131
11 | 2.613 | 0.04673 | -0.318 | 55.917
11.5 | 2.538 | 0.05145 | -0.317 | 49.333
12 | 2.391 | 0.05728 | -0.315 | 41.739
12.5 | 1.879 | 0.06736 | -0.312 | 27.899
13 | 1.591 | 0.07011 | -0.311 | 22.694
13.5 | 1.606 | 0.0838 | -0.307 | 19.161
14 | 1.607 | 0.10418 | -0.299 | 15.427
14.5 | 1.611 | 0.12344 | -0.292 | 13.051
15 | 1.608 | 0.14688 | -0.282 | 10.948

## 136. Re 16M Mach 0.50 (2)
BIGFOIL.COM POLAR EXPORT
Joukowsky 17.00% thick 10.00% camber
Joukowsky 17.00% thick 10.00% camber |  |  |  | Cl Max: | 2.3193 | at alpha= | 11.5 | deg
XFOIL ncrit=9 |  |  |  | L/D Max: | 203.939 | at alpha= | -1 | deg
Re: | 16000000 |  |  | Cd Min: | 0.17277 | at alpha= | -20 | deg
Mach: | 0.5 |  |  | Cl=0 at alpha= | -99 | deg
|  |  |  | @ Cl=0.1, Cd= | 0.14659
|  |  |  | @ Cl=0.4, Cd= | 0.0071748
|  |  |  | @ Cl=0.6, Cd= | 0.0065333
alpha (deg) | Cl | Cd | Cm | Cl/Cd
-20 | 0.0414 | 0.17277 | -0.1638 | 0.23962
-19.5 | 0.0602 | 0.16475 | -0.17 | 0.3654
-19 | 0.085 | 0.15763 | -0.1763 | 0.53924
-18.5 | 0.0944 | 0.14895 | -0.182 | 0.63377
-18 | 0.1155 | 0.14007 | -0.1908 | 0.82459
-17.5 | 0.1499 | 0.13239 | -0.2005 | 1.1323
-17 | 0.1676 | 0.12485 | -0.2072 | 1.3424
-16.5 | 0.1768 | 0.11671 | -0.2139 | 1.5149
-16 | 0.1918 | 0.11063 | -0.2182 | 1.7337
-15.5 | 0.2067 | 0.10365 | -0.2245 | 1.9942
-15 | 0.2215 | 0.09766 | -0.2291 | 2.2681
-14.5 | 0.2282 | 0.09087 | -0.2344 | 2.5113
-14 | 0.2359 | 0.08413 | -0.2403 | 2.804
-13.5 | 0.2444 | 0.07806 | -0.2452 | 3.1309
-13 | 0.2576 | 0.07254 | -0.2499 | 3.5511
-12.5 | 0.2555 | 0.06601 | -0.2553 | 3.8706
-12 | 0.2435 | 0.05908 | -0.2611 | 4.1215
-11.5 | 0.2316 | 0.05271 | -0.2661 | 4.3939
-11 | 0.2097 | 0.04624 | -0.2708 | 4.535
-10.5 | 0.1589 | 0.03895 | -0.2752 | 4.0796
-10 | 0.0722 | 0.03089 | -0.2797 | 2.3373
-9.5 | 0.1059 | 0.00958 | -0.3409 | 11.0543
-9 | 0.2053 | 0.00839 | -0.3433 | 24.4696
-8.5 | 0.2958 | 0.00779 | -0.3438 | 37.9718
-8 | 0.3864 | 0.00722 | -0.3446 | 53.518
-7.5 | 0.4706 | 0.00694 | -0.3446 | 67.8098
-7 | 0.556 | 0.00661 | -0.3451 | 84.115
-6.5 | 0.6363 | 0.00647 | -0.3451 | 98.3462
-6 | 0.7177 | 0.00627 | -0.3456 | 114.4657
-5.5 | 0.7948 | 0.0062 | -0.3455 | 128.1935
-5 | 0.8724 | 0.00612 | -0.3458 | 142.549
-4.5 | 0.9464 | 0.00612 | -0.3456 | 154.6405
-4 | 1.0212 | 0.00609 | -0.3458 | 167.6847
-3.5 | 1.0913 | 0.00617 | -0.3452 | 176.872
-3 | 1.1623 | 0.00621 | -0.3449 | 187.1659
-2.5 | 1.2197 | 0.00632 | -0.342 | 192.9905
-2 | 1.2815 | 0.00642 | -0.3401 | 199.6106
-1.5 | 1.3406 | 0.00668 | -0.3378 | 200.6886
-1 | 1.4031 | 0.00688 | -0.3362 | 203.939
-0.5 | 1.4585 | 0.00726 | -0.3333 | 200.8953
0 | 1.5198 | 0.00754 | -0.3315 | 201.565
0.5 | 1.5719 | 0.00807 | -0.3282 | 194.7831
1 | 1.6315 | 0.00847 | -0.3262 | 192.621
1.5 | 1.6824 | 0.00913 | -0.3227 | 184.2716
2 | 1.7364 | 0.00979 | -0.3198 | 177.3647
2.5 | 1.7885 | 0.01055 | -0.3166 | 169.5261
3 | 1.8328 | 0.01164 | -0.3122 | 157.457
3.5 | 1.8878 | 0.01245 | -0.3094 | 151.6305
4 | 1.9304 | 0.0138 | -0.3049 | 139.8841
4.5 | 1.9725 | 0.01528 | -0.3004 | 129.0903
5 | 2.0223 | 0.01654 | -0.2969 | 122.2672
5.5 | 2.0586 | 0.0185 | -0.2918 | 111.2757
6 | 2.0955 | 0.0206 | -0.2868 | 101.7233
6.5 | 2.1354 | 0.02268 | -0.2824 | 94.1534
7 | 2.1676 | 0.02531 | -0.2771 | 85.642
7.5 | 2.1958 | 0.02831 | -0.2716 | 77.5627
8 | 2.2275 | 0.03129 | -0.2667 | 71.1889
8.5 | 2.2544 | 0.03476 | -0.2615 | 64.8562
9 | 2.2748 | 0.03881 | -0.2559 | 58.6138
9.5 | 2.2904 | 0.04343 | -0.2503 | 52.7377
10 | 2.3027 | 0.04853 | -0.2448 | 47.449
10.5 | 2.3112 | 0.05415 | -0.2394 | 42.6814
11 | 2.3171 | 0.06026 | -0.2343 | 38.4517
11.5 | 2.3193 | 0.06693 | -0.2295 | 34.6526
12 | 2.3151 | 0.07452 | -0.225 | 31.0668
12.5 | 2.3119 | 0.08228 | -0.221 | 28.098
13 | 2.3078 | 0.09037 | -0.2175 | 25.5372
13.5 | 2.3031 | 0.09874 | -0.2147 | 23.3249
14 | 2.297 | 0.10745 | -0.2124 | 21.3774
14.5 | 2.2895 | 0.11644 | -0.2107 | 19.6625
15.5 | 2.2781 | 0.13469 | -0.2097 | 16.9137
16 | 2.2833 | 0.14392 | -0.2113 | 15.8651
16.5 | 2.2836 | 0.15227 | -0.2117 | 14.997

## 137. Re 18M Mach 0.00 (1)
BIGFOIL.COM POLAR EXPORT
Joukowsky 17.00% thick 10.00% camber
Joukowsky 17.00% thick 10.00% camber |  |  |  | Cl Max: | 2.789 | at alpha= | 16 | deg
JavaFoil+Calcfoil stall+Eppler ext transition |  |  |  | L/D Max: | 179.426 | at alpha= | 1 | deg
Re: | 18000000 |  |  | Cd Min: | 0.00482 | at alpha= | -7 | deg
Mach: | 0 |  |  | Cl=0 at alpha= | -11.6667 | deg
|  |  |  | @ Cl=0.1, Cd= | 0.030992
|  |  |  | @ Cl=0.4, Cd= | 0.015233
|  |  |  | @ Cl=0.6, Cd= | 0.0048981
alpha (deg) | Cl | Cd | Cm | Cl/Cd
-20 | -0.619 | 0.11959 | -0.188 | -5.175
-19.5 | -0.597 | 0.11346 | -0.189 | -5.264
-19 | -0.573 | 0.10758 | -0.191 | -5.329
-18.5 | -0.547 | 0.10175 | -0.193 | -5.38
-18 | -0.519 | 0.09621 | -0.195 | -5.399
-17.5 | -0.489 | 0.09084 | -0.196 | -5.386
-17 | -0.457 | 0.08504 | -0.199 | -5.379
-16.5 | -0.423 | 0.07962 | -0.201 | -5.317
-16 | -0.387 | 0.07446 | -0.203 | -5.2
-15.5 | -0.349 | 0.06967 | -0.205 | -5.005
-15 | -0.308 | 0.06517 | -0.207 | -4.733
-14.5 | -0.267 | 0.06052 | -0.21 | -4.405
-14 | -0.223 | 0.05608 | -0.212 | -3.979
-13.5 | -0.178 | 0.052 | -0.215 | -3.422
-13 | -0.131 | 0.04771 | -0.217 | -2.753
-12.5 | -0.083 | 0.04394 | -0.22 | -1.895
-12 | -0.034 | 0.03994 | -0.223 | -0.845
-11.5 | 0.017 | 0.03615 | -0.226 | 0.474
-11 | 0.069 | 0.0328 | -0.23 | 2.115
-10.5 | 0.123 | 0.02965 | -0.233 | 4.143
-10 | 0.178 | 0.02649 | -0.236 | 6.706
-9.5 | 0.234 | 0.02321 | -0.24 | 10.08
-9 | 0.292 | 0.02023 | -0.245 | 14.423
-8.5 | 0.351 | 0.01758 | -0.249 | 19.961
-8 | 0.413 | 0.01461 | -0.254 | 28.247
-7.5 | 0.478 | 0.01221 | -0.26 | 39.099
-7 | 0.58 | 0.00482 | -0.287 | 120.446
-6.5 | 0.644 | 0.00507 | -0.287 | 126.942
-6 | 0.708 | 0.00533 | -0.287 | 132.806
-5.5 | 0.771 | 0.0056 | -0.288 | 137.81
-5 | 0.835 | 0.00642 | -0.288 | 129.97
-4.5 | 0.899 | 0.00669 | -0.288 | 134.319
-4 | 0.966 | 0.00699 | -0.288 | 138.326
-3.5 | 1.029 | 0.00728 | -0.289 | 141.323
-3 | 1.091 | 0.00763 | -0.289 | 143.05
-2.5 | 1.154 | 0.00802 | -0.289 | 143.83
-2 | 1.216 | 0.00869 | -0.289 | 140.042
-1.5 | 1.279 | 0.0091 | -0.289 | 140.526
-1 | 1.341 | 0.00955 | -0.289 | 140.434
-0.5 | 1.403 | 0.00869 | -0.289 | 161.331
0 | 1.461 | 0.00856 | -0.289 | 170.578
0.5 | 1.506 | 0.00888 | -0.289 | 169.672
1 | 1.565 | 0.00872 | -0.289 | 179.426
1.5 | 1.623 | 0.01002 | -0.289 | 161.942
2 | 1.681 | 0.01039 | -0.289 | 161.736
2.5 | 1.739 | 0.01079 | -0.289 | 161.189
3 | 1.796 | 0.01119 | -0.288 | 160.538
3.5 | 1.853 | 0.01159 | -0.288 | 159.905
4 | 1.909 | 0.01182 | -0.288 | 161.41
4.5 | 1.964 | 0.01233 | -0.288 | 159.264
5 | 2.019 | 0.01286 | -0.287 | 157.069
5.5 | 2.073 | 0.01341 | -0.287 | 154.644
6 | 2.127 | 0.01402 | -0.287 | 151.743
6.5 | 2.18 | 0.01465 | -0.286 | 148.809
7 | 2.232 | 0.01533 | -0.286 | 145.548
7.5 | 2.283 | 0.01606 | -0.286 | 142.139
8 | 2.333 | 0.01682 | -0.285 | 138.723
8.5 | 2.381 | 0.01764 | -0.285 | 134.952
9 | 2.428 | 0.01856 | -0.284 | 130.805
9.5 | 2.472 | 0.01948 | -0.284 | 126.938
10 | 2.514 | 0.02044 | -0.283 | 122.998
10.5 | 2.554 | 0.02144 | -0.283 | 119.136
11 | 2.591 | 0.02248 | -0.282 | 115.249
11.5 | 2.625 | 0.02351 | -0.282 | 111.655
12 | 2.657 | 0.02462 | -0.281 | 107.897
12.5 | 2.685 | 0.02573 | -0.28 | 104.356
13 | 2.71 | 0.02671 | -0.28 | 101.45
13.5 | 2.732 | 0.02795 | -0.279 | 97.76
14 | 2.751 | 0.02918 | -0.278 | 94.263
14.5 | 2.766 | 0.03054 | -0.278 | 90.567
15 | 2.777 | 0.03189 | -0.277 | 87.106
15.5 | 2.785 | 0.03335 | -0.276 | 83.518
16 | 2.789 | 0.03485 | -0.275 | 80.027
16.5 | 2.789 | 0.03642 | -0.274 | 76.578
17 | 2.785 | 0.03809 | -0.274 | 73.133
17.5 | 2.777 | 0.03984 | -0.273 | 69.708
18 | 2.766 | 0.04159 | -0.272 | 66.497
18.5 | 2.751 | 0.04359 | -0.271 | 63.113
19 | 2.732 | 0.0456 | -0.27 | 59.923
19.5 | 2.71 | 0.04769 | -0.269 | 56.816
20 | 2.684 | 0.04998 | -0.268 | 53.703

## 138. Re 18M Mach 0.00 (2)
BIGFOIL.COM POLAR EXPORT
Joukowsky 17.00% thick 10.00% camber
Joukowsky 17.00% thick 10.00% camber |  |  |  | Cl Max: | 2.3009 | at alpha= | 18 | deg
XFOIL ncrit=9 |  |  |  | L/D Max: | 235.367 | at alpha= | 2 | deg
Re: | 18000000 |  |  | Cd Min: | 0.10945 | at alpha= | -20 | deg
Mach: | 0 |  |  | Cl=0 at alpha= | -11.2372 | deg
|  |  |  | @ Cl=0.1, Cd= | 0.0064349
|  |  |  | @ Cl=0.4, Cd= | 0.0056714
|  |  |  | @ Cl=0.6, Cd= | 0.0054026
alpha (deg) | Cl | Cd | Cm | Cl/Cd
-20 | -0.3372 | 0.10945 | -0.1516 | -3.0809
-19.5 | -0.3451 | 0.10094 | -0.1584 | -3.4189
-19 | -0.3536 | 0.09235 | -0.1657 | -3.8289
-18 | -0.3844 | 0.06212 | -0.2085 | -6.188
-17.5 | -0.4173 | 0.04928 | -0.2254 | -8.4679
-16.5 | -0.6502 | 0.01261 | -0.2663 | -51.5623
-16 | -0.589 | 0.01129 | -0.2701 | -52.1701
-15.5 | -0.528 | 0.01049 | -0.2725 | -50.3337
-15 | -0.467 | 0.00989 | -0.2744 | -47.2194
-14.5 | -0.405 | 0.00926 | -0.2763 | -43.7365
-14 | -0.3433 | 0.00869 | -0.2782 | -39.5052
-13.5 | -0.2809 | 0.0082 | -0.2798 | -34.2561
-13 | -0.2192 | 0.00787 | -0.2811 | -27.8526
-12.5 | -0.1573 | 0.00756 | -0.2824 | -20.8069
-12 | -0.0947 | 0.00717 | -0.2839 | -13.2078
-11.5 | -0.0328 | 0.0069 | -0.2852 | -4.7536
-11 | 0.0296 | 0.00667 | -0.2864 | 4.4378
-10.5 | 0.0912 | 0.00647 | -0.2875 | 14.0958
-10 | 0.1538 | 0.00622 | -0.2887 | 24.7267
-9.5 | 0.2153 | 0.00609 | -0.2897 | 35.353
-9 | 0.2775 | 0.0059 | -0.2909 | 47.0339
-8.5 | 0.3392 | 0.00578 | -0.2919 | 58.6851
-8 | 0.4008 | 0.00567 | -0.2928 | 70.6878
-7.5 | 0.4624 | 0.00556 | -0.2939 | 83.1655
-7 | 0.5235 | 0.0055 | -0.2947 | 95.1818
-6.5 | 0.585 | 0.00541 | -0.2957 | 108.1331
-6 | 0.6457 | 0.00538 | -0.2965 | 120.0186
-5.5 | 0.7066 | 0.00534 | -0.2973 | 132.3221
-5 | 0.7669 | 0.00533 | -0.2981 | 143.8837
-4.5 | 0.8275 | 0.00531 | -0.2989 | 155.838
-4 | 0.8871 | 0.00534 | -0.2995 | 166.1236
-3.5 | 0.947 | 0.00535 | -0.3002 | 177.0093
-3 | 1.0063 | 0.00539 | -0.3008 | 186.6976
-2.5 | 1.0651 | 0.00545 | -0.3013 | 195.4312
-2 | 1.124 | 0.00551 | -0.3018 | 203.9927
-1.5 | 1.1814 | 0.00563 | -0.3021 | 209.8401
-1 | 1.2398 | 0.00569 | -0.3026 | 217.891
-0.5 | 1.2958 | 0.00585 | -0.3026 | 221.5043
0 | 1.3529 | 0.00595 | -0.3028 | 227.3782
0.5 | 1.4087 | 0.00609 | -0.3028 | 231.3136
1 | 1.4626 | 0.0063 | -0.3025 | 232.1587
1.5 | 1.5175 | 0.00645 | -0.3024 | 235.2713
2 | 1.5699 | 0.00667 | -0.3018 | 235.3673
2.5 | 1.6201 | 0.00694 | -0.3008 | 233.4438
3 | 1.6705 | 0.00717 | -0.2998 | 232.9847
3.5 | 1.714 | 0.00742 | -0.2975 | 230.9973
4 | 1.7489 | 0.0078 | -0.2934 | 224.2179
4.5 | 1.7872 | 0.00823 | -0.2902 | 217.1567
5 | 1.826 | 0.00867 | -0.2871 | 210.6113
5.5 | 1.8624 | 0.0092 | -0.2837 | 202.4348
6 | 1.8983 | 0.00983 | -0.2804 | 193.1129
6.5 | 1.9312 | 0.01059 | -0.2766 | 182.3607
7 | 1.9606 | 0.01152 | -0.2723 | 170.191
7.5 | 1.9902 | 0.01254 | -0.2682 | 158.7081
8 | 2.0189 | 0.01369 | -0.2642 | 147.4726
8.5 | 2.0417 | 0.01516 | -0.2593 | 134.6768
9 | 2.065 | 0.01673 | -0.2548 | 123.431
9.5 | 2.0869 | 0.0185 | -0.2503 | 112.8054
10 | 2.1094 | 0.02037 | -0.2461 | 103.5542
10.5 | 2.1267 | 0.02269 | -0.2414 | 93.7285
11 | 2.1452 | 0.02508 | -0.2371 | 85.5343
11.5 | 2.1627 | 0.02769 | -0.233 | 78.104
12 | 2.1823 | 0.0303 | -0.2294 | 72.0231
12.5 | 2.1989 | 0.03327 | -0.2258 | 66.0926
13 | 2.213 | 0.03664 | -0.2221 | 60.3985
13.5 | 2.2284 | 0.04004 | -0.2192 | 55.6543
14 | 2.2404 | 0.04386 | -0.2158 | 51.0807
14.5 | 2.2542 | 0.04761 | -0.2128 | 47.3472
15 | 2.2639 | 0.05191 | -0.2098 | 43.612
15.5 | 2.2718 | 0.05658 | -0.2069 | 40.152
16 | 2.2779 | 0.06159 | -0.2043 | 36.9849
16.5 | 2.2827 | 0.06687 | -0.2018 | 34.1364
17 | 2.2882 | 0.07221 | -0.1997 | 31.6881
17.5 | 2.2985 | 0.07693 | -0.1979 | 29.8778
18 | 2.3009 | 0.08281 | -0.1962 | 27.7853
18.5 | 2.3006 | 0.08913 | -0.1946 | 25.8117
19 | 2.3009 | 0.09538 | -0.1934 | 24.1235
19.5 | 2.3008 | 0.10175 | -0.1924 | 22.6123
20 | 2.3 | 0.10816 | -0.1917 | 21.2648

## 139. Re 18M Mach 0.10 (1)
BIGFOIL.COM POLAR EXPORT
Joukowsky 17.00% thick 10.00% camber
Joukowsky 17.00% thick 10.00% camber |  |  |  | Cl Max: | 2.783 | at alpha= | 16 | deg
JavaFoil+Calcfoil stall+Eppler ext transition |  |  |  | L/D Max: | 178.325 | at alpha= | 0.5 | deg
Re: | 18000000 |  |  | Cd Min: | 0.00508 | at alpha= | -6.5 | deg
Mach: | 0.1 |  |  | Cl=0 at alpha= | -11.6667 | deg
|  |  |  | @ Cl=0.1, Cd= | 0.031586
|  |  |  | @ Cl=0.4, Cd= | 0.015981
|  |  |  | @ Cl=0.6, Cd= | 0.0075163
alpha (deg) | Cl | Cd | Cm | Cl/Cd
-20 | -0.607 | 0.12171 | -0.187 | -4.983
-19.5 | -0.587 | 0.11546 | -0.189 | -5.08
-19 | -0.564 | 0.10941 | -0.191 | -5.158
-18.5 | -0.54 | 0.10347 | -0.192 | -5.218
-18 | -0.513 | 0.09773 | -0.194 | -5.252
-17.5 | -0.484 | 0.09235 | -0.196 | -5.245
-17 | -0.454 | 0.08641 | -0.198 | -5.249
-16.5 | -0.42 | 0.08116 | -0.2 | -5.179
-16 | -0.385 | 0.07595 | -0.203 | -5.067
-15.5 | -0.347 | 0.07081 | -0.205 | -4.903
-15 | -0.307 | 0.06621 | -0.207 | -4.643
-14.5 | -0.266 | 0.06146 | -0.21 | -4.327
-14 | -0.223 | 0.0572 | -0.212 | -3.893
-13.5 | -0.178 | 0.05284 | -0.215 | -3.365
-13 | -0.131 | 0.0487 | -0.217 | -2.696
-12.5 | -0.083 | 0.04465 | -0.22 | -1.865
-12 | -0.034 | 0.04063 | -0.223 | -0.832
-11.5 | 0.017 | 0.03703 | -0.226 | 0.463
-11 | 0.069 | 0.0334 | -0.23 | 2.081
-10.5 | 0.123 | 0.03024 | -0.233 | 4.07
-10 | 0.178 | 0.02704 | -0.236 | 6.582
-9.5 | 0.234 | 0.02373 | -0.241 | 9.879
-9 | 0.292 | 0.02073 | -0.245 | 14.105
-8.5 | 0.352 | 0.01809 | -0.249 | 19.436
-8 | 0.413 | 0.01541 | -0.254 | 26.807
-7.5 | 0.478 | 0.01281 | -0.26 | 37.3
-7 | 0.549 | 0.01016 | -0.269 | 54.053
-6.5 | 0.647 | 0.00508 | -0.289 | 127.306
-6 | 0.711 | 0.00534 | -0.289 | 133.056
-5.5 | 0.775 | 0.00561 | -0.289 | 138.158
-5 | 0.839 | 0.00645 | -0.289 | 130.163
-4.5 | 0.903 | 0.00671 | -0.29 | 134.518
-4 | 0.971 | 0.00701 | -0.29 | 138.478
-3.5 | 1.034 | 0.00731 | -0.29 | 141.395
-3 | 1.097 | 0.00766 | -0.29 | 143.185
-2.5 | 1.16 | 0.00806 | -0.29 | 143.807
-2 | 1.222 | 0.00876 | -0.291 | 139.524
-1.5 | 1.285 | 0.00918 | -0.291 | 139.91
-1 | 1.347 | 0.00884 | -0.291 | 152.394
-0.5 | 1.41 | 0.00876 | -0.29 | 160.857
0 | 1.468 | 0.00863 | -0.29 | 170.152
0.5 | 1.513 | 0.00848 | -0.29 | 178.325
1 | 1.572 | 0.00976 | -0.29 | 161.003
1.5 | 1.631 | 0.0101 | -0.29 | 161.435
2 | 1.689 | 0.01048 | -0.29 | 161.103
2.5 | 1.747 | 0.01088 | -0.29 | 160.609
3 | 1.804 | 0.01129 | -0.29 | 159.796
3.5 | 1.861 | 0.01149 | -0.29 | 161.988
4 | 1.917 | 0.01196 | -0.289 | 160.303
4.5 | 1.973 | 0.01246 | -0.289 | 158.375
5 | 2.028 | 0.01299 | -0.289 | 156.127
5.5 | 2.082 | 0.01356 | -0.289 | 153.618
6 | 2.136 | 0.01418 | -0.288 | 150.64
6.5 | 2.189 | 0.01482 | -0.288 | 147.659
7 | 2.241 | 0.01554 | -0.287 | 144.179
7.5 | 2.292 | 0.01629 | -0.287 | 140.72
8 | 2.342 | 0.01705 | -0.287 | 137.357
8.5 | 2.391 | 0.01792 | -0.286 | 133.367
9 | 2.437 | 0.01884 | -0.286 | 129.331
9.5 | 2.481 | 0.01978 | -0.285 | 125.436
10 | 2.523 | 0.02079 | -0.285 | 121.37
10.5 | 2.562 | 0.02182 | -0.284 | 117.452
11 | 2.599 | 0.02286 | -0.283 | 113.673
11.5 | 2.632 | 0.02396 | -0.283 | 109.885
12 | 2.663 | 0.02509 | -0.282 | 106.151
12.5 | 2.691 | 0.02622 | -0.282 | 102.601
13 | 2.715 | 0.02727 | -0.281 | 99.547
13.5 | 2.736 | 0.02852 | -0.28 | 95.912
14 | 2.753 | 0.02984 | -0.279 | 92.258
14.5 | 2.766 | 0.03122 | -0.279 | 88.595
15 | 2.776 | 0.03265 | -0.278 | 85.01
15.5 | 2.781 | 0.03415 | -0.277 | 81.438
16 | 2.783 | 0.03575 | -0.276 | 77.834
16.5 | 2.78 | 0.03739 | -0.276 | 74.364
17 | 2.774 | 0.03911 | -0.275 | 70.923
17.5 | 2.762 | 0.041 | -0.274 | 67.38
18 | 2.747 | 0.04283 | -0.273 | 64.143
18.5 | 2.729 | 0.04492 | -0.272 | 60.751
19 | 2.706 | 0.04704 | -0.271 | 57.529
19.5 | 2.68 | 0.04933 | -0.27 | 54.313
20 | 2.649 | 0.05169 | -0.269 | 51.253

## 140. Re 18M Mach 0.10 (2)
BIGFOIL.COM POLAR EXPORT
Joukowsky 17.00% thick 10.00% camber
Joukowsky 17.00% thick 10.00% camber |  |  |  | Cl Max: | 2.3021 | at alpha= | 19.5 | deg
XFOIL ncrit=9 |  |  |  | L/D Max: | 235.54 | at alpha= | 1.5 | deg
Re: | 18000000 |  |  | Cd Min: | 0.11489 | at alpha= | -20 | deg
Mach: | 0.1 |  |  | Cl=0 at alpha= | -11.2046 | deg
|  |  |  | @ Cl=0.1, Cd= | 0.0064998
|  |  |  | @ Cl=0.4, Cd= | 0.0057123
|  |  |  | @ Cl=0.6, Cd= | 0.0054238
alpha (deg) | Cl | Cd | Cm | Cl/Cd
-20 | -0.3034 | 0.11489 | -0.1499 | -2.6408
-19.5 | -0.3126 | 0.10596 | -0.1568 | -2.9502
-19 | -0.3187 | 0.09762 | -0.1637 | -3.2647
-18.5 | -0.3256 | 0.08947 | -0.1706 | -3.6392
-18 | -0.3582 | 0.07743 | -0.182 | -4.6261
-17.5 | -0.3465 | 0.05906 | -0.2166 | -5.8669
-17 | -0.392 | 0.04733 | -0.2294 | -8.2823
-16.5 | -0.634 | 0.02388 | -0.2458 | -26.5494
-16 | -0.6036 | 0.01217 | -0.2707 | -49.5974
-15.5 | -0.5412 | 0.011 | -0.274 | -49.2
-15 | -0.4788 | 0.01025 | -0.2762 | -46.7122
-14.5 | -0.4158 | 0.00962 | -0.2781 | -43.2225
-14 | -0.3531 | 0.00899 | -0.2799 | -39.277
-13.5 | -0.2894 | 0.00841 | -0.2817 | -34.4114
-13 | -0.2266 | 0.00802 | -0.2831 | -28.2544
-12.5 | -0.1637 | 0.00769 | -0.2843 | -21.2874
-12 | -0.1003 | 0.00731 | -0.2857 | -13.7209
-11.5 | -0.0374 | 0.007 | -0.287 | -5.3429
-11 | 0.0259 | 0.00674 | -0.2882 | 3.8427
-10.5 | 0.0882 | 0.00655 | -0.2892 | 13.4656
-10 | 0.1517 | 0.00628 | -0.2905 | 24.1561
-9.5 | 0.2139 | 0.00613 | -0.2915 | 34.894
-9 | 0.2768 | 0.00595 | -0.2926 | 46.521
-8.5 | 0.3392 | 0.00581 | -0.2936 | 58.3821
-8 | 0.4014 | 0.00571 | -0.2945 | 70.2977
-7.5 | 0.4637 | 0.00558 | -0.2955 | 83.1004
-7 | 0.5254 | 0.00552 | -0.2964 | 95.1812
-6.5 | 0.5874 | 0.00543 | -0.2973 | 108.1768
-6 | 0.6486 | 0.0054 | -0.2981 | 120.1111
-5.5 | 0.7101 | 0.00536 | -0.299 | 132.4813
-5 | 0.7709 | 0.00534 | -0.2997 | 144.3633
-4.5 | 0.8319 | 0.00533 | -0.3005 | 156.0788
-4 | 0.892 | 0.00536 | -0.3011 | 166.4179
-3.5 | 0.9524 | 0.00537 | -0.3018 | 177.3557
-3 | 1.0121 | 0.00541 | -0.3024 | 187.0795
-2.5 | 1.0713 | 0.00547 | -0.3029 | 195.8501
-2 | 1.1306 | 0.00553 | -0.3034 | 204.4485
-1.5 | 1.1883 | 0.00565 | -0.3036 | 210.3186
-1 | 1.2471 | 0.00571 | -0.3041 | 218.4063
-0.5 | 1.3035 | 0.00587 | -0.3041 | 222.0613
0 | 1.3609 | 0.00597 | -0.3043 | 227.9564
0.5 | 1.4169 | 0.00612 | -0.3043 | 231.5196
1 | 1.4711 | 0.00633 | -0.3039 | 232.4013
1.5 | 1.5263 | 0.00648 | -0.3037 | 235.5401
2 | 1.5786 | 0.00671 | -0.303 | 235.2608
2.5 | 1.6288 | 0.00698 | -0.3019 | 233.3524
3 | 1.6792 | 0.0072 | -0.3008 | 233.2222
3.5 | 1.7184 | 0.00747 | -0.2975 | 230.0402
4 | 1.755 | 0.00788 | -0.2937 | 222.7157
4.5 | 1.7935 | 0.00831 | -0.2904 | 215.8243
5 | 1.8343 | 0.00875 | -0.2877 | 209.6343
5.5 | 1.8705 | 0.00932 | -0.2842 | 200.6974
6 | 1.9045 | 0.01001 | -0.2804 | 190.2597
6.5 | 1.9392 | 0.01077 | -0.2768 | 180.0557
7 | 1.9688 | 0.01174 | -0.2725 | 167.7002
7.5 | 1.9968 | 0.01285 | -0.2681 | 155.393
8 | 2.0249 | 0.01407 | -0.2639 | 143.9161
8.5 | 2.0512 | 0.01547 | -0.2596 | 132.5921
9.5 | 2.0949 | 0.019 | -0.2502 | 110.2579
10 | 2.1163 | 0.021 | -0.2458 | 100.7762
10.5 | 2.1356 | 0.02329 | -0.2414 | 91.696
11 | 2.1538 | 0.02578 | -0.2371 | 83.5454
11.5 | 2.1703 | 0.02856 | -0.2328 | 75.9909
12 | 2.1844 | 0.03169 | -0.2286 | 68.9303
12.5 | 2.1999 | 0.03488 | -0.2249 | 63.0705
13 | 2.2176 | 0.03804 | -0.2216 | 58.2965
13.5 | 2.2343 | 0.04145 | -0.2188 | 53.9035
14 | 2.2451 | 0.04551 | -0.2153 | 49.332
14.5 | 2.2543 | 0.04989 | -0.212 | 45.1854
15 | 2.2619 | 0.05457 | -0.209 | 41.4495
15.5 | 2.2695 | 0.05943 | -0.2062 | 38.1878
16 | 2.2804 | 0.06396 | -0.2038 | 35.6535
16.5 | 2.2865 | 0.06922 | -0.2014 | 33.0324
17 | 2.2901 | 0.0749 | -0.1993 | 30.5754
17.5 | 2.2933 | 0.08073 | -0.1974 | 28.407
18 | 2.2942 | 0.08697 | -0.1957 | 26.3792
18.5 | 2.2935 | 0.09343 | -0.1943 | 24.5478
19 | 2.2996 | 0.09897 | -0.1932 | 23.2353
19.5 | 2.3021 | 0.10503 | -0.1924 | 21.9185
20 | 2.299 | 0.11184 | -0.1918 | 20.5562

## 141. Re 18M Mach 0.25 (1)
BIGFOIL.COM POLAR EXPORT
Joukowsky 17.00% thick 10.00% camber
Joukowsky 17.00% thick 10.00% camber |  |  |  | Cl Max: | 2.751 | at alpha= | 14 | deg
JavaFoil+Calcfoil stall+Eppler ext transition |  |  |  | L/D Max: | 176.894 | at alpha= | 0 | deg
Re: | 18000000 |  |  | Cd Min: | 0.00541 | at alpha= | -6 | deg
Mach: | 0.25 |  |  | Cl=0 at alpha= | -11.6667 | deg
|  |  |  | @ Cl=0.1, Cd= | 0.035099
|  |  |  | @ Cl=0.4, Cd= | 0.018895
|  |  |  | @ Cl=0.6, Cd= | 0.011307
alpha (deg) | Cl | Cd | Cm | Cl/Cd
-20 | -0.498 | 0.13701 | -0.182 | -3.635
-19.5 | -0.494 | 0.12936 | -0.184 | -3.82
-19 | -0.487 | 0.12218 | -0.186 | -3.982
-18.5 | -0.475 | 0.11574 | -0.188 | -4.106
-18 | -0.46 | 0.10863 | -0.191 | -4.239
-17.5 | -0.442 | 0.10224 | -0.193 | -4.322
-17 | -0.42 | 0.09604 | -0.195 | -4.371
-16.5 | -0.394 | 0.08992 | -0.198 | -4.385
-16 | -0.365 | 0.08375 | -0.201 | -4.364
-15.5 | -0.333 | 0.07801 | -0.203 | -4.267
-15 | -0.297 | 0.07259 | -0.206 | -4.098
-14.5 | -0.259 | 0.06765 | -0.208 | -3.832
-14 | -0.219 | 0.06291 | -0.211 | -3.473
-13.5 | -0.175 | 0.05812 | -0.214 | -3.02
-13 | -0.13 | 0.05359 | -0.217 | -2.431
-12.5 | -0.083 | 0.04908 | -0.22 | -1.691
-12 | -0.034 | 0.04493 | -0.224 | -0.752
-11.5 | 0.017 | 0.04084 | -0.227 | 0.422
-11 | 0.07 | 0.03711 | -0.23 | 1.883
-10.5 | 0.124 | 0.03349 | -0.234 | 3.706
-10 | 0.18 | 0.0303 | -0.237 | 5.93
-9.5 | 0.237 | 0.02683 | -0.242 | 8.831
-9 | 0.296 | 0.02369 | -0.246 | 12.48
-8.5 | 0.356 | 0.02079 | -0.25 | 17.11
-8 | 0.418 | 0.01812 | -0.255 | 23.045
-7.5 | 0.482 | 0.01544 | -0.26 | 31.207
-7 | 0.549 | 0.01283 | -0.267 | 42.82
-6.5 | 0.623 | 0.01062 | -0.275 | 58.642
-6 | 0.73 | 0.00541 | -0.297 | 135.004
-5.5 | 0.796 | 0.00568 | -0.297 | 140.094
-5 | 0.862 | 0.00653 | -0.297 | 132.024
-4.5 | 0.927 | 0.0069 | -0.298 | 134.484
-4 | 0.998 | 0.00719 | -0.298 | 138.751
-3.5 | 1.063 | 0.00757 | -0.298 | 140.351
-3 | 1.127 | 0.00792 | -0.298 | 142.351
-2.5 | 1.192 | 0.0087 | -0.298 | 137.018
-2 | 1.256 | 0.00914 | -0.299 | 137.488
-1.5 | 1.32 | 0.00848 | -0.298 | 155.774
-1 | 1.385 | 0.00834 | -0.298 | 165.945
-0.5 | 1.449 | 0.00867 | -0.298 | 167.157
0 | 1.507 | 0.00852 | -0.298 | 176.894
0.5 | 1.552 | 0.00979 | -0.298 | 158.447
1 | 1.612 | 0.01019 | -0.298 | 158.185
1.5 | 1.672 | 0.01057 | -0.298 | 158.181
2 | 1.731 | 0.01099 | -0.298 | 157.583
2.5 | 1.79 | 0.01143 | -0.298 | 156.681
3 | 1.849 | 0.01188 | -0.297 | 155.606
3.5 | 1.906 | 0.01214 | -0.297 | 157.101
4 | 1.964 | 0.01265 | -0.297 | 155.172
4.5 | 2.02 | 0.01322 | -0.297 | 152.776
5 | 2.076 | 0.01383 | -0.296 | 150.101
5.5 | 2.131 | 0.01447 | -0.296 | 147.241
6 | 2.186 | 0.01517 | -0.296 | 144.099
6.5 | 2.239 | 0.01592 | -0.295 | 140.642
7 | 2.291 | 0.01672 | -0.295 | 137.072
7.5 | 2.343 | 0.01758 | -0.294 | 133.213
8 | 2.392 | 0.01847 | -0.294 | 129.499
8.5 | 2.44 | 0.01949 | -0.293 | 125.229
9 | 2.486 | 0.02055 | -0.293 | 121.009
9.5 | 2.529 | 0.02166 | -0.292 | 116.759
10 | 2.569 | 0.02284 | -0.292 | 112.503
10.5 | 2.606 | 0.02406 | -0.291 | 108.284
11 | 2.639 | 0.02532 | -0.29 | 104.219
11.5 | 2.668 | 0.02662 | -0.29 | 100.229
12 | 2.694 | 0.02798 | -0.289 | 96.287
12.5 | 2.715 | 0.02925 | -0.288 | 92.815
13 | 2.732 | 0.03071 | -0.288 | 88.962
13.5 | 2.744 | 0.03227 | -0.287 | 85.014
14 | 2.751 | 0.03394 | -0.286 | 81.036
14.5 | 2.751 | 0.03567 | -0.285 | 77.141
15 | 2.747 | 0.03752 | -0.284 | 73.224
15.5 | 2.737 | 0.03945 | -0.283 | 69.377
16 | 2.72 | 0.04147 | -0.283 | 65.584
16.5 | 2.697 | 0.04368 | -0.282 | 61.748
17 | 2.668 | 0.04608 | -0.281 | 57.907
17.5 | 2.631 | 0.0485 | -0.28 | 54.258
18 | 2.589 | 0.0511 | -0.279 | 50.661
18.5 | 2.54 | 0.05411 | -0.277 | 46.951
19 | 2.485 | 0.05702 | -0.276 | 43.591

## 142. Re 18M Mach 0.25 (2)
BIGFOIL.COM POLAR EXPORT
Joukowsky 17.00% thick 10.00% camber
Joukowsky 17.00% thick 10.00% camber |  |  |  | Cl Max: | 2.2823 | at alpha= | 19 | deg
XFOIL ncrit=9 |  |  |  | L/D Max: | 235.299 | at alpha= | 1.5 | deg
Re: | 18000000 |  |  | Cd Min: | 0.13386 | at alpha= | 20 | deg
Mach: | 0.25 |  |  | Cl=0 at alpha= | -11.0196 | deg
|  |  |  | @ Cl=0.1, Cd= | 0.0068309
|  |  |  | @ Cl=0.4, Cd= | 0.0058814
|  |  |  | @ Cl=0.6, Cd= | 0.0055799
alpha (deg) | Cl | Cd | Cm | Cl/Cd
-19 | -0.1682 | 0.12072 | -0.1576 | -1.3933
-18.5 | -0.1817 | 0.11037 | -0.1658 | -1.6463
-18 | -0.1727 | 0.10397 | -0.171 | -1.6611
-17.5 | -0.1714 | 0.09644 | -0.1774 | -1.7773
-16.5 | -0.1757 | 0.07151 | -0.2122 | -2.457
-16 | -0.1839 | 0.06176 | -0.2249 | -2.9777
-15.5 | -0.2274 | 0.05091 | -0.2363 | -4.4667
-15 | -0.3026 | 0.03956 | -0.2458 | -7.6491
-14 | -0.4136 | 0.01119 | -0.2884 | -36.9616
-13.5 | -0.3428 | 0.01015 | -0.291 | -33.7734
-13 | -0.2734 | 0.00935 | -0.2929 | -29.2406
-12.5 | -0.2031 | 0.00857 | -0.2948 | -23.6989
-12 | -0.1344 | 0.00808 | -0.296 | -16.6337
-11.5 | -0.0661 | 0.00771 | -0.297 | -8.5733
-11 | 0.0027 | 0.00726 | -0.2983 | 0.3719
-10.5 | 0.0701 | 0.00695 | -0.2993 | 10.0863
-10 | 0.1379 | 0.00668 | -0.3002 | 20.6437
-9.5 | 0.2048 | 0.00642 | -0.3012 | 31.9003
-9 | 0.2719 | 0.00621 | -0.3021 | 43.7842
-8.5 | 0.3378 | 0.00605 | -0.3029 | 55.8347
-8 | 0.4042 | 0.00587 | -0.3039 | 68.8586
-7.5 | 0.4696 | 0.00577 | -0.3047 | 81.3865
-7 | 0.5351 | 0.00565 | -0.3055 | 94.708
-6.5 | 0.5999 | 0.00558 | -0.3063 | 107.509
-6 | 0.6645 | 0.00552 | -0.3071 | 120.3804
-5.5 | 0.7288 | 0.00546 | -0.3079 | 133.4799
-5 | 0.7925 | 0.00545 | -0.3085 | 145.4128
-4.5 | 0.8559 | 0.00545 | -0.3092 | 157.0459
-4 | 0.919 | 0.00545 | -0.3099 | 168.6239
-3.5 | 0.9815 | 0.00548 | -0.3104 | 179.1058
-3 | 1.0439 | 0.00551 | -0.311 | 189.4555
-2.5 | 1.1049 | 0.0056 | -0.3113 | 197.3036
-2 | 1.1667 | 0.00565 | -0.3118 | 206.4956
-1.5 | 1.2262 | 0.00578 | -0.3119 | 212.1453
-1 | 1.2872 | 0.00584 | -0.3123 | 220.411
-0.5 | 1.3451 | 0.00601 | -0.3121 | 223.8103
0 | 1.4041 | 0.00613 | -0.3121 | 229.0538
0.5 | 1.4612 | 0.0063 | -0.3118 | 231.9365
1 | 1.5162 | 0.00651 | -0.3111 | 232.9032
1.5 | 1.5718 | 0.00668 | -0.3104 | 235.2994
2 | 1.6199 | 0.00695 | -0.3083 | 233.0791
2.5 | 1.6615 | 0.0072 | -0.3049 | 230.7639
3 | 1.7079 | 0.00749 | -0.3024 | 228.024
3.5 | 1.7478 | 0.00795 | -0.2988 | 219.8491
4 | 1.7901 | 0.0084 | -0.2958 | 213.1071
4.5 | 1.8335 | 0.00885 | -0.293 | 207.1751
5 | 1.8712 | 0.00951 | -0.2892 | 196.7613
5.5 | 1.9081 | 0.01027 | -0.2854 | 185.7936
6 | 1.9434 | 0.01114 | -0.2815 | 174.4524
6.5 | 1.9761 | 0.01216 | -0.2772 | 162.5082
7 | 2.0107 | 0.01322 | -0.2734 | 152.0953
7.5 | 2.0401 | 0.01456 | -0.2689 | 140.1168
8 | 2.0665 | 0.01614 | -0.2641 | 128.0359
8.5 | 2.0906 | 0.01797 | -0.2592 | 116.3383
9 | 2.1133 | 0.02003 | -0.2543 | 105.5067
9.5 | 2.1363 | 0.02223 | -0.2497 | 96.0999
10 | 2.1551 | 0.02485 | -0.2449 | 86.7243
10.5 | 2.1722 | 0.02775 | -0.2401 | 78.2775
11 | 2.187 | 0.03102 | -0.2354 | 70.5029
11.5 | 2.2017 | 0.03448 | -0.231 | 63.8544
12 | 2.2157 | 0.0382 | -0.2268 | 58.0026
12.5 | 2.2279 | 0.04225 | -0.2228 | 52.7314
13 | 2.2391 | 0.04661 | -0.219 | 48.039
14 | 2.2631 | 0.05586 | -0.213 | 40.5138
14.5 | 2.2678 | 0.06141 | -0.2097 | 36.9288
15 | 2.2745 | 0.06689 | -0.2069 | 34.0036
15.5 | 2.2761 | 0.07312 | -0.2041 | 31.1283
16 | 2.2767 | 0.07962 | -0.2017 | 28.5946
16.5 | 2.2788 | 0.08609 | -0.1996 | 26.47
17 | 2.2805 | 0.09269 | -0.1979 | 24.6035
17.5 | 2.2797 | 0.09967 | -0.1964 | 22.8725
18 | 2.2783 | 0.10676 | -0.1953 | 21.3404
18.5 | 2.2776 | 0.11371 | -0.1945 | 20.0299
19 | 2.2823 | 0.11987 | -0.194 | 19.0398
19.5 | 2.2821 | 0.12671 | -0.1938 | 18.0104
20 | 2.279 | 0.13386 | -0.1941 | 17.0253

## 143. Re 18M Mach 0.50 (1)
BIGFOIL.COM POLAR EXPORT
Joukowsky 17.00% thick 10.00% camber
Joukowsky 17.00% thick 10.00% camber |  |  |  | Cl Max: | 2.662 | at alpha= | 10 | deg
JavaFoil+Calcfoil stall+Eppler ext transition |  |  |  | L/D Max: | 156.409 | at alpha= | -3 | deg
Re: | 18000000 |  |  | Cd Min: | 0.00806 | at alpha= | -3 | deg
Mach: | 0.5 |  |  | Cl=0 at alpha= | -11.6667 | deg
|  |  |  | @ Cl=0.1, Cd= | 0.054177
|  |  |  | @ Cl=0.4, Cd= | 0.030344
|  |  |  | @ Cl=0.6, Cd= | 0.021432
alpha (deg) | Cl | Cd | Cm | Cl/Cd
-20 | -0.505 | 0.19113 | -0.191 | -2.644
-19.5 | -0.475 | 0.17882 | -0.191 | -2.655
-19 | -0.445 | 0.15874 | -0.194 | -2.802
-18.5 | -0.415 | 0.14582 | -0.196 | -2.843
-18 | -0.382 | 0.16108 | -0.188 | -2.374
-17.5 | -0.352 | 0.14354 | -0.191 | -2.456
-17 | -0.323 | 0.12843 | -0.194 | -2.511
-16.5 | -0.291 | 0.13943 | -0.185 | -2.086
-16 | -0.261 | 0.11959 | -0.189 | -2.183
-15.5 | -0.231 | 0.10847 | -0.194 | -2.132
-15 | -0.2 | 0.11178 | -0.184 | -1.789
-14.5 | -0.171 | 0.09432 | -0.196 | -1.811
-14 | -0.141 | 0.08415 | -0.205 | -1.678
-13.5 | -0.111 | 0.08067 | -0.204 | -1.373
-13 | -0.081 | 0.07039 | -0.216 | -1.152
-12.5 | -0.05 | 0.07371 | -0.205 | -0.682
-12 | -0.02 | 0.07843 | -0.189 | -0.254
-11.5 | 0.01 | 0.06425 | -0.212 | 0.157
-11 | 0.056 | 0.06017 | -0.215 | 0.932
-10.5 | 0.114 | 0.05227 | -0.226 | 2.179
-10 | 0.175 | 0.04568 | -0.235 | 3.822
-9.5 | 0.238 | 0.04054 | -0.242 | 5.862
-9 | 0.302 | 0.03623 | -0.248 | 8.348
-8.5 | 0.369 | 0.03202 | -0.255 | 11.535
-8 | 0.438 | 0.02829 | -0.261 | 15.468
-7.5 | 0.507 | 0.02517 | -0.267 | 20.131
-7 | 0.577 | 0.02232 | -0.273 | 25.856
-6.5 | 0.649 | 0.01954 | -0.279 | 33.237
-6 | 0.723 | 0.01724 | -0.285 | 41.933
-5.5 | 0.8 | 0.01564 | -0.291 | 51.14
-5 | 0.88 | 0.01401 | -0.299 | 62.805
-4.5 | 0.971 | 0.01216 | -0.31 | 79.865
-4 | 1.116 | 0.00826 | -0.332 | 135.106
-3.5 | 1.188 | 0.00819 | -0.332 | 144.99
-3 | 1.26 | 0.00806 | -0.332 | 156.409
-2.5 | 1.332 | 0.00921 | -0.332 | 144.608
-2 | 1.404 | 0.00958 | -0.332 | 146.651
-1.5 | 1.476 | 0.00997 | -0.332 | 148.064
-1 | 1.548 | 0.01042 | -0.332 | 148.582
-0.5 | 1.62 | 0.01089 | -0.332 | 148.72
0 | 1.678 | 0.01142 | -0.332 | 146.924
0.5 | 1.716 | 0.01196 | -0.332 | 143.471
1 | 1.781 | 0.01254 | -0.331 | 142.007
1.5 | 1.845 | 0.01317 | -0.331 | 140.158
2 | 1.909 | 0.01384 | -0.331 | 137.88
2.5 | 1.972 | 0.01448 | -0.331 | 136.149
3 | 2.033 | 0.01523 | -0.33 | 133.495
3.5 | 2.094 | 0.01586 | -0.33 | 132.068
4 | 2.154 | 0.01675 | -0.33 | 128.551
4.5 | 2.212 | 0.01771 | -0.329 | 124.875
5 | 2.269 | 0.01879 | -0.329 | 120.768
5.5 | 2.325 | 0.01995 | -0.328 | 116.512
6 | 2.378 | 0.02123 | -0.327 | 112.016
6.5 | 2.43 | 0.02265 | -0.327 | 107.292
7 | 2.479 | 0.0242 | -0.326 | 102.435
7.5 | 2.525 | 0.026 | -0.325 | 97.14
8 | 2.568 | 0.02799 | -0.325 | 91.748
8.5 | 2.605 | 0.03023 | -0.324 | 86.181
9 | 2.636 | 0.03277 | -0.323 | 80.44
9.5 | 2.655 | 0.03555 | -0.322 | 74.702
10 | 2.662 | 0.03861 | -0.321 | 68.939
10.5 | 2.65 | 0.04209 | -0.32 | 62.967
11 | 2.614 | 0.04597 | -0.318 | 56.869
11.5 | 2.54 | 0.05064 | -0.317 | 50.157
12 | 2.393 | 0.05648 | -0.315 | 42.368
12.5 | 1.881 | 0.06604 | -0.312 | 28.485
13 | 1.593 | 0.06853 | -0.311 | 23.241
13.5 | 1.603 | 0.08611 | -0.306 | 18.613
14 | 1.601 | 0.10801 | -0.297 | 14.82
14.5 | 1.605 | 0.1273 | -0.29 | 12.611
15 | 1.602 | 0.15129 | -0.28 | 10.59

## 144. Re 18M Mach 0.50 (2)
BIGFOIL.COM POLAR EXPORT
Joukowsky 17.00% thick 10.00% camber
Joukowsky 17.00% thick 10.00% camber |  |  |  | Cl Max: | 2.3298 | at alpha= | 11.5 | deg
XFOIL ncrit=9 |  |  |  | L/D Max: | 207.232 | at alpha= | -0.5 | deg
Re: | 18000000 |  |  | Cd Min: | 0.15161 | at alpha= | 16.5 | deg
Mach: | 0.5 |  |  | Cl=0 at alpha= | -99 | deg
|  |  |  | @ Cl=0.1, Cd= | 0.09691
|  |  |  | @ Cl=0.4, Cd= | 0.0070382
|  |  |  | @ Cl=0.6, Cd= | 0.0064181
alpha (deg) | Cl | Cd | Cm | Cl/Cd
-15 | 0.2152 | 0.09691 | -0.2296 | 2.2206
-14.5 | 0.2264 | 0.09027 | -0.2355 | 2.508
-14 | 0.2292 | 0.08334 | -0.241 | 2.7502
-13.5 | 0.2369 | 0.07701 | -0.2466 | 3.0762
-13 | 0.2445 | 0.07106 | -0.2517 | 3.4408
-12.5 | 0.2488 | 0.06516 | -0.2566 | 3.8183
-12 | 0.2332 | 0.058 | -0.2627 | 4.0207
-11.5 | 0.2129 | 0.05102 | -0.2685 | 4.1729
-11 | 0.1795 | 0.04407 | -0.2736 | 4.0731
-10.5 | 0.1163 | 0.03667 | -0.2771 | 3.1715
-10 | 0.0222 | 0.02639 | -0.2899 | 0.84123
-9.5 | 0.1126 | 0.00908 | -0.343 | 12.4009
-9 | 0.2087 | 0.00812 | -0.3444 | 25.702
-8.5 | 0.3005 | 0.00754 | -0.3449 | 39.8541
-8 | 0.3888 | 0.00708 | -0.3453 | 54.9153
-7.5 | 0.4745 | 0.00676 | -0.3454 | 70.1923
-7 | 0.5585 | 0.0065 | -0.3457 | 85.9231
-6.5 | 0.6396 | 0.00634 | -0.3458 | 100.8833
-6 | 0.7205 | 0.00616 | -0.3462 | 116.9643
-5.5 | 0.7978 | 0.00611 | -0.3461 | 130.5728
-5 | 0.8755 | 0.00603 | -0.3464 | 145.1907
-4.5 | 0.9498 | 0.00602 | -0.3463 | 157.7741
-4 | 1.0247 | 0.006 | -0.3465 | 170.7833
-3.5 | 1.0952 | 0.00608 | -0.346 | 180.1316
-3 | 1.1662 | 0.00612 | -0.3457 | 190.5556
-2.5 | 1.227 | 0.00623 | -0.3435 | 196.9502
-2 | 1.2869 | 0.00632 | -0.3412 | 203.6234
-1.5 | 1.3472 | 0.00655 | -0.3391 | 205.6794
-1 | 1.4067 | 0.0068 | -0.3369 | 206.8676
-0.5 | 1.4672 | 0.00708 | -0.3349 | 207.2316
0 | 1.522 | 0.00748 | -0.332 | 203.4759
0.5 | 1.5813 | 0.00784 | -0.3299 | 201.6964
1 | 1.6332 | 0.00842 | -0.3265 | 193.9667
1.5 | 1.69 | 0.00891 | -0.324 | 189.6745
2 | 1.7406 | 0.00965 | -0.3205 | 180.3731
2.5 | 1.7931 | 0.01039 | -0.3173 | 172.5794
3 | 1.842 | 0.01132 | -0.3136 | 162.7208
3.5 | 1.8895 | 0.01238 | -0.3097 | 152.6252
4 | 1.9383 | 0.01348 | -0.3061 | 143.7908
4.5 | 1.9786 | 0.015 | -0.3012 | 131.9067
5 | 2.0252 | 0.01639 | -0.2973 | 123.5631
5.5 | 2.0674 | 0.01809 | -0.2929 | 114.2841
6 | 2.1011 | 0.02031 | -0.2875 | 103.4515
6.5 | 2.1377 | 0.02255 | -0.2827 | 94.7982
7 | 2.1787 | 0.02466 | -0.2784 | 88.3496
7.5 | 2.2078 | 0.0276 | -0.2729 | 79.9928
8 | 2.2315 | 0.03104 | -0.2671 | 71.8911
8.5 | 2.2552 | 0.03469 | -0.2616 | 65.0101
9 | 2.2783 | 0.03857 | -0.2563 | 59.0692
9.5 | 2.2973 | 0.04295 | -0.2509 | 53.4878
10 | 2.3118 | 0.04785 | -0.2455 | 48.3135
10.5 | 2.321 | 0.05339 | -0.24 | 43.4726
11 | 2.3272 | 0.05944 | -0.2349 | 39.1521
11.5 | 2.3298 | 0.06605 | -0.23 | 35.2733
12 | 2.3289 | 0.07326 | -0.2254 | 31.7895
12.5 | 2.3217 | 0.08136 | -0.2213 | 28.5361
13 | 2.3121 | 0.08996 | -0.2176 | 25.7014
13.5 | 2.3067 | 0.09839 | -0.2147 | 23.4445
14 | 2.2987 | 0.10728 | -0.2124 | 21.4271
14.5 | 2.2925 | 0.11609 | -0.2107 | 19.7476
15 | 2.2887 | 0.12482 | -0.2096 | 18.336
15.5 | 2.2859 | 0.13363 | -0.2093 | 17.1062
16 | 2.2898 | 0.14332 | -0.2112 | 15.9768
16.5 | 2.2906 | 0.15161 | -0.2115 | 15.1085

## 145. Re 20M Mach 0.00 (1)
BIGFOIL.COM POLAR EXPORT
Joukowsky 17.00% thick 10.00% camber
Joukowsky 17.00% thick 10.00% camber |  |  |  | Cl Max: | 2.791 | at alpha= | 16.5 | deg
JavaFoil+Calcfoil stall+Eppler ext transition |  |  |  | L/D Max: | 179.363 | at alpha= | 1 | deg
Re: | 20000000 |  |  | Cd Min: | 0.00482 | at alpha= | -7 | deg
Mach: | 0 |  |  | Cl=0 at alpha= | -11.6667 | deg
|  |  |  | @ Cl=0.1, Cd= | 0.030596
|  |  |  | @ Cl=0.4, Cd= | 0.01484
|  |  |  | @ Cl=0.6, Cd= | 0.0049013
alpha (deg) | Cl | Cd | Cm | Cl/Cd
-20 | -0.619 | 0.11884 | -0.188 | -5.211
-19.5 | -0.597 | 0.1129 | -0.19 | -5.292
-19 | -0.574 | 0.10698 | -0.191 | -5.362
-18.5 | -0.548 | 0.10121 | -0.193 | -5.411
-18 | -0.52 | 0.09566 | -0.195 | -5.432
-17.5 | -0.49 | 0.09021 | -0.197 | -5.427
-17 | -0.458 | 0.08443 | -0.199 | -5.42
-16.5 | -0.423 | 0.07945 | -0.201 | -5.329
-16 | -0.387 | 0.07424 | -0.203 | -5.217
-15.5 | -0.349 | 0.06888 | -0.206 | -5.068
-15 | -0.309 | 0.06465 | -0.208 | -4.775
-14.5 | -0.267 | 0.06 | -0.21 | -4.447
-14 | -0.223 | 0.05555 | -0.213 | -4.019
-13.5 | -0.178 | 0.05154 | -0.215 | -3.456
-13 | -0.131 | 0.04743 | -0.218 | -2.771
-12.5 | -0.083 | 0.04333 | -0.221 | -1.924
-12 | -0.034 | 0.03949 | -0.224 | -0.856
-11.5 | 0.017 | 0.03586 | -0.227 | 0.478
-11 | 0.069 | 0.03249 | -0.23 | 2.137
-10.5 | 0.123 | 0.02919 | -0.233 | 4.214
-10 | 0.178 | 0.02603 | -0.237 | 6.833
-9.5 | 0.234 | 0.02285 | -0.241 | 10.253
-9 | 0.292 | 0.01976 | -0.245 | 14.788
-8.5 | 0.352 | 0.01713 | -0.25 | 20.533
-8 | 0.413 | 0.01422 | -0.255 | 29.082
-7.5 | 0.479 | 0.01189 | -0.262 | 40.273
-7 | 0.58 | 0.00482 | -0.287 | 120.485
-6.5 | 0.644 | 0.00508 | -0.287 | 126.788
-6 | 0.708 | 0.00534 | -0.287 | 132.632
-5.5 | 0.771 | 0.0056 | -0.288 | 137.812
-5 | 0.835 | 0.00642 | -0.288 | 130.091
-4.5 | 0.899 | 0.00668 | -0.288 | 134.523
-4 | 0.966 | 0.00698 | -0.288 | 138.399
-3.5 | 1.029 | 0.00727 | -0.289 | 141.459
-3 | 1.091 | 0.00764 | -0.289 | 142.916
-2.5 | 1.154 | 0.00802 | -0.289 | 143.897
-2 | 1.216 | 0.00868 | -0.289 | 140.171
-1.5 | 1.279 | 0.0091 | -0.289 | 140.546
-1 | 1.341 | 0.00952 | -0.289 | 140.76
-0.5 | 1.403 | 0.00869 | -0.289 | 161.412
0 | 1.461 | 0.00901 | -0.289 | 162.118
0.5 | 1.506 | 0.00887 | -0.289 | 169.808
1 | 1.565 | 0.00873 | -0.289 | 179.363
1.5 | 1.623 | 0.01002 | -0.289 | 161.955
2 | 1.681 | 0.0104 | -0.289 | 161.741
2.5 | 1.739 | 0.01079 | -0.289 | 161.24
3 | 1.796 | 0.01119 | -0.288 | 160.466
3.5 | 1.853 | 0.0116 | -0.288 | 159.734
4 | 1.909 | 0.01184 | -0.288 | 161.227
4.5 | 1.965 | 0.01232 | -0.288 | 159.515
5 | 2.02 | 0.01284 | -0.288 | 157.316
5.5 | 2.074 | 0.01339 | -0.287 | 154.902
6 | 2.128 | 0.014 | -0.287 | 151.997
6.5 | 2.18 | 0.01463 | -0.287 | 149.077
7 | 2.232 | 0.01531 | -0.286 | 145.845
7.5 | 2.283 | 0.01603 | -0.286 | 142.468
8 | 2.333 | 0.01674 | -0.285 | 139.361
8.5 | 2.382 | 0.01758 | -0.285 | 135.49
9 | 2.429 | 0.01845 | -0.284 | 131.652
9.5 | 2.473 | 0.01934 | -0.284 | 127.861
10 | 2.515 | 0.02029 | -0.283 | 123.974
10.5 | 2.555 | 0.02122 | -0.283 | 120.373
11 | 2.592 | 0.02223 | -0.282 | 116.605
11.5 | 2.626 | 0.02325 | -0.282 | 112.934
12 | 2.658 | 0.02431 | -0.281 | 109.328
12.5 | 2.686 | 0.02537 | -0.281 | 105.877
13 | 2.712 | 0.02635 | -0.28 | 102.917
13.5 | 2.734 | 0.02753 | -0.279 | 99.293
14 | 2.753 | 0.02876 | -0.278 | 95.699
14.5 | 2.767 | 0.03006 | -0.278 | 92.072
15 | 2.779 | 0.03138 | -0.277 | 88.565
15.5 | 2.787 | 0.03282 | -0.276 | 84.906
16 | 2.79 | 0.03429 | -0.275 | 81.378
16.5 | 2.791 | 0.03585 | -0.275 | 77.843
17 | 2.787 | 0.03749 | -0.274 | 74.344
17.5 | 2.779 | 0.03915 | -0.273 | 70.991
18 | 2.768 | 0.04094 | -0.272 | 67.602
18.5 | 2.753 | 0.04282 | -0.271 | 64.295
19 | 2.735 | 0.04486 | -0.27 | 60.955
19.5 | 2.712 | 0.04693 | -0.269 | 57.785
20 | 2.686 | 0.04916 | -0.268 | 54.642

## 146. Re 20M Mach 0.00 (2)
BIGFOIL.COM POLAR EXPORT
Joukowsky 17.00% thick 10.00% camber
Joukowsky 17.00% thick 10.00% camber |  |  |  | Cl Max: | 2.3159 | at alpha= | 20 | deg
XFOIL ncrit=9 |  |  |  | L/D Max: | 236.172 | at alpha= | 2.5 | deg
Re: | 20000000 |  |  | Cd Min: | 0.10782 | at alpha= | -20 | deg
Mach: | 0 |  |  | Cl=0 at alpha= | -11.2435 | deg
|  |  |  | @ Cl=0.1, Cd= | 0.0063424
|  |  |  | @ Cl=0.4, Cd= | 0.005603
|  |  |  | @ Cl=0.6, Cd= | 0.0053632
alpha (deg) | Cl | Cd | Cm | Cl/Cd
-20 | -0.3489 | 0.10782 | -0.1526 | -3.2359
-18 | -0.3858 | 0.05966 | -0.214 | -6.4666
-17.5 | -0.4281 | 0.04793 | -0.2271 | -8.9318
-17 | -0.6408 | 0.02756 | -0.2384 | -23.2511
-16.5 | -0.6493 | 0.01215 | -0.2676 | -53.4403
-16 | -0.5882 | 0.01093 | -0.271 | -53.8152
-15.5 | -0.5275 | 0.01018 | -0.2732 | -51.8173
-15 | -0.4658 | 0.00959 | -0.2751 | -48.5714
-14.5 | -0.4045 | 0.00908 | -0.2768 | -44.5485
-14 | -0.3424 | 0.00854 | -0.2785 | -40.0937
-13.5 | -0.2802 | 0.00805 | -0.2802 | -34.8075
-13 | -0.2185 | 0.00771 | -0.2815 | -28.3398
-12.5 | -0.1562 | 0.0074 | -0.2828 | -21.1081
-12 | -0.0944 | 0.00711 | -0.2841 | -13.2771
-11.5 | -0.0317 | 0.00677 | -0.2855 | -4.6824
-11 | 0.0301 | 0.00657 | -0.2866 | 4.5814
-10.5 | 0.0922 | 0.00637 | -0.2877 | 14.4741
-10 | 0.1544 | 0.00615 | -0.2889 | 25.1057
-9.5 | 0.2161 | 0.006 | -0.29 | 36.0167
-9 | 0.2783 | 0.00584 | -0.2911 | 47.6541
-8.5 | 0.3398 | 0.00571 | -0.2921 | 59.5096
-8 | 0.4017 | 0.0056 | -0.2931 | 71.7321
-7.5 | 0.4628 | 0.00551 | -0.294 | 83.9927
-7 | 0.5246 | 0.00542 | -0.295 | 96.7897
-6.5 | 0.5853 | 0.00538 | -0.2958 | 108.7918
-6 | 0.6467 | 0.00531 | -0.2967 | 121.7891
-5.5 | 0.7069 | 0.00531 | -0.2975 | 133.1262
-5 | 0.7681 | 0.00526 | -0.2984 | 146.0266
-4.5 | 0.8276 | 0.0053 | -0.299 | 156.1509
-4 | 0.8882 | 0.00528 | -0.2998 | 168.2197
-3.5 | 0.9473 | 0.00533 | -0.3003 | 177.7298
-3 | 1.0072 | 0.00535 | -0.301 | 188.2617
-2.5 | 1.0658 | 0.00543 | -0.3015 | 196.2799
-2 | 1.1244 | 0.00549 | -0.3019 | 204.8087
-1.5 | 1.1827 | 0.00557 | -0.3024 | 212.3339
-1 | 1.2395 | 0.00571 | -0.3025 | 217.0753
-0.5 | 1.2975 | 0.00578 | -0.3029 | 224.481
0 | 1.3532 | 0.00595 | -0.3029 | 227.4286
0.5 | 1.409 | 0.00609 | -0.3029 | 231.3629
1 | 1.4645 | 0.00624 | -0.3029 | 234.6955
1.5 | 1.5172 | 0.00648 | -0.3024 | 234.1358
2 | 1.5702 | 0.00668 | -0.3019 | 235.0599
2.5 | 1.6225 | 0.00687 | -0.3013 | 236.1718
3 | 1.6711 | 0.00717 | -0.3 | 233.0683
3.5 | 1.7122 | 0.00748 | -0.2972 | 228.9037
4 | 1.7505 | 0.00778 | -0.2938 | 225
4.5 | 1.7908 | 0.00815 | -0.2909 | 219.7301
5 | 1.8271 | 0.00865 | -0.2874 | 211.2254
5.5 | 1.8614 | 0.00925 | -0.2836 | 201.2324
6 | 1.8958 | 0.00992 | -0.2799 | 191.1089
6.5 | 1.9283 | 0.0107 | -0.2761 | 180.215
7 | 1.9576 | 0.01164 | -0.2718 | 168.1787
7.5 | 1.9867 | 0.01268 | -0.2677 | 156.6798
8 | 2.0165 | 0.01379 | -0.2638 | 146.2292
8.5 | 2.0407 | 0.01521 | -0.2592 | 134.1683
9 | 2.064 | 0.01677 | -0.2546 | 123.0769
9.5 | 2.0889 | 0.01839 | -0.2506 | 113.5889
10 | 2.1106 | 0.02029 | -0.2462 | 104.0217
10.5 | 2.1279 | 0.0226 | -0.2415 | 94.1549
11 | 2.1471 | 0.02492 | -0.2374 | 86.1597
11.5 | 2.1647 | 0.02753 | -0.2333 | 78.6306
12 | 2.184 | 0.03014 | -0.2296 | 72.4618
12.5 | 2.1988 | 0.03325 | -0.2257 | 66.1293
13 | 2.2132 | 0.03658 | -0.2221 | 60.503
13.5 | 2.2268 | 0.04017 | -0.2187 | 55.4344
14 | 2.2424 | 0.04366 | -0.216 | 51.3605
14.5 | 2.258 | 0.04721 | -0.2131 | 47.8288
15 | 2.2666 | 0.05163 | -0.21 | 43.9008
15.5 | 2.2758 | 0.05614 | -0.2072 | 40.5379
16 | 2.2838 | 0.06092 | -0.2046 | 37.4885
16.5 | 2.2909 | 0.0659 | -0.2023 | 34.7633
17 | 2.3025 | 0.07038 | -0.2003 | 32.7153
17.5 | 2.3047 | 0.07616 | -0.1982 | 30.2613
18 | 2.3066 | 0.08209 | -0.1964 | 28.0984
18.5 | 2.3094 | 0.08797 | -0.1949 | 26.2521
19 | 2.3079 | 0.09446 | -0.1936 | 24.4326
19.5 | 2.3091 | 0.10061 | -0.1926 | 22.951
20 | 2.3159 | 0.10588 | -0.1918 | 21.8729

## 147. Re 20M Mach 0.10 (1)
BIGFOIL.COM POLAR EXPORT
Joukowsky 17.00% thick 10.00% camber
Joukowsky 17.00% thick 10.00% camber |  |  |  | Cl Max: | 2.784 | at alpha= | 16 | deg
JavaFoil+Calcfoil stall+Eppler ext transition |  |  |  | L/D Max: | 178.743 | at alpha= | 1 | deg
Re: | 20000000 |  |  | Cd Min: | 0.00509 | at alpha= | -6.5 | deg
Mach: | 0.1 |  |  | Cl=0 at alpha= | -11.6667 | deg
|  |  |  | @ Cl=0.1, Cd= | 0.031364
|  |  |  | @ Cl=0.4, Cd= | 0.0153
|  |  |  | @ Cl=0.6, Cd= | 0.0073021
alpha (deg) | Cl | Cd | Cm | Cl/Cd
-20 | -0.607 | 0.12095 | -0.188 | -5.017
-19.5 | -0.587 | 0.11484 | -0.189 | -5.109
-19 | -0.565 | 0.10884 | -0.191 | -5.188
-18.5 | -0.54 | 0.10292 | -0.193 | -5.248
-18 | -0.514 | 0.09722 | -0.195 | -5.283
-17.5 | -0.485 | 0.09169 | -0.197 | -5.286
-17 | -0.454 | 0.08626 | -0.198 | -5.258
-16.5 | -0.42 | 0.08071 | -0.201 | -5.21
-16 | -0.385 | 0.07544 | -0.203 | -5.105
-15.5 | -0.347 | 0.07034 | -0.206 | -4.938
-15 | -0.308 | 0.0657 | -0.208 | -4.682
-14.5 | -0.266 | 0.06097 | -0.21 | -4.365
-14 | -0.223 | 0.05671 | -0.212 | -3.929
-13.5 | -0.178 | 0.05237 | -0.215 | -3.397
-13 | -0.131 | 0.04823 | -0.218 | -2.725
-12.5 | -0.083 | 0.04427 | -0.221 | -1.883
-12 | -0.034 | 0.04039 | -0.224 | -0.837
-11.5 | 0.017 | 0.03657 | -0.227 | 0.47
-11 | 0.07 | 0.03313 | -0.23 | 2.099
-10.5 | 0.123 | 0.03001 | -0.233 | 4.104
-10 | 0.178 | 0.02674 | -0.237 | 6.664
-9.5 | 0.235 | 0.02338 | -0.241 | 10.039
-9 | 0.293 | 0.02042 | -0.245 | 14.334
-8.5 | 0.352 | 0.01763 | -0.25 | 19.99
-8 | 0.414 | 0.01462 | -0.255 | 28.331
-7.5 | 0.479 | 0.01252 | -0.261 | 38.242
-7 | 0.555 | 0.00942 | -0.273 | 58.875
-6.5 | 0.647 | 0.00509 | -0.289 | 127.141
-6 | 0.711 | 0.00535 | -0.289 | 132.976
-5.5 | 0.775 | 0.00561 | -0.289 | 138.15
-5 | 0.839 | 0.00644 | -0.289 | 130.259
-4.5 | 0.903 | 0.00672 | -0.29 | 134.301
-4 | 0.971 | 0.00703 | -0.29 | 138.238
-3.5 | 1.034 | 0.00733 | -0.29 | 141.123
-3 | 1.097 | 0.00767 | -0.29 | 143.064
-2.5 | 1.16 | 0.00808 | -0.29 | 143.502
-2 | 1.222 | 0.00875 | -0.291 | 139.668
-1.5 | 1.285 | 0.00916 | -0.291 | 140.3
-1 | 1.347 | 0.00963 | -0.291 | 139.86
-0.5 | 1.41 | 0.00876 | -0.291 | 160.943
0 | 1.468 | 0.00862 | -0.29 | 170.405
0.5 | 1.513 | 0.00895 | -0.29 | 169.164
1 | 1.572 | 0.0088 | -0.29 | 178.743
1.5 | 1.631 | 0.01011 | -0.29 | 161.375
2 | 1.689 | 0.01048 | -0.29 | 161.166
2.5 | 1.747 | 0.01088 | -0.29 | 160.639
3 | 1.804 | 0.0113 | -0.29 | 159.695
3.5 | 1.861 | 0.01171 | -0.29 | 158.96
4 | 1.918 | 0.01196 | -0.289 | 160.34
4.5 | 1.973 | 0.01245 | -0.289 | 158.529
5 | 2.028 | 0.01299 | -0.289 | 156.177
5.5 | 2.083 | 0.01355 | -0.289 | 153.695
6 | 2.137 | 0.01416 | -0.288 | 150.905
6.5 | 2.19 | 0.01481 | -0.288 | 147.849
7 | 2.242 | 0.01551 | -0.288 | 144.543
7.5 | 2.293 | 0.01626 | -0.287 | 141.037
8 | 2.343 | 0.01699 | -0.287 | 137.899
8.5 | 2.391 | 0.01784 | -0.286 | 134.015
9 | 2.438 | 0.01873 | -0.286 | 130.166
9.5 | 2.482 | 0.01966 | -0.285 | 126.288
10 | 2.524 | 0.02061 | -0.285 | 122.468
10.5 | 2.563 | 0.02161 | -0.284 | 118.627
11 | 2.6 | 0.02263 | -0.284 | 114.865
11.5 | 2.634 | 0.02368 | -0.283 | 111.24
12 | 2.665 | 0.02478 | -0.282 | 107.537
12.5 | 2.692 | 0.0259 | -0.282 | 103.943
13 | 2.716 | 0.02689 | -0.281 | 101.008
13.5 | 2.737 | 0.0281 | -0.28 | 97.399
14 | 2.755 | 0.0294 | -0.28 | 93.681
14.5 | 2.768 | 0.03073 | -0.279 | 90.055
15 | 2.778 | 0.03214 | -0.278 | 86.433
15.5 | 2.783 | 0.03362 | -0.277 | 82.794
16 | 2.784 | 0.03513 | -0.277 | 79.257
16.5 | 2.782 | 0.0368 | -0.276 | 75.592
17 | 2.776 | 0.0385 | -0.275 | 72.092
17.5 | 2.764 | 0.04029 | -0.274 | 68.615
18 | 2.749 | 0.04215 | -0.273 | 65.223
18.5 | 2.731 | 0.04413 | -0.272 | 61.884
19 | 2.709 | 0.04626 | -0.271 | 58.558
19.5 | 2.681 | 0.04847 | -0.27 | 55.317
20 | 2.651 | 0.05087 | -0.269 | 52.121

## 148. Re 20M Mach 0.10 (2)
BIGFOIL.COM POLAR EXPORT
Joukowsky 17.00% thick 10.00% camber
Joukowsky 17.00% thick 10.00% camber |  |  |  | Cl Max: | 2.3107 | at alpha= | 18.5 | deg
XFOIL ncrit=9 |  |  |  | L/D Max: | 236.093 | at alpha= | 2.5 | deg
Re: | 20000000 |  |  | Cd Min: | 0.11346 | at alpha= | -20 | deg
Mach: | 0.1 |  |  | Cl=0 at alpha= | -11.2109 | deg
|  |  |  | @ Cl=0.1, Cd= | 0.0064009
|  |  |  | @ Cl=0.4, Cd= | 0.0056344
|  |  |  | @ Cl=0.6, Cd= | 0.0053861
alpha (deg) | Cl | Cd | Cm | Cl/Cd
-20 | -0.3129 | 0.11346 | -0.1508 | -2.7578
-19.5 | -0.3229 | 0.10437 | -0.1581 | -3.0938
-17.5 | -0.3541 | 0.05759 | -0.2189 | -6.1486
-17 | -0.424 | 0.04405 | -0.2326 | -9.6254
-16.5 | -0.6577 | 0.01973 | -0.2532 | -33.335
-16 | -0.6027 | 0.01175 | -0.2719 | -51.2936
-15.5 | -0.5405 | 0.01064 | -0.2749 | -50.7989
-15 | -0.4775 | 0.00992 | -0.277 | -48.1351
-14.5 | -0.4152 | 0.00938 | -0.2786 | -44.2644
-14 | -0.3521 | 0.00882 | -0.2804 | -39.9206
-13.5 | -0.2887 | 0.00826 | -0.2821 | -34.9516
-13 | -0.2258 | 0.00786 | -0.2835 | -28.7277
-12.5 | -0.1625 | 0.00752 | -0.2848 | -21.609
-12 | -0.1 | 0.00723 | -0.2859 | -13.8313
-11.5 | -0.0362 | 0.00687 | -0.2874 | -5.2693
-11 | 0.0264 | 0.00664 | -0.2885 | 3.9759
-10.5 | 0.0893 | 0.00644 | -0.2895 | 13.8665
-10 | 0.1523 | 0.00621 | -0.2907 | 24.525
-9.5 | 0.2149 | 0.00604 | -0.2918 | 35.5795
-9 | 0.2776 | 0.00588 | -0.2928 | 47.2109
-8.5 | 0.3398 | 0.00575 | -0.2938 | 59.0957
-8 | 0.4023 | 0.00563 | -0.2948 | 71.4565
-7.5 | 0.4641 | 0.00554 | -0.2957 | 83.7726
-7 | 0.5264 | 0.00545 | -0.2966 | 96.5872
-6.5 | 0.5877 | 0.0054 | -0.2975 | 108.8333
-6 | 0.6497 | 0.00533 | -0.2984 | 121.8949
-5.5 | 0.7104 | 0.00533 | -0.2991 | 133.2833
-5 | 0.7721 | 0.00528 | -0.3 | 146.2311
-4.5 | 0.8321 | 0.00532 | -0.3006 | 156.4098
-4 | 0.8932 | 0.00529 | -0.3014 | 168.8469
-3.5 | 0.9527 | 0.00535 | -0.3019 | 178.0748
-3 | 1.013 | 0.00537 | -0.3026 | 188.6406
-2.5 | 1.072 | 0.00544 | -0.303 | 197.0588
-2 | 1.131 | 0.00551 | -0.3035 | 205.2632
-1.5 | 1.1897 | 0.00559 | -0.3039 | 212.8265
-1 | 1.247 | 0.00573 | -0.3041 | 217.6265
-0.5 | 1.3053 | 0.0058 | -0.3045 | 225.0517
0 | 1.3612 | 0.00597 | -0.3044 | 228.0067
0.5 | 1.4175 | 0.00611 | -0.3044 | 231.9967
1 | 1.4731 | 0.00627 | -0.3043 | 234.9442
1.5 | 1.5258 | 0.00651 | -0.3037 | 234.3779
2 | 1.5792 | 0.0067 | -0.3032 | 235.7015
2.5 | 1.6314 | 0.00691 | -0.3024 | 236.0926
3 | 1.6794 | 0.00722 | -0.3009 | 232.6039
3.5 | 1.717 | 0.00752 | -0.2972 | 228.3245
4 | 1.7576 | 0.00783 | -0.2942 | 224.47
4.5 | 1.7965 | 0.00824 | -0.291 | 218.0218
5 | 1.8344 | 0.00876 | -0.2877 | 209.4064
5.5 | 1.8685 | 0.00939 | -0.2838 | 198.9883
6 | 1.9015 | 0.01012 | -0.2799 | 187.8953
6.5 | 1.9354 | 0.01091 | -0.2762 | 177.3969
7 | 1.9658 | 0.01186 | -0.272 | 165.7504
7.5 | 1.9938 | 0.01298 | -0.2676 | 153.6055
8 | 2.0208 | 0.01425 | -0.2632 | 141.8105
8.5 | 2.0486 | 0.01559 | -0.2592 | 131.4047
9 | 2.0717 | 0.01722 | -0.2546 | 120.3078
9.5 | 2.0937 | 0.01905 | -0.25 | 109.9055
10 | 2.1154 | 0.02104 | -0.2457 | 100.5418
10.5 | 2.1377 | 0.02314 | -0.2416 | 92.3812
11 | 2.1564 | 0.02558 | -0.2374 | 84.3002
11.5 | 2.1731 | 0.02833 | -0.2331 | 76.7067
12 | 2.1871 | 0.03145 | -0.2289 | 69.5421
12.5 | 2.2028 | 0.03461 | -0.2251 | 63.6463
13 | 2.2203 | 0.03774 | -0.2217 | 58.8315
13.5 | 2.2327 | 0.04153 | -0.2183 | 53.7611
14 | 2.2474 | 0.04528 | -0.2155 | 49.6334
14.5 | 2.257 | 0.04961 | -0.2123 | 45.4949
15 | 2.2649 | 0.05425 | -0.2092 | 41.7493
15.5 | 2.2771 | 0.05857 | -0.2066 | 38.8783
16 | 2.2886 | 0.06302 | -0.2042 | 36.3155
16.5 | 2.294 | 0.06834 | -0.2018 | 33.5675
17 | 2.2974 | 0.07403 | -0.1996 | 31.0334
17.5 | 2.2984 | 0.0801 | -0.1976 | 28.6941
18 | 2.3003 | 0.08619 | -0.1959 | 26.6887
18.5 | 2.3107 | 0.09108 | -0.1946 | 25.37
19 | 2.3095 | 0.09762 | -0.1934 | 23.6581
19.5 | 2.3088 | 0.10414 | -0.1925 | 22.1702
20 | 2.3075 | 0.11071 | -0.1919 | 20.8427

## 149. Re 20M Mach 0.25 (1)
BIGFOIL.COM POLAR EXPORT
Joukowsky 17.00% thick 10.00% camber
Joukowsky 17.00% thick 10.00% camber |  |  |  | Cl Max: | 2.753 | at alpha= | 14.5 | deg
JavaFoil+Calcfoil stall+Eppler ext transition |  |  |  | L/D Max: | 177.183 | at alpha= | 0 | deg
Re: | 20000000 |  |  | Cd Min: | 0.00541 | at alpha= | -6 | deg
Mach: | 0.25 |  |  | Cl=0 at alpha= | -11.6667 | deg
|  |  |  | @ Cl=0.1, Cd= | 0.034684
|  |  |  | @ Cl=0.4, Cd= | 0.018559
|  |  |  | @ Cl=0.6, Cd= | 0.011034
alpha (deg) | Cl | Cd | Cm | Cl/Cd
-20 | -0.498 | 0.13637 | -0.182 | -3.653
-19.5 | -0.494 | 0.12889 | -0.184 | -3.835
-19 | -0.487 | 0.12156 | -0.187 | -4.004
-18.5 | -0.475 | 0.11485 | -0.189 | -4.14
-18 | -0.461 | 0.10813 | -0.191 | -4.26
-17.5 | -0.442 | 0.10177 | -0.193 | -4.344
-17 | -0.42 | 0.09562 | -0.195 | -4.392
-16.5 | -0.394 | 0.08946 | -0.198 | -4.409
-16 | -0.365 | 0.08353 | -0.201 | -4.376
-15.5 | -0.333 | 0.07748 | -0.204 | -4.298
-15 | -0.298 | 0.07211 | -0.207 | -4.127
-14.5 | -0.259 | 0.06696 | -0.209 | -3.875
-14 | -0.219 | 0.06247 | -0.212 | -3.5
-13.5 | -0.176 | 0.05746 | -0.215 | -3.057
-13 | -0.13 | 0.05317 | -0.217 | -2.452
-12.5 | -0.083 | 0.04865 | -0.221 | -1.707
-12 | -0.034 | 0.04458 | -0.224 | -0.759
-11.5 | 0.017 | 0.04038 | -0.228 | 0.427
-11 | 0.07 | 0.03669 | -0.231 | 1.907
-10.5 | 0.124 | 0.03308 | -0.235 | 3.756
-10 | 0.18 | 0.02988 | -0.238 | 6.02
-9.5 | 0.237 | 0.02655 | -0.242 | 8.933
-9 | 0.296 | 0.02344 | -0.247 | 12.622
-8.5 | 0.356 | 0.02039 | -0.251 | 17.474
-8 | 0.418 | 0.01781 | -0.256 | 23.486
-7.5 | 0.483 | 0.01512 | -0.261 | 31.926
-7 | 0.55 | 0.01258 | -0.268 | 43.772
-6.5 | 0.626 | 0.01023 | -0.277 | 61.161
-6 | 0.73 | 0.00541 | -0.297 | 134.813
-5.5 | 0.796 | 0.00568 | -0.297 | 140.148
-5 | 0.862 | 0.00654 | -0.297 | 131.746
-4.5 | 0.927 | 0.00688 | -0.298 | 134.777
-4 | 0.998 | 0.00721 | -0.298 | 138.414
-3.5 | 1.063 | 0.00757 | -0.298 | 140.474
-3 | 1.127 | 0.00792 | -0.298 | 142.281
-2.5 | 1.192 | 0.00871 | -0.298 | 136.829
-2 | 1.256 | 0.00915 | -0.299 | 137.345
-1.5 | 1.32 | 0.0089 | -0.298 | 148.388
-1 | 1.385 | 0.0088 | -0.298 | 157.402
-0.5 | 1.449 | 0.00866 | -0.298 | 167.271
0 | 1.507 | 0.00851 | -0.298 | 177.183
0.5 | 1.552 | 0.0098 | -0.298 | 158.358
1 | 1.612 | 0.0102 | -0.298 | 158.067
1.5 | 1.672 | 0.01057 | -0.298 | 158.223
2 | 1.732 | 0.01099 | -0.298 | 157.626
2.5 | 1.791 | 0.01142 | -0.298 | 156.783
3 | 1.849 | 0.01188 | -0.297 | 155.587
3.5 | 1.907 | 0.01213 | -0.297 | 157.169
4 | 1.964 | 0.01265 | -0.297 | 155.256
4.5 | 2.021 | 0.01322 | -0.297 | 152.875
5 | 2.077 | 0.01381 | -0.296 | 150.369
5.5 | 2.132 | 0.01446 | -0.296 | 147.447
6 | 2.186 | 0.01514 | -0.296 | 144.422
6.5 | 2.24 | 0.01589 | -0.295 | 140.92
7 | 2.292 | 0.01668 | -0.295 | 137.373
7.5 | 2.343 | 0.01752 | -0.294 | 133.721
8 | 2.393 | 0.01841 | -0.294 | 129.998
8.5 | 2.441 | 0.01938 | -0.293 | 125.956
9 | 2.487 | 0.02043 | -0.293 | 121.718
9.5 | 2.53 | 0.0215 | -0.292 | 117.692
10 | 2.57 | 0.02265 | -0.292 | 113.476
10.5 | 2.607 | 0.02383 | -0.291 | 109.394
11 | 2.64 | 0.02506 | -0.291 | 105.37
11.5 | 2.67 | 0.02633 | -0.29 | 101.412
12 | 2.695 | 0.02765 | -0.289 | 97.499
12.5 | 2.717 | 0.02902 | -0.289 | 93.601
13 | 2.733 | 0.03032 | -0.288 | 90.161
13.5 | 2.745 | 0.0318 | -0.287 | 86.339
14 | 2.752 | 0.03341 | -0.286 | 82.375
14.5 | 2.753 | 0.03511 | -0.285 | 78.406
15 | 2.749 | 0.03692 | -0.285 | 74.454
15.5 | 2.739 | 0.03877 | -0.284 | 70.644
16 | 2.722 | 0.04084 | -0.283 | 66.648
16.5 | 2.699 | 0.04292 | -0.282 | 62.88
17 | 2.67 | 0.04526 | -0.281 | 58.992
17.5 | 2.633 | 0.04772 | -0.28 | 55.18
18 | 2.591 | 0.05028 | -0.279 | 51.522
18.5 | 2.542 | 0.05313 | -0.278 | 47.854
19 | 2.488 | 0.05609 | -0.277 | 44.346
19.5 | 2.425 | 0.05939 | -0.275 | 40.833

## 150. Re 20M Mach 0.25 (2)
BIGFOIL.COM POLAR EXPORT
Joukowsky 17.00% thick 10.00% camber
Joukowsky 17.00% thick 10.00% camber |  |  |  | Cl Max: | 2.2931 | at alpha= | 18.5 | deg
XFOIL ncrit=9 |  |  |  | L/D Max: | 235.835 | at alpha= | 2 | deg
Re: | 20000000 |  |  | Cd Min: | 0.13273 | at alpha= | 20 | deg
Mach: | 0.25 |  |  | Cl=0 at alpha= | -11.0236 | deg
|  |  |  | @ Cl=0.1, Cd= | 0.0067068
|  |  |  | @ Cl=0.4, Cd= | 0.0058051
|  |  |  | @ Cl=0.6, Cd= | 0.0055402
alpha (deg) | Cl | Cd | Cm | Cl/Cd
-19.5 | -0.1824 | 0.12666 | -0.1528 | -1.4401
-18.5 | -0.1905 | 0.10919 | -0.1665 | -1.7447
-18 | -0.1938 | 0.1012 | -0.1728 | -1.915
-16.5 | -0.1936 | 0.06828 | -0.2169 | -2.8354
-16 | -0.1916 | 0.06048 | -0.2269 | -3.168
-15.5 | -0.264 | 0.04728 | -0.2403 | -5.5838
-15 | -0.3499 | 0.03609 | -0.2484 | -9.6952
-14.5 | -0.487 | 0.01412 | -0.2807 | -34.4901
-14 | -0.4115 | 0.01071 | -0.2898 | -38.422
-13.5 | -0.3416 | 0.00982 | -0.2919 | -34.7862
-13 | -0.2721 | 0.00913 | -0.2935 | -29.8028
-12.5 | -0.202 | 0.00841 | -0.2953 | -24.019
-12 | -0.1334 | 0.00791 | -0.2965 | -16.8647
-11.5 | -0.0646 | 0.00753 | -0.2976 | -8.579
-11 | 0.0032 | 0.00718 | -0.2985 | 0.44568
-10.5 | 0.0716 | 0.0068 | -0.2997 | 10.5294
-10 | 0.1386 | 0.00658 | -0.3005 | 21.0638
-9.5 | 0.206 | 0.00632 | -0.3015 | 32.5949
-9 | 0.2728 | 0.00611 | -0.3024 | 44.6481
-8.5 | 0.3387 | 0.00598 | -0.3032 | 56.6388
-8 | 0.4053 | 0.00579 | -0.3042 | 70
-7.5 | 0.4703 | 0.00571 | -0.3049 | 82.3643
-7 | 0.5363 | 0.00557 | -0.3058 | 96.2837
-6.5 | 0.6005 | 0.00554 | -0.3065 | 108.3935
-6 | 0.6658 | 0.00544 | -0.3074 | 122.3897
-5.5 | 0.7293 | 0.00543 | -0.308 | 134.3094
-5 | 0.7938 | 0.00539 | -0.3088 | 147.2727
-4.5 | 0.8565 | 0.00541 | -0.3094 | 158.3179
-4 | 0.9204 | 0.00538 | -0.3102 | 171.0781
-3.5 | 0.9822 | 0.00545 | -0.3106 | 180.2202
-3 | 1.0448 | 0.00547 | -0.3112 | 191.0055
-2.5 | 1.1061 | 0.00555 | -0.3116 | 199.2973
-2 | 1.1673 | 0.00562 | -0.312 | 207.7046
-1.5 | 1.2282 | 0.0057 | -0.3123 | 215.4737
-1 | 1.2872 | 0.00585 | -0.3124 | 220.0342
-0.5 | 1.3475 | 0.00593 | -0.3126 | 227.2344
0 | 1.4044 | 0.00613 | -0.3122 | 229.1028
0.5 | 1.4625 | 0.00626 | -0.3121 | 233.6262
1 | 1.5184 | 0.00645 | -0.3115 | 235.4109
1.5 | 1.5715 | 0.0067 | -0.3104 | 234.5522
2 | 1.6249 | 0.00689 | -0.3093 | 235.8345
2.5 | 1.6644 | 0.00716 | -0.3055 | 232.4581
3 | 1.707 | 0.00752 | -0.3023 | 226.9947
3.5 | 1.7513 | 0.00786 | -0.2995 | 222.8117
4 | 1.7939 | 0.00831 | -0.2965 | 215.8724
4.5 | 1.8317 | 0.00892 | -0.2927 | 205.3475
5 | 1.8702 | 0.00954 | -0.2891 | 196.0377
5.5 | 1.9118 | 0.01016 | -0.2861 | 188.1693
6 | 1.9465 | 0.01102 | -0.282 | 176.6334
6.5 | 1.9782 | 0.01207 | -0.2775 | 163.894
7 | 2.0112 | 0.01319 | -0.2735 | 152.4792
7.5 | 2.0397 | 0.01457 | -0.2688 | 139.9931
8 | 2.0654 | 0.01618 | -0.2639 | 127.6514
8.5 | 2.0895 | 0.01801 | -0.2591 | 116.0189
9 | 2.1143 | 0.01996 | -0.2545 | 105.9269
9.5 | 2.1384 | 0.02208 | -0.25 | 96.8478
10 | 2.1582 | 0.02463 | -0.2452 | 87.6248
10.5 | 2.175 | 0.02753 | -0.2404 | 79.0047
11 | 2.1882 | 0.03091 | -0.2355 | 70.7926
11.5 | 2.2023 | 0.03441 | -0.231 | 64.0017
12 | 2.2163 | 0.03813 | -0.2269 | 58.1248
12.5 | 2.228 | 0.04222 | -0.2228 | 52.7712
13 | 2.2387 | 0.0466 | -0.219 | 48.0408
13.5 | 2.2529 | 0.05082 | -0.2157 | 44.331
14 | 2.2628 | 0.05572 | -0.2125 | 40.6102
14.5 | 2.2731 | 0.06085 | -0.21 | 37.3558
15 | 2.2786 | 0.06645 | -0.2071 | 34.2904
15.5 | 2.2816 | 0.07252 | -0.2044 | 31.4617
16 | 2.283 | 0.0789 | -0.2019 | 28.9354
16.5 | 2.2844 | 0.08543 | -0.1998 | 26.74
17 | 2.2856 | 0.0921 | -0.198 | 24.8165
17.5 | 2.2869 | 0.09877 | -0.1966 | 23.1538
18 | 2.292 | 0.10496 | -0.1954 | 21.8369
18.5 | 2.2931 | 0.11163 | -0.1945 | 20.542
19 | 2.2893 | 0.11899 | -0.194 | 19.2394
19.5 | 2.2899 | 0.12573 | -0.1938 | 18.2128
20 | 2.288 | 0.13273 | -0.1939 | 17.238

## 151. Re 20M Mach 0.50 (1)
BIGFOIL.COM POLAR EXPORT
Joukowsky 17.00% thick 10.00% camber
Joukowsky 17.00% thick 10.00% camber |  |  |  | Cl Max: | 2.663 | at alpha= | 10 | deg
JavaFoil+Calcfoil stall+Eppler ext transition |  |  |  | L/D Max: | 156.388 | at alpha= | -3 | deg
Re: | 20000000 |  |  | Cd Min: | 0.00806 | at alpha= | -3 | deg
Mach: | 0.5 |  |  | Cl=0 at alpha= | -11.6667 | deg
|  |  |  | @ Cl=0.1, Cd= | 0.053767
|  |  |  | @ Cl=0.4, Cd= | 0.03013
|  |  |  | @ Cl=0.6, Cd= | 0.021182
alpha (deg) | Cl | Cd | Cm | Cl/Cd
-20 | -0.505 | 0.19609 | -0.191 | -2.578
-19.5 | -0.475 | 0.18501 | -0.191 | -2.566
-19 | -0.445 | 0.16139 | -0.194 | -2.756
-18.5 | -0.415 | 0.14866 | -0.196 | -2.789
-18 | -0.383 | 0.16373 | -0.188 | -2.336
-17.5 | -0.353 | 0.14545 | -0.191 | -2.424
-17 | -0.323 | 0.12907 | -0.194 | -2.499
-16.5 | -0.291 | 0.14297 | -0.185 | -2.034
-16 | -0.261 | 0.12296 | -0.189 | -2.123
-15.5 | -0.231 | 0.10991 | -0.193 | -2.103
-15 | -0.2 | 0.11712 | -0.183 | -1.707
-14.5 | -0.17 | 0.09847 | -0.192 | -1.731
-14 | -0.141 | 0.0876 | -0.201 | -1.608
-13.5 | -0.111 | 0.0828 | -0.201 | -1.335
-13 | -0.081 | 0.073 | -0.212 | -1.108
-12.5 | -0.05 | 0.07289 | -0.206 | -0.69
-12 | -0.02 | 0.07768 | -0.19 | -0.257
-11.5 | 0.01 | 0.06368 | -0.213 | 0.159
-11 | 0.056 | 0.05995 | -0.215 | 0.935
-10.5 | 0.114 | 0.0518 | -0.227 | 2.201
-10 | 0.175 | 0.04541 | -0.236 | 3.847
-9.5 | 0.238 | 0.04023 | -0.243 | 5.911
-9 | 0.303 | 0.03592 | -0.249 | 8.429
-8.5 | 0.369 | 0.03186 | -0.255 | 11.597
-8 | 0.438 | 0.02801 | -0.262 | 15.634
-7.5 | 0.507 | 0.02486 | -0.268 | 20.401
-7 | 0.578 | 0.02201 | -0.273 | 26.251
-6.5 | 0.65 | 0.0193 | -0.28 | 33.699
-6 | 0.724 | 0.01694 | -0.286 | 42.765
-5.5 | 0.801 | 0.01548 | -0.292 | 51.768
-5 | 0.882 | 0.01384 | -0.3 | 63.716
-4.5 | 0.977 | 0.01175 | -0.312 | 83.155
-4 | 1.116 | 0.00826 | -0.332 | 135.074
-3.5 | 1.188 | 0.00819 | -0.332 | 145.146
-3 | 1.26 | 0.00806 | -0.332 | 156.388
-2.5 | 1.332 | 0.00922 | -0.332 | 144.492
-2 | 1.404 | 0.00957 | -0.332 | 146.73
-1.5 | 1.476 | 0.00998 | -0.332 | 147.925
-1 | 1.548 | 0.01043 | -0.332 | 148.431
-0.5 | 1.62 | 0.01089 | -0.332 | 148.729
0 | 1.678 | 0.01142 | -0.332 | 146.885
0.5 | 1.716 | 0.01197 | -0.332 | 143.318
1 | 1.781 | 0.01255 | -0.332 | 141.899
1.5 | 1.846 | 0.01315 | -0.331 | 140.327
2 | 1.909 | 0.01385 | -0.331 | 137.87
2.5 | 1.972 | 0.01451 | -0.331 | 135.948
3 | 2.034 | 0.01525 | -0.33 | 133.404
3.5 | 2.095 | 0.01586 | -0.33 | 132.03
4 | 2.154 | 0.01675 | -0.33 | 128.648
4.5 | 2.213 | 0.0177 | -0.329 | 125.024
5 | 2.27 | 0.01876 | -0.329 | 120.992
5.5 | 2.325 | 0.01993 | -0.328 | 116.656
6 | 2.379 | 0.02122 | -0.328 | 112.102
6.5 | 2.431 | 0.02266 | -0.327 | 107.277
7 | 2.48 | 0.02414 | -0.326 | 102.71
7.5 | 2.526 | 0.02591 | -0.326 | 97.487
8 | 2.569 | 0.02788 | -0.325 | 92.137
8.5 | 2.606 | 0.03003 | -0.324 | 86.794
9 | 2.637 | 0.03254 | -0.323 | 81.028
9.5 | 2.657 | 0.03519 | -0.322 | 75.501
10 | 2.663 | 0.03825 | -0.321 | 69.624
10.5 | 2.652 | 0.04158 | -0.32 | 63.775
11 | 2.616 | 0.04544 | -0.318 | 57.579
11.5 | 2.542 | 0.04993 | -0.317 | 50.908
12 | 2.394 | 0.05549 | -0.315 | 43.15
12.5 | 1.883 | 0.06482 | -0.313 | 29.043
13 | 1.592 | 0.06987 | -0.311 | 22.783
13.5 | 1.6 | 0.08807 | -0.305 | 18.17
14 | 1.596 | 0.11102 | -0.296 | 14.377
14.5 | 1.601 | 0.13008 | -0.289 | 12.309
15 | 1.599 | 0.15385 | -0.278 | 10.393

## 152. Re 20M Mach 0.50 (2)
BIGFOIL.COM POLAR EXPORT
Joukowsky 17.00% thick 10.00% camber
Joukowsky 17.00% thick 10.00% camber |  |  |  | Cl Max: | 2.3295 | at alpha= | 11.5 | deg
XFOIL ncrit=9 |  |  |  | L/D Max: | 210.42 | at alpha= | -1.5 | deg
Re: | 20000000 |  |  | Cd Min: | 0.15102 | at alpha= | 16.5 | deg
Mach: | 0.5 |  |  | Cl=0 at alpha= | -99 | deg
|  |  |  | @ Cl=0.1, Cd= | 0.09611
|  |  |  | @ Cl=0.4, Cd= | 0.006933
|  |  |  | @ Cl=0.6, Cd= | 0.0063237
alpha (deg) | Cl | Cd | Cm | Cl/Cd
-15 | 0.2116 | 0.09611 | -0.2308 | 2.2016
-14.5 | 0.2235 | 0.08985 | -0.2359 | 2.4875
-14 | 0.2246 | 0.08269 | -0.2419 | 2.7162
-13.5 | 0.231 | 0.07614 | -0.2479 | 3.0339
-13 | 0.2359 | 0.07005 | -0.2529 | 3.3676
-12.5 | 0.2383 | 0.06401 | -0.2582 | 3.7229
-12 | 0.22 | 0.05669 | -0.2645 | 3.8808
-11.5 | 0.1971 | 0.0497 | -0.2703 | 3.9658
-11 | 0.1553 | 0.04228 | -0.276 | 3.6731
-10.5 | 0.0707 | 0.03489 | -0.2777 | 2.0264
-10 | 0.0078 | 0.01097 | -0.3384 | 0.71103
-9.5 | 0.1167 | 0.00876 | -0.3443 | 13.3219
-9 | 0.2119 | 0.0079 | -0.3454 | 26.8228
-8.5 | 0.3039 | 0.00734 | -0.3458 | 41.4033
-8 | 0.3908 | 0.00697 | -0.3458 | 56.0689
-7.5 | 0.4777 | 0.00662 | -0.3462 | 72.1601
-7 | 0.5599 | 0.00643 | -0.3461 | 87.0762
-6.5 | 0.6429 | 0.00621 | -0.3465 | 103.5266
-6 | 0.7218 | 0.00611 | -0.3465 | 118.1342
-5.5 | 0.8011 | 0.006 | -0.3468 | 133.5167
-5 | 0.8769 | 0.00597 | -0.3468 | 146.8844
-4.5 | 0.9537 | 0.00592 | -0.3471 | 161.098
-4 | 1.026 | 0.00597 | -0.3468 | 171.8593
-3.5 | 1.0996 | 0.00598 | -0.3468 | 183.8796
-3 | 1.1679 | 0.00609 | -0.346 | 191.7734
-2.5 | 1.2363 | 0.00613 | -0.3453 | 201.6803
-2 | 1.2891 | 0.00629 | -0.3416 | 204.9444
-1.5 | 1.353 | 0.00643 | -0.3402 | 210.4199
0 | 1.5252 | 0.0074 | -0.3326 | 206.1081
0.5 | 1.5865 | 0.00772 | -0.3308 | 205.5052
1 | 1.6387 | 0.00826 | -0.3275 | 198.3898
1.5 | 1.6926 | 0.00883 | -0.3245 | 191.6874
2 | 1.7477 | 0.00943 | -0.3217 | 185.334
2.5 | 1.7938 | 0.01035 | -0.3175 | 173.314
3 | 1.8507 | 0.01102 | -0.315 | 167.9401
3.5 | 1.8943 | 0.01219 | -0.3105 | 155.3979
4 | 1.9399 | 0.0134 | -0.3063 | 144.7687
4.5 | 1.99 | 0.01453 | -0.3028 | 136.958
5 | 2.028 | 0.01626 | -0.2977 | 124.7232
5.5 | 2.0691 | 0.01799 | -0.2932 | 115.0139
6 | 2.1097 | 0.01988 | -0.2886 | 106.1217
6.5 | 2.1435 | 0.02223 | -0.2834 | 96.4238
7 | 2.1794 | 0.0246 | -0.2785 | 88.5935
7.5 | 2.2138 | 0.02725 | -0.2736 | 81.2404
8 | 2.2408 | 0.03047 | -0.2681 | 73.5412
8.5 | 2.2623 | 0.03424 | -0.2622 | 66.0718
9 | 2.2801 | 0.03845 | -0.2565 | 59.3004
9.5 | 2.2969 | 0.04297 | -0.2509 | 53.4536
10 | 2.311 | 0.0479 | -0.2454 | 48.2463
10.5 | 2.3217 | 0.05335 | -0.2401 | 43.5183
11 | 2.3276 | 0.05942 | -0.235 | 39.172
11.5 | 2.3295 | 0.06608 | -0.23 | 35.2527
12.5 | 2.3211 | 0.08142 | -0.2213 | 28.5077
13 | 2.3146 | 0.08974 | -0.2177 | 25.7923
13.5 | 2.3112 | 0.09794 | -0.2148 | 23.5981
14 | 2.3065 | 0.10646 | -0.2124 | 21.6654
14.5 | 2.3008 | 0.11521 | -0.2106 | 19.9705
15 | 2.2929 | 0.12434 | -0.2095 | 18.4406
16 | 2.2871 | 0.14196 | -0.2093 | 16.1109
16.5 | 2.2968 | 0.15102 | -0.2113 | 15.2086