## index
index | Re | Mach | Datasource
1 | 50000 | 0 | JavaFoil+Calcfoil stall+Eppler ext transition
2 | 50000 | 0 | XFOIL ncrit=9
3 | 50000 | 0.1 | JavaFoil+Calcfoil stall+Eppler ext transition
4 | 50000 | 0.1 | XFOIL ncrit=9
5 | 50000 | 0.25 | JavaFoil+Calcfoil stall+Eppler ext transition
6 | 50000 | 0.25 | XFOIL ncrit=9
7 | 50000 | 0.5 | JavaFoil+Calcfoil stall+Eppler ext transition
8 | 50000 | 0.5 | XFOIL ncrit=9
9 | 100000 | 0 | JavaFoil+Calcfoil stall+Eppler ext transition
10 | 100000 | 0 | XFOIL ncrit=9
11 | 100000 | 0.1 | JavaFoil+Calcfoil stall+Eppler ext transition
12 | 100000 | 0.1 | XFOIL ncrit=9
13 | 100000 | 0.25 | JavaFoil+Calcfoil stall+Eppler ext transition
14 | 100000 | 0.25 | XFOIL ncrit=9
15 | 100000 | 0.5 | JavaFoil+Calcfoil stall+Eppler ext transition
16 | 100000 | 0.5 | XFOIL ncrit=9
17 | 250000 | 0 | JavaFoil+Calcfoil stall+Eppler ext transition
18 | 250000 | 0 | XFOIL ncrit=9
19 | 250000 | 0.1 | JavaFoil+Calcfoil stall+Eppler ext transition
20 | 250000 | 0.1 | XFOIL ncrit=9
21 | 250000 | 0.25 | JavaFoil+Calcfoil stall+Eppler ext transition
22 | 250000 | 0.25 | XFOIL ncrit=9
23 | 250000 | 0.5 | JavaFoil+Calcfoil stall+Eppler ext transition
24 | 250000 | 0.5 | XFOIL ncrit=9
25 | 500000 | 0 | JavaFoil+Calcfoil stall+Eppler ext transition
26 | 500000 | 0 | XFOIL ncrit=9
27 | 500000 | 0.1 | JavaFoil+Calcfoil stall+Eppler ext transition
28 | 500000 | 0.1 | XFOIL ncrit=9
29 | 500000 | 0.25 | JavaFoil+Calcfoil stall+Eppler ext transition
30 | 500000 | 0.25 | XFOIL ncrit=9
31 | 500000 | 0.5 | JavaFoil+Calcfoil stall+Eppler ext transition
32 | 500000 | 0.5 | XFOIL ncrit=9
33 | 750000 | 0 | JavaFoil+Calcfoil stall+Eppler ext transition
34 | 750000 | 0 | XFOIL ncrit=9
35 | 750000 | 0.1 | JavaFoil+Calcfoil stall+Eppler ext transition
36 | 750000 | 0.1 | XFOIL ncrit=9
37 | 750000 | 0.25 | JavaFoil+Calcfoil stall+Eppler ext transition
38 | 750000 | 0.25 | XFOIL ncrit=9
39 | 750000 | 0.5 | JavaFoil+Calcfoil stall+Eppler ext transition
40 | 750000 | 0.5 | XFOIL ncrit=9
41 | 1000000 | 0 | JavaFoil+Calcfoil stall+Eppler ext transition
42 | 1000000 | 0 | XFOIL ncrit=9
43 | 1000000 | 0.1 | JavaFoil+Calcfoil stall+Eppler ext transition
44 | 1000000 | 0.1 | XFOIL ncrit=9
45 | 1000000 | 0.25 | JavaFoil+Calcfoil stall+Eppler ext transition
46 | 1000000 | 0.25 | XFOIL ncrit=9
47 | 1000000 | 0.5 | JavaFoil+Calcfoil stall+Eppler ext transition
48 | 1000000 | 0.5 | XFOIL ncrit=9
49 | 2000000 | 0 | JavaFoil+Calcfoil stall+Eppler ext transition
50 | 2000000 | 0 | XFOIL ncrit=9
51 | 2000000 | 0.1 | JavaFoil+Calcfoil stall+Eppler ext transition
52 | 2000000 | 0.1 | XFOIL ncrit=9
53 | 2000000 | 0.25 | JavaFoil+Calcfoil stall+Eppler ext transition
54 | 2000000 | 0.25 | XFOIL ncrit=9
55 | 2000000 | 0.5 | JavaFoil+Calcfoil stall+Eppler ext transition
56 | 2000000 | 0.5 | XFOIL ncrit=9
57 | 3000000 | 0 | JavaFoil+Calcfoil stall+Eppler ext transition
58 | 3000000 | 0 | XFOIL ncrit=9
59 | 3000000 | 0.1 | JavaFoil+Calcfoil stall+Eppler ext transition
60 | 3000000 | 0.1 | XFOIL ncrit=9
61 | 3000000 | 0.25 | JavaFoil+Calcfoil stall+Eppler ext transition
62 | 3000000 | 0.25 | XFOIL ncrit=9
63 | 3000000 | 0.5 | JavaFoil+Calcfoil stall+Eppler ext transition
64 | 3000000 | 0.5 | XFOIL ncrit=9
65 | 4000000 | 0 | JavaFoil+Calcfoil stall+Eppler ext transition
66 | 4000000 | 0 | XFOIL ncrit=9
67 | 4000000 | 0.1 | JavaFoil+Calcfoil stall+Eppler ext transition
68 | 4000000 | 0.1 | XFOIL ncrit=9
69 | 4000000 | 0.25 | JavaFoil+Calcfoil stall+Eppler ext transition
70 | 4000000 | 0.25 | XFOIL ncrit=9
71 | 4000000 | 0.5 | JavaFoil+Calcfoil stall+Eppler ext transition
72 | 4000000 | 0.5 | XFOIL ncrit=9
73 | 5000000 | 0 | JavaFoil+Calcfoil stall+Eppler ext transition
74 | 5000000 | 0 | XFOIL ncrit=9
75 | 5000000 | 0.1 | JavaFoil+Calcfoil stall+Eppler ext transition
76 | 5000000 | 0.1 | XFOIL ncrit=9
77 | 5000000 | 0.25 | JavaFoil+Calcfoil stall+Eppler ext transition
78 | 5000000 | 0.25 | XFOIL ncrit=9
79 | 5000000 | 0.5 | JavaFoil+Calcfoil stall+Eppler ext transition
80 | 5000000 | 0.5 | XFOIL ncrit=9
81 | 6000000 | 0 | JavaFoil+Calcfoil stall+Eppler ext transition
82 | 6000000 | 0 | XFOIL ncrit=9
83 | 6000000 | 0.1 | JavaFoil+Calcfoil stall+Eppler ext transition
84 | 6000000 | 0.1 | XFOIL ncrit=9
85 | 6000000 | 0.25 | JavaFoil+Calcfoil stall+Eppler ext transition
86 | 6000000 | 0.25 | XFOIL ncrit=9
87 | 6000000 | 0.5 | JavaFoil+Calcfoil stall+Eppler ext transition
88 | 6000000 | 0.5 | XFOIL ncrit=9
89 | 7000000 | 0 | JavaFoil+Calcfoil stall+Eppler ext transition
90 | 7000000 | 0 | XFOIL ncrit=9
91 | 7000000 | 0.1 | JavaFoil+Calcfoil stall+Eppler ext transition
92 | 7000000 | 0.1 | XFOIL ncrit=9
93 | 7000000 | 0.25 | JavaFoil+Calcfoil stall+Eppler ext transition
94 | 7000000 | 0.25 | XFOIL ncrit=9
95 | 7000000 | 0.5 | JavaFoil+Calcfoil stall+Eppler ext transition
96 | 7000000 | 0.5 | XFOIL ncrit=9
97 | 8000000 | 0 | JavaFoil+Calcfoil stall+Eppler ext transition
98 | 8000000 | 0 | XFOIL ncrit=9
99 | 8000000 | 0.1 | JavaFoil+Calcfoil stall+Eppler ext transition
100 | 8000000 | 0.1 | XFOIL ncrit=9
101 | 8000000 | 0.25 | JavaFoil+Calcfoil stall+Eppler ext transition
102 | 8000000 | 0.25 | XFOIL ncrit=9
103 | 8000000 | 0.5 | JavaFoil+Calcfoil stall+Eppler ext transition
104 | 8000000 | 0.5 | XFOIL ncrit=9
105 | 10000000 | 0 | JavaFoil+Calcfoil stall+Eppler ext transition
106 | 10000000 | 0 | XFOIL ncrit=9
107 | 10000000 | 0.1 | JavaFoil+Calcfoil stall+Eppler ext transition
108 | 10000000 | 0.1 | XFOIL ncrit=9
109 | 10000000 | 0.25 | JavaFoil+Calcfoil stall+Eppler ext transition
110 | 10000000 | 0.25 | XFOIL ncrit=9
111 | 10000000 | 0.5 | JavaFoil+Calcfoil stall+Eppler ext transition
112 | 10000000 | 0.5 | XFOIL ncrit=9
113 | 12000000 | 0 | JavaFoil+Calcfoil stall+Eppler ext transition
114 | 12000000 | 0 | XFOIL ncrit=9
115 | 12000000 | 0.1 | JavaFoil+Calcfoil stall+Eppler ext transition
116 | 12000000 | 0.1 | XFOIL ncrit=9
117 | 12000000 | 0.25 | JavaFoil+Calcfoil stall+Eppler ext transition
118 | 12000000 | 0.25 | XFOIL ncrit=9
119 | 12000000 | 0.5 | JavaFoil+Calcfoil stall+Eppler ext transition
120 | 12000000 | 0.5 | XFOIL ncrit=9
121 | 14000000 | 0 | JavaFoil+Calcfoil stall+Eppler ext transition
122 | 14000000 | 0 | XFOIL ncrit=9
123 | 14000000 | 0.1 | JavaFoil+Calcfoil stall+Eppler ext transition
124 | 14000000 | 0.1 | XFOIL ncrit=9
125 | 14000000 | 0.25 | JavaFoil+Calcfoil stall+Eppler ext transition
126 | 14000000 | 0.25 | XFOIL ncrit=9
127 | 14000000 | 0.5 | JavaFoil+Calcfoil stall+Eppler ext transition
128 | 14000000 | 0.5 | XFOIL ncrit=9
129 | 16000000 | 0 | JavaFoil+Calcfoil stall+Eppler ext transition
130 | 16000000 | 0 | XFOIL ncrit=9
131 | 16000000 | 0.1 | JavaFoil+Calcfoil stall+Eppler ext transition
132 | 16000000 | 0.1 | XFOIL ncrit=9
133 | 16000000 | 0.25 | JavaFoil+Calcfoil stall+Eppler ext transition
134 | 16000000 | 0.25 | XFOIL ncrit=9
135 | 16000000 | 0.5 | JavaFoil+Calcfoil stall+Eppler ext transition
136 | 16000000 | 0.5 | XFOIL ncrit=9
137 | 18000000 | 0 | JavaFoil+Calcfoil stall+Eppler ext transition
138 | 18000000 | 0 | XFOIL ncrit=9
139 | 18000000 | 0.1 | JavaFoil+Calcfoil stall+Eppler ext transition
140 | 18000000 | 0.1 | XFOIL ncrit=9
141 | 18000000 | 0.25 | JavaFoil+Calcfoil stall+Eppler ext transition
142 | 18000000 | 0.25 | XFOIL ncrit=9
143 | 18000000 | 0.5 | JavaFoil+Calcfoil stall+Eppler ext transition
144 | 18000000 | 0.5 | XFOIL ncrit=9
145 | 20000000 | 0 | JavaFoil+Calcfoil stall+Eppler ext transition
146 | 20000000 | 0 | XFOIL ncrit=9
147 | 20000000 | 0.1 | JavaFoil+Calcfoil stall+Eppler ext transition
148 | 20000000 | 0.1 | XFOIL ncrit=9
149 | 20000000 | 0.25 | JavaFoil+Calcfoil stall+Eppler ext transition
150 | 20000000 | 0.25 | XFOIL ncrit=9
151 | 20000000 | 0.5 | JavaFoil+Calcfoil stall+Eppler ext transition
152 | 20000000 | 0.5 | XFOIL ncrit=9

## 1. Re 50k Mach 0.00 (1)
BIGFOIL.COM POLAR EXPORT
NACA65-213
NACA65-213 |  |  |  | Cl Max: | 0.943 | at alpha= | 11 | deg
JavaFoil+Calcfoil stall+Eppler ext transition |  |  |  | L/D Max: | 31.99 | at alpha= | 4 | deg
Re: | 50000 |  |  | Cd Min: | 0.01756 | at alpha= | 0 | deg
Mach: | 0 |  |  | Cl=0 at alpha= | -1.7895 | deg
|  |  |  | @ Cl=0.1, Cd= | 0.017987
|  |  |  | @ Cl=0.4, Cd= | 0.018485
|  |  |  | @ Cl=0.6, Cd= | 0.041432
alpha (deg) | Cl | Cd | Cm | Cl/Cd
-18 | -0.622 | 0.31611 | -0.006 | -1.966
-17.5 | -0.641 | 0.27993 | -0.006 | -2.289
-17 | -0.659 | 0.25772 | -0.007 | -2.558
-16.5 | -0.677 | 0.25325 | -0.007 | -2.672
-16 | -0.693 | 0.22859 | -0.007 | -3.032
-15.5 | -0.708 | 0.21859 | -0.007 | -3.238
-15 | -0.721 | 0.19858 | -0.008 | -3.629
-14.5 | -0.731 | 0.18233 | -0.008 | -4.011
-14 | -0.739 | 0.16414 | -0.008 | -4.503
-13.5 | -0.744 | 0.15727 | -0.009 | -4.731
-13 | -0.746 | 0.14333 | -0.009 | -5.205
-12.5 | -0.744 | 0.13116 | -0.009 | -5.674
-12 | -0.739 | 0.12202 | -0.01 | -6.055
-11.5 | -0.73 | 0.11186 | -0.01 | -6.523
-11 | -0.717 | 0.10371 | -0.01 | -6.91
-10.5 | -0.698 | 0.09662 | -0.011 | -7.228
-10 | -0.675 | 0.08783 | -0.011 | -7.683
-9.5 | -0.648 | 0.08186 | -0.012 | -7.919
-9 | -0.619 | 0.07595 | -0.012 | -8.146
-8.5 | -0.587 | 0.07068 | -0.012 | -8.299
-8 | -0.552 | 0.06557 | -0.013 | -8.416
-7.5 | -0.515 | 0.06113 | -0.013 | -8.423
-7 | -0.476 | 0.0567 | -0.014 | -8.394
-6.5 | -0.435 | 0.05348 | -0.014 | -8.135
-6 | -0.393 | 0.05007 | -0.015 | -7.842
-5.5 | -0.349 | 0.04736 | -0.016 | -7.367
-5 | -0.304 | 0.04465 | -0.016 | -6.808
-4.5 | -0.258 | 0.04243 | -0.017 | -6.083
-4 | -0.212 | 0.04051 | -0.017 | -5.224
-3.5 | -0.165 | 0.0386 | -0.019 | -4.266
-3 | -0.143 | 0.01839 | -0.039 | -7.79
-2.5 | -0.081 | 0.01875 | -0.038 | -4.333
-2 | -0.024 | 0.01844 | -0.039 | -1.325
-1.5 | 0.033 | 0.0182 | -0.04 | 1.808
-1 | 0.091 | 0.01801 | -0.041 | 5.038
-0.5 | 0.149 | 0.01786 | -0.041 | 8.344
0 | 0.209 | 0.01756 | -0.042 | 11.892
0.5 | 0.266 | 0.01778 | -0.043 | 14.983
1 | 0.324 | 0.01804 | -0.043 | 17.931
1.5 | 0.38 | 0.01835 | -0.044 | 20.68
2 | 0.435 | 0.01872 | -0.045 | 23.249
2.5 | 0.49 | 0.01919 | -0.045 | 25.543
3 | 0.545 | 0.01969 | -0.046 | 27.663
3.5 | 0.62 | 0.0205 | -0.049 | 30.263
4 | 0.675 | 0.0211 | -0.049 | 31.99
4.5 | 0.595 | 0.04117 | -0.023 | 14.464
5 | 0.639 | 0.04348 | -0.023 | 14.687
5.5 | 0.68 | 0.04641 | -0.023 | 14.664
6 | 0.721 | 0.04936 | -0.023 | 14.606
6.5 | 0.759 | 0.0533 | -0.022 | 14.245
7 | 0.795 | 0.0561 | -0.022 | 14.177
7.5 | 0.827 | 0.06142 | -0.022 | 13.467
8 | 0.856 | 0.0656 | -0.022 | 13.045
8.5 | 0.88 | 0.07042 | -0.021 | 12.503
9 | 0.901 | 0.07724 | -0.021 | 11.669
9.5 | 0.918 | 0.08328 | -0.021 | 11.025
10 | 0.931 | 0.0909 | -0.021 | 10.238
10.5 | 0.939 | 0.09856 | -0.022 | 9.527
11 | 0.943 | 0.10667 | -0.022 | 8.839
11.5 | 0.943 | 0.11583 | -0.022 | 8.138
12 | 0.938 | 0.12674 | -0.021 | 7.403
12.5 | 0.93 | 0.13552 | -0.021 | 6.865
13 | 0.919 | 0.14764 | -0.021 | 6.225
13.5 | 0.905 | 0.16139 | -0.022 | 5.605
14 | 0.887 | 0.17091 | -0.021 | 5.191
14.5 | 0.868 | 0.19005 | -0.021 | 4.565
15 | 0.846 | 0.20048 | -0.021 | 4.221
15.5 | 0.823 | 0.21931 | -0.021 | 3.754
16 | 0.799 | 0.23605 | -0.021 | 3.385

## 2. Re 50k Mach 0.00 (2)
BIGFOIL.COM POLAR EXPORT
NACA65-213
NACA65-213 |  |  |  | Cl Max: | 0.9612 | at alpha= | 10 | deg
XFOIL ncrit=9 |  |  |  | L/D Max: | 23.0931 | at alpha= | 7 | deg
Re: | 50000 |  |  | Cd Min: | 0.18557 | at alpha= | 15 | deg
Mach: | 0 |  |  | Cl=0 at alpha= | 3.056 | deg
|  |  |  | @ Cl=0.1, Cd= | 0.036015
|  |  |  | @ Cl=0.4, Cd= | 0.047205
|  |  |  | @ Cl=0.6, Cd= | 0.036614
alpha (deg) | Cl | Cd | Cm | Cl/Cd
-12.5 | -0.4832 | 0.14323 | -0.012 | -3.3736
-12 | -0.4867 | 0.13782 | -0.0138 | -3.5314
-11.5 | -0.4572 | 0.12943 | -0.0138 | -3.5324
-10.5 | -0.4462 | 0.11761 | -0.0146 | -3.7939
-10 | -0.432 | 0.11126 | -0.0141 | -3.8828
-9.5 | -0.4125 | 0.10377 | -0.0143 | -3.9751
-9 | -0.5645 | 0.07806 | -0.0441 | -7.2316
-8.5 | -0.6746 | 0.07029 | -0.0414 | -9.5974
-8 | -0.6941 | 0.061 | -0.0369 | -11.3787
-7.5 | -0.7121 | 0.05446 | -0.0304 | -13.0757
-7 | -0.7102 | 0.04872 | -0.0248 | -14.5772
-6.5 | -0.696 | 0.04354 | -0.0202 | -15.9853
-6 | -0.6689 | 0.03893 | -0.0166 | -17.1821
-5.5 | -0.6318 | 0.03498 | -0.0135 | -18.0617
-5 | -0.59 | 0.03195 | -0.011 | -18.4664
-4.5 | -0.545 | 0.02964 | -0.008 | -18.3873
-4 | -0.5115 | 0.02755 | -0.0042 | -18.5662
-3.5 | -0.2193 | 0.03482 | -0.0098 | -6.2981
-3 | -0.1315 | 0.0332 | -0.0204 | -3.9608
-2.5 | -0.0705 | 0.03215 | -0.0269 | -2.1928
-2 | -0.0724 | 0.03205 | -0.0217 | -2.259
-1.5 | -0.0729 | 0.03191 | -0.0167 | -2.2846
-1 | -0.0727 | 0.03172 | -0.0117 | -2.2919
-0.5 | -0.0727 | 0.03147 | -0.0067 | -2.3101
0 | -0.0736 | 0.03112 | -0.0014 | -2.365
0.5 | -0.0761 | 0.03066 | 0.0042 | -2.4821
1 | -0.0805 | 0.03004 | 0.0101 | -2.6798
1.5 | -0.084 | 0.02933 | 0.0159 | -2.864
2 | -0.0716 | 0.02919 | 0.0191 | -2.4529
2.5 | -0.0408 | 0.0299 | 0.0192 | -1.3645
3 | -0.0042 | 0.03108 | 0.0183 | -0.13514
3.5 | 0.0333 | 0.03258 | 0.0172 | 1.0221
4 | 0.0704 | 0.03434 | 0.0161 | 2.0501
4.5 | 0.1061 | 0.03636 | 0.0149 | 2.918
5 | 0.1403 | 0.03866 | 0.0136 | 3.6291
5.5 | 0.173 | 0.04131 | 0.012 | 4.1878
6 | 0.4391 | 0.04822 | -0.0193 | 9.1062
7 | 0.6921 | 0.02997 | 0.0021 | 23.0931
7.5 | 0.8004 | 0.03474 | -0.0028 | 23.0397
8 | 0.8781 | 0.04005 | -0.005 | 21.9251
8.5 | 0.9254 | 0.04605 | -0.0035 | 20.0955
9 | 0.9515 | 0.05235 | -0.0004 | 18.1757
9.5 | 0.9573 | 0.05978 | 0.0038 | 16.0137
10 | 0.9612 | 0.06872 | 0.0066 | 13.9872
10.5 | 0.8934 | 0.07612 | 0.0126 | 11.7367
11 | 0.867 | 0.08693 | 0.0122 | 9.9735
11.5 | 0.766 | 0.10539 | 0.0006 | 7.2682
12 | 0.6398 | 0.14081 | -0.0332 | 4.5437
12.5 | 0.6507 | 0.14864 | -0.0351 | 4.3777
13 | 0.6801 | 0.15821 | -0.0361 | 4.2987
13.5 | 0.6738 | 0.16355 | -0.0389 | 4.1198
14 | 0.6848 | 0.17066 | -0.0414 | 4.0127
14.5 | 0.6985 | 0.1779 | -0.0439 | 3.9264
15 | 0.7178 | 0.18557 | -0.0458 | 3.8681

## 3. Re 50k Mach 0.10 (1)
BIGFOIL.COM POLAR EXPORT
NACA65-213
NACA65-213 |  |  |  | Cl Max: | 0.934 | at alpha= | 11 | deg
JavaFoil+Calcfoil stall+Eppler ext transition |  |  |  | L/D Max: | 32.006 | at alpha= | 4 | deg
Re: | 50000 |  |  | Cd Min: | 0.0176 | at alpha= | 0 | deg
Mach: | 0.1 |  |  | Cl=0 at alpha= | -1.7845 | deg
|  |  |  | @ Cl=0.1, Cd= | 0.01803
|  |  |  | @ Cl=0.4, Cd= | 0.018549
|  |  |  | @ Cl=0.6, Cd= | 0.041218
alpha (deg) | Cl | Cd | Cm | Cl/Cd
-17.5 | -0.596 | 0.3154 | -0.006 | -1.89
-17 | -0.618 | 0.29341 | -0.007 | -2.106
-16.5 | -0.639 | 0.26398 | -0.007 | -2.421
-16 | -0.659 | 0.2459 | -0.007 | -2.679
-15.5 | -0.677 | 0.22802 | -0.007 | -2.969
-15 | -0.693 | 0.20679 | -0.008 | -3.353
-14.5 | -0.708 | 0.18834 | -0.008 | -3.757
-14 | -0.719 | 0.17025 | -0.008 | -4.223
-13.5 | -0.727 | 0.1632 | -0.009 | -4.455
-13 | -0.732 | 0.14708 | -0.009 | -4.977
-12.5 | -0.733 | 0.13753 | -0.009 | -5.331
-12 | -0.73 | 0.12709 | -0.01 | -5.746
-11.5 | -0.723 | 0.1137 | -0.01 | -6.363
-11 | -0.712 | 0.10707 | -0.011 | -6.652
-10.5 | -0.696 | 0.09641 | -0.011 | -7.215
-10 | -0.673 | 0.08986 | -0.011 | -7.491
-9.5 | -0.648 | 0.08182 | -0.012 | -7.915
-9 | -0.619 | 0.07588 | -0.012 | -8.155
-8.5 | -0.587 | 0.07063 | -0.012 | -8.314
-8 | -0.553 | 0.06637 | -0.013 | -8.332
-7.5 | -0.516 | 0.06098 | -0.013 | -8.467
-7 | -0.478 | 0.05715 | -0.014 | -8.355
-6.5 | -0.437 | 0.05321 | -0.015 | -8.207
-6 | -0.394 | 0.05029 | -0.015 | -7.84
-5.5 | -0.35 | 0.04754 | -0.016 | -7.372
-5 | -0.305 | 0.04463 | -0.016 | -6.844
-4.5 | -0.259 | 0.04252 | -0.017 | -6.099
-4 | -0.213 | 0.04058 | -0.017 | -5.24
-3.5 | -0.165 | 0.03866 | -0.019 | -4.28
-3 | -0.144 | 0.01844 | -0.039 | -7.803
-2.5 | -0.082 | 0.01881 | -0.038 | -4.34
-2 | -0.025 | 0.01849 | -0.039 | -1.328
-1.5 | 0.033 | 0.01824 | -0.04 | 1.812
-1 | 0.091 | 0.01805 | -0.041 | 5.051
-0.5 | 0.15 | 0.01792 | -0.041 | 8.348
0 | 0.21 | 0.0176 | -0.042 | 11.919
0.5 | 0.268 | 0.01782 | -0.043 | 15.016
1 | 0.325 | 0.01811 | -0.044 | 17.943
1.5 | 0.381 | 0.01842 | -0.044 | 20.683
2 | 0.437 | 0.0188 | -0.045 | 23.247
2.5 | 0.492 | 0.01926 | -0.046 | 25.576
3 | 0.547 | 0.01979 | -0.046 | 27.636
3.5 | 0.623 | 0.02058 | -0.049 | 30.289
4 | 0.678 | 0.02118 | -0.05 | 32.006
4.5 | 0.598 | 0.0411 | -0.023 | 14.552
5 | 0.641 | 0.04364 | -0.023 | 14.7
5.5 | 0.683 | 0.04625 | -0.023 | 14.774
6 | 0.724 | 0.04915 | -0.022 | 14.723
6.5 | 0.762 | 0.05341 | -0.022 | 14.266
7 | 0.798 | 0.05708 | -0.022 | 13.98
7.5 | 0.829 | 0.06222 | -0.022 | 13.328
8 | 0.857 | 0.06662 | -0.022 | 12.867
8.5 | 0.881 | 0.07054 | -0.022 | 12.488
9 | 0.9 | 0.07731 | -0.021 | 11.648
9.5 | 0.916 | 0.08534 | -0.021 | 10.731
10 | 0.926 | 0.0937 | -0.022 | 9.887
10.5 | 0.932 | 0.09913 | -0.022 | 9.407
11 | 0.934 | 0.10764 | -0.022 | 8.676
11.5 | 0.931 | 0.11744 | -0.022 | 7.925
12 | 0.923 | 0.13165 | -0.021 | 7.013
12.5 | 0.912 | 0.13812 | -0.022 | 6.603
13 | 0.897 | 0.15303 | -0.022 | 5.861
13.5 | 0.879 | 0.16739 | -0.021 | 5.249
14 | 0.857 | 0.17806 | -0.021 | 4.816
14.5 | 0.834 | 0.20016 | -0.02 | 4.166
15 | 0.808 | 0.21341 | -0.021 | 3.788
15.5 | 0.781 | 0.23233 | -0.021 | 3.364
16 | 0.753 | 0.24696 | -0.021 | 3.051

## 4. Re 50k Mach 0.10 (2)
BIGFOIL.COM POLAR EXPORT
NACA65-213
NACA65-213 |  |  |  | Cl Max: | 0.9525 | at alpha= | 9.5 | deg
XFOIL ncrit=9 |  |  |  | L/D Max: | 27.8577 | at alpha= | 6.5 | deg
Re: | 50000 |  |  | Cd Min: | 0.17843 | at alpha= | 14.5 | deg
Mach: | 0.1 |  |  | Cl=0 at alpha= | 3.0743 | deg
|  |  |  | @ Cl=0.1, Cd= | 0.036556
|  |  |  | @ Cl=0.4, Cd= | 0.047292
|  |  |  | @ Cl=0.6, Cd= | 0.034392
alpha (deg) | Cl | Cd | Cm | Cl/Cd
-12 | -0.4788 | 0.13748 | -0.0136 | -3.4827
-11.5 | -0.4557 | 0.12985 | -0.014 | -3.5094
-11 | -0.459 | 0.12442 | -0.015 | -3.6891
-10.5 | -0.4477 | 0.11827 | -0.0148 | -3.7854
-10 | -0.4322 | 0.11177 | -0.0143 | -3.8669
-9.5 | -0.4117 | 0.10412 | -0.0146 | -3.9541
-9 | -0.5551 | 0.07758 | -0.0453 | -7.1552
-8 | -0.6992 | 0.06183 | -0.0371 | -11.3084
-7.5 | -0.7109 | 0.05512 | -0.031 | -12.8973
-7 | -0.711 | 0.04942 | -0.0253 | -14.3869
-6.5 | -0.6987 | 0.04418 | -0.0206 | -15.8148
-6 | -0.673 | 0.03949 | -0.0168 | -17.0423
-5.5 | -0.6365 | 0.03543 | -0.0138 | -17.965
-5 | -0.5949 | 0.03231 | -0.0112 | -18.4123
-4.5 | -0.5492 | 0.02995 | -0.0082 | -18.3372
-4 | -0.5143 | 0.02786 | -0.0044 | -18.4602
-3.5 | -0.2361 | 0.03524 | -0.0072 | -6.6998
-3 | -0.1379 | 0.03344 | -0.0195 | -4.1238
-2.5 | -0.0715 | 0.03235 | -0.0269 | -2.2102
-2 | -0.0731 | 0.03224 | -0.0218 | -2.2674
-1.5 | -0.0733 | 0.03209 | -0.0168 | -2.2842
-1 | -0.0729 | 0.0319 | -0.0118 | -2.2853
-0.5 | -0.0726 | 0.03165 | -0.0067 | -2.2938
0 | -0.0733 | 0.03131 | -0.0015 | -2.3411
0.5 | -0.0755 | 0.03085 | 0.004 | -2.4473
1 | -0.0796 | 0.03024 | 0.0099 | -2.6323
1.5 | -0.0831 | 0.02954 | 0.0158 | -2.8131
2 | -0.0721 | 0.02934 | 0.0192 | -2.4574
2.5 | -0.042 | 0.03002 | 0.0195 | -1.3991
3 | -0.0056 | 0.03119 | 0.0186 | -0.17954
3.5 | 0.0321 | 0.03269 | 0.0175 | 0.98195
5 | 0.1396 | 0.03881 | 0.0138 | 3.597
5.5 | 0.3711 | 0.0465 | -0.0163 | 7.9806
6 | 0.439 | 0.04836 | -0.0189 | 9.0778
6.5 | 0.7048 | 0.0253 | -0.0059 | 27.8577
7 | 0.6919 | 0.03028 | 0.0029 | 22.8501
7.5 | 0.8054 | 0.03514 | -0.0024 | 22.9197
8 | 0.8811 | 0.04057 | -0.0044 | 21.718
8.5 | 0.9263 | 0.04668 | -0.0026 | 19.8436
9 | 0.9496 | 0.05307 | 0.0007 | 17.8933
9.5 | 0.9525 | 0.06046 | 0.005 | 15.7542
10 | 0.9501 | 0.06912 | 0.0081 | 13.7457
10.5 | 0.8872 | 0.07662 | 0.0133 | 11.5792
11 | 0.8279 | 0.0879 | 0.0114 | 9.4187
11.5 | 0.7118 | 0.1158 | -0.0101 | 6.1468
12 | 0.6393 | 0.14126 | -0.0332 | 4.5257
12.5 | 0.6495 | 0.14908 | -0.0353 | 4.3567
13 | 0.6821 | 0.15902 | -0.0361 | 4.2894
13.5 | 0.6746 | 0.1642 | -0.0391 | 4.1084
14 | 0.685 | 0.17123 | -0.0416 | 4.0005
14.5 | 0.6983 | 0.17843 | -0.0442 | 3.9136

## 5. Re 50k Mach 0.25 (1)
BIGFOIL.COM POLAR EXPORT
NACA65-213
NACA65-213 |  |  |  | Cl Max: | 0.891 | at alpha= | 9.5 | deg
JavaFoil+Calcfoil stall+Eppler ext transition |  |  |  | L/D Max: | 30.394 | at alpha= | 3.5 | deg
Re: | 50000 |  |  | Cd Min: | 0.01788 | at alpha= | 0 | deg
Mach: | 0.25 |  |  | Cl=0 at alpha= | -1.7881 | deg
|  |  |  | @ Cl=0.1, Cd= | 0.018353
|  |  |  | @ Cl=0.4, Cd= | 0.018832
|  |  |  | @ Cl=0.6, Cd= | 0.30386
alpha (deg) | Cl | Cd | Cm | Cl/Cd
-16 | -0.334 | 0.44007 | -0.007 | -0.76
-15.5 | -0.392 | 0.36703 | -0.007 | -1.069
-15 | -0.445 | 0.32106 | -0.008 | -1.387
-14.5 | -0.494 | 0.26102 | -0.008 | -1.892
-14 | -0.538 | 0.23932 | -0.008 | -2.247
-13.5 | -0.576 | 0.21254 | -0.009 | -2.711
-13 | -0.609 | 0.18116 | -0.009 | -3.361
-12.5 | -0.635 | 0.16557 | -0.009 | -3.836
-12 | -0.655 | 0.14649 | -0.01 | -4.469
-11.5 | -0.667 | 0.13075 | -0.01 | -5.102
-11 | -0.672 | 0.12125 | -0.011 | -5.545
-10.5 | -0.669 | 0.109 | -0.011 | -6.135
-10 | -0.656 | 0.09765 | -0.011 | -6.718
-9.5 | -0.638 | 0.0893 | -0.012 | -7.146
-9 | -0.615 | 0.08104 | -0.012 | -7.593
-8.5 | -0.588 | 0.0738 | -0.013 | -7.973
-8 | -0.557 | 0.06899 | -0.013 | -8.08
-7.5 | -0.523 | 0.06358 | -0.014 | -8.226
-7 | -0.485 | 0.05812 | -0.014 | -8.353
-6.5 | -0.445 | 0.05478 | -0.015 | -8.129
-6 | -0.403 | 0.05132 | -0.015 | -7.851
-5.5 | -0.359 | 0.04847 | -0.016 | -7.401
-5 | -0.313 | 0.04509 | -0.016 | -6.941
-4.5 | -0.266 | 0.04287 | -0.017 | -6.207
-4 | -0.218 | 0.04086 | -0.018 | -5.341
-3.5 | -0.17 | 0.0389 | -0.019 | -4.366
-3 | -0.147 | 0.01868 | -0.04 | -7.893
-2.5 | -0.084 | 0.01918 | -0.039 | -4.358
-2 | -0.025 | 0.01885 | -0.04 | -1.334
-1.5 | 0.034 | 0.01856 | -0.041 | 1.825
-1 | 0.093 | 0.01837 | -0.042 | 5.088
-0.5 | 0.153 | 0.01822 | -0.042 | 8.417
0 | 0.215 | 0.01788 | -0.043 | 12.029
0.5 | 0.274 | 0.01812 | -0.044 | 15.138
1 | 0.333 | 0.01843 | -0.045 | 18.069
1.5 | 0.391 | 0.01877 | -0.045 | 20.81
2 | 0.448 | 0.01916 | -0.046 | 23.386
2.5 | 0.504 | 0.01967 | -0.047 | 25.652
3 | 0.56 | 0.02025 | -0.047 | 27.656
3.5 | 0.639 | 0.02101 | -0.05 | 30.394
4 | 0.569 | 0.0391 | -0.025 | 14.557
4.5 | 0.613 | 0.0416 | -0.023 | 14.743
5 | 0.657 | 0.04432 | -0.023 | 14.825
5.5 | 0.699 | 0.04694 | -0.023 | 14.889
6 | 0.739 | 0.05046 | -0.023 | 14.643
6.5 | 0.776 | 0.05406 | -0.022 | 14.359
7 | 0.81 | 0.05884 | -0.022 | 13.77
7.5 | 0.838 | 0.06394 | -0.022 | 13.106
8 | 0.861 | 0.06833 | -0.022 | 12.595
8.5 | 0.877 | 0.07496 | -0.022 | 11.704
9 | 0.888 | 0.08402 | -0.022 | 10.563
9.5 | 0.891 | 0.09101 | -0.022 | 9.786
10 | 0.886 | 0.10111 | -0.021 | 8.765
10.5 | 0.874 | 0.11544 | -0.021 | 7.573
11 | 0.854 | 0.1215 | -0.021 | 7.031
11.5 | 0.827 | 0.13452 | -0.021 | 6.145
12 | 0.791 | 0.16083 | -0.02 | 4.921
12.5 | 0.75 | 0.18228 | -0.02 | 4.112
13 | 0.701 | 0.19646 | -0.02 | 3.57
13.5 | 0.648 | 0.22446 | -0.02 | 2.885
14 | 0.589 | 0.26616 | -0.021 | 2.212
14.5 | 0.526 | 0.30386 | -0.021 | 1.73

## 6. Re 50k Mach 0.25 (2)
BIGFOIL.COM POLAR EXPORT
NACA65-213
NACA65-213 |  |  |  | Cl Max: | 0.9327 | at alpha= | 9 | deg
XFOIL ncrit=9 |  |  |  | L/D Max: | 24.9872 | at alpha= | 6.5 | deg
Re: | 50000 |  |  | Cd Min: | 0.17521 | at alpha= | 14 | deg
Mach: | 0.25 |  |  | Cl=0 at alpha= | 2.8646 | deg
|  |  |  | @ Cl=0.1, Cd= | 0.036458
|  |  |  | @ Cl=0.4, Cd= | 0.047821
|  |  |  | @ Cl=0.6, Cd= | 0.035748
alpha (deg) | Cl | Cd | Cm | Cl/Cd
-12 | -0.4598 | 0.13843 | -0.0138 | -3.3215
-11.5 | -0.4592 | 0.13322 | -0.015 | -3.4469
-11 | -0.4404 | 0.12543 | -0.0157 | -3.5111
-10.5 | -0.4401 | 0.12016 | -0.016 | -3.6626
-10 | -0.4296 | 0.11419 | -0.0156 | -3.7622
-9.5 | -0.4089 | 0.1062 | -0.0161 | -3.8503
-9 | -0.5374 | 0.07878 | -0.0485 | -6.8215
-8.5 | -0.6051 | 0.06986 | -0.0487 | -8.6616
-8 | -0.6554 | 0.06398 | -0.0426 | -10.2438
-7.5 | -0.7054 | 0.05864 | -0.0342 | -12.0293
-7 | -0.7108 | 0.05306 | -0.0282 | -13.3962
-6.5 | -0.7087 | 0.04767 | -0.0228 | -14.8668
-6 | -0.6921 | 0.04259 | -0.0184 | -16.2503
-5.5 | -0.6607 | 0.03797 | -0.015 | -17.4006
-5 | -0.6214 | 0.03456 | -0.0119 | -17.9803
-4.5 | -0.5745 | 0.03156 | -0.0093 | -18.2034
-4 | -0.5321 | 0.02934 | -0.0056 | -18.1357
-3.5 | -0.5028 | 0.02676 | -0.0014 | -18.7892
-3 | -0.1775 | 0.03494 | -0.0137 | -5.0801
-2.5 | -0.0932 | 0.0336 | -0.024 | -2.7738
-2 | -0.077 | 0.03327 | -0.0221 | -2.3144
-1.5 | -0.0759 | 0.03309 | -0.0171 | -2.2937
-1 | -0.0743 | 0.03287 | -0.0122 | -2.2604
-0.5 | -0.0726 | 0.03263 | -0.0072 | -2.2249
0 | -0.0718 | 0.03231 | -0.002 | -2.2222
0.5 | -0.0723 | 0.0319 | 0.0034 | -2.2665
1 | -0.0747 | 0.03136 | 0.0091 | -2.382
1.5 | -0.0779 | 0.03069 | 0.0151 | -2.5383
2 | -0.0737 | 0.03023 | 0.0198 | -2.438
2.5 | -0.0482 | 0.03069 | 0.0209 | -1.5705
3.5 | 0.084 | 0.03579 | 0.0081 | 2.347
4 | 0.1578 | 0.03887 | 0.0009 | 4.0597
4.5 | 0.2244 | 0.04166 | -0.0046 | 5.3865
5 | 0.3028 | 0.04477 | -0.0109 | 6.7635
5.5 | 0.3745 | 0.04732 | -0.0151 | 7.9142
6 | 0.4661 | 0.04912 | -0.0196 | 9.489
6.5 | 0.6839 | 0.02737 | 0.0006 | 24.9872
7 | 0.6946 | 0.03194 | 0.0067 | 21.747
7.5 | 0.8294 | 0.03743 | -0.0002 | 22.1587
8 | 0.8928 | 0.04339 | -0.0005 | 20.5762
8.5 | 0.9251 | 0.04993 | 0.0023 | 18.5279
9 | 0.9327 | 0.05668 | 0.0065 | 16.4555
9.5 | 0.9193 | 0.06383 | 0.011 | 14.4023
10 | 0.8907 | 0.07133 | 0.015 | 12.487
10.5 | 0.8753 | 0.08069 | 0.0158 | 10.8477
11 | 0.7682 | 0.09545 | 0.0076 | 8.0482
11.5 | 0.695 | 0.12023 | -0.0118 | 5.7806
12 | 0.6377 | 0.14372 | -0.0334 | 4.4371
12.5 | 0.6453 | 0.15148 | -0.036 | 4.26
13 | 0.6722 | 0.16051 | -0.0373 | 4.1879
13.5 | 0.687 | 0.16878 | -0.0396 | 4.0704
14 | 0.6929 | 0.17521 | -0.0426 | 3.9547

## 7. Re 50k Mach 0.50 (1)
BIGFOIL.COM POLAR EXPORT
NACA65-213
NACA65-213 |  |  |  | Cl Max: | 1.169 | at alpha= | 20 | deg
JavaFoil+Calcfoil stall+Eppler ext transition |  |  |  | L/D Max: | 30.482 | at alpha= | 3.5 | deg
Re: | 50000 |  |  | Cd Min: | 0.01916 | at alpha= | 0 | deg
Mach: | 0.5 |  |  | Cl=0 at alpha= | -1.7846 | deg
|  |  |  | @ Cl=0.1, Cd= | 0.019752
|  |  |  | @ Cl=0.4, Cd= | 0.020101
|  |  |  | @ Cl=0.6, Cd= | 0.02191
alpha (deg) | Cl | Cd | Cm | Cl/Cd
-20 | -0.992 | 0.41803 | -0.01 | -2.372
-19.5 | -0.966 | 0.41657 | -0.01 | -2.318
-19 | -0.937 | 0.42017 | -0.01 | -2.23
-18.5 | -0.91 | 0.39777 | -0.01 | -2.288
-18 | -0.883 | 0.39224 | -0.011 | -2.252
-17.5 | -0.857 | 0.38188 | -0.011 | -2.244
-17 | -0.831 | 0.36884 | -0.012 | -2.252
-16.5 | -0.802 | 0.36514 | -0.011 | -2.197
-16 | -0.775 | 0.36407 | -0.012 | -2.129
-15.5 | -0.748 | 0.31805 | -0.012 | -2.353
-15 | -0.722 | 0.31478 | -0.013 | -2.292
-14.5 | -0.695 | 0.30746 | -0.013 | -2.26
-14 | -0.667 | 0.3051 | -0.013 | -2.186
-13.5 | -0.639 | 0.29642 | -0.013 | -2.157
-13 | -0.613 | 0.28338 | -0.013 | -2.162
-12.5 | -0.585 | 0.28914 | -0.013 | -2.025
-12 | -0.558 | 0.28574 | -0.014 | -1.954
-11.5 | -0.531 | 0.25642 | -0.014 | -2.073
-11 | -0.503 | 0.23804 | -0.013 | -2.114
-10.5 | -0.476 | 0.22943 | -0.014 | -2.076
-10 | -0.449 | 0.22478 | -0.014 | -1.998
-9.5 | -0.422 | 0.20761 | -0.014 | -2.032
-9 | -0.395 | 0.20748 | -0.015 | -1.903
-8.5 | -0.367 | 0.18694 | -0.013 | -1.963
-8 | -0.34 | 0.17467 | -0.014 | -1.945
-7.5 | -0.313 | 0.14443 | -0.014 | -2.164
-7 | -0.467 | 0.07398 | -0.015 | -6.315
-6.5 | -0.459 | 0.06407 | -0.015 | -7.158
-6 | -0.429 | 0.05717 | -0.016 | -7.507
-5.5 | -0.389 | 0.05193 | -0.017 | -7.5
-5 | -0.344 | 0.04802 | -0.018 | -7.159
-4.5 | -0.294 | 0.0451 | -0.018 | -6.524
-4 | -0.242 | 0.04239 | -0.019 | -5.719
-3.5 | -0.189 | 0.04023 | -0.02 | -4.694
-3 | -0.135 | 0.03839 | -0.022 | -3.504
-2.5 | -0.096 | 0.01965 | -0.045 | -4.904
-2 | -0.028 | 0.02035 | -0.044 | -1.366
-1.5 | 0.037 | 0.02001 | -0.045 | 1.872
-1 | 0.103 | 0.01974 | -0.045 | 5.239
-0.5 | 0.17 | 0.01955 | -0.046 | 8.684
0 | 0.238 | 0.01916 | -0.047 | 12.414
0.5 | 0.303 | 0.01948 | -0.048 | 15.578
1 | 0.369 | 0.01986 | -0.049 | 18.558
1.5 | 0.432 | 0.02035 | -0.049 | 21.229
2 | 0.495 | 0.02093 | -0.05 | 23.64
2.5 | 0.557 | 0.02158 | -0.051 | 25.794
3 | 0.643 | 0.02224 | -0.054 | 28.903
3.5 | 0.704 | 0.02311 | -0.055 | 30.482
4 | 0.629 | 0.04087 | -0.025 | 15.394
4.5 | 0.676 | 0.04413 | -0.025 | 15.314
5 | 0.718 | 0.04794 | -0.025 | 14.973
5.5 | 0.753 | 0.05208 | -0.024 | 14.466
6 | 0.779 | 0.05897 | -0.023 | 13.208
6.5 | 0.787 | 0.06943 | -0.023 | 11.335
7 | 0.752 | 0.08815 | -0.022 | 8.529
7.5 | 0.504 | 0.18327 | -0.023 | 2.751
8 | 0.531 | 0.18541 | -0.023 | 2.864
8.5 | 0.558 | 0.1944 | -0.024 | 2.869
9 | 0.585 | 0.20456 | -0.027 | 2.861
9.5 | 0.612 | 0.20831 | -0.028 | 2.938
10 | 0.638 | 0.22605 | -0.028 | 2.825
10.5 | 0.665 | 0.23467 | -0.028 | 2.833
11 | 0.693 | 0.28098 | -0.032 | 2.465
11.5 | 0.719 | 0.28416 | -0.032 | 2.53
12 | 0.745 | 0.28711 | -0.032 | 2.596
12.5 | 0.772 | 0.28686 | -0.033 | 2.69
13 | 0.798 | 0.28234 | -0.033 | 2.827
13.5 | 0.826 | 0.3277 | -0.036 | 2.52
14 | 0.852 | 0.3314 | -0.036 | 2.571
14.5 | 0.878 | 0.32916 | -0.037 | 2.668
15 | 0.904 | 0.35218 | -0.037 | 2.567
15.5 | 0.932 | 0.36067 | -0.04 | 2.585
16 | 0.958 | 0.3617 | -0.04 | 2.649
16.5 | 0.984 | 0.37539 | -0.041 | 2.621
17 | 1.01 | 0.39586 | -0.041 | 2.551
17.5 | 1.038 | 0.41261 | -0.044 | 2.516
18 | 1.064 | 0.41823 | -0.044 | 2.543
18.5 | 1.089 | 0.40529 | -0.045 | 2.688
19 | 1.115 | 0.43544 | -0.045 | 2.56
19.5 | 1.141 | 0.4343 | -0.046 | 2.626
20 | 1.169 | 0.48932 | -0.048 | 2.389

## 8. Re 50k Mach 0.50 (2)
BIGFOIL.COM POLAR EXPORT
NACA65-213
NACA65-213 |  |  |  | Cl Max: | 0.9606 | at alpha= | 20 | deg
XFOIL ncrit=9 |  |  |  | L/D Max: | 19.4979 | at alpha= | 6.5 | deg
Re: | 50000 |  |  | Cd Min: | 0.28535 | at alpha= | 20 | deg
Mach: | 0.5 |  |  | Cl=0 at alpha= | 1.507 | deg
|  |  |  | @ Cl=0.1, Cd= | 0.039907
|  |  |  | @ Cl=0.4, Cd= | 0.051168
|  |  |  | @ Cl=0.6, Cd= | 0.037947
alpha (deg) | Cl | Cd | Cm | Cl/Cd
-20 | -0.7568 | 0.26846 | 0.0409 | -2.819
-19.5 | -0.7313 | 0.25858 | 0.037 | -2.8281
-19 | -0.7215 | 0.25827 | 0.0298 | -2.7936
-18.5 | -0.6883 | 0.24306 | 0.0274 | -2.8318
-18 | -0.6815 | 0.24305 | 0.0206 | -2.8039
-17.5 | -0.6462 | 0.22779 | 0.0184 | -2.8368
-17 | -0.639 | 0.22587 | 0.0121 | -2.8291
-16.5 | -0.6059 | 0.21305 | 0.0097 | -2.8439
-16 | -0.5852 | 0.20508 | 0.0059 | -2.8535
-15.5 | -0.57 | 0.19882 | 0.0016 | -2.8669
-15 | -0.5621 | 0.19518 | -0.0028 | -2.8799
-14.5 | -0.5335 | 0.18466 | -0.0052 | -2.8891
-14 | -0.5101 | 0.17596 | -0.0079 | -2.899
-13.5 | -0.4959 | 0.16948 | -0.0109 | -2.926
-13 | -0.4912 | 0.16477 | -0.0138 | -2.9811
-12.5 | -0.4624 | 0.15474 | -0.0156 | -2.9882
-12 | -0.4403 | 0.14668 | -0.0174 | -3.0018
-11.5 | -0.4236 | 0.13962 | -0.019 | -3.0339
-11 | -0.4209 | 0.13427 | -0.0204 | -3.1347
-10.5 | -0.3921 | 0.12565 | -0.0213 | -3.1206
-10 | -0.3801 | 0.11867 | -0.0227 | -3.203
-9.5 | -0.3787 | 0.11178 | -0.0248 | -3.3879
-9 | -0.4505 | 0.09258 | -0.0489 | -4.8661
-8.5 | -0.4826 | 0.08125 | -0.0564 | -5.9397
-8 | -0.4911 | 0.07354 | -0.056 | -6.678
-7.5 | -0.5489 | 0.06766 | -0.0526 | -8.1126
-7 | -0.6219 | 0.06434 | -0.0433 | -9.6658
-6.5 | -0.6856 | 0.06041 | -0.0345 | -11.3491
-6 | -0.7049 | 0.05504 | -0.028 | -12.807
-5.5 | -0.7133 | 0.04958 | -0.0222 | -14.3868
-5 | -0.7052 | 0.04437 | -0.0172 | -15.8936
-4.5 | -0.6746 | 0.03954 | -0.0134 | -17.0612
-4 | -0.6281 | 0.03571 | -0.0099 | -17.5889
-3.5 | -0.5752 | 0.03291 | -0.006 | -17.478
-3 | -0.5374 | 0.03048 | -0.0006 | -17.6312
-2.5 | -0.2298 | 0.03912 | -0.0043 | -5.8742
-2 | -0.1469 | 0.03806 | -0.0133 | -3.8597
-1.5 | -0.0866 | 0.03742 | -0.0188 | -2.3143
-1 | -0.0807 | 0.03713 | -0.0139 | -2.1734
-0.5 | -0.0745 | 0.03686 | -0.009 | -2.0212
0 | -0.0687 | 0.0366 | -0.004 | -1.877
0.5 | -0.0637 | 0.03631 | 0.0012 | -1.7543
1 | -0.0344 | 0.03651 | 0.0018 | -0.94221
1.5 | -0.0004 | 0.03701 | 0.0015 | -0.010808
2 | 0.028 | 0.0376 | 0.0023 | 0.74468
2.5 | 0.0533 | 0.03827 | 0.0039 | 1.3927
3 | 0.0788 | 0.03911 | 0.0056 | 2.0148
3.5 | 0.1251 | 0.04085 | 0.0038 | 3.0624
4 | 0.1864 | 0.04328 | -0.0001 | 4.3068
4.5 | 0.2547 | 0.04606 | -0.0044 | 5.5297
5 | 0.3276 | 0.04886 | -0.0084 | 6.7049
5.5 | 0.4035 | 0.05128 | -0.0112 | 7.8686
6 | 0.6368 | 0.03545 | 0 | 17.9633
6.5 | 0.6641 | 0.03406 | 0.0168 | 19.4979
7 | 0.7513 | 0.03866 | 0.0183 | 19.4335
7.5 | 0.8372 | 0.04584 | 0.0168 | 18.2635
8 | 0.8343 | 0.0522 | 0.0214 | 15.9828
8.5 | 0.8089 | 0.05952 | 0.0242 | 13.5904
9 | 0.773 | 0.06857 | 0.0233 | 11.2732
9.5 | 0.7341 | 0.0799 | 0.0184 | 9.1877
10 | 0.706 | 0.09263 | 0.0113 | 7.6217
10.5 | 0.6939 | 0.10539 | 0.0044 | 6.5841
11 | 0.6651 | 0.12116 | -0.0079 | 5.4894
11.5 | 0.6615 | 0.13363 | -0.0157 | 4.9502
12 | 0.6348 | 0.15312 | -0.0346 | 4.1458
12.5 | 0.6477 | 0.1616 | -0.0387 | 4.008
13 | 0.6725 | 0.17146 | -0.042 | 3.9222
13.5 | 0.6854 | 0.1785 | -0.0456 | 3.8398
14 | 0.7041 | 0.18633 | -0.0491 | 3.7788
14.5 | 0.7243 | 0.19468 | -0.053 | 3.7205
15 | 0.7454 | 0.20312 | -0.0569 | 3.6698
15.5 | 0.7662 | 0.21121 | -0.0609 | 3.6277
16 | 0.7875 | 0.21942 | -0.0652 | 3.589
16.5 | 0.8158 | 0.23027 | -0.0686 | 3.5428
17 | 0.8378 | 0.23849 | -0.073 | 3.5129
17.5 | 0.8517 | 0.24397 | -0.0792 | 3.491
18 | 0.8734 | 0.25247 | -0.084 | 3.4594
18.5 | 0.9077 | 0.26739 | -0.0867 | 3.3947
19 | 0.9167 | 0.26865 | -0.0945 | 3.4122
19.5 | 0.9484 | 0.28343 | -0.0975 | 3.3462
20 | 0.9606 | 0.28535 | -0.1053 | 3.3664

## 9. Re 100k Mach 0.00 (1)
BIGFOIL.COM POLAR EXPORT
NACA65-213
NACA65-213 |  |  |  | Cl Max: | 0.943 | at alpha= | 11 | deg
JavaFoil+Calcfoil stall+Eppler ext transition |  |  |  | L/D Max: | 40.424 | at alpha= | 4.5 | deg
Re: | 100000 |  |  | Cd Min: | 0.01251 | at alpha= | -1 | deg
Mach: | 0 |  |  | Cl=0 at alpha= | -1.7881 | deg
|  |  |  | @ Cl=0.1, Cd= | 0.012559
|  |  |  | @ Cl=0.4, Cd= | 0.013247
|  |  |  | @ Cl=0.6, Cd= | 0.015914
alpha (deg) | Cl | Cd | Cm | Cl/Cd
-18 | -0.622 | 0.25434 | -0.006 | -2.444
-17.5 | -0.641 | 0.23341 | -0.006 | -2.745
-17 | -0.659 | 0.21837 | -0.007 | -3.019
-16.5 | -0.677 | 0.20876 | -0.007 | -3.242
-16 | -0.693 | 0.19432 | -0.007 | -3.567
-15.5 | -0.708 | 0.18062 | -0.007 | -3.919
-15 | -0.721 | 0.16617 | -0.008 | -4.336
-14.5 | -0.731 | 0.15288 | -0.008 | -4.783
-14 | -0.739 | 0.14123 | -0.009 | -5.234
-13.5 | -0.744 | 0.1356 | -0.009 | -5.488
-13 | -0.746 | 0.12168 | -0.009 | -6.131
-12.5 | -0.744 | 0.11349 | -0.009 | -6.558
-12 | -0.739 | 0.10663 | -0.01 | -6.93
-11.5 | -0.73 | 0.10021 | -0.01 | -7.283
-11 | -0.717 | 0.0906 | -0.011 | -7.91
-10.5 | -0.698 | 0.08507 | -0.011 | -8.211
-10 | -0.675 | 0.07882 | -0.011 | -8.562
-9.5 | -0.648 | 0.07329 | -0.012 | -8.845
-9 | -0.619 | 0.0682 | -0.012 | -9.073
-8.5 | -0.587 | 0.06312 | -0.013 | -9.293
-8 | -0.552 | 0.05934 | -0.013 | -9.302
-7.5 | -0.515 | 0.05525 | -0.014 | -9.321
-7 | -0.476 | 0.05152 | -0.014 | -9.239
-6.5 | -0.435 | 0.04879 | -0.015 | -8.918
-6 | -0.393 | 0.04575 | -0.015 | -8.583
-5.5 | -0.349 | 0.04322 | -0.016 | -8.074
-5 | -0.304 | 0.041 | -0.016 | -7.418
-4.5 | -0.258 | 0.03911 | -0.017 | -6.602
-4 | -0.212 | 0.03712 | -0.018 | -5.709
-3.5 | -0.202 | 0.0153 | -0.039 | -13.217
-3 | -0.144 | 0.01505 | -0.04 | -9.554
-2.5 | -0.083 | 0.01332 | -0.04 | -6.25
-2 | -0.025 | 0.01294 | -0.041 | -1.935
-1.5 | 0.034 | 0.01284 | -0.042 | 2.625
-1 | 0.093 | 0.01251 | -0.043 | 7.43
-0.5 | 0.152 | 0.01292 | -0.043 | 11.802
0 | 0.213 | 0.01288 | -0.044 | 16.564
0.5 | 0.272 | 0.01298 | -0.045 | 20.971
1 | 0.331 | 0.01312 | -0.046 | 25.234
1.5 | 0.388 | 0.01328 | -0.046 | 29.263
2 | 0.446 | 0.01312 | -0.047 | 33.986
2.5 | 0.502 | 0.01338 | -0.048 | 37.533
3 | 0.558 | 0.01384 | -0.048 | 40.333
3.5 | 0.623 | 0.01705 | -0.05 | 36.539
4 | 0.678 | 0.01755 | -0.05 | 38.628
4.5 | 0.731 | 0.01809 | -0.051 | 40.424
5 | 0.64 | 0.03977 | -0.025 | 16.087
5.5 | 0.681 | 0.04234 | -0.023 | 16.077
6 | 0.721 | 0.04487 | -0.023 | 16.072
6.5 | 0.759 | 0.04815 | -0.022 | 15.772
7 | 0.796 | 0.05132 | -0.022 | 15.503
7.5 | 0.827 | 0.05559 | -0.022 | 14.88
8 | 0.856 | 0.05889 | -0.022 | 14.534
8.5 | 0.881 | 0.06375 | -0.022 | 13.814
9 | 0.901 | 0.06947 | -0.022 | 12.975
9.5 | 0.918 | 0.07442 | -0.022 | 12.339
10 | 0.931 | 0.08085 | -0.022 | 11.512
10.5 | 0.939 | 0.08552 | -0.022 | 10.98
11 | 0.943 | 0.09108 | -0.022 | 10.353
11.5 | 0.943 | 0.10104 | -0.022 | 9.33
12 | 0.938 | 0.10956 | -0.022 | 8.565
12.5 | 0.93 | 0.11486 | -0.022 | 8.1
13 | 0.919 | 0.12815 | -0.022 | 7.172
13.5 | 0.905 | 0.13782 | -0.022 | 6.564
14 | 0.887 | 0.14749 | -0.022 | 6.016
14.5 | 0.868 | 0.16064 | -0.021 | 5.402
15 | 0.846 | 0.16977 | -0.022 | 4.985
15.5 | 0.823 | 0.18825 | -0.021 | 4.373
16 | 0.799 | 0.19587 | -0.021 | 4.079

## 10. Re 100k Mach 0.00 (2)
BIGFOIL.COM POLAR EXPORT
NACA65-213
NACA65-213 |  |  |  | Cl Max: | 0.9951 | at alpha= | 9.5 | deg
XFOIL ncrit=9 |  |  |  | L/D Max: | 45.9644 | at alpha= | 5 | deg
Re: | 100000 |  |  | Cd Min: | 0.16975 | at alpha= | 14.5 | deg
Mach: | 0 |  |  | Cl=0 at alpha= | 0.13287 | deg
|  |  |  | @ Cl=0.1, Cd= | 0.026372
|  |  |  | @ Cl=0.4, Cd= | 0.02759
|  |  |  | @ Cl=0.6, Cd= | 0.026381
alpha (deg) | Cl | Cd | Cm | Cl/Cd
-12 | -0.542 | 0.12461 | -0.0329 | -4.3496
-11.5 | -0.502 | 0.11728 | -0.0292 | -4.2804
-11 | -0.4898 | 0.1096 | -0.0301 | -4.469
-10.5 | -0.4977 | 0.10136 | -0.0338 | -4.9102
-10 | -0.5077 | 0.09326 | -0.0372 | -5.4439
-9.5 | -0.51 | 0.08588 | -0.0388 | -5.9385
-9 | -0.5133 | 0.079 | -0.0394 | -6.4975
-7 | -0.7372 | 0.04367 | -0.0195 | -16.8812
-6.5 | -0.7184 | 0.0388 | -0.0139 | -18.5155
-6 | -0.6566 | 0.03272 | -0.0165 | -20.0672
-5.5 | -0.5843 | 0.02904 | -0.0199 | -20.1205
-5 | -0.5181 | 0.0259 | -0.0225 | -20.0039
-4.5 | -0.4559 | 0.02386 | -0.0243 | -19.1073
-4 | -0.3986 | 0.02211 | -0.0258 | -18.028
-3.5 | -0.3702 | 0.01959 | -0.0204 | -18.8974
-3 | -0.331 | 0.02167 | -0.0132 | -15.2746
-2.5 | -0.3097 | 0.02476 | 0.0012 | -12.5081
-2 | -0.2467 | 0.02581 | 0.0019 | -9.5583
-1.5 | -0.1791 | 0.02583 | -0.0015 | -6.9338
-1 | -0.1372 | 0.02575 | -0.0009 | -5.3282
-0.5 | -0.0819 | 0.02579 | -0.0027 | -3.1756
0 | -0.0135 | 0.0259 | -0.0068 | -0.52124
0.5 | 0.0373 | 0.02619 | -0.0083 | 1.4242
1 | 0.1439 | 0.0265 | -0.0192 | 5.4302
1.5 | 0.2044 | 0.02699 | -0.0229 | 7.5732
2 | 0.2835 | 0.02751 | -0.0298 | 10.3053
2.5 | 0.3907 | 0.02756 | -0.0405 | 14.1763
3 | 0.475 | 0.02783 | -0.0479 | 17.0679
3.5 | 0.5686 | 0.02763 | -0.0559 | 20.5791
4 | 0.6948 | 0.02261 | -0.0607 | 30.7298
4.5 | 0.7508 | 0.01844 | -0.0543 | 40.7158
5 | 0.7745 | 0.01685 | -0.0462 | 45.9644
5.5 | 0.7506 | 0.01725 | -0.0305 | 43.513
6 | 0.7037 | 0.02012 | -0.0148 | 34.9751
6.5 | 0.7134 | 0.02259 | -0.0084 | 31.5803
7 | 0.7492 | 0.02508 | -0.0059 | 29.8724
7.5 | 0.8148 | 0.02856 | -0.0073 | 28.5294
8 | 0.8839 | 0.03352 | -0.0097 | 26.3693
8.5 | 0.9341 | 0.03834 | -0.0087 | 24.3636
9 | 0.9678 | 0.04351 | -0.0059 | 22.2432
9.5 | 0.9951 | 0.05173 | -0.0035 | 19.2364
11 | 0.8044 | 0.10179 | -0.001 | 7.9025
11.5 | 0.7076 | 0.11735 | -0.016 | 6.0298
12 | 0.7041 | 0.12642 | -0.0195 | 5.5695
12.5 | 0.731 | 0.13439 | -0.0186 | 5.4394
13.5 | 0.7158 | 0.15248 | -0.0297 | 4.6944
14 | 0.7169 | 0.1615 | -0.0345 | 4.439
14.5 | 0.753 | 0.16975 | -0.0326 | 4.4359

## 11. Re 100k Mach 0.10 (1)
BIGFOIL.COM POLAR EXPORT
NACA65-213
NACA65-213 |  |  |  | Cl Max: | 0.934 | at alpha= | 11 | deg
JavaFoil+Calcfoil stall+Eppler ext transition |  |  |  | L/D Max: | 40.796 | at alpha= | 3 | deg
Re: | 100000 |  |  | Cd Min: | 0.01254 | at alpha= | -1 | deg
Mach: | 0.1 |  |  | Cl=0 at alpha= | -1.7881 | deg
|  |  |  | @ Cl=0.1, Cd= | 0.012588
|  |  |  | @ Cl=0.4, Cd= | 0.013286
|  |  |  | @ Cl=0.6, Cd= | 0.015772
alpha (deg) | Cl | Cd | Cm | Cl/Cd
-17.5 | -0.596 | 0.25196 | -0.006 | -2.367
-17 | -0.618 | 0.24257 | -0.007 | -2.548
-16.5 | -0.639 | 0.2239 | -0.007 | -2.854
-16 | -0.659 | 0.20235 | -0.007 | -3.256
-15.5 | -0.677 | 0.18628 | -0.007 | -3.635
-15 | -0.693 | 0.17615 | -0.008 | -3.937
-14.5 | -0.708 | 0.15642 | -0.008 | -4.524
-14 | -0.719 | 0.14665 | -0.009 | -4.902
-13.5 | -0.727 | 0.13927 | -0.009 | -5.221
-13 | -0.732 | 0.12478 | -0.009 | -5.867
-12.5 | -0.733 | 0.11831 | -0.009 | -6.197
-12 | -0.73 | 0.10722 | -0.01 | -6.811
-11.5 | -0.723 | 0.09981 | -0.01 | -7.248
-11 | -0.712 | 0.09304 | -0.011 | -7.657
-10.5 | -0.696 | 0.08529 | -0.011 | -8.156
-10 | -0.673 | 0.07902 | -0.011 | -8.52
-9.5 | -0.648 | 0.0735 | -0.012 | -8.812
-9 | -0.619 | 0.06834 | -0.012 | -9.056
-8.5 | -0.587 | 0.06389 | -0.013 | -9.193
-8 | -0.553 | 0.05999 | -0.013 | -9.22
-7.5 | -0.516 | 0.05524 | -0.014 | -9.349
-7 | -0.478 | 0.05184 | -0.014 | -9.213
-6.5 | -0.437 | 0.04905 | -0.015 | -8.908
-6 | -0.394 | 0.04592 | -0.015 | -8.587
-5.5 | -0.351 | 0.04335 | -0.016 | -8.087
-5 | -0.306 | 0.0411 | -0.017 | -7.434
-4.5 | -0.259 | 0.03919 | -0.017 | -6.621
-4 | -0.213 | 0.03718 | -0.018 | -5.726
-3.5 | -0.203 | 0.01534 | -0.039 | -13.24
-3 | -0.144 | 0.01509 | -0.04 | -9.572
-2.5 | -0.084 | 0.01335 | -0.04 | -6.265
-2 | -0.025 | 0.01296 | -0.041 | -1.94
-1.5 | 0.034 | 0.0129 | -0.042 | 2.624
-1 | 0.093 | 0.01254 | -0.043 | 7.448
-0.5 | 0.153 | 0.01295 | -0.044 | 11.824
0 | 0.214 | 0.01291 | -0.044 | 16.607
0.5 | 0.274 | 0.01301 | -0.045 | 21.021
1 | 0.332 | 0.01315 | -0.046 | 25.286
1.5 | 0.39 | 0.01331 | -0.046 | 29.312
2 | 0.448 | 0.01317 | -0.047 | 33.995
2.5 | 0.505 | 0.01344 | -0.048 | 37.552
3 | 0.56 | 0.01373 | -0.048 | 40.796
3.5 | 0.626 | 0.0171 | -0.05 | 36.592
4 | 0.681 | 0.01761 | -0.05 | 38.661
4.5 | 0.734 | 0.01816 | -0.051 | 40.446
5 | 0.642 | 0.03987 | -0.025 | 16.11
5.5 | 0.684 | 0.04252 | -0.023 | 16.08
6 | 0.724 | 0.04514 | -0.023 | 16.038
6.5 | 0.762 | 0.0486 | -0.023 | 15.685
7 | 0.798 | 0.05185 | -0.023 | 15.394
7.5 | 0.829 | 0.0562 | -0.022 | 14.758
8 | 0.857 | 0.05966 | -0.022 | 14.37
8.5 | 0.881 | 0.06437 | -0.022 | 13.689
9 | 0.901 | 0.06923 | -0.022 | 13.009
9.5 | 0.916 | 0.07608 | -0.022 | 12.039
10 | 0.927 | 0.0814 | -0.022 | 11.382
10.5 | 0.933 | 0.08637 | -0.022 | 10.797
11 | 0.934 | 0.09318 | -0.022 | 10.023
11.5 | 0.931 | 0.10291 | -0.022 | 9.046
12 | 0.923 | 0.11213 | -0.022 | 8.236
12.5 | 0.912 | 0.11874 | -0.022 | 7.682
13 | 0.897 | 0.13102 | -0.022 | 6.846
13.5 | 0.879 | 0.1383 | -0.022 | 6.353
14 | 0.858 | 0.15156 | -0.022 | 5.658
14.5 | 0.834 | 0.17092 | -0.021 | 4.879
15 | 0.808 | 0.17502 | -0.021 | 4.619
15.5 | 0.782 | 0.19232 | -0.021 | 4.064
16 | 0.754 | 0.2123 | -0.021 | 3.55

## 12. Re 100k Mach 0.10 (2)
BIGFOIL.COM POLAR EXPORT
NACA65-213
NACA65-213 |  |  |  | Cl Max: | 0.9965 | at alpha= | 10 | deg
XFOIL ncrit=9 |  |  |  | L/D Max: | 46.4397 | at alpha= | 5 | deg
Re: | 100000 |  |  | Cd Min: | 0.178 | at alpha= | 15 | deg
Mach: | 0.1 |  |  | Cl=0 at alpha= | 0.13912 | deg
|  |  |  | @ Cl=0.1, Cd= | 0.026658
|  |  |  | @ Cl=0.4, Cd= | 0.027689
|  |  |  | @ Cl=0.6, Cd= | 0.026581
alpha (deg) | Cl | Cd | Cm | Cl/Cd
-12 | -0.5094 | 0.1247 | -0.0273 | -4.085
-11.5 | -0.5086 | 0.11786 | -0.0306 | -4.3153
-11 | -0.4862 | 0.11031 | -0.0299 | -4.4076
-10.5 | -0.4913 | 0.10225 | -0.0332 | -4.8049
-9.5 | -0.5004 | 0.08704 | -0.0379 | -5.7491
-9 | -0.5071 | 0.08003 | -0.0391 | -6.3364
-8.5 | -0.6587 | 0.07347 | -0.0388 | -8.9656
-7 | -0.7386 | 0.04443 | -0.02 | -16.6239
-6.5 | -0.7219 | 0.0395 | -0.0143 | -18.2759
-6 | -0.6583 | 0.03315 | -0.0173 | -19.8582
-5.5 | -0.5864 | 0.0293 | -0.0206 | -20.0137
-5 | -0.5187 | 0.02612 | -0.0233 | -19.8583
-4.5 | -0.4565 | 0.02406 | -0.0249 | -18.9734
-4 | -0.3999 | 0.02233 | -0.0262 | -17.9086
-3.5 | -0.3729 | 0.01949 | -0.0209 | -19.1329
-3 | -0.3298 | 0.02172 | -0.0141 | -15.1842
-2.5 | -0.3099 | 0.0247 | 0.0003 | -12.5466
-2 | -0.2498 | 0.02591 | 0.0021 | -9.6411
-1 | -0.137 | 0.02586 | -0.0011 | -5.2978
-0.5 | -0.0864 | 0.02589 | -0.002 | -3.3372
0 | -0.0133 | 0.026 | -0.0069 | -0.51154
0.5 | 0.0345 | 0.02629 | -0.0077 | 1.3123
1 | 0.1039 | 0.02668 | -0.0124 | 3.8943
1.5 | 0.2052 | 0.0271 | -0.0229 | 7.572
2 | 0.2797 | 0.02765 | -0.029 | 10.1157
2.5 | 0.391 | 0.02766 | -0.0401 | 14.1359
3 | 0.4752 | 0.02793 | -0.0474 | 17.014
3.5 | 0.5692 | 0.02772 | -0.0554 | 20.5339
4 | 0.6898 | 0.02326 | -0.0602 | 29.6561
4.5 | 0.7526 | 0.01851 | -0.0539 | 40.6591
5 | 0.7774 | 0.01674 | -0.0456 | 46.4397
5.5 | 0.7456 | 0.01765 | -0.029 | 42.2436
6 | 0.7016 | 0.02036 | -0.0138 | 34.4597
6.5 | 0.713 | 0.02279 | -0.0076 | 31.2857
7 | 0.7504 | 0.02533 | -0.0052 | 29.625
7.5 | 0.8186 | 0.0289 | -0.0068 | 28.3253
8 | 0.8874 | 0.03398 | -0.0091 | 26.1154
8.5 | 0.9362 | 0.03894 | -0.0079 | 24.0421
9 | 0.9677 | 0.04423 | -0.0049 | 21.8788
9.5 | 0.9927 | 0.05246 | -0.0023 | 18.923
10 | 0.9965 | 0.06655 | 0.0024 | 14.9737
11.5 | 0.7064 | 0.11821 | -0.0162 | 5.9758
12 | 0.7018 | 0.12731 | -0.0198 | 5.5125
12.5 | 0.7425 | 0.13479 | -0.0169 | 5.5086
13 | 0.7335 | 0.1435 | -0.0223 | 5.1115
13.5 | 0.713 | 0.15341 | -0.0304 | 4.6477
14 | 0.7174 | 0.16227 | -0.0347 | 4.421
14.5 | 0.7568 | 0.17068 | -0.0323 | 4.434
15 | 0.7349 | 0.178 | -0.0427 | 4.1287

## 13. Re 100k Mach 0.25 (1)
BIGFOIL.COM POLAR EXPORT
NACA65-213
NACA65-213 |  |  |  | Cl Max: | 0.891 | at alpha= | 9.5 | deg
JavaFoil+Calcfoil stall+Eppler ext transition |  |  |  | L/D Max: | 40.827 | at alpha= | 3 | deg
Re: | 100000 |  |  | Cd Min: | 0.01283 | at alpha= | -1.5 | deg
Mach: | 0.25 |  |  | Cl=0 at alpha= | -1.7869 | deg
|  |  |  | @ Cl=0.1, Cd= | 0.013177
|  |  |  | @ Cl=0.4, Cd= | 0.01353
|  |  |  | @ Cl=0.6, Cd= | 0.24298
alpha (deg) | Cl | Cd | Cm | Cl/Cd
-16 | -0.335 | 0.32481 | -0.007 | -1.03
-15.5 | -0.392 | 0.28834 | -0.008 | -1.361
-15 | -0.445 | 0.26252 | -0.008 | -1.697
-14.5 | -0.494 | 0.22116 | -0.008 | -2.234
-14 | -0.538 | 0.19086 | -0.008 | -2.817
-13.5 | -0.576 | 0.17155 | -0.009 | -3.359
-13 | -0.609 | 0.1516 | -0.009 | -4.016
-12.5 | -0.635 | 0.13772 | -0.009 | -4.612
-12 | -0.655 | 0.12231 | -0.01 | -5.353
-11.5 | -0.667 | 0.11284 | -0.01 | -5.912
-11 | -0.672 | 0.1044 | -0.011 | -6.44
-10.5 | -0.669 | 0.0926 | -0.011 | -7.222
-10 | -0.656 | 0.08564 | -0.011 | -7.66
-9.5 | -0.638 | 0.07785 | -0.012 | -8.198
-9 | -0.615 | 0.07152 | -0.012 | -8.605
-8.5 | -0.588 | 0.06618 | -0.013 | -8.893
-8 | -0.558 | 0.06174 | -0.013 | -9.03
-7.5 | -0.523 | 0.05665 | -0.014 | -9.233
-7 | -0.486 | 0.05263 | -0.014 | -9.225
-6.5 | -0.445 | 0.04984 | -0.015 | -8.938
-6 | -0.403 | 0.04666 | -0.016 | -8.637
-5.5 | -0.359 | 0.04379 | -0.016 | -8.191
-5 | -0.313 | 0.04149 | -0.017 | -7.546
-4.5 | -0.266 | 0.03943 | -0.017 | -6.751
-4 | -0.218 | 0.03758 | -0.018 | -5.81
-3.5 | -0.208 | 0.01563 | -0.04 | -13.318
-3 | -0.148 | 0.0153 | -0.041 | -9.675
-2.5 | -0.086 | 0.0134 | -0.041 | -6.39
-2 | -0.026 | 0.01325 | -0.042 | -1.944
-1.5 | 0.035 | 0.01283 | -0.043 | 2.704
-1 | 0.096 | 0.01318 | -0.044 | 7.262
-0.5 | 0.157 | 0.01314 | -0.045 | 11.947
0 | 0.22 | 0.01306 | -0.045 | 16.82
0.5 | 0.28 | 0.01319 | -0.046 | 21.27
1 | 0.341 | 0.01334 | -0.047 | 25.548
1.5 | 0.4 | 0.01353 | -0.048 | 29.56
2 | 0.459 | 0.01376 | -0.048 | 33.36
2.5 | 0.517 | 0.01371 | -0.049 | 37.697
3 | 0.574 | 0.01406 | -0.049 | 40.827
3.5 | 0.641 | 0.01729 | -0.051 | 37.092
4 | 0.697 | 0.01804 | -0.052 | 38.64
4.5 | 0.752 | 0.01862 | -0.052 | 40.356
5 | 0.657 | 0.04056 | -0.024 | 16.202
5.5 | 0.699 | 0.04294 | -0.024 | 16.281
6 | 0.739 | 0.04598 | -0.023 | 16.075
6.5 | 0.776 | 0.04931 | -0.023 | 15.747
7 | 0.81 | 0.05376 | -0.023 | 15.077
7.5 | 0.838 | 0.05788 | -0.022 | 14.48
8 | 0.861 | 0.06213 | -0.022 | 13.855
8.5 | 0.877 | 0.06721 | -0.022 | 13.056
9 | 0.888 | 0.07332 | -0.022 | 12.106
9.5 | 0.891 | 0.07941 | -0.022 | 11.216
10 | 0.886 | 0.0893 | -0.022 | 9.926
10.5 | 0.874 | 0.0995 | -0.022 | 8.787
11 | 0.854 | 0.10543 | -0.022 | 8.104
11.5 | 0.827 | 0.11731 | -0.022 | 7.047
12 | 0.792 | 0.1346 | -0.021 | 5.881
12.5 | 0.75 | 0.1488 | -0.021 | 5.038
13 | 0.701 | 0.16061 | -0.021 | 4.367
13.5 | 0.648 | 0.18395 | -0.021 | 3.52
14 | 0.589 | 0.21083 | -0.021 | 2.793
14.5 | 0.526 | 0.24298 | -0.022 | 2.163

## 14. Re 100k Mach 0.25 (2)
BIGFOIL.COM POLAR EXPORT
NACA65-213
NACA65-213 |  |  |  | Cl Max: | 0.9696 | at alpha= | 9.5 | deg
XFOIL ncrit=9 |  |  |  | L/D Max: | 46.5075 | at alpha= | 5 | deg
Re: | 100000 |  |  | Cd Min: | 0.1738 | at alpha= | 14.5 | deg
Mach: | 0.25 |  |  | Cl=0 at alpha= | 0.2266 | deg
|  |  |  | @ Cl=0.1, Cd= | 0.027345
|  |  |  | @ Cl=0.4, Cd= | 0.029059
|  |  |  | @ Cl=0.6, Cd= | 0.027083
alpha (deg) | Cl | Cd | Cm | Cl/Cd
-6.5 | -0.7261 | 0.04258 | -0.0188 | -17.0526
-6 | -0.6654 | 0.03546 | -0.0217 | -18.7648
-5.5 | -0.5976 | 0.03085 | -0.0241 | -19.3712
-5 | -0.5259 | 0.02736 | -0.027 | -19.2215
-4.5 | -0.4565 | 0.02519 | -0.0291 | -18.1223
-4 | -0.404 | 0.02319 | -0.0291 | -17.4213
-3.5 | -0.3759 | 0.01923 | -0.0261 | -19.5476
-3 | -0.3398 | 0.02153 | -0.0169 | -15.7826
-2.5 | -0.2992 | 0.02526 | -0.0041 | -11.8448
-2 | -0.2519 | 0.02657 | 0.0008 | -9.4806
-1.5 | -0.2062 | 0.02647 | 0.0016 | -7.79
-1 | -0.1279 | 0.02653 | -0.0035 | -4.821
-0.5 | -0.0919 | 0.02649 | -0.0016 | -3.4692
0 | -0.0397 | 0.02665 | -0.0027 | -1.4897
0.5 | 0.0479 | 0.02694 | -0.01 | 1.778
1 | 0.0993 | 0.02734 | -0.0114 | 3.632
1.5 | 0.175 | 0.02788 | -0.0173 | 6.2769
2 | 0.2726 | 0.02825 | -0.0264 | 9.6496
2.5 | 0.3514 | 0.02883 | -0.0329 | 12.1887
3 | 0.4427 | 0.02926 | -0.0412 | 15.1299
3.5 | 0.5448 | 0.02922 | -0.0503 | 18.6448
4 | 0.6897 | 0.02361 | -0.0562 | 29.2122
4.5 | 0.7727 | 0.01822 | -0.0521 | 42.4094
5 | 0.779 | 0.01675 | -0.0398 | 46.5075
5.5 | 0.7236 | 0.01936 | -0.0217 | 37.376
6 | 0.6926 | 0.02143 | -0.0084 | 32.3192
6.5 | 0.7083 | 0.02379 | -0.0026 | 29.773
7 | 0.7591 | 0.02676 | -0.0018 | 28.367
7.5 | 0.8377 | 0.03081 | -0.0041 | 27.1892
8 | 0.9029 | 0.03657 | -0.0054 | 24.6896
8.5 | 0.9424 | 0.04217 | -0.003 | 22.3476
9 | 0.9604 | 0.04786 | 0.0013 | 20.0669
9.5 | 0.9696 | 0.0555 | 0.005 | 17.4703
10 | 0.9357 | 0.06185 | 0.0124 | 15.1285
10.5 | 0.8922 | 0.07056 | 0.0157 | 12.6446
11 | 0.8443 | 0.08722 | 0.0126 | 9.6801
11.5 | 0.7414 | 0.12067 | -0.0113 | 6.144
12 | 0.7413 | 0.1302 | -0.0144 | 5.6935
12.5 | 0.7214 | 0.13935 | -0.0211 | 5.1769
13 | 0.7068 | 0.14863 | -0.028 | 4.7554
13.5 | 0.7052 | 0.15774 | -0.0334 | 4.4706
14 | 0.7356 | 0.16666 | -0.0333 | 4.4138
14.5 | 0.7424 | 0.1738 | -0.0377 | 4.2716

## 15. Re 100k Mach 0.50 (1)
BIGFOIL.COM POLAR EXPORT
NACA65-213
NACA65-213 |  |  |  | Cl Max: | 1.169 | at alpha= | 20 | deg
JavaFoil+Calcfoil stall+Eppler ext transition |  |  |  | L/D Max: | 37.004 | at alpha= | 2.5 | deg
Re: | 100000 |  |  | Cd Min: | 0.01385 | at alpha= | 0 | deg
Mach: | 0.5 |  |  | Cl=0 at alpha= | -1.7879 | deg
|  |  |  | @ Cl=0.1, Cd= | 0.014153
|  |  |  | @ Cl=0.4, Cd= | 0.014393
|  |  |  | @ Cl=0.6, Cd= | 0.016703
alpha (deg) | Cl | Cd | Cm | Cl/Cd
-20 | -0.992 | 0.34183 | -0.01 | -2.901
-19.5 | -0.966 | 0.34039 | -0.01 | -2.837
-19 | -0.937 | 0.32412 | -0.01 | -2.891
-18.5 | -0.91 | 0.31524 | -0.01 | -2.887
-18 | -0.883 | 0.31618 | -0.011 | -2.794
-17.5 | -0.857 | 0.29437 | -0.011 | -2.912
-17 | -0.831 | 0.2852 | -0.012 | -2.912
-16.5 | -0.802 | 0.29277 | -0.012 | -2.74
-16 | -0.775 | 0.27591 | -0.012 | -2.809
-15.5 | -0.748 | 0.26045 | -0.012 | -2.873
-15 | -0.722 | 0.25719 | -0.013 | -2.806
-14.5 | -0.695 | 0.25065 | -0.013 | -2.772
-14 | -0.667 | 0.23958 | -0.013 | -2.784
-13.5 | -0.639 | 0.23822 | -0.013 | -2.684
-13 | -0.613 | 0.21566 | -0.013 | -2.84
-12.5 | -0.585 | 0.23097 | -0.014 | -2.535
-12 | -0.558 | 0.22754 | -0.014 | -2.455
-11.5 | -0.532 | 0.20628 | -0.014 | -2.577
-11 | -0.503 | 0.18737 | -0.013 | -2.686
-10.5 | -0.476 | 0.17197 | -0.014 | -2.77
-10 | -0.449 | 0.16785 | -0.014 | -2.676
-9.5 | -0.422 | 0.16448 | -0.014 | -2.566
-9 | -0.395 | 0.16392 | -0.015 | -2.408
-8.5 | -0.367 | 0.14943 | -0.013 | -2.456
-8 | -0.34 | 0.13627 | -0.014 | -2.493
-7.5 | -0.313 | 0.11267 | -0.014 | -2.774
-7 | -0.467 | 0.06465 | -0.015 | -7.226
-6.5 | -0.459 | 0.05626 | -0.016 | -8.154
-6 | -0.429 | 0.0516 | -0.017 | -8.319
-5.5 | -0.39 | 0.0466 | -0.017 | -8.359
-5 | -0.344 | 0.04361 | -0.018 | -7.883
-4.5 | -0.294 | 0.0409 | -0.019 | -7.195
-4 | -0.242 | 0.03877 | -0.02 | -6.254
-3.5 | -0.189 | 0.03679 | -0.021 | -5.136
-3 | -0.164 | 0.01601 | -0.045 | -10.228
-2.5 | -0.097 | 0.01601 | -0.046 | -6.045
-2 | -0.028 | 0.01452 | -0.046 | -1.957
-1.5 | 0.038 | 0.01429 | -0.047 | 2.68
-1 | 0.106 | 0.01414 | -0.048 | 7.482
-0.5 | 0.174 | 0.01404 | -0.049 | 12.365
0 | 0.243 | 0.01385 | -0.05 | 17.563
0.5 | 0.31 | 0.01405 | -0.05 | 22.103
1 | 0.377 | 0.01429 | -0.051 | 26.398
1.5 | 0.442 | 0.01458 | -0.052 | 30.305
2 | 0.506 | 0.01496 | -0.053 | 33.861
2.5 | 0.57 | 0.0154 | -0.053 | 37.004
3 | 0.646 | 0.0187 | -0.055 | 34.515
3.5 | 0.707 | 0.01949 | -0.056 | 36.286
4 | 0.629 | 0.03759 | -0.026 | 16.746
4.5 | 0.676 | 0.04001 | -0.026 | 16.892
5 | 0.718 | 0.04268 | -0.025 | 16.821
5.5 | 0.753 | 0.04631 | -0.025 | 16.271
6 | 0.779 | 0.05138 | -0.024 | 15.159
6.5 | 0.787 | 0.05883 | -0.023 | 13.378
7 | 0.752 | 0.07219 | -0.023 | 10.414
7.5 | 0.504 | 0.14718 | -0.023 | 3.427
8 | 0.531 | 0.14932 | -0.023 | 3.557
8.5 | 0.558 | 0.15231 | -0.024 | 3.663
9 | 0.585 | 0.16149 | -0.028 | 3.624
9.5 | 0.612 | 0.16486 | -0.028 | 3.712
10 | 0.638 | 0.16836 | -0.028 | 3.793
10.5 | 0.665 | 0.18398 | -0.028 | 3.614
11 | 0.693 | 0.22245 | -0.032 | 3.114
11.5 | 0.719 | 0.22561 | -0.032 | 3.187
12 | 0.745 | 0.2289 | -0.032 | 3.256
12.5 | 0.772 | 0.21684 | -0.033 | 3.559
13 | 0.798 | 0.22732 | -0.034 | 3.511
13.5 | 0.826 | 0.2467 | -0.036 | 3.348
14 | 0.852 | 0.2504 | -0.036 | 3.402
14.5 | 0.878 | 0.25158 | -0.037 | 3.49
15 | 0.904 | 0.27983 | -0.038 | 3.231
15.5 | 0.932 | 0.27559 | -0.04 | 3.383
16 | 0.958 | 0.29315 | -0.04 | 3.269
16.5 | 0.984 | 0.29754 | -0.041 | 3.307
17 | 1.01 | 0.30704 | -0.041 | 3.289
17.5 | 1.038 | 0.33432 | -0.044 | 3.105
18 | 1.064 | 0.3356 | -0.044 | 3.17
18.5 | 1.089 | 0.32522 | -0.045 | 3.35
19 | 1.115 | 0.33051 | -0.045 | 3.373
19.5 | 1.141 | 0.33869 | -0.046 | 3.368
20 | 1.169 | 0.37285 | -0.048 | 3.135

## 16. Re 100k Mach 0.50 (2)
BIGFOIL.COM POLAR EXPORT
NACA65-213
NACA65-213 |  |  |  | Cl Max: | 0.9695 | at alpha= | 20 | deg
XFOIL ncrit=9 |  |  |  | L/D Max: | 40.6415 | at alpha= | 4.5 | deg
Re: | 100000 |  |  | Cd Min: | 0.28292 | at alpha= | 20 | deg
Mach: | 0.5 |  |  | Cl=0 at alpha= | 0.69573 | deg
|  |  |  | @ Cl=0.1, Cd= | 0.030483
|  |  |  | @ Cl=0.4, Cd= | 0.03318
|  |  |  | @ Cl=0.6, Cd= | 0.027537
alpha (deg) | Cl | Cd | Cm | Cl/Cd
-20 | -0.7619 | 0.2717 | 0.0383 | -2.8042
-19.5 | -0.7302 | 0.25538 | 0.036 | -2.8593
-19 | -0.7057 | 0.24638 | 0.0321 | -2.8643
-18.5 | -0.6846 | 0.23896 | 0.027 | -2.8649
-18 | -0.6834 | 0.24039 | 0.0178 | -2.8429
-17.5 | -0.6441 | 0.22298 | 0.0171 | -2.8886
-17 | -0.6215 | 0.215 | 0.0131 | -2.8907
-16.5 | -0.6124 | 0.21097 | 0.0059 | -2.9028
-16 | -0.5863 | 0.19993 | 0.0029 | -2.9325
-15.5 | -0.5632 | 0.19194 | -0.0003 | -2.9343
-15 | -0.5754 | 0.19156 | -0.0093 | -3.0038
-14.5 | -0.5264 | 0.1762 | -0.0084 | -2.9875
-14 | -0.5251 | 0.1716 | -0.0148 | -3.06
-13.5 | -0.4946 | 0.16099 | -0.0162 | -3.0722
-13 | -0.5077 | 0.15747 | -0.0235 | -3.2241
-12.5 | -0.4649 | 0.14614 | -0.0228 | -3.1812
-12 | -0.4591 | 0.13873 | -0.0268 | -3.3093
-11.5 | -0.4747 | 0.13368 | -0.0332 | -3.551
-11 | -0.4322 | 0.12376 | -0.0317 | -3.4922
-10.5 | -0.4233 | 0.11646 | -0.0339 | -3.6347
-10 | -0.4175 | 0.10941 | -0.0361 | -3.8159
-9.5 | -0.4107 | 0.10213 | -0.0378 | -4.0213
-9 | -0.4403 | 0.08522 | -0.0519 | -5.1666
-8.5 | -0.5059 | 0.0696 | -0.0654 | -7.2687
-8 | -0.5273 | 0.0636 | -0.0619 | -8.2909
-7.5 | -0.5907 | 0.06086 | -0.0525 | -9.7059
-7 | -0.6553 | 0.05873 | -0.0414 | -11.1578
-6.5 | -0.6802 | 0.05196 | -0.0394 | -13.0908
-6 | -0.6624 | 0.04463 | -0.041 | -14.842
-5.5 | -0.6183 | 0.03842 | -0.0414 | -16.0932
-5 | -0.563 | 0.0332 | -0.0416 | -16.9578
-4.5 | -0.4895 | 0.02949 | -0.0424 | -16.5988
-4 | -0.4167 | 0.02686 | -0.0428 | -15.5138
-3.5 | -0.3702 | 0.02517 | -0.0394 | -14.708
-3 | -0.3541 | 0.0216 | -0.0341 | -16.3935
-2.5 | -0.3261 | 0.02425 | -0.0197 | -13.4474
-2 | -0.2392 | 0.0298 | -0.0077 | -8.0268
-1.5 | -0.2107 | 0.0296 | -0.0027 | -7.1182
-1 | -0.1624 | 0.02956 | -0.0013 | -5.4939
-0.5 | -0.0929 | 0.0295 | -0.0039 | -3.1492
0 | -0.0628 | 0.02953 | -0.0002 | -2.1267
0.5 | -0.0229 | 0.02973 | 0.0016 | -0.77027
1 | 0.0356 | 0.03011 | 0.0003 | 1.1823
1.5 | 0.1185 | 0.03059 | -0.005 | 3.8738
2 | 0.1863 | 0.03129 | -0.0086 | 5.954
2.5 | 0.2723 | 0.0321 | -0.0151 | 8.4829
3 | 0.3697 | 0.03289 | -0.0231 | 11.2405
3.5 | 0.4595 | 0.03375 | -0.0301 | 13.6148
4.5 | 0.7856 | 0.01933 | -0.0331 | 40.6415
5 | 0.7229 | 0.02155 | -0.0149 | 33.5452
5.5 | 0.6612 | 0.02252 | 0.0029 | 29.3606
6 | 0.6555 | 0.02577 | 0.0103 | 25.4366
6.5 | 0.7038 | 0.0284 | 0.0139 | 24.7817
7 | 0.8003 | 0.03291 | 0.0128 | 24.3178
7.5 | 0.8519 | 0.03843 | 0.0149 | 22.1676
8 | 0.8597 | 0.04401 | 0.0195 | 19.5342
8.5 | 0.849 | 0.05032 | 0.0232 | 16.872
9 | 0.8229 | 0.05803 | 0.0246 | 14.1806
9.5 | 0.7859 | 0.06781 | 0.0222 | 11.5897
10 | 0.744 | 0.08034 | 0.0153 | 9.2606
10.5 | 0.7111 | 0.09527 | 0.0054 | 7.464
11 | 0.7048 | 0.1081 | -0.0014 | 6.5199
11.5 | 0.689 | 0.12495 | -0.0129 | 5.5142
12 | 0.6707 | 0.14561 | -0.0286 | 4.6061
12.5 | 0.6975 | 0.15554 | -0.0307 | 4.4844
13 | 0.727 | 0.16552 | -0.0322 | 4.3922
13.5 | 0.717 | 0.1719 | -0.0403 | 4.171
14 | 0.7268 | 0.1805 | -0.046 | 4.0266
14.5 | 0.7733 | 0.1934 | -0.0456 | 3.9984
15 | 0.7635 | 0.19741 | -0.0552 | 3.8676
15.5 | 0.7866 | 0.20705 | -0.0591 | 3.7991
16 | 0.8029 | 0.21456 | -0.0649 | 3.7421
16.5 | 0.8348 | 0.22699 | -0.0673 | 3.6777
17 | 0.8408 | 0.23156 | -0.076 | 3.631
17.5 | 0.8846 | 0.24823 | -0.0759 | 3.5636
18 | 0.883 | 0.24877 | -0.0868 | 3.5495
18.5 | 0.9059 | 0.25729 | -0.0917 | 3.5209
19 | 0.9457 | 0.27571 | -0.0924 | 3.4301
19.5 | 0.9489 | 0.2751 | -0.1029 | 3.4493
20 | 0.9695 | 0.28292 | -0.1093 | 3.4268

## 17. Re 250k Mach 0.00 (1)
BIGFOIL.COM POLAR EXPORT
NACA65-213
NACA65-213 |  |  |  | Cl Max: | 0.943 | at alpha= | 11 | deg
JavaFoil+Calcfoil stall+Eppler ext transition |  |  |  | L/D Max: | 64.631 | at alpha= | 3 | deg
Re: | 250000 |  |  | Cd Min: | 0.00864 | at alpha= | 0.5 | deg
Mach: | 0 |  |  | Cl=0 at alpha= | -1.7833 | deg
|  |  |  | @ Cl=0.1, Cd= | 0.008802
|  |  |  | @ Cl=0.4, Cd= | 0.0087712
|  |  |  | @ Cl=0.6, Cd= | 0.011451
alpha (deg) | Cl | Cd | Cm | Cl/Cd
-18 | -0.622 | 0.21309 | -0.006 | -2.918
-17.5 | -0.641 | 0.19333 | -0.007 | -3.315
-17 | -0.659 | 0.17792 | -0.007 | -3.706
-16.5 | -0.677 | 0.16968 | -0.007 | -3.989
-16 | -0.693 | 0.15921 | -0.007 | -4.354
-15.5 | -0.708 | 0.14977 | -0.008 | -4.727
-15 | -0.721 | 0.13948 | -0.008 | -5.167
-14.5 | -0.731 | 0.12879 | -0.008 | -5.679
-14 | -0.739 | 0.11977 | -0.009 | -6.173
-13.5 | -0.744 | 0.11372 | -0.009 | -6.545
-13 | -0.746 | 0.10578 | -0.009 | -7.054
-12.5 | -0.745 | 0.09958 | -0.01 | -7.477
-12 | -0.739 | 0.09283 | -0.01 | -7.962
-11.5 | -0.73 | 0.08594 | -0.01 | -8.494
-11 | -0.717 | 0.07985 | -0.011 | -8.978
-10.5 | -0.699 | 0.07467 | -0.011 | -9.356
-10 | -0.675 | 0.06961 | -0.012 | -9.7
-9.5 | -0.649 | 0.06503 | -0.012 | -9.974
-9 | -0.619 | 0.06079 | -0.013 | -10.185
-8.5 | -0.587 | 0.05741 | -0.013 | -10.225
-8 | -0.552 | 0.05393 | -0.014 | -10.242
-7.5 | -0.515 | 0.05041 | -0.014 | -10.225
-7 | -0.476 | 0.04712 | -0.015 | -10.109
-6.5 | -0.435 | 0.0445 | -0.015 | -9.782
-6 | -0.393 | 0.0421 | -0.016 | -9.334
-5.5 | -0.349 | 0.03974 | -0.016 | -8.788
-5 | -0.305 | 0.03738 | -0.018 | -8.157
-4.5 | -0.318 | 0.01265 | -0.038 | -25.157
-4 | -0.261 | 0.01234 | -0.038 | -21.176
-3.5 | -0.203 | 0.01204 | -0.039 | -16.885
-3 | -0.145 | 0.01096 | -0.04 | -13.193
-2.5 | -0.085 | 0.00887 | -0.041 | -9.615
-2 | -0.026 | 0.00883 | -0.042 | -2.896
-1.5 | 0.034 | 0.00879 | -0.043 | 3.904
-1 | 0.094 | 0.0088 | -0.043 | 10.727
-0.5 | 0.154 | 0.00882 | -0.044 | 17.513
0 | 0.215 | 0.00884 | -0.045 | 24.276
0.5 | 0.275 | 0.00864 | -0.046 | 31.804
1 | 0.334 | 0.00867 | -0.046 | 38.568
1.5 | 0.394 | 0.00876 | -0.047 | 44.923
2 | 0.453 | 0.00887 | -0.048 | 51.019
2.5 | 0.511 | 0.00901 | -0.048 | 56.764
3 | 0.57 | 0.00881 | -0.049 | 64.631
3.5 | 0.626 | 0.01374 | -0.05 | 45.552
4 | 0.681 | 0.0142 | -0.05 | 47.978
4.5 | 0.735 | 0.01471 | -0.051 | 49.977
5 | 0.787 | 0.01523 | -0.052 | 51.708
5.5 | 0.838 | 0.01582 | -0.052 | 52.962
6 | 0.886 | 0.01643 | -0.053 | 53.922
6.5 | 0.76 | 0.04424 | -0.024 | 17.19
7 | 0.797 | 0.04678 | -0.024 | 17.032
7.5 | 0.828 | 0.05048 | -0.023 | 16.401
8 | 0.857 | 0.05373 | -0.024 | 15.949
8.5 | 0.881 | 0.05759 | -0.023 | 15.302
9 | 0.902 | 0.06175 | -0.022 | 14.604
9.5 | 0.919 | 0.06627 | -0.023 | 13.863
10 | 0.931 | 0.07096 | -0.023 | 13.122
10.5 | 0.939 | 0.07626 | -0.023 | 12.319
11 | 0.943 | 0.08118 | -0.023 | 11.621
11.5 | 0.943 | 0.08783 | -0.023 | 10.739
12 | 0.939 | 0.09414 | -0.023 | 9.973
12.5 | 0.931 | 0.101 | -0.023 | 9.217
13 | 0.919 | 0.10824 | -0.023 | 8.495
13.5 | 0.905 | 0.11711 | -0.023 | 7.728
14 | 0.888 | 0.12465 | -0.023 | 7.122
14.5 | 0.868 | 0.13512 | -0.023 | 6.425
15 | 0.847 | 0.14282 | -0.023 | 5.929
15.5 | 0.824 | 0.15538 | -0.023 | 5.301
16 | 0.799 | 0.15986 | -0.022 | 4.999

## 18. Re 250k Mach 0.00 (2)
BIGFOIL.COM POLAR EXPORT
NACA65-213
NACA65-213 |  |  |  | Cl Max: | 1.0391 | at alpha= | 10 | deg
XFOIL ncrit=9 |  |  |  | L/D Max: | 62.4883 | at alpha= | 5 | deg
Re: | 250000 |  |  | Cd Min: | 0.04384 | at alpha= | 10 | deg
Mach: | 0 |  |  | Cl=0 at alpha= | -99 | deg
|  |  |  | @ Cl=0.1, Cd= | 0.01166
|  |  |  | @ Cl=0.4, Cd= | 0.011979
|  |  |  | @ Cl=0.6, Cd= | 0.010882
alpha (deg) | Cl | Cd | Cm | Cl/Cd
0 | 0.1618 | 0.01166 | -0.0382 | 13.8765
0.5 | 0.2169 | 0.01167 | -0.0383 | 18.5861
1 | 0.2722 | 0.01175 | -0.0387 | 23.166
1.5 | 0.3271 | 0.01181 | -0.0384 | 27.6969
2 | 0.3803 | 0.01195 | -0.0383 | 31.8243
2.5 | 0.4347 | 0.01203 | -0.0381 | 36.1347
3 | 0.4895 | 0.01199 | -0.0377 | 40.8257
3.5 | 0.5384 | 0.01158 | -0.0355 | 46.494
4 | 0.5851 | 0.01094 | -0.0324 | 53.4826
4.5 | 0.6315 | 0.01076 | -0.03 | 58.6896
5 | 0.6705 | 0.01073 | -0.0261 | 62.4884
5.5 | 0.6608 | 0.01335 | -0.0149 | 49.4981
6 | 0.6891 | 0.01592 | -0.0118 | 43.2852
6.5 | 0.7433 | 0.01767 | -0.0138 | 42.0656
7 | 0.7731 | 0.01958 | -0.0111 | 39.4842
7.5 | 0.8166 | 0.02146 | -0.0101 | 38.0522
8 | 0.8755 | 0.02505 | -0.0118 | 34.9501
8.5 | 0.9289 | 0.02761 | -0.0118 | 33.6436
9 | 0.9793 | 0.03121 | -0.0116 | 31.3778
9.5 | 1.0199 | 0.03534 | -0.0102 | 28.8596
10 | 1.0391 | 0.04384 | -0.0063 | 23.7021

## 19. Re 250k Mach 0.10 (1)
BIGFOIL.COM POLAR EXPORT
NACA65-213
NACA65-213 |  |  |  | Cl Max: | 0.934 | at alpha= | 11 | deg
JavaFoil+Calcfoil stall+Eppler ext transition |  |  |  | L/D Max: | 64.852 | at alpha= | 3 | deg
Re: | 250000 |  |  | Cd Min: | 0.00862 | at alpha= | 0.5 | deg
Mach: | 0.1 |  |  | Cl=0 at alpha= | -1.7869 | deg
|  |  |  | @ Cl=0.1, Cd= | 0.0088317
|  |  |  | @ Cl=0.4, Cd= | 0.0087633
|  |  |  | @ Cl=0.6, Cd= | 0.011262
alpha (deg) | Cl | Cd | Cm | Cl/Cd
-17.5 | -0.596 | 0.20904 | -0.007 | -2.853
-17 | -0.618 | 0.19014 | -0.007 | -3.251
-16.5 | -0.639 | 0.18198 | -0.007 | -3.512
-16 | -0.659 | 0.16421 | -0.007 | -4.012
-15.5 | -0.677 | 0.15588 | -0.008 | -4.344
-15 | -0.694 | 0.14472 | -0.008 | -4.792
-14.5 | -0.708 | 0.13269 | -0.008 | -5.333
-14 | -0.719 | 0.12272 | -0.009 | -5.859
-13.5 | -0.727 | 0.11518 | -0.009 | -6.314
-13 | -0.732 | 0.1075 | -0.009 | -6.811
-12.5 | -0.733 | 0.10132 | -0.01 | -7.238
-12 | -0.73 | 0.09404 | -0.01 | -7.767
-11.5 | -0.724 | 0.08757 | -0.01 | -8.264
-11 | -0.713 | 0.08056 | -0.011 | -8.845
-10.5 | -0.696 | 0.07622 | -0.011 | -9.13
-10 | -0.674 | 0.07093 | -0.012 | -9.497
-9.5 | -0.648 | 0.06618 | -0.012 | -9.792
-9 | -0.619 | 0.06157 | -0.013 | -10.058
-8.5 | -0.588 | 0.05726 | -0.013 | -10.263
-8 | -0.553 | 0.05378 | -0.014 | -10.29
-7.5 | -0.517 | 0.0502 | -0.014 | -10.295
-7 | -0.478 | 0.0474 | -0.015 | -10.082
-6.5 | -0.437 | 0.04459 | -0.015 | -9.803
-6 | -0.395 | 0.04226 | -0.016 | -9.339
-5.5 | -0.351 | 0.03984 | -0.016 | -8.804
-5 | -0.306 | 0.03751 | -0.018 | -8.165
-4.5 | -0.32 | 0.01271 | -0.038 | -25.155
-4 | -0.262 | 0.01239 | -0.039 | -21.177
-3.5 | -0.204 | 0.01209 | -0.039 | -16.889
-3 | -0.145 | 0.01184 | -0.04 | -12.27
-2.5 | -0.086 | 0.00887 | -0.041 | -9.67
-2 | -0.026 | 0.00882 | -0.042 | -2.913
-1.5 | 0.035 | 0.00881 | -0.043 | 3.914
-1 | 0.095 | 0.00883 | -0.044 | 10.746
-0.5 | 0.155 | 0.00885 | -0.044 | 17.537
0 | 0.216 | 0.00891 | -0.045 | 24.202
0.5 | 0.276 | 0.00862 | -0.046 | 32.013
1 | 0.336 | 0.0087 | -0.047 | 38.626
1.5 | 0.395 | 0.00875 | -0.047 | 45.214
2 | 0.455 | 0.00891 | -0.048 | 51.044
2.5 | 0.514 | 0.00901 | -0.049 | 57.041
3 | 0.572 | 0.00883 | -0.049 | 64.852
3.5 | 0.629 | 0.01378 | -0.05 | 45.613
4 | 0.684 | 0.01425 | -0.051 | 48.027
4.5 | 0.738 | 0.01477 | -0.051 | 49.98
5 | 0.79 | 0.01529 | -0.052 | 51.684
5.5 | 0.841 | 0.01592 | -0.053 | 52.813
6 | 0.889 | 0.0165 | -0.053 | 53.871
6.5 | 0.763 | 0.04437 | -0.024 | 17.201
7 | 0.799 | 0.04692 | -0.024 | 17.031
7.5 | 0.83 | 0.05063 | -0.023 | 16.393
8 | 0.858 | 0.05388 | -0.024 | 15.929
8.5 | 0.882 | 0.05755 | -0.024 | 15.321
9 | 0.901 | 0.06221 | -0.023 | 14.486
9.5 | 0.916 | 0.06691 | -0.023 | 13.694
10 | 0.927 | 0.07178 | -0.023 | 12.912
10.5 | 0.933 | 0.0764 | -0.023 | 12.211
11 | 0.934 | 0.08154 | -0.023 | 11.458
11.5 | 0.931 | 0.08765 | -0.023 | 10.624
12 | 0.924 | 0.09738 | -0.023 | 9.488
12.5 | 0.912 | 0.10161 | -0.023 | 8.98
13 | 0.897 | 0.10889 | -0.023 | 8.241
13.5 | 0.879 | 0.11697 | -0.023 | 7.515
14 | 0.858 | 0.12576 | -0.023 | 6.822
14.5 | 0.834 | 0.14094 | -0.022 | 5.919
15 | 0.809 | 0.14615 | -0.023 | 5.534
15.5 | 0.782 | 0.15868 | -0.022 | 4.927
16 | 0.754 | 0.16521 | -0.023 | 4.562

## 20. Re 250k Mach 0.10 (2)
BIGFOIL.COM POLAR EXPORT
NACA65-213
NACA65-213 |  |  |  | Cl Max: | 1.0341 | at alpha= | 10 | deg
XFOIL ncrit=9 |  |  |  | L/D Max: | 62.2963 | at alpha= | 5 | deg
Re: | 250000 |  |  | Cd Min: | 0.17053 | at alpha= | 15 | deg
Mach: | 0.1 |  |  | Cl=0 at alpha= | -1.4624 | deg
|  |  |  | @ Cl=0.1, Cd= | 0.011674
|  |  |  | @ Cl=0.4, Cd= | 0.012023
|  |  |  | @ Cl=0.6, Cd= | 0.011088
alpha (deg) | Cl | Cd | Cm | Cl/Cd
-14 | -0.5247 | 0.14738 | -0.0153 | -3.5602
-13.5 | -0.5359 | 0.1366 | -0.0251 | -3.9231
-13 | -0.5247 | 0.12787 | -0.0253 | -4.1034
-12.5 | -0.5089 | 0.12228 | -0.0263 | -4.1618
-12 | -0.5104 | 0.11294 | -0.0313 | -4.5192
-11.5 | -0.5524 | 0.09438 | -0.0489 | -5.8529
-11 | -0.5979 | 0.08298 | -0.0571 | -7.2054
-10.5 | -0.6417 | 0.07562 | -0.0586 | -8.4859
-10 | -0.6598 | 0.06375 | -0.0587 | -10.3498
-9.5 | -0.6691 | 0.0589 | -0.055 | -11.3599
-9 | -0.7071 | 0.05613 | -0.045 | -12.5975
-7.5 | -0.5912 | 0.02801 | -0.0527 | -21.1067
-7 | -0.5228 | 0.02331 | -0.0559 | -22.4281
-6.5 | -0.462 | 0.02103 | -0.057 | -21.9686
-6 | -0.4083 | 0.018 | -0.0568 | -22.6833
-5.5 | -0.3626 | 0.01658 | -0.0551 | -21.8697
-5 | -0.3223 | 0.01523 | -0.0525 | -21.1622
-4.5 | -0.2801 | 0.01416 | -0.0503 | -19.7811
-4 | -0.2547 | 0.0111 | -0.0468 | -22.9459
-3.5 | -0.2132 | 0.0105 | -0.0438 | -20.3048
-3 | -0.1607 | 0.01073 | -0.0426 | -14.9767
-2.5 | -0.1118 | 0.01154 | -0.0393 | -9.688
-2 | -0.0592 | 0.01176 | -0.0381 | -5.034
-1.5 | -0.0042 | 0.01175 | -0.038 | -0.35745
-1 | 0.0517 | 0.0117 | -0.038 | 4.4188
-0.5 | 0.1072 | 0.01167 | -0.0384 | 9.1859
0 | 0.1622 | 0.01171 | -0.0383 | 13.8514
0.5 | 0.2181 | 0.01171 | -0.0385 | 18.6251
1 | 0.2736 | 0.01181 | -0.0389 | 23.1668
1.5 | 0.3288 | 0.01186 | -0.0386 | 27.7234
2 | 0.3823 | 0.01199 | -0.0385 | 31.8849
2.5 | 0.4368 | 0.01209 | -0.0383 | 36.129
3 | 0.4912 | 0.01206 | -0.0377 | 40.7297
3.5 | 0.5415 | 0.01159 | -0.0355 | 46.7213
4.5 | 0.6347 | 0.01079 | -0.0299 | 58.823
5 | 0.6728 | 0.0108 | -0.0258 | 62.2963
5.5 | 0.6584 | 0.01372 | -0.0139 | 47.9883
6 | 0.6897 | 0.01606 | -0.0112 | 42.9452
6.5 | 0.7428 | 0.01782 | -0.0129 | 41.6835
7 | 0.7731 | 0.01976 | -0.0102 | 39.1245
7.5 | 0.8175 | 0.0217 | -0.0093 | 37.6728
8 | 0.8783 | 0.02534 | -0.0111 | 34.6606
8.5 | 0.9326 | 0.02812 | -0.0112 | 33.165
9 | 0.9815 | 0.03184 | -0.0106 | 30.826
9.5 | 1.0195 | 0.03636 | -0.0089 | 28.0391
10 | 1.0341 | 0.04487 | -0.0046 | 23.0466
11.5 | 0.9006 | 0.07609 | 0.0115 | 11.836
12 | 0.8485 | 0.0879 | 0.0072 | 9.653
12.5 | 0.8043 | 0.1029 | -0.0013 | 7.8163
13 | 0.7505 | 0.12791 | -0.0199 | 5.8674
13.5 | 0.7481 | 0.13886 | -0.0258 | 5.3874
14 | 0.7751 | 0.14106 | -0.0234 | 5.4948
14.5 | 0.7592 | 0.15765 | -0.0333 | 4.8157
15 | 0.753 | 0.17053 | -0.0432 | 4.4156

## 21. Re 250k Mach 0.25 (1)
BIGFOIL.COM POLAR EXPORT
NACA65-213
NACA65-213 |  |  |  | Cl Max: | 0.891 | at alpha= | 9.5 | deg
JavaFoil+Calcfoil stall+Eppler ext transition |  |  |  | L/D Max: | 65.534 | at alpha= | 3 | deg
Re: | 250000 |  |  | Cd Min: | 0.00854 | at alpha= | -2.5 | deg
Mach: | 0.25 |  |  | Cl=0 at alpha= | -1.7869 | deg
|  |  |  | @ Cl=0.1, Cd= | 0.00896
|  |  |  | @ Cl=0.4, Cd= | 0.0089182
|  |  |  | @ Cl=0.6, Cd= | 0.1792
alpha (deg) | Cl | Cd | Cm | Cl/Cd
-16 | -0.335 | 0.25125 | -0.008 | -1.332
-15.5 | -0.393 | 0.21888 | -0.008 | -1.794
-15 | -0.446 | 0.20231 | -0.008 | -2.203
-14.5 | -0.494 | 0.17314 | -0.009 | -2.854
-14 | -0.538 | 0.15587 | -0.009 | -3.45
-13.5 | -0.576 | 0.1393 | -0.009 | -4.137
-13 | -0.609 | 0.12324 | -0.009 | -4.941
-12.5 | -0.635 | 0.11357 | -0.01 | -5.593
-12 | -0.655 | 0.10282 | -0.01 | -6.368
-11.5 | -0.667 | 0.09463 | -0.01 | -7.051
-11 | -0.673 | 0.08756 | -0.011 | -7.681
-10.5 | -0.669 | 0.0804 | -0.011 | -8.321
-10 | -0.656 | 0.07382 | -0.012 | -8.889
-9.5 | -0.638 | 0.06846 | -0.012 | -9.325
-9 | -0.616 | 0.06346 | -0.013 | -9.702
-8.5 | -0.589 | 0.05951 | -0.013 | -9.894
-8 | -0.558 | 0.05546 | -0.014 | -10.059
-7.5 | -0.523 | 0.05137 | -0.015 | -10.191
-7 | -0.486 | 0.04807 | -0.015 | -10.107
-6.5 | -0.446 | 0.04522 | -0.016 | -9.856
-6 | -0.403 | 0.04257 | -0.016 | -9.473
-5.5 | -0.359 | 0.04018 | -0.016 | -8.932
-5 | -0.313 | 0.03798 | -0.017 | -8.247
-4.5 | -0.327 | 0.01295 | -0.039 | -25.276
-4 | -0.269 | 0.01259 | -0.04 | -21.348
-3.5 | -0.209 | 0.0123 | -0.04 | -17.014
-3 | -0.149 | 0.012 | -0.041 | -12.407
-2.5 | -0.088 | 0.00854 | -0.042 | -10.295
-2 | -0.026 | 0.00875 | -0.043 | -3.016
-1.5 | 0.035 | 0.00896 | -0.044 | 3.957
-1 | 0.097 | 0.00896 | -0.045 | 10.877
-0.5 | 0.159 | 0.00896 | -0.046 | 17.799
0 | 0.222 | 0.00903 | -0.046 | 24.561
0.5 | 0.283 | 0.00875 | -0.047 | 32.382
1 | 0.345 | 0.00881 | -0.048 | 39.201
1.5 | 0.406 | 0.00893 | -0.049 | 45.486
2 | 0.467 | 0.00899 | -0.049 | 51.983
2.5 | 0.528 | 0.00879 | -0.05 | 60.003
3 | 0.587 | 0.00896 | -0.051 | 65.534
3.5 | 0.644 | 0.01409 | -0.051 | 45.73
4 | 0.701 | 0.0146 | -0.052 | 47.997
4.5 | 0.756 | 0.01513 | -0.053 | 49.923
5 | 0.808 | 0.01574 | -0.053 | 51.347
5.5 | 0.858 | 0.0164 | -0.054 | 52.362
6 | 0.74 | 0.04194 | -0.025 | 17.645
6.5 | 0.777 | 0.04488 | -0.024 | 17.32
7 | 0.811 | 0.04822 | -0.024 | 16.822
7.5 | 0.839 | 0.05178 | -0.024 | 16.199
8 | 0.861 | 0.05536 | -0.024 | 15.559
8.5 | 0.878 | 0.05951 | -0.023 | 14.75
9 | 0.888 | 0.06425 | -0.023 | 13.819
9.5 | 0.891 | 0.06963 | -0.023 | 12.796
10 | 0.887 | 0.07649 | -0.023 | 11.592
10.5 | 0.875 | 0.08395 | -0.023 | 10.418
11 | 0.855 | 0.08962 | -0.023 | 9.538
11.5 | 0.827 | 0.0973 | -0.023 | 8.499
12 | 0.792 | 0.11143 | -0.022 | 7.106
12.5 | 0.75 | 0.12397 | -0.022 | 6.049
13 | 0.702 | 0.13238 | -0.022 | 5.3
13.5 | 0.648 | 0.1494 | -0.022 | 4.335
14 | 0.589 | 0.16145 | -0.022 | 3.648
14.5 | 0.526 | 0.1792 | -0.023 | 2.934

## 22. Re 250k Mach 0.25 (2)
BIGFOIL.COM POLAR EXPORT
NACA65-213
NACA65-213 |  |  |  | Cl Max: | 1.0016 | at alpha= | 9.5 | deg
XFOIL ncrit=9 |  |  |  | L/D Max: | 59.5442 | at alpha= | 4.5 | deg
Re: | 250000 |  |  | Cd Min: | 0.16253 | at alpha= | 14.5 | deg
Mach: | 0.25 |  |  | Cl=0 at alpha= | -1.4483 | deg
|  |  |  | @ Cl=0.1, Cd= | 0.011943
|  |  |  | @ Cl=0.4, Cd= | 0.012273
|  |  |  | @ Cl=0.6, Cd= | 0.011221
alpha (deg) | Cl | Cd | Cm | Cl/Cd
-13.5 | -0.5311 | 0.13953 | -0.0245 | -3.8063
-13 | -0.5057 | 0.13369 | -0.0226 | -3.7826
-12.5 | -0.4956 | 0.12652 | -0.0255 | -3.9172
-12 | -0.5124 | 0.11465 | -0.0364 | -4.4693
-11.5 | -0.5212 | 0.10244 | -0.0417 | -5.0879
-11 | -0.5039 | 0.09748 | -0.0404 | -5.1693
-10.5 | -0.5061 | 0.08863 | -0.0446 | -5.7103
-10 | -0.5401 | 0.07366 | -0.0565 | -7.3323
-9.5 | -0.592 | 0.06371 | -0.0614 | -9.2921
-9 | -0.6528 | 0.06027 | -0.0537 | -10.8313
-8.5 | -0.6777 | 0.05246 | -0.0529 | -12.9184
-7.5 | -0.5929 | 0.03088 | -0.058 | -19.2001
-7 | -0.534 | 0.02529 | -0.0596 | -21.1151
-6.5 | -0.4737 | 0.02246 | -0.0601 | -21.0908
-6 | -0.417 | 0.019 | -0.0599 | -21.9474
-5.5 | -0.3701 | 0.01729 | -0.0578 | -21.4054
-5 | -0.3263 | 0.01606 | -0.0553 | -20.3176
-4.5 | -0.2862 | 0.01469 | -0.0524 | -19.4826
-4 | -0.2449 | 0.01328 | -0.0499 | -18.4413
-3.5 | -0.2206 | 0.01062 | -0.0452 | -20.7721
-3 | -0.1672 | 0.01086 | -0.0437 | -15.3959
-2.5 | -0.1164 | 0.01165 | -0.0406 | -9.9914
-2 | -0.0625 | 0.01204 | -0.0388 | -5.191
-1.5 | -0.0059 | 0.01201 | -0.0386 | -0.49126
-1 | 0.0512 | 0.01196 | -0.0389 | 4.2809
-0.5 | 0.1093 | 0.01194 | -0.039 | 9.1541
0 | 0.1655 | 0.01196 | -0.039 | 13.8378
0.5 | 0.2235 | 0.012 | -0.0395 | 18.625
1 | 0.2798 | 0.01207 | -0.0393 | 23.1814
1.5 | 0.3359 | 0.0122 | -0.0393 | 27.5328
2 | 0.3946 | 0.01226 | -0.0396 | 32.186
2.5 | 0.4484 | 0.01239 | -0.0389 | 36.1905
3 | 0.503 | 0.0124 | -0.0381 | 40.5645
3.5 | 0.5566 | 0.01172 | -0.0357 | 47.4915
4 | 0.6062 | 0.01115 | -0.0328 | 54.3677
4.5 | 0.6532 | 0.01097 | -0.0298 | 59.5442
5 | 0.6734 | 0.01176 | -0.0221 | 57.2619
5.5 | 0.6535 | 0.0151 | -0.0098 | 43.2781
6 | 0.6899 | 0.01689 | -0.0072 | 40.8467
6.5 | 0.7372 | 0.0186 | -0.0075 | 39.6344
7 | 0.7732 | 0.02081 | -0.0055 | 37.1552
7.5 | 0.8242 | 0.02309 | -0.005 | 35.6951
8 | 0.8931 | 0.02712 | -0.0073 | 32.9314
8.5 | 0.9472 | 0.0311 | -0.0068 | 30.4566
9 | 0.984 | 0.03555 | -0.0045 | 27.6793
9.5 | 1.0016 | 0.04154 | -0.0004 | 24.1117
10 | 0.992 | 0.04858 | 0.0057 | 20.4199
10.5 | 0.9684 | 0.056 | 0.0107 | 17.2929
11 | 0.865 | 0.07531 | 0.0125 | 11.4859
11.5 | 0.8125 | 0.08805 | 0.0061 | 9.2277
12 | 0.7662 | 0.10603 | -0.0064 | 7.2263
12.5 | 0.768 | 0.11537 | -0.0102 | 6.6568
13 | 0.7614 | 0.12808 | -0.0147 | 5.9447
13.5 | 0.7328 | 0.14689 | -0.0308 | 4.9888
14 | 0.7469 | 0.15405 | -0.0336 | 4.8484
14.5 | 0.7619 | 0.16253 | -0.0346 | 4.6877

## 23. Re 250k Mach 0.50 (1)
BIGFOIL.COM POLAR EXPORT
NACA65-213
NACA65-213 |  |  |  | Cl Max: | 1.169 | at alpha= | 20 | deg
JavaFoil+Calcfoil stall+Eppler ext transition |  |  |  | L/D Max: | 58.131 | at alpha= | 2.5 | deg
Re: | 250000 |  |  | Cd Min: | 0.00878 | at alpha= | 0.5 | deg
Mach: | 0.5 |  |  | Cl=0 at alpha= | -1.7868 | deg
|  |  |  | @ Cl=0.1, Cd= | 0.0093025
|  |  |  | @ Cl=0.4, Cd= | 0.0092198
|  |  |  | @ Cl=0.6, Cd= | 0.011208
alpha (deg) | Cl | Cd | Cm | Cl/Cd
-20 | -0.992 | 0.26348 | -0.01 | -3.764
-19.5 | -0.966 | 0.25084 | -0.01 | -3.85
-19 | -0.937 | 0.25389 | -0.01 | -3.692
-18.5 | -0.91 | 0.24549 | -0.01 | -3.707
-18 | -0.883 | 0.23862 | -0.011 | -3.703
-17.5 | -0.857 | 0.22573 | -0.011 | -3.797
-17 | -0.831 | 0.21969 | -0.012 | -3.781
-16.5 | -0.803 | 0.22355 | -0.012 | -3.59
-16 | -0.775 | 0.2109 | -0.012 | -3.675
-15.5 | -0.748 | 0.19895 | -0.012 | -3.762
-15 | -0.722 | 0.18749 | -0.013 | -3.849
-14.5 | -0.695 | 0.18196 | -0.013 | -3.819
-14 | -0.667 | 0.18063 | -0.013 | -3.695
-13.5 | -0.639 | 0.17655 | -0.013 | -3.622
-13 | -0.613 | 0.16252 | -0.013 | -3.769
-12.5 | -0.586 | 0.16931 | -0.014 | -3.458
-12 | -0.559 | 0.16591 | -0.014 | -3.366
-11.5 | -0.532 | 0.15311 | -0.014 | -3.472
-11 | -0.503 | 0.14496 | -0.013 | -3.473
-10.5 | -0.476 | 0.13059 | -0.014 | -3.648
-10 | -0.449 | 0.12702 | -0.014 | -3.536
-9.5 | -0.422 | 0.12396 | -0.015 | -3.405
-9 | -0.395 | 0.1231 | -0.015 | -3.207
-8.5 | -0.367 | 0.11005 | -0.014 | -3.335
-8 | -0.34 | 0.1056 | -0.014 | -3.218
-7.5 | -0.313 | 0.08868 | -0.015 | -3.525
-7 | -0.467 | 0.05545 | -0.015 | -8.426
-6.5 | -0.459 | 0.04955 | -0.016 | -9.262
-6 | -0.43 | 0.04575 | -0.017 | -9.388
-5.5 | -0.39 | 0.04205 | -0.018 | -9.267
-5 | -0.344 | 0.03951 | -0.019 | -8.705
-4.5 | -0.294 | 0.03731 | -0.019 | -7.892
-4 | -0.296 | 0.01371 | -0.044 | -21.596
-3.5 | -0.231 | 0.01327 | -0.045 | -17.418
-3 | -0.165 | 0.01286 | -0.046 | -12.808
-2.5 | -0.097 | 0.01249 | -0.047 | -7.789
-2 | -0.029 | 0.00958 | -0.048 | -3.052
-1.5 | 0.039 | 0.00955 | -0.049 | 4.122
-1 | 0.108 | 0.00927 | -0.05 | 11.707
-0.5 | 0.178 | 0.00928 | -0.051 | 19.17
0 | 0.248 | 0.00899 | -0.052 | 27.545
0.5 | 0.317 | 0.00878 | -0.053 | 36.077
1 | 0.385 | 0.00909 | -0.053 | 42.401
1.5 | 0.452 | 0.00967 | -0.054 | 46.771
2 | 0.519 | 0.00983 | -0.055 | 52.836
2.5 | 0.585 | 0.01006 | -0.056 | 58.131
3 | 0.649 | 0.01496 | -0.056 | 43.362
3.5 | 0.711 | 0.01567 | -0.057 | 45.388
4 | 0.77 | 0.0164 | -0.058 | 46.974
4.5 | 0.826 | 0.01721 | -0.058 | 47.975
5 | 0.719 | 0.03893 | -0.027 | 18.463
5.5 | 0.754 | 0.04193 | -0.026 | 17.986
6 | 0.779 | 0.04602 | -0.025 | 16.937
6.5 | 0.787 | 0.05131 | -0.023 | 15.343
7 | 0.752 | 0.06055 | -0.023 | 12.418
7.5 | 0.504 | 0.10564 | -0.023 | 4.775
8 | 0.531 | 0.10783 | -0.024 | 4.926
8.5 | 0.558 | 0.11224 | -0.024 | 4.97
9 | 0.585 | 0.12111 | -0.028 | 4.833
9.5 | 0.612 | 0.12414 | -0.028 | 4.93
10 | 0.639 | 0.12727 | -0.028 | 5.017
10.5 | 0.665 | 0.13632 | -0.028 | 4.878
11 | 0.693 | 0.16029 | -0.032 | 4.321
11.5 | 0.719 | 0.16344 | -0.032 | 4.4
12 | 0.745 | 0.16674 | -0.032 | 4.47
12.5 | 0.772 | 0.16209 | -0.033 | 4.761
13 | 0.798 | 0.16866 | -0.034 | 4.733
13.5 | 0.826 | 0.19075 | -0.036 | 4.33
14 | 0.852 | 0.19447 | -0.037 | 4.381
14.5 | 0.878 | 0.19672 | -0.037 | 4.464
15 | 0.904 | 0.21031 | -0.038 | 4.3
15.5 | 0.932 | 0.20929 | -0.04 | 4.455
16 | 0.958 | 0.21289 | -0.04 | 4.501
16.5 | 0.984 | 0.21895 | -0.041 | 4.495
17 | 1.01 | 0.23046 | -0.041 | 4.382
17.5 | 1.038 | 0.24236 | -0.044 | 4.284
18 | 1.064 | 0.251 | -0.044 | 4.238
18.5 | 1.089 | 0.24496 | -0.045 | 4.447
19 | 1.115 | 0.24952 | -0.045 | 4.469
19.5 | 1.141 | 0.26565 | -0.046 | 4.296
20 | 1.169 | 0.27951 | -0.048 | 4.182

## 24. Re 250k Mach 0.50 (2)
BIGFOIL.COM POLAR EXPORT
NACA65-213
NACA65-213 |  |  |  | Cl Max: | 0.9822 | at alpha= | 20 | deg
XFOIL ncrit=9 |  |  |  | L/D Max: | 56.5442 | at alpha= | 4 | deg
Re: | 250000 |  |  | Cd Min: | 0.28328 | at alpha= | 20 | deg
Mach: | 0.5 |  |  | Cl=0 at alpha= | -1.3875 | deg
|  |  |  | @ Cl=0.1, Cd= | 0.013244
|  |  |  | @ Cl=0.4, Cd= | 0.013752
|  |  |  | @ Cl=0.6, Cd= | 0.012921
alpha (deg) | Cl | Cd | Cm | Cl/Cd
-20 | -0.7455 | 0.2602 | 0.0427 | -2.8651
-19.5 | -0.7239 | 0.25212 | 0.0374 | -2.8713
-19 | -0.7074 | 0.2454 | 0.03 | -2.8826
-18.5 | -0.6858 | 0.23607 | 0.0254 | -2.9051
-18 | -0.6606 | 0.22745 | 0.0225 | -2.9044
-17.5 | -0.6394 | 0.21957 | 0.0179 | -2.9121
-17 | -0.6205 | 0.2117 | 0.0121 | -2.931
-16.5 | -0.6139 | 0.20604 | 0.004 | -2.9795
-16 | -0.5827 | 0.19474 | 0.0028 | -2.9922
-15.5 | -0.5605 | 0.18724 | -0.0005 | -2.9935
-15 | -0.5438 | 0.17931 | -0.0057 | -3.0327
-14.5 | -0.5428 | 0.17254 | -0.0143 | -3.1459
-14 | -0.5157 | 0.16232 | -0.0154 | -3.1771
-13.5 | -0.4932 | 0.1549 | -0.0175 | -3.184
-13 | -0.4898 | 0.14712 | -0.0247 | -3.3293
-12.5 | -0.4854 | 0.13747 | -0.0305 | -3.531
-12 | -0.4593 | 0.13004 | -0.0302 | -3.532
-11.5 | -0.4467 | 0.12236 | -0.0333 | -3.6507
-11 | -0.4625 | 0.11227 | -0.0445 | -4.1195
-10.5 | -0.4415 | 0.10453 | -0.0427 | -4.2237
-10 | -0.4331 | 0.0971 | -0.0454 | -4.4604
-9.5 | -0.4561 | 0.08479 | -0.0556 | -5.3792
-9 | -0.4081 | 0.05995 | -0.0624 | -6.8073
-8.5 | -0.5 | 0.05963 | -0.0682 | -8.385
-8 | -0.5339 | 0.05088 | -0.0726 | -10.4933
-7.5 | -0.5378 | 0.04069 | -0.081 | -13.217
-7 | -0.5159 | 0.03335 | -0.0817 | -15.4693
-6.5 | -0.493 | 0.02889 | -0.0772 | -17.0647
-6 | -0.4558 | 0.02418 | -0.0735 | -18.8503
-5.5 | -0.4019 | 0.02095 | -0.0705 | -19.1838
-5 | -0.3465 | 0.01879 | -0.0677 | -18.4407
-4.5 | -0.3006 | 0.01693 | -0.0637 | -17.7555
-4 | -0.2583 | 0.01559 | -0.0597 | -16.5683
-3.5 | -0.2167 | 0.01414 | -0.0559 | -15.3253
-3 | -0.1969 | 0.01149 | -0.0494 | -17.1366
-2.5 | -0.1353 | 0.01199 | -0.0468 | -11.2844
-2 | -0.0782 | 0.01325 | -0.0422 | -5.9019
-1.5 | -0.0146 | 0.01329 | -0.0416 | -1.0986
-1 | 0.0503 | 0.01318 | -0.042 | 3.8164
-0.5 | 0.1127 | 0.01326 | -0.0416 | 8.4992
0 | 0.1794 | 0.0132 | -0.0421 | 13.5909
0.5 | 0.2409 | 0.01336 | -0.042 | 18.0314
1 | 0.3041 | 0.0135 | -0.0419 | 22.5259
1.5 | 0.3692 | 0.01361 | -0.0422 | 27.1271
2 | 0.4298 | 0.01389 | -0.0415 | 30.9431
2.5 | 0.4933 | 0.01399 | -0.0408 | 35.2609
3 | 0.5573 | 0.01393 | -0.0397 | 40.0072
3.5 | 0.6229 | 0.01238 | -0.036 | 50.315
4 | 0.6774 | 0.01198 | -0.0318 | 56.5442
4.5 | 0.6805 | 0.0133 | -0.0198 | 51.1654
5 | 0.6473 | 0.01632 | -0.0049 | 39.663
5.5 | 0.6519 | 0.01816 | 0.0047 | 35.8976
6 | 0.6788 | 0.02046 | 0.0091 | 33.1769
6.5 | 0.7271 | 0.02304 | 0.0097 | 31.5582
7 | 0.786 | 0.02604 | 0.0112 | 30.1843
7.5 | 0.8482 | 0.03017 | 0.0127 | 28.114
8 | 0.8786 | 0.03504 | 0.0155 | 25.0742
8.5 | 0.8822 | 0.04131 | 0.0189 | 21.3556
9 | 0.8684 | 0.04839 | 0.0212 | 17.9459
9.5 | 0.8445 | 0.05673 | 0.0212 | 14.8863
10 | 0.8137 | 0.06678 | 0.0179 | 12.1848
10.5 | 0.7739 | 0.08025 | 0.0099 | 9.6436
11 | 0.7292 | 0.10096 | -0.0051 | 7.2227
11.5 | 0.7159 | 0.11647 | -0.0143 | 6.1466
12 | 0.7157 | 0.12839 | -0.0205 | 5.5744
12.5 | 0.7091 | 0.14571 | -0.031 | 4.8665
13 | 0.7216 | 0.1552 | -0.0361 | 4.6495
13.5 | 0.747 | 0.16311 | -0.0374 | 4.5797
14 | 0.7559 | 0.17454 | -0.0442 | 4.3308
14.5 | 0.7612 | 0.18439 | -0.0534 | 4.1282
15 | 0.7952 | 0.19254 | -0.0529 | 4.1301
15.5 | 0.8044 | 0.20288 | -0.0612 | 3.9649
16 | 0.8147 | 0.2119 | -0.07 | 3.8447
16.5 | 0.8366 | 0.22031 | -0.0746 | 3.7974
17.5 | 0.8776 | 0.23895 | -0.0853 | 3.6727
18 | 0.8963 | 0.24764 | -0.0923 | 3.6194
18.5 | 0.919 | 0.25602 | -0.0972 | 3.5896
19 | 0.9511 | 0.26781 | -0.0986 | 3.5514
19.5 | 0.9655 | 0.27543 | -0.1065 | 3.5054
20 | 0.9822 | 0.28328 | -0.1152 | 3.4672

## 25. Re 500k Mach 0.00 (1)
BIGFOIL.COM POLAR EXPORT
NACA65-213
NACA65-213 |  |  |  | Cl Max: | 1.048 | at alpha= | 8 | deg
JavaFoil+Calcfoil stall+Eppler ext transition |  |  |  | L/D Max: | 78.847 | at alpha= | 3 | deg
Re: | 500000 |  |  | Cd Min: | 0.00703 | at alpha= | -1.5 | deg
Mach: | 0 |  |  | Cl=0 at alpha= | -1.7833 | deg
|  |  |  | @ Cl=0.1, Cd= | 0.007088
|  |  |  | @ Cl=0.4, Cd= | 0.0072991
|  |  |  | @ Cl=0.6, Cd= | 0.0092774
alpha (deg) | Cl | Cd | Cm | Cl/Cd
-18 | -0.622 | 0.18285 | -0.007 | -3.402
-17.5 | -0.641 | 0.173 | -0.007 | -3.706
-17 | -0.66 | 0.15894 | -0.007 | -4.15
-16.5 | -0.677 | 0.15243 | -0.007 | -4.442
-16 | -0.693 | 0.1427 | -0.008 | -4.86
-15.5 | -0.708 | 0.13511 | -0.008 | -5.241
-15 | -0.721 | 0.12654 | -0.008 | -5.697
-14.5 | -0.732 | 0.11718 | -0.009 | -6.244
-14 | -0.74 | 0.10997 | -0.009 | -6.726
-13.5 | -0.745 | 0.10441 | -0.009 | -7.131
-13 | -0.747 | 0.09707 | -0.01 | -7.69
-12.5 | -0.745 | 0.09109 | -0.01 | -8.178
-12 | -0.739 | 0.08592 | -0.01 | -8.606
-11.5 | -0.731 | 0.08027 | -0.011 | -9.101
-11 | -0.718 | 0.0748 | -0.012 | -9.593
-10.5 | -0.699 | 0.07046 | -0.012 | -9.924
-10 | -0.676 | 0.0657 | -0.013 | -10.286
-9.5 | -0.649 | 0.06117 | -0.013 | -10.614
-9 | -0.62 | 0.05762 | -0.014 | -10.756
-8.5 | -0.588 | 0.05395 | -0.014 | -10.893
-8 | -0.553 | 0.05071 | -0.015 | -10.903
-7.5 | -0.516 | 0.04771 | -0.015 | -10.819
-7 | -0.478 | 0.04468 | -0.016 | -10.689
-6.5 | -0.437 | 0.04195 | -0.017 | -10.408
-6 | -0.484 | 0.01192 | -0.035 | -40.574
-5.5 | -0.43 | 0.01154 | -0.036 | -37.292
-5 | -0.376 | 0.01116 | -0.037 | -33.658
-4.5 | -0.32 | 0.01083 | -0.038 | -29.516
-4 | -0.262 | 0.00972 | -0.039 | -26.984
-3.5 | -0.204 | 0.00984 | -0.039 | -20.739
-3 | -0.145 | 0.00989 | -0.04 | -14.651
-2.5 | -0.085 | 0.00706 | -0.041 | -12.091
-2 | -0.026 | 0.00708 | -0.042 | -3.616
-1.5 | 0.034 | 0.00703 | -0.043 | 4.884
-1 | 0.094 | 0.00709 | -0.043 | 13.314
-0.5 | 0.154 | 0.00707 | -0.044 | 21.848
0 | 0.215 | 0.00711 | -0.045 | 30.19
0.5 | 0.275 | 0.00718 | -0.046 | 38.239
1 | 0.335 | 0.00722 | -0.046 | 46.349
1.5 | 0.394 | 0.00729 | -0.047 | 54.012
2 | 0.453 | 0.00738 | -0.048 | 61.389
2.5 | 0.512 | 0.00748 | -0.049 | 68.478
3 | 0.57 | 0.00723 | -0.049 | 78.847
3.5 | 0.627 | 0.01112 | -0.05 | 56.407
4 | 0.683 | 0.01151 | -0.051 | 59.338
4.5 | 0.737 | 0.01285 | -0.051 | 57.379
5 | 0.79 | 0.01333 | -0.052 | 59.278
5.5 | 0.841 | 0.01385 | -0.053 | 60.697
6 | 0.889 | 0.01442 | -0.053 | 61.679
6.5 | 0.936 | 0.01499 | -0.054 | 62.397
7 | 0.978 | 0.01566 | -0.054 | 62.468
7.5 | 0.831 | 0.04749 | -0.027 | 17.5
8 | 1.048 | 0.01683 | -0.055 | 62.297
8.5 | 0.883 | 0.05403 | -0.026 | 16.339
9 | 0.903 | 0.0581 | -0.025 | 15.544
9.5 | 0.92 | 0.06264 | -0.025 | 14.688
10 | 0.932 | 0.06714 | -0.025 | 13.888
10.5 | 0.941 | 0.07112 | -0.025 | 13.225
11 | 0.944 | 0.07519 | -0.025 | 12.557
11.5 | 0.944 | 0.08118 | -0.025 | 11.63
12 | 0.94 | 0.08806 | -0.025 | 10.672
12.5 | 0.932 | 0.09304 | -0.025 | 10.015
13 | 0.92 | 0.09953 | -0.025 | 9.245

## 26. Re 500k Mach 0.00 (2)
BIGFOIL.COM POLAR EXPORT
NACA65-213
NACA65-213 |  |  |  | Cl Max: | 1.1246 | at alpha= | 11.5 | deg
XFOIL ncrit=9 |  |  |  | L/D Max: | 78.5551 | at alpha= | 4 | deg
Re: | 500000 |  |  | Cd Min: | 0.19308 | at alpha= | 16.5 | deg
Mach: | 0 |  |  | Cl=0 at alpha= | -1.5275 | deg
|  |  |  | @ Cl=0.1, Cd= | 0.0076369
|  |  |  | @ Cl=0.4, Cd= | 0.007827
|  |  |  | @ Cl=0.6, Cd= | 0.0078372
alpha (deg) | Cl | Cd | Cm | Cl/Cd
-14.5 | -0.5363 | 0.1504 | -0.0123 | -3.5658
-14 | -0.529 | 0.14226 | -0.0161 | -3.7185
-13.5 | -0.5352 | 0.12909 | -0.0245 | -4.1459
-13 | -0.551 | 0.11471 | -0.0308 | -4.8034
-12.5 | -0.5433 | 0.10861 | -0.0326 | -5.0023
-12 | -0.5431 | 0.10013 | -0.0364 | -5.4239
-11.5 | -0.5572 | 0.08732 | -0.0439 | -6.3811
-11 | -0.6353 | 0.06483 | -0.0599 | -9.7995
-10.5 | -0.683 | 0.05624 | -0.0606 | -12.1444
-10 | -0.714 | 0.05155 | -0.0554 | -13.8506
-9.5 | -0.7227 | 0.04636 | -0.0518 | -15.5889
-9 | -0.7093 | 0.0307 | -0.0534 | -23.1042
-8.5 | -0.6646 | 0.02444 | -0.054 | -27.1931
-8 | -0.6212 | 0.02136 | -0.0525 | -29.0824
-7.5 | -0.5769 | 0.01968 | -0.0506 | -29.314
-7 | -0.5317 | 0.01692 | -0.0491 | -31.4243
-6.5 | -0.4884 | 0.01525 | -0.0474 | -32.0262
-6 | -0.4431 | 0.01422 | -0.0459 | -31.1603
-5.5 | -0.3959 | 0.01339 | -0.0447 | -29.5668
-5 | -0.3527 | 0.01205 | -0.043 | -29.2697
-4.5 | -0.3023 | 0.01145 | -0.0423 | -26.4017
-4 | -0.253 | 0.01059 | -0.0416 | -23.8905
-3.5 | -0.2177 | 0.00769 | -0.0401 | -28.3095
-3 | -0.1642 | 0.00738 | -0.0398 | -22.2493
-2.5 | -0.108 | 0.00737 | -0.04 | -14.654
-2 | -0.0532 | 0.00755 | -0.0395 | -7.0464
-1.5 | 0.0031 | 0.00762 | -0.0396 | 0.40682
-1 | 0.0608 | 0.00763 | -0.0402 | 7.9685
-0.5 | 0.1179 | 0.00764 | -0.0406 | 15.4319
0 | 0.1754 | 0.00763 | -0.0412 | 22.9882
0.5 | 0.2328 | 0.00768 | -0.0416 | 30.3125
1 | 0.29 | 0.0077 | -0.0421 | 37.6623
1.5 | 0.3476 | 0.00779 | -0.0427 | 44.6213
2 | 0.4042 | 0.00783 | -0.043 | 51.622
2.5 | 0.4604 | 0.00784 | -0.0432 | 58.7245
3 | 0.514 | 0.00775 | -0.0426 | 66.3226
3.5 | 0.5673 | 0.00775 | -0.042 | 73.2
4 | 0.6198 | 0.00789 | -0.0414 | 78.5551
4.5 | 0.6612 | 0.00878 | -0.039 | 75.3075
5 | 0.6778 | 0.01193 | -0.0336 | 56.8148
5.5 | 0.7163 | 0.01318 | -0.0309 | 54.3475
6 | 0.7554 | 0.0142 | -0.0283 | 53.1972
6.5 | 0.794 | 0.01505 | -0.0254 | 52.7575
7 | 0.8181 | 0.01631 | -0.02 | 50.1594
7.5 | 0.8424 | 0.01731 | -0.0145 | 48.6655
8 | 0.8883 | 0.01881 | -0.0143 | 47.2249
8.5 | 0.9275 | 0.02054 | -0.0129 | 45.1558
9 | 0.972 | 0.02309 | -0.0122 | 42.0961
9.5 | 1.0165 | 0.02519 | -0.0114 | 40.3533
10 | 1.0593 | 0.02771 | -0.0105 | 38.2281
10.5 | 1.0934 | 0.03013 | -0.0089 | 36.2894
11 | 1.1178 | 0.03489 | -0.0062 | 32.0378
11.5 | 1.1246 | 0.03915 | -0.0016 | 28.7254
12 | 1.1123 | 0.04526 | 0.0034 | 24.5758
12.5 | 1.0833 | 0.05288 | 0.0074 | 20.486
13 | 1.0418 | 0.06222 | 0.0087 | 16.7438
13.5 | 0.9933 | 0.0738 | 0.0063 | 13.4593
14 | 0.9449 | 0.08765 | -0.0002 | 10.7804
14.5 | 0.7725 | 0.15158 | -0.0364 | 5.0963
15 | 0.7815 | 0.15948 | -0.0405 | 4.9003
15.5 | 0.7866 | 0.16758 | -0.0437 | 4.6939
16 | 0.7891 | 0.18076 | -0.0513 | 4.3655
16.5 | 0.7928 | 0.19308 | -0.0591 | 4.1061

## 27. Re 500k Mach 0.10 (1)
BIGFOIL.COM POLAR EXPORT
NACA65-213
NACA65-213 |  |  |  | Cl Max: | 0.981 | at alpha= | 7 | deg
JavaFoil+Calcfoil stall+Eppler ext transition |  |  |  | L/D Max: | 79.363 | at alpha= | 3 | deg
Re: | 500000 |  |  | Cd Min: | 0.00707 | at alpha= | -2 | deg
Mach: | 0.1 |  |  | Cl=0 at alpha= | -1.7869 | deg
|  |  |  | @ Cl=0.1, Cd= | 0.007095
|  |  |  | @ Cl=0.4, Cd= | 0.0073327
|  |  |  | @ Cl=0.6, Cd= | 0.0091005
alpha (deg) | Cl | Cd | Cm | Cl/Cd
-17.5 | -0.597 | 0.17763 | -0.007 | -3.359
-17 | -0.618 | 0.16586 | -0.007 | -3.728
-16.5 | -0.639 | 0.15786 | -0.007 | -4.05
-16 | -0.659 | 0.14785 | -0.008 | -4.457
-15.5 | -0.677 | 0.13704 | -0.008 | -4.943
-15 | -0.694 | 0.13017 | -0.008 | -5.33
-14.5 | -0.708 | 0.11971 | -0.009 | -5.914
-14 | -0.719 | 0.11126 | -0.009 | -6.465
-13.5 | -0.728 | 0.10519 | -0.009 | -6.917
-13 | -0.732 | 0.09766 | -0.01 | -7.5
-12.5 | -0.734 | 0.0918 | -0.01 | -7.992
-12 | -0.731 | 0.08643 | -0.01 | -8.455
-11.5 | -0.724 | 0.08066 | -0.011 | -8.976
-11 | -0.713 | 0.07536 | -0.012 | -9.462
-10.5 | -0.696 | 0.07089 | -0.012 | -9.824
-10 | -0.674 | 0.06592 | -0.013 | -10.227
-9.5 | -0.649 | 0.06136 | -0.013 | -10.57
-9 | -0.62 | 0.05746 | -0.014 | -10.788
-8.5 | -0.588 | 0.05427 | -0.014 | -10.841
-8 | -0.554 | 0.05095 | -0.015 | -10.874
-7.5 | -0.518 | 0.04772 | -0.016 | -10.853
-7 | -0.479 | 0.04479 | -0.016 | -10.693
-6.5 | -0.438 | 0.04207 | -0.017 | -10.421
-6 | -0.485 | 0.01197 | -0.035 | -40.564
-5.5 | -0.432 | 0.01158 | -0.036 | -37.304
-5 | -0.377 | 0.01122 | -0.037 | -33.643
-4.5 | -0.321 | 0.01087 | -0.038 | -29.544
-4 | -0.264 | 0.00976 | -0.039 | -27
-3.5 | -0.205 | 0.00987 | -0.04 | -20.771
-3 | -0.146 | 0.00987 | -0.04 | -14.747
-2.5 | -0.086 | 0.00711 | -0.041 | -12.079
-2 | -0.026 | 0.00707 | -0.042 | -3.639
-1.5 | 0.035 | 0.0071 | -0.043 | 4.863
-1 | 0.095 | 0.00709 | -0.044 | 13.394
-0.5 | 0.155 | 0.00715 | -0.044 | 21.723
0 | 0.216 | 0.00713 | -0.045 | 30.261
0.5 | 0.276 | 0.00721 | -0.046 | 38.298
1 | 0.336 | 0.00724 | -0.047 | 46.453
1.5 | 0.396 | 0.00733 | -0.047 | 53.993
2 | 0.456 | 0.00737 | -0.048 | 61.783
2.5 | 0.515 | 0.00749 | -0.049 | 68.723
3 | 0.573 | 0.00722 | -0.05 | 79.363
3.5 | 0.63 | 0.01119 | -0.05 | 56.318
4 | 0.686 | 0.011 | -0.051 | 62.399
4.5 | 0.741 | 0.01293 | -0.052 | 57.291
5 | 0.793 | 0.01339 | -0.052 | 59.259
5.5 | 0.844 | 0.01395 | -0.053 | 60.511
6 | 0.893 | 0.0145 | -0.053 | 61.561
6.5 | 0.939 | 0.01516 | -0.054 | 61.905
7 | 0.981 | 0.01579 | -0.055 | 62.145
7.5 | 0.833 | 0.04776 | -0.027 | 17.432
8 | 0.863 | 0.05001 | -0.029 | 17.259
8.5 | 0.884 | 0.05407 | -0.027 | 16.356
9 | 0.903 | 0.05858 | -0.026 | 15.409
9.5 | 0.917 | 0.06256 | -0.025 | 14.665
10 | 0.928 | 0.06719 | -0.025 | 13.808
10.5 | 0.934 | 0.07156 | -0.025 | 13.048
11 | 0.935 | 0.07706 | -0.024 | 12.134
11.5 | 0.932 | 0.08193 | -0.025 | 11.375
12 | 0.925 | 0.08872 | -0.025 | 10.424

## 28. Re 500k Mach 0.10 (2)
BIGFOIL.COM POLAR EXPORT
NACA65-213
NACA65-213 |  |  |  | Cl Max: | 1.1095 | at alpha= | 11 | deg
XFOIL ncrit=9 |  |  |  | L/D Max: | 78.6869 | at alpha= | 4 | deg
Re: | 500000 |  |  | Cd Min: | 0.1818 | at alpha= | 16 | deg
Mach: | 0.1 |  |  | Cl=0 at alpha= | -1.5265 | deg
|  |  |  | @ Cl=0.1, Cd= | 0.00766
|  |  |  | @ Cl=0.4, Cd= | 0.0078632
|  |  |  | @ Cl=0.6, Cd= | 0.0078585
alpha (deg) | Cl | Cd | Cm | Cl/Cd
-14.5 | -0.5348 | 0.1512 | -0.0121 | -3.537
-14 | -0.5273 | 0.14306 | -0.0159 | -3.6859
-13.5 | -0.5329 | 0.13008 | -0.0243 | -4.0967
-13 | -0.5453 | 0.1167 | -0.0299 | -4.6727
-12.5 | -0.5368 | 0.11064 | -0.0317 | -4.8518
-12 | -0.5354 | 0.10236 | -0.0354 | -5.2306
-11.5 | -0.5445 | 0.09118 | -0.0415 | -5.9717
-11 | -0.6034 | 0.0692 | -0.0577 | -8.7197
-10.5 | -0.6577 | 0.05837 | -0.0615 | -11.2678
-10 | -0.6942 | 0.05273 | -0.0579 | -13.1652
-9.5 | -0.7161 | 0.04781 | -0.0525 | -14.978
-9 | -0.7071 | 0.03209 | -0.0545 | -22.0349
-8.5 | -0.6657 | 0.02526 | -0.055 | -26.3539
-8 | -0.6236 | 0.02181 | -0.0532 | -28.5924
-7.5 | -0.5797 | 0.01998 | -0.0513 | -29.014
-7 | -0.5339 | 0.01729 | -0.0497 | -30.8791
-6.5 | -0.4902 | 0.01543 | -0.0479 | -31.7693
-6 | -0.4448 | 0.01435 | -0.0464 | -30.9965
-5.5 | -0.3976 | 0.01347 | -0.0451 | -29.5174
-5 | -0.3543 | 0.01213 | -0.0433 | -29.2086
-4.5 | -0.3039 | 0.0115 | -0.0427 | -26.4261
-4 | -0.2541 | 0.01066 | -0.0419 | -23.8368
-3.5 | -0.2184 | 0.0078 | -0.0404 | -28
-3 | -0.1654 | 0.0074 | -0.04 | -22.3514
-2.5 | -0.1088 | 0.0074 | -0.0402 | -14.7027
-2 | -0.0536 | 0.00757 | -0.0397 | -7.0806
-1.5 | 0.003 | 0.00765 | -0.0397 | 0.39216
-1 | 0.0609 | 0.00766 | -0.0403 | 7.9504
-0.5 | 0.1184 | 0.00766 | -0.0407 | 15.4569
0 | 0.1763 | 0.00766 | -0.0414 | 23.0157
0.5 | 0.2339 | 0.0077 | -0.0418 | 30.3766
1 | 0.2916 | 0.00773 | -0.0423 | 37.7232
1.5 | 0.3493 | 0.00781 | -0.0429 | 44.7247
2 | 0.4065 | 0.00787 | -0.0432 | 51.6518
2.5 | 0.463 | 0.00787 | -0.0434 | 58.831
3 | 0.5168 | 0.00777 | -0.0427 | 66.5122
3.5 | 0.5704 | 0.00778 | -0.0421 | 73.3162
4 | 0.6232 | 0.00792 | -0.0415 | 78.6869
4.5 | 0.6623 | 0.00901 | -0.0387 | 73.5072
5 | 0.6791 | 0.01212 | -0.0333 | 56.0314
5.5 | 0.719 | 0.01326 | -0.0307 | 54.2232
6 | 0.7578 | 0.0143 | -0.0279 | 52.993
6.5 | 0.7957 | 0.01519 | -0.0248 | 52.3831
7 | 0.8176 | 0.01658 | -0.019 | 49.3124
7.5 | 0.8431 | 0.01751 | -0.0136 | 48.1496
8 | 0.8885 | 0.01908 | -0.0133 | 46.5671
8.5 | 0.9283 | 0.02094 | -0.0119 | 44.3314
9 | 0.9741 | 0.02349 | -0.0113 | 41.4687
9.5 | 1.0192 | 0.02579 | -0.0104 | 39.5192
10 | 1.0608 | 0.02844 | -0.0093 | 37.2996
10.5 | 1.0994 | 0.03343 | -0.0089 | 32.8866
11 | 1.1095 | 0.03617 | -0.0038 | 30.6746
11.5 | 1.1095 | 0.04105 | 0.0011 | 27.028
12 | 1.0897 | 0.04773 | 0.0059 | 22.8305
12.5 | 1.0573 | 0.05582 | 0.0088 | 18.9412
13 | 1.0145 | 0.06576 | 0.0088 | 15.4273
13.5 | 0.9663 | 0.07808 | 0.0048 | 12.3758
14 | 0.9193 | 0.093 | -0.0034 | 9.8849
14.5 | 0.7696 | 0.15346 | -0.0375 | 5.015
15 | 0.7791 | 0.16137 | -0.0416 | 4.828
15.5 | 0.7859 | 0.16908 | -0.0445 | 4.6481
16 | 0.7896 | 0.1818 | -0.0519 | 4.3432

## 29. Re 500k Mach 0.25 (1)
BIGFOIL.COM POLAR EXPORT
NACA65-213
NACA65-213 |  |  |  | Cl Max: | 0.994 | at alpha= | 7 | deg
JavaFoil+Calcfoil stall+Eppler ext transition |  |  |  | L/D Max: | 80.121 | at alpha= | 3 | deg
Re: | 500000 |  |  | Cd Min: | 0.00715 | at alpha= | -1 | deg
Mach: | 0.25 |  |  | Cl=0 at alpha= | -1.7869 | deg
|  |  |  | @ Cl=0.1, Cd= | 0.0071513
|  |  |  | @ Cl=0.4, Cd= | 0.0073997
|  |  |  | @ Cl=0.6, Cd= | 0.008037
alpha (deg) | Cl | Cd | Cm | Cl/Cd
-16 | -0.335 | 0.21026 | -0.008 | -1.593
-15.5 | -0.393 | 0.16448 | -0.009 | -2.389
-15 | -0.446 | 0.16762 | -0.009 | -2.66
-14.5 | -0.494 | 0.14854 | -0.009 | -3.329
-14 | -0.538 | 0.13356 | -0.009 | -4.028
-13.5 | -0.576 | 0.12066 | -0.009 | -4.777
-13 | -0.609 | 0.1094 | -0.009 | -5.567
-12.5 | -0.635 | 0.10256 | -0.01 | -6.195
-12 | -0.655 | 0.09292 | -0.01 | -7.048
-11.5 | -0.667 | 0.08609 | -0.011 | -7.753
-11 | -0.673 | 0.0795 | -0.011 | -8.462
-10.5 | -0.669 | 0.07444 | -0.012 | -8.992
-10 | -0.656 | 0.06853 | -0.012 | -9.579
-9.5 | -0.639 | 0.0637 | -0.013 | -10.03
-9 | -0.616 | 0.05944 | -0.013 | -10.366
-8.5 | -0.589 | 0.05529 | -0.014 | -10.659
-8 | -0.558 | 0.05198 | -0.015 | -10.743
-7.5 | -0.524 | 0.04838 | -0.015 | -10.832
-7 | -0.487 | 0.04556 | -0.016 | -10.68
-6.5 | -0.446 | 0.04277 | -0.017 | -10.44
-6 | -0.495 | 0.01227 | -0.036 | -40.32
-5.5 | -0.441 | 0.01185 | -0.037 | -37.26
-5 | -0.386 | 0.01145 | -0.038 | -33.71
-4.5 | -0.329 | 0.01109 | -0.039 | -29.619
-4 | -0.27 | 0.01077 | -0.04 | -25.077
-3.5 | -0.21 | 0.01048 | -0.041 | -20.059
-3 | -0.149 | 0.00977 | -0.042 | -15.29
-2.5 | -0.088 | 0.00719 | -0.042 | -12.264
-2 | -0.026 | 0.00717 | -0.043 | -3.688
-1.5 | 0.035 | 0.00717 | -0.044 | 4.945
-1 | 0.098 | 0.00715 | -0.045 | 13.638
-0.5 | 0.16 | 0.00719 | -0.046 | 22.197
0 | 0.222 | 0.00722 | -0.046 | 30.694
0.5 | 0.284 | 0.00728 | -0.047 | 38.994
1 | 0.346 | 0.00732 | -0.048 | 47.257
1.5 | 0.407 | 0.00741 | -0.049 | 54.868
2 | 0.468 | 0.00717 | -0.049 | 65.231
2.5 | 0.528 | 0.00726 | -0.05 | 72.783
3 | 0.589 | 0.00735 | -0.051 | 80.121
3.5 | 0.646 | 0.01091 | -0.052 | 59.212
4 | 0.703 | 0.01276 | -0.052 | 55.11
4.5 | 0.758 | 0.01327 | -0.053 | 57.15
5 | 0.811 | 0.01379 | -0.053 | 58.832
5.5 | 0.862 | 0.01439 | -0.054 | 59.9
6 | 0.91 | 0.01502 | -0.055 | 60.571
6.5 | 0.954 | 0.01561 | -0.055 | 61.137
7 | 0.994 | 0.01624 | -0.056 | 61.206
7.5 | 0.841 | 0.04882 | -0.026 | 17.217
8 | 0.863 | 0.05203 | -0.026 | 16.584
8.5 | 0.879 | 0.05571 | -0.025 | 15.777
9 | 0.889 | 0.06059 | -0.025 | 14.672
9.5 | 0.892 | 0.06508 | -0.024 | 13.701
10 | 0.887 | 0.071 | -0.024 | 12.496
10.5 | 0.875 | 0.07635 | -0.024 | 11.463
11 | 0.855 | 0.08185 | -0.024 | 10.448
11.5 | 0.827 | 0.08979 | -0.024 | 9.216
12 | 0.792 | 0.09817 | -0.024 | 8.07

## 30. Re 500k Mach 0.25 (2)
BIGFOIL.COM POLAR EXPORT
NACA65-213
NACA65-213 |  |  |  | Cl Max: | 1.0542 | at alpha= | 10.5 | deg
XFOIL ncrit=9 |  |  |  | L/D Max: | 78.9778 | at alpha= | 4 | deg
Re: | 500000 |  |  | Cd Min: | 0.23632 | at alpha= | -20 | deg
Mach: | 0.25 |  |  | Cl=0 at alpha= | -1.5188 | deg
|  |  |  | @ Cl=0.1, Cd= | 0.0077736
|  |  |  | @ Cl=0.4, Cd= | 0.0079881
|  |  |  | @ Cl=0.6, Cd= | 0.0079739
alpha (deg) | Cl | Cd | Cm | Cl/Cd
-20 | -0.6894 | 0.23632 | 0.0329 | -2.9172
-19.5 | -0.6719 | 0.23008 | 0.029 | -2.9203
-19 | -0.6548 | 0.22318 | 0.0248 | -2.934
-18.5 | -0.6408 | 0.2152 | 0.0193 | -2.9777
-18 | -0.6328 | 0.20697 | 0.013 | -3.0574
-17.5 | -0.6099 | 0.19999 | 0.0117 | -3.0497
-17 | -0.5923 | 0.19385 | 0.0084 | -3.0555
-16.5 | -0.5771 | 0.1865 | 0.0043 | -3.0944
-16 | -0.5723 | 0.17705 | -0.0027 | -3.2324
-15.5 | -0.5624 | 0.16771 | -0.0065 | -3.3534
-15 | -0.5434 | 0.16165 | -0.0083 | -3.3616
-14.5 | -0.5287 | 0.15513 | -0.0113 | -3.4081
-14 | -0.5201 | 0.14685 | -0.0154 | -3.5417
-13.5 | -0.5229 | 0.13479 | -0.0235 | -3.8794
-13 | -0.523 | 0.12476 | -0.0268 | -4.192
-12.5 | -0.5115 | 0.11858 | -0.0287 | -4.3135
-12 | -0.507 | 0.11053 | -0.0322 | -4.587
-11.5 | -0.5097 | 0.10068 | -0.0372 | -5.0626
-11 | -0.542 | 0.07965 | -0.0537 | -6.8048
-10.5 | -0.5825 | 0.06751 | -0.0616 | -8.6284
-10 | -0.6229 | 0.06003 | -0.0635 | -10.3765
-9.5 | -0.6654 | 0.05557 | -0.058 | -11.9741
-8.5 | -0.6598 | 0.03015 | -0.0615 | -21.8839
-8 | -0.6312 | 0.02499 | -0.0582 | -25.2581
-7.5 | -0.5924 | 0.02191 | -0.0552 | -27.0379
-7 | -0.5469 | 0.01982 | -0.053 | -27.5933
-6.5 | -0.5 | 0.01648 | -0.0513 | -30.3398
-6 | -0.4535 | 0.01507 | -0.0495 | -30.0929
-5.5 | -0.4059 | 0.01401 | -0.0478 | -28.9722
-5 | -0.3619 | 0.01262 | -0.0456 | -28.6767
-4 | -0.2608 | 0.01099 | -0.0435 | -23.7307
-3.5 | -0.2181 | 0.00898 | -0.0422 | -24.2873
-3 | -0.1716 | 0.00752 | -0.0412 | -22.8191
-2.5 | -0.1136 | 0.00751 | -0.0411 | -15.1265
-2 | -0.0563 | 0.00767 | -0.0407 | -7.3403
-1.5 | 0.0022 | 0.00779 | -0.0407 | 0.28241
-1 | 0.0616 | 0.00778 | -0.0412 | 7.9177
-0.5 | 0.1212 | 0.00777 | -0.0417 | 15.5985
0 | 0.181 | 0.00782 | -0.0423 | 23.1458
0.5 | 0.2403 | 0.00782 | -0.0428 | 30.7289
1 | 0.3003 | 0.00791 | -0.0435 | 37.9646
1.5 | 0.3593 | 0.00794 | -0.0438 | 45.2519
2 | 0.4185 | 0.00801 | -0.0443 | 52.2472
2.5 | 0.4772 | 0.00804 | -0.0444 | 59.3532
3 | 0.5319 | 0.00787 | -0.0433 | 67.5858
3.5 | 0.5876 | 0.00793 | -0.0427 | 74.0984
4 | 0.6413 | 0.00812 | -0.0418 | 78.9778
4.5 | 0.6672 | 0.01028 | -0.0368 | 64.9027
5 | 0.6903 | 0.0128 | -0.0318 | 53.9297
5.5 | 0.7324 | 0.01378 | -0.0291 | 53.1495
6 | 0.7692 | 0.0149 | -0.0254 | 51.6242
6.5 | 0.8023 | 0.01598 | -0.0211 | 50.2065
7 | 0.8146 | 0.01761 | -0.0133 | 46.2578
8 | 0.8911 | 0.02065 | -0.0079 | 43.1525
8.5 | 0.9408 | 0.02386 | -0.0075 | 39.43
9 | 0.9857 | 0.02624 | -0.006 | 37.5648
9.5 | 1.0255 | 0.02978 | -0.0041 | 34.4359
10 | 1.0509 | 0.0333 | -0.001 | 31.5586
10.5 | 1.0542 | 0.0391 | 0.0031 | 26.9616
11 | 1.0418 | 0.04427 | 0.0078 | 23.5329
11.5 | 1.0162 | 0.05138 | 0.0109 | 19.7781
12 | 0.9812 | 0.06042 | 0.0113 | 16.2397
12.5 | 0.9445 | 0.07096 | 0.0085 | 13.3103
13 | 0.9022 | 0.08432 | 0.0018 | 10.6997
13.5 | 0.805 | 0.11948 | -0.0195 | 6.7375
14 | 0.7576 | 0.15008 | -0.0359 | 5.048
14.5 | 0.7607 | 0.16149 | -0.0423 | 4.7105
15 | 0.7718 | 0.16979 | -0.0467 | 4.5456
15.5 | 0.7888 | 0.17559 | -0.0492 | 4.4923

## 31. Re 500k Mach 0.50 (1)
BIGFOIL.COM POLAR EXPORT
NACA65-213
NACA65-213 |  |  |  | Cl Max: | 1.169 | at alpha= | 20 | deg
JavaFoil+Calcfoil stall+Eppler ext transition |  |  |  | L/D Max: | 77.458 | at alpha= | 2.5 | deg
Re: | 500000 |  |  | Cd Min: | 0.00718 | at alpha= | 0.5 | deg
Mach: | 0.5 |  |  | Cl=0 at alpha= | -1.7857 | deg
|  |  |  | @ Cl=0.1, Cd= | 0.0073535
|  |  |  | @ Cl=0.4, Cd= | 0.0072606
|  |  |  | @ Cl=0.6, Cd= | 0.0085627
alpha (deg) | Cl | Cd | Cm | Cl/Cd
-20 | -0.992 | 0.2219 | -0.01 | -4.47
-19.5 | -0.966 | 0.21826 | -0.01 | -4.425
-19 | -0.938 | 0.21616 | -0.01 | -4.341
-18.5 | -0.91 | 0.20838 | -0.01 | -4.368
-18 | -0.884 | 0.20235 | -0.011 | -4.367
-17.5 | -0.857 | 0.18921 | -0.011 | -4.53
-17 | -0.831 | 0.18477 | -0.012 | -4.495
-16.5 | -0.803 | 0.18627 | -0.012 | -4.312
-16 | -0.775 | 0.17823 | -0.012 | -4.349
-15.5 | -0.748 | 0.16571 | -0.012 | -4.516
-15 | -0.722 | 0.16226 | -0.013 | -4.448
-14.5 | -0.695 | 0.15703 | -0.013 | -4.425
-14 | -0.668 | 0.1568 | -0.013 | -4.259
-13.5 | -0.639 | 0.14769 | -0.013 | -4.33
-13 | -0.613 | 0.13766 | -0.013 | -4.45
-12.5 | -0.586 | 0.14045 | -0.014 | -4.169
-12 | -0.559 | 0.13704 | -0.014 | -4.076
-11.5 | -0.532 | 0.12853 | -0.014 | -4.136
-11 | -0.503 | 0.12084 | -0.014 | -4.166
-10.5 | -0.476 | 0.11195 | -0.014 | -4.256
-10 | -0.449 | 0.10875 | -0.014 | -4.131
-9.5 | -0.422 | 0.10282 | -0.015 | -4.105
-9 | -0.395 | 0.10194 | -0.015 | -3.874
-8.5 | -0.367 | 0.09337 | -0.014 | -3.933
-8 | -0.34 | 0.08943 | -0.014 | -3.801
-7.5 | -0.313 | 0.07588 | -0.015 | -4.122
-7 | -0.467 | 0.05136 | -0.015 | -9.101
-6.5 | -0.459 | 0.04667 | -0.017 | -9.842
-6 | -0.43 | 0.04301 | -0.018 | -9.995
-5.5 | -0.39 | 0.03976 | -0.019 | -9.809
-5 | -0.345 | 0.03708 | -0.021 | -9.303
-4.5 | -0.36 | 0.0122 | -0.043 | -29.54
-4 | -0.297 | 0.01174 | -0.044 | -25.326
-3.5 | -0.232 | 0.01131 | -0.045 | -20.523
-3 | -0.165 | 0.01094 | -0.046 | -15.103
-2.5 | -0.098 | 0.01056 | -0.047 | -9.245
-2 | -0.03 | 0.00734 | -0.048 | -4.02
-1.5 | 0.04 | 0.00731 | -0.049 | 5.421
-1 | 0.109 | 0.00736 | -0.05 | 14.81
-0.5 | 0.178 | 0.00738 | -0.051 | 24.171
0 | 0.248 | 0.00742 | -0.052 | 33.409
0.5 | 0.317 | 0.00718 | -0.053 | 44.148
1 | 0.386 | 0.00724 | -0.053 | 53.306
1.5 | 0.454 | 0.00734 | -0.054 | 61.873
2 | 0.522 | 0.00747 | -0.055 | 69.901
2.5 | 0.589 | 0.00761 | -0.056 | 77.458
3 | 0.651 | 0.01298 | -0.056 | 50.166
3.5 | 0.714 | 0.01356 | -0.057 | 52.649
4 | 0.773 | 0.01421 | -0.058 | 54.421
4.5 | 0.829 | 0.01497 | -0.059 | 55.384
5 | 0.879 | 0.01583 | -0.059 | 55.538
5.5 | 0.921 | 0.01668 | -0.06 | 55.202
6 | 0.78 | 0.04286 | -0.027 | 18.211
6.5 | 0.787 | 0.04788 | -0.024 | 16.446
7 | 0.752 | 0.05501 | -0.023 | 13.669
7.5 | 0.505 | 0.08923 | -0.024 | 5.654
8 | 0.531 | 0.09143 | -0.025 | 5.811
8.5 | 0.558 | 0.09266 | -0.025 | 6.021
9 | 0.585 | 0.10007 | -0.028 | 5.85
9.5 | 0.612 | 0.10287 | -0.028 | 5.95
10 | 0.639 | 0.10892 | -0.029 | 5.864
10.5 | 0.665 | 0.11419 | -0.029 | 5.824
11 | 0.693 | 0.1313 | -0.032 | 5.276
11.5 | 0.719 | 0.13446 | -0.032 | 5.348
12 | 0.745 | 0.13774 | -0.033 | 5.412
12.5 | 0.772 | 0.13669 | -0.033 | 5.647
13 | 0.799 | 0.14098 | -0.034 | 5.664
13.5 | 0.826 | 0.1532 | -0.036 | 5.391
14 | 0.852 | 0.15692 | -0.037 | 5.43
14.5 | 0.878 | 0.1607 | -0.037 | 5.465
15 | 0.905 | 0.17343 | -0.038 | 5.216
15.5 | 0.932 | 0.17387 | -0.04 | 5.363
16 | 0.958 | 0.17783 | -0.041 | 5.389
16.5 | 0.984 | 0.18616 | -0.041 | 5.287
17 | 1.01 | 0.19468 | -0.042 | 5.189
17.5 | 1.038 | 0.20248 | -0.044 | 5.128
18 | 1.064 | 0.20632 | -0.044 | 5.156
18.5 | 1.09 | 0.20696 | -0.045 | 5.264
19 | 1.115 | 0.21171 | -0.045 | 5.268
19.5 | 1.142 | 0.22378 | -0.046 | 5.104
20 | 1.169 | 0.23645 | -0.048 | 4.944

## 32. Re 500k Mach 0.50 (2)
BIGFOIL.COM POLAR EXPORT
NACA65-213
NACA65-213 |  |  |  | Cl Max: | 0.9919 | at alpha= | 20 | deg
XFOIL ncrit=9 |  |  |  | L/D Max: | 77.0396 | at alpha= | 3.5 | deg
Re: | 500000 |  |  | Cd Min: | 0.28391 | at alpha= | 20 | deg
Mach: | 0.5 |  |  | Cl=0 at alpha= | -1.4801 | deg
|  |  |  | @ Cl=0.1, Cd= | 0.0083848
|  |  |  | @ Cl=0.4, Cd= | 0.0086254
|  |  |  | @ Cl=0.6, Cd= | 0.0084813
alpha (deg) | Cl | Cd | Cm | Cl/Cd
-20 | -0.7431 | 0.25925 | 0.0422 | -2.8663
-19.5 | -0.7216 | 0.25109 | 0.0371 | -2.8739
-19 | -0.7017 | 0.24228 | 0.0308 | -2.8962
-18.5 | -0.6839 | 0.23413 | 0.0246 | -2.921
-18 | -0.6595 | 0.22537 | 0.0218 | -2.9263
-17.5 | -0.6381 | 0.21775 | 0.0174 | -2.9304
-17 | -0.6172 | 0.20977 | 0.0127 | -2.9423
-16.5 | -0.6042 | 0.20105 | 0.0053 | -3.0052
-15.5 | -0.5611 | 0.1844 | -0.0013 | -3.0428
-15 | -0.5419 | 0.17669 | -0.0053 | -3.067
-14.5 | -0.5327 | 0.16772 | -0.0126 | -3.1761
-14 | -0.5193 | 0.15879 | -0.0179 | -3.2704
-13.5 | -0.4992 | 0.15051 | -0.0194 | -3.3167
-13 | -0.4819 | 0.14318 | -0.0224 | -3.3657
-12.5 | -0.4697 | 0.13499 | -0.0265 | -3.4795
-12 | -0.468 | 0.12433 | -0.0346 | -3.7642
-11.5 | -0.4626 | 0.11496 | -0.0377 | -4.024
-11 | -0.4508 | 0.10784 | -0.0398 | -4.1803
-10.5 | -0.445 | 0.09969 | -0.0434 | -4.4638
-10 | -0.4457 | 0.09018 | -0.0483 | -4.9423
-9.5 | -0.4638 | 0.07568 | -0.0568 | -6.1284
-9 | -0.5081 | 0.05784 | -0.0694 | -8.7846
-7.5 | -0.5557 | 0.03193 | -0.0801 | -17.4037
-7 | -0.5554 | 0.02749 | -0.0734 | -20.2037
-6.5 | -0.5316 | 0.02311 | -0.0681 | -23.003
-6 | -0.487 | 0.01959 | -0.0645 | -24.8596
-5.5 | -0.4327 | 0.01711 | -0.0617 | -25.2893
-5 | -0.3792 | 0.01531 | -0.0587 | -24.7681
-4.5 | -0.335 | 0.01351 | -0.0549 | -24.7964
-4 | -0.2831 | 0.01246 | -0.0522 | -22.7207
-3.5 | -0.2293 | 0.01146 | -0.05 | -20.0087
-3 | -0.1862 | 0.00929 | -0.0476 | -20.0431
-2.5 | -0.1343 | 0.00799 | -0.0459 | -16.8085
-2 | -0.0684 | 0.00811 | -0.0453 | -8.434
-1.5 | -0.0027 | 0.00839 | -0.0448 | -0.32181
-1 | 0.065 | 0.00839 | -0.0452 | 7.7473
-0.5 | 0.1328 | 0.00838 | -0.0458 | 15.8473
0 | 0.2005 | 0.00842 | -0.0464 | 23.8124
0.5 | 0.2683 | 0.00846 | -0.047 | 31.7139
1 | 0.3361 | 0.00855 | -0.0476 | 39.3099
1.5 | 0.4039 | 0.00863 | -0.0481 | 46.8019
2 | 0.4714 | 0.00872 | -0.0484 | 54.0596
2.5 | 0.5379 | 0.00869 | -0.048 | 61.8987
3 | 0.5992 | 0.00848 | -0.046 | 70.6604
3.5 | 0.661 | 0.00858 | -0.0443 | 77.0396
4.5 | 0.6849 | 0.01357 | -0.0273 | 50.4716
5 | 0.7159 | 0.0148 | -0.0209 | 48.3716
5.5 | 0.739 | 0.01652 | -0.0141 | 44.7337
6 | 0.7655 | 0.01833 | -0.0079 | 41.7621
6.5 | 0.7918 | 0.02048 | -0.0021 | 38.6621
7 | 0.8182 | 0.02302 | 0.0043 | 35.543
7.5 | 0.856 | 0.02549 | 0.0101 | 33.5818
8 | 0.8988 | 0.0301 | 0.0124 | 29.8605
8.5 | 0.9103 | 0.03538 | 0.0157 | 25.7292
9 | 0.9016 | 0.04182 | 0.0182 | 21.5591
9.5 | 0.8766 | 0.05032 | 0.0185 | 17.4205
10 | 0.848 | 0.06023 | 0.0159 | 14.0794
10.5 | 0.8145 | 0.0726 | 0.0095 | 11.219
11 | 0.7845 | 0.08704 | -0.0002 | 9.0131
11.5 | 0.7603 | 0.10384 | -0.0115 | 7.3218
12.5 | 0.7336 | 0.13802 | -0.0308 | 5.3152
13 | 0.7356 | 0.15172 | -0.0384 | 4.8484
13.5 | 0.7525 | 0.15978 | -0.0424 | 4.7096
14 | 0.7667 | 0.16917 | -0.0461 | 4.5321
14.5 | 0.7805 | 0.18021 | -0.0526 | 4.3311
15 | 0.7892 | 0.19238 | -0.062 | 4.1023
15.5 | 0.8076 | 0.20151 | -0.0675 | 4.0077
16 | 0.8326 | 0.20882 | -0.0706 | 3.9872
16.5 | 0.8514 | 0.219 | -0.0758 | 3.8877
17 | 0.8647 | 0.22976 | -0.0846 | 3.7635
17.5 | 0.8857 | 0.2388 | -0.0903 | 3.709
18 | 0.9076 | 0.24699 | -0.0952 | 3.6746
18.5 | 0.9346 | 0.25593 | -0.0978 | 3.6518
19 | 0.9514 | 0.2653 | -0.1053 | 3.5861
19.5 | 0.9699 | 0.2752 | -0.1132 | 3.5243
20 | 0.9919 | 0.28391 | -0.1189 | 3.4937

## 33. Re 750k Mach 0.00 (1)
BIGFOIL.COM POLAR EXPORT
NACA65-213
NACA65-213 |  |  |  | Cl Max: | 1.079 | at alpha= | 8.5 | deg
JavaFoil+Calcfoil stall+Eppler ext transition |  |  |  | L/D Max: | 84.257 | at alpha= | 3 | deg
Re: | 750000 |  |  | Cd Min: | 0.00625 | at alpha= | -2.5 | deg
Mach: | 0 |  |  | Cl=0 at alpha= | -1.7833 | deg
|  |  |  | @ Cl=0.1, Cd= | 0.006282
|  |  |  | @ Cl=0.4, Cd= | 0.0064971
|  |  |  | @ Cl=0.6, Cd= | 0.0087693
alpha (deg) | Cl | Cd | Cm | Cl/Cd
-18 | -0.622 | 0.16946 | -0.007 | -3.672
-17.5 | -0.641 | 0.16619 | -0.007 | -3.859
-17 | -0.66 | 0.15476 | -0.007 | -4.264
-16.5 | -0.677 | 0.14326 | -0.007 | -4.728
-16 | -0.694 | 0.13651 | -0.008 | -5.082
-15.5 | -0.708 | 0.12758 | -0.008 | -5.552
-15 | -0.721 | 0.1197 | -0.008 | -6.025
-14.5 | -0.732 | 0.1112 | -0.009 | -6.581
-14 | -0.74 | 0.10489 | -0.01 | -7.056
-13.5 | -0.745 | 0.09963 | -0.01 | -7.478
-13 | -0.747 | 0.093 | -0.01 | -8.032
-12.5 | -0.746 | 0.08789 | -0.011 | -8.483
-12 | -0.74 | 0.08286 | -0.011 | -8.931
-11.5 | -0.731 | 0.07735 | -0.012 | -9.451
-11 | -0.718 | 0.07186 | -0.012 | -9.992
-10.5 | -0.7 | 0.06786 | -0.012 | -10.312
-10 | -0.676 | 0.06363 | -0.013 | -10.63
-9.5 | -0.65 | 0.05927 | -0.014 | -10.968
-9 | -0.621 | 0.05588 | -0.014 | -11.108
-8.5 | -0.589 | 0.05207 | -0.015 | -11.312
-8 | -0.555 | 0.0488 | -0.016 | -11.373
-7.5 | -0.632 | 0.01229 | -0.033 | -51.407
-7 | -0.585 | 0.01186 | -0.034 | -49.347
-6.5 | -0.536 | 0.01134 | -0.034 | -47.283
-6 | -0.485 | 0.01097 | -0.035 | -44.192
-5.5 | -0.432 | 0.01059 | -0.036 | -40.746
-5 | -0.377 | 0.01025 | -0.037 | -36.738
-4.5 | -0.32 | 0.00953 | -0.038 | -33.614
-4 | -0.263 | 0.00957 | -0.039 | -27.477
-3.5 | -0.204 | 0.00928 | -0.039 | -21.994
-3 | -0.145 | 0.00906 | -0.04 | -15.997
-2.5 | -0.085 | 0.00625 | -0.041 | -13.665
-2 | -0.026 | 0.00628 | -0.042 | -4.073
-1.5 | 0.034 | 0.00629 | -0.043 | 5.461
-1 | 0.094 | 0.00628 | -0.043 | 15.047
-0.5 | 0.154 | 0.0063 | -0.044 | 24.507
0 | 0.215 | 0.00633 | -0.045 | 33.9
0.5 | 0.275 | 0.00637 | -0.046 | 43.103
1 | 0.335 | 0.00641 | -0.046 | 52.228
1.5 | 0.394 | 0.00649 | -0.047 | 60.724
2 | 0.453 | 0.00656 | -0.048 | 69.147
2.5 | 0.512 | 0.00667 | -0.049 | 76.827
3 | 0.571 | 0.00678 | -0.049 | 84.257
3.5 | 0.628 | 0.01069 | -0.05 | 58.686
4 | 0.684 | 0.01059 | -0.051 | 64.581
4.5 | 0.739 | 0.01092 | -0.051 | 67.639
5 | 0.792 | 0.0123 | -0.052 | 64.376
5.5 | 0.843 | 0.01278 | -0.053 | 65.91
6 | 0.891 | 0.01331 | -0.053 | 66.992
6.5 | 0.938 | 0.01385 | -0.054 | 67.73
7 | 0.981 | 0.01448 | -0.054 | 67.754
7.5 | 1.018 | 0.01515 | -0.055 | 67.185
8 | 1.051 | 0.01581 | -0.056 | 66.475
8.5 | 1.079 | 0.01649 | -0.056 | 65.456
9 | 0.907 | 0.05575 | -0.029 | 16.27
9.5 | 0.922 | 0.05981 | -0.028 | 15.422
10 | 0.934 | 0.06425 | -0.027 | 14.535
10.5 | 0.942 | 0.06827 | -0.027 | 13.792
11 | 0.945 | 0.07331 | -0.027 | 12.896
11.5 | 0.945 | 0.07806 | -0.027 | 12.107
12 | 0.941 | 0.08362 | -0.027 | 11.25
12.5 | 0.933 | 0.08968 | -0.027 | 10.401
13 | 0.921 | 0.09511 | -0.027 | 9.685
13.5 | 0.907 | 0.10173 | -0.027 | 8.912

## 34. Re 750k Mach 0.00 (2)
BIGFOIL.COM POLAR EXPORT
NACA65-213
NACA65-213 |  |  |  | Cl Max: | 1.1922 | at alpha= | 13.5 | deg
XFOIL ncrit=9 |  |  |  | L/D Max: | 87.099 | at alpha= | 4 | deg
Re: | 750000 |  |  | Cd Min: | 0.22588 | at alpha= | 18.5 | deg
Mach: | 0 |  |  | Cl=0 at alpha= | -1.5415 | deg
|  |  |  | @ Cl=0.1, Cd= | 0.0063565
|  |  |  | @ Cl=0.4, Cd= | 0.0064986
|  |  |  | @ Cl=0.6, Cd= | 0.0069578
alpha (deg) | Cl | Cd | Cm | Cl/Cd
-16 | -0.572 | 0.16996 | -0.0038 | -3.3655
-15.5 | -0.5673 | 0.16012 | -0.0077 | -3.543
-15 | -0.5534 | 0.15394 | -0.0104 | -3.5949
-14.5 | -0.5406 | 0.14767 | -0.0132 | -3.6609
-14 | -0.5343 | 0.13929 | -0.0171 | -3.8359
-13.5 | -0.5397 | 0.12538 | -0.0248 | -4.3045
-13 | -0.5635 | 0.1086 | -0.0323 | -5.1888
-12.5 | -0.7337 | 0.06039 | -0.0599 | -12.1494
-12 | -0.7445 | 0.05487 | -0.062 | -13.5684
-11.5 | -0.806 | 0.04383 | -0.0605 | -18.3892
-11 | -0.8409 | 0.03854 | -0.0538 | -21.8189
-10 | -0.8245 | 0.02625 | -0.0491 | -31.4095
-9.5 | -0.767 | 0.02425 | -0.0521 | -31.6289
-9 | -0.7232 | 0.02134 | -0.0515 | -33.8894
-8.5 | -0.6824 | 0.0192 | -0.0495 | -35.5417
-8 | -0.6388 | 0.01761 | -0.0478 | -36.2748
-7.5 | -0.5959 | 0.01559 | -0.0462 | -38.2232
-7 | -0.5523 | 0.01426 | -0.0447 | -38.7307
-6.5 | -0.5062 | 0.01332 | -0.0434 | -38.003
-6 | -0.4587 | 0.01247 | -0.0424 | -36.7843
-5.5 | -0.4126 | 0.0114 | -0.0412 | -36.193
-5 | -0.3624 | 0.01074 | -0.0406 | -33.743
-4.5 | -0.3108 | 0.01015 | -0.0402 | -30.6207
-4 | -0.2583 | 0.00962 | -0.04 | -26.8503
-3.5 | -0.2111 | 0.00821 | -0.0395 | -25.7125
-3 | -0.1651 | 0.0064 | -0.0392 | -25.7969
-2.5 | -0.1088 | 0.00628 | -0.0395 | -17.3248
-2 | -0.0519 | 0.00627 | -0.0398 | -8.2775
-1.5 | 0.0047 | 0.00632 | -0.04 | 0.74367
-1 | 0.0622 | 0.00635 | -0.0405 | 9.7953
-0.5 | 0.1202 | 0.00636 | -0.0411 | 18.8994
0 | 0.1779 | 0.00636 | -0.0417 | 27.9717
1 | 0.2934 | 0.00642 | -0.0429 | 45.7009
1.5 | 0.351 | 0.00649 | -0.0434 | 54.0832
2 | 0.4082 | 0.0065 | -0.0439 | 62.8
2.5 | 0.464 | 0.00651 | -0.0439 | 71.275
3 | 0.5188 | 0.00658 | -0.0438 | 78.845
3.5 | 0.5737 | 0.00673 | -0.0438 | 85.2452
4 | 0.6245 | 0.00717 | -0.0431 | 87.099
4.5 | 0.6536 | 0.00958 | -0.0395 | 68.2255
5 | 0.6898 | 0.01133 | -0.0369 | 60.8826
5.5 | 0.7372 | 0.01204 | -0.0357 | 61.2292
6 | 0.7806 | 0.01299 | -0.0338 | 60.0924
6.5 | 0.8262 | 0.01363 | -0.0324 | 60.6163
7 | 0.8667 | 0.01453 | -0.0301 | 59.649
7.5 | 0.8981 | 0.01587 | -0.0263 | 56.5911
8 | 0.9286 | 0.01673 | -0.022 | 55.5051
8.5 | 0.9575 | 0.01754 | -0.0177 | 54.5895
9 | 0.9887 | 0.01945 | -0.0151 | 50.8329
9.5 | 1.0242 | 0.02129 | -0.013 | 48.1071
10 | 1.0603 | 0.02297 | -0.0111 | 46.1602
10.5 | 1.0931 | 0.02436 | -0.009 | 44.8727
11 | 1.1234 | 0.02626 | -0.0069 | 42.7799
11.5 | 1.1507 | 0.03013 | -0.0048 | 38.1912
12 | 1.1709 | 0.03276 | -0.002 | 35.7418
12.5 | 1.1836 | 0.03657 | 0.0009 | 32.3653
13 | 1.1889 | 0.04068 | 0.0035 | 29.2257
13.5 | 1.1922 | 0.04479 | 0.0053 | 26.6175
14 | 1.1918 | 0.04942 | 0.0063 | 24.1157
14.5 | 1.1847 | 0.05529 | 0.0064 | 21.427
15 | 1.1726 | 0.06232 | 0.0052 | 18.8158
15.5 | 1.1445 | 0.07269 | 0.0018 | 15.7449
16 | 1.0983 | 0.08796 | -0.0056 | 12.4864
16.5 | 1.0438 | 0.10866 | -0.0184 | 9.6061
17 | 0.8152 | 0.1978 | -0.0638 | 4.1213
17.5 | 0.8315 | 0.20367 | -0.0672 | 4.0826
18 | 0.8396 | 0.21384 | -0.0724 | 3.9263
18.5 | 0.8473 | 0.22588 | -0.0799 | 3.7511

## 35. Re 750k Mach 0.10 (1)
BIGFOIL.COM POLAR EXPORT
NACA65-213
NACA65-213 |  |  |  | Cl Max: | 1.079 | at alpha= | 8.5 | deg
JavaFoil+Calcfoil stall+Eppler ext transition |  |  |  | L/D Max: | 84.76 | at alpha= | 3 | deg
Re: | 750000 |  |  | Cd Min: | 0.00628 | at alpha= | -1.5 | deg
Mach: | 0.1 |  |  | Cl=0 at alpha= | -1.7869 | deg
|  |  |  | @ Cl=0.1, Cd= | 0.0062917
|  |  |  | @ Cl=0.4, Cd= | 0.0065427
|  |  |  | @ Cl=0.6, Cd= | 0.0083665
alpha (deg) | Cl | Cd | Cm | Cl/Cd
-17.5 | -0.597 | 0.16801 | -0.007 | -3.554
-17 | -0.619 | 0.16096 | -0.007 | -3.843
-16.5 | -0.639 | 0.15102 | -0.008 | -4.234
-16 | -0.659 | 0.13942 | -0.008 | -4.729
-15.5 | -0.678 | 0.13164 | -0.008 | -5.148
-15 | -0.694 | 0.12299 | -0.009 | -5.643
-14.5 | -0.708 | 0.11467 | -0.009 | -6.177
-14 | -0.72 | 0.1064 | -0.009 | -6.763
-13.5 | -0.728 | 0.101 | -0.01 | -7.207
-13 | -0.733 | 0.09356 | -0.01 | -7.833
-12.5 | -0.734 | 0.08832 | -0.011 | -8.313
-12 | -0.731 | 0.08288 | -0.011 | -8.822
-11.5 | -0.724 | 0.07738 | -0.011 | -9.362
-11 | -0.714 | 0.07248 | -0.012 | -9.846
-10.5 | -0.697 | 0.06839 | -0.012 | -10.19
-10 | -0.675 | 0.06384 | -0.013 | -10.57
-9.5 | -0.649 | 0.05945 | -0.014 | -10.919
-9 | -0.621 | 0.05594 | -0.014 | -11.097
-8.5 | -0.59 | 0.05238 | -0.015 | -11.255
-8 | -0.555 | 0.04911 | -0.016 | -11.311
-7.5 | -0.633 | 0.01244 | -0.033 | -50.904
-7 | -0.587 | 0.01191 | -0.034 | -49.29
-6.5 | -0.538 | 0.01145 | -0.035 | -46.998
-6 | -0.487 | 0.01102 | -0.035 | -44.156
-5.5 | -0.433 | 0.01064 | -0.036 | -40.709
-5 | -0.378 | 0.01029 | -0.037 | -36.752
-4.5 | -0.322 | 0.00918 | -0.038 | -35.037
-4 | -0.264 | 0.00928 | -0.039 | -28.458
-3.5 | -0.205 | 0.00936 | -0.04 | -21.925
-3 | -0.146 | 0.00907 | -0.04 | -16.061
-2.5 | -0.086 | 0.00631 | -0.041 | -13.608
-2 | -0.026 | 0.00632 | -0.042 | -4.07
-1.5 | 0.035 | 0.00628 | -0.043 | 5.502
-1 | 0.095 | 0.00629 | -0.044 | 15.08
-0.5 | 0.155 | 0.00631 | -0.044 | 24.588
0 | 0.216 | 0.00635 | -0.045 | 33.953
0.5 | 0.276 | 0.00641 | -0.046 | 43.078
1 | 0.336 | 0.00646 | -0.047 | 52.039
1.5 | 0.396 | 0.00654 | -0.047 | 60.518
2 | 0.456 | 0.00658 | -0.048 | 69.203
2.5 | 0.515 | 0.00667 | -0.049 | 77.243
3 | 0.574 | 0.00677 | -0.05 | 84.76
3.5 | 0.631 | 0.01027 | -0.05 | 61.371
4 | 0.687 | 0.01063 | -0.051 | 64.618
4.5 | 0.742 | 0.01046 | -0.052 | 70.918
5 | 0.795 | 0.01235 | -0.052 | 64.388
5.5 | 0.846 | 0.01287 | -0.053 | 65.711
6 | 0.895 | 0.01339 | -0.053 | 66.841
6.5 | 0.941 | 0.01401 | -0.054 | 67.171
7 | 0.984 | 0.01458 | -0.055 | 67.48
7.5 | 1.02 | 0.01526 | -0.055 | 66.84
8 | 1.052 | 0.01595 | -0.056 | 65.997
8.5 | 1.079 | 0.01674 | -0.056 | 64.468
9 | 0.909 | 0.05519 | -0.031 | 16.48
9.5 | 0.919 | 0.06048 | -0.027 | 15.202
10 | 0.929 | 0.06482 | -0.026 | 14.331
10.5 | 0.935 | 0.06881 | -0.026 | 13.586
11 | 0.936 | 0.07337 | -0.026 | 12.757
11.5 | 0.933 | 0.0781 | -0.026 | 11.946
12 | 0.926 | 0.08504 | -0.027 | 10.886
12.5 | 0.914 | 0.09071 | -0.027 | 10.078
13 | 0.899 | 0.09645 | -0.027 | 9.321
13.5 | 0.88 | 0.10317 | -0.026 | 8.532

## 36. Re 750k Mach 0.10 (2)
BIGFOIL.COM POLAR EXPORT
NACA65-213
NACA65-213 |  |  |  | Cl Max: | 1.1684 | at alpha= | 12.5 | deg
XFOIL ncrit=9 |  |  |  | L/D Max: | 86.6298 | at alpha= | 4 | deg
Re: | 750000 |  |  | Cd Min: | 0.20489 | at alpha= | 17.5 | deg
Mach: | 0.1 |  |  | Cl=0 at alpha= | -1.5395 | deg
|  |  |  | @ Cl=0.1, Cd= | 0.0063664
|  |  |  | @ Cl=0.4, Cd= | 0.0065219
|  |  |  | @ Cl=0.6, Cd= | 0.0069745
alpha (deg) | Cl | Cd | Cm | Cl/Cd
-15 | -0.5518 | 0.15488 | -0.0101 | -3.5628
-14.5 | -0.5388 | 0.14856 | -0.013 | -3.6268
-14 | -0.5321 | 0.14024 | -0.0169 | -3.7942
-13.5 | -0.5366 | 0.1266 | -0.0244 | -4.2385
-13 | -0.5568 | 0.11095 | -0.0314 | -5.0185
-12.5 | -0.5607 | 0.10211 | -0.0353 | -5.4911
-12 | -0.7257 | 0.05695 | -0.0618 | -12.7428
-11.5 | -0.7479 | 0.05061 | -0.0628 | -14.7777
-10 | -0.8238 | 0.02735 | -0.0503 | -30.1207
-9.5 | -0.7666 | 0.02531 | -0.0534 | -30.2884
-9 | -0.7246 | 0.02213 | -0.0526 | -32.7429
-8.5 | -0.6849 | 0.01973 | -0.0504 | -34.7136
-8 | -0.6416 | 0.01792 | -0.0486 | -35.8036
-7.5 | -0.5977 | 0.01598 | -0.047 | -37.403
-7 | -0.5543 | 0.01445 | -0.0453 | -38.3599
-6.5 | -0.5081 | 0.01347 | -0.044 | -37.7209
-6 | -0.4607 | 0.01257 | -0.0429 | -36.6508
-5.5 | -0.4144 | 0.01151 | -0.0416 | -36.0035
-5 | -0.3642 | 0.0108 | -0.041 | -33.7222
-4.5 | -0.3122 | 0.01023 | -0.0406 | -30.5181
-4 | -0.2595 | 0.00968 | -0.0403 | -26.8079
-3.5 | -0.2116 | 0.00837 | -0.0398 | -25.2808
-3 | -0.1662 | 0.00643 | -0.0394 | -25.8476
-2.5 | -0.1096 | 0.00629 | -0.0397 | -17.4245
-2 | -0.0524 | 0.0063 | -0.04 | -8.3175
-1.5 | 0.0045 | 0.00633 | -0.0401 | 0.7109
-1 | 0.0625 | 0.00636 | -0.0407 | 9.827
-0.5 | 0.1207 | 0.00637 | -0.0413 | 18.9482
0 | 0.1788 | 0.00638 | -0.0419 | 28.0251
0.5 | 0.237 | 0.00643 | -0.0425 | 36.8585
1 | 0.2949 | 0.00644 | -0.0431 | 45.7919
2 | 0.4104 | 0.00653 | -0.044 | 62.8484
2.5 | 0.4666 | 0.00653 | -0.0441 | 71.4548
3 | 0.5216 | 0.0066 | -0.0439 | 79.0303
3.5 | 0.577 | 0.00675 | -0.0439 | 85.4815
4 | 0.6272 | 0.00724 | -0.0431 | 86.6298
4.5 | 0.6554 | 0.00974 | -0.0393 | 67.2895
5 | 0.6928 | 0.01139 | -0.0367 | 60.8253
5.5 | 0.7403 | 0.01211 | -0.0355 | 61.1313
6 | 0.7837 | 0.01307 | -0.0336 | 59.9617
6.5 | 0.8291 | 0.01375 | -0.0319 | 60.2982
7 | 0.8681 | 0.01473 | -0.0293 | 58.9341
8 | 0.9279 | 0.01693 | -0.0206 | 54.808
8.5 | 0.9573 | 0.01782 | -0.0164 | 53.7205
9 | 0.9866 | 0.02033 | -0.0136 | 48.5293
9.5 | 1.025 | 0.02171 | -0.0117 | 47.2133
10 | 1.0613 | 0.02352 | -0.0098 | 45.1233
10.5 | 1.0934 | 0.02498 | -0.0076 | 43.771
11 | 1.123 | 0.02721 | -0.0054 | 41.2716
11.5 | 1.147 | 0.03116 | -0.0029 | 36.81
12 | 1.1634 | 0.03445 | 0.0001 | 33.7707
12.5 | 1.1684 | 0.03907 | 0.0032 | 29.9053
13 | 1.1655 | 0.04406 | 0.0057 | 26.4526
13.5 | 1.1617 | 0.04909 | 0.0071 | 23.6647
14 | 1.1543 | 0.05486 | 0.0073 | 21.0408
14.5 | 1.135 | 0.06283 | 0.0061 | 18.0646
15 | 1.1127 | 0.07224 | 0.0028 | 15.4028
15.5 | 1.0788 | 0.08529 | -0.0037 | 12.6486
16 | 0.7911 | 0.18319 | -0.0554 | 4.3185
16.5 | 0.8019 | 0.19186 | -0.0604 | 4.1796
17 | 0.8158 | 0.19902 | -0.0646 | 4.0991
17.5 | 0.8325 | 0.20489 | -0.068 | 4.0632

## 37. Re 750k Mach 0.25 (1)
BIGFOIL.COM POLAR EXPORT
NACA65-213
NACA65-213 |  |  |  | Cl Max: | 1.054 | at alpha= | 8 | deg
JavaFoil+Calcfoil stall+Eppler ext transition |  |  |  | L/D Max: | 85.792 | at alpha= | 3 | deg
Re: | 750000 |  |  | Cd Min: | 0.00634 | at alpha= | -2 | deg
Mach: | 0.25 |  |  | Cl=0 at alpha= | -1.7869 | deg
|  |  |  | @ Cl=0.1, Cd= | 0.006381
|  |  |  | @ Cl=0.4, Cd= | 0.0066097
|  |  |  | @ Cl=0.6, Cd= | 0.0075622
alpha (deg) | Cl | Cd | Cm | Cl/Cd
-16 | -0.335 | 0.15899 | -0.009 | -2.108
-15.5 | -0.393 | 0.15008 | -0.009 | -2.619
-15 | -0.446 | 0.13846 | -0.009 | -3.222
-14.5 | -0.495 | 0.13001 | -0.01 | -3.805
-14 | -0.538 | 0.12471 | -0.009 | -4.315
-13.5 | -0.577 | 0.11544 | -0.01 | -4.995
-13 | -0.609 | 0.10378 | -0.01 | -5.869
-12.5 | -0.636 | 0.09732 | -0.01 | -6.53
-12 | -0.655 | 0.08939 | -0.011 | -7.33
-11.5 | -0.668 | 0.08252 | -0.011 | -8.093
-11 | -0.673 | 0.07616 | -0.012 | -8.838
-10.5 | -0.67 | 0.07141 | -0.012 | -9.379
-10 | -0.657 | 0.06587 | -0.013 | -9.973
-9.5 | -0.639 | 0.06128 | -0.014 | -10.435
-9 | -0.617 | 0.05744 | -0.014 | -10.736
-8.5 | -0.59 | 0.05366 | -0.015 | -10.994
-8 | -0.559 | 0.05031 | -0.016 | -11.113
-7.5 | -0.526 | 0.04674 | -0.017 | -11.251
-7 | -0.595 | 0.01228 | -0.035 | -48.456
-6.5 | -0.547 | 0.0118 | -0.036 | -46.355
-6 | -0.496 | 0.01132 | -0.036 | -43.83
-5.5 | -0.443 | 0.01088 | -0.037 | -40.669
-5 | -0.387 | 0.01052 | -0.038 | -36.771
-4.5 | -0.329 | 0.0102 | -0.039 | -32.3
-4 | -0.271 | 0.0091 | -0.04 | -29.719
-3.5 | -0.211 | 0.0092 | -0.041 | -22.894
-3 | -0.15 | 0.00921 | -0.042 | -16.235
-2.5 | -0.088 | 0.00638 | -0.042 | -13.812
-2 | -0.026 | 0.00634 | -0.043 | -4.172
-1.5 | 0.035 | 0.00634 | -0.044 | 5.595
-1 | 0.098 | 0.00638 | -0.045 | 15.283
-0.5 | 0.16 | 0.00641 | -0.046 | 24.906
0 | 0.222 | 0.00644 | -0.046 | 34.449
0.5 | 0.284 | 0.00647 | -0.047 | 43.843
1 | 0.346 | 0.00653 | -0.048 | 52.95
1.5 | 0.407 | 0.00662 | -0.049 | 61.474
2 | 0.468 | 0.00665 | -0.049 | 70.334
2.5 | 0.529 | 0.00677 | -0.05 | 78.134
3 | 0.589 | 0.00687 | -0.051 | 85.792
3.5 | 0.647 | 0.01052 | -0.052 | 61.492
4 | 0.704 | 0.01089 | -0.052 | 64.651
4.5 | 0.76 | 0.01221 | -0.053 | 62.211
5 | 0.813 | 0.01273 | -0.054 | 63.871
5.5 | 0.864 | 0.01325 | -0.054 | 65.179
6 | 0.912 | 0.01387 | -0.055 | 65.754
6.5 | 0.956 | 0.01452 | -0.055 | 65.886
7 | 0.996 | 0.0153 | -0.056 | 65.14
7.5 | 1.028 | 0.01602 | -0.057 | 64.191
8 | 1.054 | 0.01676 | -0.057 | 62.859
8.5 | 0.881 | 0.05394 | -0.028 | 16.33
9 | 0.89 | 0.05773 | -0.026 | 15.413
9.5 | 0.893 | 0.06261 | -0.026 | 14.258
10 | 0.888 | 0.06835 | -0.026 | 12.993
10.5 | 0.876 | 0.07419 | -0.026 | 11.807
11 | 0.856 | 0.07808 | -0.026 | 10.964
11.5 | 0.828 | 0.08543 | -0.026 | 9.692
12 | 0.793 | 0.09321 | -0.025 | 8.504
12.5 | 0.751 | 0.10336 | -0.025 | 7.263
13 | 0.702 | 0.10929 | -0.025 | 6.425

## 38. Re 750k Mach 0.25 (2)
BIGFOIL.COM POLAR EXPORT
NACA65-213
NACA65-213 |  |  |  | Cl Max: | 1.0935 | at alpha= | 11 | deg
XFOIL ncrit=9 |  |  |  | L/D Max: | 86.3663 | at alpha= | 3.5 | deg
Re: | 750000 |  |  | Cd Min: | 0.18914 | at alpha= | 16 | deg
Mach: | 0.25 |  |  | Cl=0 at alpha= | -1.5307 | deg
|  |  |  | @ Cl=0.1, Cd= | 0.0064661
|  |  |  | @ Cl=0.4, Cd= | 0.0066346
|  |  |  | @ Cl=0.6, Cd= | 0.0070175
alpha (deg) | Cl | Cd | Cm | Cl/Cd
-15 | -0.5454 | 0.15954 | -0.0089 | -3.4186
-14.5 | -0.5314 | 0.15294 | -0.0121 | -3.4746
-14 | -0.5227 | 0.14476 | -0.0159 | -3.6108
-13.5 | -0.5239 | 0.13208 | -0.0233 | -3.9665
-13 | -0.5325 | 0.11983 | -0.0284 | -4.4438
-12.5 | -0.5246 | 0.11335 | -0.0308 | -4.6281
-12 | -0.5236 | 0.10467 | -0.0347 | -5.0024
-11.5 | -0.5284 | 0.0946 | -0.0398 | -5.5856
-10.5 | -0.7403 | 0.04268 | -0.0645 | -17.3454
-10 | -0.7705 | 0.0377 | -0.0589 | -20.4377
-9.5 | -0.7443 | 0.03308 | -0.0606 | -22.5
-9 | -0.7123 | 0.02822 | -0.0607 | -25.241
-8.5 | -0.691 | 0.02358 | -0.0563 | -29.3045
-8 | -0.654 | 0.02027 | -0.0533 | -32.2644
-7.5 | -0.6087 | 0.0183 | -0.0513 | -33.2623
-7 | -0.5645 | 0.01562 | -0.0493 | -36.1396
-6.5 | -0.5177 | 0.01433 | -0.0476 | -36.127
-6 | -0.4702 | 0.0132 | -0.0459 | -35.6212
-5.5 | -0.42 | 0.01241 | -0.0447 | -33.8437
-5 | -0.3738 | 0.01118 | -0.043 | -33.4347
-4.5 | -0.3206 | 0.01055 | -0.0424 | -30.3886
-4 | -0.2672 | 0.00988 | -0.0418 | -27.0445
-3.5 | -0.2143 | 0.00908 | -0.0413 | -23.6013
-3 | -0.1721 | 0.00663 | -0.0405 | -25.9578
-2.5 | -0.114 | 0.00639 | -0.0407 | -17.8404
-2 | -0.055 | 0.00635 | -0.041 | -8.6614
-1.5 | 0.0036 | 0.00645 | -0.0411 | 0.55814
-0.5 | 0.1235 | 0.00647 | -0.0422 | 19.0881
0 | 0.1837 | 0.00648 | -0.0429 | 28.3488
0.5 | 0.2436 | 0.00652 | -0.0435 | 37.362
1 | 0.3036 | 0.00654 | -0.0441 | 46.422
1.5 | 0.3636 | 0.00661 | -0.0447 | 55.0076
2 | 0.4228 | 0.00665 | -0.0451 | 63.5789
2.5 | 0.4809 | 0.00664 | -0.0451 | 72.4247
3 | 0.5377 | 0.00671 | -0.0448 | 80.1341
3.5 | 0.5942 | 0.00688 | -0.0445 | 86.3663
4 | 0.6389 | 0.00794 | -0.0425 | 80.466
4.5 | 0.6648 | 0.01061 | -0.0381 | 62.6579
5 | 0.7081 | 0.01181 | -0.0359 | 59.9577
5.5 | 0.756 | 0.01256 | -0.0342 | 60.1911
6 | 0.7989 | 0.01358 | -0.0316 | 58.8292
6.5 | 0.842 | 0.01443 | -0.0291 | 58.3507
7 | 0.869 | 0.01607 | -0.024 | 54.0759
8 | 0.9208 | 0.01819 | -0.0128 | 50.6212
8.5 | 0.9555 | 0.01964 | -0.0098 | 48.6507
9 | 0.9914 | 0.02237 | -0.0074 | 44.3183
9.5 | 1.0304 | 0.02466 | -0.0053 | 41.7843
10 | 1.0633 | 0.02714 | -0.0027 | 39.1783
10.5 | 1.0871 | 0.0297 | 0.0002 | 36.6027
11 | 1.0935 | 0.03527 | 0.004 | 31.0037
11.5 | 1.089 | 0.04074 | 0.0076 | 26.7305
12 | 1.0633 | 0.04873 | 0.0101 | 21.8202
12.5 | 1.0275 | 0.05841 | 0.01 | 17.5912
13 | 0.9834 | 0.07061 | 0.0062 | 13.9272
13.5 | 0.9356 | 0.08622 | -0.0024 | 10.8513
14 | 0.8873 | 0.10702 | -0.0165 | 8.291
14.5 | 0.8277 | 0.13671 | -0.0332 | 6.0544
15 | 0.7914 | 0.16135 | -0.0442 | 4.9049
15.5 | 0.7896 | 0.17507 | -0.0512 | 4.5102
16 | 0.7938 | 0.18914 | -0.0594 | 4.1969

## 39. Re 750k Mach 0.50 (1)
BIGFOIL.COM POLAR EXPORT
NACA65-213
NACA65-213 |  |  |  | Cl Max: | 1.169 | at alpha= | 20 | deg
JavaFoil+Calcfoil stall+Eppler ext transition |  |  |  | L/D Max: | 87.899 | at alpha= | 2.5 | deg
Re: | 750000 |  |  | Cd Min: | 0.00647 | at alpha= | -2 | deg
Mach: | 0.5 |  |  | Cl=0 at alpha= | -1.7857 | deg
|  |  |  | @ Cl=0.1, Cd= | 0.00648
|  |  |  | @ Cl=0.4, Cd= | 0.0067812
|  |  |  | @ Cl=0.6, Cd= | 0.0075552
alpha (deg) | Cl | Cd | Cm | Cl/Cd
-20 | -0.992 | 0.20377 | -0.01 | -4.868
-19.5 | -0.966 | 0.19998 | -0.01 | -4.829
-19 | -0.939 | 0.19505 | -0.01 | -4.815
-18.5 | -0.91 | 0.19172 | -0.01 | -4.749
-18 | -0.884 | 0.18659 | -0.011 | -4.736
-17.5 | -0.857 | 0.17755 | -0.011 | -4.828
-17 | -0.831 | 0.16961 | -0.012 | -4.897
-16.5 | -0.804 | 0.16995 | -0.012 | -4.729
-16 | -0.775 | 0.16376 | -0.012 | -4.734
-15.5 | -0.748 | 0.15113 | -0.012 | -4.953
-15 | -0.722 | 0.14765 | -0.013 | -4.888
-14.5 | -0.695 | 0.14262 | -0.013 | -4.873
-14 | -0.668 | 0.13682 | -0.013 | -4.882
-13.5 | -0.64 | 0.13479 | -0.013 | -4.744
-13 | -0.613 | 0.12665 | -0.013 | -4.838
-12.5 | -0.586 | 0.12754 | -0.014 | -4.592
-12 | -0.559 | 0.12413 | -0.014 | -4.5
-11.5 | -0.532 | 0.11448 | -0.015 | -4.644
-11 | -0.504 | 0.1094 | -0.014 | -4.603
-10.5 | -0.476 | 0.10085 | -0.014 | -4.725
-10 | -0.449 | 0.0978 | -0.014 | -4.595
-9.5 | -0.422 | 0.09515 | -0.015 | -4.437
-9 | -0.395 | 0.09208 | -0.015 | -4.289
-8.5 | -0.367 | 0.0807 | -0.015 | -4.552
-8 | -0.34 | 0.08096 | -0.015 | -4.2
-7.5 | -0.313 | 0.05362 | -0.016 | -5.837
-7 | -0.468 | 0.04957 | -0.016 | -9.435
-6.5 | -0.46 | 0.04497 | -0.018 | -10.221
-6 | -0.431 | 0.04147 | -0.02 | -10.386
-5.5 | -0.476 | 0.01216 | -0.041 | -39.175
-5 | -0.421 | 0.01169 | -0.042 | -36.007
-4.5 | -0.361 | 0.0112 | -0.043 | -32.235
-4 | -0.298 | 0.01075 | -0.044 | -27.728
-3.5 | -0.233 | 0.01037 | -0.045 | -22.426
-3 | -0.166 | 0.01001 | -0.046 | -16.544
-2.5 | -0.098 | 0.00968 | -0.047 | -10.114
-2 | -0.03 | 0.00647 | -0.048 | -4.563
-1.5 | 0.04 | 0.00648 | -0.049 | 6.118
-1 | 0.109 | 0.00648 | -0.05 | 16.836
-0.5 | 0.178 | 0.0065 | -0.051 | 27.428
0 | 0.248 | 0.00668 | -0.052 | 37.084
0.5 | 0.317 | 0.00677 | -0.053 | 46.838
1 | 0.387 | 0.00682 | -0.054 | 56.643
1.5 | 0.454 | 0.00662 | -0.054 | 68.574
2 | 0.522 | 0.00671 | -0.055 | 77.789
2.5 | 0.59 | 0.00671 | -0.056 | 87.899
3 | 0.652 | 0.01195 | -0.057 | 54.603
3.5 | 0.715 | 0.01251 | -0.057 | 57.163
4 | 0.775 | 0.01311 | -0.058 | 59.129
4.5 | 0.831 | 0.0138 | -0.059 | 60.224
5 | 0.881 | 0.01462 | -0.059 | 60.268
5.5 | 0.923 | 0.01554 | -0.06 | 59.406
6 | 0.952 | 0.01637 | -0.061 | 58.18
6.5 | 0.788 | 0.04603 | -0.026 | 17.118
7 | 0.752 | 0.05238 | -0.024 | 14.356
7.5 | 0.505 | 0.08098 | -0.025 | 6.232
8 | 0.531 | 0.0832 | -0.025 | 6.388
8.5 | 0.558 | 0.08637 | -0.025 | 6.462
9 | 0.586 | 0.0926 | -0.028 | 6.323
9.5 | 0.612 | 0.0952 | -0.029 | 6.431
10 | 0.639 | 0.09783 | -0.029 | 6.529
10.5 | 0.665 | 0.1063 | -0.029 | 6.258
11 | 0.693 | 0.11837 | -0.032 | 5.853
11.5 | 0.719 | 0.12152 | -0.032 | 5.919
12 | 0.746 | 0.12481 | -0.033 | 5.973
12.5 | 0.772 | 0.12223 | -0.033 | 6.315
13 | 0.799 | 0.1294 | -0.034 | 6.173
13.5 | 0.826 | 0.14046 | -0.036 | 5.881
14 | 0.852 | 0.14418 | -0.037 | 5.91
14.5 | 0.878 | 0.14815 | -0.037 | 5.928
15 | 0.905 | 0.15582 | -0.038 | 5.807
15.5 | 0.933 | 0.15854 | -0.04 | 5.882
16 | 0.958 | 0.16248 | -0.041 | 5.898
16.5 | 0.984 | 0.16855 | -0.041 | 5.84
17 | 1.01 | 0.17759 | -0.042 | 5.69
17.5 | 1.038 | 0.18518 | -0.044 | 5.607
18 | 1.064 | 0.19099 | -0.044 | 5.571
18.5 | 1.09 | 0.19032 | -0.045 | 5.725
19 | 1.115 | 0.1946 | -0.045 | 5.732
19.5 | 1.143 | 0.20412 | -0.047 | 5.6
20 | 1.169 | 0.21354 | -0.048 | 5.475

## 40. Re 750k Mach 0.50 (2)
BIGFOIL.COM POLAR EXPORT
NACA65-213
NACA65-213 |  |  |  | Cl Max: | 0.9971 | at alpha= | 20 | deg
XFOIL ncrit=9 |  |  |  | L/D Max: | 84.2441 | at alpha= | 3 | deg
Re: | 750000 |  |  | Cd Min: | 0.28394 | at alpha= | 20 | deg
Mach: | 0.5 |  |  | Cl=0 at alpha= | -1.4985 | deg
|  |  |  | @ Cl=0.1, Cd= | 0.0069053
|  |  |  | @ Cl=0.4, Cd= | 0.00709
|  |  |  | @ Cl=0.6, Cd= | 0.0072066
alpha (deg) | Cl | Cd | Cm | Cl/Cd
-20 | -0.7416 | 0.25861 | 0.0416 | -2.8676
-19.5 | -0.7201 | 0.25051 | 0.0366 | -2.8745
-19 | -0.6993 | 0.24127 | 0.0306 | -2.8984
-18.5 | -0.6802 | 0.23264 | 0.0249 | -2.9238
-18 | -0.6582 | 0.22427 | 0.0212 | -2.9349
-17.5 | -0.6371 | 0.21671 | 0.0169 | -2.9399
-17 | -0.6164 | 0.20891 | 0.0124 | -2.9506
-16.5 | -0.5986 | 0.19966 | 0.0065 | -2.9981
-16 | -0.5847 | 0.19055 | 0.0004 | -3.0685
-15.5 | -0.5614 | 0.18296 | -0.0018 | -3.0684
-15 | -0.5423 | 0.17532 | -0.0058 | -3.0932
-14.5 | -0.5255 | 0.16682 | -0.0105 | -3.1501
-14 | -0.5152 | 0.15719 | -0.0168 | -3.2776
-13.5 | -0.5036 | 0.14776 | -0.0208 | -3.4082
-13 | -0.4856 | 0.14078 | -0.0234 | -3.4494
-12.5 | -0.472 | 0.1331 | -0.0269 | -3.5462
-12 | -0.4661 | 0.12282 | -0.0332 | -3.795
-11.5 | -0.3682 | 0.10178 | -0.0423 | -3.6176
-11 | -0.4621 | 0.10222 | -0.0435 | -4.5206
-10.5 | -0.4663 | 0.0916 | -0.0485 | -5.0906
-9 | -0.5243 | 0.05251 | -0.0723 | -9.9848
-8.5 | -0.5295 | 0.03972 | -0.0875 | -13.3308
-8 | -0.5531 | 0.03361 | -0.0847 | -16.4564
-7.5 | -0.5769 | 0.02864 | -0.0773 | -20.1432
-7 | -0.5774 | 0.02437 | -0.0702 | -23.6931
-6.5 | -0.5479 | 0.02066 | -0.0653 | -26.5198
-6 | -0.5005 | 0.01732 | -0.0618 | -28.8972
-5.5 | -0.4477 | 0.01504 | -0.0587 | -29.7673
-5 | -0.3986 | 0.01335 | -0.0552 | -29.8577
-4.5 | -0.3498 | 0.012 | -0.052 | -29.15
-4 | -0.2943 | 0.01112 | -0.0498 | -26.4658
-3.5 | -0.2364 | 0.01027 | -0.0483 | -23.0185
-3 | -0.1784 | 0.00937 | -0.0471 | -19.0395
-2.5 | -0.1345 | 0.00685 | -0.0453 | -19.635
-2 | -0.0673 | 0.00674 | -0.0454 | -9.9852
-1.5 | -0.0002 | 0.00687 | -0.0454 | -0.029112
-1 | 0.0679 | 0.00691 | -0.0459 | 9.8263
-0.5 | 0.1361 | 0.0069 | -0.0465 | 19.7246
0 | 0.2046 | 0.00694 | -0.0472 | 29.4813
0.5 | 0.2729 | 0.00697 | -0.0479 | 39.1535
1 | 0.3413 | 0.00703 | -0.0486 | 48.5491
1.5 | 0.4098 | 0.0071 | -0.0491 | 57.7183
2 | 0.4778 | 0.00715 | -0.0494 | 66.8252
3 | 0.6074 | 0.00721 | -0.0479 | 84.2441
3.5 | 0.6612 | 0.00788 | -0.0452 | 83.9086
4 | 0.6692 | 0.01109 | -0.0366 | 60.3427
4.5 | 0.7076 | 0.0125 | -0.0318 | 56.608
5 | 0.7482 | 0.01354 | -0.0268 | 55.2585
5.5 | 0.7734 | 0.01506 | -0.0198 | 51.3546
6 | 0.8041 | 0.01669 | -0.014 | 48.1786
6.5 | 0.8329 | 0.01865 | -0.0083 | 44.6595
7 | 0.8585 | 0.02135 | -0.0025 | 40.2108
7.5 | 0.8964 | 0.02402 | 0.0026 | 37.3189
8 | 0.9227 | 0.02745 | 0.0087 | 33.6138
8.5 | 0.9344 | 0.03221 | 0.0136 | 29.0096
9 | 0.9295 | 0.03849 | 0.0165 | 24.1491
9.5 | 0.9051 | 0.04665 | 0.0174 | 19.4019
10 | 0.8766 | 0.05643 | 0.0154 | 15.5343
10.5 | 0.8419 | 0.06878 | 0.0096 | 12.2405
11 | 0.81 | 0.08325 | 0.0001 | 9.7297
11.5 | 0.7808 | 0.10152 | -0.0123 | 7.6911
12 | 0.7624 | 0.11856 | -0.0222 | 6.4305
12.5 | 0.7552 | 0.13268 | -0.0303 | 5.6919
13 | 0.7546 | 0.14605 | -0.0379 | 5.1667
13.5 | 0.7607 | 0.15785 | -0.0446 | 4.8191
14 | 0.7704 | 0.16889 | -0.0493 | 4.5615
14.5 | 0.7802 | 0.1819 | -0.0579 | 4.2892
15 | 0.7973 | 0.19112 | -0.0633 | 4.1717
15.5 | 0.8195 | 0.19799 | -0.0663 | 4.1391
16 | 0.837 | 0.20846 | -0.0724 | 4.0152
16.5 | 0.8508 | 0.22045 | -0.0807 | 3.8594
17 | 0.8708 | 0.22973 | -0.0864 | 3.7905
17.5 | 0.8921 | 0.2383 | -0.0917 | 3.7436
18 | 0.9152 | 0.24601 | -0.0958 | 3.7202
18.5 | 0.9352 | 0.25586 | -0.1016 | 3.6551
19 | 0.9538 | 0.26668 | -0.1093 | 3.5766
19.5 | 0.9752 | 0.27559 | -0.115 | 3.5386
20 | 0.9971 | 0.28394 | -0.1206 | 3.5117

## 41. Re 1M Mach 0.00 (1)
BIGFOIL.COM POLAR EXPORT
NACA65-213
NACA65-213 |  |  |  | Cl Max: | 1.121 | at alpha= | 9.5 | deg
JavaFoil+Calcfoil stall+Eppler ext transition |  |  |  | L/D Max: | 90.699 | at alpha= | 3 | deg
Re: | 1000000 |  |  | Cd Min: | 0.00585 | at alpha= | -1.5 | deg
Mach: | 0 |  |  | Cl=0 at alpha= | -1.7833 | deg
|  |  |  | @ Cl=0.1, Cd= | 0.005892
|  |  |  | @ Cl=0.4, Cd= | 0.0060951
|  |  |  | @ Cl=0.6, Cd= | 0.0082437
alpha (deg) | Cl | Cd | Cm | Cl/Cd
-18 | -0.623 | 0.16415 | -0.007 | -3.793
-17.5 | -0.642 | 0.15666 | -0.007 | -4.096
-17 | -0.66 | 0.14479 | -0.008 | -4.559
-16.5 | -0.677 | 0.13917 | -0.008 | -4.868
-16 | -0.694 | 0.12978 | -0.008 | -5.347
-15.5 | -0.709 | 0.1229 | -0.008 | -5.767
-15 | -0.721 | 0.11527 | -0.009 | -6.259
-14.5 | -0.732 | 0.10834 | -0.009 | -6.759
-14 | -0.741 | 0.10258 | -0.01 | -7.22
-13.5 | -0.745 | 0.09715 | -0.01 | -7.673
-13 | -0.748 | 0.09066 | -0.011 | -8.245
-12.5 | -0.746 | 0.08529 | -0.011 | -8.747
-12 | -0.74 | 0.08045 | -0.011 | -9.204
-11.5 | -0.732 | 0.07522 | -0.012 | -9.726
-11 | -0.719 | 0.07055 | -0.013 | -10.187
-10.5 | -0.7 | 0.06631 | -0.013 | -10.56
-10 | -0.677 | 0.06239 | -0.014 | -10.858
-9.5 | -0.651 | 0.05797 | -0.015 | -11.235
-9 | -0.623 | 0.05414 | -0.016 | -11.504
-8.5 | -0.717 | 0.01274 | -0.031 | -56.264
-8 | -0.677 | 0.01224 | -0.032 | -55.283
-7.5 | -0.633 | 0.01171 | -0.033 | -54.071
-7 | -0.586 | 0.01123 | -0.034 | -52.21
-6.5 | -0.537 | 0.01074 | -0.035 | -50.012
-6 | -0.486 | 0.01039 | -0.035 | -46.752
-5.5 | -0.432 | 0.01003 | -0.036 | -43.104
-5 | -0.377 | 0.0093 | -0.037 | -40.6
-4.5 | -0.321 | 0.00933 | -0.038 | -34.38
-4 | -0.263 | 0.00907 | -0.039 | -28.991
-3.5 | -0.204 | 0.00876 | -0.039 | -23.316
-3 | -0.145 | 0.00855 | -0.04 | -16.949
-2.5 | -0.085 | 0.00589 | -0.041 | -14.506
-2 | -0.026 | 0.00589 | -0.042 | -4.347
-1.5 | 0.034 | 0.00585 | -0.043 | 5.875
-1 | 0.094 | 0.00589 | -0.043 | 16.04
-0.5 | 0.154 | 0.00591 | -0.044 | 26.161
0 | 0.215 | 0.00593 | -0.045 | 36.218
0.5 | 0.275 | 0.00596 | -0.046 | 46.084
1 | 0.335 | 0.00602 | -0.046 | 55.619
1.5 | 0.394 | 0.00609 | -0.047 | 64.709
2 | 0.453 | 0.00614 | -0.048 | 73.802
2.5 | 0.512 | 0.00621 | -0.049 | 82.491
3 | 0.571 | 0.00629 | -0.049 | 90.699
3.5 | 0.628 | 0.01013 | -0.05 | 61.962
4 | 0.684 | 0.01001 | -0.051 | 68.352
4.5 | 0.739 | 0.01033 | -0.051 | 71.54
5 | 0.792 | 0.01074 | -0.052 | 73.803
5.5 | 0.844 | 0.01212 | -0.053 | 69.619
6 | 0.893 | 0.01259 | -0.053 | 70.887
6.5 | 0.939 | 0.01313 | -0.054 | 71.544
7 | 0.982 | 0.0137 | -0.055 | 71.724
7.5 | 1.02 | 0.01436 | -0.055 | 71.033
8 | 1.053 | 0.01498 | -0.056 | 70.33
8.5 | 1.082 | 0.01567 | -0.056 | 69.034
9 | 1.104 | 0.01648 | -0.057 | 67.008
9.5 | 1.121 | 0.01735 | -0.057 | 64.593
10 | 0.939 | 0.06171 | -0.031 | 15.216
10.5 | 0.944 | 0.06655 | -0.029 | 14.185
11 | 0.947 | 0.07115 | -0.028 | 13.309
11.5 | 0.947 | 0.07605 | -0.029 | 12.446
12 | 0.942 | 0.08246 | -0.028 | 11.422
12.5 | 0.933 | 0.08748 | -0.028 | 10.671
13 | 0.922 | 0.09168 | -0.028 | 10.055
13.5 | 0.907 | 0.09846 | -0.028 | 9.214
14 | 0.89 | 0.10593 | -0.028 | 8.399
14.5 | 0.87 | 0.11363 | -0.027 | 7.656

## 42. Re 1M Mach 0.00 (2)
BIGFOIL.COM POLAR EXPORT
NACA65-213
NACA65-213 |  |  |  | Cl Max: | 1.2544 | at alpha= | 14.5 | deg
XFOIL ncrit=9 |  |  |  | L/D Max: | 92.5361 | at alpha= | 3.5 | deg
Re: | 1000000 |  |  | Cd Min: | 0.24101 | at alpha= | 19.5 | deg
Mach: | 0 |  |  | Cl=0 at alpha= | -1.5497 | deg
|  |  |  | @ Cl=0.1, Cd= | 0.0056763
|  |  |  | @ Cl=0.4, Cd= | 0.0058348
|  |  |  | @ Cl=0.6, Cd= | 0.0070437
alpha (deg) | Cl | Cd | Cm | Cl/Cd
-17 | -0.5935 | 0.18466 | 0.0041 | -3.214
-16.5 | -0.5836 | 0.17566 | -0.0002 | -3.3223
-16 | -0.573 | 0.16845 | -0.0031 | -3.4016
-15.5 | -0.557 | 0.1632 | -0.0058 | -3.413
-15 | -0.5477 | 0.15528 | -0.0096 | -3.5272
-14.5 | -0.5483 | 0.14264 | -0.016 | -3.8439
-13.5 | -0.8558 | 0.05214 | -0.0615 | -16.4135
-13 | -0.9085 | 0.04177 | -0.0627 | -21.7501
-12.5 | -0.9387 | 0.03505 | -0.06 | -26.7817
-12 | -0.9449 | 0.03126 | -0.0559 | -30.2271
-11.5 | -0.9417 | 0.02905 | -0.0505 | -32.4165
-11 | -0.926 | 0.02733 | -0.0461 | -33.8822
-10.5 | -0.8781 | 0.02467 | -0.048 | -35.5938
-10 | -0.8206 | 0.02207 | -0.0511 | -37.1817
-9.5 | -0.7763 | 0.02021 | -0.0505 | -38.4117
-9 | -0.736 | 0.01894 | -0.0484 | -38.8596
-8.5 | -0.6995 | 0.01587 | -0.0462 | -44.0769
-8 | -0.6553 | 0.01487 | -0.0449 | -44.0686
-7.5 | -0.6089 | 0.01404 | -0.0438 | -43.3689
-7 | -0.5622 | 0.01315 | -0.0427 | -42.7529
-6.5 | -0.5162 | 0.01212 | -0.0414 | -42.5908
-6 | -0.4701 | 0.0111 | -0.0403 | -42.3514
-5.5 | -0.419 | 0.01056 | -0.0399 | -39.678
-5 | -0.3675 | 0.00996 | -0.0395 | -36.8976
-4.5 | -0.3149 | 0.00941 | -0.0393 | -33.4644
-4 | -0.2613 | 0.00896 | -0.0393 | -29.1629
-3.5 | -0.2097 | 0.00818 | -0.0392 | -25.6357
-3 | -0.164 | 0.00618 | -0.039 | -26.5372
-2.5 | -0.1088 | 0.00573 | -0.0393 | -18.9878
-2 | -0.0516 | 0.00568 | -0.0398 | -9.0845
-1.5 | 0.0057 | 0.00566 | -0.0402 | 1.0071
-1 | 0.0633 | 0.00567 | -0.0407 | 11.164
-0.5 | 0.1213 | 0.00568 | -0.0413 | 21.3556
0 | 0.1792 | 0.00568 | -0.042 | 31.5493
0.5 | 0.2372 | 0.00574 | -0.0426 | 41.324
1 | 0.2952 | 0.00574 | -0.0432 | 51.4286
1.5 | 0.3528 | 0.00581 | -0.0438 | 60.7229
2 | 0.4099 | 0.00584 | -0.0442 | 70.1884
2.5 | 0.4659 | 0.00588 | -0.0444 | 79.2347
3.5 | 0.5765 | 0.00623 | -0.0446 | 92.5361
4 | 0.6178 | 0.00766 | -0.0427 | 80.6527
4.5 | 0.6539 | 0.00961 | -0.0402 | 68.0437
5 | 0.6982 | 0.01074 | -0.0387 | 65.0093
5.5 | 0.7469 | 0.01141 | -0.0378 | 65.4601
6 | 0.7964 | 0.01193 | -0.037 | 66.7561
6.5 | 0.84 | 0.01288 | -0.0353 | 65.2174
7 | 0.8864 | 0.01349 | -0.034 | 65.7079
7.5 | 0.9293 | 0.01423 | -0.0322 | 65.3057
8 | 0.9583 | 0.01576 | -0.0281 | 60.8058
8.5 | 0.9939 | 0.01642 | -0.0248 | 60.5298
9 | 1.0183 | 0.01718 | -0.0195 | 59.2724
9.5 | 1.0546 | 0.01833 | -0.0174 | 57.5341
10 | 1.0858 | 0.01981 | -0.0148 | 54.8107
10.5 | 1.1122 | 0.02194 | -0.0118 | 50.6928
11 | 1.1428 | 0.02364 | -0.0094 | 48.3418
11.5 | 1.1715 | 0.02544 | -0.0072 | 46.0495
12 | 1.1979 | 0.02734 | -0.005 | 43.8149
12.5 | 1.2206 | 0.02964 | -0.0028 | 41.1808
13 | 1.234 | 0.03311 | -0.0003 | 37.2697
13.5 | 1.2409 | 0.03742 | 0.0021 | 33.1614
14 | 1.2523 | 0.04096 | 0.0035 | 30.5737
14.5 | 1.2544 | 0.04581 | 0.0046 | 27.3827
15 | 1.2521 | 0.05137 | 0.0049 | 24.3741
15.5 | 1.2425 | 0.05833 | 0.0041 | 21.3012
16 | 1.2288 | 0.06658 | 0.0018 | 18.456
16.5 | 1.2072 | 0.07703 | -0.0025 | 15.6718
17 | 1.159 | 0.09396 | -0.0113 | 12.335
18 | 0.845 | 0.21255 | -0.0737 | 3.9755
18.5 | 0.8554 | 0.22112 | -0.0784 | 3.8685
19 | 0.8683 | 0.23012 | -0.0836 | 3.7732
19.5 | 0.8792 | 0.24101 | -0.0901 | 3.648

## 43. Re 1M Mach 0.10 (1)
BIGFOIL.COM POLAR EXPORT
NACA65-213
NACA65-213 |  |  |  | Cl Max: | 1.115 | at alpha= | 9.5 | deg
JavaFoil+Calcfoil stall+Eppler ext transition |  |  |  | L/D Max: | 90.265 | at alpha= | 3 | deg
Re: | 1000000 |  |  | Cd Min: | 0.00588 | at alpha= | -1 | deg
Mach: | 0.1 |  |  | Cl=0 at alpha= | -1.7869 | deg
|  |  |  | @ Cl=0.1, Cd= | 0.0058817
|  |  |  | @ Cl=0.4, Cd= | 0.0061127
|  |  |  | @ Cl=0.6, Cd= | 0.0081161
alpha (deg) | Cl | Cd | Cm | Cl/Cd
-17.5 | -0.597 | 0.15832 | -0.008 | -3.773
-17 | -0.619 | 0.15355 | -0.008 | -4.03
-16.5 | -0.64 | 0.1426 | -0.008 | -4.486
-16 | -0.659 | 0.13416 | -0.008 | -4.915
-15.5 | -0.678 | 0.12548 | -0.009 | -5.403
-15 | -0.694 | 0.11727 | -0.009 | -5.92
-14.5 | -0.709 | 0.1097 | -0.009 | -6.46
-14 | -0.72 | 0.10333 | -0.01 | -6.968
-13.5 | -0.728 | 0.09882 | -0.01 | -7.371
-13 | -0.733 | 0.09183 | -0.011 | -7.986
-12.5 | -0.735 | 0.08608 | -0.011 | -8.535
-12 | -0.732 | 0.08128 | -0.011 | -9.003
-11.5 | -0.725 | 0.07555 | -0.012 | -9.595
-11 | -0.714 | 0.07079 | -0.012 | -10.087
-10.5 | -0.697 | 0.06677 | -0.013 | -10.445
-10 | -0.676 | 0.06251 | -0.014 | -10.809
-9.5 | -0.65 | 0.05845 | -0.015 | -11.129
-9 | -0.622 | 0.05458 | -0.015 | -11.394
-8.5 | -0.717 | 0.01281 | -0.031 | -55.942
-8 | -0.678 | 0.01232 | -0.032 | -55.03
-7.5 | -0.634 | 0.01183 | -0.033 | -53.621
-7 | -0.588 | 0.01131 | -0.034 | -51.992
-6.5 | -0.539 | 0.01084 | -0.035 | -49.71
-6 | -0.487 | 0.01044 | -0.036 | -46.715
-5.5 | -0.434 | 0.01009 | -0.036 | -43.014
-5 | -0.379 | 0.00896 | -0.037 | -42.287
-4.5 | -0.322 | 0.00904 | -0.038 | -35.655
-4 | -0.264 | 0.00905 | -0.039 | -29.184
-3.5 | -0.205 | 0.00885 | -0.04 | -23.186
-3 | -0.146 | 0.00865 | -0.04 | -16.845
-2.5 | -0.086 | 0.0059 | -0.041 | -14.544
-2 | -0.026 | 0.0059 | -0.042 | -4.361
-1.5 | 0.035 | 0.0059 | -0.043 | 5.849
-1 | 0.095 | 0.00588 | -0.044 | 16.152
-0.5 | 0.155 | 0.0059 | -0.044 | 26.326
0 | 0.216 | 0.00592 | -0.045 | 36.464
0.5 | 0.276 | 0.00598 | -0.046 | 46.161
1 | 0.336 | 0.00604 | -0.047 | 55.656
1.5 | 0.396 | 0.00611 | -0.047 | 64.847
2 | 0.456 | 0.00615 | -0.048 | 74.121
2.5 | 0.515 | 0.00623 | -0.049 | 82.587
3 | 0.574 | 0.00636 | -0.05 | 90.265
3.5 | 0.631 | 0.01021 | -0.05 | 61.787
4 | 0.687 | 0.01004 | -0.051 | 68.423
4.5 | 0.742 | 0.01038 | -0.052 | 71.532
5 | 0.796 | 0.01021 | -0.052 | 77.956
5.5 | 0.847 | 0.01218 | -0.053 | 69.528
6 | 0.896 | 0.01269 | -0.054 | 70.623
6.5 | 0.942 | 0.01326 | -0.054 | 71.086
7 | 0.985 | 0.01381 | -0.055 | 71.323
7.5 | 1.022 | 0.01449 | -0.055 | 70.542
8 | 1.054 | 0.01512 | -0.056 | 69.717
8.5 | 1.081 | 0.01589 | -0.056 | 68.075
9 | 1.102 | 0.01674 | -0.057 | 65.838
9.5 | 1.115 | 0.0175 | -0.057 | 63.736
10 | 0.932 | 0.06302 | -0.029 | 14.784
10.5 | 0.937 | 0.06746 | -0.029 | 13.886
11 | 0.937 | 0.07206 | -0.028 | 13.003
11.5 | 0.934 | 0.07681 | -0.028 | 12.16
12 | 0.927 | 0.08292 | -0.028 | 11.173
12.5 | 0.915 | 0.08811 | -0.028 | 10.384
13 | 0.9 | 0.09393 | -0.028 | 9.579
13.5 | 0.881 | 0.10045 | -0.028 | 8.77
14 | 0.86 | 0.10708 | -0.028 | 8.029
14.5 | 0.836 | 0.11589 | -0.027 | 7.211

## 44. Re 1M Mach 0.10 (2)
BIGFOIL.COM POLAR EXPORT
NACA65-213
NACA65-213 |  |  |  | Cl Max: | 1.233 | at alpha= | 14 | deg
XFOIL ncrit=9 |  |  |  | L/D Max: | 92.5879 | at alpha= | 3.5 | deg
Re: | 1000000 |  |  | Cd Min: | 0.23127 | at alpha= | 19 | deg
Mach: | 0.1 |  |  | Cl=0 at alpha= | -1.5486 | deg
|  |  |  | @ Cl=0.1, Cd= | 0.0056925
|  |  |  | @ Cl=0.4, Cd= | 0.0058394
|  |  |  | @ Cl=0.6, Cd= | 0.0070326
alpha (deg) | Cl | Cd | Cm | Cl/Cd
-16.5 | -0.5833 | 0.17656 | 0 | -3.3037
-16 | -0.5724 | 0.16929 | -0.0029 | -3.3812
-15.5 | -0.5562 | 0.164 | -0.0057 | -3.3915
-15 | -0.5464 | 0.15611 | -0.0094 | -3.5001
-14.5 | -0.5464 | 0.14369 | -0.0157 | -3.8026
-13.5 | -0.8166 | 0.05786 | -0.0595 | -14.1134
-13 | -0.8664 | 0.04654 | -0.0634 | -18.6162
-12.5 | -0.899 | 0.03906 | -0.0628 | -23.0159
-12 | -0.9157 | 0.03407 | -0.0596 | -26.877
-11.5 | -0.9175 | 0.03112 | -0.055 | -29.4826
-11 | -0.9124 | 0.02915 | -0.0493 | -31.3002
-10.5 | -0.8768 | 0.02622 | -0.0493 | -33.4401
-10 | -0.8211 | 0.02298 | -0.0525 | -35.7311
-9.5 | -0.7777 | 0.02086 | -0.0517 | -37.2819
-9 | -0.7385 | 0.01932 | -0.0495 | -38.2246
-8.5 | -0.7017 | 0.01622 | -0.0472 | -43.2614
-8 | -0.6576 | 0.01513 | -0.0457 | -43.4633
-7.5 | -0.6112 | 0.01423 | -0.0445 | -42.9515
-7 | -0.5644 | 0.0133 | -0.0433 | -42.4361
-6.5 | -0.5167 | 0.01244 | -0.0423 | -41.5354
-6 | -0.4723 | 0.01119 | -0.0408 | -42.2073
-5.5 | -0.4211 | 0.01062 | -0.0403 | -39.6516
-5 | -0.3691 | 0.01006 | -0.0399 | -36.6899
-4.5 | -0.3167 | 0.00945 | -0.0396 | -33.5132
-4 | -0.2627 | 0.009 | -0.0396 | -29.1889
-3.5 | -0.2104 | 0.00828 | -0.0394 | -25.4106
-3 | -0.1647 | 0.00627 | -0.0392 | -26.2679
-2.5 | -0.1096 | 0.00574 | -0.0395 | -19.0941
-2 | -0.052 | 0.00569 | -0.04 | -9.1388
-1.5 | 0.0056 | 0.00567 | -0.0404 | 0.98765
-1 | 0.0635 | 0.00568 | -0.0409 | 11.1796
-0.5 | 0.1217 | 0.0057 | -0.0415 | 21.3509
0 | 0.1802 | 0.0057 | -0.0422 | 31.614
0.5 | 0.2384 | 0.00576 | -0.0428 | 41.3889
1 | 0.2967 | 0.00575 | -0.0434 | 51.6
2 | 0.4122 | 0.00585 | -0.0444 | 70.4615
2.5 | 0.4686 | 0.00589 | -0.0446 | 79.5586
3 | 0.5247 | 0.00604 | -0.0447 | 86.8709
3.5 | 0.5796 | 0.00626 | -0.0447 | 92.5879
4 | 0.62 | 0.00779 | -0.0426 | 79.5892
4.5 | 0.6562 | 0.00974 | -0.0401 | 67.3717
5 | 0.7014 | 0.0108 | -0.0386 | 64.9444
5.5 | 0.7502 | 0.01147 | -0.0376 | 65.4054
6 | 0.7998 | 0.01201 | -0.0368 | 66.5945
6.5 | 0.8434 | 0.01296 | -0.0349 | 65.0772
7 | 0.8893 | 0.01362 | -0.0335 | 65.2937
7.5 | 0.932 | 0.01439 | -0.0315 | 64.7672
8 | 0.9606 | 0.01591 | -0.0272 | 60.3771
8.5 | 0.9929 | 0.01664 | -0.0232 | 59.6695
9 | 1.0179 | 0.01749 | -0.0181 | 58.199
9.5 | 1.0539 | 0.01871 | -0.0159 | 56.3282
10 | 1.0821 | 0.02059 | -0.0129 | 52.5546
10.5 | 1.112 | 0.02249 | -0.0102 | 49.4442
11 | 1.1419 | 0.02437 | -0.0078 | 46.8568
11.5 | 1.1698 | 0.02632 | -0.0054 | 44.4453
12 | 1.195 | 0.02839 | -0.0032 | 42.0923
12.5 | 1.2154 | 0.03103 | -0.0009 | 39.1685
13 | 1.2155 | 0.03642 | 0.0023 | 33.3745
13.5 | 1.2281 | 0.03974 | 0.004 | 30.9034
14 | 1.233 | 0.04417 | 0.0053 | 27.9149
14.5 | 1.2255 | 0.05036 | 0.006 | 24.3348
15 | 1.2137 | 0.05751 | 0.0053 | 21.1042
15.5 | 1.1932 | 0.06668 | 0.0028 | 17.8944
16 | 1.1652 | 0.07828 | -0.0021 | 14.885
16.5 | 1.12 | 0.09507 | -0.0114 | 11.7808
17 | 0.8154 | 0.20065 | -0.0663 | 4.0638
17.5 | 0.8291 | 0.20827 | -0.0709 | 3.9809
18 | 0.8465 | 0.2137 | -0.0745 | 3.9612
18.5 | 0.8573 | 0.22233 | -0.0792 | 3.856
19 | 0.8705 | 0.23127 | -0.0844 | 3.764

## 45. Re 1M Mach 0.25 (1)
BIGFOIL.COM POLAR EXPORT
NACA65-213
NACA65-213 |  |  |  | Cl Max: | 1.073 | at alpha= | 8.5 | deg
JavaFoil+Calcfoil stall+Eppler ext transition |  |  |  | L/D Max: | 91.94 | at alpha= | 3 | deg
Re: | 1000000 |  |  | Cd Min: | 0.00596 | at alpha= | -2 | deg
Mach: | 0.25 |  |  | Cl=0 at alpha= | -1.7869 | deg
|  |  |  | @ Cl=0.1, Cd= | 0.0059903
|  |  |  | @ Cl=0.4, Cd= | 0.0061631
|  |  |  | @ Cl=0.6, Cd= | 0.0070852
alpha (deg) | Cl | Cd | Cm | Cl/Cd
-16 | -0.335 | 0.15598 | -0.009 | -2.15
-15.5 | -0.393 | 0.14255 | -0.009 | -2.759
-15 | -0.446 | 0.13497 | -0.01 | -3.307
-14.5 | -0.495 | 0.12713 | -0.01 | -3.893
-14 | -0.538 | 0.11614 | -0.01 | -4.635
-13.5 | -0.577 | 0.11139 | -0.01 | -5.178
-13 | -0.609 | 0.10004 | -0.01 | -6.09
-12.5 | -0.636 | 0.09434 | -0.01 | -6.738
-12 | -0.656 | 0.08656 | -0.011 | -7.573
-11.5 | -0.668 | 0.07971 | -0.012 | -8.382
-11 | -0.674 | 0.07504 | -0.012 | -8.975
-10.5 | -0.67 | 0.06917 | -0.013 | -9.688
-10 | -0.657 | 0.06436 | -0.013 | -10.213
-9.5 | -0.64 | 0.06035 | -0.014 | -10.603
-9 | -0.617 | 0.05636 | -0.015 | -10.953
-8.5 | -0.591 | 0.05263 | -0.016 | -11.232
-8 | -0.561 | 0.04883 | -0.017 | -11.491
-7.5 | -0.641 | 0.01229 | -0.034 | -52.156
-7 | -0.596 | 0.01171 | -0.035 | -50.935
-6.5 | -0.548 | 0.0112 | -0.036 | -48.968
-6 | -0.497 | 0.01073 | -0.036 | -46.332
-5.5 | -0.443 | 0.01032 | -0.037 | -42.971
-5 | -0.388 | 0.00996 | -0.038 | -38.892
-4.5 | -0.33 | 0.00888 | -0.039 | -37.17
-4 | -0.271 | 0.00895 | -0.04 | -30.271
-3.5 | -0.211 | 0.00898 | -0.041 | -23.444
-3 | -0.15 | 0.00878 | -0.042 | -17.035
-2.5 | -0.088 | 0.00597 | -0.042 | -14.777
-2 | -0.026 | 0.00596 | -0.043 | -4.435
-1.5 | 0.035 | 0.00597 | -0.044 | 5.946
-1 | 0.098 | 0.00599 | -0.045 | 16.296
-0.5 | 0.16 | 0.006 | -0.046 | 26.598
0 | 0.222 | 0.00602 | -0.046 | 36.819
0.5 | 0.284 | 0.00607 | -0.047 | 46.729
1 | 0.346 | 0.00611 | -0.048 | 56.618
1.5 | 0.407 | 0.00617 | -0.049 | 65.923
2 | 0.468 | 0.00621 | -0.049 | 75.42
2.5 | 0.529 | 0.0063 | -0.05 | 83.912
3 | 0.589 | 0.00641 | -0.051 | 91.94
3.5 | 0.647 | 0.00997 | -0.052 | 64.936
4 | 0.705 | 0.01031 | -0.052 | 68.321
4.5 | 0.761 | 0.01013 | -0.053 | 75.074
5 | 0.814 | 0.01204 | -0.054 | 67.624
5.5 | 0.865 | 0.01256 | -0.054 | 68.863
6 | 0.913 | 0.01313 | -0.055 | 69.575
6.5 | 0.958 | 0.01376 | -0.056 | 69.631
7 | 0.998 | 0.0145 | -0.056 | 68.812
7.5 | 1.03 | 0.0152 | -0.057 | 67.781
8 | 1.056 | 0.01595 | -0.057 | 66.2
8.5 | 1.073 | 0.01669 | -0.058 | 64.291
9 | 0.894 | 0.05607 | -0.031 | 15.951
9.5 | 0.894 | 0.06088 | -0.028 | 14.688
10 | 0.889 | 0.06616 | -0.027 | 13.433
10.5 | 0.877 | 0.07207 | -0.027 | 12.164
11 | 0.857 | 0.07574 | -0.027 | 11.31
11.5 | 0.829 | 0.08299 | -0.027 | 9.983
12 | 0.793 | 0.09173 | -0.026 | 8.647
12.5 | 0.751 | 0.10025 | -0.026 | 7.491
13 | 0.702 | 0.10382 | -0.025 | 6.765
13.5 | 0.648 | 0.11619 | -0.025 | 5.581

## 46. Re 1M Mach 0.25 (2)
BIGFOIL.COM POLAR EXPORT
NACA65-213
NACA65-213 |  |  |  | Cl Max: | 1.1487 | at alpha= | 12 | deg
XFOIL ncrit=9 |  |  |  | L/D Max: | 92.6242 | at alpha= | 3.5 | deg
Re: | 1000000 |  |  | Cd Min: | 0.20667 | at alpha= | 17 | deg
Mach: | 0.25 |  |  | Cl=0 at alpha= | -1.5389 | deg
|  |  |  | @ Cl=0.1, Cd= | 0.00577
|  |  |  | @ Cl=0.4, Cd= | 0.0059074
|  |  |  | @ Cl=0.6, Cd= | 0.0066448
alpha (deg) | Cl | Cd | Cm | Cl/Cd
-15 | -0.5415 | 0.16025 | -0.0085 | -3.3791
-14.5 | -0.5385 | 0.14858 | -0.0148 | -3.6243
-13.5 | -0.5324 | 0.13004 | -0.0225 | -4.0941
-13 | -0.5227 | 0.12335 | -0.0255 | -4.2375
-12.5 | -0.519 | 0.11489 | -0.0294 | -4.5174
-12 | -0.5664 | 0.09227 | -0.04 | -6.1385
-11.5 | -0.6319 | 0.06578 | -0.058 | -9.6063
-11 | -0.6916 | 0.05175 | -0.0651 | -13.3643
-10.5 | -0.7538 | 0.04105 | -0.0643 | -18.363
-10 | -0.7841 | 0.03415 | -0.0599 | -22.9605
-9.5 | -0.765 | 0.02618 | -0.0608 | -29.2208
-8.5 | -0.7099 | 0.01929 | -0.053 | -36.8015
-8 | -0.6693 | 0.01683 | -0.0507 | -39.7683
-7.5 | -0.6234 | 0.01547 | -0.0488 | -40.2973
-7 | -0.5757 | 0.0143 | -0.0472 | -40.2587
-6.5 | -0.5269 | 0.01327 | -0.0457 | -39.7061
-6 | -0.4833 | 0.01175 | -0.0436 | -41.1319
-5.5 | -0.4322 | 0.01099 | -0.0426 | -39.3267
-5 | -0.3785 | 0.01046 | -0.042 | -36.1855
-4.5 | -0.3263 | 0.00969 | -0.0412 | -33.6739
-4 | -0.2704 | 0.00925 | -0.041 | -29.2324
-3.5 | -0.2151 | 0.00868 | -0.0409 | -24.7811
-3 | -0.1677 | 0.00689 | -0.0404 | -24.3396
-2.5 | -0.1141 | 0.00585 | -0.0405 | -19.5043
-2 | -0.0546 | 0.00575 | -0.041 | -9.4957
-1.5 | 0.0046 | 0.00575 | -0.0413 | 0.8
-1 | 0.0648 | 0.00577 | -0.0419 | 11.2305
-0.5 | 0.1247 | 0.00577 | -0.0425 | 21.6118
0 | 0.1852 | 0.0058 | -0.0432 | 31.931
0.5 | 0.2452 | 0.00582 | -0.0438 | 42.1306
1 | 0.3055 | 0.00585 | -0.0445 | 52.2222
1.5 | 0.3655 | 0.00589 | -0.0451 | 62.0543
2 | 0.425 | 0.00592 | -0.0455 | 71.7905
2.5 | 0.483 | 0.006 | -0.0456 | 80.5
3 | 0.5406 | 0.00614 | -0.0456 | 88.0456
3.5 | 0.5965 | 0.00644 | -0.0453 | 92.6242
4 | 0.6317 | 0.0085 | -0.0421 | 74.3176
4.5 | 0.6685 | 0.01035 | -0.0392 | 64.5894
5 | 0.7182 | 0.01108 | -0.0379 | 64.8195
5.5 | 0.7677 | 0.0118 | -0.0365 | 65.0593
6 | 0.8165 | 0.01249 | -0.035 | 65.3723
6.5 | 0.8593 | 0.01351 | -0.0324 | 63.6047
7 | 0.9022 | 0.0144 | -0.0299 | 62.6528
7.5 | 0.9393 | 0.01548 | -0.0264 | 60.6783
8 | 0.9603 | 0.01697 | -0.0202 | 56.5881
8.5 | 0.9847 | 0.01814 | -0.0145 | 54.2834
9 | 1.015 | 0.01952 | -0.0105 | 51.998
9.5 | 1.049 | 0.02131 | -0.0079 | 49.2257
10 | 1.0771 | 0.02415 | -0.0047 | 44.6004
10.5 | 1.1066 | 0.02663 | -0.0019 | 41.5546
11 | 1.1282 | 0.02986 | 0.0013 | 37.783
11.5 | 1.1437 | 0.03318 | 0.0042 | 34.4696
12 | 1.1487 | 0.0375 | 0.0069 | 30.632
12.5 | 1.1342 | 0.04423 | 0.0091 | 25.6432
13 | 1.0975 | 0.05399 | 0.0093 | 20.3278
13.5 | 1.0655 | 0.06449 | 0.0066 | 16.5219
14 | 1.0259 | 0.07801 | 0.0003 | 13.1509
14.5 | 0.9788 | 0.09616 | -0.0111 | 10.1789
15 | 0.8872 | 0.13272 | -0.0331 | 6.6847
15.5 | 0.7978 | 0.1724 | -0.0519 | 4.6276
16 | 0.8043 | 0.18366 | -0.0578 | 4.3793
16.5 | 0.8137 | 0.19436 | -0.0635 | 4.1866
17 | 0.8221 | 0.20667 | -0.0706 | 3.9778

## 47. Re 1M Mach 0.50 (1)
BIGFOIL.COM POLAR EXPORT
NACA65-213
NACA65-213 |  |  |  | Cl Max: | 1.169 | at alpha= | 20 | deg
JavaFoil+Calcfoil stall+Eppler ext transition |  |  |  | L/D Max: | 92.52 | at alpha= | 2.5 | deg
Re: | 1000000 |  |  | Cd Min: | 0.00615 | at alpha= | -1.5 | deg
Mach: | 0.5 |  |  | Cl=0 at alpha= | -1.7857 | deg
|  |  |  | @ Cl=0.1, Cd= | 0.0061674
|  |  |  | @ Cl=0.4, Cd= | 0.0063991
|  |  |  | @ Cl=0.6, Cd= | 0.0071763
alpha (deg) | Cl | Cd | Cm | Cl/Cd
-20 | -0.992 | 0.19297 | -0.01 | -5.141
-19.5 | -0.966 | 0.1892 | -0.01 | -5.105
-19 | -0.94 | 0.19163 | -0.011 | -4.903
-18.5 | -0.911 | 0.18125 | -0.01 | -5.024
-18 | -0.884 | 0.17713 | -0.011 | -4.989
-17.5 | -0.857 | 0.16721 | -0.011 | -5.127
-17 | -0.831 | 0.16063 | -0.012 | -5.171
-16.5 | -0.804 | 0.16587 | -0.012 | -4.848
-16 | -0.775 | 0.15482 | -0.012 | -5.008
-15.5 | -0.748 | 0.14235 | -0.012 | -5.258
-15 | -0.722 | 0.13888 | -0.013 | -5.197
-14.5 | -0.695 | 0.13395 | -0.013 | -5.188
-14 | -0.668 | 0.1291 | -0.014 | -5.176
-13.5 | -0.64 | 0.1268 | -0.013 | -5.044
-13 | -0.613 | 0.11987 | -0.013 | -5.112
-12.5 | -0.586 | 0.11956 | -0.014 | -4.899
-12 | -0.559 | 0.11614 | -0.014 | -4.81
-11.5 | -0.532 | 0.10841 | -0.015 | -4.904
-11 | -0.504 | 0.10455 | -0.014 | -4.818
-10.5 | -0.477 | 0.09567 | -0.014 | -4.981
-10 | -0.449 | 0.09281 | -0.015 | -4.843
-9.5 | -0.422 | 0.09033 | -0.015 | -4.675
-9 | -0.395 | 0.08784 | -0.015 | -4.497
-8.5 | -0.367 | 0.07653 | -0.015 | -4.801
-8 | -0.34 | 0.06136 | -0.015 | -5.543
-7.5 | -0.313 | 0.05264 | -0.016 | -5.948
-7 | -0.468 | 0.04814 | -0.017 | -9.722
-6.5 | -0.46 | 0.04385 | -0.019 | -10.499
-6 | -0.432 | 0.04024 | -0.021 | -10.74
-5.5 | -0.477 | 0.01161 | -0.041 | -41.078
-5 | -0.422 | 0.01108 | -0.042 | -38.077
-4.5 | -0.362 | 0.01061 | -0.043 | -34.08
-4 | -0.299 | 0.01018 | -0.044 | -29.332
-3.5 | -0.233 | 0.00983 | -0.045 | -23.691
-3 | -0.166 | 0.00949 | -0.046 | -17.479
-2.5 | -0.098 | 0.00914 | -0.047 | -10.723
-2 | -0.03 | 0.00622 | -0.048 | -4.749
-1.5 | 0.04 | 0.00615 | -0.049 | 6.442
-1 | 0.109 | 0.00617 | -0.05 | 17.669
-0.5 | 0.178 | 0.00624 | -0.051 | 28.57
0 | 0.248 | 0.00622 | -0.052 | 39.845
0.5 | 0.317 | 0.00632 | -0.053 | 50.168
1 | 0.387 | 0.00638 | -0.054 | 60.596
1.5 | 0.455 | 0.00648 | -0.054 | 70.176
2 | 0.523 | 0.00626 | -0.055 | 83.429
2.5 | 0.59 | 0.00637 | -0.056 | 92.52
3 | 0.653 | 0.01145 | -0.057 | 57.049
3.5 | 0.716 | 0.01197 | -0.057 | 59.83
4 | 0.776 | 0.01253 | -0.058 | 61.965
4.5 | 0.832 | 0.0132 | -0.059 | 63.052
5 | 0.883 | 0.01396 | -0.059 | 63.223
5.5 | 0.925 | 0.01483 | -0.06 | 62.359
6 | 0.954 | 0.01584 | -0.061 | 60.246
6.5 | 0.789 | 0.04495 | -0.027 | 17.547
7 | 0.752 | 0.05067 | -0.024 | 14.843
7.5 | 0.505 | 0.05497 | -0.026 | 9.186
8 | 0.532 | 0.06179 | -0.026 | 8.605
8.5 | 0.558 | 0.08032 | -0.026 | 6.949
9 | 0.586 | 0.08563 | -0.029 | 6.839
9.5 | 0.612 | 0.09034 | -0.029 | 6.778
10 | 0.639 | 0.09279 | -0.029 | 6.885
10.5 | 0.665 | 0.0989 | -0.029 | 6.728
11 | 0.693 | 0.11034 | -0.032 | 6.28
11.5 | 0.719 | 0.11351 | -0.032 | 6.337
12 | 0.746 | 0.1168 | -0.033 | 6.384
12.5 | 0.772 | 0.11586 | -0.033 | 6.663
13 | 0.799 | 0.12388 | -0.035 | 6.45
13.5 | 0.826 | 0.13289 | -0.036 | 6.217
14 | 0.852 | 0.1366 | -0.037 | 6.238
14.5 | 0.878 | 0.13777 | -0.037 | 6.375
15 | 0.905 | 0.14837 | -0.039 | 6.101
15.5 | 0.933 | 0.14946 | -0.04 | 6.239
16 | 0.958 | 0.15331 | -0.041 | 6.251
16.5 | 0.984 | 0.16071 | -0.041 | 6.126
17 | 1.011 | 0.16821 | -0.042 | 6.009
17.5 | 1.038 | 0.17495 | -0.044 | 5.935
18 | 1.064 | 0.17838 | -0.044 | 5.965
18.5 | 1.09 | 0.18025 | -0.045 | 6.046
19 | 1.116 | 0.18855 | -0.046 | 5.918
19.5 | 1.144 | 0.19469 | -0.047 | 5.875
20 | 1.169 | 0.20373 | -0.048 | 5.739

## 48. Re 1M Mach 0.50 (2)
BIGFOIL.COM POLAR EXPORT
NACA65-213
NACA65-213 |  |  |  | Cl Max: | 1.0002 | at alpha= | 20 | deg
XFOIL ncrit=9 |  |  |  | L/D Max: | 92.5606 | at alpha= | 3 | deg
Re: | 1000000 |  |  | Cd Min: | 0.28533 | at alpha= | 20 | deg
Mach: | 0.5 |  |  | Cl=0 at alpha= | -1.5059 | deg
|  |  |  | @ Cl=0.1, Cd= | 0.006141
|  |  |  | @ Cl=0.4, Cd= | 0.0062927
|  |  |  | @ Cl=0.6, Cd= | 0.0065681
alpha (deg) | Cl | Cd | Cm | Cl/Cd
-20 | -0.7401 | 0.25748 | 0.0407 | -2.8744
-19.5 | -0.7198 | 0.24865 | 0.0351 | -2.8948
-19 | -0.699 | 0.24001 | 0.0305 | -2.9124
-18.5 | -0.6775 | 0.23254 | 0.026 | -2.9135
-18 | -0.6561 | 0.22494 | 0.0214 | -2.9168
-17.5 | -0.6357 | 0.21614 | 0.0163 | -2.9411
-17 | -0.6186 | 0.20664 | 0.0103 | -2.9936
-16.5 | -0.6009 | 0.19769 | 0.0052 | -3.0396
-16 | -0.5785 | 0.19087 | 0.0025 | -3.0309
-15.5 | -0.5591 | 0.18322 | -0.0017 | -3.0515
-15 | -0.5454 | 0.1733 | -0.0078 | -3.1471
-14.5 | -0.5316 | 0.16391 | -0.0129 | -3.2432
-14 | -0.5164 | 0.15519 | -0.0171 | -3.3275
-13.5 | -0.4976 | 0.14881 | -0.0191 | -3.3439
-13 | -0.4838 | 0.14072 | -0.0231 | -3.438
-12.5 | -0.478 | 0.12969 | -0.0296 | -3.6857
-12 | -0.4701 | 0.12031 | -0.0339 | -3.9074
-11.5 | -0.465 | 0.1108 | -0.0382 | -4.1968
-11 | -0.4625 | 0.10305 | -0.0408 | -4.4881
-10.5 | -0.471 | 0.09197 | -0.046 | -5.1212
-8.5 | -0.5438 | 0.03906 | -0.0875 | -13.9222
-8 | -0.5732 | 0.0331 | -0.0831 | -17.3172
-7.5 | -0.5951 | 0.02825 | -0.0751 | -21.0655
-7 | -0.5898 | 0.02321 | -0.0686 | -25.4115
-6.5 | -0.5577 | 0.01882 | -0.0638 | -29.6334
-5.5 | -0.4622 | 0.01352 | -0.0565 | -34.1864
-5 | -0.4114 | 0.01219 | -0.0533 | -33.749
-4.5 | -0.3569 | 0.01119 | -0.0507 | -31.8945
-4 | -0.3019 | 0.01018 | -0.0485 | -29.6562
-3.5 | -0.2406 | 0.00957 | -0.0474 | -25.1411
-3 | -0.1787 | 0.00894 | -0.0467 | -19.9888
-2.5 | -0.1327 | 0.00647 | -0.0453 | -20.51
-2 | -0.0668 | 0.0061 | -0.0454 | -10.9508
-1.5 | 0.0008 | 0.00607 | -0.0457 | 0.1318
-1 | 0.0692 | 0.00615 | -0.0462 | 11.252
-0.5 | 0.1378 | 0.00613 | -0.0469 | 22.4796
0 | 0.2065 | 0.00618 | -0.0476 | 33.4142
0.5 | 0.2751 | 0.00619 | -0.0483 | 44.4426
1 | 0.3437 | 0.00626 | -0.049 | 54.9042
1.5 | 0.4125 | 0.0063 | -0.0496 | 65.4762
2 | 0.4805 | 0.00633 | -0.0499 | 75.9084
2.5 | 0.546 | 0.00641 | -0.0494 | 85.1794
3 | 0.6109 | 0.0066 | -0.0488 | 92.5606
3.5 | 0.6492 | 0.00837 | -0.0442 | 77.5627
4 | 0.6719 | 0.01086 | -0.0376 | 61.8692
4.5 | 0.7215 | 0.01177 | -0.0343 | 61.2999
5 | 0.7668 | 0.01277 | -0.0301 | 60.047
5.5 | 0.8029 | 0.0138 | -0.0242 | 58.1812
6 | 0.8273 | 0.01557 | -0.0173 | 53.1342
6.5 | 0.8578 | 0.0174 | -0.0116 | 49.2989
7 | 0.8876 | 0.01966 | -0.0061 | 45.1475
7.5 | 0.9188 | 0.02225 | -0.0008 | 41.2944
8 | 0.9482 | 0.02602 | 0.0046 | 36.4412
8.5 | 0.9553 | 0.0311 | 0.0112 | 30.717
9 | 0.9448 | 0.03753 | 0.0157 | 25.1745
9.5 | 0.9232 | 0.04558 | 0.017 | 20.2545
10 | 0.8937 | 0.05521 | 0.0154 | 16.1873
10.5 | 0.8661 | 0.06591 | 0.0104 | 13.1406
11 | 0.8344 | 0.07978 | 0.0016 | 10.4588
11.5 | 0.8096 | 0.09598 | -0.01 | 8.4351
12 | 0.7878 | 0.11328 | -0.0206 | 6.9544
12.5 | 0.7741 | 0.12836 | -0.0294 | 6.0307
13 | 0.7687 | 0.1428 | -0.0376 | 5.3831
13.5 | 0.7706 | 0.15583 | -0.0449 | 4.9451
14 | 0.7788 | 0.16746 | -0.0515 | 4.6507
14.5 | 0.7916 | 0.17784 | -0.0573 | 4.4512
15 | 0.8026 | 0.19045 | -0.0643 | 4.2142
15.5 | 0.8235 | 0.19797 | -0.0687 | 4.1597
16 | 0.8407 | 0.20761 | -0.0739 | 4.0494
16.5 | 0.8586 | 0.2179 | -0.0798 | 3.9403
17 | 0.8764 | 0.22829 | -0.0862 | 3.839
17.5 | 0.8949 | 0.23934 | -0.0934 | 3.739
18 | 0.9164 | 0.24741 | -0.0986 | 3.704
18.5 | 0.9392 | 0.25502 | -0.1029 | 3.6828
19 | 0.9594 | 0.26475 | -0.1088 | 3.6238
19.5 | 0.9786 | 0.27495 | -0.1155 | 3.5592
20 | 1.0002 | 0.28533 | -0.1221 | 3.5054

## 49. Re 2M Mach 0.00 (1)
BIGFOIL.COM POLAR EXPORT
NACA65-213
NACA65-213 |  |  |  | Cl Max: | 1.147 | at alpha= | 10.5 | deg
JavaFoil+Calcfoil stall+Eppler ext transition |  |  |  | L/D Max: | 102.803 | at alpha= | 3 | deg
Re: | 2000000 |  |  | Cd Min: | 0.00516 | at alpha= | -1.5 | deg
Mach: | 0 |  |  | Cl=0 at alpha= | -1.7833 | deg
|  |  |  | @ Cl=0.1, Cd= | 0.005161
|  |  |  | @ Cl=0.4, Cd= | 0.0053271
|  |  |  | @ Cl=0.6, Cd= | 0.0073154
alpha (deg) | Cl | Cd | Cm | Cl/Cd
-15 | -0.723 | 0.10927 | -0.01 | -6.614
-14.5 | -0.734 | 0.10297 | -0.01 | -7.127
-14 | -0.742 | 0.09673 | -0.011 | -7.675
-13.5 | -0.747 | 0.09187 | -0.011 | -8.132
-13 | -0.75 | 0.08487 | -0.012 | -8.833
-12.5 | -0.748 | 0.08038 | -0.013 | -9.309
-12 | -0.743 | 0.07559 | -0.013 | -9.829
-11.5 | -0.736 | 0.0709 | -0.014 | -10.375
-11 | -0.73 | 0.06187 | -0.017 | -11.806
-10.5 | -0.711 | 0.05916 | -0.017 | -12.013
-10 | -0.821 | 0.01339 | -0.029 | -61.305
-9.5 | -0.793 | 0.01247 | -0.03 | -63.572
-9 | -0.759 | 0.01184 | -0.03 | -64.094
-8.5 | -0.721 | 0.01127 | -0.031 | -64.032
-8 | -0.68 | 0.01079 | -0.032 | -63.064
-7.5 | -0.636 | 0.01032 | -0.033 | -61.662
-7 | -0.589 | 0.00987 | -0.034 | -59.695
-6.5 | -0.54 | 0.00949 | -0.035 | -56.845
-6 | -0.488 | 0.00879 | -0.036 | -55.533
-5.5 | -0.434 | 0.00878 | -0.036 | -49.444
-5 | -0.378 | 0.00853 | -0.037 | -44.32
-4.5 | -0.321 | 0.00827 | -0.038 | -38.849
-4 | -0.263 | 0.00805 | -0.039 | -32.68
-3.5 | -0.204 | 0.00804 | -0.04 | -25.398
-3 | -0.145 | 0.00784 | -0.04 | -18.5
-2.5 | -0.085 | 0.00518 | -0.041 | -16.493
-2 | -0.026 | 0.00517 | -0.042 | -4.949
-1.5 | 0.034 | 0.00516 | -0.043 | 6.656
-1 | 0.094 | 0.00516 | -0.043 | 18.304
-0.5 | 0.154 | 0.00517 | -0.044 | 29.865
0 | 0.215 | 0.0052 | -0.045 | 41.315
0.5 | 0.275 | 0.00525 | -0.046 | 52.356
1 | 0.335 | 0.00529 | -0.046 | 63.317
1.5 | 0.394 | 0.00532 | -0.047 | 74.005
2 | 0.453 | 0.00539 | -0.048 | 84.163
2.5 | 0.512 | 0.00544 | -0.049 | 94.242
3 | 0.571 | 0.00555 | -0.049 | 102.803
3.5 | 0.628 | 0.00902 | -0.05 | 69.615
4 | 0.684 | 0.00927 | -0.051 | 73.805
4.5 | 0.74 | 0.00962 | -0.051 | 76.845
5 | 0.793 | 0.00994 | -0.052 | 79.8
5.5 | 0.845 | 0.00979 | -0.053 | 86.394
6 | 0.895 | 0.01014 | -0.053 | 88.287
6.5 | 0.942 | 0.01157 | -0.054 | 81.428
7 | 0.986 | 0.01209 | -0.055 | 81.6
7.5 | 1.024 | 0.01264 | -0.055 | 81.055
8 | 1.058 | 0.0132 | -0.056 | 80.135
8.5 | 1.086 | 0.0138 | -0.056 | 78.745
9 | 1.11 | 0.01454 | -0.057 | 76.322
9.5 | 1.128 | 0.0153 | -0.057 | 73.696
10 | 1.14 | 0.01613 | -0.058 | 70.694
10.5 | 1.147 | 0.01694 | -0.058 | 67.706
11 | 1.147 | 0.01804 | -0.059 | 63.609
11.5 | 1.14 | 0.01956 | -0.059 | 58.274
12 | 0.955 | 0.07312 | -0.037 | 13.064
12.5 | 0.938 | 0.08208 | -0.033 | 11.432
13 | 0.926 | 0.08672 | -0.033 | 10.683
13.5 | 0.911 | 0.09295 | -0.032 | 9.798
14 | 0.892 | 0.0988 | -0.031 | 9.03
14.5 | 0.872 | 0.1065 | -0.031 | 8.189
15 | 0.851 | 0.11101 | -0.031 | 7.662
15.5 | 0.827 | 0.12017 | -0.031 | 6.884

## 50. Re 2M Mach 0.00 (2)
BIGFOIL.COM POLAR EXPORT
NACA65-213
NACA65-213 |  |  |  | Cl Max: | 1.4783 | at alpha= | 17.5 | deg
XFOIL ncrit=9 |  |  |  | L/D Max: | 98.4428 | at alpha= | 3 | deg
Re: | 2000000 |  |  | Cd Min: | 0.22868 | at alpha= | -20 | deg
Mach: | 0 |  |  | Cl=0 at alpha= | -1.5687 | deg
|  |  |  | @ Cl=0.1, Cd= | 0.0045459
|  |  |  | @ Cl=0.4, Cd= | 0.0047457
|  |  |  | @ Cl=0.6, Cd= | 0.0075023
alpha (deg) | Cl | Cd | Cm | Cl/Cd
-20 | -0.6732 | 0.22868 | 0.0285 | -2.9439
-19.5 | -0.6577 | 0.2221 | 0.0246 | -2.9613
-17.5 | -1.0714 | 0.07279 | -0.0472 | -14.7191
-17 | -1.1318 | 0.0561 | -0.0566 | -20.1747
-16.5 | -1.1631 | 0.04623 | -0.0603 | -25.159
-16 | -1.1538 | 0.04199 | -0.0613 | -27.478
-15.5 | -1.1499 | 0.0375 | -0.0617 | -30.664
-15 | -1.1464 | 0.03329 | -0.0612 | -34.4368
-14.5 | -1.1333 | 0.03028 | -0.0602 | -37.4273
-14 | -1.1221 | 0.0273 | -0.0583 | -41.1026
-13.5 | -1.0958 | 0.02582 | -0.0567 | -42.44
-13 | -1.1087 | 0.02124 | -0.0512 | -52.1987
-12.5 | -1.0868 | 0.01989 | -0.0475 | -54.6405
-11.5 | -1.0027 | 0.01765 | -0.0465 | -56.8102
-11 | -0.9464 | 0.01652 | -0.0484 | -57.2881
-10.5 | -0.9085 | 0.01564 | -0.0461 | -58.0882
-10 | -0.8663 | 0.01495 | -0.0444 | -57.9465
-9.5 | -0.822 | 0.01421 | -0.0431 | -57.8466
-9 | -0.7856 | 0.01254 | -0.0407 | -62.6475
-8.5 | -0.7387 | 0.01183 | -0.0397 | -62.4429
-8 | -0.6893 | 0.01127 | -0.0392 | -61.1624
-7.5 | -0.6388 | 0.01075 | -0.0387 | -59.4233
-7 | -0.587 | 0.01032 | -0.0385 | -56.8798
-6.5 | -0.5375 | 0.00954 | -0.0379 | -56.3417
-6 | -0.4845 | 0.0091 | -0.0378 | -53.2418
-5.5 | -0.4303 | 0.00875 | -0.0379 | -49.1771
-5 | -0.3762 | 0.00835 | -0.038 | -45.0539
-4.5 | -0.3214 | 0.00803 | -0.0382 | -40.0249
-4 | -0.266 | 0.00773 | -0.0384 | -34.4114
-3.5 | -0.2103 | 0.00741 | -0.0388 | -28.3806
-3 | -0.1571 | 0.00666 | -0.039 | -23.5886
-2.5 | -0.1053 | 0.00541 | -0.0394 | -19.464
-2 | -0.0499 | 0.00474 | -0.04 | -10.5274
-1 | 0.0658 | 0.00454 | -0.0413 | 14.4934
-0.5 | 0.124 | 0.00455 | -0.042 | 27.2527
0 | 0.1825 | 0.00456 | -0.0427 | 40.0219
0.5 | 0.2407 | 0.00458 | -0.0434 | 52.5546
1.5 | 0.3567 | 0.00467 | -0.0447 | 76.3812
2 | 0.4139 | 0.00477 | -0.0452 | 86.7715
2.5 | 0.4701 | 0.00498 | -0.0455 | 94.3976
3 | 0.5247 | 0.00533 | -0.0456 | 98.4428
3.5 | 0.5684 | 0.00679 | -0.0442 | 83.7113
4.5 | 0.662 | 0.0089 | -0.0422 | 74.382
5 | 0.7147 | 0.00934 | -0.042 | 76.5203
5.5 | 0.7666 | 0.00982 | -0.0417 | 78.0652
6 | 0.8191 | 0.01019 | -0.0415 | 80.3827
6.5 | 0.8683 | 0.01082 | -0.0407 | 80.2495
7 | 0.9193 | 0.01124 | -0.0403 | 81.7883
7.5 | 0.969 | 0.01172 | -0.0396 | 82.6792
8 | 1.0123 | 0.01265 | -0.0379 | 80.0237
8.5 | 1.0595 | 0.01318 | -0.0369 | 80.3869
9 | 1.1043 | 0.01379 | -0.0355 | 80.0798
9.5 | 1.1468 | 0.01439 | -0.0337 | 79.6942
10 | 1.1795 | 0.0153 | -0.0302 | 77.0915
10.5 | 1.1974 | 0.01625 | -0.0238 | 73.6862
11 | 1.231 | 0.01724 | -0.0212 | 71.4037
11.5 | 1.2643 | 0.01828 | -0.0187 | 69.163
12 | 1.2964 | 0.01944 | -0.0162 | 66.6872
12.5 | 1.3278 | 0.02069 | -0.014 | 64.1759
13 | 1.3519 | 0.02251 | -0.0112 | 60.0578
13.5 | 1.3644 | 0.0253 | -0.0076 | 53.9289
14 | 1.3876 | 0.02737 | -0.0055 | 50.6978
14.5 | 1.4085 | 0.02973 | -0.0036 | 47.3764
15 | 1.4285 | 0.03227 | -0.0019 | 44.2671
15.5 | 1.443 | 0.03541 | -0.0003 | 40.7512
16 | 1.458 | 0.03867 | 0.0008 | 37.7036
16.5 | 1.4696 | 0.04243 | 0.0015 | 34.6359
17 | 1.4743 | 0.04719 | 0.0018 | 31.2418
17.5 | 1.4783 | 0.05237 | 0.0015 | 28.228
18 | 1.4734 | 0.05908 | 0.0002 | 24.9391
18.5 | 1.4532 | 0.06854 | -0.0026 | 21.2022
19 | 1.4161 | 0.08172 | -0.0082 | 17.3287
19.5 | 1.3709 | 0.09808 | -0.0169 | 13.9774
20 | 1.313 | 0.11899 | -0.0294 | 11.0345

## 51. Re 2M Mach 0.10 (1)
BIGFOIL.COM POLAR EXPORT
NACA65-213
NACA65-213 |  |  |  | Cl Max: | 1.138 | at alpha= | 10.5 | deg
JavaFoil+Calcfoil stall+Eppler ext transition |  |  |  | L/D Max: | 103.008 | at alpha= | 3 | deg
Re: | 2000000 |  |  | Cd Min: | 0.00515 | at alpha= | -1.5 | deg
Mach: | 0.1 |  |  | Cl=0 at alpha= | -1.7869 | deg
|  |  |  | @ Cl=0.1, Cd= | 0.0052008
|  |  |  | @ Cl=0.4, Cd= | 0.0053527
|  |  |  | @ Cl=0.6, Cd= | 0.0071437
alpha (deg) | Cl | Cd | Cm | Cl/Cd
-15 | -0.695 | 0.11141 | -0.01 | -6.242
-14.5 | -0.71 | 0.10362 | -0.01 | -6.851
-14 | -0.722 | 0.09784 | -0.011 | -7.374
-13.5 | -0.73 | 0.09256 | -0.011 | -7.883
-13 | -0.735 | 0.08608 | -0.012 | -8.541
-12.5 | -0.737 | 0.08197 | -0.012 | -8.989
-12 | -0.734 | 0.07699 | -0.013 | -9.535
-11.5 | -0.728 | 0.07114 | -0.014 | -10.237
-11 | -0.721 | 0.06516 | -0.016 | -11.061
-10.5 | -0.703 | 0.06203 | -0.016 | -11.333
-10 | -0.816 | 0.01368 | -0.029 | -59.659
-9.5 | -0.791 | 0.0126 | -0.03 | -62.803
-9 | -0.759 | 0.01195 | -0.031 | -63.487
-8.5 | -0.722 | 0.01136 | -0.031 | -63.536
-8 | -0.681 | 0.01087 | -0.032 | -62.663
-7.5 | -0.638 | 0.01041 | -0.033 | -61.246
-7 | -0.591 | 0.00993 | -0.034 | -59.493
-6.5 | -0.542 | 0.00955 | -0.035 | -56.719
-6 | -0.49 | 0.00883 | -0.036 | -55.455
-5.5 | -0.436 | 0.00884 | -0.037 | -49.312
-5 | -0.38 | 0.00852 | -0.037 | -44.595
-4.5 | -0.323 | 0.00825 | -0.038 | -39.111
-4 | -0.264 | 0.00804 | -0.039 | -32.896
-3.5 | -0.205 | 0.00805 | -0.04 | -25.508
-3 | -0.146 | 0.00791 | -0.04 | -18.415
-2.5 | -0.086 | 0.00519 | -0.041 | -16.55
-2 | -0.026 | 0.00516 | -0.042 | -4.987
-1.5 | 0.035 | 0.00515 | -0.043 | 6.707
-1 | 0.095 | 0.0052 | -0.044 | 18.27
-0.5 | 0.155 | 0.00521 | -0.044 | 29.787
0 | 0.216 | 0.00523 | -0.045 | 41.221
0.5 | 0.276 | 0.00524 | -0.046 | 52.713
1 | 0.336 | 0.00527 | -0.047 | 63.863
1.5 | 0.396 | 0.00535 | -0.047 | 74.064
2 | 0.456 | 0.00539 | -0.048 | 84.518
2.5 | 0.515 | 0.00549 | -0.049 | 93.738
3 | 0.574 | 0.00557 | -0.05 | 103.008
3.5 | 0.631 | 0.00902 | -0.05 | 69.944
4 | 0.688 | 0.00933 | -0.051 | 73.666
4.5 | 0.743 | 0.00963 | -0.052 | 77.116
5 | 0.797 | 0.00951 | -0.052 | 83.801
5.5 | 0.849 | 0.00984 | -0.053 | 86.292
6 | 0.899 | 0.00967 | -0.054 | 92.923
6.5 | 0.946 | 0.0117 | -0.054 | 80.796
7 | 0.989 | 0.01219 | -0.055 | 81.115
7.5 | 1.026 | 0.01275 | -0.056 | 80.517
8 | 1.059 | 0.01331 | -0.056 | 79.584
8.5 | 1.086 | 0.01396 | -0.057 | 77.809
9 | 1.108 | 0.01474 | -0.057 | 75.192
9.5 | 1.124 | 0.01548 | -0.058 | 72.617
10 | 1.134 | 0.01634 | -0.058 | 69.42
10.5 | 1.138 | 0.0172 | -0.059 | 66.184
11 | 1.134 | 0.01839 | -0.059 | 61.684
11.5 | 1.12 | 0.02035 | -0.059 | 55.053
12 | 0.932 | 0.07751 | -0.033 | 12.03
12.5 | 0.92 | 0.08231 | -0.033 | 11.175
13 | 0.903 | 0.08819 | -0.032 | 10.244
13.5 | 0.883 | 0.09471 | -0.031 | 9.327
14 | 0.862 | 0.10166 | -0.031 | 8.478
14.5 | 0.838 | 0.10769 | -0.03 | 7.778
15 | 0.812 | 0.11499 | -0.03 | 7.061
15.5 | 0.784 | 0.12158 | -0.03 | 6.452

## 52. Re 2M Mach 0.10 (2)
BIGFOIL.COM POLAR EXPORT
NACA65-213
NACA65-213 |  |  |  | Cl Max: | 1.4504 | at alpha= | 16.5 | deg
XFOIL ncrit=9 |  |  |  | L/D Max: | 98.4328 | at alpha= | 3 | deg
Re: | 2000000 |  |  | Cd Min: | 0.22954 | at alpha= | -20 | deg
Mach: | 0.1 |  |  | Cl=0 at alpha= | -1.5656 | deg
|  |  |  | @ Cl=0.1, Cd= | 0.0045558
|  |  |  | @ Cl=0.4, Cd= | 0.0047591
|  |  |  | @ Cl=0.6, Cd= | 0.0076712
alpha (deg) | Cl | Cd | Cm | Cl/Cd
-20 | -0.6748 | 0.22954 | 0.0289 | -2.9398
-19.5 | -0.6591 | 0.22292 | 0.0249 | -2.9567
-19 | -0.6454 | 0.21388 | 0.0203 | -3.0176
-18.5 | -0.6324 | 0.20585 | 0.0161 | -3.0721
-17.5 | -0.6178 | 0.18578 | 0.0071 | -3.3254
-17 | -0.9946 | 0.08135 | -0.0425 | -12.2262
-16.5 | -1.0826 | 0.05833 | -0.0567 | -18.5599
-16 | -1.0932 | 0.05054 | -0.0603 | -21.6304
-15.5 | -1.1014 | 0.04396 | -0.0624 | -25.0546
-15 | -1.1121 | 0.03777 | -0.0632 | -29.444
-14.5 | -1.1079 | 0.0336 | -0.0627 | -32.9732
-14 | -1.1066 | 0.02949 | -0.061 | -37.5246
-13.5 | -1.0838 | 0.02756 | -0.0595 | -39.3251
-13 | -1.0948 | 0.02292 | -0.0548 | -47.7661
-12.5 | -1.0788 | 0.02089 | -0.051 | -51.6419
-11.5 | -1.0064 | 0.01837 | -0.0479 | -54.785
-11 | -0.9466 | 0.01712 | -0.0505 | -55.2921
-10.5 | -0.9097 | 0.01613 | -0.0479 | -56.398
-10 | -0.8687 | 0.01532 | -0.0459 | -56.7037
-9.5 | -0.825 | 0.0145 | -0.0443 | -56.8966
-9 | -0.7872 | 0.01293 | -0.042 | -60.8817
-8.5 | -0.7422 | 0.012 | -0.0406 | -61.85
-8 | -0.6927 | 0.01142 | -0.0399 | -60.6567
-7.5 | -0.6422 | 0.01086 | -0.0394 | -59.1344
-7 | -0.5902 | 0.0104 | -0.039 | -56.75
-6.5 | -0.5402 | 0.00965 | -0.0384 | -55.9793
-5.5 | -0.4329 | 0.00879 | -0.0382 | -49.2491
-5 | -0.3783 | 0.00841 | -0.0383 | -44.9822
-4.5 | -0.3233 | 0.00805 | -0.0384 | -40.1615
-3.5 | -0.2116 | 0.00744 | -0.039 | -28.4409
-3 | -0.1578 | 0.00671 | -0.0392 | -23.5171
-2.5 | -0.1059 | 0.00547 | -0.0395 | -19.3601
-2 | -0.0503 | 0.00475 | -0.0402 | -10.5895
-1.5 | 0.0076 | 0.00464 | -0.0408 | 1.6379
-1 | 0.0661 | 0.00455 | -0.0415 | 14.5275
-0.5 | 0.1246 | 0.00456 | -0.0422 | 27.3246
0.5 | 0.2421 | 0.00458 | -0.0436 | 52.8603
1 | 0.3004 | 0.00464 | -0.0442 | 64.7414
1.5 | 0.3586 | 0.00468 | -0.0449 | 76.6239
2 | 0.4162 | 0.00479 | -0.0454 | 86.8894
2.5 | 0.4727 | 0.00499 | -0.0457 | 94.7295
3 | 0.5276 | 0.00536 | -0.0458 | 98.4328
3.5 | 0.5709 | 0.00686 | -0.0442 | 83.2216
4 | 0.6161 | 0.00812 | -0.043 | 75.8744
4.5 | 0.6651 | 0.00895 | -0.0422 | 74.3128
5 | 0.7183 | 0.00938 | -0.042 | 76.5778
5.5 | 0.7705 | 0.00986 | -0.0416 | 78.144
6 | 0.8232 | 0.01025 | -0.0413 | 80.3122
6.5 | 0.8726 | 0.01088 | -0.0405 | 80.2022
7 | 0.9237 | 0.01132 | -0.0399 | 81.5989
7.5 | 0.9734 | 0.01183 | -0.0392 | 82.2823
8 | 1.0166 | 0.01278 | -0.0373 | 79.5462
8.5 | 1.0636 | 0.01334 | -0.0361 | 79.7301
9 | 1.1079 | 0.01398 | -0.0345 | 79.2489
9.5 | 1.1499 | 0.01462 | -0.0324 | 78.6525
10 | 1.1723 | 0.01584 | -0.0269 | 74.0088
10.5 | 1.1976 | 0.01657 | -0.0219 | 72.2752
11 | 1.2304 | 0.01768 | -0.0191 | 69.5928
11.5 | 1.2632 | 0.01884 | -0.0164 | 67.0488
12 | 1.2953 | 0.02008 | -0.014 | 64.507
12.5 | 1.3254 | 0.02151 | -0.0116 | 61.6179
13 | 1.3362 | 0.02444 | -0.0076 | 54.6727
13.5 | 1.3613 | 0.02641 | -0.0053 | 51.5449
14 | 1.382 | 0.02881 | -0.0031 | 47.9695
14.5 | 1.3995 | 0.03162 | -0.001 | 44.26
15 | 1.4169 | 0.03454 | 0.0006 | 41.022
15.5 | 1.4292 | 0.0381 | 0.002 | 37.5118
16 | 1.4415 | 0.04184 | 0.0029 | 34.4527
16.5 | 1.4504 | 0.04619 | 0.0033 | 31.4007
17 | 1.449 | 0.05205 | 0.0031 | 27.8386
17.5 | 1.4413 | 0.05919 | 0.0018 | 24.3504
18 | 1.4248 | 0.06825 | -0.001 | 20.8762
18.5 | 1.3847 | 0.08204 | -0.0071 | 16.8784
19 | 1.3374 | 0.09906 | -0.0164 | 13.5009
19.5 | 1.2907 | 0.11789 | -0.0278 | 10.9483
20 | 1.2308 | 0.14112 | -0.0424 | 8.7217

## 53. Re 2M Mach 0.25 (1)
BIGFOIL.COM POLAR EXPORT
NACA65-213
NACA65-213 |  |  |  | Cl Max: | 1.089 | at alpha= | 9 | deg
JavaFoil+Calcfoil stall+Eppler ext transition |  |  |  | L/D Max: | 104.341 | at alpha= | 3 | deg
Re: | 2000000 |  |  | Cd Min: | 0.00521 | at alpha= | -2 | deg
Mach: | 0.25 |  |  | Cl=0 at alpha= | -1.7869 | deg
|  |  |  | @ Cl=0.1, Cd= | 0.0052203
|  |  |  | @ Cl=0.4, Cd= | 0.0053908
|  |  |  | @ Cl=0.6, Cd= | 0.1108
alpha (deg) | Cl | Cd | Cm | Cl/Cd
-14 | -0.539 | 0.10767 | -0.01 | -5.007
-13.5 | -0.578 | 0.10119 | -0.011 | -5.708
-13 | -0.61 | 0.09316 | -0.011 | -6.549
-12.5 | -0.637 | 0.08815 | -0.011 | -7.222
-12 | -0.657 | 0.08173 | -0.012 | -8.033
-11.5 | -0.669 | 0.0755 | -0.013 | -8.867
-11 | -0.675 | 0.07048 | -0.014 | -9.578
-10.5 | -0.672 | 0.06596 | -0.014 | -10.185
-10 | -0.659 | 0.06143 | -0.015 | -10.736
-9.5 | -0.646 | 0.05545 | -0.018 | -11.654
-9 | -0.75 | 0.01276 | -0.031 | -58.76
-8.5 | -0.721 | 0.01196 | -0.032 | -60.279
-8 | -0.685 | 0.01138 | -0.033 | -60.205
-7.5 | -0.644 | 0.01085 | -0.034 | -59.383
-7 | -0.599 | 0.01029 | -0.035 | -58.239
-6.5 | -0.551 | 0.00985 | -0.036 | -55.903
-6 | -0.499 | 0.00948 | -0.037 | -52.649
-5.5 | -0.445 | 0.00837 | -0.037 | -53.23
-5 | -0.389 | 0.00873 | -0.038 | -44.597
-4.5 | -0.331 | 0.00849 | -0.039 | -38.979
-4 | -0.271 | 0.0082 | -0.04 | -33.097
-3.5 | -0.211 | 0.00799 | -0.041 | -26.395
-3 | -0.15 | 0.00776 | -0.042 | -19.296
-2.5 | -0.088 | 0.00522 | -0.042 | -16.89
-2 | -0.026 | 0.00521 | -0.043 | -5.076
-1.5 | 0.035 | 0.00523 | -0.044 | 6.789
-1 | 0.098 | 0.00522 | -0.045 | 18.691
-0.5 | 0.16 | 0.00523 | -0.046 | 30.487
0 | 0.222 | 0.00526 | -0.046 | 42.165
0.5 | 0.284 | 0.00528 | -0.047 | 53.691
1 | 0.346 | 0.00532 | -0.048 | 64.975
1.5 | 0.407 | 0.0054 | -0.049 | 75.298
2 | 0.468 | 0.00547 | -0.049 | 85.603
2.5 | 0.529 | 0.00554 | -0.05 | 95.487
3 | 0.589 | 0.00565 | -0.051 | 104.341
3.5 | 0.648 | 0.00925 | -0.052 | 70.02
4 | 0.705 | 0.00955 | -0.052 | 73.886
4.5 | 0.762 | 0.00944 | -0.053 | 80.703
5 | 0.816 | 0.00976 | -0.054 | 83.56
5.5 | 0.868 | 0.00961 | -0.054 | 90.289
6 | 0.917 | 0.01161 | -0.055 | 78.948
6.5 | 0.962 | 0.01213 | -0.056 | 79.295
7 | 1.002 | 0.01276 | -0.056 | 78.558
7.5 | 1.035 | 0.01339 | -0.057 | 77.282
8 | 1.061 | 0.01404 | -0.058 | 75.54
8.5 | 1.079 | 0.01479 | -0.058 | 72.942
9 | 1.089 | 0.01564 | -0.059 | 69.623
9.5 | 1.089 | 0.01661 | -0.059 | 65.558
10 | 1.068 | 0.01858 | -0.059 | 57.46
10.5 | 0.881 | 0.06704 | -0.032 | 13.143
11 | 0.86 | 0.07182 | -0.031 | 11.978
11.5 | 0.83 | 0.07782 | -0.029 | 10.67
12 | 0.794 | 0.0855 | -0.028 | 9.29
12.5 | 0.752 | 0.09294 | -0.028 | 8.092
13 | 0.703 | 0.09911 | -0.028 | 7.097
13.5 | 0.649 | 0.10549 | -0.028 | 6.156
14 | 0.591 | 0.1108 | -0.029 | 5.33

## 54. Re 2M Mach 0.25 (2)
BIGFOIL.COM POLAR EXPORT
NACA65-213
NACA65-213 |  |  |  | Cl Max: | 1.2933 | at alpha= | 13.5 | deg
XFOIL ncrit=9 |  |  |  | L/D Max: | 97.7838 | at alpha= | 3 | deg
Re: | 2000000 |  |  | Cd Min: | 0.22626 | at alpha= | 18.5 | deg
Mach: | 0.25 |  |  | Cl=0 at alpha= | -1.5599 | deg
|  |  |  | @ Cl=0.1, Cd= | 0.0046285
|  |  |  | @ Cl=0.4, Cd= | 0.0047911
|  |  |  | @ Cl=0.6, Cd= | 0.007619
alpha (deg) | Cl | Cd | Cm | Cl/Cd
-17 | -0.6025 | 0.184 | 0.0048 | -3.2745
-16.5 | -0.5904 | 0.17666 | 0.0009 | -3.342
-16 | -0.5748 | 0.17056 | -0.0026 | -3.3701
-15.5 | -0.5637 | 0.16257 | -0.0065 | -3.4674
-15 | -0.5603 | 0.15236 | -0.0109 | -3.6775
-14.5 | -0.5675 | 0.13918 | -0.0162 | -4.0775
-14 | -0.7047 | 0.09808 | -0.0354 | -7.185
-13.5 | -0.6334 | 0.10463 | -0.032 | -6.0537
-12.5 | -0.9432 | 0.03571 | -0.0676 | -26.4128
-12 | -0.9704 | 0.02915 | -0.065 | -33.2899
-11 | -0.9361 | 0.02285 | -0.0607 | -40.9672
-10 | -0.872 | 0.01833 | -0.0552 | -47.5723
-9.5 | -0.8341 | 0.01684 | -0.0522 | -49.5309
-9 | -0.7923 | 0.01546 | -0.0497 | -51.2484
-8.5 | -0.7561 | 0.01339 | -0.0464 | -56.4675
-8 | -0.7091 | 0.0124 | -0.0446 | -57.1855
-7.5 | -0.6587 | 0.01163 | -0.0433 | -56.638
-7 | -0.6066 | 0.01096 | -0.0423 | -55.3467
-6.5 | -0.553 | 0.01041 | -0.0416 | -53.122
-6 | -0.5023 | 0.00948 | -0.0405 | -52.9852
-5.5 | -0.4467 | 0.00904 | -0.0402 | -49.4137
-5 | -0.39 | 0.00868 | -0.0401 | -44.9309
-4.5 | -0.3337 | 0.0082 | -0.0399 | -40.6951
-4 | -0.2759 | 0.00793 | -0.0401 | -34.7919
-3 | -0.1621 | 0.00699 | -0.0404 | -23.1903
-2.5 | -0.1089 | 0.00576 | -0.0406 | -18.9062
-2 | -0.0529 | 0.00482 | -0.0412 | -10.9751
-1.5 | 0.0072 | 0.00469 | -0.0418 | 1.5352
-0.5 | 0.128 | 0.00461 | -0.0432 | 27.7657
0 | 0.1883 | 0.00464 | -0.0439 | 40.5819
0.5 | 0.2492 | 0.00464 | -0.0447 | 53.7069
1 | 0.3096 | 0.00468 | -0.0454 | 66.1538
1.5 | 0.3698 | 0.00473 | -0.046 | 78.1818
2 | 0.4291 | 0.00485 | -0.0465 | 88.4742
2.5 | 0.4874 | 0.00505 | -0.0467 | 96.5149
3 | 0.5427 | 0.00555 | -0.0465 | 97.7838
3.5 | 0.5851 | 0.00721 | -0.0445 | 81.1512
4 | 0.631 | 0.00847 | -0.043 | 74.4982
4.5 | 0.6827 | 0.00919 | -0.0421 | 74.2873
5 | 0.7374 | 0.00964 | -0.0416 | 76.4938
5.5 | 0.7913 | 0.01011 | -0.041 | 78.269
6 | 0.8442 | 0.01062 | -0.0401 | 79.4915
6.5 | 0.8951 | 0.01126 | -0.0389 | 79.4938
7 | 0.9461 | 0.01184 | -0.0376 | 79.9071
7.5 | 0.9923 | 0.01269 | -0.0356 | 78.1954
8 | 1.0366 | 0.01355 | -0.0331 | 76.5018
8.5 | 1.0795 | 0.01438 | -0.0305 | 75.0695
9 | 1.116 | 0.01517 | -0.0266 | 73.5662
9.5 | 1.1389 | 0.01653 | -0.0208 | 68.899
10 | 1.1559 | 0.01776 | -0.0139 | 65.0845
10.5 | 1.1911 | 0.01918 | -0.0111 | 62.1011
11 | 1.219 | 0.0211 | -0.0076 | 57.7725
11.5 | 1.2489 | 0.02295 | -0.0046 | 54.4183
12 | 1.2697 | 0.0256 | -0.0013 | 49.5977
12.5 | 1.2762 | 0.02961 | 0.0026 | 43.1003
13 | 1.2896 | 0.03323 | 0.0053 | 38.8083
13.5 | 1.2933 | 0.03793 | 0.0076 | 34.097
14 | 1.2851 | 0.04412 | 0.009 | 29.1274
14.5 | 1.2644 | 0.05231 | 0.0088 | 24.1713
15 | 1.2434 | 0.06156 | 0.0066 | 20.1982
15.5 | 1.2173 | 0.07282 | 0.0019 | 16.7166
16 | 1.179 | 0.08794 | -0.0066 | 13.4069
16.5 | 1.1329 | 0.10728 | -0.019 | 10.5602
17.5 | 0.8603 | 0.20584 | -0.0744 | 4.1795
18 | 0.8754 | 0.21307 | -0.0792 | 4.1085
18.5 | 0.8805 | 0.22626 | -0.0859 | 3.8915

## 55. Re 2M Mach 0.50 (1)
BIGFOIL.COM POLAR EXPORT
NACA65-213
NACA65-213 |  |  |  | Cl Max: | 1.17 | at alpha= | 20 | deg
JavaFoil+Calcfoil stall+Eppler ext transition |  |  |  | L/D Max: | 101.011 | at alpha= | 2.5 | deg
Re: | 2000000 |  |  | Cd Min: | 0.00536 | at alpha= | -2 | deg
Mach: | 0.5 |  |  | Cl=0 at alpha= | -1.7857 | deg
|  |  |  | @ Cl=0.1, Cd= | 0.0053726
|  |  |  | @ Cl=0.4, Cd= | 0.0055853
|  |  |  | @ Cl=0.6, Cd= | 0.0063785
alpha (deg) | Cl | Cd | Cm | Cl/Cd
-20 | -0.992 | 0.17317 | -0.01 | -5.731
-19.5 | -0.966 | 0.16879 | -0.01 | -5.724
-19 | -0.941 | 0.16911 | -0.011 | -5.564
-18.5 | -0.912 | 0.1633 | -0.011 | -5.583
-18 | -0.884 | 0.15649 | -0.011 | -5.651
-17.5 | -0.857 | 0.14936 | -0.011 | -5.741
-17 | -0.831 | 0.14563 | -0.012 | -5.705
-16.5 | -0.805 | 0.14512 | -0.012 | -5.548
-16 | -0.776 | 0.13764 | -0.012 | -5.636
-15.5 | -0.749 | 0.12809 | -0.012 | -5.845
-15 | -0.722 | 0.12493 | -0.013 | -5.779
-14.5 | -0.695 | 0.12006 | -0.013 | -5.79
-14 | -0.669 | 0.11691 | -0.014 | -5.719
-13.5 | -0.64 | 0.11316 | -0.013 | -5.654
-13 | -0.613 | 0.10705 | -0.014 | -5.727
-12.5 | -0.586 | 0.1059 | -0.014 | -5.534
-12 | -0.559 | 0.10248 | -0.014 | -5.454
-11.5 | -0.532 | 0.09539 | -0.015 | -5.576
-11 | -0.504 | 0.08886 | -0.014 | -5.673
-10.5 | -0.477 | 0.08592 | -0.015 | -5.551
-10 | -0.45 | 0.08359 | -0.015 | -5.38
-9.5 | -0.423 | 0.0795 | -0.016 | -5.315
-9 | -0.395 | 0.07645 | -0.016 | -5.17
-8.5 | -0.368 | 0.06874 | -0.016 | -5.35
-8 | -0.34 | 0.05669 | -0.016 | -6.005
-7.5 | -0.313 | 0.04961 | -0.017 | -6.318
-7 | -0.469 | 0.04583 | -0.019 | -10.235
-6.5 | -0.561 | 0.01166 | -0.039 | -48.142
-6 | -0.527 | 0.01101 | -0.04 | -47.813
-5.5 | -0.479 | 0.01027 | -0.041 | -46.654
-5 | -0.424 | 0.00979 | -0.042 | -43.275
-4.5 | -0.363 | 0.00937 | -0.043 | -38.765
-4 | -0.3 | 0.00901 | -0.044 | -33.274
-3.5 | -0.234 | 0.00867 | -0.045 | -26.976
-3 | -0.167 | 0.008 | -0.046 | -20.823
-2.5 | -0.098 | 0.00769 | -0.047 | -12.78
-2 | -0.03 | 0.00536 | -0.048 | -5.508
-1.5 | 0.04 | 0.00539 | -0.049 | 7.357
-1 | 0.109 | 0.00537 | -0.05 | 20.328
-0.5 | 0.178 | 0.00544 | -0.051 | 32.805
0 | 0.248 | 0.0054 | -0.052 | 45.886
0.5 | 0.317 | 0.00549 | -0.053 | 57.745
1 | 0.387 | 0.00557 | -0.054 | 69.34
1.5 | 0.455 | 0.00565 | -0.054 | 80.487
2 | 0.523 | 0.00575 | -0.055 | 90.906
2.5 | 0.59 | 0.00584 | -0.056 | 101.011
3 | 0.655 | 0.00934 | -0.057 | 70.161
3.5 | 0.719 | 0.01059 | -0.058 | 67.843
4 | 0.779 | 0.0111 | -0.058 | 70.223
4.5 | 0.836 | 0.01165 | -0.059 | 71.744
5 | 0.886 | 0.01233 | -0.06 | 71.896
5.5 | 0.929 | 0.01309 | -0.06 | 70.918
6 | 0.958 | 0.01397 | -0.061 | 68.578
6.5 | 0.966 | 0.01491 | -0.062 | 64.81
7 | 0.753 | 0.04815 | -0.027 | 15.642
7.5 | 0.506 | 0.05109 | -0.029 | 9.898
8 | 0.532 | 0.05748 | -0.028 | 9.261
8.5 | 0.559 | 0.0683 | -0.027 | 8.179
9 | 0.586 | 0.07734 | -0.03 | 7.578
9.5 | 0.613 | 0.07939 | -0.03 | 7.718
10 | 0.639 | 0.07224 | -0.031 | 8.852
10.5 | 0.666 | 0.08459 | -0.031 | 7.872
11 | 0.693 | 0.09693 | -0.033 | 7.151
11.5 | 0.72 | 0.1001 | -0.033 | 7.189
12 | 0.746 | 0.10339 | -0.033 | 7.215
12.5 | 0.772 | 0.10395 | -0.034 | 7.429
13 | 0.8 | 0.11082 | -0.036 | 7.22
13.5 | 0.826 | 0.11539 | -0.037 | 7.162
14 | 0.852 | 0.1191 | -0.037 | 7.158
14.5 | 0.879 | 0.12269 | -0.038 | 7.163
15 | 0.906 | 0.13082 | -0.04 | 6.929
15.5 | 0.933 | 0.13369 | -0.041 | 6.978
16 | 0.959 | 0.13634 | -0.041 | 7.032
16.5 | 0.985 | 0.14287 | -0.042 | 6.894
17 | 1.013 | 0.14815 | -0.043 | 6.835
17.5 | 1.039 | 0.15316 | -0.044 | 6.783
18 | 1.065 | 0.16001 | -0.045 | 6.653
18.5 | 1.091 | 0.16082 | -0.045 | 6.782
19 | 1.117 | 0.16669 | -0.046 | 6.703
19.5 | 1.147 | 0.17257 | -0.049 | 6.645
20 | 1.17 | 0.18146 | -0.048 | 6.448

## 56. Re 2M Mach 0.50 (2)
BIGFOIL.COM POLAR EXPORT
NACA65-213
NACA65-213 |  |  |  | Cl Max: | 1.0195 | at alpha= | 8.5 | deg
XFOIL ncrit=9 |  |  |  | L/D Max: | 102.602 | at alpha= | 2.5 | deg
Re: | 2000000 |  |  | Cd Min: | 0.25719 | at alpha= | -20 | deg
Mach: | 0.5 |  |  | Cl=0 at alpha= | -1.533 | deg
|  |  |  | @ Cl=0.1, Cd= | 0.0048521
|  |  |  | @ Cl=0.4, Cd= | 0.004987
|  |  |  | @ Cl=0.6, Cd= | 0.0067416
alpha (deg) | Cl | Cd | Cm | Cl/Cd
-20 | -0.7373 | 0.25719 | 0.0399 | -2.8668
-19.5 | -0.7161 | 0.24891 | 0.0349 | -2.8769
-19 | -0.6951 | 0.23935 | 0.0296 | -2.9041
-18.5 | -0.6747 | 0.23075 | 0.0246 | -2.9239
-18 | -0.6556 | 0.22142 | 0.0196 | -2.9609
-17.5 | -0.6354 | 0.2139 | 0.0153 | -2.9705
-17 | -0.6164 | 0.20542 | 0.0105 | -3.0007
-16.5 | -0.6008 | 0.19494 | 0.0054 | -3.082
-16 | -0.578 | 0.1894 | 0.0016 | -3.0517
-15.5 | -0.5613 | 0.18045 | -0.0029 | -3.1106
-15 | -0.5455 | 0.17157 | -0.0074 | -3.1795
-14.5 | -0.5335 | 0.16147 | -0.0122 | -3.304
-14 | -0.5196 | 0.15327 | -0.0162 | -3.3901
-13.5 | -0.5102 | 0.1437 | -0.0207 | -3.5505
-13 | -0.4973 | 0.13593 | -0.0245 | -3.6585
-12.5 | -0.4887 | 0.12715 | -0.0285 | -3.8435
-10.5 | -0.5171 | 0.08504 | -0.0463 | -6.0807
-10 | -0.5164 | 0.06479 | -0.0685 | -7.9704
-9.5 | -0.5367 | 0.04796 | -0.0866 | -11.1906
-9 | -0.5758 | 0.03921 | -0.088 | -14.685
-8.5 | -0.6127 | 0.0324 | -0.0855 | -18.9105
-8 | -0.637 | 0.02721 | -0.0792 | -23.4105
-7.5 | -0.6475 | 0.02292 | -0.0708 | -28.2504
-7 | -0.6289 | 0.01825 | -0.0648 | -34.4603
-6.5 | -0.5891 | 0.0146 | -0.0602 | -40.3493
-6 | -0.5416 | 0.01246 | -0.0561 | -43.4671
-5.5 | -0.494 | 0.01081 | -0.0521 | -45.6984
-5 | -0.4365 | 0.00989 | -0.0497 | -44.1355
-4.5 | -0.3748 | 0.00924 | -0.0481 | -40.5628
-4 | -0.3127 | 0.00856 | -0.0469 | -36.5304
-3.5 | -0.2474 | 0.00818 | -0.0464 | -30.2445
-3 | -0.1821 | 0.00778 | -0.046 | -23.4062
-2.5 | -0.1202 | 0.00697 | -0.0457 | -17.2453
-1.5 | 0.0041 | 0.00493 | -0.0463 | 0.83164
-1 | 0.0725 | 0.00486 | -0.0469 | 14.9177
-0.5 | 0.1418 | 0.00484 | -0.0477 | 29.2975
0 | 0.2107 | 0.00489 | -0.0485 | 43.0879
0.5 | 0.2802 | 0.00488 | -0.0494 | 57.418
1 | 0.3491 | 0.00495 | -0.0501 | 70.5253
1.5 | 0.4179 | 0.005 | -0.0507 | 83.58
2 | 0.486 | 0.00512 | -0.051 | 94.9219
2.5 | 0.552 | 0.00538 | -0.0509 | 102.6022
3 | 0.601 | 0.00677 | -0.0482 | 88.774
3.5 | 0.639 | 0.0087 | -0.0438 | 73.4483
4 | 0.6923 | 0.00962 | -0.0413 | 71.9647
4.5 | 0.7511 | 0.0102 | -0.0393 | 73.6373
5 | 0.8068 | 0.0109 | -0.0366 | 74.0183
5.5 | 0.8581 | 0.01171 | -0.0329 | 73.2792
6 | 0.8943 | 0.01278 | -0.0266 | 69.9765
6.5 | 0.9264 | 0.01417 | -0.02 | 65.3776
7 | 0.9575 | 0.0159 | -0.0138 | 60.2201
7.5 | 0.981 | 0.01845 | -0.0073 | 53.1707
8 | 1.0047 | 0.02195 | -0.001 | 45.7722
8.5 | 1.0195 | 0.02692 | 0.0049 | 37.8715
9 | 1.0151 | 0.03272 | 0.0102 | 31.0238
9.5 | 0.9938 | 0.03939 | 0.0142 | 25.2298
10 | 0.958 | 0.04816 | 0.0158 | 19.892
10.5 | 0.9168 | 0.05997 | 0.0122 | 15.2876
11 | 0.8817 | 0.07315 | 0.0047 | 12.0533
11.5 | 0.8481 | 0.08958 | -0.0068 | 9.4675
12 | 0.8193 | 0.10897 | -0.0195 | 7.5186
12.5 | 0.8012 | 0.12493 | -0.0292 | 6.4132
13 | 0.7931 | 0.13922 | -0.0377 | 5.6967
13.5 | 0.7949 | 0.15164 | -0.0451 | 5.242

## 57. Re 3M Mach 0.00 (1)
BIGFOIL.COM POLAR EXPORT
NACA65-213
NACA65-213 |  |  |  | Cl Max: | 1.153 | at alpha= | 11 | deg
JavaFoil+Calcfoil stall+Eppler ext transition |  |  |  | L/D Max: | 107.701 | at alpha= | 3 | deg
Re: | 3000000 |  |  | Cd Min: | 0.00484 | at alpha= | -1.5 | deg
Mach: | 0 |  |  | Cl=0 at alpha= | -1.7833 | deg
|  |  |  | @ Cl=0.1, Cd= | 0.00488
|  |  |  | @ Cl=0.4, Cd= | 0.0050181
|  |  |  | @ Cl=0.6, Cd= | 0.0068925
alpha (deg) | Cl | Cd | Cm | Cl/Cd
-16 | -0.696 | 0.11838 | -0.01 | -5.88
-15.5 | -0.711 | 0.11279 | -0.01 | -6.306
-15 | -0.724 | 0.1056 | -0.01 | -6.858
-14.5 | -0.735 | 0.09854 | -0.011 | -7.462
-14 | -0.744 | 0.09329 | -0.012 | -7.978
-13.5 | -0.748 | 0.08883 | -0.012 | -8.425
-13 | -0.753 | 0.08197 | -0.013 | -9.187
-12.5 | -0.752 | 0.07708 | -0.014 | -9.762
-12 | -0.75 | 0.07069 | -0.015 | -10.61
-11.5 | -0.856 | 0.01955 | -0.025 | -43.807
-11 | -0.866 | 0.01444 | -0.027 | -59.953
-10.5 | -0.851 | 0.01301 | -0.028 | -65.398
-10 | -0.826 | 0.01224 | -0.029 | -67.464
-9.5 | -0.796 | 0.01153 | -0.03 | -69.029
-9 | -0.762 | 0.01095 | -0.031 | -69.546
-8.5 | -0.724 | 0.01046 | -0.031 | -69.149
-8 | -0.682 | 0.01003 | -0.032 | -68.023
-7.5 | -0.638 | 0.00959 | -0.033 | -66.557
-7 | -0.591 | 0.00846 | -0.034 | -69.836
-6.5 | -0.541 | 0.00883 | -0.035 | -61.314
-6 | -0.489 | 0.00851 | -0.036 | -57.469
-5.5 | -0.434 | 0.00848 | -0.036 | -51.229
-5 | -0.378 | 0.00822 | -0.037 | -45.996
-4.5 | -0.321 | 0.00798 | -0.038 | -40.227
-4 | -0.263 | 0.00776 | -0.039 | -33.895
-3.5 | -0.204 | 0.00752 | -0.04 | -27.159
-3 | -0.145 | 0.00732 | -0.04 | -19.804
-2.5 | -0.085 | 0.00487 | -0.041 | -17.542
-2 | -0.026 | 0.00489 | -0.042 | -5.232
-1.5 | 0.034 | 0.00484 | -0.043 | 7.102
-1 | 0.094 | 0.00488 | -0.043 | 19.366
-0.5 | 0.154 | 0.00488 | -0.044 | 31.627
0 | 0.215 | 0.00491 | -0.045 | 43.735
0.5 | 0.275 | 0.00494 | -0.046 | 55.56
1 | 0.335 | 0.00497 | -0.046 | 67.306
1.5 | 0.394 | 0.00501 | -0.047 | 78.647
2 | 0.453 | 0.00509 | -0.048 | 89.106
2.5 | 0.512 | 0.00515 | -0.049 | 99.424
3 | 0.571 | 0.0053 | -0.049 | 107.701
3.5 | 0.628 | 0.00843 | -0.05 | 74.495
4 | 0.684 | 0.00866 | -0.051 | 79.06
4.5 | 0.74 | 0.00896 | -0.051 | 82.524
5 | 0.794 | 0.00933 | -0.052 | 85.073
5.5 | 0.846 | 0.00965 | -0.053 | 87.674
6 | 0.896 | 0.00946 | -0.054 | 94.73
6.5 | 0.944 | 0.00985 | -0.054 | 95.821
7 | 0.988 | 0.01129 | -0.055 | 87.519
7.5 | 1.026 | 0.0118 | -0.055 | 87.015
8 | 1.06 | 0.01229 | -0.056 | 86.258
8.5 | 1.089 | 0.01283 | -0.057 | 84.902
9 | 1.113 | 0.01349 | -0.057 | 82.523
9.5 | 1.131 | 0.01419 | -0.058 | 79.711
10 | 1.144 | 0.01494 | -0.058 | 76.556
10.5 | 1.151 | 0.01565 | -0.059 | 73.595
11 | 1.153 | 0.01658 | -0.059 | 69.538
11.5 | 1.147 | 0.01781 | -0.059 | 64.393
12 | 1.131 | 0.01986 | -0.059 | 56.959
12.5 | 1.113 | 0.02197 | -0.059 | 50.644
13 | 0.945 | 0.07556 | -0.041 | 12.505
13.5 | 0.918 | 0.08707 | -0.037 | 10.54
14 | 0.897 | 0.09445 | -0.035 | 9.494
14.5 | 0.874 | 0.10282 | -0.033 | 8.501
15 | 0.853 | 0.10812 | -0.033 | 7.886
15.5 | 0.829 | 0.11492 | -0.032 | 7.21
16 | 0.803 | 0.1224 | -0.032 | 6.564

## 58. Re 3M Mach 0.00 (2)
BIGFOIL.COM POLAR EXPORT
NACA65-213
NACA65-213 |  |  |  | Cl Max: | 1.5789 | at alpha= | 19 | deg
XFOIL ncrit=9 |  |  |  | L/D Max: | 97.817 | at alpha= | 2.5 | deg
Re: | 3000000 |  |  | Cd Min: | 0.1239 | at alpha= | -20 | deg
Mach: | 0 |  |  | Cl=0 at alpha= | -1.582 | deg
|  |  |  | @ Cl=0.1, Cd= | 0.0041222
|  |  |  | @ Cl=0.4, Cd= | 0.0044496
|  |  |  | @ Cl=0.6, Cd= | 0.0075239
alpha (deg) | Cl | Cd | Cm | Cl/Cd
-20 | -1.0274 | 0.1239 | -0.0181 | -8.2922
-19.5 | -1.1473 | 0.09222 | -0.0353 | -12.4409
-19 | -1.232 | 0.06987 | -0.0479 | -17.6327
-18.5 | -1.2691 | 0.0575 | -0.0543 | -22.0713
-18 | -1.2998 | 0.04752 | -0.0583 | -27.3527
-17.5 | -1.3203 | 0.03988 | -0.0601 | -33.1068
-17 | -1.3358 | 0.03351 | -0.0604 | -39.8627
-16.5 | -1.3333 | 0.02933 | -0.0596 | -45.4586
-16 | -1.3097 | 0.02722 | -0.0587 | -48.1154
-15.5 | -1.2906 | 0.02486 | -0.0573 | -51.9147
-15 | -1.2654 | 0.02313 | -0.0557 | -54.7082
-14.5 | -1.2405 | 0.0215 | -0.0537 | -57.6977
-14 | -1.2172 | 0.0199 | -0.051 | -61.1658
-13.5 | -1.1913 | 0.01868 | -0.048 | -63.7741
-13 | -1.1673 | 0.01774 | -0.044 | -65.8005
-12.5 | -1.1269 | 0.01697 | -0.0426 | -66.4054
-12 | -1.0552 | 0.01613 | -0.0476 | -65.4185
-11.5 | -1.0294 | 0.01436 | -0.0438 | -71.6852
-10.5 | -0.9462 | 0.01277 | -0.0404 | -74.0955
-10 | -0.8989 | 0.01222 | -0.0395 | -73.5597
-9.5 | -0.8511 | 0.01161 | -0.0387 | -73.3075
-9 | -0.8019 | 0.01107 | -0.0381 | -72.439
-8.5 | -0.7507 | 0.01064 | -0.0378 | -70.5545
-8 | -0.7017 | 0.00993 | -0.0372 | -70.6647
-7.5 | -0.6506 | 0.00938 | -0.0368 | -69.3603
-7 | -0.5974 | 0.00901 | -0.0368 | -66.3041
-6.5 | -0.5434 | 0.00866 | -0.0369 | -62.7483
-6 | -0.4888 | 0.00837 | -0.0371 | -58.399
-5.5 | -0.435 | 0.00792 | -0.0372 | -54.9242
-5 | -0.3795 | 0.00766 | -0.0375 | -49.5431
-4.5 | -0.3237 | 0.00739 | -0.0378 | -43.8024
-4 | -0.2677 | 0.00715 | -0.0382 | -37.4406
-3.5 | -0.2114 | 0.00691 | -0.0386 | -30.5933
-3 | -0.1559 | 0.00646 | -0.0391 | -24.1331
-2.5 | -0.1018 | 0.00571 | -0.0395 | -17.8284
-2 | -0.0479 | 0.00461 | -0.0402 | -10.3905
-1.5 | 0.0094 | 0.00429 | -0.0409 | 2.1911
-1 | 0.0675 | 0.00415 | -0.0416 | 16.2651
-0.5 | 0.1259 | 0.0041 | -0.0424 | 30.7073
0 | 0.1843 | 0.00411 | -0.0431 | 44.8418
0.5 | 0.2428 | 0.00412 | -0.0438 | 58.932
1 | 0.301 | 0.00418 | -0.0445 | 72.0096
1.5 | 0.359 | 0.00424 | -0.0452 | 84.6698
2.5 | 0.4705 | 0.00481 | -0.0458 | 97.817
3 | 0.5186 | 0.00588 | -0.045 | 88.1973
3.5 | 0.5663 | 0.00696 | -0.0442 | 81.3649
4 | 0.6159 | 0.00779 | -0.0436 | 79.0629
4.5 | 0.6683 | 0.00833 | -0.0434 | 80.2281
5 | 0.722 | 0.0087 | -0.0434 | 82.9885
5.5 | 0.7759 | 0.00901 | -0.0434 | 86.1154
6 | 0.8283 | 0.00944 | -0.0432 | 87.7436
6.5 | 0.8812 | 0.00979 | -0.0431 | 90.0102
7 | 0.9328 | 0.01022 | -0.0427 | 91.272
7.5 | 0.9826 | 0.01076 | -0.0421 | 91.3197
8 | 1.033 | 0.0112 | -0.0416 | 92.2321
8.5 | 1.0819 | 0.0117 | -0.0409 | 92.4701
9 | 1.1276 | 0.01239 | -0.0396 | 91.0089
9.5 | 1.1724 | 0.01305 | -0.0382 | 89.8391
10 | 1.2172 | 0.01361 | -0.0369 | 89.4342
10.5 | 1.2589 | 0.01424 | -0.035 | 88.4059
11.5 | 1.3153 | 0.01563 | -0.0262 | 84.1523
12 | 1.3411 | 0.01695 | -0.0223 | 79.1209
12.5 | 1.3732 | 0.01796 | -0.0197 | 76.4588
13 | 1.404 | 0.01912 | -0.0171 | 73.431
13.5 | 1.4332 | 0.02042 | -0.0146 | 70.1861
14 | 1.4595 | 0.022 | -0.0121 | 66.3409
14.5 | 1.4843 | 0.02377 | -0.0097 | 62.4443
15 | 1.5057 | 0.02587 | -0.0073 | 58.2026
15.5 | 1.5224 | 0.02847 | -0.0049 | 53.4738
16 | 1.5255 | 0.03238 | -0.0022 | 47.1124
16.5 | 1.5423 | 0.03527 | -0.0009 | 43.7284
17 | 1.5545 | 0.03876 | 0.0003 | 40.1058
17.5 | 1.5661 | 0.04251 | 0.001 | 36.8407
18 | 1.5724 | 0.04708 | 0.0012 | 33.3985
18.5 | 1.5764 | 0.05224 | 0.0009 | 30.1761
19 | 1.5789 | 0.05789 | -0.0001 | 27.2741
19.5 | 1.5707 | 0.06539 | -0.0021 | 24.0205
20 | 1.5632 | 0.07329 | -0.005 | 21.329

## 59. Re 3M Mach 0.10 (1)
BIGFOIL.COM POLAR EXPORT
NACA65-213
NACA65-213 |  |  |  | Cl Max: | 1.143 | at alpha= | 10.5 | deg
JavaFoil+Calcfoil stall+Eppler ext transition |  |  |  | L/D Max: | 108.403 | at alpha= | 3 | deg
Re: | 3000000 |  |  | Cd Min: | 0.00487 | at alpha= | -1.5 | deg
Mach: | 0.1 |  |  | Cl=0 at alpha= | -1.7869 | deg
|  |  |  | @ Cl=0.1, Cd= | 0.0048908
|  |  |  | @ Cl=0.4, Cd= | 0.0050427
|  |  |  | @ Cl=0.6, Cd= | 0.0067223
alpha (deg) | Cl | Cd | Cm | Cl/Cd
-16 | -0.661 | 0.12203 | -0.009 | -5.418
-15.5 | -0.68 | 0.11322 | -0.01 | -6.005
-15 | -0.697 | 0.10759 | -0.01 | -6.475
-14.5 | -0.711 | 0.09967 | -0.011 | -7.136
-14 | -0.723 | 0.09393 | -0.012 | -7.695
-13.5 | -0.731 | 0.0905 | -0.012 | -8.078
-13 | -0.738 | 0.08334 | -0.013 | -8.852
-12.5 | -0.739 | 0.07871 | -0.014 | -9.394
-12 | -0.738 | 0.07294 | -0.015 | -10.122
-11.5 | -0.735 | 0.06666 | -0.016 | -11.023
-11 | -0.855 | 0.01532 | -0.027 | -55.767
-10.5 | -0.847 | 0.01324 | -0.028 | -63.961
-10 | -0.823 | 0.01241 | -0.029 | -66.329
-9.5 | -0.794 | 0.01165 | -0.03 | -68.183
-9 | -0.761 | 0.01106 | -0.031 | -68.868
-8.5 | -0.724 | 0.01054 | -0.032 | -68.695
-8 | -0.683 | 0.0101 | -0.032 | -67.689
-7.5 | -0.639 | 0.00969 | -0.033 | -65.973
-7 | -0.593 | 0.0093 | -0.034 | -63.708
-6.5 | -0.543 | 0.00854 | -0.035 | -63.579
-6 | -0.491 | 0.00858 | -0.036 | -57.21
-5.5 | -0.436 | 0.00827 | -0.037 | -52.732
-5 | -0.38 | 0.00829 | -0.037 | -45.825
-4.5 | -0.323 | 0.00797 | -0.038 | -40.492
-4 | -0.264 | 0.00774 | -0.039 | -34.139
-3.5 | -0.205 | 0.0076 | -0.04 | -27.022
-3 | -0.146 | 0.00738 | -0.04 | -19.752
-2.5 | -0.086 | 0.0049 | -0.041 | -17.526
-2 | -0.026 | 0.00488 | -0.042 | -5.275
-1.5 | 0.035 | 0.00487 | -0.043 | 7.097
-1 | 0.095 | 0.00489 | -0.044 | 19.414
-0.5 | 0.155 | 0.0049 | -0.044 | 31.703
0 | 0.216 | 0.00492 | -0.045 | 43.859
0.5 | 0.276 | 0.00493 | -0.046 | 56.04
1 | 0.336 | 0.00496 | -0.047 | 67.804
1.5 | 0.396 | 0.00504 | -0.047 | 78.545
2 | 0.456 | 0.00508 | -0.048 | 89.666
2.5 | 0.515 | 0.0052 | -0.049 | 99.091
3 | 0.574 | 0.00529 | -0.05 | 108.403
3.5 | 0.631 | 0.00843 | -0.05 | 74.851
4 | 0.688 | 0.00871 | -0.051 | 78.929
4.5 | 0.743 | 0.00903 | -0.052 | 82.293
5 | 0.797 | 0.00934 | -0.052 | 85.342
5.5 | 0.85 | 0.00919 | -0.053 | 92.405
6 | 0.9 | 0.00951 | -0.054 | 94.558
6.5 | 0.947 | 0.0099 | -0.054 | 95.625
7 | 0.991 | 0.01136 | -0.055 | 87.265
7.5 | 1.029 | 0.01188 | -0.056 | 86.578
8 | 1.061 | 0.0124 | -0.056 | 85.626
8.5 | 1.089 | 0.01299 | -0.057 | 83.829
9 | 1.111 | 0.01368 | -0.057 | 81.24
9.5 | 1.128 | 0.01437 | -0.058 | 78.464
10 | 1.138 | 0.01514 | -0.058 | 75.175
10.5 | 1.143 | 0.01589 | -0.059 | 71.928
11 | 1.14 | 0.01687 | -0.059 | 67.605
11.5 | 1.131 | 0.01823 | -0.06 | 62.011
12 | 1.104 | 0.02138 | -0.059 | 51.633
12.5 | 1.088 | 0.02269 | -0.059 | 47.935
13 | 0.91 | 0.08309 | -0.036 | 10.949
13.5 | 0.888 | 0.09009 | -0.034 | 9.852
14 | 0.864 | 0.09722 | -0.033 | 8.891
14.5 | 0.839 | 0.1057 | -0.032 | 7.937
15 | 0.813 | 0.11115 | -0.032 | 7.318
15.5 | 0.786 | 0.11699 | -0.032 | 6.717

## 60. Re 3M Mach 0.10 (2)
BIGFOIL.COM POLAR EXPORT
NACA65-213
NACA65-213 |  |  |  | Cl Max: | 1.5483 | at alpha= | 18 | deg
XFOIL ncrit=9 |  |  |  | L/D Max: | 97.9503 | at alpha= | 2.5 | deg
Re: | 3000000 |  |  | Cd Min: | 0.22259 | at alpha= | -20 | deg
Mach: | 0.1 |  |  | Cl=0 at alpha= | -1.5815 | deg
|  |  |  | @ Cl=0.1, Cd= | 0.0041325
|  |  |  | @ Cl=0.4, Cd= | 0.0044518
|  |  |  | @ Cl=0.6, Cd= | 0.0075322
alpha (deg) | Cl | Cd | Cm | Cl/Cd
-20 | -0.6838 | 0.22259 | 0.0275 | -3.072
-19 | -1.0893 | 0.09805 | -0.0331 | -11.1096
-18.5 | -1.1592 | 0.07724 | -0.0449 | -15.0078
-18 | -1.2061 | 0.06229 | -0.0533 | -19.3627
-17.5 | -1.2403 | 0.05106 | -0.0588 | -24.291
-17 | -1.2785 | 0.04102 | -0.0619 | -31.1677
-16.5 | -1.3034 | 0.03359 | -0.0624 | -38.8032
-16 | -1.2934 | 0.02999 | -0.0617 | -43.1277
-15.5 | -1.2778 | 0.0271 | -0.0605 | -47.1513
-15 | -1.255 | 0.02498 | -0.059 | -50.2402
-14.5 | -1.2317 | 0.02305 | -0.0571 | -53.436
-14 | -1.2111 | 0.02109 | -0.0544 | -57.4253
-13.5 | -1.1851 | 0.01968 | -0.0516 | -60.2185
-13 | -1.1603 | 0.01848 | -0.0481 | -62.7868
-12.5 | -1.1337 | 0.0176 | -0.044 | -64.4148
-12 | -1.0592 | 0.0166 | -0.0495 | -63.8072
-11.5 | -1.0267 | 0.01517 | -0.0466 | -67.6796
-11 | -0.9937 | 0.01385 | -0.0435 | -71.7473
-10.5 | -0.9502 | 0.01307 | -0.0419 | -72.7008
-10 | -0.903 | 0.01247 | -0.0408 | -72.4138
-9.5 | -0.8553 | 0.01183 | -0.0398 | -72.2992
-9 | -0.8062 | 0.01123 | -0.0391 | -71.7898
-8.5 | -0.7551 | 0.01076 | -0.0386 | -70.1766
-8 | -0.7049 | 0.01013 | -0.038 | -69.5854
-7.5 | -0.6545 | 0.00946 | -0.0374 | -69.186
-6.5 | -0.5468 | 0.00871 | -0.0374 | -62.7784
-6 | -0.4917 | 0.00842 | -0.0375 | -58.3967
-5.5 | -0.4376 | 0.00796 | -0.0375 | -54.9749
-5 | -0.3819 | 0.00769 | -0.0378 | -49.6619
-4.5 | -0.3256 | 0.00742 | -0.0381 | -43.8814
-4 | -0.2693 | 0.00716 | -0.0385 | -37.6117
-3.5 | -0.2127 | 0.00692 | -0.0389 | -30.737
-3 | -0.1567 | 0.0065 | -0.0393 | -24.1077
-2.5 | -0.1023 | 0.00574 | -0.0397 | -17.8223
-2 | -0.0483 | 0.00463 | -0.0403 | -10.432
-1.5 | 0.0094 | 0.0043 | -0.0411 | 2.186
-1 | 0.0677 | 0.00416 | -0.0418 | 16.274
-0.5 | 0.1265 | 0.00411 | -0.0426 | 30.7786
0 | 0.1852 | 0.00412 | -0.0433 | 44.9515
0.5 | 0.2441 | 0.00413 | -0.044 | 59.1041
1 | 0.3027 | 0.00418 | -0.0447 | 72.4163
1.5 | 0.361 | 0.00425 | -0.0454 | 84.9412
2.5 | 0.4731 | 0.00483 | -0.046 | 97.9503
3 | 0.5211 | 0.00593 | -0.0451 | 87.8752
3.5 | 0.5691 | 0.00701 | -0.0443 | 81.184
4 | 0.6188 | 0.00785 | -0.0437 | 78.828
4.5 | 0.6717 | 0.00837 | -0.0434 | 80.2509
5 | 0.7257 | 0.00874 | -0.0434 | 83.032
5.5 | 0.7799 | 0.00905 | -0.0434 | 86.1768
6 | 0.8327 | 0.00949 | -0.0431 | 87.745
6.5 | 0.8859 | 0.00985 | -0.0429 | 89.9391
7.5 | 0.9878 | 0.01084 | -0.0417 | 91.1255
8 | 1.0381 | 0.01131 | -0.0411 | 91.786
8.5 | 1.087 | 0.01183 | -0.0402 | 91.885
9 | 1.1306 | 0.01269 | -0.0384 | 89.0938
9.5 | 1.1776 | 0.01321 | -0.0373 | 89.1446
10 | 1.2216 | 0.01382 | -0.0356 | 88.3936
10.5 | 1.2625 | 0.01448 | -0.0334 | 87.1892
11 | 1.2909 | 0.01515 | -0.0287 | 85.2079
11.5 | 1.3122 | 0.0162 | -0.0233 | 81
12 | 1.3421 | 0.01737 | -0.02 | 77.2654
12.5 | 1.3734 | 0.01852 | -0.0172 | 74.1577
13 | 1.4033 | 0.01983 | -0.0145 | 70.7665
13.5 | 1.432 | 0.02128 | -0.0119 | 67.2932
14 | 1.4575 | 0.02303 | -0.0093 | 63.287
14.5 | 1.4802 | 0.02507 | -0.0067 | 59.0427
15 | 1.495 | 0.02786 | -0.004 | 53.6612
15.5 | 1.5004 | 0.03161 | -0.0012 | 47.466
16 | 1.5181 | 0.03448 | 0.0004 | 44.0284
16.5 | 1.5325 | 0.0378 | 0.0017 | 40.5423
17 | 1.5404 | 0.04197 | 0.0027 | 36.7024
17.5 | 1.5467 | 0.0466 | 0.003 | 33.191
18 | 1.5483 | 0.05212 | 0.0027 | 29.7064
18.5 | 1.5457 | 0.05855 | 0.0016 | 26.3997
19 | 1.5414 | 0.0657 | -0.0004 | 23.4612
19.5 | 1.5222 | 0.07556 | -0.0041 | 20.1456
20 | 1.5023 | 0.08645 | -0.0092 | 17.3777

## 61. Re 3M Mach 0.25 (1)
BIGFOIL.COM POLAR EXPORT
NACA65-213
NACA65-213 |  |  |  | Cl Max: | 1.093 | at alpha= | 9.5 | deg
JavaFoil+Calcfoil stall+Eppler ext transition |  |  |  | L/D Max: | 110.011 | at alpha= | 3 | deg
Re: | 3000000 |  |  | Cd Min: | 0.00487 | at alpha= | -1.5 | deg
Mach: | 0.25 |  |  | Cl=0 at alpha= | -1.7869 | deg
|  |  |  | @ Cl=0.1, Cd= | 0.0049103
|  |  |  | @ Cl=0.4, Cd= | 0.0050531
|  |  |  | @ Cl=0.6, Cd= | 0.11331
alpha (deg) | Cl | Cd | Cm | Cl/Cd
-15 | -0.447 | 0.12026 | -0.01 | -3.717
-14.5 | -0.496 | 0.11129 | -0.011 | -4.453
-14 | -0.539 | 0.10271 | -0.011 | -5.251
-13.5 | -0.578 | 0.09674 | -0.011 | -5.975
-13 | -0.611 | 0.09034 | -0.011 | -6.759
-12.5 | -0.637 | 0.08569 | -0.012 | -7.438
-12 | -0.658 | 0.07837 | -0.013 | -8.394
-11.5 | -0.671 | 0.07298 | -0.014 | -9.192
-11 | -0.676 | 0.06874 | -0.014 | -9.838
-10.5 | -0.675 | 0.06303 | -0.016 | -10.712
-10 | -0.794 | 0.01374 | -0.029 | -57.773
-9.5 | -0.779 | 0.01255 | -0.031 | -62.06
-9 | -0.754 | 0.01176 | -0.031 | -64.113
-8.5 | -0.723 | 0.01108 | -0.032 | -65.279
-8 | -0.687 | 0.01056 | -0.033 | -65.05
-7.5 | -0.646 | 0.01007 | -0.034 | -64.131
-7 | -0.601 | 0.0096 | -0.035 | -62.623
-6.5 | -0.552 | 0.00922 | -0.036 | -59.901
-6 | -0.501 | 0.00848 | -0.037 | -59.081
-5.5 | -0.446 | 0.00848 | -0.038 | -52.609
-5 | -0.389 | 0.00816 | -0.038 | -47.714
-4.5 | -0.331 | 0.00791 | -0.039 | -41.856
-4 | -0.271 | 0.00768 | -0.04 | -35.324
-3.5 | -0.211 | 0.00767 | -0.041 | -27.476
-3 | -0.15 | 0.00746 | -0.042 | -20.073
-2.5 | -0.088 | 0.00495 | -0.042 | -17.813
-2 | -0.026 | 0.00489 | -0.043 | -5.405
-1.5 | 0.035 | 0.00487 | -0.044 | 7.286
-1 | 0.098 | 0.00491 | -0.045 | 19.869
-0.5 | 0.16 | 0.00492 | -0.046 | 32.447
0 | 0.222 | 0.00494 | -0.046 | 44.86
0.5 | 0.284 | 0.00497 | -0.047 | 57.104
1 | 0.346 | 0.005 | -0.048 | 69.107
1.5 | 0.407 | 0.00506 | -0.049 | 80.327
2 | 0.468 | 0.00513 | -0.049 | 91.293
2.5 | 0.529 | 0.00523 | -0.05 | 101.119
3 | 0.589 | 0.00536 | -0.051 | 110.011
3.5 | 0.648 | 0.00863 | -0.052 | 75.047
4 | 0.706 | 0.00889 | -0.052 | 79.339
4.5 | 0.762 | 0.00925 | -0.053 | 82.411
5 | 0.817 | 0.0096 | -0.054 | 85.094
5.5 | 0.869 | 0.00945 | -0.055 | 91.939
6 | 0.918 | 0.00982 | -0.055 | 93.486
6.5 | 0.964 | 0.01131 | -0.056 | 85.171
7 | 1.005 | 0.0119 | -0.057 | 84.407
7.5 | 1.037 | 0.01248 | -0.057 | 83.134
8 | 1.063 | 0.01307 | -0.058 | 81.395
8.5 | 1.082 | 0.01372 | -0.058 | 78.878
9 | 1.092 | 0.01449 | -0.059 | 75.388
9.5 | 1.093 | 0.01538 | -0.059 | 71.056
10 | 1.083 | 0.01652 | -0.06 | 65.544
10.5 | 1.056 | 0.0185 | -0.06 | 57.083
11 | 0.891 | 0.05696 | -0.044 | 15.641
11.5 | 0.835 | 0.07398 | -0.034 | 11.289
12 | 0.796 | 0.08352 | -0.03 | 9.525
12.5 | 0.753 | 0.08995 | -0.03 | 8.37
13 | 0.704 | 0.09544 | -0.029 | 7.377
13.5 | 0.65 | 0.10084 | -0.029 | 6.444
14 | 0.591 | 0.10664 | -0.029 | 5.541
14.5 | 0.528 | 0.11331 | -0.03 | 4.657

## 62. Re 3M Mach 0.25 (2)
BIGFOIL.COM POLAR EXPORT
NACA65-213
NACA65-213 |  |  |  | Cl Max: | 1.3985 | at alpha= | 13.5 | deg
XFOIL ncrit=9 |  |  |  | L/D Max: | 99.065 | at alpha= | 2.5 | deg
Re: | 3000000 |  |  | Cd Min: | 0.24996 | at alpha= | 20 | deg
Mach: | 0.25 |  |  | Cl=0 at alpha= | -1.5758 | deg
|  |  |  | @ Cl=0.1, Cd= | 0.0041795
|  |  |  | @ Cl=0.4, Cd= | 0.0044051
|  |  |  | @ Cl=0.6, Cd= | 0.0075299
alpha (deg) | Cl | Cd | Cm | Cl/Cd
-18 | -0.6345 | 0.19707 | 0.0122 | -3.2197
-17.5 | -0.6207 | 0.18977 | 0.0081 | -3.2708
-17 | -0.6075 | 0.18231 | 0.0042 | -3.3322
-16.5 | -0.5958 | 0.17445 | 0.0002 | -3.4153
-15 | -0.9512 | 0.06716 | -0.0539 | -14.1632
-14.5 | -0.9934 | 0.0532 | -0.063 | -18.6729
-14 | -1.0604 | 0.03957 | -0.0686 | -26.7981
-13.5 | -1.0528 | 0.03518 | -0.0686 | -29.9261
-13 | -1.0639 | 0.02959 | -0.0672 | -35.9547
-12.5 | -1.0577 | 0.02599 | -0.0644 | -40.6964
-11.5 | -0.9994 | 0.01937 | -0.0634 | -51.5953
-11 | -0.9759 | 0.01813 | -0.0581 | -53.8279
-10.5 | -0.9596 | 0.01555 | -0.0521 | -61.7106
-10 | -0.919 | 0.01433 | -0.0492 | -64.1312
-9.5 | -0.8721 | 0.01348 | -0.0472 | -64.6958
-9 | -0.8253 | 0.01251 | -0.0452 | -65.9712
-8.5 | -0.776 | 0.01166 | -0.0436 | -66.5523
-8 | -0.7241 | 0.01099 | -0.0424 | -65.8872
-7.5 | -0.6738 | 0.0101 | -0.0411 | -66.7129
-7 | -0.6203 | 0.00948 | -0.0403 | -65.4325
-6.5 | -0.5647 | 0.00905 | -0.0399 | -62.3978
-6 | -0.5083 | 0.00864 | -0.0396 | -58.831
-5.5 | -0.452 | 0.00818 | -0.0394 | -55.2567
-5 | -0.3946 | 0.00783 | -0.0394 | -50.3959
-4 | -0.2783 | 0.00726 | -0.0398 | -38.3333
-3.5 | -0.2197 | 0.00702 | -0.0401 | -31.2963
-3 | -0.1617 | 0.00667 | -0.0404 | -24.2429
-2.5 | -0.1053 | 0.00593 | -0.0408 | -17.7572
-2 | -0.0504 | 0.00477 | -0.0414 | -10.566
-1.5 | 0.009 | 0.00434 | -0.0421 | 2.0737
-1 | 0.0691 | 0.00421 | -0.0429 | 16.4133
-0.5 | 0.1299 | 0.00415 | -0.0436 | 31.3012
0 | 0.1905 | 0.00416 | -0.0444 | 45.7933
0.5 | 0.2512 | 0.00419 | -0.0452 | 59.9523
1 | 0.3118 | 0.00423 | -0.0459 | 73.7116
1.5 | 0.3721 | 0.00431 | -0.0465 | 86.3341
2 | 0.4308 | 0.00451 | -0.0469 | 95.5211
2.5 | 0.4874 | 0.00492 | -0.047 | 99.065
3 | 0.5353 | 0.00616 | -0.0458 | 86.8994
3.5 | 0.584 | 0.00727 | -0.0447 | 80.3301
4 | 0.6351 | 0.0081 | -0.0438 | 78.4074
4.5 | 0.6906 | 0.00854 | -0.0436 | 80.8665
5 | 0.7464 | 0.00891 | -0.0433 | 83.771
5.5 | 0.8016 | 0.00933 | -0.0428 | 85.9164
6 | 0.8564 | 0.00976 | -0.0423 | 87.7459
6.5 | 0.9105 | 0.01021 | -0.0416 | 89.1773
7 | 0.9618 | 0.01083 | -0.0404 | 88.8089
7.5 | 1.0141 | 0.01134 | -0.0392 | 89.4268
8 | 1.0642 | 0.01195 | -0.0377 | 89.0544
8.5 | 1.1077 | 0.01291 | -0.0351 | 85.8017
9 | 1.1544 | 0.01358 | -0.0329 | 85.0074
9.5 | 1.195 | 0.01434 | -0.0297 | 83.3333
10 | 1.2273 | 0.01522 | -0.025 | 80.6373
10.5 | 1.2564 | 0.01629 | -0.0201 | 77.1271
11 | 1.2721 | 0.01788 | -0.0136 | 71.1465
11.5 | 1.3043 | 0.01935 | -0.0102 | 67.4057
12 | 1.3324 | 0.02117 | -0.0067 | 62.9381
12.5 | 1.3556 | 0.02347 | -0.0031 | 57.7588
13 | 1.3799 | 0.02582 | 0.0001 | 53.4431
13.5 | 1.3985 | 0.02875 | 0.0031 | 48.6435
14 | 1.3971 | 0.03354 | 0.0064 | 41.6547
14.5 | 1.3883 | 0.0394 | 0.0088 | 35.236
15 | 1.3817 | 0.04557 | 0.0098 | 30.3204
15.5 | 1.3724 | 0.05267 | 0.0094 | 26.0566
16 | 1.3444 | 0.06288 | 0.0068 | 21.3804
16.5 | 1.3176 | 0.07432 | 0.0019 | 17.7287
17 | 1.2725 | 0.09048 | -0.0072 | 14.0639
17.5 | 1.2193 | 0.11077 | -0.0204 | 11.0075
18 | 1.148 | 0.13697 | -0.0372 | 8.3814
19 | 0.9099 | 0.22835 | -0.0898 | 3.9847
19.5 | 0.9178 | 0.23957 | -0.0961 | 3.831
20 | 0.9296 | 0.24996 | -0.1018 | 3.719

## 63. Re 3M Mach 0.50 (1)
BIGFOIL.COM POLAR EXPORT
NACA65-213
NACA65-213 |  |  |  | Cl Max: | 1.171 | at alpha= | 20 | deg
JavaFoil+Calcfoil stall+Eppler ext transition |  |  |  | L/D Max: | 107.098 | at alpha= | 2.5 | deg
Re: | 3000000 |  |  | Cd Min: | 0.00505 | at alpha= | -1.5 | deg
Mach: | 0.5 |  |  | Cl=0 at alpha= | -1.7857 | deg
|  |  |  | @ Cl=0.1, Cd= | 0.00505
|  |  |  | @ Cl=0.4, Cd= | 0.0052072
|  |  |  | @ Cl=0.6, Cd= | 0.0059949
alpha (deg) | Cl | Cd | Cm | Cl/Cd
-20 | -0.993 | 0.16676 | -0.01 | -5.955
-19.5 | -0.966 | 0.16087 | -0.01 | -6.008
-19 | -0.942 | 0.15969 | -0.011 | -5.897
-18.5 | -0.912 | 0.15243 | -0.011 | -5.985
-18 | -0.885 | 0.14995 | -0.011 | -5.901
-17.5 | -0.858 | 0.14158 | -0.011 | -6.06
-17 | -0.831 | 0.13748 | -0.012 | -6.046
-16.5 | -0.806 | 0.13632 | -0.013 | -5.909
-16 | -0.777 | 0.1319 | -0.012 | -5.888
-15.5 | -0.749 | 0.12173 | -0.013 | -6.155
-15 | -0.722 | 0.11713 | -0.013 | -6.168
-14.5 | -0.696 | 0.11421 | -0.013 | -6.091
-14 | -0.669 | 0.11159 | -0.014 | -5.995
-13.5 | -0.64 | 0.1085 | -0.013 | -5.901
-13 | -0.613 | 0.10214 | -0.014 | -6.005
-12.5 | -0.586 | 0.1012 | -0.014 | -5.794
-12 | -0.559 | 0.09777 | -0.015 | -5.72
-11.5 | -0.532 | 0.08976 | -0.015 | -5.928
-11 | -0.504 | 0.08514 | -0.015 | -5.925
-10.5 | -0.477 | 0.07278 | -0.015 | -6.56
-10 | -0.45 | 0.0661 | -0.016 | -6.813
-9.5 | -0.423 | 0.06071 | -0.017 | -6.972
-9 | -0.396 | 0.0567 | -0.017 | -6.985
-8.5 | -0.368 | 0.06541 | -0.016 | -5.624
-8 | -0.341 | 0.05553 | -0.016 | -6.134
-7.5 | -0.314 | 0.0482 | -0.018 | -6.515
-7 | -0.471 | 0.0444 | -0.02 | -10.598
-6.5 | -0.563 | 0.01087 | -0.04 | -51.775
-6 | -0.528 | 0.01027 | -0.041 | -51.392
-5.5 | -0.48 | 0.00959 | -0.042 | -50.07
-5 | -0.425 | 0.00912 | -0.043 | -46.543
-4.5 | -0.364 | 0.00875 | -0.044 | -41.605
-4 | -0.3 | 0.00842 | -0.045 | -35.682
-3.5 | -0.234 | 0.00771 | -0.046 | -30.383
-3 | -0.167 | 0.00773 | -0.046 | -21.585
-2.5 | -0.098 | 0.00739 | -0.047 | -13.31
-2 | -0.03 | 0.00508 | -0.048 | -5.812
-1.5 | 0.04 | 0.00505 | -0.049 | 7.849
-1 | 0.109 | 0.00505 | -0.05 | 21.602
-0.5 | 0.178 | 0.00511 | -0.051 | 34.935
0 | 0.248 | 0.00513 | -0.052 | 48.29
0.5 | 0.317 | 0.00518 | -0.053 | 61.278
1 | 0.387 | 0.00519 | -0.054 | 74.474
1.5 | 0.455 | 0.00528 | -0.054 | 86.108
2 | 0.523 | 0.00541 | -0.055 | 96.534
2.5 | 0.59 | 0.00551 | -0.056 | 107.098
3 | 0.656 | 0.00871 | -0.057 | 75.298
3.5 | 0.719 | 0.00908 | -0.058 | 79.203
4 | 0.781 | 0.01034 | -0.058 | 75.481
4.5 | 0.837 | 0.01088 | -0.059 | 76.964
5 | 0.888 | 0.01151 | -0.06 | 77.191
5.5 | 0.931 | 0.01217 | -0.061 | 76.471
6 | 0.961 | 0.01301 | -0.061 | 73.843
6.5 | 0.969 | 0.01394 | -0.062 | 69.459
7 | 0.754 | 0.0468 | -0.029 | 16.118
7.5 | 0.507 | 0.04983 | -0.031 | 10.173
8 | 0.533 | 0.05517 | -0.029 | 9.653
8.5 | 0.559 | 0.06495 | -0.028 | 8.606
9 | 0.588 | 0.05731 | -0.033 | 10.259
9.5 | 0.614 | 0.0623 | -0.032 | 9.854
10 | 0.64 | 0.0685 | -0.032 | 9.348
10.5 | 0.667 | 0.07896 | -0.032 | 8.442
11 | 0.694 | 0.09035 | -0.033 | 7.676
11.5 | 0.72 | 0.0935 | -0.034 | 7.7
12 | 0.746 | 0.0968 | -0.034 | 7.71
12.5 | 0.773 | 0.09758 | -0.034 | 7.918
13 | 0.801 | 0.10384 | -0.037 | 7.713
13.5 | 0.827 | 0.11047 | -0.037 | 7.486
14 | 0.853 | 0.11418 | -0.038 | 7.471
14.5 | 0.879 | 0.11587 | -0.038 | 7.588
15 | 0.908 | 0.12565 | -0.041 | 7.227
15.5 | 0.933 | 0.12426 | -0.041 | 7.51
16 | 0.959 | 0.13041 | -0.041 | 7.357
16.5 | 0.986 | 0.13385 | -0.042 | 7.365
17 | 1.015 | 0.13892 | -0.045 | 7.305
17.5 | 1.039 | 0.14538 | -0.044 | 7.149
18 | 1.065 | 0.15023 | -0.045 | 7.091
18.5 | 1.092 | 0.1533 | -0.046 | 7.121
19 | 1.119 | 0.15852 | -0.047 | 7.061
19.5 | 1.15 | 0.16433 | -0.05 | 6.997
20 | 1.171 | 0.16972 | -0.048 | 6.897

## 64. Re 3M Mach 0.50 (2)
BIGFOIL.COM POLAR EXPORT
NACA65-213
NACA65-213 |  |  |  | Cl Max: | 1.0539 | at alpha= | 8.5 | deg
XFOIL ncrit=9 |  |  |  | L/D Max: | 103.517 | at alpha= | 2 | deg
Re: | 3000000 |  |  | Cd Min: | 0.25542 | at alpha= | -20 | deg
Mach: | 0.5 |  |  | Cl=0 at alpha= | -1.55 | deg
|  |  |  | @ Cl=0.1, Cd= | 0.0043692
|  |  |  | @ Cl=0.4, Cd= | 0.004468
|  |  |  | @ Cl=0.6, Cd= | 0.0073002
alpha (deg) | Cl | Cd | Cm | Cl/Cd
-20 | -0.7356 | 0.25542 | 0.0391 | -2.88
-19.5 | -0.716 | 0.24725 | 0.0342 | -2.8959
-19 | -0.6948 | 0.23902 | 0.0292 | -2.9069
-18.5 | -0.6752 | 0.23007 | 0.0242 | -2.9348
-18 | -0.6558 | 0.22102 | 0.0193 | -2.9672
-17.5 | -0.6373 | 0.2119 | 0.0145 | -3.0076
-17 | -0.6207 | 0.20205 | 0.0094 | -3.072
-16.5 | -0.6019 | 0.19411 | 0.0049 | -3.1008
-16 | -0.5826 | 0.1865 | 0.0006 | -3.1239
-15.5 | -0.5658 | 0.17795 | -0.0038 | -3.1795
-15 | -0.5533 | 0.16807 | -0.0085 | -3.2921
-14.5 | -0.5404 | 0.15925 | -0.0128 | -3.3934
-14 | -0.5314 | 0.14961 | -0.0173 | -3.5519
-13.5 | -0.5149 | 0.14277 | -0.0207 | -3.6065
-13 | -0.5078 | 0.1336 | -0.0247 | -3.8009
-11 | -0.522 | 0.09003 | -0.0469 | -5.7981
-10.5 | -0.5098 | 0.0734 | -0.0664 | -6.9455
-10 | -0.529 | 0.0563 | -0.0823 | -9.3961
-9.5 | -0.5635 | 0.0462 | -0.0873 | -12.197
-9 | -0.595 | 0.0385 | -0.0881 | -15.4545
-8.5 | -0.6284 | 0.03193 | -0.0849 | -19.6806
-8 | -0.6585 | 0.02638 | -0.0774 | -24.9621
-7.5 | -0.6741 | 0.02034 | -0.0687 | -33.1416
-7 | -0.655 | 0.015 | -0.0624 | -43.6667
-6.5 | -0.6128 | 0.01238 | -0.0576 | -49.4992
-6 | -0.563 | 0.01079 | -0.0535 | -52.1779
-5.5 | -0.5069 | 0.00969 | -0.0505 | -52.3117
-5 | -0.445 | 0.00896 | -0.0486 | -49.6652
-4.5 | -0.3827 | 0.00826 | -0.0471 | -46.3317
-4 | -0.3165 | 0.00786 | -0.0464 | -40.2672
-3.5 | -0.2504 | 0.00747 | -0.046 | -33.5207
-3 | -0.1838 | 0.00718 | -0.0459 | -25.5989
-2.5 | -0.118 | 0.00672 | -0.046 | -17.5595
-2 | -0.0576 | 0.00554 | -0.046 | -10.3971
-1.5 | 0.0064 | 0.00455 | -0.0466 | 1.4066
-1 | 0.075 | 0.00438 | -0.0474 | 17.1233
-0.5 | 0.1444 | 0.00435 | -0.0483 | 33.1954
0 | 0.2136 | 0.00436 | -0.0491 | 48.9908
0.5 | 0.2833 | 0.00437 | -0.05 | 64.8284
1 | 0.3526 | 0.00442 | -0.0508 | 79.7738
1.5 | 0.4217 | 0.00449 | -0.0515 | 93.9198
2 | 0.4886 | 0.00472 | -0.0517 | 103.5169
2.5 | 0.5489 | 0.00543 | -0.0507 | 101.0866
3 | 0.5935 | 0.00714 | -0.0475 | 83.1232
3.5 | 0.6434 | 0.00837 | -0.0448 | 76.8698
4 | 0.7041 | 0.00893 | -0.0433 | 78.8466
4.5 | 0.7656 | 0.00942 | -0.0417 | 81.2739
5 | 0.8246 | 0.01002 | -0.0395 | 82.2954
5.5 | 0.8815 | 0.01068 | -0.0366 | 82.5375
6.5 | 0.9659 | 0.01266 | -0.0253 | 76.2954
7 | 0.9966 | 0.01416 | -0.0183 | 70.3814
7.5 | 1.023 | 0.01624 | -0.0113 | 62.9926
8 | 1.0456 | 0.01912 | -0.0045 | 54.6862
8.5 | 1.0539 | 0.02425 | 0.0026 | 43.4598
9 | 1.0421 | 0.03113 | 0.0087 | 33.4757
9.5 | 1.0173 | 0.03867 | 0.0128 | 26.3072
10 | 0.9866 | 0.04716 | 0.0141 | 20.9203
11 | 0.9203 | 0.06795 | 0.0078 | 13.5438
11.5 | 0.891 | 0.08207 | -0.0017 | 10.8566
12 | 0.8632 | 0.10013 | -0.0144 | 8.6208
12.5 | 0.8421 | 0.11683 | -0.025 | 7.2079
13 | 0.8248 | 0.13255 | -0.0348 | 6.2226
13.5 | 0.8139 | 0.14778 | -0.044 | 5.5075

## 65. Re 4M Mach 0.00 (1)
BIGFOIL.COM POLAR EXPORT
NACA65-213
NACA65-213 |  |  |  | Cl Max: | 1.156 | at alpha= | 11 | deg
JavaFoil+Calcfoil stall+Eppler ext transition |  |  |  | L/D Max: | 110.315 | at alpha= | 3 | deg
Re: | 4000000 |  |  | Cd Min: | 0.00468 | at alpha= | -1.5 | deg
Mach: | 0 |  |  | Cl=0 at alpha= | -1.7833 | deg
|  |  |  | @ Cl=0.1, Cd= | 0.004682
|  |  |  | @ Cl=0.4, Cd= | 0.0048591
|  |  |  | @ Cl=0.6, Cd= | 0.0066453
alpha (deg) | Cl | Cd | Cm | Cl/Cd
-16.5 | -0.68 | 0.12262 | -0.009 | -5.547
-16 | -0.697 | 0.11605 | -0.01 | -6.004
-15.5 | -0.712 | 0.10936 | -0.01 | -6.51
-15 | -0.725 | 0.10369 | -0.011 | -6.995
-14.5 | -0.737 | 0.09637 | -0.012 | -7.651
-14 | -0.747 | 0.09012 | -0.013 | -8.286
-13.5 | -0.75 | 0.08691 | -0.013 | -8.634
-13 | -0.76 | 0.07653 | -0.015 | -9.926
-12.5 | -0.762 | 0.07038 | -0.016 | -10.82
-12 | -0.874 | 0.01834 | -0.025 | -47.676
-11.5 | -0.88 | 0.01472 | -0.026 | -59.801
-11 | -0.872 | 0.01326 | -0.027 | -65.728
-10.5 | -0.854 | 0.01223 | -0.028 | -69.837
-10 | -0.828 | 0.01156 | -0.029 | -71.599
-9.5 | -0.798 | 0.01093 | -0.03 | -72.958
-9 | -0.763 | 0.0104 | -0.031 | -73.391
-8.5 | -0.725 | 0.00995 | -0.032 | -72.903
-8 | -0.684 | 0.00956 | -0.032 | -71.483
-7.5 | -0.639 | 0.00838 | -0.033 | -76.291
-7 | -0.592 | 0.00876 | -0.034 | -67.579
-6.5 | -0.542 | 0.00867 | -0.035 | -62.488
-6 | -0.489 | 0.00833 | -0.036 | -58.661
-5.5 | -0.434 | 0.00806 | -0.036 | -53.863
-5 | -0.378 | 0.00787 | -0.037 | -48.08
-4.5 | -0.321 | 0.00763 | -0.038 | -42.101
-4 | -0.263 | 0.00741 | -0.039 | -35.495
-3.5 | -0.204 | 0.00721 | -0.04 | -28.345
-3 | -0.145 | 0.00709 | -0.04 | -20.447
-2.5 | -0.085 | 0.00475 | -0.041 | -17.974
-2 | -0.026 | 0.0047 | -0.042 | -5.444
-1.5 | 0.034 | 0.00468 | -0.043 | 7.334
-1 | 0.094 | 0.00468 | -0.043 | 20.19
-0.5 | 0.154 | 0.0047 | -0.044 | 32.906
0 | 0.215 | 0.00476 | -0.045 | 45.124
0.5 | 0.275 | 0.00477 | -0.046 | 57.616
1 | 0.335 | 0.00477 | -0.046 | 70.165
1.5 | 0.394 | 0.00485 | -0.047 | 81.235
2 | 0.453 | 0.00494 | -0.048 | 91.821
2.5 | 0.512 | 0.00502 | -0.049 | 102.035
3 | 0.571 | 0.00518 | -0.049 | 110.315
3.5 | 0.628 | 0.00806 | -0.05 | 77.946
4 | 0.685 | 0.00828 | -0.051 | 82.658
4.5 | 0.74 | 0.00859 | -0.051 | 86.093
5 | 0.794 | 0.00889 | -0.052 | 89.314
5.5 | 0.846 | 0.0092 | -0.053 | 91.942
6 | 0.897 | 0.00953 | -0.054 | 94.076
6.5 | 0.944 | 0.00935 | -0.054 | 100.963
7 | 0.989 | 0.00971 | -0.055 | 101.897
7.5 | 1.028 | 0.01123 | -0.056 | 91.478
8 | 1.062 | 0.0117 | -0.056 | 90.759
8.5 | 1.091 | 0.0122 | -0.057 | 89.412
9 | 1.115 | 0.01282 | -0.057 | 86.974
9.5 | 1.133 | 0.01347 | -0.058 | 84.153
10 | 1.146 | 0.01416 | -0.058 | 80.939
10.5 | 1.154 | 0.01481 | -0.059 | 77.914
11 | 1.156 | 0.01566 | -0.059 | 73.774
11.5 | 1.151 | 0.01677 | -0.06 | 68.651
12 | 1.139 | 0.01833 | -0.06 | 62.126
12.5 | 1.123 | 0.01977 | -0.06 | 56.814
13 | 1.093 | 0.02317 | -0.06 | 47.173
13.5 | 0.956 | 0.06511 | -0.047 | 14.689
14 | 0.929 | 0.07368 | -0.046 | 12.603
14.5 | 0.876 | 0.10026 | -0.035 | 8.741
15 | 0.855 | 0.10531 | -0.035 | 8.118
15.5 | 0.83 | 0.11145 | -0.034 | 7.45
16 | 0.804 | 0.11936 | -0.033 | 6.74

## 66. Re 4M Mach 0.00 (2)
BIGFOIL.COM POLAR EXPORT
NACA65-213
NACA65-213 |  |  |  | Cl Max: | 1.6525 | at alpha= | 19 | deg
XFOIL ncrit=9 |  |  |  | L/D Max: | 99.5229 | at alpha= | 8 | deg
Re: | 4000000 |  |  | Cd Min: | 0.0631 | at alpha= | 20 | deg
Mach: | 0 |  |  | Cl=0 at alpha= | -1.5959 | deg
|  |  |  | @ Cl=0.1, Cd= | 0.0039024
|  |  |  | @ Cl=0.4, Cd= | 0.0042927
|  |  |  | @ Cl=0.6, Cd= | 0.0073286
alpha (deg) | Cl | Cd | Cm | Cl/Cd
-20 | -1.4173 | 0.05752 | -0.0531 | -24.6401
-19.5 | -1.421 | 0.05115 | -0.0554 | -27.781
-19 | -1.4266 | 0.04486 | -0.0574 | -31.8012
-18.5 | -1.4265 | 0.03964 | -0.0585 | -35.9864
-18 | -1.4189 | 0.03555 | -0.0588 | -39.9128
-17.5 | -1.4051 | 0.03216 | -0.0589 | -43.6909
-17 | -1.3926 | 0.02878 | -0.0584 | -48.3878
-16.5 | -1.372 | 0.02633 | -0.0577 | -52.1079
-16 | -1.3453 | 0.02451 | -0.0567 | -54.8878
-15.5 | -1.3346 | 0.02159 | -0.0543 | -61.8157
-15 | -1.3172 | 0.01946 | -0.0515 | -67.6876
-14.5 | -1.2905 | 0.01816 | -0.0489 | -71.0628
-14 | -1.2658 | 0.01702 | -0.0455 | -74.3713
-13 | -1.1884 | 0.01527 | -0.0424 | -77.8258
-12.5 | -1.1294 | 0.01449 | -0.0447 | -77.9434
-12 | -1.0893 | 0.01396 | -0.0426 | -78.0301
-11.5 | -1.047 | 0.01331 | -0.041 | -78.6627
-11 | -1.0011 | 0.01279 | -0.04 | -78.2721
-10.5 | -0.9583 | 0.01187 | -0.0385 | -80.7329
-10 | -0.9129 | 0.01103 | -0.0373 | -82.7652
-9.5 | -0.8633 | 0.0105 | -0.0368 | -82.219
-9 | -0.8123 | 0.01005 | -0.0365 | -80.8259
-8.5 | -0.7602 | 0.00965 | -0.0364 | -78.7772
-8 | -0.7073 | 0.00929 | -0.0363 | -76.1356
-7.5 | -0.6539 | 0.00894 | -0.0364 | -73.1432
-6.5 | -0.5474 | 0.00806 | -0.0363 | -67.9156
-6 | -0.4922 | 0.00779 | -0.0366 | -63.1836
-5.5 | -0.4369 | 0.00752 | -0.0369 | -58.0984
-5 | -0.3814 | 0.00722 | -0.0372 | -52.8255
-4.5 | -0.325 | 0.00701 | -0.0377 | -46.3623
-4 | -0.2688 | 0.00677 | -0.0381 | -39.7046
-3.5 | -0.212 | 0.00656 | -0.0386 | -32.3171
-3 | -0.1557 | 0.00624 | -0.0391 | -24.9519
-2.5 | -0.1003 | 0.0057 | -0.0396 | -17.5965
-2 | -0.0451 | 0.00492 | -0.0403 | -9.1667
-1.5 | 0.0107 | 0.0042 | -0.041 | 2.5476
-1 | 0.0687 | 0.00394 | -0.0419 | 17.4365
-0.5 | 0.127 | 0.00387 | -0.0426 | 32.8165
0 | 0.1855 | 0.00387 | -0.0434 | 47.9328
0.5 | 0.2439 | 0.00389 | -0.0441 | 62.6992
1 | 0.3023 | 0.00394 | -0.0448 | 76.7259
1.5 | 0.36 | 0.00404 | -0.0455 | 89.1089
2 | 0.4154 | 0.00439 | -0.0457 | 94.6241
2.5 | 0.4672 | 0.00511 | -0.0455 | 91.4286
3 | 0.5162 | 0.00611 | -0.0449 | 84.4845
3.5 | 0.5667 | 0.00693 | -0.0444 | 81.7749
4 | 0.6185 | 0.00755 | -0.0442 | 81.9205
4.5 | 0.6726 | 0.00792 | -0.0442 | 84.9242
5 | 0.7271 | 0.00824 | -0.0443 | 88.2403
5.5 | 0.7809 | 0.00858 | -0.0443 | 91.014
6 | 0.8349 | 0.00889 | -0.0444 | 93.9145
6.5 | 0.888 | 0.00925 | -0.0443 | 96
7 | 0.9398 | 0.00969 | -0.044 | 96.9866
7.5 | 0.992 | 0.01005 | -0.0438 | 98.7065
8 | 1.043 | 0.01048 | -0.0434 | 99.5229
8.5 | 1.0908 | 0.01112 | -0.0424 | 98.0935
9 | 1.1405 | 0.01155 | -0.0419 | 98.7446
9.5 | 1.1886 | 0.01205 | -0.0411 | 98.639
10 | 1.2351 | 0.01259 | -0.04 | 98.1017
10.5 | 1.2786 | 0.01326 | -0.0384 | 96.4253
11 | 1.3167 | 0.01412 | -0.036 | 93.2507
11.5 | 1.3515 | 0.01469 | -0.0328 | 92.0014
12 | 1.3756 | 0.01525 | -0.0276 | 90.2033
12.5 | 1.4075 | 0.01614 | -0.0245 | 87.2057
13 | 1.4383 | 0.01715 | -0.0216 | 83.8659
13.5 | 1.4675 | 0.01834 | -0.0187 | 80.0164
14 | 1.493 | 0.01983 | -0.0157 | 75.29
14.5 | 1.5096 | 0.02204 | -0.0121 | 68.4936
15 | 1.5355 | 0.0237 | -0.0099 | 64.789
15.5 | 1.5584 | 0.02565 | -0.0076 | 60.7563
16 | 1.5806 | 0.02777 | -0.0056 | 56.9175
16.5 | 1.5993 | 0.03025 | -0.0038 | 52.8694
17 | 1.6151 | 0.03311 | -0.0021 | 48.7798
17.5 | 1.6296 | 0.03624 | -0.0008 | 44.9669
18 | 1.6405 | 0.03989 | 0.0002 | 41.1256
18.5 | 1.6479 | 0.04417 | 0.0007 | 37.3081
19 | 1.6525 | 0.04899 | 0.0008 | 33.7314
19.5 | 1.6506 | 0.05494 | 0.0001 | 30.0437
20 | 1.635 | 0.0631 | -0.0017 | 25.9113

## 67. Re 4M Mach 0.10 (1)
BIGFOIL.COM POLAR EXPORT
NACA65-213
NACA65-213 |  |  |  | Cl Max: | 1.145 | at alpha= | 10.5 | deg
JavaFoil+Calcfoil stall+Eppler ext transition |  |  |  | L/D Max: | 111.294 | at alpha= | 3 | deg
Re: | 4000000 |  |  | Cd Min: | 0.00469 | at alpha= | -1.5 | deg
Mach: | 0.1 |  |  | Cl=0 at alpha= | -1.7869 | deg
|  |  |  | @ Cl=0.1, Cd= | 0.0047117
|  |  |  | @ Cl=0.4, Cd= | 0.0048833
|  |  |  | @ Cl=0.6, Cd= | 0.0064865
alpha (deg) | Cl | Cd | Cm | Cl/Cd
-16.5 | -0.642 | 0.12506 | -0.009 | -5.133
-16 | -0.662 | 0.11722 | -0.01 | -5.646
-15.5 | -0.681 | 0.11076 | -0.01 | -6.145
-15 | -0.697 | 0.10545 | -0.011 | -6.613
-14.5 | -0.713 | 0.09727 | -0.012 | -7.329
-14 | -0.725 | 0.09179 | -0.012 | -7.896
-13.5 | -0.733 | 0.08832 | -0.012 | -8.294
-13 | -0.742 | 0.0796 | -0.014 | -9.318
-12.5 | -0.744 | 0.07454 | -0.015 | -9.986
-12 | -0.758 | 0.06014 | -0.018 | -12.608
-11.5 | -0.869 | 0.01534 | -0.026 | -56.629
-11 | -0.864 | 0.01359 | -0.027 | -63.617
-10.5 | -0.85 | 0.01243 | -0.028 | -68.381
-10 | -0.825 | 0.01171 | -0.029 | -70.449
-9.5 | -0.796 | 0.01104 | -0.03 | -72.144
-9 | -0.763 | 0.0105 | -0.031 | -72.682
-8.5 | -0.726 | 0.01002 | -0.032 | -72.447
-8 | -0.685 | 0.00963 | -0.032 | -71.12
-7.5 | -0.641 | 0.00925 | -0.033 | -69.264
-7 | -0.594 | 0.00849 | -0.034 | -69.952
-6.5 | -0.544 | 0.00847 | -0.035 | -64.223
-6 | -0.491 | 0.00843 | -0.036 | -58.243
-5.5 | -0.436 | 0.00814 | -0.037 | -53.615
-5 | -0.38 | 0.00786 | -0.037 | -48.379
-4.5 | -0.323 | 0.00763 | -0.038 | -42.289
-4 | -0.264 | 0.0074 | -0.039 | -35.746
-3.5 | -0.205 | 0.00726 | -0.04 | -28.286
-3 | -0.146 | 0.00707 | -0.04 | -20.606
-2.5 | -0.086 | 0.00473 | -0.041 | -18.129
-2 | -0.026 | 0.00474 | -0.042 | -5.422
-1.5 | 0.035 | 0.00469 | -0.043 | 7.366
-1 | 0.095 | 0.00471 | -0.044 | 20.154
-0.5 | 0.155 | 0.00473 | -0.044 | 32.839
0 | 0.216 | 0.00475 | -0.045 | 45.456
0.5 | 0.276 | 0.00475 | -0.046 | 58.096
1 | 0.336 | 0.00478 | -0.047 | 70.37
1.5 | 0.396 | 0.00488 | -0.047 | 81.121
2 | 0.456 | 0.00493 | -0.048 | 92.481
2.5 | 0.515 | 0.00503 | -0.049 | 102.412
3 | 0.574 | 0.00515 | -0.05 | 111.294
3.5 | 0.631 | 0.00808 | -0.05 | 78.132
4 | 0.688 | 0.00833 | -0.051 | 82.531
4.5 | 0.743 | 0.00862 | -0.052 | 86.213
5 | 0.797 | 0.0089 | -0.052 | 89.629
5.5 | 0.85 | 0.00921 | -0.053 | 92.206
6 | 0.9 | 0.00907 | -0.054 | 99.288
6.5 | 0.948 | 0.00942 | -0.054 | 100.585
7 | 0.992 | 0.00979 | -0.055 | 101.281
7.5 | 1.03 | 0.01132 | -0.056 | 91.001
8 | 1.063 | 0.01179 | -0.056 | 90.178
8.5 | 1.091 | 0.01234 | -0.057 | 88.381
9 | 1.113 | 0.01298 | -0.058 | 85.747
9.5 | 1.13 | 0.01362 | -0.058 | 82.965
10 | 1.14 | 0.01434 | -0.059 | 79.502
10.5 | 1.145 | 0.01502 | -0.059 | 76.234
11 | 1.144 | 0.01592 | -0.059 | 71.847
11.5 | 1.135 | 0.01711 | -0.06 | 66.349
12 | 1.116 | 0.01906 | -0.06 | 58.563
12.5 | 1.099 | 0.02016 | -0.06 | 54.536
13 | 0.989 | 0.04549 | -0.053 | 21.733
13.5 | 0.932 | 0.06405 | -0.048 | 14.548
14 | 0.868 | 0.09323 | -0.036 | 9.307
14.5 | 0.841 | 0.10235 | -0.033 | 8.213
15 | 0.815 | 0.10765 | -0.034 | 7.571
15.5 | 0.787 | 0.11451 | -0.033 | 6.873

## 68. Re 4M Mach 0.10 (2)
BIGFOIL.COM POLAR EXPORT
NACA65-213
NACA65-213 |  |  |  | Cl Max: | 1.6263 | at alpha= | 18.5 | deg
XFOIL ncrit=9 |  |  |  | L/D Max: | 99.1021 | at alpha= | 8 | deg
Re: | 4000000 |  |  | Cd Min: | 0.07581 | at alpha= | 20 | deg
Mach: | 0.1 |  |  | Cl=0 at alpha= | -1.5952 | deg
|  |  |  | @ Cl=0.1, Cd= | 0.0039077
|  |  |  | @ Cl=0.4, Cd= | 0.0042883
|  |  |  | @ Cl=0.6, Cd= | 0.0073276
alpha (deg) | Cl | Cd | Cm | Cl/Cd
-20 | -1.3248 | 0.07378 | -0.0472 | -17.9561
-19.5 | -1.3523 | 0.06301 | -0.0526 | -21.4617
-19 | -1.3743 | 0.0537 | -0.0568 | -25.5922
-18.5 | -1.3886 | 0.04607 | -0.0595 | -30.1411
-18 | -1.3891 | 0.04065 | -0.0607 | -34.1722
-17.5 | -1.383 | 0.03621 | -0.0612 | -38.1939
-17 | -1.3783 | 0.03184 | -0.0611 | -43.2883
-16.5 | -1.3624 | 0.02872 | -0.0605 | -47.4373
-16 | -1.3332 | 0.02691 | -0.0599 | -49.5429
-15.5 | -1.3141 | 0.02437 | -0.0585 | -53.9229
-15 | -1.3077 | 0.02111 | -0.0555 | -61.9469
-14.5 | -1.2866 | 0.01923 | -0.0527 | -66.9059
-14 | -1.2626 | 0.01779 | -0.0494 | -70.9725
-13.5 | -1.2382 | 0.01677 | -0.0453 | -73.8342
-13 | -1.1971 | 0.01586 | -0.0439 | -75.4792
-12.5 | -1.1318 | 0.01493 | -0.0473 | -75.8071
-12 | -1.0929 | 0.01434 | -0.0449 | -76.2134
-11.5 | -1.0516 | 0.01363 | -0.0429 | -77.1533
-11 | -1.0059 | 0.01307 | -0.0416 | -76.9625
-10.5 | -0.9602 | 0.01238 | -0.0403 | -77.5606
-10 | -0.9178 | 0.01126 | -0.0386 | -81.5098
-9.5 | -0.8685 | 0.01066 | -0.0378 | -81.4728
-9 | -0.8173 | 0.01017 | -0.0374 | -80.3638
-8.5 | -0.765 | 0.00975 | -0.0371 | -78.4615
-8 | -0.7118 | 0.00936 | -0.037 | -76.047
-7.5 | -0.6579 | 0.00902 | -0.0369 | -72.9379
-7 | -0.6056 | 0.00844 | -0.0366 | -71.7536
-6.5 | -0.5509 | 0.00811 | -0.0367 | -67.9285
-6 | -0.4953 | 0.00782 | -0.037 | -63.3376
-5.5 | -0.4395 | 0.00757 | -0.0373 | -58.0581
-5 | -0.3838 | 0.00724 | -0.0375 | -53.011
-4.5 | -0.327 | 0.00703 | -0.038 | -46.5149
-4 | -0.2704 | 0.00678 | -0.0384 | -39.882
-3.5 | -0.2133 | 0.00658 | -0.0388 | -32.4164
-3 | -0.1565 | 0.00628 | -0.0393 | -24.9204
-1.5 | 0.0106 | 0.0042 | -0.0412 | 2.5238
-1 | 0.069 | 0.00395 | -0.0421 | 17.4684
-0.5 | 0.1277 | 0.00387 | -0.0428 | 32.9974
0 | 0.1865 | 0.00387 | -0.0436 | 48.1912
0.5 | 0.2453 | 0.00389 | -0.0443 | 63.0591
1 | 0.304 | 0.00395 | -0.045 | 76.962
1.5 | 0.362 | 0.00405 | -0.0457 | 89.3827
2 | 0.4178 | 0.0044 | -0.0459 | 94.9545
2.5 | 0.4697 | 0.00513 | -0.0456 | 91.5595
3 | 0.5189 | 0.00613 | -0.045 | 84.6493
3.5 | 0.5696 | 0.00696 | -0.0445 | 81.8391
4 | 0.6217 | 0.00759 | -0.0442 | 81.9104
4.5 | 0.6762 | 0.00795 | -0.0443 | 85.0566
5 | 0.731 | 0.00827 | -0.0443 | 88.3918
5.5 | 0.785 | 0.00863 | -0.0443 | 90.9618
6 | 0.8395 | 0.00893 | -0.0443 | 94.009
7 | 0.945 | 0.00975 | -0.0438 | 96.9231
7.5 | 0.9974 | 0.01012 | -0.0435 | 98.5573
8 | 1.0485 | 0.01058 | -0.0429 | 99.1021
8.5 | 1.0966 | 0.01122 | -0.0419 | 97.7362
9 | 1.1464 | 0.01167 | -0.0412 | 98.2348
9.5 | 1.1945 | 0.01219 | -0.0402 | 97.9902
10 | 1.2407 | 0.01278 | -0.0389 | 97.0814
10.5 | 1.2826 | 0.01356 | -0.0368 | 94.587
11 | 1.3209 | 0.01434 | -0.0342 | 92.113
11.5 | 1.3515 | 0.01495 | -0.03 | 90.4013
12 | 1.3767 | 0.01561 | -0.025 | 88.1935
12.5 | 1.4084 | 0.0166 | -0.0219 | 84.8434
13 | 1.4388 | 0.01773 | -0.0189 | 81.1506
13.5 | 1.4664 | 0.01912 | -0.0158 | 76.6946
14 | 1.487 | 0.02107 | -0.0122 | 70.5743
14.5 | 1.5088 | 0.02306 | -0.0092 | 65.4293
15 | 1.5338 | 0.02491 | -0.0069 | 61.5737
15.5 | 1.5556 | 0.0271 | -0.0046 | 57.4022
16 | 1.5756 | 0.02954 | -0.0026 | 53.3378
16.5 | 1.5927 | 0.03234 | -0.0008 | 49.2486
17 | 1.6055 | 0.03569 | 0.0009 | 44.9846
17.5 | 1.6165 | 0.03939 | 0.002 | 41.0383
18 | 1.6246 | 0.04366 | 0.0027 | 37.2103
18.5 | 1.6263 | 0.0489 | 0.0029 | 33.2577
19 | 1.6213 | 0.05535 | 0.0022 | 29.2918
19.5 | 1.6064 | 0.06357 | 0.0002 | 25.2698
20 | 1.5695 | 0.07581 | -0.0043 | 20.7031

## 69. Re 4M Mach 0.25 (1)
BIGFOIL.COM POLAR EXPORT
NACA65-213
NACA65-213 |  |  |  | Cl Max: | 1.095 | at alpha= | 9.5 | deg
JavaFoil+Calcfoil stall+Eppler ext transition |  |  |  | L/D Max: | 112.538 | at alpha= | 3 | deg
Re: | 4000000 |  |  | Cd Min: | 0.00473 | at alpha= | -1.5 | deg
Mach: | 0.25 |  |  | Cl=0 at alpha= | -1.7869 | deg
|  |  |  | @ Cl=0.1, Cd= | 0.0047303
|  |  |  | @ Cl=0.4, Cd= | 0.0049185
|  |  |  | @ Cl=0.6, Cd= | 0.11076
alpha (deg) | Cl | Cd | Cm | Cl/Cd
-15 | -0.447 | 0.11638 | -0.01 | -3.843
-14.5 | -0.496 | 0.10855 | -0.011 | -4.569
-14 | -0.54 | 0.10249 | -0.011 | -5.268
-13.5 | -0.579 | 0.09392 | -0.012 | -6.161
-13 | -0.611 | 0.08784 | -0.012 | -6.961
-12.5 | -0.638 | 0.08358 | -0.013 | -7.635
-12 | -0.659 | 0.07648 | -0.014 | -8.617
-11.5 | -0.673 | 0.07088 | -0.015 | -9.496
-11 | -0.679 | 0.06656 | -0.016 | -10.199
-10.5 | -0.788 | 0.01738 | -0.028 | -45.364
-10 | -0.799 | 0.01267 | -0.03 | -63.081
-9.5 | -0.781 | 0.01183 | -0.031 | -66.056
-9 | -0.756 | 0.01115 | -0.032 | -67.831
-8.5 | -0.725 | 0.01053 | -0.032 | -68.836
-8 | -0.688 | 0.01005 | -0.033 | -68.531
-7.5 | -0.647 | 0.0096 | -0.034 | -67.398
-7 | -0.602 | 0.00917 | -0.035 | -65.663
-6.5 | -0.554 | 0.00838 | -0.036 | -66.038
-6 | -0.501 | 0.00839 | -0.037 | -59.744
-5.5 | -0.447 | 0.00809 | -0.038 | -55.19
-5 | -0.39 | 0.00806 | -0.038 | -48.308
-4.5 | -0.331 | 0.00781 | -0.039 | -42.409
-4 | -0.271 | 0.00757 | -0.04 | -35.877
-3.5 | -0.211 | 0.00735 | -0.041 | -28.686
-3 | -0.15 | 0.00715 | -0.042 | -20.947
-2.5 | -0.088 | 0.00479 | -0.042 | -18.415
-2 | -0.026 | 0.00475 | -0.043 | -5.563
-1.5 | 0.035 | 0.00473 | -0.044 | 7.495
-1 | 0.098 | 0.00473 | -0.045 | 20.614
-0.5 | 0.16 | 0.00474 | -0.046 | 33.633
0 | 0.222 | 0.00476 | -0.046 | 46.56
0.5 | 0.284 | 0.00479 | -0.047 | 59.236
1 | 0.346 | 0.00483 | -0.048 | 71.641
1.5 | 0.407 | 0.00493 | -0.049 | 82.498
2 | 0.468 | 0.005 | -0.049 | 93.608
2.5 | 0.529 | 0.00508 | -0.05 | 104.157
3 | 0.589 | 0.00524 | -0.051 | 112.538
3.5 | 0.648 | 0.00824 | -0.052 | 78.612
4 | 0.706 | 0.00849 | -0.052 | 83.151
4.5 | 0.762 | 0.00881 | -0.053 | 86.528
5 | 0.817 | 0.00913 | -0.054 | 89.495
5.5 | 0.869 | 0.00904 | -0.055 | 96.171
6 | 0.918 | 0.00936 | -0.055 | 98.138
6.5 | 0.965 | 0.00922 | -0.056 | 104.634
7 | 1.006 | 0.01133 | -0.057 | 88.787
7.5 | 1.039 | 0.01188 | -0.057 | 87.488
8 | 1.065 | 0.01241 | -0.058 | 85.819
8.5 | 1.084 | 0.01302 | -0.058 | 83.264
9 | 1.094 | 0.01375 | -0.059 | 79.576
9.5 | 1.095 | 0.01458 | -0.059 | 75.112
10 | 1.086 | 0.01562 | -0.06 | 69.531
10.5 | 1.065 | 0.01703 | -0.06 | 62.522
11 | 1.033 | 0.01848 | -0.06 | 55.903
11.5 | 0.846 | 0.06751 | -0.04 | 12.536
12 | 0.796 | 0.08141 | -0.031 | 9.782
12.5 | 0.753 | 0.08719 | -0.03 | 8.641
13 | 0.705 | 0.09232 | -0.03 | 7.634
13.5 | 0.651 | 0.09838 | -0.031 | 6.613
14 | 0.592 | 0.10578 | -0.031 | 5.592
14.5 | 0.528 | 0.11076 | -0.031 | 4.768

## 70. Re 4M Mach 0.25 (2)
BIGFOIL.COM POLAR EXPORT
NACA65-213
NACA65-213 |  |  |  | Cl Max: | 1.4648 | at alpha= | 15.5 | deg
XFOIL ncrit=9 |  |  |  | L/D Max: | 97.027 | at alpha= | 2 | deg
Re: | 4000000 |  |  | Cd Min: | 0.20496 | at alpha= | -18.5 | deg
Mach: | 0.25 |  |  | Cl=0 at alpha= | -1.591 | deg
|  |  |  | @ Cl=0.1, Cd= | 0.0039462
|  |  |  | @ Cl=0.4, Cd= | 0.0042472
|  |  |  | @ Cl=0.6, Cd= | 0.0073367
alpha (deg) | Cl | Cd | Cm | Cl/Cd
-18.5 | -0.6481 | 0.20496 | 0.0163 | -3.1621
-18 | -0.6401 | 0.1946 | 0.0115 | -3.2893
-16.5 | -0.7698 | 0.12934 | -0.0191 | -5.9518
-16 | -0.7017 | 0.13558 | -0.0154 | -5.1755
-14 | -1.1626 | 0.03059 | -0.0685 | -38.0059
-13.5 | -1.1763 | 0.02498 | -0.066 | -47.0897
-12.5 | -1.1481 | 0.0201 | -0.0573 | -57.1194
-12 | -1.0696 | 0.0179 | -0.0635 | -59.7542
-11.5 | -1.0559 | 0.01653 | -0.0563 | -63.8778
-11 | -1.0197 | 0.01542 | -0.0526 | -66.1284
-10.5 | -0.9777 | 0.0144 | -0.0497 | -67.8958
-10 | -0.9326 | 0.01343 | -0.0474 | -69.4415
-9 | -0.8427 | 0.01107 | -0.0428 | -76.1247
-8.5 | -0.7897 | 0.01045 | -0.0417 | -75.5694
-8 | -0.7357 | 0.00989 | -0.0408 | -74.3883
-7.5 | -0.6803 | 0.00941 | -0.0402 | -72.2954
-7 | -0.6247 | 0.00894 | -0.0397 | -69.877
-6.5 | -0.5697 | 0.00838 | -0.0391 | -67.9833
-6 | -0.5125 | 0.00803 | -0.039 | -63.8232
-5.5 | -0.4545 | 0.00773 | -0.0391 | -58.7969
-5 | -0.3967 | 0.00739 | -0.0391 | -53.6806
-4.5 | -0.3383 | 0.00713 | -0.0394 | -47.4474
-4 | -0.2793 | 0.00689 | -0.0397 | -40.537
-3.5 | -0.2204 | 0.00668 | -0.0401 | -32.994
-3 | -0.1615 | 0.00641 | -0.0405 | -25.195
-2.5 | -0.104 | 0.00587 | -0.0409 | -17.7172
-2 | -0.0472 | 0.00508 | -0.0415 | -9.2913
-1.5 | 0.0105 | 0.00424 | -0.0423 | 2.4764
-1 | 0.0704 | 0.00399 | -0.0431 | 17.6441
-0.5 | 0.1312 | 0.0039 | -0.0439 | 33.641
0 | 0.1919 | 0.00391 | -0.0447 | 49.0793
0.5 | 0.2526 | 0.00394 | -0.0455 | 64.1117
1 | 0.3132 | 0.00399 | -0.0462 | 78.4962
1.5 | 0.3733 | 0.00408 | -0.0468 | 91.4951
2 | 0.4308 | 0.00444 | -0.0471 | 97.027
2.5 | 0.4835 | 0.00524 | -0.0466 | 92.271
3 | 0.5333 | 0.00632 | -0.0457 | 84.3829
3.5 | 0.585 | 0.00717 | -0.045 | 81.59
4 | 0.639 | 0.00777 | -0.0446 | 82.2394
4.5 | 0.6954 | 0.00814 | -0.0444 | 85.43
5 | 0.7522 | 0.00845 | -0.0443 | 89.0178
5.5 | 0.8082 | 0.00883 | -0.044 | 91.5289
6.5 | 0.918 | 0.0097 | -0.0429 | 94.6392
7 | 0.9727 | 0.0101 | -0.0422 | 96.3069
7.5 | 1.0259 | 0.01058 | -0.0413 | 96.966
8 | 1.075 | 0.01132 | -0.0395 | 94.9647
8.5 | 1.1265 | 0.01184 | -0.0382 | 95.1436
9 | 1.1754 | 0.01247 | -0.0363 | 94.2582
9.5 | 1.2218 | 0.01317 | -0.034 | 92.7715
10 | 1.2542 | 0.0143 | -0.0293 | 87.7063
10.5 | 1.2878 | 0.01511 | -0.0248 | 85.2283
11 | 1.32 | 0.01604 | -0.0204 | 82.2943
11.5 | 1.3446 | 0.01706 | -0.0148 | 78.8159
12 | 1.3756 | 0.01853 | -0.0111 | 74.2364
12.5 | 1.402 | 0.02041 | -0.0072 | 68.6918
13 | 1.4163 | 0.02328 | -0.0027 | 60.8376
13.5 | 1.4392 | 0.02571 | 0.0006 | 55.9782
14 | 1.4544 | 0.02888 | 0.0039 | 50.3601
14.5 | 1.461 | 0.03298 | 0.0069 | 44.2996
15 | 1.4629 | 0.03778 | 0.0092 | 38.7215
15.5 | 1.4648 | 0.04297 | 0.0105 | 34.0889
16 | 1.4508 | 0.05032 | 0.0106 | 28.8315
16.5 | 1.4404 | 0.05804 | 0.0093 | 24.8174
17 | 1.4087 | 0.06939 | 0.0053 | 20.3012
17.5 | 1.3705 | 0.08326 | -0.0017 | 16.4605
18 | 1.3349 | 0.09852 | -0.0109 | 13.5495
18.5 | 1.2783 | 0.11953 | -0.0248 | 10.6944
19 | 1.1792 | 0.1509 | -0.0455 | 7.8144

## 71. Re 4M Mach 0.50 (1)
BIGFOIL.COM POLAR EXPORT
NACA65-213
NACA65-213 |  |  |  | Cl Max: | 1.171 | at alpha= | 20 | deg
JavaFoil+Calcfoil stall+Eppler ext transition |  |  |  | L/D Max: | 109.388 | at alpha= | 2.5 | deg
Re: | 4000000 |  |  | Cd Min: | 0.00484 | at alpha= | -1 | deg
Mach: | 0.5 |  |  | Cl=0 at alpha= | -1.7857 | deg
|  |  |  | @ Cl=0.1, Cd= | 0.0048426
|  |  |  | @ Cl=0.4, Cd= | 0.0050353
|  |  |  | @ Cl=0.6, Cd= | 0.0059
alpha (deg) | Cl | Cd | Cm | Cl/Cd
-20 | -0.994 | 0.16091 | -0.01 | -6.175
-19.5 | -0.967 | 0.15462 | -0.01 | -6.253
-19 | -0.942 | 0.15543 | -0.011 | -6.062
-18.5 | -0.914 | 0.14712 | -0.011 | -6.214
-18 | -0.885 | 0.14381 | -0.011 | -6.156
-17.5 | -0.858 | 0.13833 | -0.012 | -6.205
-17 | -0.832 | 0.1335 | -0.012 | -6.23
-16.5 | -0.806 | 0.13302 | -0.013 | -6.058
-16 | -0.778 | 0.12542 | -0.013 | -6.2
-15.5 | -0.75 | 0.11897 | -0.013 | -6.3
-15 | -0.723 | 0.11464 | -0.013 | -6.304
-14.5 | -0.696 | 0.10952 | -0.014 | -6.354
-14 | -0.669 | 0.10906 | -0.014 | -6.136
-13.5 | -0.641 | 0.10407 | -0.014 | -6.157
-13 | -0.614 | 0.09115 | -0.014 | -6.735
-12.5 | -0.587 | 0.08536 | -0.015 | -6.876
-12 | -0.56 | 0.07895 | -0.015 | -7.093
-11.5 | -0.533 | 0.07259 | -0.016 | -7.341
-11 | -0.505 | 0.08277 | -0.015 | -6.098
-10.5 | -0.478 | 0.07052 | -0.016 | -6.775
-10 | -0.451 | 0.06453 | -0.016 | -6.985
-9.5 | -0.424 | 0.05972 | -0.017 | -7.096
-9 | -0.397 | 0.0548 | -0.019 | -7.252
-8.5 | -0.368 | 0.06323 | -0.016 | -5.82
-8 | -0.341 | 0.05378 | -0.017 | -6.335
-7.5 | -0.315 | 0.04716 | -0.02 | -6.673
-7 | -0.571 | 0.01113 | -0.039 | -51.353
-6.5 | -0.564 | 0.01034 | -0.04 | -54.562
-6 | -0.529 | 0.00977 | -0.041 | -54.167
-5.5 | -0.481 | 0.00913 | -0.042 | -52.714
-5 | -0.425 | 0.00871 | -0.043 | -48.864
-4.5 | -0.365 | 0.00834 | -0.044 | -43.759
-4 | -0.301 | 0.00763 | -0.045 | -39.438
-3.5 | -0.235 | 0.00766 | -0.046 | -30.628
-3 | -0.167 | 0.00735 | -0.046 | -22.697
-2.5 | -0.098 | 0.0071 | -0.047 | -13.86
-2 | -0.03 | 0.0049 | -0.048 | -6.025
-1.5 | 0.04 | 0.00486 | -0.049 | 8.15
-1 | 0.109 | 0.00484 | -0.05 | 22.54
-0.5 | 0.178 | 0.00487 | -0.051 | 36.657
0 | 0.248 | 0.00489 | -0.052 | 50.735
0.5 | 0.317 | 0.00494 | -0.053 | 64.214
1 | 0.387 | 0.00502 | -0.054 | 77.025
1.5 | 0.455 | 0.0051 | -0.054 | 89.14
2 | 0.523 | 0.0052 | -0.055 | 100.446
2.5 | 0.59 | 0.0054 | -0.056 | 109.388
3 | 0.656 | 0.0087 | -0.057 | 75.359
3.5 | 0.72 | 0.00863 | -0.058 | 83.387
4 | 0.781 | 0.00901 | -0.058 | 86.716
4.5 | 0.838 | 0.01035 | -0.059 | 80.968
5 | 0.89 | 0.01095 | -0.06 | 81.224
5.5 | 0.932 | 0.0116 | -0.061 | 80.367
6 | 0.962 | 0.01236 | -0.061 | 77.837
6.5 | 0.97 | 0.01326 | -0.062 | 73.199
7 | 0.758 | 0.04537 | -0.033 | 16.699
7.5 | 0.509 | 0.04838 | -0.034 | 10.521
8 | 0.533 | 0.05435 | -0.031 | 9.813
8.5 | 0.559 | 0.06245 | -0.029 | 8.953
9 | 0.711 | 0.01732 | -0.065 | 41.038
9.5 | 0.618 | 0.05991 | -0.037 | 10.308
10 | 0.641 | 0.06735 | -0.033 | 9.516
10.5 | 0.667 | 0.07676 | -0.033 | 8.69
11 | 0.694 | 0.07167 | -0.034 | 9.687
11.5 | 0.721 | 0.07758 | -0.034 | 9.288
12 | 0.747 | 0.08497 | -0.035 | 8.791
12.5 | 0.773 | 0.09192 | -0.035 | 8.413
13 | 0.801 | 0.09879 | -0.038 | 8.112
13.5 | 0.827 | 0.10573 | -0.038 | 7.824
14 | 0.853 | 0.10943 | -0.038 | 7.798
14.5 | 0.88 | 0.11283 | -0.039 | 7.798
15 | 0.909 | 0.11878 | -0.042 | 7.651
15.5 | 0.934 | 0.12052 | -0.041 | 7.746
16 | 0.96 | 0.12533 | -0.042 | 7.659
16.5 | 0.987 | 0.13165 | -0.043 | 7.493
17 | 1.016 | 0.13523 | -0.045 | 7.512
17.5 | 1.04 | 0.13951 | -0.045 | 7.453
18 | 1.066 | 0.14487 | -0.045 | 7.357
18.5 | 1.092 | 0.14635 | -0.046 | 7.463
19 | 1.122 | 0.15307 | -0.049 | 7.332
19.5 | 1.152 | 0.15941 | -0.051 | 7.224
20 | 1.171 | 0.16317 | -0.049 | 7.176

## 72. Re 4M Mach 0.50 (2)
BIGFOIL.COM POLAR EXPORT
NACA65-213
NACA65-213 |  |  |  | Cl Max: | 1.076 | at alpha= | 8.5 | deg
XFOIL ncrit=9 |  |  |  | L/D Max: | 99.6235 | at alpha= | 1.5 | deg
Re: | 4000000 |  |  | Cd Min: | 0.25458 | at alpha= | -20 | deg
Mach: | 0.5 |  |  | Cl=0 at alpha= | -1.5692 | deg
|  |  |  | @ Cl=0.1, Cd= | 0.0041132
|  |  |  | @ Cl=0.4, Cd= | 0.0042212
|  |  |  | @ Cl=0.6, Cd= | 0.0072792
alpha (deg) | Cl | Cd | Cm | Cl/Cd
-20 | -0.7366 | 0.25458 | 0.0388 | -2.8934
-19.5 | -0.7163 | 0.24587 | 0.0337 | -2.9133
-19 | -0.697 | 0.2364 | 0.0286 | -2.9484
-18.5 | -0.6777 | 0.22737 | 0.0236 | -2.9806
-18 | -0.6572 | 0.21964 | 0.0188 | -2.9922
-17.5 | -0.638 | 0.21123 | 0.0141 | -3.0204
-17 | -0.619 | 0.20288 | 0.0094 | -3.0511
-16.5 | -0.6037 | 0.19307 | 0.0045 | -3.1268
-16 | -0.5893 | 0.18344 | -0.0003 | -3.2125
-15.5 | -0.5691 | 0.17673 | -0.0041 | -3.2202
-15 | -0.5545 | 0.1681 | -0.0084 | -3.2986
-14.5 | -0.5432 | 0.15884 | -0.0126 | -3.4198
-14 | -0.5373 | 0.14859 | -0.0171 | -3.616
-13.5 | -0.5283 | 0.14001 | -0.0209 | -3.7733
-12 | -0.5279 | 0.11463 | -0.0279 | -4.6053
-11.5 | -0.5158 | 0.09941 | -0.0428 | -5.1886
-11 | -0.5093 | 0.0824 | -0.0612 | -6.1808
-10 | -0.5631 | 0.05202 | -0.0847 | -10.8247
-9.5 | -0.6031 | 0.0421 | -0.0888 | -14.3254
-9 | -0.6363 | 0.03486 | -0.0882 | -18.253
-8.5 | -0.6651 | 0.02903 | -0.0837 | -22.9108
-8 | -0.6906 | 0.02435 | -0.0747 | -28.3614
-7.5 | -0.6919 | 0.01886 | -0.0672 | -36.6861
-7 | -0.6703 | 0.01371 | -0.061 | -48.8913
-6.5 | -0.6266 | 0.0113 | -0.056 | -55.4513
-6 | -0.5771 | 0.0097 | -0.0518 | -59.4948
-5.5 | -0.5159 | 0.00886 | -0.0494 | -58.228
-5 | -0.4516 | 0.00825 | -0.0478 | -54.7394
-4.5 | -0.3862 | 0.00777 | -0.0467 | -49.704
-4 | -0.3192 | 0.00737 | -0.0462 | -43.3107
-3.5 | -0.2518 | 0.00707 | -0.0459 | -35.6153
-3 | -0.1844 | 0.00681 | -0.046 | -27.0778
-2.5 | -0.1175 | 0.00648 | -0.0461 | -18.1327
-2 | -0.0542 | 0.00567 | -0.0463 | -9.5591
-1.5 | 0.0087 | 0.00447 | -0.0469 | 1.9463
-1 | 0.0767 | 0.00414 | -0.0477 | 18.5266
-0.5 | 0.1462 | 0.00406 | -0.0487 | 36.0099
0 | 0.2157 | 0.00407 | -0.0496 | 52.9975
0.5 | 0.2854 | 0.00408 | -0.0505 | 69.951
1.5 | 0.4234 | 0.00425 | -0.0519 | 99.6235
2.5 | 0.5425 | 0.00579 | -0.0501 | 93.696
3 | 0.5924 | 0.00716 | -0.0476 | 82.7374
3.5 | 0.6485 | 0.00804 | -0.0457 | 80.6592
4 | 0.7114 | 0.0085 | -0.0446 | 83.6941
4.5 | 0.7748 | 0.00892 | -0.0433 | 86.861
5 | 0.8364 | 0.00944 | -0.0413 | 88.6017
5.5 | 0.8965 | 0.01001 | -0.0389 | 89.5604
6 | 0.9503 | 0.01082 | -0.0351 | 87.8281
6.5 | 0.9968 | 0.01168 | -0.0298 | 85.3425
7 | 1.0298 | 0.01288 | -0.0224 | 79.9534
7.5 | 1.0538 | 0.01483 | -0.0145 | 71.0587
8 | 1.0681 | 0.01791 | -0.0064 | 59.6371
8.5 | 1.076 | 0.02283 | 0.0011 | 47.131
9 | 1.0703 | 0.02893 | 0.0075 | 36.9962
9.5 | 1.0506 | 0.03579 | 0.0122 | 29.3546
10 | 1.0167 | 0.04444 | 0.014 | 22.878
10.5 | 0.9737 | 0.05525 | 0.0122 | 17.6235
11 | 0.936 | 0.06656 | 0.008 | 14.0625
12 | 0.8732 | 0.09793 | -0.0133 | 8.9166
12.5 | 0.8517 | 0.11532 | -0.0244 | 7.3855
13 | 0.8342 | 0.13108 | -0.0343 | 6.3641
13.5 | 0.8265 | 0.14539 | -0.043 | 5.6847

## 73. Re 5M Mach 0.00 (1)
BIGFOIL.COM POLAR EXPORT
NACA65-213
NACA65-213 |  |  |  | Cl Max: | 1.158 | at alpha= | 11 | deg
JavaFoil+Calcfoil stall+Eppler ext transition |  |  |  | L/D Max: | 111.985 | at alpha= | 3 | deg
Re: | 5000000 |  |  | Cd Min: | 0.0046 | at alpha= | -1.5 | deg
Mach: | 0 |  |  | Cl=0 at alpha= | -1.7833 | deg
|  |  |  | @ Cl=0.1, Cd= | 0.00463
|  |  |  | @ Cl=0.4, Cd= | 0.0047761
|  |  |  | @ Cl=0.6, Cd= | 0.00668
alpha (deg) | Cl | Cd | Cm | Cl/Cd
-17 | -0.663 | 0.12728 | -0.009 | -5.208
-16.5 | -0.681 | 0.12166 | -0.01 | -5.595
-16 | -0.697 | 0.11452 | -0.01 | -6.089
-15.5 | -0.713 | 0.10753 | -0.011 | -6.632
-15 | -0.727 | 0.10144 | -0.011 | -7.163
-14.5 | -0.74 | 0.09359 | -0.013 | -7.903
-14 | -0.75 | 0.08683 | -0.014 | -8.638
-13.5 | -0.753 | 0.08405 | -0.013 | -8.961
-13 | -0.825 | 0.03932 | -0.021 | -20.971
-12.5 | -0.869 | 0.02151 | -0.024 | -40.414
-12 | -0.888 | 0.0154 | -0.025 | -57.659
-11.5 | -0.885 | 0.01372 | -0.026 | -64.49
-11 | -0.874 | 0.01259 | -0.027 | -69.44
-10.5 | -0.856 | 0.01169 | -0.028 | -73.238
-10 | -0.83 | 0.01108 | -0.029 | -74.901
-9.5 | -0.799 | 0.01049 | -0.03 | -76.183
-9 | -0.765 | 0.01001 | -0.031 | -76.358
-8.5 | -0.726 | 0.00958 | -0.032 | -75.81
-8 | -0.685 | 0.00922 | -0.032 | -74.308
-7.5 | -0.641 | 0.00881 | -0.033 | -72.763
-7 | -0.593 | 0.00873 | -0.034 | -67.927
-6.5 | -0.542 | 0.00842 | -0.035 | -64.372
-6 | -0.489 | 0.0081 | -0.036 | -60.35
-5.5 | -0.434 | 0.00784 | -0.036 | -55.386
-5 | -0.378 | 0.00756 | -0.037 | -50.058
-4.5 | -0.321 | 0.00735 | -0.038 | -43.711
-4 | -0.263 | 0.00715 | -0.039 | -36.805
-3.5 | -0.204 | 0.00702 | -0.04 | -29.093
-3 | -0.145 | 0.00682 | -0.04 | -21.258
-2.5 | -0.085 | 0.00465 | -0.041 | -18.373
-2 | -0.026 | 0.00461 | -0.042 | -5.549
-1.5 | 0.034 | 0.0046 | -0.043 | 7.475
-1 | 0.094 | 0.00463 | -0.043 | 20.403
-0.5 | 0.154 | 0.00463 | -0.044 | 33.394
0 | 0.215 | 0.00461 | -0.045 | 46.537
0.5 | 0.275 | 0.00464 | -0.046 | 59.247
1 | 0.335 | 0.00471 | -0.046 | 71.08
1.5 | 0.394 | 0.00477 | -0.047 | 82.527
2 | 0.453 | 0.00483 | -0.048 | 93.897
2.5 | 0.512 | 0.00496 | -0.049 | 103.262
3 | 0.571 | 0.0051 | -0.049 | 111.985
3.5 | 0.629 | 0.00826 | -0.05 | 76.119
4 | 0.685 | 0.00803 | -0.051 | 85.209
4.5 | 0.74 | 0.00828 | -0.051 | 89.382
5 | 0.794 | 0.00855 | -0.052 | 92.836
5.5 | 0.846 | 0.00882 | -0.053 | 95.9
6 | 0.897 | 0.00922 | -0.054 | 97.258
6.5 | 0.945 | 0.00905 | -0.054 | 104.409
7 | 0.989 | 0.00934 | -0.055 | 105.928
7.5 | 1.029 | 0.00975 | -0.056 | 105.49
8 | 1.063 | 0.01128 | -0.056 | 94.245
8.5 | 1.092 | 0.01173 | -0.057 | 93.099
9 | 1.117 | 0.01231 | -0.057 | 90.682
9.5 | 1.135 | 0.01292 | -0.058 | 87.825
10 | 1.148 | 0.01358 | -0.058 | 84.564
10.5 | 1.156 | 0.01419 | -0.059 | 81.485
11 | 1.158 | 0.01499 | -0.059 | 77.262
11.5 | 1.154 | 0.016 | -0.06 | 72.104
12 | 1.142 | 0.01738 | -0.06 | 65.73
12.5 | 1.128 | 0.01863 | -0.06 | 60.525
13 | 1.104 | 0.02077 | -0.06 | 53.15
13.5 | 1.068 | 0.0253 | -0.06 | 42.195
14 | 1.038 | 0.02859 | -0.059 | 36.315
14.5 | 0.879 | 0.09707 | -0.036 | 9.057
15 | 0.857 | 0.1023 | -0.037 | 8.382
15.5 | 0.832 | 0.10892 | -0.036 | 7.641
16 | 0.808 | 0.11409 | -0.036 | 7.082

## 74. Re 5M Mach 0.00 (2)
BIGFOIL.COM POLAR EXPORT
NACA65-213
NACA65-213 |  |  |  | Cl Max: | 1.6806 | at alpha= | 18.5 | deg
XFOIL ncrit=9 |  |  |  | L/D Max: | 104.872 | at alpha= | 9 | deg
Re: | 5000000 |  |  | Cd Min: | 0.05738 | at alpha= | 20 | deg
Mach: | 0 |  |  | Cl=0 at alpha= | -1.6138 | deg
|  |  |  | @ Cl=0.1, Cd= | 0.0037773
|  |  |  | @ Cl=0.4, Cd= | 0.0044747
|  |  |  | @ Cl=0.6, Cd= | 0.0071296
alpha (deg) | Cl | Cd | Cm | Cl/Cd
-20 | -1.5098 | 0.047 | -0.0556 | -32.1234
-19.5 | -1.5082 | 0.04191 | -0.0567 | -35.9866
-19 | -1.5038 | 0.03737 | -0.0574 | -40.2408
-18.5 | -1.4955 | 0.03346 | -0.0575 | -44.6952
-18 | -1.4823 | 0.03016 | -0.0572 | -49.1479
-17.5 | -1.4625 | 0.0275 | -0.0567 | -53.1818
-17 | -1.4427 | 0.0249 | -0.056 | -57.9398
-16.5 | -1.4178 | 0.02288 | -0.055 | -61.9668
-16 | -1.3884 | 0.02136 | -0.0538 | -65
-15.5 | -1.3608 | 0.01983 | -0.0522 | -68.6233
-15 | -1.3319 | 0.01858 | -0.0501 | -71.6846
-14.5 | -1.3126 | 0.01694 | -0.0464 | -77.4852
-13.5 | -1.2495 | 0.01471 | -0.0411 | -84.9422
-13 | -1.1904 | 0.01391 | -0.0435 | -85.5787
-12.5 | -1.1513 | 0.01334 | -0.0412 | -86.3043
-12 | -1.1074 | 0.01281 | -0.0399 | -86.4481
-11.5 | -1.0625 | 0.01221 | -0.0387 | -87.0188
-11 | -1.0152 | 0.0117 | -0.0379 | -86.7692
-10.5 | -0.9665 | 0.01121 | -0.0373 | -86.2177
-10 | -0.9166 | 0.01075 | -0.0368 | -85.2651
-9.5 | -0.8694 | 0.00993 | -0.0359 | -87.5529
-9 | -0.8181 | 0.00945 | -0.0356 | -86.5714
-8.5 | -0.7654 | 0.00908 | -0.0356 | -84.2952
-8 | -0.7121 | 0.00873 | -0.0356 | -81.5693
-7.5 | -0.6581 | 0.00841 | -0.0357 | -78.2521
-7 | -0.6039 | 0.00808 | -0.0359 | -74.7401
-6.5 | -0.5497 | 0.00768 | -0.036 | -71.5755
-6 | -0.4943 | 0.00742 | -0.0363 | -66.6173
-5.5 | -0.4385 | 0.0072 | -0.0367 | -60.9028
-5 | -0.3825 | 0.00693 | -0.0371 | -55.1948
-4.5 | -0.3261 | 0.00671 | -0.0376 | -48.5991
-4 | -0.2694 | 0.00652 | -0.0381 | -41.319
-3.5 | -0.2124 | 0.00632 | -0.0386 | -33.6076
-3 | -0.1557 | 0.00609 | -0.0392 | -25.5665
-2.5 | -0.0995 | 0.00563 | -0.0397 | -17.6732
-2 | -0.0438 | 0.00504 | -0.0403 | -8.6905
-1 | 0.0696 | 0.00384 | -0.042 | 18.125
-0.5 | 0.1278 | 0.00372 | -0.0428 | 34.3548
0 | 0.1864 | 0.00372 | -0.0436 | 50.1075
0.5 | 0.2448 | 0.00374 | -0.0443 | 65.4545
1 | 0.3031 | 0.00378 | -0.0451 | 80.1852
2 | 0.4133 | 0.00457 | -0.0455 | 90.4376
2.5 | 0.4651 | 0.00531 | -0.0453 | 87.5895
3 | 0.5158 | 0.00615 | -0.0449 | 83.8699
3.5 | 0.5677 | 0.00682 | -0.0447 | 83.2405
4 | 0.6209 | 0.00733 | -0.0446 | 84.7067
4.5 | 0.6757 | 0.00765 | -0.0448 | 88.3268
5 | 0.7306 | 0.00792 | -0.045 | 92.2475
5.5 | 0.7849 | 0.00825 | -0.045 | 95.1394
6 | 0.8393 | 0.00853 | -0.0452 | 98.3939
6.5 | 0.8921 | 0.00893 | -0.045 | 99.8992
7.5 | 0.9979 | 0.00961 | -0.0448 | 103.8398
8 | 1.0487 | 0.01007 | -0.0444 | 104.141
8.5 | 1.0992 | 0.01053 | -0.0439 | 104.3875
9 | 1.1494 | 0.01096 | -0.0434 | 104.8723
9.5 | 1.1983 | 0.01144 | -0.0427 | 104.7465
10 | 1.2449 | 0.01202 | -0.0417 | 103.5691
10.5 | 1.2883 | 0.01276 | -0.0401 | 100.9639
11 | 1.3332 | 0.01327 | -0.0388 | 100.4672
11.5 | 1.3747 | 0.01387 | -0.0369 | 99.1132
12 | 1.4072 | 0.01447 | -0.0333 | 97.2495
12.5 | 1.43 | 0.0151 | -0.028 | 94.702
13 | 1.4596 | 0.01609 | -0.0246 | 90.7147
13.5 | 1.4847 | 0.01743 | -0.021 | 85.1807
14 | 1.5115 | 0.01876 | -0.0179 | 80.5704
14.5 | 1.5395 | 0.02009 | -0.0153 | 76.6302
15 | 1.5655 | 0.02162 | -0.0128 | 72.4098
15.5 | 1.59 | 0.02335 | -0.0104 | 68.0942
16 | 1.6123 | 0.02532 | -0.0081 | 63.6769
16.5 | 1.6327 | 0.02754 | -0.006 | 59.2847
17 | 1.6498 | 0.03014 | -0.004 | 54.7379
17.5 | 1.6638 | 0.03312 | -0.0023 | 50.2355
18 | 1.6747 | 0.03658 | -0.0009 | 45.7818
18.5 | 1.6806 | 0.04076 | 0.0002 | 41.2316
19 | 1.6763 | 0.04633 | 0.0007 | 36.1817
19.5 | 1.6787 | 0.05156 | 0.0004 | 32.5582
20 | 1.6791 | 0.05738 | -0.0005 | 29.2628

## 75. Re 5M Mach 0.10 (1)
BIGFOIL.COM POLAR EXPORT
NACA65-213
NACA65-213 |  |  |  | Cl Max: | 1.147 | at alpha= | 10.5 | deg
JavaFoil+Calcfoil stall+Eppler ext transition |  |  |  | L/D Max: | 112.163 | at alpha= | 3 | deg
Re: | 5000000 |  |  | Cd Min: | 0.00458 | at alpha= | -1.5 | deg
Mach: | 0.1 |  |  | Cl=0 at alpha= | -1.7869 | deg
|  |  |  | @ Cl=0.1, Cd= | 0.00462
|  |  |  | @ Cl=0.4, Cd= | 0.0047673
|  |  |  | @ Cl=0.6, Cd= | 0.0065321
alpha (deg) | Cl | Cd | Cm | Cl/Cd
-16.5 | -0.642 | 0.1226 | -0.009 | -5.239
-16 | -0.662 | 0.11681 | -0.01 | -5.67
-15.5 | -0.681 | 0.10981 | -0.011 | -6.205
-15 | -0.698 | 0.10321 | -0.011 | -6.767
-14.5 | -0.715 | 0.09492 | -0.012 | -7.529
-14 | -0.727 | 0.08928 | -0.013 | -8.142
-13.5 | -0.734 | 0.0861 | -0.013 | -8.527
-13 | -0.749 | 0.07379 | -0.016 | -10.152
-12.5 | -0.758 | 0.06513 | -0.017 | -11.64
-12 | -0.871 | 0.01671 | -0.025 | -52.125
-11.5 | -0.876 | 0.01396 | -0.026 | -62.74
-11 | -0.867 | 0.01284 | -0.027 | -67.55
-10.5 | -0.852 | 0.01186 | -0.028 | -71.854
-10 | -0.827 | 0.01122 | -0.029 | -73.703
-9.5 | -0.798 | 0.01061 | -0.03 | -75.224
-9 | -0.764 | 0.0101 | -0.031 | -75.654
-8.5 | -0.727 | 0.00967 | -0.032 | -75.15
-8 | -0.686 | 0.00929 | -0.033 | -73.879
-7.5 | -0.642 | 0.00855 | -0.033 | -75.112
-7 | -0.595 | 0.00873 | -0.034 | -68.154
-6.5 | -0.544 | 0.0084 | -0.035 | -64.777
-6 | -0.491 | 0.00809 | -0.036 | -60.648
-5.5 | -0.436 | 0.00783 | -0.037 | -55.694
-5 | -0.38 | 0.00764 | -0.037 | -49.751
-4.5 | -0.323 | 0.00733 | -0.038 | -44.035
-4 | -0.264 | 0.0072 | -0.039 | -36.716
-3.5 | -0.205 | 0.007 | -0.04 | -29.316
-3 | -0.146 | 0.00682 | -0.04 | -21.376
-2.5 | -0.086 | 0.00469 | -0.041 | -18.309
-2 | -0.026 | 0.00466 | -0.042 | -5.522
-1.5 | 0.035 | 0.00458 | -0.043 | 7.542
-1 | 0.095 | 0.00462 | -0.044 | 20.555
-0.5 | 0.155 | 0.00462 | -0.044 | 33.644
0 | 0.216 | 0.00462 | -0.045 | 46.661
0.5 | 0.276 | 0.00465 | -0.046 | 59.39
1 | 0.336 | 0.0047 | -0.047 | 71.614
1.5 | 0.396 | 0.00476 | -0.047 | 83.136
2 | 0.456 | 0.00487 | -0.048 | 93.575
2.5 | 0.515 | 0.00498 | -0.049 | 103.437
3 | 0.574 | 0.00512 | -0.05 | 112.163
3.5 | 0.632 | 0.00827 | -0.05 | 76.383
4 | 0.688 | 0.00803 | -0.051 | 85.643
4.5 | 0.743 | 0.00834 | -0.052 | 89.167
5 | 0.797 | 0.00862 | -0.052 | 92.496
5.5 | 0.85 | 0.00892 | -0.053 | 95.231
6 | 0.9 | 0.00924 | -0.054 | 97.48
6.5 | 0.948 | 0.00905 | -0.055 | 104.707
7 | 0.992 | 0.0094 | -0.055 | 105.548
7.5 | 1.031 | 0.00927 | -0.056 | 111.18
8 | 1.064 | 0.01137 | -0.056 | 93.609
8.5 | 1.092 | 0.01189 | -0.057 | 91.915
9 | 1.115 | 0.01248 | -0.058 | 89.296
9.5 | 1.132 | 0.01308 | -0.058 | 86.502
10 | 1.142 | 0.01376 | -0.059 | 83.001
10.5 | 1.147 | 0.0144 | -0.059 | 79.685
11 | 1.146 | 0.01524 | -0.06 | 75.202
11.5 | 1.138 | 0.01632 | -0.06 | 69.705
12 | 1.122 | 0.01777 | -0.06 | 63.166
12.5 | 1.104 | 0.01895 | -0.061 | 58.268
13 | 1.064 | 0.02352 | -0.06 | 45.228
13.5 | 1.035 | 0.02598 | -0.06 | 39.843
14 | 0.873 | 0.08903 | -0.038 | 9.806
14.5 | 0.842 | 0.10008 | -0.035 | 8.416
15 | 0.817 | 0.10558 | -0.035 | 7.734
15.5 | 0.788 | 0.11258 | -0.034 | 7.002

## 76. Re 5M Mach 0.10 (2)
BIGFOIL.COM POLAR EXPORT
NACA65-213
NACA65-213 |  |  |  | Cl Max: | 1.6551 | at alpha= | 19 | deg
XFOIL ncrit=9 |  |  |  | L/D Max: | 104.399 | at alpha= | 9 | deg
Re: | 5000000 |  |  | Cd Min: | 0.06473 | at alpha= | 20 | deg
Mach: | 0.1 |  |  | Cl=0 at alpha= | -1.6078 | deg
|  |  |  | @ Cl=0.1, Cd= | 0.0037832
|  |  |  | @ Cl=0.4, Cd= | 0.0044688
|  |  |  | @ Cl=0.6, Cd= | 0.0071293
alpha (deg) | Cl | Cd | Cm | Cl/Cd
-20 | -1.458 | 0.05622 | -0.0551 | -25.9338
-19.5 | -1.4682 | 0.04908 | -0.0577 | -29.9144
-19 | -1.4719 | 0.0431 | -0.0593 | -34.1508
-18.5 | -1.4725 | 0.03789 | -0.0601 | -38.8625
-18 | -1.4656 | 0.03372 | -0.0601 | -43.4638
-17.5 | -1.4502 | 0.03047 | -0.0598 | -47.5944
-17 | -1.4358 | 0.02723 | -0.0591 | -52.7286
-16.5 | -1.4144 | 0.02473 | -0.0582 | -57.1937
-16 | -1.3867 | 0.02286 | -0.0571 | -60.6605
-15.5 | -1.3598 | 0.02107 | -0.0555 | -64.5373
-15 | -1.3314 | 0.01958 | -0.0535 | -67.998
-14.5 | -1.2993 | 0.01851 | -0.0514 | -70.1945
-14 | -1.2895 | 0.01644 | -0.046 | -78.4367
-13.5 | -1.2596 | 0.01531 | -0.0427 | -82.273
-13 | -1.194 | 0.01432 | -0.0463 | -83.3799
-12.5 | -1.1562 | 0.0137 | -0.0436 | -84.3942
-12 | -1.1127 | 0.01314 | -0.0419 | -84.6804
-11.5 | -1.0682 | 0.01248 | -0.0404 | -85.5929
-11 | -1.021 | 0.01194 | -0.0394 | -85.5109
-10.5 | -0.9723 | 0.01141 | -0.0386 | -85.2147
-10 | -0.9223 | 0.01091 | -0.0379 | -84.5371
-9.5 | -0.8745 | 0.01012 | -0.0369 | -86.413
-9 | -0.8235 | 0.00956 | -0.0365 | -86.1402
-8.5 | -0.7705 | 0.00916 | -0.0363 | -84.1157
-8 | -0.7168 | 0.0088 | -0.0362 | -81.4545
-7.5 | -0.6624 | 0.00847 | -0.0363 | -78.2054
-7 | -0.6074 | 0.00818 | -0.0364 | -74.2543
-6.5 | -0.5532 | 0.00773 | -0.0364 | -71.5653
-6 | -0.4975 | 0.00745 | -0.0367 | -66.7785
-5 | -0.3849 | 0.00695 | -0.0374 | -55.3813
-4.5 | -0.3281 | 0.00673 | -0.0378 | -48.7519
-4 | -0.271 | 0.00654 | -0.0383 | -41.4373
-3.5 | -0.2137 | 0.00634 | -0.0389 | -33.7066
-3 | -0.1566 | 0.00611 | -0.0394 | -25.6301
-2.5 | -0.1001 | 0.00565 | -0.0399 | -17.7168
-2 | -0.044 | 0.00506 | -0.0405 | -8.6957
-1.5 | 0.0121 | 0.00428 | -0.0413 | 2.8271
-1 | 0.0699 | 0.00385 | -0.0422 | 18.1558
-0.5 | 0.1285 | 0.00372 | -0.043 | 34.543
0 | 0.1874 | 0.00372 | -0.0438 | 50.3763
0.5 | 0.2462 | 0.00374 | -0.0445 | 65.8289
1 | 0.3048 | 0.00379 | -0.0453 | 80.4222
2 | 0.4156 | 0.00458 | -0.0457 | 90.7424
2.5 | 0.4676 | 0.00534 | -0.0455 | 87.5655
3 | 0.5184 | 0.00618 | -0.0451 | 83.8835
3.5 | 0.5707 | 0.00685 | -0.0448 | 83.3139
4 | 0.6242 | 0.00736 | -0.0447 | 84.8098
4.5 | 0.6793 | 0.00768 | -0.0448 | 88.4505
5 | 0.7346 | 0.00796 | -0.045 | 92.2864
6 | 0.8439 | 0.00857 | -0.0451 | 98.4714
6.5 | 0.8971 | 0.00897 | -0.0449 | 100.0111
7.5 | 1.0035 | 0.00968 | -0.0445 | 103.6674
8 | 1.0541 | 0.0102 | -0.0439 | 103.3431
8.5 | 1.1054 | 0.01062 | -0.0434 | 104.0866
9 | 1.1557 | 0.01107 | -0.0428 | 104.3993
9.5 | 1.2046 | 0.01158 | -0.0419 | 104.0242
10 | 1.2504 | 0.01224 | -0.0405 | 102.1569
10.5 | 1.2946 | 0.01293 | -0.0388 | 100.1237
11.5 | 1.3784 | 0.01411 | -0.0348 | 97.6896
12 | 1.4068 | 0.01476 | -0.0302 | 95.3117
12.5 | 1.4309 | 0.01552 | -0.0251 | 92.1972
13 | 1.4586 | 0.01671 | -0.0215 | 87.289
13.5 | 1.4844 | 0.01813 | -0.0179 | 81.8753
14 | 1.5129 | 0.01946 | -0.015 | 77.7441
14.5 | 1.5398 | 0.02098 | -0.0123 | 73.3937
15 | 1.5649 | 0.02271 | -0.0096 | 68.908
15.5 | 1.5883 | 0.02465 | -0.0071 | 64.4341
16 | 1.6091 | 0.02689 | -0.0048 | 59.8401
16.5 | 1.6276 | 0.02943 | -0.0027 | 55.3041
17 | 1.6419 | 0.03245 | -0.0007 | 50.5978
17.5 | 1.6499 | 0.03624 | 0.001 | 45.527
18 | 1.6546 | 0.04061 | 0.0023 | 40.7437
18.5 | 1.6509 | 0.0462 | 0.0029 | 35.7338
19 | 1.6551 | 0.05134 | 0.0027 | 32.238
19.5 | 1.6542 | 0.05743 | 0.0017 | 28.8038
20 | 1.6474 | 0.06473 | -0.0002 | 25.4503

## 77. Re 5M Mach 0.25 (1)
BIGFOIL.COM POLAR EXPORT
NACA65-213
NACA65-213 |  |  |  | Cl Max: | 1.097 | at alpha= | 9.5 | deg
JavaFoil+Calcfoil stall+Eppler ext transition |  |  |  | L/D Max: | 113.265 | at alpha= | 3 | deg
Re: | 5000000 |  |  | Cd Min: | 0.00463 | at alpha= | -1 | deg
Mach: | 0.25 |  |  | Cl=0 at alpha= | -1.7869 | deg
|  |  |  | @ Cl=0.1, Cd= | 0.00463
|  |  |  | @ Cl=0.4, Cd= | 0.0048043
|  |  |  | @ Cl=0.6, Cd= | 0.11031
alpha (deg) | Cl | Cd | Cm | Cl/Cd
-15.5 | -0.394 | 0.12154 | -0.01 | -3.243
-15 | -0.447 | 0.11373 | -0.011 | -3.934
-14.5 | -0.496 | 0.10723 | -0.011 | -4.627
-14 | -0.54 | 0.09906 | -0.011 | -5.454
-13.5 | -0.579 | 0.09308 | -0.012 | -6.221
-13 | -0.612 | 0.08697 | -0.012 | -7.037
-12.5 | -0.638 | 0.08257 | -0.013 | -7.733
-12 | -0.66 | 0.07504 | -0.014 | -8.8
-11.5 | -0.677 | 0.06796 | -0.016 | -9.958
-11 | -0.683 | 0.06331 | -0.017 | -10.795
-10.5 | -0.809 | 0.01358 | -0.029 | -59.569
-10 | -0.802 | 0.01209 | -0.03 | -66.33
-9.5 | -0.783 | 0.01133 | -0.031 | -69.096
-9 | -0.757 | 0.01072 | -0.032 | -70.647
-8.5 | -0.726 | 0.01014 | -0.032 | -71.632
-8 | -0.69 | 0.00968 | -0.033 | -71.26
-7.5 | -0.648 | 0.00927 | -0.034 | -69.952
-7 | -0.603 | 0.00808 | -0.035 | -74.679
-6.5 | -0.554 | 0.00842 | -0.036 | -65.855
-6 | -0.502 | 0.00809 | -0.037 | -62.041
-5.5 | -0.447 | 0.00802 | -0.038 | -55.674
-5 | -0.39 | 0.00774 | -0.038 | -50.362
-4.5 | -0.331 | 0.00751 | -0.039 | -44.06
-4 | -0.271 | 0.00729 | -0.04 | -37.219
-3.5 | -0.211 | 0.00708 | -0.041 | -29.765
-3 | -0.15 | 0.00696 | -0.042 | -21.506
-2.5 | -0.088 | 0.0047 | -0.042 | -18.765
-2 | -0.026 | 0.00466 | -0.043 | -5.667
-1.5 | 0.035 | 0.00464 | -0.044 | 7.645
-1 | 0.098 | 0.00463 | -0.045 | 21.055
-0.5 | 0.16 | 0.00463 | -0.046 | 34.439
0 | 0.222 | 0.00464 | -0.046 | 47.812
0.5 | 0.284 | 0.00469 | -0.047 | 60.507
1 | 0.346 | 0.00476 | -0.048 | 72.608
1.5 | 0.407 | 0.00481 | -0.049 | 84.623
2 | 0.468 | 0.0049 | -0.049 | 95.427
2.5 | 0.529 | 0.00502 | -0.05 | 105.334
3 | 0.589 | 0.0052 | -0.051 | 113.265
3.5 | 0.648 | 0.00796 | -0.052 | 81.432
4 | 0.706 | 0.00823 | -0.052 | 85.784
4.5 | 0.762 | 0.00853 | -0.053 | 89.317
5 | 0.817 | 0.00883 | -0.054 | 92.445
5.5 | 0.869 | 0.00916 | -0.055 | 94.94
6 | 0.919 | 0.00903 | -0.055 | 101.722
6.5 | 0.965 | 0.00938 | -0.056 | 102.856
7 | 1.007 | 0.01093 | -0.057 | 92.11
7.5 | 1.04 | 0.01145 | -0.057 | 90.86
8 | 1.067 | 0.01196 | -0.058 | 89.228
8.5 | 1.086 | 0.01252 | -0.058 | 86.689
9 | 1.096 | 0.01321 | -0.059 | 82.943
9.5 | 1.097 | 0.014 | -0.06 | 78.386
10 | 1.088 | 0.01495 | -0.06 | 72.781
10.5 | 1.068 | 0.01622 | -0.06 | 65.859
11 | 1.039 | 0.01739 | -0.061 | 59.74
11.5 | 0.985 | 0.02105 | -0.06 | 46.818
12 | 0.797 | 0.07979 | -0.032 | 9.994
12.5 | 0.754 | 0.08693 | -0.031 | 8.674
13 | 0.705 | 0.09255 | -0.031 | 7.62
13.5 | 0.651 | 0.09871 | -0.031 | 6.595
14 | 0.592 | 0.10474 | -0.032 | 5.652
14.5 | 0.528 | 0.11031 | -0.032 | 4.791

## 78. Re 5M Mach 0.25 (2)
BIGFOIL.COM POLAR EXPORT
NACA65-213
NACA65-213 |  |  |  | Cl Max: | 1.5275 | at alpha= | 15.5 | deg
XFOIL ncrit=9 |  |  |  | L/D Max: | 101.744 | at alpha= | 7.5 | deg
Re: | 5000000 |  |  | Cd Min: | 0.20916 | at alpha= | -19 | deg
Mach: | 0.25 |  |  | Cl=0 at alpha= | -1.6106 | deg
|  |  |  | @ Cl=0.1, Cd= | 0.0038135
|  |  |  | @ Cl=0.4, Cd= | 0.0042975
|  |  |  | @ Cl=0.6, Cd= | 0.0070657
alpha (deg) | Cl | Cd | Cm | Cl/Cd
-19 | -0.6692 | 0.20916 | 0.0198 | -3.1995
-18.5 | -0.6581 | 0.20062 | 0.0153 | -3.2803
-18 | -0.6472 | 0.19203 | 0.0109 | -3.3703
-17.5 | -0.6445 | 0.18112 | 0.0057 | -3.5584
-17 | -1.0814 | 0.08248 | -0.0451 | -13.1111
-16.5 | -1.1507 | 0.06282 | -0.0583 | -18.3174
-16 | -1.1757 | 0.05237 | -0.0641 | -22.4499
-15.5 | -1.1946 | 0.04402 | -0.0674 | -27.1377
-15 | -1.2133 | 0.03657 | -0.069 | -33.1775
-14.5 | -1.2151 | 0.03132 | -0.0686 | -38.7963
-14 | -1.2286 | 0.02553 | -0.0667 | -48.1238
-13.5 | -1.2042 | 0.02318 | -0.0643 | -51.95
-12.5 | -1.141 | 0.01683 | -0.0632 | -67.7956
-12 | -1.1203 | 0.01592 | -0.0567 | -70.3706
-11.5 | -1.0867 | 0.01478 | -0.0524 | -73.525
-11 | -1.0433 | 0.01389 | -0.0496 | -75.1116
-10.5 | -0.9975 | 0.01299 | -0.0472 | -76.7898
-10 | -0.9496 | 0.01213 | -0.0451 | -78.2852
-9.5 | -0.8982 | 0.01147 | -0.0436 | -78.3086
-9 | -0.8498 | 0.01047 | -0.0418 | -81.1652
-8.5 | -0.7975 | 0.00974 | -0.0406 | -81.8789
-8 | -0.742 | 0.00926 | -0.0399 | -80.1296
-7.5 | -0.6858 | 0.00882 | -0.0394 | -77.7551
-7 | -0.629 | 0.00844 | -0.0391 | -74.5261
-6 | -0.5149 | 0.00763 | -0.0387 | -67.4836
-5.5 | -0.4566 | 0.00736 | -0.0388 | -62.038
-5 | -0.3979 | 0.00713 | -0.039 | -55.8065
-4.5 | -0.3393 | 0.00682 | -0.0393 | -49.7507
-4 | -0.2801 | 0.00664 | -0.0396 | -42.1837
-3.5 | -0.221 | 0.00641 | -0.0401 | -34.4774
-3 | -0.1617 | 0.00619 | -0.0406 | -26.1228
-2.5 | -0.1034 | 0.0058 | -0.041 | -17.8276
-2 | -0.0456 | 0.00516 | -0.0416 | -8.8372
-1 | 0.0715 | 0.00387 | -0.0433 | 18.4755
-0.5 | 0.132 | 0.00375 | -0.0441 | 35.2
0 | 0.1928 | 0.00375 | -0.0449 | 51.4133
0.5 | 0.2536 | 0.00377 | -0.0457 | 67.2679
1 | 0.3142 | 0.00382 | -0.0464 | 82.2513
1.5 | 0.3737 | 0.004 | -0.047 | 93.425
2 | 0.4285 | 0.00462 | -0.0468 | 92.7489
2.5 | 0.4814 | 0.00544 | -0.0464 | 88.4926
3 | 0.5329 | 0.00634 | -0.0458 | 84.0536
4 | 0.642 | 0.00752 | -0.0451 | 85.3723
4.5 | 0.6992 | 0.00783 | -0.0451 | 89.2976
5 | 0.7561 | 0.00815 | -0.045 | 92.773
5.5 | 0.813 | 0.00846 | -0.0449 | 96.0993
6 | 0.869 | 0.00883 | -0.0445 | 98.4145
7 | 0.9796 | 0.00963 | -0.0434 | 101.7238
7.5 | 1.0327 | 0.01015 | -0.0424 | 101.7438
8 | 1.0851 | 0.0107 | -0.0412 | 101.4112
8.5 | 1.1375 | 0.0112 | -0.04 | 101.5625
9 | 1.1878 | 0.01179 | -0.0383 | 100.7464
9.5 | 1.2323 | 0.01268 | -0.0357 | 97.1845
10 | 1.2775 | 0.0134 | -0.0331 | 95.3358
10.5 | 1.3146 | 0.01411 | -0.029 | 93.168
11 | 1.3476 | 0.01494 | -0.0243 | 90.2008
11.5 | 1.378 | 0.01597 | -0.0196 | 86.2868
12.5 | 1.423 | 0.0192 | -0.0092 | 74.1146
13 | 1.451 | 0.02101 | -0.0056 | 69.0624
13.5 | 1.4757 | 0.02317 | -0.002 | 63.6901
14 | 1.4955 | 0.02583 | 0.0015 | 57.8978
14.5 | 1.5087 | 0.02916 | 0.0049 | 51.7387
15 | 1.519 | 0.03297 | 0.0077 | 46.0722
15.5 | 1.5275 | 0.03718 | 0.0099 | 41.0839
16 | 1.5185 | 0.04341 | 0.0113 | 34.9804
16.5 | 1.4989 | 0.05139 | 0.0112 | 29.1672
17 | 1.4738 | 0.061 | 0.009 | 24.1607
17.5 | 1.4315 | 0.07415 | 0.0036 | 19.3055
18 | 1.3882 | 0.08943 | -0.0048 | 15.5228
18.5 | 1.3406 | 0.10744 | -0.0163 | 12.4777
19 | 1.2837 | 0.1289 | -0.0306 | 9.9589
19.5 | 1.2204 | 0.1523 | -0.0462 | 8.0131
20 | 1.078 | 0.19619 | -0.0762 | 5.4947

## 79. Re 5M Mach 0.50 (1)
BIGFOIL.COM POLAR EXPORT
NACA65-213
NACA65-213 |  |  |  | Cl Max: | 1.172 | at alpha= | 20 | deg
JavaFoil+Calcfoil stall+Eppler ext transition |  |  |  | L/D Max: | 112.201 | at alpha= | 2.5 | deg
Re: | 5000000 |  |  | Cd Min: | 0.00473 | at alpha= | -1 | deg
Mach: | 0.5 |  |  | Cl=0 at alpha= | -1.7857 | deg
|  |  |  | @ Cl=0.1, Cd= | 0.0047339
|  |  |  | @ Cl=0.4, Cd= | 0.004921
|  |  |  | @ Cl=0.6, Cd= | 0.0057418
alpha (deg) | Cl | Cd | Cm | Cl/Cd
-20 | -0.994 | 0.15726 | -0.01 | -6.321
-19.5 | -0.967 | 0.1512 | -0.01 | -6.398
-19 | -0.944 | 0.15228 | -0.011 | -6.196
-18.5 | -0.915 | 0.14426 | -0.011 | -6.343
-18 | -0.886 | 0.14095 | -0.011 | -6.284
-17.5 | -0.859 | 0.13457 | -0.012 | -6.38
-17 | -0.832 | 0.1286 | -0.012 | -6.469
-16.5 | -0.806 | 0.13122 | -0.013 | -6.143
-16 | -0.778 | 0.12363 | -0.013 | -6.296
-15.5 | -0.75 | 0.11632 | -0.013 | -6.447
-15 | -0.723 | 0.11193 | -0.013 | -6.461
-14.5 | -0.696 | 0.10688 | -0.014 | -6.514
-14 | -0.669 | 0.10644 | -0.014 | -6.288
-13.5 | -0.641 | 0.10222 | -0.014 | -6.273
-13 | -0.615 | 0.08904 | -0.015 | -6.902
-12.5 | -0.588 | 0.08387 | -0.015 | -7.008
-12 | -0.561 | 0.0776 | -0.016 | -7.23
-11.5 | -0.535 | 0.07081 | -0.017 | -7.55
-11 | -0.505 | 0.07987 | -0.015 | -6.321
-10.5 | -0.478 | 0.07017 | -0.016 | -6.812
-10 | -0.451 | 0.06334 | -0.017 | -7.126
-9.5 | -0.425 | 0.05855 | -0.018 | -7.257
-9 | -0.475 | 0.01372 | -0.035 | -34.637
-8.5 | -0.368 | 0.05834 | -0.017 | -6.311
-8 | -0.341 | 0.05312 | -0.017 | -6.416
-7.5 | -0.317 | 0.04487 | -0.022 | -7.066
-7 | -0.573 | 0.01072 | -0.039 | -53.455
-6.5 | -0.565 | 0.00996 | -0.04 | -56.744
-6 | -0.53 | 0.0094 | -0.041 | -56.329
-5.5 | -0.482 | 0.00879 | -0.042 | -54.825
-5 | -0.426 | 0.00839 | -0.043 | -50.754
-4.5 | -0.365 | 0.00732 | -0.044 | -49.936
-4 | -0.301 | 0.00762 | -0.045 | -39.521
-3.5 | -0.235 | 0.00734 | -0.046 | -31.969
-3 | -0.167 | 0.00713 | -0.046 | -23.407
-2.5 | -0.098 | 0.00687 | -0.047 | -14.316
-2 | -0.03 | 0.00481 | -0.048 | -6.133
-1.5 | 0.04 | 0.00476 | -0.049 | 8.32
-1 | 0.109 | 0.00473 | -0.05 | 23.037
-0.5 | 0.178 | 0.00479 | -0.051 | 37.212
0 | 0.248 | 0.00476 | -0.052 | 52.121
0.5 | 0.317 | 0.00484 | -0.053 | 65.481
1 | 0.387 | 0.0049 | -0.054 | 78.877
1.5 | 0.455 | 0.00501 | -0.054 | 90.701
2 | 0.523 | 0.00514 | -0.055 | 101.638
2.5 | 0.59 | 0.00526 | -0.056 | 112.201
3 | 0.656 | 0.00844 | -0.057 | 77.727
3.5 | 0.72 | 0.00874 | -0.058 | 82.41
4 | 0.781 | 0.00868 | -0.059 | 90.018
4.5 | 0.839 | 0.00908 | -0.059 | 92.428
5 | 0.891 | 0.01055 | -0.06 | 84.394
5.5 | 0.934 | 0.01115 | -0.061 | 83.687
6 | 0.964 | 0.0119 | -0.061 | 80.971
6.5 | 0.972 | 0.01275 | -0.062 | 76.202
7 | 0.925 | 0.01374 | -0.063 | 67.344
7.5 | 0.618 | 0.01473 | -0.063 | 41.93
8 | 0.534 | 0.05326 | -0.031 | 10.019
8.5 | 0.559 | 0.06102 | -0.029 | 9.165
9 | 0.713 | 0.01666 | -0.065 | 42.79
9.5 | 0.739 | 0.01835 | -0.065 | 40.279
10 | 0.643 | 0.06502 | -0.036 | 9.889
10.5 | 0.667 | 0.07447 | -0.033 | 8.959
11 | 0.698 | 0.06939 | -0.038 | 10.056
11.5 | 0.722 | 0.07656 | -0.037 | 9.435
12 | 0.748 | 0.08336 | -0.036 | 8.976
12.5 | 0.774 | 0.09123 | -0.036 | 8.487
13 | 0.802 | 0.09799 | -0.038 | 8.183
13.5 | 0.828 | 0.10281 | -0.038 | 8.05
14 | 0.854 | 0.10649 | -0.038 | 8.018
14.5 | 0.881 | 0.10997 | -0.04 | 8.015
15 | 0.91 | 0.11551 | -0.042 | 7.877
15.5 | 0.934 | 0.11806 | -0.041 | 7.91
16 | 0.96 | 0.12057 | -0.042 | 7.964
16.5 | 0.988 | 0.12762 | -0.044 | 7.742
17 | 1.018 | 0.13378 | -0.047 | 7.612
17.5 | 1.04 | 0.13508 | -0.045 | 7.701
18 | 1.066 | 0.14004 | -0.046 | 7.614
18.5 | 1.093 | 0.14433 | -0.046 | 7.571
19 | 1.126 | 0.14515 | -0.05 | 7.761
19.5 | 1.154 | 0.1533 | -0.052 | 7.529
20 | 1.172 | 0.15943 | -0.049 | 7.35

## 80. Re 5M Mach 0.50 (2)
BIGFOIL.COM POLAR EXPORT
NACA65-213
NACA65-213 |  |  |  | Cl Max: | 1.0973 | at alpha= | 8.5 | deg
XFOIL ncrit=9 |  |  |  | L/D Max: | 103.309 | at alpha= | 1.5 | deg
Re: | 5000000 |  |  | Cd Min: | 0.25476 | at alpha= | -20 | deg
Mach: | 0.5 |  |  | Cl=0 at alpha= | -1.5995 | deg
|  |  |  | @ Cl=0.1, Cd= | 0.0039655
|  |  |  | @ Cl=0.4, Cd= | 0.0040525
|  |  |  | @ Cl=0.6, Cd= | 0.0071477
alpha (deg) | Cl | Cd | Cm | Cl/Cd
-20 | -0.736 | 0.25476 | 0.0385 | -2.889
-19.5 | -0.7164 | 0.24536 | 0.0334 | -2.9198
-19 | -0.6961 | 0.23678 | 0.0284 | -2.9399
-18.5 | -0.6771 | 0.22768 | 0.0234 | -2.9739
-18 | -0.6598 | 0.21796 | 0.0184 | -3.0272
-17.5 | -0.6409 | 0.20963 | 0.0137 | -3.0573
-17 | -0.6214 | 0.20184 | 0.0092 | -3.0787
-16.5 | -0.6045 | 0.19301 | 0.0046 | -3.132
-16 | -0.591 | 0.18313 | -0.0002 | -3.2272
-15.5 | -0.5745 | 0.17512 | -0.0044 | -3.2806
-15 | -0.5607 | 0.16662 | -0.0084 | -3.3651
-14.5 | -0.5469 | 0.15866 | -0.0121 | -3.447
-14 | -0.5416 | 0.14862 | -0.0163 | -3.6442
-13.5 | -0.5366 | 0.13916 | -0.02 | -3.856
-12.5 | -0.5416 | 0.12276 | -0.023 | -4.4119
-12 | -0.519 | 0.10887 | -0.0375 | -4.7672
-11.5 | -0.5044 | 0.09333 | -0.0542 | -5.4045
-11 | -0.5113 | 0.07924 | -0.0664 | -6.4525
-10.5 | -0.5429 | 0.06284 | -0.0775 | -8.6394
-10 | -0.5719 | 0.05109 | -0.0855 | -11.194
-9.5 | -0.6102 | 0.0415 | -0.0893 | -14.7036
-9 | -0.6477 | 0.03395 | -0.0883 | -19.0781
-8.5 | -0.6859 | 0.02748 | -0.0827 | -24.96
-8 | -0.7179 | 0.0222 | -0.0728 | -32.3378
-7.5 | -0.711 | 0.01697 | -0.0657 | -41.8975
-7 | -0.6828 | 0.01266 | -0.0597 | -53.9336
-6 | -0.582 | 0.00925 | -0.0512 | -62.9189
-5.5 | -0.5216 | 0.00832 | -0.0487 | -62.6923
-5 | -0.4556 | 0.00782 | -0.0473 | -58.2609
-4.5 | -0.3881 | 0.00742 | -0.0465 | -52.3046
-4 | -0.3209 | 0.00705 | -0.046 | -45.5177
-3.5 | -0.2528 | 0.0068 | -0.0459 | -37.1765
-3 | -0.185 | 0.00653 | -0.046 | -28.3308
-2 | -0.0523 | 0.00564 | -0.0465 | -9.273
-1 | 0.0783 | 0.004 | -0.048 | 19.575
-0.5 | 0.1474 | 0.00389 | -0.0489 | 37.892
0 | 0.2173 | 0.00386 | -0.0499 | 56.2953
0.5 | 0.2867 | 0.00391 | -0.0508 | 73.3248
1 | 0.3562 | 0.00395 | -0.0516 | 90.1772
1.5 | 0.4246 | 0.00411 | -0.0522 | 103.309
2 | 0.4854 | 0.0048 | -0.0515 | 101.125
2.5 | 0.54 | 0.00595 | -0.0498 | 90.7563
3 | 0.5934 | 0.00707 | -0.0478 | 83.9321
3.5 | 0.6529 | 0.00777 | -0.0464 | 84.0283
4 | 0.7172 | 0.00816 | -0.0455 | 87.8922
4.5 | 0.781 | 0.00858 | -0.0443 | 91.0256
5 | 0.8447 | 0.00902 | -0.0427 | 93.6475
5.5 | 0.9046 | 0.00964 | -0.0401 | 93.8382
6 | 0.964 | 0.01024 | -0.0372 | 94.1406
6.5 | 1.0178 | 0.01104 | -0.0329 | 92.192
7 | 1.0499 | 0.01221 | -0.025 | 85.9869
7.5 | 1.0751 | 0.01394 | -0.0168 | 77.1234
8 | 1.0874 | 0.01691 | -0.008 | 64.3051
8.5 | 1.0973 | 0.0213 | -0.0003 | 51.5164
9 | 1.0924 | 0.02723 | 0.0065 | 40.1175
9.5 | 1.0584 | 0.03538 | 0.012 | 29.9152
10 | 1.023 | 0.04406 | 0.0141 | 23.2183
10.5 | 0.9843 | 0.05431 | 0.0125 | 18.1237
11.5 | 0.9167 | 0.07939 | -0.0009 | 11.5468
12.5 | 0.8651 | 0.11281 | -0.0229 | 7.6686
13 | 0.8511 | 0.12772 | -0.0324 | 6.6638
13.5 | 0.8447 | 0.14141 | -0.0409 | 5.9734

## 81. Re 6M Mach 0.00 (1)
BIGFOIL.COM POLAR EXPORT
NACA65-213
NACA65-213 |  |  |  | Cl Max: | 1.16 | at alpha= | 11 | deg
JavaFoil+Calcfoil stall+Eppler ext transition |  |  |  | L/D Max: | 111.894 | at alpha= | 3 | deg
Re: | 6000000 |  |  | Cd Min: | 0.00453 | at alpha= | -1.5 | deg
Mach: | 0 |  |  | Cl=0 at alpha= | -1.7833 | deg
|  |  |  | @ Cl=0.1, Cd= | 0.00454
|  |  |  | @ Cl=0.4, Cd= | 0.0047451
|  |  |  | @ Cl=0.6, Cd= | 0.00657
alpha (deg) | Cl | Cd | Cm | Cl/Cd
-17 | -0.663 | 0.12589 | -0.009 | -5.27
-16.5 | -0.681 | 0.12004 | -0.01 | -5.676
-16 | -0.698 | 0.11308 | -0.01 | -6.173
-15.5 | -0.714 | 0.10579 | -0.011 | -6.75
-15 | -0.728 | 0.09953 | -0.012 | -7.314
-14.5 | -0.742 | 0.09058 | -0.013 | -8.196
-14 | -0.754 | 0.08293 | -0.014 | -9.098
-13.5 | -0.757 | 0.0809 | -0.014 | -9.355
-13 | -0.878 | 0.02025 | -0.023 | -43.375
-12.5 | -0.887 | 0.01723 | -0.024 | -51.459
-12 | -0.893 | 0.01438 | -0.026 | -62.103
-11.5 | -0.888 | 0.01308 | -0.026 | -67.86
-11 | -0.876 | 0.0121 | -0.027 | -72.423
-10.5 | -0.857 | 0.01129 | -0.028 | -75.976
-10 | -0.831 | 0.0107 | -0.029 | -77.618
-9.5 | -0.8 | 0.01017 | -0.03 | -78.677
-9 | -0.766 | 0.00971 | -0.031 | -78.879
-8.5 | -0.728 | 0.0093 | -0.032 | -78.211
-8 | -0.686 | 0.00859 | -0.032 | -79.875
-7.5 | -0.642 | 0.0088 | -0.033 | -72.895
-7 | -0.593 | 0.00842 | -0.034 | -70.426
-6.5 | -0.542 | 0.00813 | -0.035 | -66.642
-6 | -0.489 | 0.00783 | -0.036 | -62.475
-5.5 | -0.434 | 0.00758 | -0.036 | -57.319
-5 | -0.378 | 0.0074 | -0.037 | -51.144
-4.5 | -0.321 | 0.00718 | -0.038 | -44.73
-4 | -0.263 | 0.00699 | -0.039 | -37.661
-3.5 | -0.204 | 0.00679 | -0.04 | -30.081
-3 | -0.145 | 0.00666 | -0.04 | -21.764
-2.5 | -0.085 | 0.00464 | -0.041 | -18.426
-2 | -0.026 | 0.00456 | -0.042 | -5.619
-1.5 | 0.034 | 0.00453 | -0.043 | 7.58
-1 | 0.094 | 0.00454 | -0.043 | 20.807
-0.5 | 0.154 | 0.00454 | -0.044 | 34.026
0 | 0.215 | 0.00457 | -0.045 | 46.998
0.5 | 0.275 | 0.00458 | -0.046 | 60.007
1 | 0.335 | 0.00464 | -0.046 | 72.085
1.5 | 0.394 | 0.00474 | -0.047 | 83.051
2 | 0.453 | 0.00479 | -0.048 | 94.626
2.5 | 0.512 | 0.00493 | -0.049 | 103.977
3 | 0.571 | 0.0051 | -0.049 | 111.894
3.5 | 0.629 | 0.00804 | -0.05 | 78.146
4 | 0.685 | 0.00778 | -0.051 | 88.072
4.5 | 0.74 | 0.00807 | -0.051 | 91.699
5 | 0.794 | 0.00831 | -0.052 | 95.584
5.5 | 0.846 | 0.00858 | -0.053 | 98.58
6 | 0.897 | 0.0089 | -0.054 | 100.785
6.5 | 0.945 | 0.00928 | -0.054 | 101.848
7 | 0.99 | 0.00907 | -0.055 | 109.095
7.5 | 1.029 | 0.00946 | -0.056 | 108.755
8 | 1.064 | 0.01095 | -0.056 | 97.1
8.5 | 1.093 | 0.01139 | -0.057 | 96.013
9 | 1.118 | 0.01194 | -0.057 | 93.639
9.5 | 1.137 | 0.01251 | -0.058 | 90.827
10 | 1.15 | 0.01313 | -0.058 | 87.541
10.5 | 1.158 | 0.01371 | -0.059 | 84.437
11 | 1.16 | 0.01446 | -0.059 | 80.168
11.5 | 1.156 | 0.0154 | -0.06 | 75.071
12 | 1.145 | 0.0167 | -0.06 | 68.547
12.5 | 1.129 | 0.0181 | -0.06 | 62.371
13 | 1.109 | 0.01956 | -0.061 | 56.699
13.5 | 1.081 | 0.02221 | -0.06 | 48.674
14 | 1.042 | 0.02728 | -0.06 | 38.186
14.5 | 0.883 | 0.09407 | -0.038 | 9.383
15 | 0.86 | 0.09932 | -0.038 | 8.66
15.5 | 0.834 | 0.10676 | -0.037 | 7.816
16 | 0.81 | 0.11164 | -0.038 | 7.257

## 82. Re 6M Mach 0.00 (2)
BIGFOIL.COM POLAR EXPORT
NACA65-213
NACA65-213 |  |  |  | Cl Max: | 1.7213 | at alpha= | 20 | deg
XFOIL ncrit=9 |  |  |  | L/D Max: | 109.639 | at alpha= | 9 | deg
Re: | 6000000 |  |  | Cd Min: | 0.05224 | at alpha= | 20 | deg
Mach: | 0 |  |  | Cl=0 at alpha= | -1.6192 | deg
|  |  |  | @ Cl=0.1, Cd= | 0.003713
|  |  |  | @ Cl=0.4, Cd= | 0.0046084
|  |  |  | @ Cl=0.6, Cd= | 0.0069577
alpha (deg) | Cl | Cd | Cm | Cl/Cd
-20 | -1.5556 | 0.04248 | -0.0557 | -36.6196
-19.5 | -1.5567 | 0.03741 | -0.0563 | -41.6119
-19 | -1.5482 | 0.03355 | -0.0564 | -46.1461
-18.5 | -1.5366 | 0.03012 | -0.0561 | -51.0159
-18 | -1.5198 | 0.02725 | -0.0555 | -55.7725
-17.5 | -1.4976 | 0.02489 | -0.0548 | -60.1687
-17 | -1.4743 | 0.02268 | -0.0539 | -65.0044
-16.5 | -1.4468 | 0.02089 | -0.0529 | -69.258
-16 | -1.4161 | 0.01949 | -0.0516 | -72.6578
-15.5 | -1.3868 | 0.01816 | -0.0498 | -76.3656
-15 | -1.3571 | 0.01707 | -0.0474 | -79.5021
-14 | -1.3093 | 0.01518 | -0.0391 | -86.2516
-13.5 | -1.2418 | 0.01387 | -0.0437 | -89.5314
-13 | -1.2056 | 0.0132 | -0.041 | -91.3333
-12.5 | -1.1638 | 0.01259 | -0.0393 | -92.4384
-12 | -1.1182 | 0.01208 | -0.0383 | -92.5662
-11.5 | -1.0719 | 0.01151 | -0.0373 | -93.1277
-11 | -1.0235 | 0.01102 | -0.0366 | -92.8766
-10.5 | -0.9739 | 0.01055 | -0.0361 | -92.3128
-10 | -0.9233 | 0.01012 | -0.0358 | -91.2352
-9.5 | -0.8715 | 0.00974 | -0.0356 | -89.4764
-9 | -0.8217 | 0.00909 | -0.0351 | -90.396
-8.5 | -0.7689 | 0.0087 | -0.0351 | -88.3793
-8 | -0.7152 | 0.00836 | -0.0352 | -85.5502
-7.5 | -0.6608 | 0.00805 | -0.0353 | -82.087
-7 | -0.6059 | 0.00778 | -0.0356 | -77.8792
-6.5 | -0.5512 | 0.00744 | -0.0358 | -74.086
-6 | -0.4958 | 0.00717 | -0.0361 | -69.1492
-5.5 | -0.4396 | 0.00694 | -0.0366 | -63.3429
-5 | -0.3833 | 0.00673 | -0.037 | -56.9539
-4.5 | -0.3268 | 0.0065 | -0.0375 | -50.2769
-4 | -0.2698 | 0.00632 | -0.0381 | -42.6899
-3 | -0.1557 | 0.00592 | -0.0392 | -26.3007
-2.5 | -0.0992 | 0.00558 | -0.0398 | -17.7778
-2 | -0.0428 | 0.00505 | -0.0404 | -8.4752
-1.5 | 0.0134 | 0.00442 | -0.0412 | 3.0317
-1 | 0.0703 | 0.00381 | -0.0421 | 18.4514
-0.5 | 0.1285 | 0.00362 | -0.0429 | 35.4972
0 | 0.187 | 0.00362 | -0.0437 | 51.6575
0.5 | 0.2455 | 0.00364 | -0.0445 | 67.4451
1 | 0.3038 | 0.00369 | -0.0452 | 82.3306
1.5 | 0.36 | 0.00396 | -0.0456 | 90.9091
2 | 0.4112 | 0.00479 | -0.0453 | 85.8455
2.5 | 0.464 | 0.00542 | -0.0452 | 85.6089
3 | 0.5159 | 0.00615 | -0.045 | 83.8862
3.5 | 0.5689 | 0.00671 | -0.0449 | 84.7839
4 | 0.6229 | 0.00714 | -0.045 | 87.2409
4.5 | 0.678 | 0.00744 | -0.0452 | 91.129
5 | 0.7332 | 0.0077 | -0.0454 | 95.2208
5.5 | 0.788 | 0.00797 | -0.0456 | 98.8708
6 | 0.8424 | 0.00827 | -0.0457 | 101.8622
6.5 | 0.896 | 0.00861 | -0.0457 | 104.065
7 | 0.9496 | 0.00892 | -0.0457 | 106.4574
7.5 | 1.0021 | 0.0093 | -0.0456 | 107.7527
8.5 | 1.105 | 0.01012 | -0.0449 | 109.1897
9 | 1.1556 | 0.01054 | -0.0445 | 109.6395
9.5 | 1.2047 | 0.01103 | -0.0438 | 109.2203
10 | 1.2507 | 0.01169 | -0.0426 | 106.9889
10.5 | 1.298 | 0.01218 | -0.0417 | 106.5681
11 | 1.3437 | 0.0127 | -0.0405 | 105.8031
11.5 | 1.3868 | 0.01329 | -0.039 | 104.3491
12 | 1.4258 | 0.01394 | -0.0367 | 102.2812
12.5 | 1.4515 | 0.0146 | -0.0318 | 99.4178
13 | 1.4725 | 0.01553 | -0.0265 | 94.8165
13.5 | 1.5027 | 0.01651 | -0.0234 | 91.0176
14 | 1.532 | 0.01761 | -0.0205 | 86.996
14.5 | 1.5603 | 0.01884 | -0.0177 | 82.8185
15 | 1.5867 | 0.02027 | -0.015 | 78.2782
15.5 | 1.6117 | 0.02188 | -0.0124 | 73.6609
16 | 1.6339 | 0.02376 | -0.0099 | 68.7668
16.5 | 1.6549 | 0.02585 | -0.0076 | 64.0193
17 | 1.6711 | 0.02841 | -0.0053 | 58.8208
17.5 | 1.6818 | 0.03158 | -0.0032 | 53.2552
18 | 1.6914 | 0.03505 | -0.0015 | 48.2568
18.5 | 1.7016 | 0.03868 | -0.0003 | 43.9917
19 | 1.7125 | 0.04248 | 0.0003 | 40.3131
19.5 | 1.7183 | 0.04704 | 0.0005 | 36.5285
20 | 1.7213 | 0.05224 | 0.0001 | 32.9498

## 83. Re 6M Mach 0.10 (1)
BIGFOIL.COM POLAR EXPORT
NACA65-213
NACA65-213 |  |  |  | Cl Max: | 1.149 | at alpha= | 10.5 | deg
JavaFoil+Calcfoil stall+Eppler ext transition |  |  |  | L/D Max: | 112.24 | at alpha= | 3 | deg
Re: | 6000000 |  |  | Cd Min: | 0.00453 | at alpha= | -1 | deg
Mach: | 0.1 |  |  | Cl=0 at alpha= | -1.7869 | deg
|  |  |  | @ Cl=0.1, Cd= | 0.00453
|  |  |  | @ Cl=0.4, Cd= | 0.0047267
|  |  |  | @ Cl=0.6, Cd= | 0.0064459
alpha (deg) | Cl | Cd | Cm | Cl/Cd
-17 | -0.622 | 0.1281 | -0.009 | -4.855
-16.5 | -0.643 | 0.12088 | -0.01 | -5.321
-16 | -0.663 | 0.11538 | -0.01 | -5.745
-15.5 | -0.682 | 0.10783 | -0.011 | -6.327
-15 | -0.699 | 0.1014 | -0.011 | -6.895
-14.5 | -0.717 | 0.09265 | -0.013 | -7.735
-14 | -0.73 | 0.08661 | -0.014 | -8.424
-13.5 | -0.736 | 0.08401 | -0.014 | -8.765
-13 | -0.827 | 0.03159 | -0.022 | -26.193
-12.5 | -0.859 | 0.02072 | -0.024 | -41.437
-12 | -0.879 | 0.01509 | -0.026 | -58.245
-11.5 | -0.879 | 0.01324 | -0.027 | -66.384
-11 | -0.87 | 0.01233 | -0.027 | -70.55
-10.5 | -0.853 | 0.01143 | -0.028 | -74.652
-10 | -0.828 | 0.01084 | -0.029 | -76.397
-9.5 | -0.799 | 0.01027 | -0.03 | -77.821
-9 | -0.765 | 0.0098 | -0.031 | -78.082
-8.5 | -0.728 | 0.00938 | -0.032 | -77.61
-8 | -0.687 | 0.00824 | -0.033 | -83.435
-7.5 | -0.643 | 0.00862 | -0.033 | -74.638
-7 | -0.595 | 0.00851 | -0.034 | -69.909
-6.5 | -0.544 | 0.00819 | -0.035 | -66.407
-6 | -0.491 | 0.00791 | -0.036 | -62.065
-5.5 | -0.436 | 0.00764 | -0.037 | -57.1
-5 | -0.38 | 0.00738 | -0.037 | -51.476
-4.5 | -0.323 | 0.00718 | -0.038 | -44.924
-4 | -0.264 | 0.00697 | -0.039 | -37.956
-3.5 | -0.205 | 0.00684 | -0.04 | -30.009
-3 | -0.146 | 0.00666 | -0.04 | -21.88
-2.5 | -0.086 | 0.00464 | -0.041 | -18.508
-2 | -0.026 | 0.0046 | -0.042 | -5.595
-1.5 | 0.035 | 0.00457 | -0.043 | 7.554
-1 | 0.095 | 0.00453 | -0.044 | 20.955
-0.5 | 0.155 | 0.00453 | -0.044 | 34.285
0 | 0.216 | 0.00456 | -0.045 | 47.329
0.5 | 0.276 | 0.00459 | -0.046 | 60.1
1 | 0.336 | 0.00463 | -0.047 | 72.621
1.5 | 0.396 | 0.00472 | -0.047 | 83.821
2 | 0.456 | 0.00482 | -0.048 | 94.499
2.5 | 0.515 | 0.00493 | -0.049 | 104.355
3 | 0.574 | 0.00511 | -0.05 | 112.24
3.5 | 0.632 | 0.00809 | -0.05 | 78.046
4 | 0.688 | 0.00783 | -0.051 | 87.869
4.5 | 0.744 | 0.00807 | -0.052 | 92.116
5 | 0.798 | 0.00833 | -0.052 | 95.726
5.5 | 0.85 | 0.00866 | -0.053 | 98.156
6 | 0.9 | 0.00898 | -0.054 | 100.207
6.5 | 0.948 | 0.00935 | -0.055 | 101.482
7 | 0.993 | 0.00913 | -0.055 | 108.704
7.5 | 1.031 | 0.00953 | -0.056 | 108.201
8 | 1.065 | 0.01103 | -0.056 | 96.577
8.5 | 1.094 | 0.01153 | -0.057 | 94.858
9 | 1.116 | 0.01209 | -0.058 | 92.299
9.5 | 1.133 | 0.01267 | -0.058 | 89.433
10 | 1.144 | 0.01331 | -0.059 | 85.956
10.5 | 1.149 | 0.01392 | -0.059 | 82.561
11 | 1.148 | 0.01471 | -0.06 | 78.044
11.5 | 1.14 | 0.01569 | -0.06 | 72.663
12 | 1.125 | 0.01705 | -0.06 | 65.984
12.5 | 1.105 | 0.01841 | -0.061 | 60.041
13 | 1.081 | 0.02009 | -0.061 | 53.778
13.5 | 1.038 | 0.02491 | -0.06 | 41.675
14 | 0.93 | 0.05594 | -0.052 | 16.626
14.5 | 0.844 | 0.09802 | -0.036 | 8.614
15 | 0.818 | 0.10305 | -0.036 | 7.941
15.5 | 0.79 | 0.11018 | -0.035 | 7.166

## 84. Re 6M Mach 0.10 (2)
BIGFOIL.COM POLAR EXPORT
NACA65-213
NACA65-213 |  |  |  | Cl Max: | 1.6987 | at alpha= | 19.5 | deg
XFOIL ncrit=9 |  |  |  | L/D Max: | 109.117 | at alpha= | 9 | deg
Re: | 6000000 |  |  | Cd Min: | 0.05849 | at alpha= | 20 | deg
Mach: | 0.1 |  |  | Cl=0 at alpha= | -1.6209 | deg
|  |  |  | @ Cl=0.1, Cd= | 0.0037197
|  |  |  | @ Cl=0.4, Cd= | 0.0044973
|  |  |  | @ Cl=0.6, Cd= | 0.0069625
alpha (deg) | Cl | Cd | Cm | Cl/Cd
-20 | -1.5037 | 0.05127 | -0.0563 | -29.329
-19.5 | -1.5231 | 0.0435 | -0.0585 | -35.0138
-19 | -1.5228 | 0.03835 | -0.0592 | -39.708
-18.5 | -1.5201 | 0.03379 | -0.0593 | -44.9867
-18 | -1.5088 | 0.03022 | -0.0589 | -49.9272
-17.5 | -1.4907 | 0.02734 | -0.0583 | -54.5245
-17 | -1.4716 | 0.02463 | -0.0573 | -59.7483
-16.5 | -1.447 | 0.02245 | -0.0561 | -64.4543
-16 | -1.4176 | 0.02076 | -0.0549 | -68.2852
-15.5 | -1.3883 | 0.01919 | -0.0532 | -72.345
-15 | -1.3584 | 0.01789 | -0.051 | -75.9307
-14.5 | -1.3282 | 0.01685 | -0.0483 | -78.8249
-14 | -1.3194 | 0.01602 | -0.0407 | -82.3596
-13.5 | -1.2447 | 0.01449 | -0.0468 | -85.9006
-13 | -1.2106 | 0.0136 | -0.0437 | -89.0147
-12.5 | -1.17 | 0.01292 | -0.0415 | -90.5573
-12 | -1.1246 | 0.01237 | -0.0402 | -90.9135
-11.5 | -1.0784 | 0.01176 | -0.0389 | -91.7007
-11 | -1.0299 | 0.01123 | -0.0381 | -91.7097
-10.5 | -0.9803 | 0.01073 | -0.0374 | -91.3607
-10 | -0.9295 | 0.01026 | -0.0369 | -90.5945
-9.5 | -0.8774 | 0.00985 | -0.0365 | -89.0761
-9 | -0.827 | 0.00921 | -0.036 | -89.7937
-8.5 | -0.7741 | 0.00878 | -0.0358 | -88.1663
-8 | -0.72 | 0.00843 | -0.0358 | -85.4093
-7.5 | -0.6653 | 0.0081 | -0.0359 | -82.1358
-7 | -0.6099 | 0.00782 | -0.0361 | -77.9923
-6.5 | -0.5547 | 0.00749 | -0.0362 | -74.0587
-6 | -0.499 | 0.0072 | -0.0365 | -69.3056
-5.5 | -0.4425 | 0.00696 | -0.0369 | -63.5776
-5 | -0.3856 | 0.00676 | -0.0373 | -57.0414
-4.5 | -0.3289 | 0.00652 | -0.0378 | -50.4448
-4 | -0.2714 | 0.00634 | -0.0383 | -42.8076
-3.5 | -0.2142 | 0.00615 | -0.0388 | -34.8293
-3 | -0.1566 | 0.00594 | -0.0394 | -26.3636
-2.5 | -0.0998 | 0.00559 | -0.04 | -17.8533
-2 | -0.0431 | 0.00508 | -0.0406 | -8.4843
-1 | 0.0706 | 0.00382 | -0.0423 | 18.4817
-0.5 | 0.1292 | 0.00362 | -0.0431 | 35.6906
0 | 0.188 | 0.00363 | -0.0439 | 51.7906
0.5 | 0.2468 | 0.00365 | -0.0447 | 67.6164
1 | 0.3055 | 0.00369 | -0.0454 | 82.7913
1.5 | 0.3621 | 0.00396 | -0.0458 | 91.4394
2.5 | 0.4665 | 0.00544 | -0.0454 | 85.7537
3 | 0.5186 | 0.00617 | -0.0452 | 84.0519
3.5 | 0.5719 | 0.00674 | -0.045 | 84.8516
4 | 0.6262 | 0.00717 | -0.0451 | 87.3361
4.5 | 0.6817 | 0.00746 | -0.0453 | 91.3807
5 | 0.7372 | 0.00773 | -0.0454 | 95.3687
5.5 | 0.7924 | 0.00801 | -0.0456 | 98.9263
6 | 0.8471 | 0.00832 | -0.0457 | 101.8149
6.5 | 0.9011 | 0.00865 | -0.0456 | 104.1734
7 | 0.955 | 0.00898 | -0.0455 | 106.3474
7.5 | 1.0077 | 0.00937 | -0.0453 | 107.5454
8 | 1.0593 | 0.00983 | -0.0448 | 107.762
8.5 | 1.1114 | 0.01021 | -0.0444 | 108.8541
9 | 1.1621 | 0.01065 | -0.0439 | 109.1174
9.5 | 1.2112 | 0.01118 | -0.043 | 108.3363
10 | 1.2576 | 0.01183 | -0.0417 | 106.306
10.5 | 1.3048 | 0.01235 | -0.0405 | 105.6518
11 | 1.3503 | 0.0129 | -0.0391 | 104.6744
11.5 | 1.3926 | 0.01353 | -0.0372 | 102.9268
12 | 1.4262 | 0.01422 | -0.0336 | 100.2954
12.5 | 1.4451 | 0.01495 | -0.0273 | 96.6622
13 | 1.4735 | 0.01601 | -0.0235 | 92.0362
13.5 | 1.5048 | 0.01703 | -0.0205 | 88.3617
14 | 1.5338 | 0.01825 | -0.0175 | 84.0438
14.5 | 1.561 | 0.01966 | -0.0145 | 79.3998
15 | 1.5865 | 0.02127 | -0.0117 | 74.5886
15.5 | 1.6106 | 0.02309 | -0.009 | 69.7531
16 | 1.6307 | 0.02528 | -0.0064 | 64.5055
16.5 | 1.649 | 0.02773 | -0.004 | 59.4663
17 | 1.6611 | 0.03085 | -0.0016 | 53.8444
17.5 | 1.6692 | 0.03449 | 0.0004 | 48.3966
18 | 1.6804 | 0.0381 | 0.0017 | 44.105
18.5 | 1.6905 | 0.04206 | 0.0025 | 40.1926
19 | 1.6972 | 0.04663 | 0.0028 | 36.3972
19.5 | 1.6987 | 0.05211 | 0.0025 | 32.5983
20 | 1.6956 | 0.05849 | 0.0014 | 28.9896

## 85. Re 6M Mach 0.25 (1)
BIGFOIL.COM POLAR EXPORT
NACA65-213
NACA65-213 |  |  |  | Cl Max: | 1.099 | at alpha= | 9.5 | deg
JavaFoil+Calcfoil stall+Eppler ext transition |  |  |  | L/D Max: | 106.432 | at alpha= | 6.5 | deg
Re: | 6000000 |  |  | Cd Min: | 0.00454 | at alpha= | -1 | deg
Mach: | 0.25 |  |  | Cl=0 at alpha= | -1.7869 | deg
|  |  |  | @ Cl=0.1, Cd= | 0.00454
|  |  |  | @ Cl=0.4, Cd= | 0.0047585
|  |  |  | @ Cl=0.6, Cd= | 0.10706
alpha (deg) | Cl | Cd | Cm | Cl/Cd
-15.5 | -0.394 | 0.12076 | -0.01 | -3.265
-15 | -0.448 | 0.1132 | -0.011 | -3.953
-14.5 | -0.496 | 0.10734 | -0.011 | -4.624
-14 | -0.54 | 0.09815 | -0.012 | -5.507
-13.5 | -0.579 | 0.09168 | -0.012 | -6.319
-13 | -0.613 | 0.08563 | -0.013 | -7.154
-12.5 | -0.639 | 0.08122 | -0.013 | -7.866
-12 | -0.662 | 0.07307 | -0.015 | -9.064
-11.5 | -0.684 | 0.06294 | -0.018 | -10.864
-11 | -0.774 | 0.02233 | -0.026 | -34.655
-10.5 | -0.813 | 0.01282 | -0.029 | -63.391
-10 | -0.803 | 0.01164 | -0.03 | -69.024
-9.5 | -0.784 | 0.01096 | -0.031 | -71.52
-9 | -0.759 | 0.01038 | -0.032 | -73.111
-8.5 | -0.727 | 0.00983 | -0.033 | -73.984
-8 | -0.69 | 0.0094 | -0.033 | -73.447
-7.5 | -0.649 | 0.00899 | -0.034 | -72.195
-7 | -0.604 | 0.0082 | -0.035 | -73.697
-6.5 | -0.555 | 0.00815 | -0.036 | -68.086
-6 | -0.502 | 0.00809 | -0.037 | -62.008
-5.5 | -0.447 | 0.00782 | -0.038 | -57.092
-5 | -0.39 | 0.00755 | -0.038 | -51.6
-4.5 | -0.331 | 0.00734 | -0.039 | -45.107
-4 | -0.271 | 0.00712 | -0.04 | -38.113
-3.5 | -0.211 | 0.00692 | -0.041 | -30.479
-3 | -0.15 | 0.00678 | -0.042 | -22.066
-2.5 | -0.088 | 0.00468 | -0.042 | -18.825
-2 | -0.026 | 0.0046 | -0.043 | -5.747
-1.5 | 0.035 | 0.00457 | -0.044 | 7.759
-1 | 0.098 | 0.00454 | -0.045 | 21.499
-0.5 | 0.16 | 0.00454 | -0.046 | 35.128
0 | 0.222 | 0.00457 | -0.046 | 48.487
0.5 | 0.284 | 0.0046 | -0.047 | 61.692
1 | 0.346 | 0.00467 | -0.048 | 74.077
1.5 | 0.407 | 0.00477 | -0.049 | 85.323
2 | 0.468 | 0.00484 | -0.049 | 96.733
2.5 | 0.529 | 0.00499 | -0.05 | 105.889
3 | 0.589 | 0.00557 | -0.051 | 105.752
3.5 | 0.648 | 0.00776 | -0.052 | 83.494
4 | 0.706 | 0.00796 | -0.052 | 88.684
4.5 | 0.762 | 0.00825 | -0.053 | 92.341
5 | 0.817 | 0.00859 | -0.054 | 95.033
5.5 | 0.869 | 0.0089 | -0.055 | 97.694
6 | 0.919 | 0.00927 | -0.055 | 99.188
6.5 | 0.966 | 0.00907 | -0.056 | 106.432
7 | 1.007 | 0.00955 | -0.057 | 105.454
7.5 | 1.041 | 0.0111 | -0.057 | 93.749
8 | 1.068 | 0.0116 | -0.058 | 92.094
8.5 | 1.087 | 0.01213 | -0.059 | 89.571
9 | 1.097 | 0.0128 | -0.059 | 85.738
9.5 | 1.099 | 0.01354 | -0.06 | 81.129
10 | 1.09 | 0.01442 | -0.06 | 75.59
10.5 | 1.07 | 0.01561 | -0.06 | 68.584
11 | 1.043 | 0.01653 | -0.061 | 63.056
11.5 | 0.992 | 0.01948 | -0.06 | 50.928
12 | 0.799 | 0.07873 | -0.033 | 10.144
12.5 | 0.755 | 0.08583 | -0.032 | 8.791
13 | 0.706 | 0.0896 | -0.032 | 7.883
13.5 | 0.651 | 0.0957 | -0.032 | 6.805
14 | 0.592 | 0.10113 | -0.032 | 5.857
14.5 | 0.529 | 0.10706 | -0.033 | 4.94

## 86. Re 6M Mach 0.25 (2)
BIGFOIL.COM POLAR EXPORT
NACA65-213
NACA65-213 |  |  |  | Cl Max: | 1.5512 | at alpha= | 15 | deg
XFOIL ncrit=9 |  |  |  | L/D Max: | 106.521 | at alpha= | 8.5 | deg
Re: | 6000000 |  |  | Cd Min: | 0.22174 | at alpha= | -20 | deg
Mach: | 0.25 |  |  | Cl=0 at alpha= | -1.6151 | deg
|  |  |  | @ Cl=0.1, Cd= | 0.0037538
|  |  |  | @ Cl=0.4, Cd= | 0.0044091
|  |  |  | @ Cl=0.6, Cd= | 0.0069855
alpha (deg) | Cl | Cd | Cm | Cl/Cd
-20 | -0.7025 | 0.22174 | 0.0279 | -3.1681
-19.5 | -0.6907 | 0.21335 | 0.0233 | -3.2374
-17.5 | -1.148 | 0.08062 | -0.0472 | -14.2396
-17 | -1.2328 | 0.05982 | -0.0611 | -20.6085
-16.5 | -1.2675 | 0.04883 | -0.0667 | -25.9574
-16 | -1.2764 | 0.04194 | -0.0687 | -30.434
-15.5 | -1.2825 | 0.03587 | -0.0695 | -35.7541
-15 | -1.2863 | 0.03046 | -0.069 | -42.2292
-14.5 | -1.2734 | 0.02681 | -0.0675 | -47.4972
-14 | -1.2728 | 0.02246 | -0.0646 | -56.6696
-13 | -1.2004 | 0.0181 | -0.0622 | -66.3204
-12.5 | -1.1635 | 0.01624 | -0.0601 | -71.6441
-12 | -1.1465 | 0.01468 | -0.0533 | -78.0995
-11.5 | -1.106 | 0.01362 | -0.05 | -81.2041
-11 | -1.0586 | 0.01287 | -0.0476 | -82.2533
-10.5 | -1.0101 | 0.01209 | -0.0456 | -83.5484
-10 | -0.9601 | 0.01132 | -0.0437 | -84.8145
-9.5 | -0.9074 | 0.0107 | -0.0424 | -84.8037
-9 | -0.8537 | 0.01013 | -0.0413 | -84.2744
-8.5 | -0.8017 | 0.00934 | -0.04 | -85.8351
-8 | -0.7462 | 0.00883 | -0.0393 | -84.5074
-7.5 | -0.6895 | 0.00843 | -0.0389 | -81.7912
-7 | -0.6321 | 0.00807 | -0.0387 | -78.3271
-6.5 | -0.5739 | 0.00777 | -0.0386 | -73.861
-6 | -0.5166 | 0.00737 | -0.0385 | -70.095
-5.5 | -0.4581 | 0.0071 | -0.0386 | -64.5211
-5 | -0.399 | 0.00686 | -0.0389 | -58.1633
-4.5 | -0.3402 | 0.00662 | -0.0392 | -51.3897
-3.5 | -0.2214 | 0.00621 | -0.0401 | -35.6522
-3 | -0.162 | 0.00602 | -0.0406 | -26.9103
-2.5 | -0.103 | 0.00568 | -0.0411 | -18.1338
-2 | -0.0448 | 0.00518 | -0.0417 | -8.6486
-1.5 | 0.0134 | 0.00448 | -0.0425 | 2.9911
-1 | 0.0723 | 0.00385 | -0.0434 | 18.7792
-0.5 | 0.1328 | 0.00364 | -0.0443 | 36.4835
0 | 0.1936 | 0.00364 | -0.0451 | 53.1868
0.5 | 0.2544 | 0.00367 | -0.0459 | 69.3188
1 | 0.315 | 0.00371 | -0.0466 | 84.9057
1.5 | 0.3735 | 0.00397 | -0.047 | 94.0806
2 | 0.426 | 0.00484 | -0.0466 | 88.0165
2.5 | 0.4801 | 0.00554 | -0.0463 | 86.6606
3 | 0.5332 | 0.00632 | -0.0459 | 84.3671
3.5 | 0.5879 | 0.0069 | -0.0456 | 85.2029
4 | 0.6445 | 0.0073 | -0.0455 | 88.2877
4.5 | 0.7021 | 0.00758 | -0.0456 | 92.6253
5 | 0.7592 | 0.0079 | -0.0455 | 96.1013
5.5 | 0.8165 | 0.0082 | -0.0455 | 99.5732
6 | 0.8726 | 0.00858 | -0.0451 | 101.7016
6.5 | 0.9291 | 0.0089 | -0.0448 | 104.3933
7 | 0.9843 | 0.00931 | -0.0442 | 105.725
7.5 | 1.0379 | 0.00982 | -0.0432 | 105.6925
8 | 1.0921 | 0.01026 | -0.0424 | 106.4425
8.5 | 1.1451 | 0.01075 | -0.0412 | 106.5209
9 | 1.1953 | 0.01139 | -0.0395 | 104.9429
9.5 | 1.2435 | 0.01208 | -0.0374 | 102.9387
10 | 1.2907 | 0.01275 | -0.0351 | 101.2314
10.5 | 1.3341 | 0.01346 | -0.0322 | 99.1159
11 | 1.367 | 0.01423 | -0.0273 | 96.0647
11.5 | 1.3938 | 0.01541 | -0.0218 | 90.4478
12 | 1.4214 | 0.01659 | -0.0168 | 85.6781
12.5 | 1.4466 | 0.01787 | -0.0117 | 80.9513
13 | 1.4755 | 0.01953 | -0.0079 | 75.5504
13.5 | 1.5022 | 0.02145 | -0.0041 | 70.0326
14 | 1.5249 | 0.02378 | -0.0005 | 64.1253
14.5 | 1.5416 | 0.02671 | 0.0031 | 57.7162
15 | 1.5512 | 0.0304 | 0.0065 | 51.0263
15.5 | 1.5493 | 0.03532 | 0.0094 | 43.8647
16 | 1.541 | 0.04127 | 0.0113 | 37.3395
16.5 | 1.5392 | 0.04717 | 0.0119 | 32.6309
17 | 1.5175 | 0.05587 | 0.0109 | 27.1613
17.5 | 1.4869 | 0.06667 | 0.0075 | 22.3024
18 | 1.4611 | 0.07814 | 0.0023 | 18.6985
18.5 | 1.4218 | 0.09307 | -0.0062 | 15.2767
19 | 1.3756 | 0.11086 | -0.0177 | 12.4084
19.5 | 1.3014 | 0.13555 | -0.0346 | 9.6009
20 | 1.1267 | 0.18405 | -0.0682 | 6.1217

## 87. Re 6M Mach 0.50 (1)
BIGFOIL.COM POLAR EXPORT
NACA65-213
NACA65-213 |  |  |  | Cl Max: | 1.172 | at alpha= | 20 | deg
JavaFoil+Calcfoil stall+Eppler ext transition |  |  |  | L/D Max: | 112.257 | at alpha= | 2.5 | deg
Re: | 6000000 |  |  | Cd Min: | 0.00468 | at alpha= | -1 | deg
Mach: | 0.5 |  |  | Cl=0 at alpha= | -1.7857 | deg
|  |  |  | @ Cl=0.1, Cd= | 0.0046865
|  |  |  | @ Cl=0.4, Cd= | 0.0048668
|  |  |  | @ Cl=0.6, Cd= | 0.0056994
alpha (deg) | Cl | Cd | Cm | Cl/Cd
-20 | -0.994 | 0.1521 | -0.01 | -6.538
-19.5 | -0.968 | 0.14819 | -0.01 | -6.529
-19 | -0.944 | 0.14879 | -0.011 | -6.347
-18.5 | -0.916 | 0.14264 | -0.011 | -6.419
-18 | -0.887 | 0.13753 | -0.011 | -6.446
-17.5 | -0.859 | 0.13193 | -0.012 | -6.511
-17 | -0.832 | 0.12611 | -0.012 | -6.599
-16.5 | -0.806 | 0.12807 | -0.013 | -6.297
-16 | -0.779 | 0.12068 | -0.013 | -6.454
-15.5 | -0.751 | 0.11339 | -0.013 | -6.619
-15 | -0.723 | 0.10473 | -0.013 | -6.907
-14.5 | -0.697 | 0.09702 | -0.014 | -7.184
-14 | -0.669 | 0.10508 | -0.014 | -6.37
-13.5 | -0.642 | 0.10053 | -0.014 | -6.384
-13 | -0.615 | 0.08792 | -0.015 | -6.998
-12.5 | -0.589 | 0.0821 | -0.016 | -7.171
-12 | -0.563 | 0.07501 | -0.017 | -7.505
-11.5 | -0.6 | 0.02919 | -0.028 | -20.558
-11 | -0.505 | 0.07848 | -0.015 | -6.435
-10.5 | -0.478 | 0.06903 | -0.016 | -6.928
-10 | -0.452 | 0.06199 | -0.018 | -7.296
-9.5 | -0.428 | 0.0553 | -0.021 | -7.744
-9 | -0.478 | 0.01295 | -0.035 | -36.918
-8.5 | -0.368 | 0.05724 | -0.017 | -6.434
-8 | -0.341 | 0.0528 | -0.017 | -6.458
-7.5 | -0.381 | 0.01121 | -0.038 | -34.002
-7 | -0.574 | 0.01036 | -0.039 | -55.455
-6.5 | -0.566 | 0.00969 | -0.04 | -58.339
-6 | -0.53 | 0.00912 | -0.041 | -58.142
-5.5 | -0.482 | 0.00853 | -0.042 | -56.525
-5 | -0.427 | 0.00741 | -0.043 | -57.581
-4.5 | -0.366 | 0.00743 | -0.044 | -49.228
-4 | -0.301 | 0.00745 | -0.045 | -40.419
-3.5 | -0.235 | 0.00715 | -0.046 | -32.819
-3 | -0.167 | 0.00694 | -0.046 | -24.041
-2.5 | -0.098 | 0.00669 | -0.047 | -14.704
-2 | -0.03 | 0.00474 | -0.048 | -6.235
-1.5 | 0.04 | 0.00473 | -0.049 | 8.381
-1 | 0.109 | 0.00468 | -0.05 | 23.312
-0.5 | 0.178 | 0.0047 | -0.051 | 37.929
0 | 0.248 | 0.00473 | -0.052 | 52.39
0.5 | 0.317 | 0.00476 | -0.053 | 66.683
1 | 0.387 | 0.00484 | -0.054 | 79.78
1.5 | 0.455 | 0.00498 | -0.054 | 91.303
2 | 0.523 | 0.00508 | -0.055 | 102.835
2.5 | 0.59 | 0.00526 | -0.056 | 112.257
3 | 0.656 | 0.00816 | -0.057 | 80.411
3.5 | 0.72 | 0.0085 | -0.058 | 84.714
4 | 0.782 | 0.00841 | -0.059 | 92.994
4.5 | 0.839 | 0.00882 | -0.059 | 95.166
5 | 0.891 | 0.01025 | -0.06 | 86.949
5.5 | 0.934 | 0.01082 | -0.061 | 86.369
6 | 0.965 | 0.01154 | -0.061 | 83.617
6.5 | 0.973 | 0.01236 | -0.062 | 78.739
7 | 0.927 | 0.01337 | -0.063 | 69.318
7.5 | 0.619 | 0.0143 | -0.063 | 43.299
8 | 0.534 | 0.05271 | -0.032 | 10.129
8.5 | 0.559 | 0.06008 | -0.029 | 9.31
9 | 0.714 | 0.01615 | -0.065 | 44.196
9.5 | 0.742 | 0.01768 | -0.066 | 41.968
10 | 0.651 | 0.06076 | -0.042 | 10.706
10.5 | 0.667 | 0.07413 | -0.034 | 9.004
11 | 0.828 | 0.02126 | -0.067 | 38.934
11.5 | 0.73 | 0.07141 | -0.043 | 10.227
12 | 0.75 | 0.08127 | -0.039 | 9.233
12.5 | 0.775 | 0.08861 | -0.037 | 8.748
13 | 0.803 | 0.09657 | -0.039 | 8.317
13.5 | 0.828 | 0.09279 | -0.038 | 8.924
14 | 0.854 | 0.10134 | -0.039 | 8.429
14.5 | 0.882 | 0.1076 | -0.041 | 8.201
15 | 0.912 | 0.11408 | -0.043 | 7.991
15.5 | 0.934 | 0.11561 | -0.042 | 8.081
16 | 0.961 | 0.12015 | -0.042 | 7.995
16.5 | 0.989 | 0.12438 | -0.044 | 7.954
17 | 1.02 | 0.12931 | -0.047 | 7.887
17.5 | 1.041 | 0.13361 | -0.045 | 7.788
18 | 1.067 | 0.13685 | -0.046 | 7.795
18.5 | 1.096 | 0.13995 | -0.048 | 7.835
19 | 1.132 | 0.13944 | -0.052 | 8.116
19.5 | 1.158 | 0.14931 | -0.053 | 7.752
20 | 1.172 | 0.15527 | -0.049 | 7.549

## 88. Re 6M Mach 0.50 (2)
BIGFOIL.COM POLAR EXPORT
NACA65-213
NACA65-213 |  |  |  | Cl Max: | 1.115 | at alpha= | 8.5 | deg
XFOIL ncrit=9 |  |  |  | L/D Max: | 104.864 | at alpha= | 1.5 | deg
Re: | 6000000 |  |  | Cd Min: | 0.25387 | at alpha= | -20 | deg
Mach: | 0.5 |  |  | Cl=0 at alpha= | -1.6066 | deg
|  |  |  | @ Cl=0.1, Cd= | 0.0038945
|  |  |  | @ Cl=0.4, Cd= | 0.0039732
|  |  |  | @ Cl=0.6, Cd= | 0.0068068
alpha (deg) | Cl | Cd | Cm | Cl/Cd
-20 | -0.7367 | 0.25387 | 0.0383 | -2.9019
-19.5 | -0.7178 | 0.2441 | 0.0331 | -2.9406
-19 | -0.6972 | 0.23594 | 0.0282 | -2.955
-18.5 | -0.6779 | 0.22719 | 0.0233 | -2.9838
-18 | -0.6607 | 0.21746 | 0.0184 | -3.0383
-17.5 | -0.644 | 0.20838 | 0.0135 | -3.0905
-17 | -0.6249 | 0.20057 | 0.009 | -3.1156
-16.5 | -0.6075 | 0.19223 | 0.0046 | -3.1603
-16 | -0.5927 | 0.18322 | 0.0002 | -3.2349
-15.5 | -0.5806 | 0.17376 | -0.0043 | -3.3414
-15 | -0.5681 | 0.16531 | -0.0082 | -3.4366
-14.5 | -0.5543 | 0.15769 | -0.0116 | -3.5151
-14 | -0.549 | 0.14801 | -0.0155 | -3.7092
-13.5 | -0.5452 | 0.13854 | -0.0193 | -3.9353
-13 | -0.5472 | 0.128 | -0.0237 | -4.275
-12.5 | -0.5371 | 0.11741 | -0.0311 | -4.5746
-12 | -0.5147 | 0.10303 | -0.0468 | -4.9956
-11.5 | -0.5073 | 0.08871 | -0.0613 | -5.7186
-11 | -0.5234 | 0.07769 | -0.0669 | -6.737
-10.5 | -0.553 | 0.06108 | -0.079 | -9.0537
-10 | -0.5819 | 0.04985 | -0.0865 | -11.673
-9.5 | -0.6186 | 0.04068 | -0.0898 | -15.2065
-9 | -0.6552 | 0.0334 | -0.0884 | -19.6168
-8.5 | -0.6957 | 0.027 | -0.0823 | -25.7667
-8 | -0.7286 | 0.02143 | -0.072 | -33.9991
-7.5 | -0.7272 | 0.01543 | -0.0644 | -47.129
-7 | -0.6943 | 0.01176 | -0.0585 | -59.0391
-6.5 | -0.6466 | 0.00985 | -0.0537 | -65.6447
-6 | -0.5882 | 0.00875 | -0.0505 | -67.2229
-5.5 | -0.5246 | 0.00801 | -0.0483 | -65.4931
-5 | -0.458 | 0.00749 | -0.047 | -61.1482
-4.5 | -0.3901 | 0.00714 | -0.0463 | -54.6359
-4 | -0.322 | 0.00682 | -0.0459 | -47.2141
-3.5 | -0.2537 | 0.00656 | -0.0458 | -38.6738
-3 | -0.1856 | 0.00633 | -0.0459 | -29.3207
-2.5 | -0.1174 | 0.00609 | -0.0463 | -19.2775
-2 | -0.0515 | 0.0056 | -0.0466 | -9.1964
-1 | 0.0794 | 0.00396 | -0.0482 | 20.0505
-0.5 | 0.1486 | 0.00374 | -0.0492 | 39.7326
0 | 0.2181 | 0.00374 | -0.0501 | 58.3155
0.5 | 0.2877 | 0.00376 | -0.051 | 76.516
1 | 0.3572 | 0.00384 | -0.0518 | 93.0208
1.5 | 0.4247 | 0.00405 | -0.0523 | 104.8642
2.5 | 0.5386 | 0.00601 | -0.0498 | 89.6173
3.5 | 0.6565 | 0.00754 | -0.047 | 87.069
4 | 0.7217 | 0.0079 | -0.0463 | 91.3544
4.5 | 0.7863 | 0.0083 | -0.0451 | 94.7349
5 | 0.8508 | 0.00871 | -0.0437 | 97.6808
5.5 | 0.9128 | 0.00926 | -0.0414 | 98.5745
6 | 0.9737 | 0.00983 | -0.0386 | 99.0539
6.5 | 1.0291 | 0.01061 | -0.0346 | 96.9934
7 | 1.0691 | 0.01164 | -0.0277 | 91.8471
7.5 | 1.0934 | 0.01325 | -0.0189 | 82.5208
8 | 1.1057 | 0.016 | -0.0097 | 69.1063
8.5 | 1.115 | 0.02014 | -0.0016 | 55.3625
9 | 1.0991 | 0.027 | 0.0062 | 40.7074
9.5 | 1.068 | 0.0347 | 0.0118 | 30.7781
10 | 1.0343 | 0.04308 | 0.0142 | 24.0088
10.5 | 0.9985 | 0.05283 | 0.0131 | 18.9002
11 | 0.9643 | 0.0641 | 0.0084 | 15.0437
11.5 | 0.934 | 0.07722 | 0.0003 | 12.0953
12 | 0.9057 | 0.09305 | -0.0111 | 9.7335
13.5 | 0.8621 | 0.13775 | -0.0387 | 6.2584

## 89. Re 7M Mach 0.00 (1)
BIGFOIL.COM POLAR EXPORT
NACA65-213
NACA65-213 |  |  |  | Cl Max: | 1.161 | at alpha= | 11 | deg
JavaFoil+Calcfoil stall+Eppler ext transition |  |  |  | L/D Max: | 111.917 | at alpha= | 7 | deg
Re: | 7000000 |  |  | Cd Min: | 0.00448 | at alpha= | -1 | deg
Mach: | 0 |  |  | Cl=0 at alpha= | -1.7833 | deg
|  |  |  | @ Cl=0.1, Cd= | 0.004481
|  |  |  | @ Cl=0.4, Cd= | 0.0047071
|  |  |  | @ Cl=0.6, Cd= | 0.00675
alpha (deg) | Cl | Cd | Cm | Cl/Cd
-17 | -0.665 | 0.12356 | -0.01 | -5.379
-16.5 | -0.683 | 0.11688 | -0.01 | -5.84
-16 | -0.699 | 0.11245 | -0.011 | -6.214
-15.5 | -0.715 | 0.10439 | -0.011 | -6.851
-15 | -0.729 | 0.09793 | -0.012 | -7.447
-14.5 | -0.745 | 0.0878 | -0.014 | -8.489
-14 | -0.763 | 0.07635 | -0.016 | -9.989
-13.5 | -0.761 | 0.0773 | -0.015 | -9.851
-13 | -0.888 | 0.0177 | -0.024 | -50.174
-12.5 | -0.893 | 0.0158 | -0.025 | -56.49
-12 | -0.896 | 0.01372 | -0.026 | -65.287
-11.5 | -0.89 | 0.01262 | -0.027 | -70.495
-11 | -0.878 | 0.01171 | -0.027 | -74.986
-10.5 | -0.859 | 0.01095 | -0.028 | -78.386
-10 | -0.832 | 0.01043 | -0.029 | -79.738
-9.5 | -0.801 | 0.0099 | -0.03 | -80.905
-9 | -0.767 | 0.00946 | -0.031 | -81.022
-8.5 | -0.728 | 0.00833 | -0.032 | -87.468
-8 | -0.688 | 0.00897 | -0.033 | -76.676
-7.5 | -0.642 | 0.00851 | -0.033 | -75.354
-7 | -0.593 | 0.00823 | -0.034 | -72.03
-6.5 | -0.542 | 0.00795 | -0.035 | -68.162
-6 | -0.489 | 0.00765 | -0.036 | -63.878
-5.5 | -0.434 | 0.00742 | -0.036 | -58.554
-5 | -0.378 | 0.00725 | -0.037 | -52.21
-4.5 | -0.321 | 0.00696 | -0.038 | -46.125
-4 | -0.263 | 0.00684 | -0.039 | -38.454
-3.5 | -0.204 | 0.00665 | -0.04 | -30.719
-3 | -0.145 | 0.00655 | -0.04 | -22.131
-2.5 | -0.085 | 0.00461 | -0.041 | -18.533
-2 | -0.026 | 0.00454 | -0.042 | -5.633
-1.5 | 0.034 | 0.00451 | -0.043 | 7.625
-1 | 0.094 | 0.00448 | -0.043 | 21.094
-0.5 | 0.155 | 0.00449 | -0.044 | 34.437
0 | 0.215 | 0.00451 | -0.045 | 47.594
0.5 | 0.275 | 0.00453 | -0.046 | 60.599
1 | 0.335 | 0.00462 | -0.046 | 72.516
1.5 | 0.394 | 0.0047 | -0.047 | 83.881
2 | 0.453 | 0.00477 | -0.048 | 95.002
2.5 | 0.512 | 0.0049 | -0.049 | 104.483
3 | 0.571 | 0.00564 | -0.049 | 101.237
3.5 | 0.629 | 0.00786 | -0.05 | 79.99
4 | 0.685 | 0.0081 | -0.051 | 84.591
4.5 | 0.74 | 0.00789 | -0.051 | 93.791
5 | 0.794 | 0.00814 | -0.052 | 97.571
5.5 | 0.846 | 0.00838 | -0.053 | 101.001
6 | 0.897 | 0.00868 | -0.054 | 103.342
6.5 | 0.945 | 0.00904 | -0.054 | 104.504
7 | 0.99 | 0.00885 | -0.055 | 111.917
7.5 | 1.029 | 0.00921 | -0.056 | 111.71
8 | 1.064 | 0.00959 | -0.056 | 110.971
8.5 | 1.094 | 0.0111 | -0.057 | 98.573
9 | 1.119 | 0.01162 | -0.057 | 96.262
9.5 | 1.138 | 0.01218 | -0.058 | 93.366
10 | 1.151 | 0.01278 | -0.059 | 90.087
10.5 | 1.159 | 0.01332 | -0.059 | 86.979
11 | 1.161 | 0.01405 | -0.06 | 82.656
11.5 | 1.157 | 0.01493 | -0.06 | 77.527
12 | 1.147 | 0.01616 | -0.06 | 70.951
12.5 | 1.131 | 0.01751 | -0.061 | 64.606
13 | 1.112 | 0.01872 | -0.061 | 59.417
13.5 | 1.086 | 0.02095 | -0.061 | 51.838
14 | 1.052 | 0.02441 | -0.06 | 43.114
14.5 | 0.888 | 0.09012 | -0.04 | 9.848
15 | 0.864 | 0.096 | -0.04 | 8.999
15.5 | 0.836 | 0.10434 | -0.038 | 8.017
16 | 0.809 | 0.11298 | -0.037 | 7.157

## 90. Re 7M Mach 0.00 (2)
BIGFOIL.COM POLAR EXPORT
NACA65-213
NACA65-213 |  |  |  | Cl Max: | 1.7515 | at alpha= | 20 | deg
XFOIL ncrit=9 |  |  |  | L/D Max: | 113.281 | at alpha= | 9 | deg
Re: | 7000000 |  |  | Cd Min: | 0.04875 | at alpha= | 20 | deg
Mach: | 0 |  |  | Cl=0 at alpha= | -1.6261 | deg
|  |  |  | @ Cl=0.1, Cd= | 0.00372
|  |  |  | @ Cl=0.4, Cd= | 0.004732
|  |  |  | @ Cl=0.6, Cd= | 0.0068191
alpha (deg) | Cl | Cd | Cm | Cl/Cd
-20 | -1.5801 | 0.04028 | -0.0554 | -39.2279
-19.5 | -1.5852 | 0.03504 | -0.0556 | -45.2397
-19 | -1.5751 | 0.03142 | -0.0554 | -50.1305
-18.5 | -1.5631 | 0.0281 | -0.0549 | -55.6263
-18 | -1.545 | 0.02543 | -0.0541 | -60.755
-17.5 | -1.5218 | 0.02322 | -0.0533 | -65.5383
-17 | -1.4966 | 0.02122 | -0.0522 | -70.5278
-16.5 | -1.4677 | 0.01958 | -0.0511 | -74.9591
-16 | -1.4359 | 0.01826 | -0.0498 | -78.6364
-15.5 | -1.4055 | 0.01705 | -0.0478 | -82.434
-15 | -1.3762 | 0.01606 | -0.0451 | -85.6912
-14 | -1.2956 | 0.01445 | -0.0428 | -89.6609
-13.5 | -1.2508 | 0.01363 | -0.0422 | -91.7682
-13 | -1.2143 | 0.01277 | -0.0397 | -95.0901
-12.5 | -1.1715 | 0.01212 | -0.0382 | -96.6584
-12 | -1.1256 | 0.01157 | -0.0371 | -97.2861
-11.5 | -1.0783 | 0.01102 | -0.0363 | -97.8494
-11 | -1.0291 | 0.01056 | -0.0358 | -97.4527
-10.5 | -0.979 | 0.01011 | -0.0354 | -96.8348
-10 | -0.9279 | 0.00969 | -0.0351 | -95.7585
-9.5 | -0.8757 | 0.00933 | -0.035 | -93.8585
-8.5 | -0.7712 | 0.00843 | -0.0347 | -91.4828
-8 | -0.7173 | 0.00808 | -0.0349 | -88.7748
-7.5 | -0.6628 | 0.00779 | -0.0351 | -85.0834
-7 | -0.6077 | 0.00753 | -0.0354 | -80.7039
-6.5 | -0.5521 | 0.00727 | -0.0357 | -75.9422
-6 | -0.4967 | 0.00696 | -0.036 | -71.3649
-5.5 | -0.4406 | 0.00675 | -0.0365 | -65.2741
-5 | -0.3839 | 0.00656 | -0.037 | -58.5213
-4.5 | -0.3273 | 0.00633 | -0.0375 | -51.7062
-4 | -0.2703 | 0.00617 | -0.038 | -43.8088
-3.5 | -0.2131 | 0.00598 | -0.0386 | -35.6355
-3 | -0.1559 | 0.00581 | -0.0392 | -26.833
-2.5 | -0.0989 | 0.00548 | -0.0398 | -18.0474
-2 | -0.0424 | 0.00506 | -0.0405 | -8.3794
-1.5 | 0.0143 | 0.00448 | -0.0413 | 3.192
-1 | 0.0711 | 0.00387 | -0.0421 | 18.3721
-0.5 | 0.1289 | 0.00357 | -0.043 | 36.1064
0 | 0.1873 | 0.00355 | -0.0438 | 52.7606
0.5 | 0.2458 | 0.00358 | -0.0446 | 68.6592
1 | 0.3042 | 0.00362 | -0.0453 | 84.0331
1.5 | 0.359 | 0.00405 | -0.0455 | 88.642
2 | 0.4101 | 0.0049 | -0.0452 | 83.6939
2.5 | 0.4634 | 0.00549 | -0.0452 | 84.408
3 | 0.5163 | 0.0061 | -0.0451 | 84.6393
3.5 | 0.5699 | 0.00661 | -0.0451 | 86.2179
4 | 0.6246 | 0.00699 | -0.0453 | 89.3562
4.5 | 0.6801 | 0.00724 | -0.0456 | 93.9365
5 | 0.7352 | 0.00752 | -0.0458 | 97.766
5.5 | 0.7904 | 0.00776 | -0.046 | 101.8557
6 | 0.8448 | 0.00807 | -0.0462 | 104.684
6.5 | 0.899 | 0.00837 | -0.0462 | 107.4074
7 | 0.9527 | 0.00868 | -0.0463 | 109.7581
7.5 | 1.0051 | 0.00907 | -0.0461 | 110.8159
8 | 1.0574 | 0.00945 | -0.0459 | 111.8942
8.5 | 1.1094 | 0.00981 | -0.0457 | 113.0887
9 | 1.16 | 0.01024 | -0.0453 | 113.2812
10 | 1.2571 | 0.01129 | -0.0437 | 111.3463
10.5 | 1.305 | 0.01176 | -0.0429 | 110.9694
11 | 1.3514 | 0.01227 | -0.0418 | 110.1385
11.5 | 1.3952 | 0.01287 | -0.0404 | 108.4071
12 | 1.4355 | 0.01355 | -0.0383 | 105.941
12.5 | 1.4656 | 0.0143 | -0.0343 | 102.4895
13.5 | 1.5183 | 0.01577 | -0.0256 | 96.2777
14 | 1.5478 | 0.01678 | -0.0226 | 92.2408
14.5 | 1.5761 | 0.01796 | -0.0196 | 87.7561
15 | 1.6024 | 0.01932 | -0.0167 | 82.94
15.5 | 1.6274 | 0.02086 | -0.014 | 78.0153
16 | 1.649 | 0.02273 | -0.0112 | 72.5473
16.5 | 1.6695 | 0.02477 | -0.0088 | 67.4001
17 | 1.6846 | 0.02736 | -0.0062 | 61.5716
17.5 | 1.6985 | 0.03019 | -0.0041 | 56.2604
18 | 1.7127 | 0.03314 | -0.0024 | 51.6807
18.5 | 1.7275 | 0.03622 | -0.0012 | 47.6946
19 | 1.7395 | 0.03975 | -0.0003 | 43.761
19.5 | 1.7469 | 0.04397 | 0.0003 | 39.7294
20 | 1.7515 | 0.04875 | 0.0003 | 35.9282

## 91. Re 7M Mach 0.10 (1)
BIGFOIL.COM POLAR EXPORT
NACA65-213
NACA65-213 |  |  |  | Cl Max: | 1.15 | at alpha= | 10.5 | deg
JavaFoil+Calcfoil stall+Eppler ext transition |  |  |  | L/D Max: | 111.56 | at alpha= | 7 | deg
Re: | 7000000 |  |  | Cd Min: | 0.00451 | at alpha= | -1.5 | deg
Mach: | 0.1 |  |  | Cl=0 at alpha= | -1.7869 | deg
|  |  |  | @ Cl=0.1, Cd= | 0.00451
|  |  |  | @ Cl=0.4, Cd= | 0.004698
|  |  |  | @ Cl=0.6, Cd= | 0.0066817
alpha (deg) | Cl | Cd | Cm | Cl/Cd
-17 | -0.622 | 0.12713 | -0.01 | -4.894
-16.5 | -0.644 | 0.12051 | -0.01 | -5.341
-16 | -0.663 | 0.11384 | -0.01 | -5.827
-15.5 | -0.683 | 0.10688 | -0.011 | -6.389
-15 | -0.7 | 0.10029 | -0.012 | -6.982
-14.5 | -0.719 | 0.0904 | -0.013 | -7.951
-14 | -0.733 | 0.08361 | -0.014 | -8.766
-13.5 | -0.739 | 0.0818 | -0.014 | -9.031
-13 | -0.856 | 0.02168 | -0.023 | -39.49
-12.5 | -0.872 | 0.01734 | -0.024 | -50.295
-12 | -0.883 | 0.01425 | -0.026 | -61.956
-11.5 | -0.881 | 0.01275 | -0.027 | -69.136
-11 | -0.871 | 0.01192 | -0.027 | -73.116
-10.5 | -0.855 | 0.01112 | -0.028 | -76.861
-10 | -0.829 | 0.01055 | -0.029 | -78.588
-9.5 | -0.8 | 0.00999 | -0.03 | -80.047
-9 | -0.766 | 0.00956 | -0.031 | -80.207
-8.5 | -0.729 | 0.00914 | -0.032 | -79.733
-8 | -0.688 | 0.00842 | -0.033 | -81.75
-7.5 | -0.643 | 0.00864 | -0.033 | -74.472
-7 | -0.595 | 0.00832 | -0.034 | -71.497
-6.5 | -0.544 | 0.00801 | -0.035 | -67.942
-6 | -0.491 | 0.00766 | -0.036 | -64.126
-5.5 | -0.436 | 0.0074 | -0.037 | -58.949
-5 | -0.38 | 0.00723 | -0.037 | -52.573
-4.5 | -0.323 | 0.00703 | -0.038 | -45.885
-4 | -0.264 | 0.00682 | -0.039 | -38.756
-3.5 | -0.205 | 0.0067 | -0.04 | -30.666
-3 | -0.146 | 0.00653 | -0.04 | -22.311
-2.5 | -0.086 | 0.00463 | -0.041 | -18.533
-2 | -0.026 | 0.00455 | -0.042 | -5.659
-1.5 | 0.035 | 0.00451 | -0.043 | 7.653
-1 | 0.095 | 0.00451 | -0.044 | 21.065
-0.5 | 0.155 | 0.00451 | -0.044 | 34.401
0 | 0.216 | 0.00454 | -0.045 | 47.549
0.5 | 0.276 | 0.00455 | -0.046 | 60.691
1 | 0.336 | 0.0046 | -0.047 | 73.061
1.5 | 0.396 | 0.00469 | -0.047 | 84.5
2 | 0.456 | 0.00481 | -0.048 | 94.775
2.5 | 0.515 | 0.00494 | -0.049 | 104.197
3 | 0.574 | 0.0057 | -0.05 | 100.724
3.5 | 0.632 | 0.00789 | -0.05 | 80.019
4 | 0.689 | 0.00765 | -0.051 | 90.006
4.5 | 0.744 | 0.00789 | -0.052 | 94.228
5 | 0.798 | 0.00814 | -0.052 | 97.965
5.5 | 0.85 | 0.00847 | -0.053 | 100.339
6 | 0.9 | 0.00876 | -0.054 | 102.77
6.5 | 0.948 | 0.0091 | -0.055 | 104.174
7 | 0.993 | 0.0089 | -0.055 | 111.56
7.5 | 1.032 | 0.00928 | -0.056 | 111.173
8 | 1.066 | 0.00962 | -0.057 | 110.77
8.5 | 1.094 | 0.01121 | -0.057 | 97.643
9 | 1.117 | 0.01178 | -0.058 | 94.83
9.5 | 1.134 | 0.01233 | -0.058 | 91.98
10 | 1.145 | 0.01294 | -0.059 | 88.471
10.5 | 1.15 | 0.01352 | -0.059 | 85.099
11 | 1.149 | 0.01427 | -0.06 | 80.5
11.5 | 1.142 | 0.01521 | -0.06 | 75.061
12 | 1.127 | 0.01648 | -0.061 | 68.389
12.5 | 1.108 | 0.01772 | -0.061 | 62.532
13 | 1.083 | 0.01937 | -0.061 | 55.889
13.5 | 1.047 | 0.02267 | -0.061 | 46.193
14 | 0.996 | 0.0301 | -0.059 | 33.097
14.5 | 0.846 | 0.09665 | -0.037 | 8.749
15 | 0.82 | 0.10104 | -0.038 | 8.119
15.5 | 0.79 | 0.10934 | -0.036 | 7.229

## 92. Re 7M Mach 0.10 (2)
BIGFOIL.COM POLAR EXPORT
NACA65-213
NACA65-213 |  |  |  | Cl Max: | 1.7299 | at alpha= | 19.5 | deg
XFOIL ncrit=9 |  |  |  | L/D Max: | 112.717 | at alpha= | 8.5 | deg
Re: | 7000000 |  |  | Cd Min: | 0.05444 | at alpha= | 20 | deg
Mach: | 0.1 |  |  | Cl=0 at alpha= | -1.6257 | deg
|  |  |  | @ Cl=0.1, Cd= | 0.0037223
|  |  |  | @ Cl=0.4, Cd= | 0.0046945
|  |  |  | @ Cl=0.6, Cd= | 0.0068171
alpha (deg) | Cl | Cd | Cm | Cl/Cd
-20 | -1.5385 | 0.0477 | -0.0568 | -32.2537
-19.5 | -1.5489 | 0.04118 | -0.0583 | -37.6129
-19 | -1.5496 | 0.03613 | -0.0587 | -42.8896
-18.5 | -1.5475 | 0.03164 | -0.0585 | -48.9096
-18 | -1.5355 | 0.02821 | -0.0578 | -54.4311
-17.5 | -1.5174 | 0.0254 | -0.0569 | -59.7402
-17 | -1.4959 | 0.02296 | -0.0558 | -65.1524
-16.5 | -1.47 | 0.02096 | -0.0544 | -70.1336
-16 | -1.4396 | 0.01937 | -0.0531 | -74.3211
-15.5 | -1.4086 | 0.01795 | -0.0513 | -78.4735
-15 | -1.378 | 0.01677 | -0.0489 | -82.1705
-13.5 | -1.2546 | 0.01409 | -0.0453 | -89.0419
-13 | -1.2193 | 0.01322 | -0.0423 | -92.2315
-12.5 | -1.1781 | 0.01246 | -0.0403 | -94.5506
-12 | -1.1327 | 0.01183 | -0.039 | -95.7481
-11.5 | -1.0854 | 0.01124 | -0.0379 | -96.5658
-11 | -1.036 | 0.01075 | -0.0372 | -96.3721
-10.5 | -0.9857 | 0.01026 | -0.0366 | -96.0721
-10 | -0.9343 | 0.00981 | -0.0361 | -95.2396
-9.5 | -0.8818 | 0.00943 | -0.0359 | -93.5101
-9 | -0.8286 | 0.00907 | -0.0357 | -91.3561
-8.5 | -0.7765 | 0.00851 | -0.0354 | -91.2456
-8 | -0.7222 | 0.00815 | -0.0354 | -88.6135
-7.5 | -0.6673 | 0.00783 | -0.0356 | -85.2235
-7 | -0.6118 | 0.00756 | -0.0358 | -80.9259
-6.5 | -0.5557 | 0.00733 | -0.0361 | -75.8117
-6 | -0.4999 | 0.00699 | -0.0364 | -71.5165
-5.5 | -0.4435 | 0.00677 | -0.0368 | -65.5096
-5 | -0.3864 | 0.00657 | -0.0373 | -58.8128
-4.5 | -0.3294 | 0.00634 | -0.0377 | -51.9558
-4 | -0.272 | 0.00618 | -0.0383 | -44.0129
-3.5 | -0.2144 | 0.00599 | -0.0388 | -35.793
-3 | -0.1568 | 0.00582 | -0.0394 | -26.9416
-2.5 | -0.0995 | 0.0055 | -0.04 | -18.0909
-2 | -0.0426 | 0.00508 | -0.0407 | -8.3858
-1.5 | 0.0143 | 0.00449 | -0.0414 | 3.1849
-1 | 0.0714 | 0.00387 | -0.0424 | 18.4496
-0.5 | 0.1295 | 0.00357 | -0.0432 | 36.2745
0 | 0.1884 | 0.00356 | -0.044 | 52.9213
0.5 | 0.2472 | 0.00358 | -0.0448 | 69.0503
1 | 0.3059 | 0.00362 | -0.0455 | 84.5028
1.5 | 0.3611 | 0.00405 | -0.0457 | 89.1605
2 | 0.4124 | 0.0049 | -0.0454 | 84.1633
2.5 | 0.4659 | 0.00551 | -0.0454 | 84.5554
3 | 0.519 | 0.00613 | -0.0453 | 84.6656
3.5 | 0.5729 | 0.00664 | -0.0452 | 86.2801
4 | 0.628 | 0.007 | -0.0454 | 89.7143
4.5 | 0.6839 | 0.00726 | -0.0456 | 94.2011
5 | 0.7393 | 0.00755 | -0.0458 | 97.9205
5.5 | 0.7949 | 0.0078 | -0.046 | 101.9103
6 | 0.8496 | 0.00812 | -0.0461 | 104.6305
6.5 | 0.9042 | 0.00841 | -0.0461 | 107.5149
7 | 0.9582 | 0.00874 | -0.0461 | 109.6339
7.5 | 1.0108 | 0.00915 | -0.0458 | 110.4699
8 | 1.0637 | 0.00951 | -0.0456 | 111.8507
8.5 | 1.1159 | 0.0099 | -0.0452 | 112.7172
9 | 1.1667 | 0.01036 | -0.0446 | 112.6158
9.5 | 1.2156 | 0.01091 | -0.0437 | 111.4207
10 | 1.2644 | 0.01142 | -0.0428 | 110.718
10.5 | 1.3123 | 0.01192 | -0.0418 | 110.0923
11 | 1.3583 | 0.01247 | -0.0404 | 108.9254
11.5 | 1.4013 | 0.01312 | -0.0386 | 106.8064
12 | 1.4385 | 0.01388 | -0.0358 | 103.6383
12.5 | 1.4655 | 0.01464 | -0.031 | 100.1025
13 | 1.4894 | 0.01529 | -0.0259 | 97.4101
13.5 | 1.5206 | 0.01625 | -0.0226 | 93.5754
14 | 1.5497 | 0.01739 | -0.0194 | 89.1144
14.5 | 1.577 | 0.01873 | -0.0163 | 84.1965
15 | 1.6023 | 0.02029 | -0.0133 | 78.9699
15.5 | 1.6261 | 0.02205 | -0.0104 | 73.746
16 | 1.6449 | 0.02428 | -0.0075 | 67.7471
16.5 | 1.6623 | 0.02674 | -0.0048 | 62.1653
17 | 1.6769 | 0.02957 | -0.0025 | 56.7095
17.5 | 1.6941 | 0.03233 | -0.0007 | 52.4002
18 | 1.7069 | 0.03565 | 0.0008 | 47.8794
18.5 | 1.7182 | 0.03932 | 0.002 | 43.6979
19 | 1.7266 | 0.04354 | 0.0026 | 39.6555
19.5 | 1.7299 | 0.04857 | 0.0027 | 35.6166
20 | 1.7291 | 0.05444 | 0.0022 | 31.7616

## 93. Re 7M Mach 0.25 (1)
BIGFOIL.COM POLAR EXPORT
NACA65-213
NACA65-213 |  |  |  | Cl Max: | 1.1 | at alpha= | 9.5 | deg
JavaFoil+Calcfoil stall+Eppler ext transition |  |  |  | L/D Max: | 109.26 | at alpha= | 6.5 | deg
Re: | 7000000 |  |  | Cd Min: | 0.00452 | at alpha= | -1 | deg
Mach: | 0.25 |  |  | Cl=0 at alpha= | -1.7869 | deg
|  |  |  | @ Cl=0.1, Cd= | 0.0045203
|  |  |  | @ Cl=0.4, Cd= | 0.0047108
|  |  |  | @ Cl=0.6, Cd= | 0.10593
alpha (deg) | Cl | Cd | Cm | Cl/Cd
-15.5 | -0.394 | 0.11856 | -0.01 | -3.326
-15 | -0.448 | 0.11291 | -0.011 | -3.965
-14.5 | -0.496 | 0.10486 | -0.011 | -4.734
-14 | -0.541 | 0.09737 | -0.012 | -5.553
-13.5 | -0.58 | 0.09123 | -0.012 | -6.356
-13 | -0.613 | 0.08437 | -0.013 | -7.269
-12.5 | -0.64 | 0.08011 | -0.013 | -7.984
-12 | -0.661 | 0.07377 | -0.015 | -8.967
-11.5 | -0.679 | 0.06626 | -0.017 | -10.242
-11 | -0.804 | 0.01507 | -0.028 | -53.36
-10.5 | -0.815 | 0.01235 | -0.029 | -66.01
-10 | -0.805 | 0.01131 | -0.03 | -71.156
-9.5 | -0.785 | 0.01066 | -0.031 | -73.695
-9 | -0.76 | 0.0101 | -0.032 | -75.19
-8.5 | -0.728 | 0.00958 | -0.033 | -75.995
-8 | -0.691 | 0.00916 | -0.033 | -75.519
-7.5 | -0.65 | 0.00801 | -0.034 | -81.144
-7 | -0.605 | 0.00831 | -0.035 | -72.739
-6.5 | -0.555 | 0.00817 | -0.036 | -67.868
-6 | -0.502 | 0.00791 | -0.037 | -63.473
-5.5 | -0.447 | 0.00765 | -0.038 | -58.365
-5 | -0.39 | 0.00741 | -0.038 | -52.576
-4.5 | -0.331 | 0.00711 | -0.039 | -46.566
-4 | -0.271 | 0.00697 | -0.04 | -38.943
-3.5 | -0.211 | 0.00677 | -0.041 | -31.131
-3 | -0.15 | 0.00663 | -0.042 | -22.561
-2.5 | -0.088 | 0.00464 | -0.042 | -19.002
-2 | -0.026 | 0.00459 | -0.043 | -5.761
-1.5 | 0.035 | 0.00455 | -0.044 | 7.804
-1 | 0.098 | 0.00452 | -0.045 | 21.576
-0.5 | 0.16 | 0.00453 | -0.046 | 35.25
0 | 0.222 | 0.00457 | -0.046 | 48.495
0.5 | 0.284 | 0.00458 | -0.047 | 61.907
1 | 0.346 | 0.00464 | -0.048 | 74.51
1.5 | 0.407 | 0.00472 | -0.049 | 86.129
2 | 0.468 | 0.00485 | -0.049 | 96.554
2.5 | 0.529 | 0.005 | -0.05 | 105.712
3 | 0.589 | 0.00575 | -0.051 | 102.561
3.5 | 0.648 | 0.00803 | -0.052 | 80.804
4 | 0.706 | 0.0078 | -0.052 | 90.47
4.5 | 0.762 | 0.00807 | -0.053 | 94.514
5 | 0.817 | 0.00839 | -0.054 | 97.315
5.5 | 0.869 | 0.00868 | -0.055 | 100.174
6 | 0.919 | 0.00903 | -0.055 | 101.809
6.5 | 0.966 | 0.00884 | -0.056 | 109.26
7 | 1.008 | 0.0093 | -0.057 | 108.355
7.5 | 1.042 | 0.01082 | -0.057 | 96.267
8 | 1.069 | 0.0113 | -0.058 | 94.536
8.5 | 1.088 | 0.01182 | -0.059 | 92.03
9 | 1.098 | 0.01246 | -0.059 | 88.156
9.5 | 1.1 | 0.01317 | -0.06 | 83.486
10 | 1.091 | 0.01403 | -0.06 | 77.817
10.5 | 1.072 | 0.01514 | -0.061 | 70.791
11 | 1.044 | 0.016 | -0.061 | 65.28
11.5 | 0.999 | 0.01822 | -0.061 | 54.813
12 | 0.8 | 0.07712 | -0.035 | 10.377
12.5 | 0.755 | 0.08434 | -0.033 | 8.955
13 | 0.707 | 0.08826 | -0.033 | 8.011
13.5 | 0.652 | 0.09522 | -0.032 | 6.842
14 | 0.593 | 0.10032 | -0.033 | 5.908
14.5 | 0.529 | 0.10593 | -0.033 | 4.996

## 94. Re 7M Mach 0.25 (2)
BIGFOIL.COM POLAR EXPORT
NACA65-213
NACA65-213 |  |  |  | Cl Max: | 1.579 | at alpha= | 15.5 | deg
XFOIL ncrit=9 |  |  |  | L/D Max: | 110.514 | at alpha= | 8 | deg
Re: | 7000000 |  |  | Cd Min: | 0.22049 | at alpha= | -20 | deg
Mach: | 0.25 |  |  | Cl=0 at alpha= | -1.6224 | deg
|  |  |  | @ Cl=0.1, Cd= | 0.0037462
|  |  |  | @ Cl=0.4, Cd= | 0.0045271
|  |  |  | @ Cl=0.6, Cd= | 0.0068622
alpha (deg) | Cl | Cd | Cm | Cl/Cd
-20 | -0.7061 | 0.22049 | 0.0278 | -3.2024
-19.5 | -0.6979 | 0.21059 | 0.0226 | -3.314
-19 | -0.6842 | 0.20361 | 0.0186 | -3.3603
-18.5 | -1.137 | 0.09985 | -0.0367 | -11.3871
-18 | -1.2066 | 0.0802 | -0.0485 | -15.0449
-17.5 | -1.2611 | 0.06406 | -0.059 | -19.6862
-17 | -1.301 | 0.05195 | -0.0657 | -25.0433
-16.5 | -1.3372 | 0.04202 | -0.0694 | -31.8229
-16 | -1.3526 | 0.03515 | -0.0702 | -38.4808
-15.5 | -1.344 | 0.03082 | -0.0696 | -43.608
-15 | -1.3382 | 0.02652 | -0.0681 | -50.46
-14.5 | -1.3148 | 0.02385 | -0.066 | -55.1279
-14 | -1.3044 | 0.02041 | -0.0628 | -63.9098
-13.5 | -1.2755 | 0.0186 | -0.0595 | -68.5753
-13 | -1.2046 | 0.01653 | -0.0638 | -72.8736
-12.5 | -1.1866 | 0.0155 | -0.0569 | -76.5548
-12 | -1.158 | 0.01409 | -0.0518 | -82.1859
-11.5 | -1.118 | 0.01288 | -0.0484 | -86.8012
-11 | -1.0692 | 0.01215 | -0.0463 | -88
-10.5 | -1.0188 | 0.01144 | -0.0444 | -89.0559
-10 | -0.9673 | 0.01075 | -0.0428 | -89.9814
-9.5 | -0.9137 | 0.01017 | -0.0416 | -89.8427
-9 | -0.8591 | 0.00964 | -0.0406 | -89.1183
-8.5 | -0.8033 | 0.00919 | -0.0398 | -87.4102
-8 | -0.7491 | 0.00854 | -0.0389 | -87.7166
-7.5 | -0.692 | 0.00813 | -0.0386 | -85.1169
-7 | -0.6342 | 0.00779 | -0.0384 | -81.4121
-6.5 | -0.5759 | 0.00751 | -0.0383 | -76.6844
-6 | -0.5177 | 0.00718 | -0.0384 | -72.1031
-5.5 | -0.4591 | 0.00689 | -0.0385 | -66.6328
-5 | -0.4001 | 0.00668 | -0.0388 | -59.8952
-4.5 | -0.3407 | 0.00645 | -0.0391 | -52.8217
-4 | -0.2814 | 0.00624 | -0.0396 | -45.0962
-3.5 | -0.2217 | 0.00606 | -0.0401 | -36.5842
-3 | -0.1621 | 0.00587 | -0.0406 | -27.615
-2.5 | -0.1029 | 0.0056 | -0.0412 | -18.375
-2 | -0.0441 | 0.00515 | -0.0418 | -8.5631
-1.5 | 0.0143 | 0.00456 | -0.0425 | 3.136
-1 | 0.0732 | 0.00388 | -0.0435 | 18.866
-0.5 | 0.1333 | 0.00358 | -0.0444 | 37.2346
0 | 0.194 | 0.00357 | -0.0452 | 54.3417
0.5 | 0.2548 | 0.00359 | -0.046 | 70.9749
1 | 0.3155 | 0.00364 | -0.0468 | 86.6758
1.5 | 0.3725 | 0.00406 | -0.0469 | 91.7488
2 | 0.4249 | 0.00495 | -0.0465 | 85.8384
2.5 | 0.4796 | 0.0056 | -0.0463 | 85.6429
3 | 0.5338 | 0.00626 | -0.046 | 85.2716
3.5 | 0.5892 | 0.0068 | -0.0458 | 86.6471
4 | 0.6465 | 0.00713 | -0.0459 | 90.6732
4.5 | 0.7044 | 0.0074 | -0.046 | 95.1892
5 | 0.7619 | 0.00769 | -0.046 | 99.0767
5.5 | 0.8192 | 0.00799 | -0.0459 | 102.5282
6 | 0.8759 | 0.00834 | -0.0457 | 105.024
6.5 | 0.9325 | 0.00866 | -0.0454 | 107.679
7 | 0.9878 | 0.00907 | -0.0448 | 108.9085
7.5 | 1.0428 | 0.0095 | -0.0441 | 109.7684
8 | 1.0974 | 0.00993 | -0.0432 | 110.5136
8.5 | 1.1505 | 0.01044 | -0.0421 | 110.2011
9 | 1.2006 | 0.0111 | -0.0404 | 108.1622
9.5 | 1.2517 | 0.01164 | -0.0387 | 107.5344
10 | 1.3001 | 0.01228 | -0.0366 | 105.8713
10.5 | 1.3458 | 0.01298 | -0.034 | 103.6826
11 | 1.3801 | 0.01381 | -0.0293 | 99.9348
11.5 | 1.4091 | 0.01481 | -0.024 | 95.1452
12 | 1.4407 | 0.01584 | -0.0194 | 90.9533
12.5 | 1.4646 | 0.01694 | -0.0138 | 86.4581
13 | 1.4944 | 0.01846 | -0.0098 | 80.9534
13.5 | 1.5218 | 0.02026 | -0.0059 | 75.1135
14 | 1.545 | 0.02247 | -0.002 | 68.7583
14.5 | 1.5604 | 0.0254 | 0.002 | 61.4331
15 | 1.5645 | 0.02941 | 0.006 | 53.1962
15.5 | 1.579 | 0.03286 | 0.0086 | 48.0523
16 | 1.5771 | 0.038 | 0.011 | 41.5026
16.5 | 1.5782 | 0.04334 | 0.0122 | 36.4144
17 | 1.5613 | 0.05103 | 0.0122 | 30.5957
17.5 | 1.5353 | 0.06066 | 0.0101 | 25.3099
18 | 1.5147 | 0.07072 | 0.0065 | 21.4183
18.5 | 1.4789 | 0.08405 | -0.0002 | 17.5955
19 | 1.4389 | 0.09958 | -0.0096 | 14.4497
19.5 | 1.3824 | 0.11956 | -0.023 | 11.5624
20 | 1.3078 | 0.14437 | -0.0401 | 9.0587

## 95. Re 7M Mach 0.50 (1)
BIGFOIL.COM POLAR EXPORT
NACA65-213
NACA65-213 |  |  |  | Cl Max: | 1.172 | at alpha= | 20 | deg
JavaFoil+Calcfoil stall+Eppler ext transition |  |  |  | L/D Max: | 103.286 | at alpha= | 2 | deg
Re: | 7000000 |  |  | Cd Min: | 0.00462 | at alpha= | -1 | deg
Mach: | 0.5 |  |  | Cl=0 at alpha= | -1.7857 | deg
|  |  |  | @ Cl=0.1, Cd= | 0.0046239
|  |  |  | @ Cl=0.4, Cd= | 0.0048072
|  |  |  | @ Cl=0.6, Cd= | 0.0060864
alpha (deg) | Cl | Cd | Cm | Cl/Cd
-20 | -0.995 | 0.15119 | -0.01 | -6.579
-19.5 | -0.968 | 0.14701 | -0.01 | -6.583
-19 | -0.945 | 0.14676 | -0.011 | -6.44
-18.5 | -0.917 | 0.14006 | -0.012 | -6.548
-18 | -0.888 | 0.1362 | -0.012 | -6.518
-17.5 | -0.859 | 0.12912 | -0.012 | -6.654
-17 | -0.832 | 0.12571 | -0.012 | -6.622
-16.5 | -0.807 | 0.12784 | -0.013 | -6.313
-16 | -0.779 | 0.11791 | -0.013 | -6.608
-15.5 | -0.751 | 0.11199 | -0.013 | -6.709
-15 | -0.725 | 0.10333 | -0.014 | -7.012
-14.5 | -0.698 | 0.0951 | -0.014 | -7.343
-14 | -0.669 | 0.10388 | -0.014 | -6.444
-13.5 | -0.642 | 0.09865 | -0.014 | -6.508
-13 | -0.616 | 0.08693 | -0.015 | -7.086
-12.5 | -0.59 | 0.08023 | -0.016 | -7.352
-12 | -0.565 | 0.07274 | -0.018 | -7.772
-11.5 | -0.628 | 0.01875 | -0.03 | -33.472
-11 | -0.505 | 0.07885 | -0.016 | -6.405
-10.5 | -0.479 | 0.06845 | -0.017 | -6.992
-10 | -0.454 | 0.06087 | -0.019 | -7.451
-9.5 | -0.497 | 0.01672 | -0.033 | -29.747
-9 | -0.479 | 0.01251 | -0.035 | -38.331
-8.5 | -0.368 | 0.05655 | -0.017 | -6.513
-8 | -0.341 | 0.05207 | -0.018 | -6.551
-7.5 | -0.383 | 0.01084 | -0.038 | -35.304
-7 | -0.575 | 0.0101 | -0.039 | -56.952
-6.5 | -0.566 | 0.00944 | -0.04 | -59.952
-6 | -0.531 | 0.00888 | -0.041 | -59.766
-5.5 | -0.483 | 0.00834 | -0.042 | -57.933
-5 | -0.427 | 0.00759 | -0.043 | -56.269
-4.5 | -0.366 | 0.00756 | -0.044 | -48.38
-4 | -0.301 | 0.00729 | -0.045 | -41.363
-3.5 | -0.235 | 0.00699 | -0.046 | -33.593
-3 | -0.167 | 0.00678 | -0.046 | -24.607
-2.5 | -0.098 | 0.00653 | -0.047 | -15.084
-2 | -0.03 | 0.0047 | -0.048 | -6.285
-1.5 | 0.04 | 0.00465 | -0.049 | 8.524
-1 | 0.109 | 0.00462 | -0.05 | 23.593
-0.5 | 0.178 | 0.00463 | -0.051 | 38.517
0 | 0.248 | 0.00468 | -0.052 | 52.981
0.5 | 0.317 | 0.00473 | -0.053 | 67.047
1 | 0.387 | 0.00479 | -0.054 | 80.616
1.5 | 0.455 | 0.00488 | -0.054 | 93.048
2 | 0.523 | 0.00506 | -0.055 | 103.286
2.5 | 0.59 | 0.00575 | -0.056 | 102.668
3 | 0.656 | 0.00797 | -0.057 | 82.266
3.5 | 0.72 | 0.0083 | -0.058 | 86.817
4 | 0.782 | 0.00864 | -0.059 | 90.508
4.5 | 0.84 | 0.00859 | -0.059 | 97.685
5 | 0.892 | 0.00901 | -0.06 | 98.954
5.5 | 0.935 | 0.01053 | -0.061 | 88.857
6 | 0.965 | 0.01124 | -0.062 | 85.92
6.5 | 0.974 | 0.01203 | -0.062 | 80.958
7 | 0.928 | 0.01303 | -0.063 | 71.188
7.5 | 0.62 | 0.01396 | -0.063 | 44.401
8 | 0.535 | 0.05197 | -0.033 | 10.292
8.5 | 0.56 | 0.05813 | -0.03 | 9.628
9 | 0.715 | 0.01569 | -0.065 | 45.552
9.5 | 0.744 | 0.01713 | -0.066 | 43.415
10 | 0.76 | 0.02078 | -0.065 | 36.577
10.5 | 0.668 | 0.07295 | -0.034 | 9.155
11 | 0.832 | 0.02023 | -0.067 | 41.117
11.5 | 0.843 | 0.0257 | -0.066 | 32.803
12 | 0.753 | 0.07855 | -0.041 | 9.586
12.5 | 0.776 | 0.08766 | -0.039 | 8.858
13 | 0.804 | 0.09375 | -0.04 | 8.574
13.5 | 0.83 | 0.09116 | -0.04 | 9.104
14 | 0.855 | 0.0991 | -0.04 | 8.633
14.5 | 0.883 | 0.10429 | -0.041 | 8.467
15 | 0.912 | 0.11106 | -0.044 | 8.216
15.5 | 0.934 | 0.11305 | -0.042 | 8.265
16 | 0.961 | 0.11783 | -0.043 | 8.157
16.5 | 0.992 | 0.12168 | -0.046 | 8.153
17 | 1.023 | 0.12647 | -0.049 | 8.087
17.5 | 1.041 | 0.1321 | -0.045 | 7.879
18 | 1.067 | 0.13569 | -0.046 | 7.863
18.5 | 1.1 | 0.13624 | -0.05 | 8.075
19 | 1.14 | 0.13222 | -0.055 | 8.623
19.5 | 1.161 | 0.14514 | -0.054 | 7.997
20 | 1.172 | 0.15382 | -0.049 | 7.622

## 96. Re 7M Mach 0.50 (2)
BIGFOIL.COM POLAR EXPORT
NACA65-213
NACA65-213 |  |  |  | Cl Max: | 1.1245 | at alpha= | 8.5 | deg
XFOIL ncrit=9 |  |  |  | L/D Max: | 104.226 | at alpha= | 1.5 | deg
Re: | 7000000 |  |  | Cd Min: | 0.1354 | at alpha= | 13.5 | deg
Mach: | 0.5 |  |  | Cl=0 at alpha= | -1.6116 | deg
|  |  |  | @ Cl=0.1, Cd= | 0.0039017
|  |  |  | @ Cl=0.4, Cd= | 0.0039419
|  |  |  | @ Cl=0.6, Cd= | 0.0069197
alpha (deg) | Cl | Cd | Cm | Cl/Cd
-12.5 | -0.5324 | 0.1122 | -0.0393 | -4.7451
-12 | -0.5122 | 0.09762 | -0.0557 | -5.2469
-11.5 | -0.5237 | 0.08674 | -0.0617 | -6.0376
-11 | -0.5366 | 0.07547 | -0.0684 | -7.1101
-10.5 | -0.5659 | 0.05896 | -0.0808 | -9.598
-10 | -0.5949 | 0.04832 | -0.0876 | -12.3117
-9.5 | -0.6301 | 0.0396 | -0.0903 | -15.9116
-9 | -0.6652 | 0.03261 | -0.0884 | -20.3987
-8.5 | -0.7036 | 0.02656 | -0.0819 | -26.491
-8 | -0.7362 | 0.02092 | -0.0715 | -35.1912
-7.5 | -0.7399 | 0.01428 | -0.0634 | -51.8137
-7 | -0.7045 | 0.01101 | -0.0574 | -63.9873
-6.5 | -0.6534 | 0.00937 | -0.0529 | -69.7332
-6 | -0.5927 | 0.00838 | -0.0499 | -70.7279
-5.5 | -0.5265 | 0.00778 | -0.0481 | -67.6735
-4.5 | -0.3914 | 0.00691 | -0.0461 | -56.6425
-4 | -0.3228 | 0.00664 | -0.0458 | -48.6145
-3.5 | -0.2544 | 0.00638 | -0.0458 | -39.8746
-3 | -0.1858 | 0.00616 | -0.046 | -30.1623
-2.5 | -0.1176 | 0.00595 | -0.0463 | -19.7647
-2 | -0.0508 | 0.00553 | -0.0467 | -9.1863
-1.5 | 0.0146 | 0.00481 | -0.0473 | 3.0353
-1 | 0.0807 | 0.004 | -0.0483 | 20.175
-0.5 | 0.1494 | 0.00365 | -0.0493 | 40.9315
0 | 0.2191 | 0.00364 | -0.0503 | 60.1923
0.5 | 0.2886 | 0.00367 | -0.0512 | 78.6376
1 | 0.3581 | 0.00372 | -0.052 | 96.2634
1.5 | 0.4242 | 0.00407 | -0.0522 | 104.226
2 | 0.4797 | 0.00517 | -0.0509 | 92.7853
2.5 | 0.5378 | 0.00606 | -0.0497 | 88.7459
3 | 0.596 | 0.00689 | -0.0483 | 86.5022
3.5 | 0.6594 | 0.00736 | -0.0475 | 89.5924
4 | 0.7251 | 0.00771 | -0.0468 | 94.0467
4.5 | 0.7906 | 0.00807 | -0.0458 | 97.9678
5.5 | 0.9189 | 0.00897 | -0.0424 | 102.4415
6 | 0.9811 | 0.00951 | -0.0397 | 103.1651
6.5 | 1.0373 | 0.0103 | -0.0358 | 100.7087
7 | 1.0853 | 0.01123 | -0.0301 | 96.6429
7.5 | 1.11 | 0.01267 | -0.0208 | 87.6085
8 | 1.1224 | 0.01523 | -0.0113 | 73.6967
8.5 | 1.1245 | 0.01967 | -0.0023 | 57.1683
9 | 1.1075 | 0.02653 | 0.0057 | 41.7452
9.5 | 1.0789 | 0.03389 | 0.0116 | 31.8353
10 | 1.0465 | 0.04201 | 0.0143 | 24.9107
10.5 | 1.0124 | 0.05138 | 0.0137 | 19.7042
11 | 0.979 | 0.06231 | 0.0095 | 15.7118
11.5 | 0.9494 | 0.07498 | 0.002 | 12.662
12 | 0.9214 | 0.09035 | -0.0091 | 10.1981
12.5 | 0.901 | 0.10776 | -0.021 | 8.3612
13.5 | 0.8739 | 0.1354 | -0.0373 | 6.4542

## 97. Re 8M Mach 0.00 (1)
BIGFOIL.COM POLAR EXPORT
NACA65-213
NACA65-213 |  |  |  | Cl Max: | 1.162 | at alpha= | 11 | deg
JavaFoil+Calcfoil stall+Eppler ext transition |  |  |  | L/D Max: | 119.63 | at alpha= | 8.5 | deg
Re: | 8000000 |  |  | Cd Min: | 0.00448 | at alpha= | -1.5 | deg
Mach: | 0 |  |  | Cl=0 at alpha= | -1.7833 | deg
|  |  |  | @ Cl=0.1, Cd= | 0.00448
|  |  |  | @ Cl=0.4, Cd= | 0.0046891
|  |  |  | @ Cl=0.6, Cd= | 0.00679
alpha (deg) | Cl | Cd | Cm | Cl/Cd
-17 | -0.665 | 0.12212 | -0.01 | -5.445
-16.5 | -0.683 | 0.11602 | -0.011 | -5.89
-16 | -0.701 | 0.10844 | -0.011 | -6.463
-15.5 | -0.717 | 0.10179 | -0.012 | -7.045
-15 | -0.731 | 0.09558 | -0.013 | -7.652
-14.5 | -0.75 | 0.08388 | -0.014 | -8.939
-14 | -0.785 | 0.06043 | -0.018 | -12.996
-13.5 | -0.767 | 0.07285 | -0.016 | -10.533
-13 | -0.892 | 0.01674 | -0.024 | -53.277
-12.5 | -0.896 | 0.0151 | -0.025 | -59.323
-12 | -0.898 | 0.01328 | -0.026 | -67.591
-11.5 | -0.891 | 0.01225 | -0.027 | -72.714
-11 | -0.879 | 0.01135 | -0.027 | -77.479
-10.5 | -0.86 | 0.01074 | -0.028 | -80.028
-10 | -0.833 | 0.01022 | -0.029 | -81.486
-9.5 | -0.802 | 0.00971 | -0.03 | -82.601
-9 | -0.767 | 0.00929 | -0.031 | -82.637
-8.5 | -0.729 | 0.00854 | -0.032 | -85.448
-8 | -0.688 | 0.00877 | -0.033 | -78.371
-7.5 | -0.642 | 0.00834 | -0.033 | -76.933
-7 | -0.593 | 0.00807 | -0.034 | -73.439
-6.5 | -0.542 | 0.00778 | -0.035 | -69.614
-6 | -0.489 | 0.00752 | -0.036 | -65.002
-5.5 | -0.434 | 0.00728 | -0.036 | -59.687
-5 | -0.378 | 0.0071 | -0.037 | -53.248
-4.5 | -0.321 | 0.00684 | -0.038 | -46.928
-4 | -0.263 | 0.00671 | -0.039 | -39.216
-3.5 | -0.204 | 0.00653 | -0.04 | -31.275
-3 | -0.145 | 0.00643 | -0.04 | -22.536
-2.5 | -0.085 | 0.00495 | -0.041 | -17.239
-2 | -0.026 | 0.00455 | -0.042 | -5.625
-1.5 | 0.034 | 0.00448 | -0.043 | 7.674
-1 | 0.094 | 0.00448 | -0.043 | 21.089
-0.5 | 0.155 | 0.00448 | -0.044 | 34.498
0 | 0.215 | 0.00448 | -0.045 | 47.886
0.5 | 0.275 | 0.00455 | -0.046 | 60.404
1 | 0.335 | 0.00459 | -0.046 | 72.87
1.5 | 0.394 | 0.00468 | -0.047 | 84.227
2 | 0.453 | 0.00477 | -0.048 | 94.97
2.5 | 0.512 | 0.00541 | -0.049 | 94.685
3 | 0.571 | 0.00588 | -0.049 | 97.139
3.5 | 0.629 | 0.0077 | -0.05 | 81.679
4 | 0.685 | 0.00796 | -0.051 | 86.078
4.5 | 0.741 | 0.00773 | -0.052 | 95.846
5 | 0.794 | 0.00797 | -0.052 | 99.654
5.5 | 0.846 | 0.0082 | -0.053 | 103.203
6 | 0.897 | 0.00848 | -0.054 | 105.717
6.5 | 0.945 | 0.00883 | -0.054 | 106.986
7 | 0.99 | 0.00922 | -0.055 | 107.344
7.5 | 1.03 | 0.009 | -0.056 | 114.44
8 | 1.064 | 0.00935 | -0.056 | 113.792
8.5 | 1.095 | 0.00915 | -0.057 | 119.63
9 | 1.119 | 0.01136 | -0.057 | 98.521
9.5 | 1.139 | 0.01192 | -0.058 | 95.55
10 | 1.152 | 0.01249 | -0.059 | 92.222
10.5 | 1.16 | 0.013 | -0.059 | 89.233
11 | 1.162 | 0.0137 | -0.06 | 84.84
11.5 | 1.159 | 0.01455 | -0.06 | 79.62
12 | 1.149 | 0.01571 | -0.06 | 73.108
12.5 | 1.133 | 0.01696 | -0.061 | 66.801
13 | 1.115 | 0.01808 | -0.061 | 61.679
13.5 | 1.089 | 0.02005 | -0.061 | 54.346
14 | 1.058 | 0.02276 | -0.061 | 46.492
14.5 | 0.89 | 0.0882 | -0.041 | 10.091
15 | 0.869 | 0.09166 | -0.042 | 9.483
15.5 | 0.838 | 0.10334 | -0.039 | 8.104
16 | 0.81 | 0.11165 | -0.038 | 7.255

## 98. Re 8M Mach 0.00 (2)
BIGFOIL.COM POLAR EXPORT
NACA65-213
NACA65-213 |  |  |  | Cl Max: | 1.7739 | at alpha= | 20 | deg
XFOIL ncrit=9 |  |  |  | L/D Max: | 116.28 | at alpha= | 8.5 | deg
Re: | 8000000 |  |  | Cd Min: | 0.04628 | at alpha= | 20 | deg
Mach: | 0 |  |  | Cl=0 at alpha= | -1.6309 | deg
|  |  |  | @ Cl=0.1, Cd= | 0.0037797
|  |  |  | @ Cl=0.4, Cd= | 0.0048157
|  |  |  | @ Cl=0.6, Cd= | 0.0066984
alpha (deg) | Cl | Cd | Cm | Cl/Cd
-20 | -1.6025 | 0.03831 | -0.055 | -41.8298
-19.5 | -1.6035 | 0.03358 | -0.055 | -47.7516
-19 | -1.5927 | 0.03012 | -0.0546 | -52.8785
-18.5 | -1.5807 | 0.02686 | -0.0539 | -58.8496
-18 | -1.5624 | 0.02425 | -0.053 | -64.4289
-17.5 | -1.5392 | 0.02207 | -0.052 | -69.7417
-17 | -1.513 | 0.0202 | -0.0508 | -74.901
-16.5 | -1.4836 | 0.01863 | -0.0496 | -79.635
-16 | -1.4512 | 0.01736 | -0.0482 | -83.5945
-15.5 | -1.4201 | 0.01624 | -0.0462 | -87.4446
-14.5 | -1.3626 | 0.01458 | -0.0395 | -93.4568
-14 | -1.2968 | 0.01382 | -0.0433 | -93.835
-13.5 | -1.2604 | 0.01321 | -0.0406 | -95.4126
-13 | -1.2197 | 0.0125 | -0.0388 | -97.576
-12.5 | -1.1766 | 0.01182 | -0.0374 | -99.5431
-12 | -1.1308 | 0.01122 | -0.0364 | -100.7843
-11.5 | -1.083 | 0.01068 | -0.0356 | -101.4045
-11 | -1.0334 | 0.01022 | -0.0352 | -101.1155
-10.5 | -0.9829 | 0.00978 | -0.0348 | -100.501
-10 | -0.9313 | 0.00938 | -0.0346 | -99.2857
-9.5 | -0.8787 | 0.00902 | -0.0346 | -97.4169
-9 | -0.8255 | 0.00869 | -0.0346 | -94.9942
-8.5 | -0.7729 | 0.00823 | -0.0345 | -93.9125
-8 | -0.719 | 0.00789 | -0.0346 | -91.128
-7.5 | -0.6643 | 0.00759 | -0.0349 | -87.5231
-7 | -0.609 | 0.00732 | -0.0352 | -83.1967
-6.5 | -0.5532 | 0.0071 | -0.0356 | -77.9155
-6 | -0.4976 | 0.00682 | -0.0359 | -72.9619
-5.5 | -0.4413 | 0.00658 | -0.0364 | -67.0669
-5 | -0.3846 | 0.00641 | -0.0369 | -60
-4.5 | -0.3277 | 0.0062 | -0.0374 | -52.8548
-4 | -0.2706 | 0.00603 | -0.038 | -44.8756
-3.5 | -0.2134 | 0.00586 | -0.0386 | -36.4164
-3 | -0.1559 | 0.00568 | -0.0393 | -27.4472
-2.5 | -0.0989 | 0.00542 | -0.0399 | -18.2472
-1 | 0.0718 | 0.00402 | -0.0421 | 17.8607
-0.5 | 0.1293 | 0.00353 | -0.0431 | 36.6289
0 | 0.1878 | 0.00349 | -0.0439 | 53.8109
0.5 | 0.2462 | 0.00352 | -0.0447 | 69.9432
1 | 0.3043 | 0.0036 | -0.0454 | 84.5278
1.5 | 0.3574 | 0.00422 | -0.0453 | 84.6919
2 | 0.4096 | 0.00495 | -0.0452 | 82.7475
2.5 | 0.4631 | 0.00553 | -0.0452 | 83.7432
3 | 0.5167 | 0.00607 | -0.0452 | 85.1236
3.5 | 0.5708 | 0.00654 | -0.0453 | 87.2783
4 | 0.6261 | 0.00684 | -0.0455 | 91.5351
4.5 | 0.6818 | 0.00709 | -0.0459 | 96.1636
5 | 0.737 | 0.00736 | -0.0461 | 100.1359
5.5 | 0.7924 | 0.0076 | -0.0464 | 104.2632
6 | 0.8468 | 0.00791 | -0.0465 | 107.0544
6.5 | 0.9014 | 0.00817 | -0.0467 | 110.3305
7 | 0.9551 | 0.00849 | -0.0467 | 112.4971
7.5 | 1.0076 | 0.00889 | -0.0465 | 113.3408
8 | 1.0607 | 0.00921 | -0.0465 | 115.1683
8.5 | 1.1128 | 0.00957 | -0.0463 | 116.28
9 | 1.1635 | 0.01001 | -0.0459 | 116.2338
9.5 | 1.2126 | 0.01053 | -0.0452 | 115.1567
10 | 1.2622 | 0.01096 | -0.0446 | 115.1642
10.5 | 1.3105 | 0.01143 | -0.0438 | 114.6544
11 | 1.3572 | 0.01195 | -0.0428 | 113.5732
11.5 | 1.4012 | 0.01256 | -0.0414 | 111.5605
12 | 1.4421 | 0.01327 | -0.0394 | 108.6737
12.5 | 1.4786 | 0.01393 | -0.0367 | 106.145
13 | 1.5066 | 0.01454 | -0.0323 | 103.6176
14 | 1.5607 | 0.01616 | -0.0243 | 96.578
14.5 | 1.5883 | 0.01731 | -0.0212 | 91.7562
15 | 1.6146 | 0.01863 | -0.0181 | 86.6667
15.5 | 1.6391 | 0.02015 | -0.0152 | 81.3449
16 | 1.6598 | 0.02202 | -0.0122 | 75.3769
16.5 | 1.6806 | 0.024 | -0.0097 | 70.025
17 | 1.6971 | 0.02641 | -0.0071 | 64.2598
17.5 | 1.7168 | 0.02871 | -0.0052 | 59.798
18 | 1.7323 | 0.03146 | -0.0034 | 55.0636
18.5 | 1.7475 | 0.0344 | -0.0019 | 50.7994
19 | 1.7605 | 0.03771 | -0.0008 | 46.6852
19.5 | 1.7688 | 0.0417 | -0.0001 | 42.4173
20 | 1.7739 | 0.04628 | 0.0002 | 38.3297

## 99. Re 8M Mach 0.10 (1)
BIGFOIL.COM POLAR EXPORT
NACA65-213
NACA65-213 |  |  |  | Cl Max: | 1.151 | at alpha= | 10.5 | deg
JavaFoil+Calcfoil stall+Eppler ext transition |  |  |  | L/D Max: | 113.91 | at alpha= | 7.5 | deg
Re: | 8000000 |  |  | Cd Min: | 0.00449 | at alpha= | -1 | deg
Mach: | 0.1 |  |  | Cl=0 at alpha= | -1.7869 | deg
|  |  |  | @ Cl=0.1, Cd= | 0.00449
|  |  |  | @ Cl=0.4, Cd= | 0.0046867
|  |  |  | @ Cl=0.6, Cd= | 0.0067159
alpha (deg) | Cl | Cd | Cm | Cl/Cd
-17 | -0.623 | 0.12564 | -0.01 | -4.955
-16.5 | -0.644 | 0.1188 | -0.01 | -5.421
-16 | -0.665 | 0.11205 | -0.011 | -5.931
-15.5 | -0.684 | 0.10483 | -0.012 | -6.526
-15 | -0.702 | 0.09812 | -0.012 | -7.153
-14.5 | -0.721 | 0.0876 | -0.014 | -8.236
-14 | -0.737 | 0.08043 | -0.015 | -9.159
-13.5 | -0.741 | 0.07973 | -0.015 | -9.295
-13 | -0.867 | 0.01869 | -0.024 | -46.381
-12.5 | -0.876 | 0.01627 | -0.025 | -53.878
-12 | -0.883 | 0.01397 | -0.026 | -63.232
-11.5 | -0.883 | 0.01236 | -0.027 | -71.445
-11 | -0.873 | 0.01153 | -0.028 | -75.672
-10.5 | -0.855 | 0.01087 | -0.028 | -78.672
-10 | -0.83 | 0.01034 | -0.029 | -80.319
-9.5 | -0.801 | 0.00981 | -0.03 | -81.621
-9 | -0.767 | 0.00937 | -0.031 | -81.898
-8.5 | -0.73 | 0.00818 | -0.032 | -89.158
-8 | -0.689 | 0.00888 | -0.033 | -77.617
-7.5 | -0.643 | 0.00847 | -0.033 | -75.971
-7 | -0.595 | 0.00815 | -0.034 | -73.022
-6.5 | -0.544 | 0.00776 | -0.035 | -70.119
-6 | -0.491 | 0.00751 | -0.036 | -65.391
-5.5 | -0.436 | 0.00728 | -0.037 | -59.957
-5 | -0.38 | 0.00709 | -0.037 | -53.621
-4.5 | -0.323 | 0.0069 | -0.038 | -46.803
-4 | -0.264 | 0.00671 | -0.039 | -39.423
-3.5 | -0.205 | 0.00659 | -0.04 | -31.14
-3 | -0.146 | 0.00641 | -0.04 | -22.724
-2.5 | -0.086 | 0.00498 | -0.041 | -17.231
-2 | -0.026 | 0.00453 | -0.042 | -5.673
-1.5 | 0.035 | 0.0045 | -0.043 | 7.676
-1 | 0.095 | 0.00449 | -0.044 | 21.164
-0.5 | 0.155 | 0.00449 | -0.044 | 34.589
0 | 0.216 | 0.00449 | -0.045 | 48.002
0.5 | 0.276 | 0.00455 | -0.046 | 60.639
1 | 0.336 | 0.0046 | -0.047 | 73.141
1.5 | 0.396 | 0.00468 | -0.047 | 84.523
2 | 0.456 | 0.00478 | -0.048 | 95.205
2.5 | 0.515 | 0.00543 | -0.049 | 94.9
3 | 0.574 | 0.0059 | -0.05 | 97.266
3.5 | 0.632 | 0.00772 | -0.05 | 81.855
4 | 0.689 | 0.00799 | -0.051 | 86.201
4.5 | 0.744 | 0.00773 | -0.052 | 96.3
5 | 0.798 | 0.00797 | -0.052 | 100.051
5.5 | 0.85 | 0.00829 | -0.053 | 102.518
6 | 0.9 | 0.00856 | -0.054 | 105.129
6.5 | 0.949 | 0.00891 | -0.055 | 106.457
7 | 0.993 | 0.00925 | -0.055 | 107.434
7.5 | 1.032 | 0.00906 | -0.056 | 113.91
8 | 1.066 | 0.00943 | -0.057 | 113.051
8.5 | 1.095 | 0.01095 | -0.057 | 99.993
9 | 1.118 | 0.01152 | -0.058 | 97.045
9.5 | 1.135 | 0.01204 | -0.058 | 94.251
10 | 1.146 | 0.01264 | -0.059 | 90.657
10.5 | 1.151 | 0.01317 | -0.059 | 87.422
11 | 1.15 | 0.01391 | -0.06 | 82.73
11.5 | 1.143 | 0.01481 | -0.06 | 77.179
12 | 1.129 | 0.01601 | -0.061 | 70.507
12.5 | 1.11 | 0.01718 | -0.061 | 64.618
13 | 1.086 | 0.01867 | -0.061 | 58.161
13.5 | 1.052 | 0.02137 | -0.061 | 49.228
14 | 1.009 | 0.02613 | -0.06 | 38.628
14.5 | 0.848 | 0.09467 | -0.038 | 8.952
15 | 0.821 | 0.10011 | -0.038 | 8.2
15.5 | 0.791 | 0.10762 | -0.037 | 7.354

## 100. Re 8M Mach 0.10 (2)
BIGFOIL.COM POLAR EXPORT
NACA65-213
NACA65-213 |  |  |  | Cl Max: | 1.7526 | at alpha= | 19.5 | deg
XFOIL ncrit=9 |  |  |  | L/D Max: | 115.88 | at alpha= | 8.5 | deg
Re: | 8000000 |  |  | Cd Min: | 0.05171 | at alpha= | 20 | deg
Mach: | 0.1 |  |  | Cl=0 at alpha= | -1.6298 | deg
|  |  |  | @ Cl=0.1, Cd= | 0.0037843
|  |  |  | @ Cl=0.4, Cd= | 0.0047911
|  |  |  | @ Cl=0.6, Cd= | 0.0067011
alpha (deg) | Cl | Cd | Cm | Cl/Cd
-20 | -1.578 | 0.04376 | -0.0573 | -36.0603
-19.5 | -1.5749 | 0.03887 | -0.0581 | -40.5171
-19 | -1.5659 | 0.0349 | -0.0582 | -44.8682
-18.5 | -1.5648 | 0.03038 | -0.0578 | -51.5076
-18 | -1.5526 | 0.02704 | -0.0569 | -57.4186
-17.5 | -1.5353 | 0.0242 | -0.0558 | -63.4421
-17 | -1.5129 | 0.02188 | -0.0545 | -69.1453
-16.5 | -1.487 | 0.01992 | -0.053 | -74.6486
-16 | -1.4563 | 0.01837 | -0.0515 | -79.276
-15.5 | -1.4242 | 0.01706 | -0.0498 | -83.4818
-14.5 | -1.3762 | 0.01513 | -0.0412 | -90.9584
-14 | -1.3018 | 0.01419 | -0.0465 | -91.7407
-13.5 | -1.2673 | 0.01354 | -0.0433 | -93.5968
-13 | -1.224 | 0.01303 | -0.0416 | -93.9371
-12.5 | -1.1832 | 0.01217 | -0.0396 | -97.2227
-12 | -1.1382 | 0.01147 | -0.0382 | -99.2328
-11.5 | -1.0904 | 0.01088 | -0.0372 | -100.2206
-11 | -1.0406 | 0.01039 | -0.0365 | -100.154
-10.5 | -0.9898 | 0.00992 | -0.036 | -99.7782
-10 | -0.9379 | 0.00949 | -0.0356 | -98.8303
-9.5 | -0.885 | 0.00911 | -0.0354 | -97.146
-9 | -0.8313 | 0.00876 | -0.0354 | -94.8973
-8.5 | -0.7782 | 0.00832 | -0.0352 | -93.5337
-8 | -0.724 | 0.00794 | -0.0352 | -91.1839
-7.5 | -0.6689 | 0.00763 | -0.0353 | -87.6671
-7 | -0.6131 | 0.00736 | -0.0356 | -83.3016
-6.5 | -0.5569 | 0.00713 | -0.036 | -78.1066
-6 | -0.5008 | 0.00685 | -0.0363 | -73.1095
-5.5 | -0.4441 | 0.0066 | -0.0367 | -67.2879
-5 | -0.3871 | 0.00642 | -0.0372 | -60.296
-4.5 | -0.3298 | 0.00622 | -0.0377 | -53.0225
-3.5 | -0.2147 | 0.00587 | -0.0388 | -36.5758
-3 | -0.1569 | 0.00569 | -0.0395 | -27.5747
-2.5 | -0.0995 | 0.00544 | -0.0401 | -18.2904
-2 | -0.0422 | 0.00503 | -0.0407 | -8.3897
-1.5 | 0.0148 | 0.00455 | -0.0415 | 3.2527
-1 | 0.0722 | 0.00402 | -0.0423 | 17.9602
-0.5 | 0.13 | 0.00353 | -0.0433 | 36.8272
0 | 0.1888 | 0.00349 | -0.0441 | 54.0974
0.5 | 0.2476 | 0.00352 | -0.0449 | 70.3409
1 | 0.3061 | 0.0036 | -0.0456 | 85.0278
1.5 | 0.3594 | 0.00421 | -0.0455 | 85.3682
2 | 0.4118 | 0.00496 | -0.0454 | 83.0242
2.5 | 0.4656 | 0.00554 | -0.0454 | 84.0433
3 | 0.5194 | 0.0061 | -0.0454 | 85.1475
3.5 | 0.5738 | 0.00656 | -0.0454 | 87.4695
4 | 0.6295 | 0.00686 | -0.0457 | 91.7638
4.5 | 0.6856 | 0.00711 | -0.0459 | 96.4276
5 | 0.7412 | 0.00738 | -0.0462 | 100.4336
5.5 | 0.7969 | 0.00763 | -0.0464 | 104.443
6 | 0.8517 | 0.00795 | -0.0465 | 107.1321
6.5 | 0.9066 | 0.00821 | -0.0466 | 110.4263
7 | 0.9606 | 0.00855 | -0.0465 | 112.3509
7.5 | 1.0137 | 0.00894 | -0.0463 | 113.3893
8 | 1.0671 | 0.00927 | -0.0461 | 115.1133
8.5 | 1.1194 | 0.00966 | -0.0458 | 115.8799
9 | 1.1703 | 0.01012 | -0.0452 | 115.6423
9.5 | 1.2199 | 0.01064 | -0.0444 | 114.6523
10 | 1.2697 | 0.01109 | -0.0437 | 114.4905
10.5 | 1.3181 | 0.01158 | -0.0427 | 113.8256
11 | 1.3643 | 0.01214 | -0.0414 | 112.3806
11.5 | 1.4077 | 0.01281 | -0.0397 | 109.8907
12 | 1.4474 | 0.01358 | -0.0373 | 106.5832
12.5 | 1.48 | 0.01418 | -0.0335 | 104.3724
13 | 1.5075 | 0.01486 | -0.0289 | 101.4468
14 | 1.5625 | 0.01674 | -0.0211 | 93.3393
14.5 | 1.5891 | 0.01807 | -0.0177 | 87.9413
15 | 1.614 | 0.0196 | -0.0145 | 82.3469
15.5 | 1.6374 | 0.02133 | -0.0115 | 76.7651
16 | 1.6547 | 0.02361 | -0.0083 | 70.0847
16.5 | 1.6775 | 0.02563 | -0.0059 | 65.4506
17 | 1.6959 | 0.02806 | -0.0036 | 60.4383
17.5 | 1.7134 | 0.03072 | -0.0017 | 55.7747
18 | 1.7276 | 0.03381 | 0.0001 | 51.0973
18.5 | 1.7397 | 0.03728 | 0.0014 | 46.6658
19 | 1.7482 | 0.04135 | 0.0023 | 42.2781
19.5 | 1.7526 | 0.0461 | 0.0028 | 38.0174
20 | 1.7524 | 0.05171 | 0.0025 | 33.889

## 101. Re 8M Mach 0.25 (1)
BIGFOIL.COM POLAR EXPORT
NACA65-213
NACA65-213 |  |  |  | Cl Max: | 1.101 | at alpha= | 9.5 | deg
JavaFoil+Calcfoil stall+Eppler ext transition |  |  |  | L/D Max: | 111.383 | at alpha= | 6.5 | deg
Re: | 8000000 |  |  | Cd Min: | 0.0045 | at alpha= | -1.5 | deg
Mach: | 0.25 |  |  | Cl=0 at alpha= | -1.7869 | deg
|  |  |  | @ Cl=0.1, Cd= | 0.0045
|  |  |  | @ Cl=0.4, Cd= | 0.0047097
|  |  |  | @ Cl=0.6, Cd= | 0.10506
alpha (deg) | Cl | Cd | Cm | Cl/Cd
-15.5 | -0.394 | 0.11903 | -0.01 | -3.313
-15 | -0.448 | 0.11219 | -0.011 | -3.99
-14.5 | -0.497 | 0.10411 | -0.011 | -4.77
-14 | -0.541 | 0.0955 | -0.012 | -5.667
-13.5 | -0.58 | 0.09074 | -0.012 | -6.389
-13 | -0.614 | 0.08362 | -0.013 | -7.342
-12.5 | -0.642 | 0.07753 | -0.014 | -8.28
-12 | -0.663 | 0.0724 | -0.015 | -9.155
-11.5 | -0.685 | 0.06209 | -0.018 | -11.028
-11 | -0.812 | 0.01364 | -0.028 | -59.549
-10.5 | -0.816 | 0.01204 | -0.029 | -67.802
-10 | -0.805 | 0.01106 | -0.03 | -72.782
-9.5 | -0.786 | 0.01045 | -0.031 | -75.238
-9 | -0.76 | 0.00989 | -0.032 | -76.863
-8.5 | -0.729 | 0.0094 | -0.033 | -77.498
-8 | -0.692 | 0.00897 | -0.033 | -77.184
-7.5 | -0.651 | 0.0082 | -0.034 | -79.386
-7 | -0.605 | 0.00842 | -0.035 | -71.813
-6.5 | -0.555 | 0.008 | -0.036 | -69.358
-6 | -0.502 | 0.00776 | -0.037 | -64.632
-5.5 | -0.447 | 0.0075 | -0.038 | -59.552
-5 | -0.39 | 0.00726 | -0.038 | -53.656
-4.5 | -0.331 | 0.00699 | -0.039 | -47.385
-4 | -0.271 | 0.00685 | -0.04 | -39.622
-3.5 | -0.211 | 0.00665 | -0.041 | -31.705
-3 | -0.15 | 0.0065 | -0.042 | -23.033
-2.5 | -0.088 | 0.00504 | -0.042 | -17.503
-2 | -0.026 | 0.00457 | -0.043 | -5.78
-1.5 | 0.035 | 0.0045 | -0.044 | 7.884
-1 | 0.098 | 0.0045 | -0.045 | 21.694
-0.5 | 0.16 | 0.0045 | -0.046 | 35.446
0 | 0.222 | 0.00451 | -0.046 | 49.188
0.5 | 0.284 | 0.00458 | -0.047 | 61.898
1 | 0.346 | 0.00463 | -0.048 | 74.644
1.5 | 0.407 | 0.00472 | -0.049 | 86.123
2 | 0.468 | 0.00485 | -0.049 | 96.424
2.5 | 0.529 | 0.00549 | -0.05 | 96.362
3 | 0.589 | 0.00601 | -0.051 | 98.053
3.5 | 0.648 | 0.0079 | -0.052 | 82.076
4 | 0.706 | 0.00764 | -0.052 | 92.459
4.5 | 0.762 | 0.0079 | -0.053 | 96.547
5 | 0.817 | 0.00821 | -0.054 | 99.45
5.5 | 0.869 | 0.00851 | -0.055 | 102.202
6 | 0.919 | 0.00882 | -0.055 | 104.232
6.5 | 0.966 | 0.00867 | -0.056 | 111.383
7 | 1.008 | 0.00908 | -0.057 | 111.066
7.5 | 1.042 | 0.00949 | -0.057 | 109.805
8 | 1.069 | 0.01105 | -0.058 | 96.747
8.5 | 1.089 | 0.01158 | -0.059 | 93.994
9 | 1.099 | 0.01219 | -0.059 | 90.198
9.5 | 1.101 | 0.01286 | -0.06 | 85.591
10 | 1.092 | 0.01375 | -0.06 | 79.45
10.5 | 1.074 | 0.01475 | -0.061 | 72.772
11 | 1.046 | 0.01556 | -0.061 | 67.237
11.5 | 1.002 | 0.01746 | -0.061 | 57.403
12 | 0.802 | 0.07607 | -0.036 | 10.536
12.5 | 0.756 | 0.08374 | -0.033 | 9.027
13 | 0.708 | 0.08767 | -0.034 | 8.071
13.5 | 0.652 | 0.09494 | -0.033 | 6.868
14 | 0.593 | 0.10001 | -0.034 | 5.932
14.5 | 0.53 | 0.10506 | -0.034 | 5.04

## 102. Re 8M Mach 0.25 (2)
BIGFOIL.COM POLAR EXPORT
NACA65-213
NACA65-213 |  |  |  | Cl Max: | 1.6089 | at alpha= | 16.5 | deg
XFOIL ncrit=9 |  |  |  | L/D Max: | 113.791 | at alpha= | 8 | deg
Re: | 8000000 |  |  | Cd Min: | 0.21569 | at alpha= | -20 | deg
Mach: | 0.25 |  |  | Cl=0 at alpha= | -1.6276 | deg
|  |  |  | @ Cl=0.1, Cd= | 0.0038222
|  |  |  | @ Cl=0.4, Cd= | 0.0046424
|  |  |  | @ Cl=0.6, Cd= | 0.0067399
alpha (deg) | Cl | Cd | Cm | Cl/Cd
-20 | -0.7174 | 0.21569 | 0.0264 | -3.3261
-19.5 | -0.7054 | 0.20821 | 0.0221 | -3.3879
-19 | -0.6931 | 0.20117 | 0.0183 | -3.4453
-18.5 | -1.1927 | 0.09143 | -0.0416 | -13.045
-18 | -1.2375 | 0.07591 | -0.0512 | -16.3022
-17.5 | -1.288 | 0.0609 | -0.0608 | -21.1494
-17 | -1.3329 | 0.04876 | -0.0671 | -27.3359
-16.5 | -1.3609 | 0.04004 | -0.0697 | -33.9885
-16 | -1.3879 | 0.03238 | -0.0702 | -42.8629
-15.5 | -1.386 | 0.02765 | -0.069 | -50.1266
-15 | -1.374 | 0.024 | -0.0669 | -57.25
-14.5 | -1.3473 | 0.02166 | -0.0645 | -62.2022
-13.5 | -1.2627 | 0.01688 | -0.0644 | -74.8045
-13 | -1.2306 | 0.01566 | -0.0605 | -78.5824
-12.5 | -1.2059 | 0.0147 | -0.0544 | -82.034
-12 | -1.1634 | 0.01386 | -0.0511 | -83.9394
-11.5 | -1.1246 | 0.0125 | -0.0476 | -89.968
-11 | -1.0768 | 0.01164 | -0.0453 | -92.5086
-10.5 | -1.0254 | 0.01097 | -0.0435 | -93.4731
-10 | -0.9727 | 0.01033 | -0.0421 | -94.1626
-9.5 | -0.9184 | 0.00979 | -0.0409 | -93.81
-9 | -0.8631 | 0.00929 | -0.04 | -92.9064
-8.5 | -0.8066 | 0.00886 | -0.0394 | -91.0384
-8 | -0.7509 | 0.00833 | -0.0387 | -90.1441
-7.5 | -0.6939 | 0.00792 | -0.0383 | -87.6136
-7 | -0.6359 | 0.00758 | -0.0381 | -83.8918
-6.5 | -0.5773 | 0.0073 | -0.0382 | -79.0822
-6 | -0.5185 | 0.00705 | -0.0383 | -73.5461
-5.5 | -0.46 | 0.00673 | -0.0384 | -68.3507
-5 | -0.4007 | 0.00651 | -0.0387 | -61.5515
-4 | -0.2817 | 0.0061 | -0.0395 | -46.1803
-3.5 | -0.222 | 0.00594 | -0.0401 | -37.3737
-3 | -0.1622 | 0.00576 | -0.0406 | -28.1597
-2.5 | -0.1028 | 0.00552 | -0.0412 | -18.6232
-2 | -0.0438 | 0.00511 | -0.0418 | -8.5714
-1.5 | 0.015 | 0.00459 | -0.0426 | 3.268
-1 | 0.074 | 0.00404 | -0.0435 | 18.3168
-0.5 | 0.1337 | 0.00354 | -0.0444 | 37.7684
0 | 0.1945 | 0.0035 | -0.0453 | 55.5714
0.5 | 0.2552 | 0.00353 | -0.0461 | 72.2946
1 | 0.3157 | 0.0036 | -0.0468 | 87.6944
1.5 | 0.371 | 0.00419 | -0.0468 | 88.5442
2 | 0.4242 | 0.00502 | -0.0464 | 84.502
2.5 | 0.4793 | 0.00562 | -0.0463 | 85.2847
3 | 0.5343 | 0.00622 | -0.0461 | 85.9003
3.5 | 0.5904 | 0.00669 | -0.0461 | 88.2511
4 | 0.6481 | 0.00699 | -0.0462 | 92.7182
4.5 | 0.7062 | 0.00725 | -0.0463 | 97.4069
5 | 0.7641 | 0.00752 | -0.0464 | 101.609
5.5 | 0.8214 | 0.00783 | -0.0463 | 104.9042
6 | 0.8786 | 0.00813 | -0.0461 | 108.0689
6.5 | 0.9353 | 0.00846 | -0.0459 | 110.5556
7 | 0.9906 | 0.00889 | -0.0452 | 111.4286
7.5 | 1.0465 | 0.00926 | -0.0447 | 113.013
8 | 1.1015 | 0.00968 | -0.0439 | 113.7913
8.5 | 1.1546 | 0.0102 | -0.0427 | 113.1961
9 | 1.2064 | 0.01077 | -0.0413 | 112.0149
9.5 | 1.2581 | 0.0113 | -0.0397 | 111.3363
10 | 1.3073 | 0.01191 | -0.0377 | 109.7649
10.5 | 1.3536 | 0.01263 | -0.0352 | 107.1734
11 | 1.3909 | 0.01349 | -0.031 | 103.106
11.5 | 1.4233 | 0.01429 | -0.026 | 99.6011
12 | 1.4551 | 0.01526 | -0.0213 | 95.3539
12.5 | 1.4846 | 0.0164 | -0.0166 | 90.5244
13 | 1.5093 | 0.01767 | -0.0113 | 85.416
13.5 | 1.5355 | 0.01947 | -0.0071 | 78.8649
14 | 1.5567 | 0.02175 | -0.0029 | 71.5724
14.5 | 1.5715 | 0.02466 | 0.0014 | 63.7267
15 | 1.5878 | 0.02767 | 0.0048 | 57.3834
15.5 | 1.6038 | 0.03091 | 0.0077 | 51.8861
16 | 1.6051 | 0.0356 | 0.0105 | 45.0871
16.5 | 1.6089 | 0.04048 | 0.0122 | 39.7456
17 | 1.5959 | 0.04745 | 0.0129 | 33.6333
17.5 | 1.5745 | 0.05613 | 0.0118 | 28.051
18 | 1.5586 | 0.06507 | 0.0092 | 23.9527
18.5 | 1.5256 | 0.07725 | 0.0039 | 19.7489
19 | 1.4899 | 0.09125 | -0.0038 | 16.3277
19.5 | 1.4415 | 0.10878 | -0.015 | 13.2515
20 | 1.3851 | 0.12908 | -0.0289 | 10.7306

## 103. Re 8M Mach 0.50 (1)
BIGFOIL.COM POLAR EXPORT
NACA65-213
NACA65-213 |  |  |  | Cl Max: | 1.173 | at alpha= | 20 | deg
JavaFoil+Calcfoil stall+Eppler ext transition |  |  |  | L/D Max: | 103.478 | at alpha= | 2 | deg
Re: | 8000000 |  |  | Cd Min: | 0.00462 | at alpha= | -0.5 | deg
Mach: | 0.5 |  |  | Cl=0 at alpha= | -1.7857 | deg
|  |  |  | @ Cl=0.1, Cd= | 0.00464
|  |  |  | @ Cl=0.4, Cd= | 0.0048091
|  |  |  | @ Cl=0.6, Cd= | 0.0062064
alpha (deg) | Cl | Cd | Cm | Cl/Cd
-20 | -0.995 | 0.1491 | -0.01 | -6.672
-19.5 | -0.968 | 0.14558 | -0.01 | -6.65
-19 | -0.945 | 0.14693 | -0.011 | -6.433
-18.5 | -0.919 | 0.13736 | -0.012 | -6.688
-18 | -0.888 | 0.13425 | -0.012 | -6.618
-17.5 | -0.859 | 0.128 | -0.012 | -6.713
-17 | -0.833 | 0.12269 | -0.012 | -6.785
-16.5 | -0.807 | 0.12513 | -0.013 | -6.452
-16 | -0.78 | 0.1169 | -0.013 | -6.673
-15.5 | -0.752 | 0.10833 | -0.013 | -6.944
-15 | -0.726 | 0.10229 | -0.014 | -7.096
-14.5 | -0.701 | 0.09318 | -0.015 | -7.525
-14 | -0.669 | 0.10135 | -0.014 | -6.606
-13.5 | -0.642 | 0.09689 | -0.014 | -6.628
-13 | -0.617 | 0.08601 | -0.016 | -7.17
-12.5 | -0.591 | 0.07911 | -0.017 | -7.473
-12 | -0.57 | 0.06881 | -0.019 | -8.285
-11.5 | -0.632 | 0.01737 | -0.03 | -36.373
-11 | -0.505 | 0.07716 | -0.016 | -6.547
-10.5 | -0.479 | 0.06772 | -0.017 | -7.073
-10 | -0.455 | 0.05924 | -0.02 | -7.684
-9.5 | -0.506 | 0.01421 | -0.033 | -35.618
-9 | -0.48 | 0.01216 | -0.035 | -39.478
-8.5 | -0.368 | 0.05595 | -0.017 | -6.584
-8 | -0.341 | 0.05211 | -0.018 | -6.548
-7.5 | -0.383 | 0.01057 | -0.038 | -36.254
-7 | -0.576 | 0.00986 | -0.039 | -58.393
-6.5 | -0.567 | 0.00924 | -0.04 | -61.362
-6 | -0.531 | 0.0087 | -0.041 | -61.116
-5.5 | -0.483 | 0.00817 | -0.042 | -59.187
-5 | -0.427 | 0.00741 | -0.043 | -57.681
-4.5 | -0.366 | 0.00741 | -0.044 | -49.381
-4 | -0.301 | 0.00714 | -0.045 | -42.235
-3.5 | -0.235 | 0.00684 | -0.046 | -34.301
-3 | -0.167 | 0.00663 | -0.046 | -25.176
-2.5 | -0.098 | 0.00663 | -0.047 | -14.839
-2 | -0.03 | 0.00468 | -0.048 | -6.314
-1.5 | 0.04 | 0.00464 | -0.049 | 8.543
-1 | 0.109 | 0.00464 | -0.05 | 23.525
-0.5 | 0.178 | 0.00462 | -0.051 | 38.629
0 | 0.248 | 0.00465 | -0.052 | 53.271
0.5 | 0.317 | 0.00472 | -0.053 | 67.236
1 | 0.387 | 0.00479 | -0.054 | 80.717
1.5 | 0.455 | 0.00489 | -0.054 | 92.986
2 | 0.523 | 0.00505 | -0.055 | 103.478
2.5 | 0.59 | 0.00592 | -0.056 | 99.762
3 | 0.656 | 0.00781 | -0.057 | 83.98
3.5 | 0.72 | 0.00812 | -0.058 | 88.7
4 | 0.782 | 0.00844 | -0.059 | 92.645
4.5 | 0.84 | 0.00839 | -0.059 | 100.046
5 | 0.892 | 0.00879 | -0.06 | 101.452
5.5 | 0.936 | 0.01032 | -0.061 | 90.642
6 | 0.966 | 0.01098 | -0.062 | 88.007
6.5 | 0.975 | 0.01175 | -0.062 | 82.981
7 | 0.929 | 0.01273 | -0.063 | 72.914
7.5 | 0.621 | 0.01364 | -0.063 | 45.511
8 | 0.536 | 0.05112 | -0.035 | 10.485
8.5 | 0.56 | 0.05829 | -0.031 | 9.607
9 | 0.716 | 0.0153 | -0.065 | 46.796
9.5 | 0.745 | 0.01667 | -0.066 | 44.678
10 | 0.767 | 0.01919 | -0.066 | 39.987
10.5 | 0.668 | 0.07187 | -0.035 | 9.3
11 | 0.834 | 0.01955 | -0.067 | 42.659
11.5 | 0.855 | 0.0228 | -0.067 | 37.478
12 | 0.758 | 0.07542 | -0.044 | 10.05
12.5 | 0.778 | 0.08511 | -0.04 | 9.135
13 | 0.804 | 0.09241 | -0.04 | 8.705
13.5 | 0.834 | 0.08869 | -0.043 | 9.404
14 | 0.857 | 0.0979 | -0.041 | 8.756
14.5 | 0.885 | 0.10309 | -0.043 | 8.588
15 | 0.914 | 0.10899 | -0.045 | 8.386
15.5 | 0.935 | 0.11215 | -0.042 | 8.333
16 | 0.963 | 0.11663 | -0.044 | 8.253
16.5 | 0.994 | 0.11837 | -0.047 | 8.398
17 | 1.025 | 0.12366 | -0.05 | 8.29
17.5 | 1.041 | 0.12861 | -0.045 | 8.095
18 | 1.069 | 0.13386 | -0.047 | 7.983
18.5 | 1.105 | 0.13095 | -0.052 | 8.441
19 | 1.149 | 0.1248 | -0.057 | 9.206
19.5 | 1.164 | 0.14138 | -0.055 | 8.232
20 | 1.173 | 0.15017 | -0.049 | 7.809

## 104. Re 8M Mach 0.50 (2)
BIGFOIL.COM POLAR EXPORT
NACA65-213
NACA65-213 |  |  |  | Cl Max: | 1.1316 | at alpha= | 8.5 | deg
XFOIL ncrit=9 |  |  |  | L/D Max: | 106.44 | at alpha= | 6 | deg
Re: | 8000000 |  |  | Cd Min: | 0.28294 | at alpha= | 20 | deg
Mach: | 0.5 |  |  | Cl=0 at alpha= | -1.6184 | deg
|  |  |  | @ Cl=0.1, Cd= | 0.0039861
|  |  |  | @ Cl=0.4, Cd= | 0.003976
|  |  |  | @ Cl=0.6, Cd= | 0.0068176
alpha (deg) | Cl | Cd | Cm | Cl/Cd
-12.5 | -0.5269 | 0.10794 | -0.0467 | -4.8814
-12 | -0.5255 | 0.09544 | -0.057 | -5.5061
-11.5 | -0.5375 | 0.08453 | -0.0631 | -6.3587
-11 | -0.5499 | 0.07301 | -0.0703 | -7.5318
-10.5 | -0.5797 | 0.05687 | -0.0827 | -10.1934
-10 | -0.6085 | 0.04676 | -0.0888 | -13.0133
-9.5 | -0.6424 | 0.03851 | -0.0906 | -16.6814
-9 | -0.6763 | 0.03178 | -0.0883 | -21.2807
-8.5 | -0.7127 | 0.02602 | -0.0813 | -27.3905
-8 | -0.7431 | 0.02043 | -0.071 | -36.373
-7.5 | -0.7495 | 0.0135 | -0.0626 | -55.5185
-7 | -0.7131 | 0.01041 | -0.0565 | -68.5014
-6.5 | -0.6587 | 0.00896 | -0.0523 | -73.5156
-6 | -0.5961 | 0.00809 | -0.0495 | -73.6836
-5.5 | -0.529 | 0.00754 | -0.0478 | -70.1592
-5 | -0.4613 | 0.00707 | -0.0467 | -65.2475
-4.5 | -0.3927 | 0.00675 | -0.046 | -58.1778
-4 | -0.3235 | 0.00649 | -0.0458 | -49.8459
-3.5 | -0.255 | 0.00624 | -0.0457 | -40.8654
-3 | -0.1861 | 0.00603 | -0.046 | -30.8624
-2.5 | -0.1178 | 0.00583 | -0.0464 | -20.2058
-2 | -0.0503 | 0.00546 | -0.0468 | -9.2125
-1.5 | 0.0156 | 0.00486 | -0.0474 | 3.2099
-1 | 0.0822 | 0.00412 | -0.0484 | 19.9515
-0.5 | 0.15 | 0.00361 | -0.0494 | 41.5512
0 | 0.2196 | 0.00357 | -0.0504 | 61.5126
0.5 | 0.2892 | 0.0036 | -0.0513 | 80.3333
1 | 0.3586 | 0.00366 | -0.0522 | 97.9781
1.5 | 0.4228 | 0.00415 | -0.0521 | 101.8795
2 | 0.4785 | 0.00525 | -0.0508 | 91.1429
2.5 | 0.5376 | 0.00606 | -0.0497 | 88.7129
3 | 0.5973 | 0.0068 | -0.0486 | 87.8382
3.5 | 0.6618 | 0.00722 | -0.0479 | 91.662
4 | 0.7278 | 0.00754 | -0.0473 | 96.5252
5 | 0.8588 | 0.00831 | -0.0449 | 103.3454
5.5 | 0.9238 | 0.00874 | -0.0431 | 105.6979
6 | 0.9867 | 0.00927 | -0.0406 | 106.4401
6.5 | 1.0453 | 0.00998 | -0.0369 | 104.7395
7 | 1.0976 | 0.01089 | -0.0319 | 100.7897
7.5 | 1.1249 | 0.01219 | -0.0227 | 92.2806
8.5 | 1.1316 | 0.01935 | -0.0028 | 58.4806
9 | 1.1163 | 0.02598 | 0.0053 | 42.9677
9.5 | 1.0894 | 0.0331 | 0.0114 | 32.9124
10 | 1.058 | 0.04101 | 0.0144 | 25.7986
10.5 | 1.0249 | 0.05012 | 0.0142 | 20.4489
11 | 0.9915 | 0.06081 | 0.0104 | 16.3049
11.5 | 0.9607 | 0.07337 | 0.0032 | 13.0939
12 | 0.9324 | 0.08835 | -0.0075 | 10.5535
12.5 | 0.9133 | 0.10529 | -0.0193 | 8.6741
13 | 0.8978 | 0.12071 | -0.0293 | 7.4377
14.5 | 0.8639 | 0.16334 | -0.0551 | 5.289
15 | 0.8666 | 0.17628 | -0.063 | 4.916
15.5 | 0.8759 | 0.18779 | -0.0699 | 4.6643
16 | 0.8878 | 0.19884 | -0.0766 | 4.4649
16.5 | 0.8982 | 0.21082 | -0.0837 | 4.2605
17 | 0.9112 | 0.22247 | -0.0905 | 4.0958
17.5 | 0.9281 | 0.23292 | -0.0967 | 3.9846
18 | 0.9474 | 0.2422 | -0.1025 | 3.9116
18.5 | 0.9643 | 0.25302 | -0.1089 | 3.8112
19 | 0.9832 | 0.26292 | -0.1149 | 3.7395
19.5 | 1.002 | 0.27318 | -0.121 | 3.6679
20 | 1.022 | 0.28294 | -0.127 | 3.6121

## 105. Re 10M Mach 0.00 (1)
BIGFOIL.COM POLAR EXPORT
NACA65-213
NACA65-213 |  |  |  | Cl Max: | 1.164 | at alpha= | 11 | deg
JavaFoil+Calcfoil stall+Eppler ext transition |  |  |  | L/D Max: | 118.161 | at alpha= | 8 | deg
Re: | 10000000 |  |  | Cd Min: | 0.00445 | at alpha= | -1 | deg
Mach: | 0 |  |  | Cl=0 at alpha= | -1.7833 | deg
|  |  |  | @ Cl=0.1, Cd= | 0.004451
|  |  |  | @ Cl=0.4, Cd= | 0.0048378
|  |  |  | @ Cl=0.6, Cd= | 0.006805
alpha (deg) | Cl | Cd | Cm | Cl/Cd
-17.5 | -0.646 | 0.13193 | -0.009 | -4.893
-17 | -0.665 | 0.12227 | -0.01 | -5.44
-16.5 | -0.684 | 0.11452 | -0.011 | -5.975
-16 | -0.702 | 0.10685 | -0.012 | -6.57
-15.5 | -0.719 | 0.09932 | -0.012 | -7.24
-15 | -0.735 | 0.09174 | -0.013 | -8.009
-14.5 | -0.768 | 0.06932 | -0.017 | -11.08
-14 | -0.854 | 0.02642 | -0.021 | -32.309
-13.5 | -0.851 | 0.02839 | -0.022 | -29.969
-13 | -0.898 | 0.01523 | -0.024 | -58.928
-12.5 | -0.9 | 0.01396 | -0.025 | -64.482
-12 | -0.9 | 0.01268 | -0.026 | -70.938
-11.5 | -0.893 | 0.01168 | -0.027 | -76.481
-11 | -0.881 | 0.01086 | -0.028 | -81.111
-10.5 | -0.861 | 0.0103 | -0.028 | -83.606
-10 | -0.834 | 0.00983 | -0.029 | -84.85
-9.5 | -0.803 | 0.00936 | -0.03 | -85.836
-9 | -0.769 | 0.00818 | -0.031 | -93.982
-8.5 | -0.731 | 0.00877 | -0.032 | -83.383
-8 | -0.688 | 0.00845 | -0.033 | -81.395
-7.5 | -0.642 | 0.00804 | -0.033 | -79.814
-7 | -0.593 | 0.00778 | -0.034 | -76.156
-6.5 | -0.542 | 0.00752 | -0.035 | -72.028
-6 | -0.489 | 0.00727 | -0.036 | -67.25
-5.5 | -0.434 | 0.00703 | -0.036 | -61.783
-5 | -0.378 | 0.00687 | -0.037 | -55.087
-4.5 | -0.321 | 0.00669 | -0.038 | -47.976
-4 | -0.263 | 0.0065 | -0.039 | -40.459
-3.5 | -0.204 | 0.00639 | -0.04 | -31.973
-3 | -0.145 | 0.00623 | -0.04 | -23.273
-2.5 | -0.085 | 0.00517 | -0.041 | -16.509
-2 | -0.026 | 0.00488 | -0.042 | -5.243
-1.5 | 0.034 | 0.00453 | -0.043 | 7.591
-1 | 0.094 | 0.00445 | -0.043 | 21.217
-0.5 | 0.155 | 0.00446 | -0.044 | 34.627
0 | 0.215 | 0.00449 | -0.045 | 47.845
0.5 | 0.275 | 0.00452 | -0.046 | 60.743
1 | 0.335 | 0.00459 | -0.046 | 72.951
1.5 | 0.394 | 0.00479 | -0.047 | 82.22
2 | 0.453 | 0.00526 | -0.048 | 86.219
2.5 | 0.512 | 0.00565 | -0.049 | 90.697
3 | 0.571 | 0.00612 | -0.049 | 93.319
3.5 | 0.629 | 0.00749 | -0.05 | 83.932
4 | 0.685 | 0.00767 | -0.051 | 89.303
4.5 | 0.741 | 0.00796 | -0.052 | 93.03
5 | 0.794 | 0.00767 | -0.052 | 103.539
5.5 | 0.846 | 0.00797 | -0.053 | 106.237
6 | 0.897 | 0.00824 | -0.054 | 108.842
6.5 | 0.945 | 0.00857 | -0.054 | 110.336
7 | 0.99 | 0.00885 | -0.055 | 111.903
7.5 | 1.03 | 0.00923 | -0.056 | 111.542
8 | 1.065 | 0.00901 | -0.056 | 118.161
8.5 | 1.096 | 0.00939 | -0.057 | 116.69
9 | 1.121 | 0.01095 | -0.058 | 102.371
9.5 | 1.14 | 0.01144 | -0.058 | 99.666
10 | 1.154 | 0.01197 | -0.059 | 96.382
10.5 | 1.162 | 0.01249 | -0.059 | 93.055
11 | 1.164 | 0.0132 | -0.06 | 88.161
11.5 | 1.161 | 0.01399 | -0.06 | 82.962
12 | 1.151 | 0.01507 | -0.061 | 76.36
12.5 | 1.136 | 0.0162 | -0.061 | 70.148
13 | 1.119 | 0.01704 | -0.061 | 65.685
13.5 | 1.094 | 0.01873 | -0.061 | 58.438
14 | 1.065 | 0.02089 | -0.061 | 51.011
14.5 | 0.914 | 0.07263 | -0.048 | 12.578
15 | 0.877 | 0.08569 | -0.045 | 10.235
15.5 | 0.843 | 0.09836 | -0.041 | 8.567
16 | 0.813 | 0.10807 | -0.039 | 7.52

## 106. Re 10M Mach 0.00 (2)
BIGFOIL.COM POLAR EXPORT
NACA65-213
NACA65-213 |  |  |  | Cl Max: | 1.8044 | at alpha= | 20 | deg
XFOIL ncrit=9 |  |  |  | L/D Max: | 121.145 | at alpha= | 10 | deg
Re: | 10000000 |  |  | Cd Min: | 0.04305 | at alpha= | 20 | deg
Mach: | 0 |  |  | Cl=0 at alpha= | -1.6364 | deg
|  |  |  | @ Cl=0.1, Cd= | 0.003912
|  |  |  | @ Cl=0.4, Cd= | 0.0049408
|  |  |  | @ Cl=0.6, Cd= | 0.0064979
alpha (deg) | Cl | Cd | Cm | Cl/Cd
-20 | -1.6505 | 0.0342 | -0.054 | -48.2602
-19.5 | -1.6381 | 0.03087 | -0.0538 | -53.0645
-19 | -1.621 | 0.02804 | -0.0533 | -57.8103
-18.5 | -1.6043 | 0.02528 | -0.0525 | -63.4612
-18 | -1.585 | 0.02284 | -0.0513 | -69.3958
-17.5 | -1.562 | 0.02071 | -0.0501 | -75.4225
-17 | -1.535 | 0.01896 | -0.0488 | -80.9599
-16.5 | -1.5062 | 0.01739 | -0.0473 | -86.613
-16 | -1.4737 | 0.01614 | -0.0458 | -91.3073
-15 | -1.4195 | 0.01437 | -0.0387 | -98.7822
-14.5 | -1.3534 | 0.01356 | -0.0426 | -99.8083
-14 | -1.3163 | 0.01303 | -0.0401 | -101.0207
-13.5 | -1.2745 | 0.01244 | -0.0385 | -102.4518
-13 | -1.2291 | 0.01198 | -0.0374 | -102.596
-12.5 | -1.183 | 0.01144 | -0.0365 | -103.4091
-12 | -1.137 | 0.01078 | -0.0355 | -105.4731
-11.5 | -1.0888 | 0.01023 | -0.0348 | -106.4321
-11 | -1.0391 | 0.00974 | -0.0343 | -106.6838
-10.5 | -0.9881 | 0.00931 | -0.0341 | -106.1332
-10 | -0.9361 | 0.00892 | -0.0339 | -104.9439
-9.5 | -0.883 | 0.00858 | -0.0339 | -102.9138
-9 | -0.8293 | 0.00827 | -0.0341 | -100.2781
-8.5 | -0.7753 | 0.00797 | -0.0342 | -97.2773
-8 | -0.7213 | 0.0076 | -0.0343 | -94.9079
-7.5 | -0.6665 | 0.00729 | -0.0346 | -91.4266
-7 | -0.611 | 0.00702 | -0.0349 | -87.037
-6.5 | -0.555 | 0.00682 | -0.0354 | -81.3783
-6 | -0.4987 | 0.00658 | -0.0358 | -75.7903
-5.5 | -0.4424 | 0.00635 | -0.0363 | -69.6693
-5 | -0.3856 | 0.00616 | -0.0368 | -62.5974
-4.5 | -0.3284 | 0.00599 | -0.0374 | -54.8247
-4 | -0.2713 | 0.00582 | -0.038 | -46.6151
-3.5 | -0.2137 | 0.00566 | -0.0386 | -37.7562
-3 | -0.1562 | 0.00551 | -0.0393 | -28.3485
-2.5 | -0.0987 | 0.00528 | -0.0399 | -18.6932
-2 | -0.0416 | 0.00497 | -0.0406 | -8.3702
-1.5 | 0.0156 | 0.0046 | -0.0413 | 3.3913
-1 | 0.0729 | 0.00423 | -0.0421 | 17.234
-0.5 | 0.13 | 0.00356 | -0.0431 | 36.5169
0 | 0.1883 | 0.00342 | -0.044 | 55.0585
0.5 | 0.2466 | 0.00347 | -0.0448 | 71.0663
1 | 0.3038 | 0.00364 | -0.0453 | 83.4615
1.5 | 0.355 | 0.00449 | -0.045 | 79.0646
2 | 0.4089 | 0.00503 | -0.0452 | 81.2922
2.5 | 0.4631 | 0.00554 | -0.0453 | 83.5921
3 | 0.5178 | 0.00596 | -0.0455 | 86.8792
3.5 | 0.5725 | 0.00637 | -0.0456 | 89.8744
4 | 0.6284 | 0.00663 | -0.0459 | 94.7813
4.5 | 0.6844 | 0.00685 | -0.0463 | 99.9124
5.5 | 0.7954 | 0.00735 | -0.0469 | 108.2177
6 | 0.8503 | 0.00761 | -0.0471 | 111.7346
6.5 | 0.905 | 0.00788 | -0.0473 | 114.8477
7 | 0.9588 | 0.00821 | -0.0473 | 116.7844
7.5 | 1.0123 | 0.00853 | -0.0473 | 118.6753
8 | 1.0656 | 0.00885 | -0.0473 | 120.4068
8.5 | 1.1177 | 0.00923 | -0.0471 | 121.0943
9 | 1.1686 | 0.00967 | -0.0467 | 120.848
10 | 1.2696 | 0.01048 | -0.0458 | 121.145
10.5 | 1.3184 | 0.01094 | -0.0452 | 120.5119
11 | 1.3652 | 0.01149 | -0.0441 | 118.8164
11.5 | 1.4099 | 0.01211 | -0.0428 | 116.4244
12 | 1.4535 | 0.01271 | -0.0413 | 114.3588
12.5 | 1.4957 | 0.01328 | -0.0396 | 112.628
13 | 1.53 | 0.01387 | -0.0364 | 110.31
13.5 | 1.5568 | 0.01452 | -0.0319 | 107.2176
14.5 | 1.606 | 0.01645 | -0.0235 | 97.6292
15 | 1.6317 | 0.01772 | -0.0202 | 92.0824
15.5 | 1.6563 | 0.01915 | -0.0171 | 86.4909
16 | 1.6788 | 0.02082 | -0.0141 | 80.634
16.5 | 1.7032 | 0.02246 | -0.0116 | 75.8326
17 | 1.7242 | 0.02443 | -0.0092 | 70.5772
17.5 | 1.7448 | 0.02654 | -0.007 | 65.7423
18 | 1.7619 | 0.02904 | -0.005 | 60.6715
18.5 | 1.7782 | 0.03172 | -0.0033 | 56.0593
19 | 1.7902 | 0.03496 | -0.0018 | 51.2071
19.5 | 1.7992 | 0.03867 | -0.0007 | 46.527
20 | 1.8044 | 0.04305 | 0 | 41.9141

## 107. Re 10M Mach 0.10 (1)
BIGFOIL.COM POLAR EXPORT
NACA65-213
NACA65-213 |  |  |  | Cl Max: | 1.153 | at alpha= | 10.5 | deg
JavaFoil+Calcfoil stall+Eppler ext transition |  |  |  | L/D Max: | 118.242 | at alpha= | 7.5 | deg
Re: | 10000000 |  |  | Cd Min: | 0.00444 | at alpha= | -1 | deg
Mach: | 0.1 |  |  | Cl=0 at alpha= | -1.7869 | deg
|  |  |  | @ Cl=0.1, Cd= | 0.0044408
|  |  |  | @ Cl=0.4, Cd= | 0.0048133
|  |  |  | @ Cl=0.6, Cd= | 0.0067197
alpha (deg) | Cl | Cd | Cm | Cl/Cd
-17 | -0.622 | 0.12667 | -0.01 | -4.911
-16.5 | -0.644 | 0.11714 | -0.01 | -5.501
-16 | -0.665 | 0.1104 | -0.011 | -6.027
-15.5 | -0.683 | 0.10552 | -0.011 | -6.477
-15 | -0.704 | 0.09527 | -0.013 | -7.391
-14.5 | -0.728 | 0.08139 | -0.015 | -8.949
-14 | -0.757 | 0.06481 | -0.017 | -11.682
-13.5 | -0.752 | 0.07127 | -0.016 | -10.551
-13 | -0.876 | 0.0163 | -0.024 | -53.735
-12.5 | -0.883 | 0.01469 | -0.025 | -60.121
-12 | -0.887 | 0.01308 | -0.026 | -67.846
-11.5 | -0.885 | 0.01178 | -0.027 | -75.162
-11 | -0.875 | 0.01104 | -0.028 | -79.252
-10.5 | -0.857 | 0.01049 | -0.028 | -81.701
-10 | -0.832 | 0.00994 | -0.029 | -83.68
-9.5 | -0.802 | 0.00944 | -0.03 | -84.946
-9 | -0.769 | 0.00825 | -0.031 | -93.141
-8.5 | -0.732 | 0.00887 | -0.032 | -82.479
-8 | -0.689 | 0.00854 | -0.033 | -80.678
-7.5 | -0.643 | 0.00816 | -0.033 | -78.844
-7 | -0.595 | 0.00787 | -0.034 | -75.58
-6.5 | -0.544 | 0.00757 | -0.035 | -71.826
-6 | -0.491 | 0.00725 | -0.036 | -67.679
-5.5 | -0.436 | 0.0071 | -0.037 | -61.438
-5 | -0.38 | 0.00685 | -0.037 | -55.495
-4.5 | -0.323 | 0.00668 | -0.038 | -48.338
-4 | -0.264 | 0.00657 | -0.039 | -40.277
-3.5 | -0.205 | 0.00637 | -0.04 | -32.231
-3 | -0.146 | 0.00621 | -0.04 | -23.481
-2.5 | -0.086 | 0.00516 | -0.041 | -16.646
-2 | -0.026 | 0.00491 | -0.042 | -5.241
-1.5 | 0.035 | 0.00451 | -0.043 | 7.657
-1 | 0.095 | 0.00444 | -0.044 | 21.386
-0.5 | 0.155 | 0.00445 | -0.044 | 34.907
0 | 0.216 | 0.00451 | -0.045 | 47.886
0.5 | 0.276 | 0.00453 | -0.046 | 60.892
1 | 0.336 | 0.00462 | -0.047 | 72.856
1.5 | 0.396 | 0.00478 | -0.047 | 82.747
2 | 0.456 | 0.00528 | -0.048 | 86.268
2.5 | 0.515 | 0.00567 | -0.049 | 90.879
3 | 0.574 | 0.00611 | -0.05 | 93.971
3.5 | 0.632 | 0.00747 | -0.05 | 84.58
4 | 0.689 | 0.00775 | -0.051 | 88.828
4.5 | 0.744 | 0.00803 | -0.052 | 92.728
5 | 0.798 | 0.00775 | -0.052 | 102.956
5.5 | 0.85 | 0.00797 | -0.053 | 106.62
6 | 0.9 | 0.00825 | -0.054 | 109.172
6.5 | 0.949 | 0.00862 | -0.055 | 110.038
7 | 0.993 | 0.00895 | -0.055 | 111.007
7.5 | 1.032 | 0.00873 | -0.056 | 118.242
8 | 1.067 | 0.00908 | -0.057 | 117.434
8.5 | 1.096 | 0.00949 | -0.057 | 115.499
9 | 1.119 | 0.01107 | -0.058 | 101.077
9.5 | 1.137 | 0.01157 | -0.058 | 98.193
10 | 1.148 | 0.01213 | -0.059 | 94.638
10.5 | 1.153 | 0.01266 | -0.059 | 91.127
11 | 1.152 | 0.01342 | -0.06 | 85.881
11.5 | 1.145 | 0.01425 | -0.06 | 80.371
12 | 1.131 | 0.01542 | -0.061 | 73.331
12.5 | 1.113 | 0.01632 | -0.061 | 68.209
13 | 1.09 | 0.0176 | -0.061 | 61.893
13.5 | 1.058 | 0.01973 | -0.061 | 53.651
14 | 1.018 | 0.02376 | -0.061 | 42.829
14.5 | 0.853 | 0.08969 | -0.041 | 9.514
15 | 0.825 | 0.09628 | -0.04 | 8.568
15.5 | 0.794 | 0.10455 | -0.038 | 7.594

## 108. Re 10M Mach 0.10 (2)
BIGFOIL.COM POLAR EXPORT
NACA65-213
NACA65-213 |  |  |  | Cl Max: | 1.7827 | at alpha= | 19.5 | deg
XFOIL ncrit=9 |  |  |  | L/D Max: | 120.773 | at alpha= | 8.5 | deg
Re: | 10000000 |  |  | Cd Min: | 0.04839 | at alpha= | 20 | deg
Mach: | 0.1 |  |  | Cl=0 at alpha= | -1.6359 | deg
|  |  |  | @ Cl=0.1, Cd= | 0.0039184
|  |  |  | @ Cl=0.4, Cd= | 0.0049251
|  |  |  | @ Cl=0.6, Cd= | 0.0065026
alpha (deg) | Cl | Cd | Cm | Cl/Cd
-20 | -1.6314 | 0.03881 | -0.0573 | -42.0356
-19.5 | -1.6256 | 0.03456 | -0.0573 | -47.037
-19 | -1.6132 | 0.03107 | -0.057 | -51.9215
-18.5 | -1.599 | 0.02786 | -0.0564 | -57.3941
-18 | -1.5808 | 0.02512 | -0.0554 | -62.9299
-17.5 | -1.5584 | 0.02278 | -0.0542 | -68.4109
-17 | -1.5351 | 0.0206 | -0.0527 | -74.5194
-16.5 | -1.5094 | 0.01866 | -0.051 | -80.8896
-16 | -1.48 | 0.01708 | -0.0492 | -86.6511
-15 | -1.434 | 0.01497 | -0.0407 | -95.7916
-14.5 | -1.3574 | 0.01394 | -0.0465 | -97.3745
-14 | -1.3238 | 0.01338 | -0.0431 | -98.9387
-13.5 | -1.2829 | 0.01274 | -0.041 | -100.6986
-13 | -1.2376 | 0.01224 | -0.0396 | -101.1111
-12.5 | -1.1911 | 0.0117 | -0.0384 | -101.8034
-12 | -1.1446 | 0.01104 | -0.0373 | -103.6775
-11.5 | -1.0965 | 0.01043 | -0.0363 | -105.1294
-11 | -1.0466 | 0.00991 | -0.0356 | -105.6105
-10.5 | -0.9954 | 0.00944 | -0.0352 | -105.4449
-10 | -0.943 | 0.00903 | -0.0349 | -104.4297
-9.5 | -0.8895 | 0.00866 | -0.0348 | -102.7136
-9 | -0.8354 | 0.00834 | -0.0348 | -100.1679
-8.5 | -0.7806 | 0.00805 | -0.0349 | -96.9689
-8 | -0.7263 | 0.00766 | -0.0349 | -94.8172
-7.5 | -0.6711 | 0.00733 | -0.0351 | -91.5553
-7 | -0.6151 | 0.00706 | -0.0354 | -87.1246
-6 | -0.5019 | 0.00661 | -0.0362 | -75.9304
-5.5 | -0.4452 | 0.00637 | -0.0366 | -69.8901
-5 | -0.3881 | 0.00618 | -0.0371 | -62.7994
-4.5 | -0.3305 | 0.00601 | -0.0377 | -54.9917
-3.5 | -0.215 | 0.00567 | -0.0389 | -37.9189
-3 | -0.1572 | 0.00552 | -0.0395 | -28.4783
-2.5 | -0.0993 | 0.00529 | -0.0401 | -18.7713
-2 | -0.0418 | 0.00499 | -0.0408 | -8.3768
-1.5 | 0.0156 | 0.00461 | -0.0415 | 3.3839
-1 | 0.0733 | 0.00423 | -0.0423 | 17.3286
-0.5 | 0.1307 | 0.00356 | -0.0434 | 36.7135
0 | 0.1893 | 0.00342 | -0.0442 | 55.3509
0.5 | 0.248 | 0.00347 | -0.045 | 71.4697
1 | 0.3056 | 0.00363 | -0.0456 | 84.1873
1.5 | 0.357 | 0.00448 | -0.0453 | 79.6875
2 | 0.4111 | 0.00504 | -0.0454 | 81.5675
2.5 | 0.4656 | 0.00556 | -0.0455 | 83.741
3 | 0.5206 | 0.00599 | -0.0456 | 86.9115
3.5 | 0.5757 | 0.00639 | -0.0458 | 90.0939
4 | 0.6318 | 0.00665 | -0.0461 | 95.0075
4.5 | 0.6882 | 0.00688 | -0.0464 | 100.0291
5 | 0.7443 | 0.00712 | -0.0467 | 104.5365
5.5 | 0.7999 | 0.00738 | -0.0469 | 108.3875
6 | 0.8553 | 0.00765 | -0.0471 | 111.8039
6.5 | 0.9104 | 0.00792 | -0.0472 | 114.9495
7 | 0.9644 | 0.00826 | -0.0472 | 116.7554
8 | 1.0721 | 0.00891 | -0.047 | 120.3255
8.5 | 1.1244 | 0.00931 | -0.0467 | 120.7734
9 | 1.1756 | 0.00978 | -0.0461 | 120.2045
9.5 | 1.2271 | 0.01017 | -0.0457 | 120.6588
10 | 1.2775 | 0.0106 | -0.045 | 120.5189
10.5 | 1.3262 | 0.0111 | -0.0441 | 119.4775
11 | 1.3727 | 0.01169 | -0.0428 | 117.4251
11.5 | 1.417 | 0.01236 | -0.0411 | 114.644
12 | 1.4612 | 0.01292 | -0.0395 | 113.096
12.5 | 1.5018 | 0.01353 | -0.0372 | 110.9978
13 | 1.5311 | 0.01417 | -0.0328 | 108.0522
13.5 | 1.5563 | 0.01492 | -0.028 | 104.3097
14.5 | 1.6064 | 0.01719 | -0.0198 | 93.4497
15 | 1.631 | 0.01866 | -0.0164 | 87.4062
15.5 | 1.6554 | 0.02025 | -0.0133 | 81.7481
16 | 1.6806 | 0.02188 | -0.0105 | 76.8099
16.5 | 1.7044 | 0.02371 | -0.008 | 71.8853
17 | 1.7241 | 0.02594 | -0.0055 | 66.4649
17.5 | 1.7427 | 0.02839 | -0.0033 | 61.3843
18 | 1.7582 | 0.03121 | -0.0013 | 56.3345
18.5 | 1.7704 | 0.03452 | 0.0004 | 51.2862
19 | 1.7774 | 0.0385 | 0.0018 | 46.1662
19.5 | 1.7827 | 0.04297 | 0.0026 | 41.4871
20 | 1.7819 | 0.04839 | 0.0028 | 36.8237

## 109. Re 10M Mach 0.25 (1)
BIGFOIL.COM POLAR EXPORT
NACA65-213
NACA65-213 |  |  |  | Cl Max: | 1.102 | at alpha= | 9.5 | deg
JavaFoil+Calcfoil stall+Eppler ext transition |  |  |  | L/D Max: | 119.546 | at alpha= | 8 | deg
Re: | 10000000 |  |  | Cd Min: | 0.00451 | at alpha= | -1 | deg
Mach: | 0.25 |  |  | Cl=0 at alpha= | -1.7869 | deg
|  |  |  | @ Cl=0.1, Cd= | 0.00451
|  |  |  | @ Cl=0.4, Cd= | 0.0048093
|  |  |  | @ Cl=0.6, Cd= | 0.10351
alpha (deg) | Cl | Cd | Cm | Cl/Cd
-15.5 | -0.395 | 0.11729 | -0.011 | -3.364
-15 | -0.448 | 0.11045 | -0.011 | -4.055
-14.5 | -0.497 | 0.10433 | -0.011 | -4.761
-14 | -0.542 | 0.09501 | -0.012 | -5.702
-13.5 | -0.58 | 0.08927 | -0.013 | -6.501
-13 | -0.615 | 0.08181 | -0.014 | -7.521
-12.5 | -0.644 | 0.07555 | -0.015 | -8.525
-12 | -0.667 | 0.0692 | -0.016 | -9.633
-11.5 | -0.785 | 0.01799 | -0.026 | -43.65
-11 | -0.817 | 0.01266 | -0.028 | -64.532
-10.5 | -0.819 | 0.01148 | -0.029 | -71.314
-10 | -0.807 | 0.01065 | -0.03 | -75.731
-9.5 | -0.787 | 0.01004 | -0.031 | -78.426
-9 | -0.762 | 0.00953 | -0.032 | -79.916
-8.5 | -0.73 | 0.00905 | -0.033 | -80.655
-8 | -0.694 | 0.00826 | -0.034 | -83.977
-7.5 | -0.652 | 0.00846 | -0.034 | -77.053
-7 | -0.605 | 0.00812 | -0.035 | -74.508
-6.5 | -0.555 | 0.00775 | -0.036 | -71.544
-6 | -0.502 | 0.00748 | -0.037 | -67.089
-5.5 | -0.447 | 0.00724 | -0.038 | -61.691
-5 | -0.39 | 0.00701 | -0.038 | -55.548
-4.5 | -0.331 | 0.00683 | -0.039 | -48.455
-4 | -0.271 | 0.00662 | -0.04 | -41
-3.5 | -0.211 | 0.00644 | -0.041 | -32.754
-3 | -0.15 | 0.00634 | -0.042 | -23.608
-2.5 | -0.088 | 0.00522 | -0.042 | -16.901
-2 | -0.026 | 0.00491 | -0.043 | -5.386
-1.5 | 0.035 | 0.00454 | -0.044 | 7.807
-1 | 0.098 | 0.00451 | -0.045 | 21.636
-0.5 | 0.16 | 0.00451 | -0.046 | 35.356
0 | 0.222 | 0.00454 | -0.046 | 48.827
0.5 | 0.284 | 0.00454 | -0.047 | 62.545
1 | 0.346 | 0.00465 | -0.048 | 74.382
1.5 | 0.407 | 0.00483 | -0.049 | 84.306
2 | 0.468 | 0.00532 | -0.049 | 87.926
2.5 | 0.529 | 0.00578 | -0.05 | 91.492
3 | 0.589 | 0.00627 | -0.051 | 93.996
3.5 | 0.648 | 0.00767 | -0.052 | 84.538
4 | 0.707 | 0.00743 | -0.052 | 95.082
4.5 | 0.762 | 0.00768 | -0.053 | 99.265
5 | 0.817 | 0.0079 | -0.054 | 103.45
5.5 | 0.87 | 0.00817 | -0.055 | 106.43
6 | 0.919 | 0.00855 | -0.055 | 107.466
6.5 | 0.966 | 0.0089 | -0.056 | 108.548
7 | 1.009 | 0.00875 | -0.057 | 115.302
7.5 | 1.043 | 0.00913 | -0.057 | 114.188
8 | 1.07 | 0.00895 | -0.058 | 119.546
8.5 | 1.09 | 0.01116 | -0.059 | 97.665
9 | 1.101 | 0.01173 | -0.059 | 93.852
9.5 | 1.102 | 0.01237 | -0.06 | 89.128
10 | 1.094 | 0.01321 | -0.06 | 82.799
10.5 | 1.075 | 0.01422 | -0.061 | 75.611
11 | 1.048 | 0.01488 | -0.061 | 70.435
11.5 | 1.003 | 0.01694 | -0.061 | 59.225
12 | 0.81 | 0.07075 | -0.04 | 11.444
12.5 | 0.758 | 0.08098 | -0.035 | 9.365
13 | 0.709 | 0.08531 | -0.035 | 8.315
13.5 | 0.653 | 0.09339 | -0.034 | 6.99
14 | 0.594 | 0.09787 | -0.034 | 6.068
14.5 | 0.53 | 0.10351 | -0.035 | 5.122

## 110. Re 10M Mach 0.25 (2)
BIGFOIL.COM POLAR EXPORT
NACA65-213
NACA65-213 |  |  |  | Cl Max: | 1.6555 | at alpha= | 16.5 | deg
XFOIL ncrit=9 |  |  |  | L/D Max: | 118.937 | at alpha= | 8 | deg
Re: | 10000000 |  |  | Cd Min: | 0.21256 | at alpha= | -20 | deg
Mach: | 0.25 |  |  | Cl=0 at alpha= | -1.6341 | deg
|  |  |  | @ Cl=0.1, Cd= | 0.0039521
|  |  |  | @ Cl=0.4, Cd= | 0.004758
|  |  |  | @ Cl=0.6, Cd= | 0.0064628
alpha (deg) | Cl | Cd | Cm | Cl/Cd
-20 | -0.7314 | 0.21256 | 0.0266 | -3.4409
-19.5 | -0.826 | 0.17361 | 0.0066 | -4.7578
-19 | -1.2389 | 0.09336 | -0.041 | -13.2701
-18.5 | -1.3275 | 0.07185 | -0.0552 | -18.476
-18 | -1.3521 | 0.06093 | -0.0614 | -22.191
-17.5 | -1.3848 | 0.05017 | -0.0669 | -27.6022
-17 | -1.4148 | 0.0411 | -0.0698 | -34.4234
-16.5 | -1.4317 | 0.03419 | -0.0705 | -41.8748
-16 | -1.437 | 0.02878 | -0.0695 | -49.9305
-15.5 | -1.4215 | 0.02529 | -0.0678 | -56.208
-15 | -1.4159 | 0.0213 | -0.0649 | -66.4742
-14.5 | -1.3909 | 0.01895 | -0.0619 | -73.3984
-14 | -1.3302 | 0.01665 | -0.0646 | -79.8919
-13.5 | -1.2905 | 0.01537 | -0.0619 | -83.9623
-13 | -1.2682 | 0.01449 | -0.0553 | -87.5224
-12.5 | -1.2281 | 0.01355 | -0.0516 | -90.6347
-12 | -1.1817 | 0.01276 | -0.0489 | -92.6097
-11.5 | -1.1338 | 0.01194 | -0.0464 | -94.9581
-11 | -1.0855 | 0.01106 | -0.0442 | -98.1465
-10.5 | -1.034 | 0.01033 | -0.0424 | -100.0968
-10 | -0.9801 | 0.00975 | -0.0411 | -100.5231
-9.5 | -0.9248 | 0.00924 | -0.0401 | -100.0866
-9 | -0.8685 | 0.00879 | -0.0393 | -98.8055
-8.5 | -0.8113 | 0.00839 | -0.0387 | -96.6985
-8 | -0.7536 | 0.00805 | -0.0384 | -93.6149
-7.5 | -0.6965 | 0.00762 | -0.038 | -91.4042
-7 | -0.6383 | 0.00727 | -0.0379 | -87.7992
-6.5 | -0.5795 | 0.00699 | -0.0379 | -82.9041
-6 | -0.5203 | 0.00676 | -0.0381 | -76.9675
-5.5 | -0.4611 | 0.0065 | -0.0383 | -70.9385
-5 | -0.4019 | 0.00627 | -0.0386 | -64.0989
-4.5 | -0.3421 | 0.00609 | -0.039 | -56.1741
-4 | -0.2824 | 0.00589 | -0.0395 | -47.9457
-3.5 | -0.2225 | 0.00574 | -0.0401 | -38.7631
-3 | -0.1625 | 0.00557 | -0.0407 | -29.1741
-2.5 | -0.1027 | 0.00537 | -0.0413 | -19.1248
-1.5 | 0.0159 | 0.00465 | -0.0426 | 3.4194
-1 | 0.0753 | 0.00424 | -0.0435 | 17.7594
-0.5 | 0.1345 | 0.00355 | -0.0445 | 37.8873
0 | 0.1951 | 0.00343 | -0.0454 | 56.8805
0.5 | 0.2557 | 0.00347 | -0.0462 | 73.6888
1 | 0.3155 | 0.0036 | -0.0468 | 87.6389
2 | 0.4235 | 0.00508 | -0.0464 | 83.3661
3 | 0.5357 | 0.0061 | -0.0464 | 87.8197
4 | 0.6509 | 0.00675 | -0.0467 | 96.4296
4.5 | 0.7091 | 0.00701 | -0.0468 | 101.1555
5 | 0.7674 | 0.00725 | -0.047 | 105.8483
5.5 | 0.825 | 0.00756 | -0.0469 | 109.127
6 | 0.8827 | 0.00783 | -0.0468 | 112.7331
6.5 | 0.9395 | 0.00817 | -0.0466 | 114.9939
7 | 0.9959 | 0.00853 | -0.0461 | 116.7526
7.5 | 1.0522 | 0.00889 | -0.0456 | 118.3577
8 | 1.1073 | 0.00931 | -0.0449 | 118.9366
8.5 | 1.1609 | 0.00983 | -0.0438 | 118.0977
9 | 1.2148 | 0.01028 | -0.0426 | 118.1712
9.5 | 1.2673 | 0.01079 | -0.0412 | 117.4513
10 | 1.3175 | 0.0114 | -0.0393 | 115.5702
10.5 | 1.3638 | 0.01217 | -0.0367 | 112.0624
11 | 1.4103 | 0.01283 | -0.0341 | 109.9221
11.5 | 1.4461 | 0.01353 | -0.0295 | 106.881
12 | 1.4771 | 0.01442 | -0.0243 | 102.4341
12.5 | 1.5077 | 0.01549 | -0.0195 | 97.3338
13 | 1.5345 | 0.01681 | -0.0145 | 91.2849
13.5 | 1.5543 | 0.01847 | -0.0089 | 84.1527
14 | 1.5815 | 0.02028 | -0.0049 | 77.9832
14.5 | 1.6035 | 0.02257 | -0.0009 | 71.0456
15 | 1.6226 | 0.02523 | 0.0029 | 64.3123
15.5 | 1.641 | 0.02813 | 0.0062 | 58.3363
16 | 1.6473 | 0.03218 | 0.0094 | 51.1902
16.5 | 1.6555 | 0.03641 | 0.0117 | 45.4683
17 | 1.6495 | 0.04229 | 0.0133 | 39.0045
17.5 | 1.6359 | 0.04954 | 0.0135 | 33.0218
18 | 1.6259 | 0.05713 | 0.0125 | 28.4597
18.5 | 1.5989 | 0.06755 | 0.0092 | 23.6699
19 | 1.5679 | 0.07962 | 0.0037 | 19.6923
19.5 | 1.5302 | 0.09396 | -0.0044 | 16.2857
20 | 1.4834 | 0.11116 | -0.0155 | 13.3447

## 111. Re 10M Mach 0.50 (1)
BIGFOIL.COM POLAR EXPORT
NACA65-213
NACA65-213 |  |  |  | Cl Max: | 1.177 | at alpha= | 20 | deg
JavaFoil+Calcfoil stall+Eppler ext transition |  |  |  | L/D Max: | 105.305 | at alpha= | 5 | deg
Re: | 10000000 |  |  | Cd Min: | 0.00458 | at alpha= | -0.5 | deg
Mach: | 0.5 |  |  | Cl=0 at alpha= | -1.7857 | deg
|  |  |  | @ Cl=0.1, Cd= | 0.0046039
|  |  |  | @ Cl=0.4, Cd= | 0.0048579
|  |  |  | @ Cl=0.6, Cd= | 0.006437
alpha (deg) | Cl | Cd | Cm | Cl/Cd
-20 | -0.997 | 0.14753 | -0.01 | -6.76
-19.5 | -0.968 | 0.14259 | -0.01 | -6.791
-19 | -0.946 | 0.14339 | -0.011 | -6.594
-18.5 | -0.921 | 0.13269 | -0.012 | -6.942
-18 | -0.89 | 0.13087 | -0.012 | -6.801
-17.5 | -0.861 | 0.12535 | -0.012 | -6.872
-17 | -0.834 | 0.11937 | -0.012 | -6.984
-16.5 | -0.808 | 0.12241 | -0.013 | -6.6
-16 | -0.781 | 0.11428 | -0.014 | -6.836
-15.5 | -0.754 | 0.106 | -0.014 | -7.114
-15 | -0.728 | 0.09836 | -0.015 | -7.404
-14.5 | -0.71 | 0.08474 | -0.017 | -8.381
-14 | -0.67 | 0.10132 | -0.014 | -6.615
-13.5 | -0.643 | 0.09496 | -0.015 | -6.768
-13 | -0.619 | 0.08374 | -0.016 | -7.388
-12.5 | -0.595 | 0.07558 | -0.018 | -7.869
-12 | -0.638 | 0.02696 | -0.027 | -23.678
-11.5 | -0.635 | 0.01617 | -0.03 | -39.287
-11 | -0.505 | 0.07614 | -0.016 | -6.635
-10.5 | -0.48 | 0.06603 | -0.017 | -7.265
-10 | -0.463 | 0.05258 | -0.023 | -8.807
-9.5 | -0.51 | 0.01316 | -0.034 | -38.738
-9 | -0.481 | 0.01167 | -0.035 | -41.231
-8.5 | -0.369 | 0.0559 | -0.017 | -6.593
-8 | -0.341 | 0.05156 | -0.018 | -6.62
-7.5 | -0.384 | 0.01019 | -0.038 | -37.689
-7 | -0.577 | 0.0095 | -0.039 | -60.707
-6.5 | -0.568 | 0.0089 | -0.04 | -63.737
-6 | -0.532 | 0.00839 | -0.041 | -63.42
-5.5 | -0.484 | 0.00747 | -0.042 | -64.837
-5 | -0.428 | 0.00745 | -0.043 | -57.398
-4.5 | -0.366 | 0.00718 | -0.044 | -51.026
-4 | -0.302 | 0.0069 | -0.045 | -43.704
-3.5 | -0.235 | 0.00668 | -0.046 | -35.146
-3 | -0.167 | 0.00646 | -0.047 | -25.828
-2.5 | -0.098 | 0.00647 | -0.047 | -15.226
-2 | -0.03 | 0.00512 | -0.048 | -5.771
-1.5 | 0.04 | 0.00463 | -0.049 | 8.555
-1 | 0.109 | 0.0046 | -0.05 | 23.704
-0.5 | 0.178 | 0.00458 | -0.051 | 38.959
0 | 0.248 | 0.00463 | -0.052 | 53.499
0.5 | 0.317 | 0.00468 | -0.053 | 67.764
1 | 0.387 | 0.00477 | -0.054 | 81.103
1.5 | 0.455 | 0.00523 | -0.054 | 86.876
2 | 0.523 | 0.00565 | -0.055 | 92.499
2.5 | 0.59 | 0.00624 | -0.056 | 94.623
3 | 0.656 | 0.00754 | -0.057 | 87.026
3.5 | 0.72 | 0.00784 | -0.058 | 91.937
4 | 0.782 | 0.0082 | -0.059 | 95.358
4.5 | 0.84 | 0.00856 | -0.059 | 98.192
5 | 0.892 | 0.00847 | -0.06 | 105.305
5.5 | 0.936 | 0.00895 | -0.061 | 104.65
6 | 0.967 | 0.0106 | -0.062 | 91.287
6.5 | 0.976 | 0.01132 | -0.062 | 86.246
7 | 0.93 | 0.01226 | -0.063 | 75.874
7.5 | 0.622 | 0.01312 | -0.064 | 47.396
8 | 0.641 | 0.0153 | -0.063 | 41.86
8.5 | 0.56 | 0.05735 | -0.031 | 9.768
9 | 0.717 | 0.01471 | -0.066 | 48.746
9.5 | 0.746 | 0.016 | -0.066 | 46.647
10 | 0.772 | 0.01803 | -0.066 | 42.79
10.5 | 0.669 | 0.0704 | -0.036 | 9.504
11 | 0.836 | 0.01864 | -0.068 | 44.876
11.5 | 0.861 | 0.02113 | -0.068 | 40.724
12 | 0.858 | 0.03094 | -0.065 | 27.728
12.5 | 0.782 | 0.08215 | -0.043 | 9.519
13 | 0.806 | 0.09014 | -0.042 | 8.945
13.5 | 0.886 | 0.05882 | -0.058 | 15.07
14 | 0.862 | 0.09366 | -0.044 | 9.201
14.5 | 0.889 | 0.0987 | -0.045 | 9.009
15 | 0.917 | 0.10577 | -0.046 | 8.671
15.5 | 0.936 | 0.10837 | -0.043 | 8.635
16 | 0.967 | 0.11192 | -0.046 | 8.636
16.5 | 1.002 | 0.11236 | -0.05 | 8.915
17 | 1.029 | 0.11838 | -0.051 | 8.695
17.5 | 1.041 | 0.1277 | -0.046 | 8.155
18 | 1.072 | 0.12872 | -0.048 | 8.329
18.5 | 1.124 | 0.11596 | -0.057 | 9.692
19 | 1.171 | 0.10715 | -0.061 | 10.928
19.5 | 1.17 | 0.13372 | -0.056 | 8.753
20 | 1.177 | 0.16643 | -0.051 | 7.069

## 112. Re 10M Mach 0.50 (2)
BIGFOIL.COM POLAR EXPORT
NACA65-213
NACA65-213 |  |  |  | Cl Max: | 1.1556 | at alpha= | 8 | deg
XFOIL ncrit=9 |  |  |  | L/D Max: | 111.355 | at alpha= | 6 | deg
Re: | 10000000 |  |  | Cd Min: | 0.11867 | at alpha= | 13 | deg
Mach: | 0.5 |  |  | Cl=0 at alpha= | -1.628 | deg
|  |  |  | @ Cl=0.1, Cd= | 0.0041288
|  |  |  | @ Cl=0.4, Cd= | 0.0041881
|  |  |  | @ Cl=0.6, Cd= | 0.0066305
alpha (deg) | Cl | Cd | Cm | Cl/Cd
-12.5 | -0.5266 | 0.10525 | -0.051 | -5.0033
-12 | -0.5491 | 0.09184 | -0.059 | -5.9789
-11.5 | -0.5623 | 0.08037 | -0.0661 | -6.9964
-11 | -0.5731 | 0.06726 | -0.0752 | -8.5207
-10.5 | -0.6052 | 0.05335 | -0.0858 | -11.344
-10 | -0.6333 | 0.04414 | -0.0905 | -14.3475
-9.5 | -0.6657 | 0.03647 | -0.0913 | -18.2534
-9 | -0.6979 | 0.0302 | -0.088 | -23.1093
-8.5 | -0.7318 | 0.02492 | -0.0801 | -29.366
-8 | -0.7571 | 0.01938 | -0.07 | -39.066
-7.5 | -0.7605 | 0.01264 | -0.0616 | -60.1661
-7 | -0.7257 | 0.00956 | -0.0551 | -75.91
-6.5 | -0.667 | 0.00836 | -0.0513 | -79.7847
-6 | -0.6011 | 0.00765 | -0.0489 | -78.5752
-5.5 | -0.5325 | 0.00717 | -0.0474 | -74.2678
-5 | -0.4631 | 0.00683 | -0.0465 | -67.8038
-4.5 | -0.3942 | 0.00648 | -0.0459 | -60.8333
-4 | -0.3249 | 0.00624 | -0.0457 | -52.0673
-3.5 | -0.2557 | 0.00601 | -0.0457 | -42.5458
-3 | -0.1867 | 0.00583 | -0.046 | -32.024
-2.5 | -0.1178 | 0.00563 | -0.0464 | -20.9236
-2 | -0.05 | 0.00535 | -0.0469 | -9.3458
-1.5 | 0.0172 | 0.00486 | -0.0476 | 3.5391
-1 | 0.084 | 0.00431 | -0.0484 | 19.4896
-0.5 | 0.1511 | 0.00355 | -0.0496 | 42.5634
0 | 0.2206 | 0.00346 | -0.0506 | 63.7572
0.5 | 0.2901 | 0.0035 | -0.0515 | 82.8857
1 | 0.3593 | 0.00358 | -0.0523 | 100.3631
1.5 | 0.4182 | 0.00446 | -0.0515 | 93.7668
2 | 0.4774 | 0.00531 | -0.0507 | 89.9058
3 | 0.5999 | 0.00663 | -0.049 | 90.4827
3.5 | 0.6658 | 0.00697 | -0.0486 | 95.5237
4 | 0.7323 | 0.00729 | -0.048 | 100.4527
4.5 | 0.7993 | 0.0076 | -0.0472 | 105.1711
5 | 0.8652 | 0.00799 | -0.0459 | 108.2854
5.5 | 0.9311 | 0.00838 | -0.0443 | 111.1098
6 | 0.9944 | 0.00893 | -0.0417 | 111.355
6.5 | 1.057 | 0.00951 | -0.0386 | 111.1462
7 | 1.1139 | 0.0103 | -0.0341 | 108.1456
7.5 | 1.1497 | 0.01148 | -0.026 | 100.1481
8 | 1.1556 | 0.01388 | -0.0146 | 83.2565
8.5 | 1.1459 | 0.01865 | -0.0039 | 61.4424
9 | 1.1326 | 0.02496 | 0.0045 | 45.3766
9.5 | 1.1079 | 0.03174 | 0.0109 | 34.9055
10.5 | 1.0396 | 0.04868 | 0.0147 | 21.3558
11 | 1.0026 | 0.05951 | 0.0112 | 16.8476
11.5 | 0.9684 | 0.07225 | 0.0041 | 13.4035
12 | 0.9406 | 0.08688 | -0.0063 | 10.8264
12.5 | 0.9237 | 0.1028 | -0.0177 | 8.9854
13 | 0.9086 | 0.11867 | -0.0279 | 7.6565

## 113. Re 12M Mach 0.00 (1)
BIGFOIL.COM POLAR EXPORT
NACA65-213
NACA65-213 |  |  |  | Cl Max: | 1.165 | at alpha= | 11 | deg
JavaFoil+Calcfoil stall+Eppler ext transition |  |  |  | L/D Max: | 121.836 | at alpha= | 8 | deg
Re: | 12000000 |  |  | Cd Min: | 0.00449 | at alpha= | -0.5 | deg
Mach: | 0 |  |  | Cl=0 at alpha= | -1.7833 | deg
|  |  |  | @ Cl=0.1, Cd= | 0.0045441
|  |  |  | @ Cl=0.4, Cd= | 0.0051905
|  |  |  | @ Cl=0.6, Cd= | 0.006725
alpha (deg) | Cl | Cd | Cm | Cl/Cd
-17.5 | -0.646 | 0.12994 | -0.009 | -4.971
-17 | -0.666 | 0.12023 | -0.01 | -5.54
-16.5 | -0.685 | 0.11333 | -0.011 | -6.041
-16 | -0.703 | 0.10575 | -0.012 | -6.646
-15.5 | -0.717 | 0.10101 | -0.012 | -7.103
-15 | -0.74 | 0.08679 | -0.014 | -8.526
-14.5 | -0.832 | 0.03221 | -0.02 | -25.836
-14 | -0.869 | 0.02128 | -0.022 | -40.821
-13.5 | -0.874 | 0.02065 | -0.022 | -42.309
-13 | -0.901 | 0.01431 | -0.024 | -62.97
-12.5 | -0.904 | 0.01324 | -0.025 | -68.276
-12 | -0.902 | 0.01215 | -0.026 | -74.241
-11.5 | -0.895 | 0.01133 | -0.027 | -78.98
-11 | -0.883 | 0.0105 | -0.028 | -84.073
-10.5 | -0.862 | 0.01 | -0.028 | -86.227
-10 | -0.836 | 0.00953 | -0.029 | -87.708
-9.5 | -0.805 | 0.00908 | -0.03 | -88.64
-9 | -0.771 | 0.00889 | -0.031 | -86.74
-8.5 | -0.731 | 0.00854 | -0.032 | -85.59
-8 | -0.688 | 0.00816 | -0.033 | -84.24
-7.5 | -0.642 | 0.00787 | -0.033 | -81.534
-7 | -0.593 | 0.00754 | -0.034 | -78.667
-6.5 | -0.542 | 0.00729 | -0.035 | -74.344
-6 | -0.489 | 0.00707 | -0.036 | -69.131
-5.5 | -0.434 | 0.00689 | -0.036 | -63.033
-5 | -0.378 | 0.00667 | -0.037 | -56.729
-4.5 | -0.321 | 0.0065 | -0.038 | -49.411
-4 | -0.263 | 0.00637 | -0.039 | -41.28
-3.5 | -0.204 | 0.0062 | -0.04 | -32.931
-3 | -0.145 | 0.00613 | -0.04 | -23.666
-2.5 | -0.085 | 0.00531 | -0.041 | -16.097
-2 | -0.026 | 0.00502 | -0.042 | -5.095
-1.5 | 0.034 | 0.00482 | -0.043 | 7.123
-1 | 0.094 | 0.00455 | -0.043 | 20.761
-0.5 | 0.155 | 0.00449 | -0.044 | 34.387
0 | 0.215 | 0.00452 | -0.045 | 47.529
0.5 | 0.275 | 0.00455 | -0.046 | 60.377
1 | 0.335 | 0.0049 | -0.046 | 68.269
1.5 | 0.394 | 0.00516 | -0.047 | 76.414
2 | 0.453 | 0.00546 | -0.048 | 82.995
2.5 | 0.512 | 0.00581 | -0.049 | 88.224
3 | 0.571 | 0.00621 | -0.049 | 91.927
3.5 | 0.629 | 0.00724 | -0.05 | 86.834
4 | 0.685 | 0.00747 | -0.051 | 91.722
4.5 | 0.741 | 0.00777 | -0.052 | 95.277
5 | 0.794 | 0.00749 | -0.052 | 105.98
5.5 | 0.847 | 0.00771 | -0.053 | 109.792
6 | 0.897 | 0.00803 | -0.054 | 111.685
6.5 | 0.945 | 0.00832 | -0.054 | 113.649
7 | 0.99 | 0.00861 | -0.055 | 114.967
7.5 | 1.03 | 0.00896 | -0.056 | 114.976
8 | 1.065 | 0.00874 | -0.056 | 121.836
8.5 | 1.096 | 0.00912 | -0.057 | 120.201
9 | 1.121 | 0.00955 | -0.058 | 117.394
9.5 | 1.141 | 0.01107 | -0.058 | 103.027
10 | 1.155 | 0.0116 | -0.059 | 99.525
10.5 | 1.163 | 0.01209 | -0.059 | 96.19
11 | 1.165 | 0.01283 | -0.06 | 90.852
11.5 | 1.162 | 0.01352 | -0.06 | 85.971
12 | 1.153 | 0.01453 | -0.061 | 79.335
12.5 | 1.139 | 0.01556 | -0.061 | 73.169
13 | 1.122 | 0.01634 | -0.061 | 68.633
13.5 | 1.098 | 0.01784 | -0.062 | 61.519
14 | 1.068 | 0.02006 | -0.062 | 53.22
14.5 | 0.994 | 0.0347 | -0.058 | 28.643
15 | 0.913 | 0.06253 | -0.052 | 14.599
15.5 | 0.85 | 0.09197 | -0.044 | 9.242
16 | 0.812 | 0.10815 | -0.039 | 7.511

## 114. Re 12M Mach 0.00 (2)
BIGFOIL.COM POLAR EXPORT
NACA65-213
NACA65-213 |  |  |  | Cl Max: | 1.8222 | at alpha= | 20 | deg
XFOIL ncrit=9 |  |  |  | L/D Max: | 125.74 | at alpha= | 10 | deg
Re: | 12000000 |  |  | Cd Min: | 0.04122 | at alpha= | 20 | deg
Mach: | 0 |  |  | Cl=0 at alpha= | -1.6402 | deg
|  |  |  | @ Cl=0.1, Cd= | 0.0040108
|  |  |  | @ Cl=0.4, Cd= | 0.0049973
|  |  |  | @ Cl=0.6, Cd= | 0.0063308
alpha (deg) | Cl | Cd | Cm | Cl/Cd
-20 | -1.6833 | 0.03153 | -0.0531 | -53.3873
-19.5 | -1.6692 | 0.02848 | -0.0525 | -58.6096
-19 | -1.6503 | 0.02591 | -0.0518 | -63.6936
-18.5 | -1.6291 | 0.02358 | -0.0509 | -69.0882
-18 | -1.6058 | 0.02151 | -0.0498 | -74.6536
-17.5 | -1.5778 | 0.01982 | -0.0487 | -79.6065
-17 | -1.5502 | 0.01816 | -0.0473 | -85.3634
-16.5 | -1.521 | 0.01666 | -0.0456 | -91.2965
-16 | -1.4894 | 0.01538 | -0.0439 | -96.8401
-15.5 | -1.4625 | 0.01446 | -0.0404 | -101.1411
-15 | -1.4028 | 0.01356 | -0.0432 | -103.4513
-14.5 | -1.3687 | 0.01302 | -0.0402 | -105.1229
-14 | -1.3277 | 0.01245 | -0.0384 | -106.6426
-13.5 | -1.284 | 0.01191 | -0.0371 | -107.8086
-13 | -1.2376 | 0.01144 | -0.0362 | -108.1818
-12.5 | -1.1901 | 0.01095 | -0.0354 | -108.6849
-12 | -1.1412 | 0.0105 | -0.0349 | -108.6857
-11.5 | -1.0927 | 0.00995 | -0.0342 | -109.8191
-11 | -1.0427 | 0.00945 | -0.0338 | -110.3386
-10.5 | -0.9916 | 0.009 | -0.0336 | -110.1778
-10 | -0.9393 | 0.00861 | -0.0335 | -109.0941
-9.5 | -0.8861 | 0.00827 | -0.0335 | -107.1463
-9 | -0.8321 | 0.00797 | -0.0337 | -104.404
-8.5 | -0.7775 | 0.00771 | -0.0339 | -100.8431
-8 | -0.7229 | 0.00739 | -0.0341 | -97.8214
-7.5 | -0.6679 | 0.00708 | -0.0344 | -94.3362
-7 | -0.6124 | 0.00682 | -0.0347 | -89.7947
-6.5 | -0.5562 | 0.00659 | -0.0352 | -84.4006
-6 | -0.4997 | 0.00641 | -0.0357 | -77.9563
-5.5 | -0.4432 | 0.00618 | -0.0362 | -71.7152
-5 | -0.3862 | 0.00598 | -0.0368 | -64.5819
-4.5 | -0.329 | 0.00584 | -0.0374 | -56.3356
-4 | -0.2716 | 0.00565 | -0.038 | -48.0708
-3.5 | -0.2141 | 0.00552 | -0.0386 | -38.7862
-3 | -0.1563 | 0.00536 | -0.0393 | -29.1604
-2.5 | -0.0987 | 0.00519 | -0.04 | -19.0173
-2 | -0.0413 | 0.00492 | -0.0407 | -8.3943
-1.5 | 0.0161 | 0.00462 | -0.0414 | 3.4848
-1 | 0.0735 | 0.00428 | -0.0422 | 17.1729
-0.5 | 0.1306 | 0.0037 | -0.0431 | 35.2973
0 | 0.1886 | 0.00339 | -0.0441 | 55.6342
0.5 | 0.2468 | 0.00344 | -0.0448 | 71.7442
1 | 0.3021 | 0.00383 | -0.0451 | 78.8773
1.5 | 0.3538 | 0.00464 | -0.0449 | 76.25
2.5 | 0.4637 | 0.00549 | -0.0454 | 84.4627
3 | 0.5188 | 0.00587 | -0.0457 | 88.3816
3.5 | 0.5741 | 0.00622 | -0.0459 | 92.299
4 | 0.6302 | 0.00646 | -0.0463 | 97.5542
4.5 | 0.6863 | 0.00668 | -0.0467 | 102.7395
5 | 0.7423 | 0.00689 | -0.047 | 107.7358
5.5 | 0.7976 | 0.00716 | -0.0473 | 111.3966
6 | 0.853 | 0.00739 | -0.0476 | 115.4263
6.5 | 0.9077 | 0.00766 | -0.0478 | 118.4987
7 | 0.9617 | 0.00798 | -0.0478 | 120.5138
7.5 | 1.0158 | 0.00826 | -0.0479 | 122.9782
8 | 1.0692 | 0.00858 | -0.0479 | 124.6154
8.5 | 1.1212 | 0.00898 | -0.0477 | 124.8552
9 | 1.1729 | 0.00937 | -0.0474 | 125.1761
9.5 | 1.2245 | 0.00974 | -0.0472 | 125.7187
10 | 1.275 | 0.01014 | -0.0467 | 125.7396
10.5 | 1.3238 | 0.01062 | -0.0461 | 124.6516
11 | 1.371 | 0.01117 | -0.0451 | 122.7395
11.5 | 1.417 | 0.01173 | -0.0439 | 120.8014
12 | 1.4625 | 0.01224 | -0.0428 | 119.4853
12.5 | 1.5059 | 0.01279 | -0.0413 | 117.7404
13 | 1.546 | 0.01341 | -0.0392 | 115.2871
13.5 | 1.5733 | 0.01407 | -0.0347 | 111.8195
14 | 1.5941 | 0.01476 | -0.0292 | 108.0014
15 | 1.6447 | 0.01707 | -0.0218 | 96.3503
16.5 | 1.7227 | 0.0212 | -0.0135 | 81.2594
17 | 1.7445 | 0.02303 | -0.0109 | 75.749
17.5 | 1.7656 | 0.02502 | -0.0086 | 70.5675
18 | 1.7837 | 0.02734 | -0.0064 | 65.2414
18.5 | 1.7997 | 0.02995 | -0.0044 | 60.0902
19 | 1.81 | 0.0332 | -0.0026 | 54.5181
19.5 | 1.818 | 0.03688 | -0.0012 | 49.295
20 | 1.8222 | 0.04122 | -0.0003 | 44.2067

## 115. Re 12M Mach 0.10 (1)
BIGFOIL.COM POLAR EXPORT
NACA65-213
NACA65-213 |  |  |  | Cl Max: | 1.155 | at alpha= | 10.5 | deg
JavaFoil+Calcfoil stall+Eppler ext transition |  |  |  | L/D Max: | 123.882 | at alpha= | 9 | deg
Re: | 12000000 |  |  | Cd Min: | 0.0045 | at alpha= | -0.5 | deg
Mach: | 0.1 |  |  | Cl=0 at alpha= | -1.7869 | deg
|  |  |  | @ Cl=0.1, Cd= | 0.0045458
|  |  |  | @ Cl=0.4, Cd= | 0.0051633
|  |  |  | @ Cl=0.6, Cd= | 0.0067117
alpha (deg) | Cl | Cd | Cm | Cl/Cd
-17 | -0.622 | 0.12623 | -0.01 | -4.93
-16.5 | -0.644 | 0.11958 | -0.01 | -5.383
-16 | -0.666 | 0.10965 | -0.011 | -6.072
-15.5 | -0.686 | 0.1024 | -0.012 | -6.697
-15 | -0.706 | 0.09297 | -0.013 | -7.596
-14.5 | -0.744 | 0.06844 | -0.017 | -10.874
-14 | -0.825 | 0.02844 | -0.021 | -28.989
-13.5 | -0.823 | 0.03168 | -0.021 | -25.969
-13 | -0.881 | 0.01511 | -0.024 | -58.291
-12.5 | -0.885 | 0.0141 | -0.025 | -62.801
-12 | -0.89 | 0.01249 | -0.026 | -71.245
-11.5 | -0.887 | 0.01135 | -0.027 | -78.175
-11 | -0.876 | 0.01065 | -0.028 | -82.28
-10.5 | -0.858 | 0.01014 | -0.029 | -84.693
-10 | -0.833 | 0.00962 | -0.029 | -86.629
-9.5 | -0.804 | 0.00915 | -0.03 | -87.774
-9 | -0.77 | 0.00842 | -0.031 | -91.51
-8.5 | -0.732 | 0.00856 | -0.032 | -85.467
-8 | -0.689 | 0.00825 | -0.033 | -83.518
-7.5 | -0.643 | 0.00789 | -0.033 | -81.526
-7 | -0.595 | 0.00762 | -0.034 | -78.103
-6.5 | -0.544 | 0.00735 | -0.035 | -73.993
-6 | -0.491 | 0.00713 | -0.036 | -68.85
-5.5 | -0.436 | 0.00689 | -0.037 | -63.312
-5 | -0.38 | 0.00672 | -0.037 | -56.565
-4.5 | -0.323 | 0.00655 | -0.038 | -49.299
-4 | -0.264 | 0.00637 | -0.039 | -41.502
-3.5 | -0.205 | 0.00624 | -0.04 | -32.884
-3 | -0.146 | 0.00611 | -0.04 | -23.868
-2.5 | -0.086 | 0.00529 | -0.041 | -16.225
-2 | -0.026 | 0.00505 | -0.042 | -5.092
-1.5 | 0.035 | 0.0048 | -0.043 | 7.189
-1 | 0.095 | 0.00455 | -0.044 | 20.846
-0.5 | 0.155 | 0.0045 | -0.044 | 34.493
0 | 0.216 | 0.00453 | -0.045 | 47.653
0.5 | 0.276 | 0.00456 | -0.046 | 60.523
1 | 0.336 | 0.00493 | -0.047 | 68.223
1.5 | 0.396 | 0.00514 | -0.047 | 76.991
2 | 0.456 | 0.00549 | -0.048 | 83.05
2.5 | 0.515 | 0.00582 | -0.049 | 88.403
3 | 0.574 | 0.00625 | -0.05 | 91.814
3.5 | 0.632 | 0.00728 | -0.05 | 86.784
4 | 0.689 | 0.00755 | -0.051 | 91.231
4.5 | 0.744 | 0.00778 | -0.052 | 95.699
5 | 0.798 | 0.00751 | -0.052 | 106.186
5.5 | 0.85 | 0.00777 | -0.053 | 109.351
6 | 0.901 | 0.00804 | -0.054 | 112.016
6.5 | 0.949 | 0.00839 | -0.055 | 113.005
7 | 0.993 | 0.00871 | -0.055 | 114.075
7.5 | 1.033 | 0.00909 | -0.056 | 113.653
8 | 1.067 | 0.00878 | -0.057 | 121.486
8.5 | 1.096 | 0.00921 | -0.057 | 119.01
9 | 1.12 | 0.00904 | -0.058 | 123.882
9.5 | 1.138 | 0.0112 | -0.058 | 101.538
10 | 1.149 | 0.01175 | -0.059 | 97.792
10.5 | 1.155 | 0.01231 | -0.06 | 93.778
11 | 1.154 | 0.01303 | -0.06 | 88.551
11.5 | 1.146 | 0.01383 | -0.06 | 82.872
12 | 1.132 | 0.01495 | -0.061 | 75.746
12.5 | 1.116 | 0.01566 | -0.061 | 71.248
13 | 1.09 | 0.01735 | -0.061 | 62.815
13.5 | 1.062 | 0.01866 | -0.062 | 56.932
14 | 1.025 | 0.02173 | -0.061 | 47.166
14.5 | 0.857 | 0.08701 | -0.042 | 9.844
15 | 0.831 | 0.09101 | -0.042 | 9.13
15.5 | 0.795 | 0.10308 | -0.039 | 7.712

## 116. Re 12M Mach 0.10 (2)
BIGFOIL.COM POLAR EXPORT
NACA65-213
NACA65-213 |  |  |  | Cl Max: | 1.8014 | at alpha= | 20 | deg
XFOIL ncrit=9 |  |  |  | L/D Max: | 125.361 | at alpha= | 9.5 | deg
Re: | 12000000 |  |  | Cd Min: | 0.04629 | at alpha= | 20 | deg
Mach: | 0.1 |  |  | Cl=0 at alpha= | -1.6395 | deg
|  |  |  | @ Cl=0.1, Cd= | 0.0040112
|  |  |  | @ Cl=0.4, Cd= | 0.0049837
|  |  |  | @ Cl=0.6, Cd= | 0.0063368
alpha (deg) | Cl | Cd | Cm | Cl/Cd
-20 | -1.6673 | 0.03573 | -0.0569 | -46.6639
-19.5 | -1.6601 | 0.03178 | -0.0566 | -52.2373
-19 | -1.6456 | 0.0286 | -0.0559 | -57.5385
-18.5 | -1.6284 | 0.02576 | -0.055 | -63.2143
-18 | -1.6078 | 0.0233 | -0.0538 | -69.0043
-17.5 | -1.5806 | 0.02138 | -0.0527 | -73.9289
-17 | -1.553 | 0.01958 | -0.0512 | -79.3156
-16.5 | -1.5248 | 0.01788 | -0.0495 | -85.2796
-16 | -1.4954 | 0.01633 | -0.0475 | -91.5738
-15.5 | -1.463 | 0.01516 | -0.0453 | -96.504
-15 | -1.4113 | 0.01404 | -0.0464 | -100.5199
-14.5 | -1.376 | 0.01341 | -0.0435 | -102.61
-14 | -1.3365 | 0.01278 | -0.0412 | -104.5775
-13.5 | -1.2932 | 0.01218 | -0.0395 | -106.1741
-13 | -1.2468 | 0.01168 | -0.0383 | -106.7466
-12.5 | -1.1991 | 0.01116 | -0.0373 | -107.4462
-12 | -1.1495 | 0.01071 | -0.0366 | -107.3296
-11.5 | -1.1005 | 0.01015 | -0.0358 | -108.4236
-11 | -1.0504 | 0.00961 | -0.0351 | -109.3028
-10.5 | -0.9989 | 0.00913 | -0.0347 | -109.4085
-10 | -0.9463 | 0.00871 | -0.0344 | -108.6452
-9.5 | -0.8927 | 0.00834 | -0.0343 | -107.0384
-9 | -0.8382 | 0.00803 | -0.0344 | -104.3836
-8 | -0.7279 | 0.00745 | -0.0347 | -97.7047
-7.5 | -0.6725 | 0.00713 | -0.0349 | -94.3198
-7 | -0.6166 | 0.00685 | -0.0352 | -90.0146
-6.5 | -0.56 | 0.00662 | -0.0356 | -84.5921
-6 | -0.503 | 0.00642 | -0.036 | -78.3489
-5.5 | -0.4461 | 0.00621 | -0.0365 | -71.8357
-5 | -0.3887 | 0.006 | -0.037 | -64.7833
-4 | -0.2734 | 0.00566 | -0.0382 | -48.3039
-3.5 | -0.2154 | 0.00553 | -0.0389 | -38.9512
-3 | -0.1573 | 0.00537 | -0.0395 | -29.2924
-2.5 | -0.0993 | 0.0052 | -0.0402 | -19.0962
-2 | -0.0416 | 0.00493 | -0.0409 | -8.4381
-1.5 | 0.0161 | 0.00463 | -0.0416 | 3.4773
-1 | 0.0738 | 0.00428 | -0.0424 | 17.243
-0.5 | 0.1313 | 0.00369 | -0.0433 | 35.5827
0 | 0.1896 | 0.00339 | -0.0443 | 55.9292
0.5 | 0.2482 | 0.00344 | -0.045 | 72.1512
1 | 0.3039 | 0.00382 | -0.0453 | 79.555
1.5 | 0.3558 | 0.00464 | -0.0451 | 76.681
2 | 0.4111 | 0.00507 | -0.0454 | 81.0848
2.5 | 0.4661 | 0.0055 | -0.0456 | 84.7455
3 | 0.5216 | 0.00589 | -0.0458 | 88.5569
3.5 | 0.5772 | 0.00624 | -0.046 | 92.5
4 | 0.6337 | 0.00648 | -0.0464 | 97.7932
4.5 | 0.6901 | 0.0067 | -0.0468 | 103
5 | 0.7466 | 0.00691 | -0.0471 | 108.0463
5.5 | 0.8022 | 0.00719 | -0.0473 | 111.5716
6 | 0.8581 | 0.00742 | -0.0476 | 115.6469
6.5 | 0.9131 | 0.00771 | -0.0477 | 118.4306
7 | 0.9676 | 0.00802 | -0.0477 | 120.6484
7.5 | 1.0221 | 0.00831 | -0.0477 | 122.9964
8 | 1.0757 | 0.00865 | -0.0476 | 124.3584
8.5 | 1.1282 | 0.00906 | -0.0473 | 124.5254
9 | 1.1804 | 0.00945 | -0.0469 | 124.9101
9.5 | 1.2323 | 0.00983 | -0.0465 | 125.3611
10 | 1.2829 | 0.01026 | -0.0459 | 125.039
10.5 | 1.3317 | 0.01078 | -0.045 | 123.5343
11 | 1.3789 | 0.01136 | -0.0438 | 121.382
11.5 | 1.4256 | 0.0119 | -0.0425 | 119.7983
12 | 1.4709 | 0.01244 | -0.0411 | 118.2395
12.5 | 1.5136 | 0.01305 | -0.0392 | 115.9847
13 | 1.5474 | 0.01369 | -0.0356 | 113.0314
13.5 | 1.5731 | 0.0145 | -0.0308 | 108.4897
14 | 1.5946 | 0.0153 | -0.0255 | 104.2222
14.5 | 1.6197 | 0.01656 | -0.0215 | 97.808
15 | 1.6475 | 0.01777 | -0.0183 | 92.7124
15.5 | 1.6746 | 0.01913 | -0.0153 | 87.5379
16 | 1.7002 | 0.02065 | -0.0124 | 82.3341
16.5 | 1.7244 | 0.02239 | -0.0097 | 77.0165
17 | 1.745 | 0.02446 | -0.007 | 71.341
17.5 | 1.763 | 0.02685 | -0.0045 | 65.6611
18 | 1.7801 | 0.02947 | -0.0024 | 60.4038
18.5 | 1.7904 | 0.03278 | -0.0003 | 54.6187
19 | 1.7955 | 0.03682 | 0.0013 | 48.7643
19.5 | 1.8011 | 0.04113 | 0.0024 | 43.7904
20 | 1.8014 | 0.04629 | 0.0028 | 38.9155

## 117. Re 12M Mach 0.25 (1)
BIGFOIL.COM POLAR EXPORT
NACA65-213
NACA65-213 |  |  |  | Cl Max: | 1.104 | at alpha= | 9.5 | deg
JavaFoil+Calcfoil stall+Eppler ext transition |  |  |  | L/D Max: | 117.506 | at alpha= | 7.5 | deg
Re: | 12000000 |  |  | Cd Min: | 0.00451 | at alpha= | -0.5 | deg
Mach: | 0.25 |  |  | Cl=0 at alpha= | -1.7869 | deg
|  |  |  | @ Cl=0.1, Cd= | 0.0045971
|  |  |  | @ Cl=0.4, Cd= | 0.0051825
|  |  |  | @ Cl=0.6, Cd= | 0.10166
alpha (deg) | Cl | Cd | Cm | Cl/Cd
-16 | -0.336 | 0.12341 | -0.01 | -2.726
-15.5 | -0.395 | 0.11483 | -0.011 | -3.436
-15 | -0.448 | 0.10919 | -0.011 | -4.102
-14.5 | -0.497 | 0.10279 | -0.012 | -4.835
-14 | -0.542 | 0.09436 | -0.012 | -5.743
-13.5 | -0.581 | 0.08828 | -0.013 | -6.58
-13 | -0.616 | 0.08073 | -0.014 | -7.634
-12.5 | -0.647 | 0.07296 | -0.016 | -8.865
-12 | -0.671 | 0.06553 | -0.018 | -10.248
-11.5 | -0.798 | 0.01505 | -0.027 | -52.994
-11 | -0.82 | 0.01206 | -0.028 | -67.944
-10.5 | -0.82 | 0.01108 | -0.029 | -74.024
-10 | -0.808 | 0.0103 | -0.03 | -78.494
-9.5 | -0.789 | 0.00972 | -0.031 | -81.118
-9 | -0.763 | 0.00927 | -0.032 | -82.308
-8.5 | -0.731 | 0.008 | -0.033 | -91.351
-8 | -0.695 | 0.00859 | -0.034 | -80.899
-7.5 | -0.652 | 0.00827 | -0.034 | -78.835
-7 | -0.605 | 0.00785 | -0.035 | -77.04
-6.5 | -0.555 | 0.00758 | -0.036 | -73.158
-6 | -0.502 | 0.00724 | -0.037 | -69.351
-5.5 | -0.447 | 0.00702 | -0.038 | -63.63
-5 | -0.39 | 0.00681 | -0.038 | -57.238
-4.5 | -0.331 | 0.00663 | -0.039 | -49.948
-4 | -0.271 | 0.00642 | -0.04 | -42.286
-3.5 | -0.211 | 0.00631 | -0.041 | -33.426
-3 | -0.15 | 0.00622 | -0.042 | -24.059
-2.5 | -0.088 | 0.00536 | -0.042 | -16.462
-2 | -0.026 | 0.0051 | -0.043 | -5.184
-1.5 | 0.035 | 0.00484 | -0.044 | 7.332
-1 | 0.098 | 0.0046 | -0.045 | 21.201
-0.5 | 0.16 | 0.00451 | -0.046 | 35.394
0 | 0.222 | 0.00453 | -0.046 | 48.926
0.5 | 0.284 | 0.00459 | -0.047 | 61.862
1 | 0.346 | 0.00497 | -0.048 | 69.611
1.5 | 0.407 | 0.00521 | -0.049 | 78.124
2 | 0.468 | 0.00553 | -0.049 | 84.592
2.5 | 0.529 | 0.00592 | -0.05 | 89.333
3 | 0.589 | 0.00636 | -0.051 | 92.706
3.5 | 0.648 | 0.00748 | -0.052 | 86.715
4 | 0.707 | 0.00772 | -0.052 | 91.491
4.5 | 0.763 | 0.00745 | -0.053 | 102.359
5 | 0.817 | 0.00771 | -0.054 | 105.961
5.5 | 0.87 | 0.00803 | -0.055 | 108.326
6 | 0.92 | 0.00826 | -0.055 | 111.324
6.5 | 0.966 | 0.00866 | -0.056 | 111.562
7 | 1.009 | 0.00907 | -0.057 | 111.275
7.5 | 1.043 | 0.00888 | -0.057 | 117.506
8 | 1.071 | 0.00921 | -0.058 | 116.283
8.5 | 1.091 | 0.01082 | -0.059 | 100.782
9 | 1.102 | 0.0114 | -0.059 | 96.613
9.5 | 1.104 | 0.01202 | -0.06 | 91.873
10 | 1.096 | 0.01282 | -0.06 | 85.472
10.5 | 1.077 | 0.01383 | -0.061 | 77.855
11 | 1.049 | 0.01453 | -0.061 | 72.22
11.5 | 1.007 | 0.01614 | -0.061 | 62.391
12 | 0.878 | 0.03873 | -0.054 | 22.663
12.5 | 0.76 | 0.07939 | -0.036 | 9.571
13 | 0.711 | 0.08389 | -0.037 | 8.473
13.5 | 0.653 | 0.09249 | -0.034 | 7.059
14 | 0.595 | 0.09673 | -0.035 | 6.146
14.5 | 0.531 | 0.10166 | -0.036 | 5.221

## 118. Re 12M Mach 0.25 (2)
BIGFOIL.COM POLAR EXPORT
NACA65-213
NACA65-213 |  |  |  | Cl Max: | 1.6885 | at alpha= | 16.5 | deg
XFOIL ncrit=9 |  |  |  | L/D Max: | 123.075 | at alpha= | 9 | deg
Re: | 12000000 |  |  | Cd Min: | 0.1044 | at alpha= | 20 | deg
Mach: | 0.25 |  |  | Cl=0 at alpha= | -1.6384 | deg
|  |  |  | @ Cl=0.1, Cd= | 0.0040387
|  |  |  | @ Cl=0.4, Cd= | 0.0047146
|  |  |  | @ Cl=0.6, Cd= | 0.0063535
alpha (deg) | Cl | Cd | Cm | Cl/Cd
-19.5 | -1.2888 | 0.0946 | -0.0412 | -13.6237
-19 | -1.3484 | 0.07758 | -0.052 | -17.3808
-18.5 | -1.4098 | 0.06169 | -0.062 | -22.853
-18 | -1.4254 | 0.05286 | -0.0661 | -26.9656
-17.5 | -1.4519 | 0.04376 | -0.0696 | -33.1787
-17 | -1.4727 | 0.03628 | -0.0708 | -40.5926
-16.5 | -1.4804 | 0.03051 | -0.0703 | -48.5218
-16 | -1.478 | 0.02593 | -0.0686 | -56.9996
-15.5 | -1.457 | 0.02297 | -0.0665 | -63.4306
-15 | -1.4363 | 0.02018 | -0.0637 | -71.1744
-14.5 | -1.3981 | 0.01741 | -0.0633 | -80.3044
-14 | -1.3401 | 0.01552 | -0.0648 | -86.3466
-13.5 | -1.3199 | 0.0145 | -0.0581 | -91.0276
-13 | -1.2864 | 0.01365 | -0.0531 | -94.2418
-12.5 | -1.2421 | 0.01279 | -0.0499 | -97.1149
-12 | -1.1937 | 0.01204 | -0.0474 | -99.1445
-11.5 | -1.1435 | 0.01132 | -0.0452 | -101.0159
-11 | -1.0896 | 0.01081 | -0.0437 | -100.7956
-10.5 | -1.039 | 0.00997 | -0.0417 | -104.2126
-10 | -0.9847 | 0.00938 | -0.0405 | -104.9787
-9.5 | -0.9289 | 0.00887 | -0.0395 | -104.7238
-9 | -0.8721 | 0.00844 | -0.0388 | -103.3294
-8.5 | -0.8146 | 0.00807 | -0.0383 | -100.9418
-8 | -0.7565 | 0.00775 | -0.038 | -97.6129
-7.5 | -0.6982 | 0.0074 | -0.0378 | -94.3514
-7 | -0.6399 | 0.00705 | -0.0377 | -90.766
-6.5 | -0.581 | 0.00677 | -0.0377 | -85.8198
-6 | -0.5216 | 0.00653 | -0.0379 | -79.8775
-5.5 | -0.4621 | 0.00633 | -0.0382 | -73.0016
-5 | -0.4026 | 0.00609 | -0.0385 | -66.1084
-4.5 | -0.3428 | 0.00591 | -0.039 | -58.0034
-4 | -0.2829 | 0.00574 | -0.0395 | -49.2857
-3.5 | -0.2228 | 0.00558 | -0.0401 | -39.9283
-3 | -0.1628 | 0.00542 | -0.0407 | -30.0369
-2.5 | -0.1027 | 0.00524 | -0.0413 | -19.5992
-2 | -0.0431 | 0.00498 | -0.042 | -8.6546
-1.5 | 0.0165 | 0.00465 | -0.0427 | 3.5484
-1 | 0.076 | 0.00429 | -0.0435 | 17.7156
-0.5 | 0.1352 | 0.00367 | -0.0445 | 36.8392
0 | 0.1954 | 0.00339 | -0.0455 | 57.6401
0.5 | 0.256 | 0.00343 | -0.0463 | 74.6356
1 | 0.3139 | 0.00377 | -0.0466 | 83.2626
2.5 | 0.4798 | 0.00559 | -0.0465 | 85.8318
3.5 | 0.5945 | 0.00633 | -0.0468 | 93.9179
4 | 0.6531 | 0.00658 | -0.047 | 99.2553
4.5 | 0.7115 | 0.00681 | -0.0472 | 104.4787
5 | 0.7699 | 0.00706 | -0.0474 | 109.051
5.5 | 0.8279 | 0.00733 | -0.0474 | 112.9468
6 | 0.8858 | 0.0076 | -0.0474 | 116.5526
6.5 | 0.9426 | 0.00795 | -0.0471 | 118.566
7 | 0.9998 | 0.00826 | -0.0468 | 121.0412
7.5 | 1.0563 | 0.00861 | -0.0463 | 122.6829
8 | 1.1115 | 0.00905 | -0.0455 | 122.8177
8.5 | 1.1664 | 0.00949 | -0.0446 | 122.9083
9 | 1.2209 | 0.00992 | -0.0436 | 123.0746
9.5 | 1.2738 | 0.01043 | -0.0422 | 122.1285
10 | 1.3242 | 0.01106 | -0.0404 | 119.7288
10.5 | 1.3735 | 0.01169 | -0.0382 | 117.4936
11 | 1.4214 | 0.01233 | -0.0358 | 115.2798
11.5 | 1.4637 | 0.01304 | -0.0323 | 112.2469
12 | 1.4934 | 0.01386 | -0.0267 | 107.7489
12.5 | 1.5229 | 0.01491 | -0.0215 | 102.1395
13 | 1.5497 | 0.01625 | -0.0164 | 95.3662
14 | 1.6026 | 0.01909 | -0.0068 | 83.9497
14.5 | 1.6267 | 0.02115 | -0.0026 | 76.9125
15 | 1.6478 | 0.02357 | 0.0013 | 69.9109
15.5 | 1.6682 | 0.02622 | 0.0048 | 63.6232
16 | 1.6786 | 0.02982 | 0.0083 | 56.2911
16.5 | 1.6885 | 0.0337 | 0.011 | 50.1039
17 | 1.6877 | 0.03886 | 0.0132 | 43.4303
17.5 | 1.68 | 0.04518 | 0.0142 | 37.1846
18 | 1.6698 | 0.05238 | 0.014 | 31.8786
18.5 | 1.6453 | 0.06191 | 0.0118 | 26.5757
19 | 1.6123 | 0.0736 | 0.0072 | 21.9062
19.5 | 1.5768 | 0.08692 | 0.0003 | 18.1408
20 | 1.5234 | 0.1044 | -0.0106 | 14.592

## 119. Re 12M Mach 0.50 (1)
BIGFOIL.COM POLAR EXPORT
NACA65-213
NACA65-213 |  |  |  | Cl Max: | 1.175 | at alpha= | 20 | deg
JavaFoil+Calcfoil stall+Eppler ext transition |  |  |  | L/D Max: | 108.324 | at alpha= | 5.5 | deg
Re: | 12000000 |  |  | Cd Min: | 0.00463 | at alpha= | -0.5 | deg
Mach: | 0.5 |  |  | Cl=0 at alpha= | -1.7857 | deg
|  |  |  | @ Cl=0.1, Cd= | 0.0047091
|  |  |  | @ Cl=0.4, Cd= | 0.0051793
|  |  |  | @ Cl=0.6, Cd= | 0.0065624
alpha (deg) | Cl | Cd | Cm | Cl/Cd
-20 | -1 | 0.15098 | -0.01 | -6.621
-19.5 | -0.97 | 0.14996 | -0.011 | -6.468
-19 | -0.946 | 0.14167 | -0.011 | -6.68
-18.5 | -0.922 | 0.13034 | -0.012 | -7.077
-18 | -0.892 | 0.12688 | -0.012 | -7.031
-17.5 | -0.863 | 0.12277 | -0.012 | -7.025
-17 | -0.835 | 0.1172 | -0.013 | -7.128
-16.5 | -0.808 | 0.12016 | -0.013 | -6.728
-16 | -0.782 | 0.1134 | -0.014 | -6.898
-15.5 | -0.756 | 0.10342 | -0.015 | -7.315
-15 | -0.733 | 0.09419 | -0.016 | -7.781
-14.5 | -0.747 | 0.0567 | -0.021 | -13.182
-14 | -0.67 | 0.10019 | -0.015 | -6.691
-13.5 | -0.643 | 0.09268 | -0.015 | -6.943
-13 | -0.621 | 0.08131 | -0.017 | -7.632
-12.5 | -0.6 | 0.07024 | -0.019 | -8.548
-12 | -0.654 | 0.0209 | -0.028 | -31.275
-11.5 | -0.637 | 0.01534 | -0.03 | -41.536
-11 | -0.505 | 0.07454 | -0.016 | -6.779
-10.5 | -0.48 | 0.06521 | -0.018 | -7.367
-10 | -0.53 | 0.01664 | -0.032 | -31.856
-9.5 | -0.512 | 0.01242 | -0.034 | -41.233
-9 | -0.482 | 0.01125 | -0.035 | -42.864
-8.5 | -0.369 | 0.05514 | -0.018 | -6.687
-8 | -0.341 | 0.0511 | -0.018 | -6.682
-7.5 | -0.385 | 0.00988 | -0.038 | -38.955
-7 | -0.577 | 0.00922 | -0.039 | -62.653
-6.5 | -0.568 | 0.00864 | -0.04 | -65.816
-6 | -0.533 | 0.00736 | -0.041 | -72.467
-5.5 | -0.485 | 0.00758 | -0.042 | -63.913
-5 | -0.428 | 0.00727 | -0.043 | -58.808
-4.5 | -0.366 | 0.00696 | -0.044 | -52.592
-4 | -0.302 | 0.00668 | -0.045 | -45.144
-3.5 | -0.235 | 0.00668 | -0.046 | -35.176
-3 | -0.167 | 0.00648 | -0.047 | -25.76
-2.5 | -0.098 | 0.0063 | -0.047 | -15.617
-2 | -0.03 | 0.00532 | -0.048 | -5.551
-1.5 | 0.04 | 0.00497 | -0.049 | 7.982
-1 | 0.109 | 0.00467 | -0.05 | 23.38
-0.5 | 0.178 | 0.00463 | -0.051 | 38.524
0 | 0.248 | 0.00465 | -0.052 | 53.311
0.5 | 0.317 | 0.00472 | -0.053 | 67.227
1 | 0.387 | 0.00512 | -0.054 | 75.44
1.5 | 0.455 | 0.00543 | -0.054 | 83.63
2 | 0.523 | 0.00592 | -0.055 | 88.316
2.5 | 0.59 | 0.00642 | -0.056 | 91.971
3 | 0.656 | 0.00736 | -0.057 | 89.123
3.5 | 0.721 | 0.00764 | -0.058 | 94.289
4 | 0.782 | 0.00793 | -0.059 | 98.664
4.5 | 0.84 | 0.00831 | -0.059 | 101.066
5 | 0.893 | 0.00825 | -0.06 | 108.165
5.5 | 0.937 | 0.00865 | -0.061 | 108.324
6 | 0.968 | 0.01028 | -0.062 | 94.156
6.5 | 0.977 | 0.01101 | -0.062 | 88.769
7 | 0.931 | 0.01191 | -0.063 | 78.172
7.5 | 0.623 | 0.01274 | -0.064 | 48.886
8 | 0.538 | 0.04947 | -0.037 | 10.878
8.5 | 0.56 | 0.05611 | -0.031 | 9.987
9 | 0.718 | 0.01421 | -0.066 | 50.536
9.5 | 0.748 | 0.01542 | -0.066 | 48.478
10 | 0.774 | 0.01725 | -0.066 | 44.878
10.5 | 0.67 | 0.07002 | -0.036 | 9.567
11 | 0.838 | 0.0179 | -0.068 | 46.836
11.5 | 0.864 | 0.02008 | -0.068 | 43.028
12 | 0.878 | 0.02512 | -0.067 | 34.94
12.5 | 0.789 | 0.07693 | -0.046 | 10.255
13 | 0.807 | 0.08848 | -0.042 | 9.126
13.5 | 0.961 | 0.02983 | -0.068 | 32.221
14 | 0.873 | 0.08578 | -0.049 | 10.176
14.5 | 0.896 | 0.09338 | -0.048 | 9.599
15 | 0.92 | 0.10213 | -0.048 | 9.011
15.5 | 0.938 | 0.10533 | -0.044 | 8.904
16 | 0.974 | 0.10596 | -0.049 | 9.189
16.5 | 1.013 | 0.10303 | -0.054 | 9.831
17 | 1.035 | 0.11309 | -0.053 | 9.154
17.5 | 1.045 | 0.13103 | -0.047 | 7.973
18 | 1.073 | 0.136 | -0.049 | 7.891
18.5 | 1.104 | 0.13772 | -0.051 | 8.018
19 | 1.133 | 0.14342 | -0.053 | 7.899
19.5 | 1.16 | 0.14845 | -0.054 | 7.816
20 | 1.175 | 0.18092 | -0.05 | 6.497

## 120. Re 12M Mach 0.50 (2)
BIGFOIL.COM POLAR EXPORT
NACA65-213
NACA65-213 |  |  |  | Cl Max: | 1.1686 | at alpha= | 8 | deg
XFOIL ncrit=9 |  |  |  | L/D Max: | 116.459 | at alpha= | 6.5 | deg
Re: | 12000000 |  |  | Cd Min: | 0.11693 | at alpha= | 13 | deg
Mach: | 0.5 |  |  | Cl=0 at alpha= | -1.6321 | deg
|  |  |  | @ Cl=0.1, Cd= | 0.0041805
|  |  |  | @ Cl=0.4, Cd= | 0.004363
|  |  |  | @ Cl=0.6, Cd= | 0.0064508
alpha (deg) | Cl | Cd | Cm | Cl/Cd
-13 | -0.5354 | 0.11367 | -0.0463 | -4.7101
-12.5 | -0.5417 | 0.10288 | -0.0523 | -5.2654
-12 | -0.5599 | 0.09015 | -0.0602 | -6.2108
-11.5 | -0.5776 | 0.07769 | -0.0683 | -7.4347
-11 | -0.5913 | 0.06348 | -0.0787 | -9.3147
-10.5 | -0.6244 | 0.05096 | -0.0878 | -12.2527
-10 | -0.6524 | 0.04226 | -0.0916 | -15.4378
-9.5 | -0.6847 | 0.03491 | -0.0916 | -19.6133
-9 | -0.7164 | 0.02891 | -0.0876 | -24.7804
-8.5 | -0.75 | 0.02396 | -0.0787 | -31.3022
-8 | -0.77 | 0.01835 | -0.0691 | -41.9619
-7.5 | -0.7697 | 0.01194 | -0.0607 | -64.464
-7 | -0.7315 | 0.00917 | -0.0545 | -79.771
-6.5 | -0.6724 | 0.00794 | -0.0507 | -84.6851
-6 | -0.6046 | 0.00733 | -0.0485 | -82.4829
-5.5 | -0.535 | 0.00692 | -0.0471 | -77.3121
-5 | -0.4649 | 0.00659 | -0.0463 | -70.5463
-4.5 | -0.3954 | 0.00629 | -0.0458 | -62.8617
-4 | -0.3257 | 0.00604 | -0.0456 | -53.9238
-3.5 | -0.2564 | 0.00585 | -0.0457 | -43.8291
-3 | -0.187 | 0.00565 | -0.046 | -33.0973
-2.5 | -0.1181 | 0.00548 | -0.0465 | -21.5511
-2 | -0.0496 | 0.00523 | -0.047 | -9.4837
-1.5 | 0.0178 | 0.00485 | -0.0477 | 3.6701
-1 | 0.0853 | 0.00435 | -0.0485 | 19.6092
-0.5 | 0.1521 | 0.00358 | -0.0497 | 42.486
0 | 0.2213 | 0.0034 | -0.0507 | 65.0882
0.5 | 0.2908 | 0.00344 | -0.0517 | 84.5349
1 | 0.3588 | 0.0036 | -0.0523 | 99.6667
1.5 | 0.4155 | 0.00465 | -0.0512 | 89.3548
2 | 0.4769 | 0.00533 | -0.0507 | 89.4747
2.5 | 0.5386 | 0.00598 | -0.05 | 90.0669
3 | 0.6025 | 0.00647 | -0.0495 | 93.1221
3.5 | 0.669 | 0.00678 | -0.0491 | 98.6726
4 | 0.7361 | 0.00707 | -0.0486 | 104.116
4.5 | 0.8031 | 0.00739 | -0.0479 | 108.6739
5 | 0.8701 | 0.00773 | -0.0467 | 112.5614
5.5 | 0.9364 | 0.00813 | -0.0451 | 115.1784
6 | 1.0015 | 0.00861 | -0.0428 | 116.3182
6.5 | 1.0656 | 0.00915 | -0.0399 | 116.459
7 | 1.1255 | 0.00987 | -0.0358 | 114.0324
7.5 | 1.1664 | 0.01108 | -0.0283 | 105.2708
8 | 1.1686 | 0.01341 | -0.0159 | 87.1439
8.5 | 1.1587 | 0.01802 | -0.0049 | 64.3008
9 | 1.1464 | 0.02411 | 0.0037 | 47.5487
9.5 | 1.1224 | 0.03072 | 0.0105 | 36.5365
10 | 1.0879 | 0.03851 | 0.0146 | 28.2498
10.5 | 1.0454 | 0.0481 | 0.0149 | 21.7339
11 | 1.0091 | 0.05874 | 0.0117 | 17.1791
11.5 | 0.9756 | 0.0712 | 0.0049 | 13.7022
12 | 0.9476 | 0.0856 | -0.0053 | 11.0701
12.5 | 0.9305 | 0.10119 | -0.0165 | 9.1956
13 | 0.9172 | 0.11693 | -0.0266 | 7.844

## 121. Re 14M Mach 0.00 (1)
BIGFOIL.COM POLAR EXPORT
NACA65-213
NACA65-213 |  |  |  | Cl Max: | 1.167 | at alpha= | 11 | deg
JavaFoil+Calcfoil stall+Eppler ext transition |  |  |  | L/D Max: | 123.403 | at alpha= | 8.5 | deg
Re: | 14000000 |  |  | Cd Min: | 0.00454 | at alpha= | 0 | deg
Mach: | 0 |  |  | Cl=0 at alpha= | -1.7833 | deg
|  |  |  | @ Cl=0.1, Cd= | 0.0047923
|  |  |  | @ Cl=0.4, Cd= | 0.0053454
|  |  |  | @ Cl=0.6, Cd= | 0.00668
alpha (deg) | Cl | Cd | Cm | Cl/Cd
-17.5 | -0.645 | 0.13172 | -0.009 | -4.899
-17 | -0.667 | 0.11887 | -0.01 | -5.609
-16.5 | -0.683 | 0.11592 | -0.01 | -5.892
-16 | -0.703 | 0.10519 | -0.012 | -6.685
-15.5 | -0.721 | 0.09695 | -0.013 | -7.437
-15 | -0.745 | 0.08179 | -0.015 | -9.114
-14.5 | -0.849 | 0.02522 | -0.021 | -33.673
-14 | -0.876 | 0.01896 | -0.022 | -46.209
-13.5 | -0.886 | 0.01744 | -0.023 | -50.794
-13 | -0.904 | 0.01369 | -0.024 | -66.058
-12.5 | -0.905 | 0.01289 | -0.025 | -70.184
-12 | -0.904 | 0.01174 | -0.026 | -76.989
-11.5 | -0.896 | 0.01098 | -0.027 | -81.623
-11 | -0.884 | 0.01025 | -0.028 | -86.164
-10.5 | -0.864 | 0.00974 | -0.028 | -88.677
-10 | -0.837 | 0.00927 | -0.029 | -90.299
-9.5 | -0.806 | 0.00809 | -0.03 | -99.585
-9 | -0.771 | 0.00869 | -0.031 | -88.696
-8.5 | -0.731 | 0.0083 | -0.032 | -88.106
-8 | -0.688 | 0.00801 | -0.033 | -85.833
-7.5 | -0.642 | 0.00766 | -0.033 | -83.761
-7 | -0.593 | 0.00741 | -0.034 | -79.99
-6.5 | -0.542 | 0.00715 | -0.035 | -75.781
-6 | -0.489 | 0.00695 | -0.036 | -70.364
-5.5 | -0.434 | 0.00673 | -0.036 | -64.528
-5 | -0.378 | 0.00655 | -0.037 | -57.76
-4.5 | -0.321 | 0.00638 | -0.038 | -50.329
-4 | -0.263 | 0.00621 | -0.039 | -42.373
-3.5 | -0.204 | 0.00612 | -0.04 | -33.396
-3 | -0.145 | 0.00604 | -0.04 | -24.014
-2.5 | -0.085 | 0.00539 | -0.041 | -15.861
-2 | -0.026 | 0.00513 | -0.042 | -4.994
-1.5 | 0.034 | 0.00495 | -0.043 | 6.943
-1 | 0.094 | 0.00481 | -0.043 | 19.634
-0.5 | 0.155 | 0.00463 | -0.044 | 33.366
0 | 0.215 | 0.00454 | -0.045 | 47.305
0.5 | 0.275 | 0.00489 | -0.046 | 56.221
1 | 0.335 | 0.00506 | -0.046 | 66.178
1.5 | 0.394 | 0.00532 | -0.047 | 74.035
2 | 0.453 | 0.00557 | -0.048 | 81.322
2.5 | 0.512 | 0.00593 | -0.049 | 86.41
3 | 0.571 | 0.00625 | -0.049 | 91.295
3.5 | 0.629 | 0.00711 | -0.05 | 88.402
4 | 0.685 | 0.00735 | -0.051 | 93.265
4.5 | 0.741 | 0.00761 | -0.052 | 97.382
5 | 0.794 | 0.00734 | -0.052 | 108.238
5.5 | 0.847 | 0.00761 | -0.053 | 111.198
6 | 0.897 | 0.00785 | -0.054 | 114.214
6.5 | 0.945 | 0.00812 | -0.054 | 116.378
7 | 0.99 | 0.00841 | -0.055 | 117.807
7.5 | 1.03 | 0.00876 | -0.056 | 117.571
8 | 1.066 | 0.0091 | -0.056 | 117.112
8.5 | 1.096 | 0.00888 | -0.057 | 123.403
9 | 1.122 | 0.00929 | -0.058 | 120.693
9.5 | 1.142 | 0.01082 | -0.058 | 105.551
10 | 1.156 | 0.01132 | -0.059 | 102.137
10.5 | 1.164 | 0.01181 | -0.059 | 98.597
11 | 1.167 | 0.01247 | -0.06 | 93.585
11.5 | 1.164 | 0.0132 | -0.06 | 88.156
12 | 1.154 | 0.01418 | -0.061 | 81.415
12.5 | 1.14 | 0.01511 | -0.061 | 75.454
13 | 1.122 | 0.01614 | -0.061 | 69.49
13.5 | 1.099 | 0.01736 | -0.062 | 63.318
14 | 1.071 | 0.01911 | -0.062 | 56.052
14.5 | 1.002 | 0.03168 | -0.059 | 31.635
15 | 0.968 | 0.03661 | -0.058 | 26.426
15.5 | 0.852 | 0.09031 | -0.045 | 9.432
16 | 0.815 | 0.10534 | -0.04 | 7.734

## 122. Re 14M Mach 0.00 (2)
BIGFOIL.COM POLAR EXPORT
NACA65-213
NACA65-213 |  |  |  | Cl Max: | 1.8373 | at alpha= | 20 | deg
XFOIL ncrit=9 |  |  |  | L/D Max: | 129.715 | at alpha= | 9.5 | deg
Re: | 14000000 |  |  | Cd Min: | 0.03971 | at alpha= | 20 | deg
Mach: | 0 |  |  | Cl=0 at alpha= | -1.6411 | deg
|  |  |  | @ Cl=0.1, Cd= | 0.0041092
|  |  |  | @ Cl=0.4, Cd= | 0.0050057
|  |  |  | @ Cl=0.6, Cd= | 0.0061918
alpha (deg) | Cl | Cd | Cm | Cl/Cd
-20 | -1.7075 | 0.02966 | -0.0522 | -57.5691
-19.5 | -1.6921 | 0.02678 | -0.0515 | -63.1852
-19 | -1.6718 | 0.02439 | -0.0506 | -68.5445
-18.5 | -1.6492 | 0.02225 | -0.0496 | -74.1213
-18 | -1.6242 | 0.02037 | -0.0483 | -79.7349
-17.5 | -1.5943 | 0.01887 | -0.0472 | -84.4886
-17 | -1.5635 | 0.01747 | -0.0459 | -89.4963
-16.5 | -1.5326 | 0.01612 | -0.0443 | -95.0744
-16 | -1.5011 | 0.0149 | -0.0424 | -100.745
-15.5 | -1.4592 | 0.01391 | -0.0418 | -104.9029
-15 | -1.4168 | 0.01319 | -0.0409 | -107.4147
-14.5 | -1.3782 | 0.0126 | -0.0387 | -109.381
-14 | -1.3357 | 0.01203 | -0.0372 | -111.0308
-13.5 | -1.2908 | 0.0115 | -0.0361 | -112.2435
-13 | -1.2438 | 0.01103 | -0.0353 | -112.7652
-12.5 | -1.1956 | 0.01056 | -0.0346 | -113.2197
-11.5 | -1.0955 | 0.00973 | -0.0338 | -112.5899
-11 | -1.0452 | 0.00924 | -0.0335 | -113.1169
-10.5 | -0.9939 | 0.00878 | -0.0332 | -113.2005
-10 | -0.9417 | 0.00838 | -0.0331 | -112.3747
-9.5 | -0.8884 | 0.00804 | -0.0332 | -110.4975
-9 | -0.8342 | 0.00775 | -0.0334 | -107.6387
-8.5 | -0.7793 | 0.00748 | -0.0337 | -104.1845
-8 | -0.7242 | 0.00723 | -0.034 | -100.166
-7.5 | -0.6691 | 0.00693 | -0.0343 | -96.5512
-7 | -0.6134 | 0.00665 | -0.0346 | -92.2406
-6.5 | -0.5572 | 0.00643 | -0.0351 | -86.6563
-6 | -0.5005 | 0.00624 | -0.0356 | -80.2083
-5.5 | -0.4437 | 0.00604 | -0.0362 | -73.4603
-5 | -0.3869 | 0.00585 | -0.0367 | -66.1368
-4.5 | -0.3294 | 0.00569 | -0.0373 | -57.891
-4 | -0.2721 | 0.00554 | -0.038 | -49.1155
-3.5 | -0.2143 | 0.00539 | -0.0387 | -39.7588
-3 | -0.1566 | 0.00526 | -0.0393 | -29.7719
-2.5 | -0.0987 | 0.00509 | -0.04 | -19.391
-2 | -0.0412 | 0.00487 | -0.0407 | -8.46
-1.5 | 0.0162 | 0.00461 | -0.0414 | 3.5141
-1 | 0.0737 | 0.00432 | -0.0422 | 17.0602
-0.5 | 0.1311 | 0.00386 | -0.0431 | 33.9637
0 | 0.1887 | 0.00339 | -0.0441 | 55.6637
0.5 | 0.2468 | 0.00345 | -0.0448 | 71.5362
1 | 0.3 | 0.00407 | -0.0449 | 73.7101
1.5 | 0.3532 | 0.00472 | -0.0449 | 74.8305
2 | 0.4089 | 0.00506 | -0.0452 | 80.8103
2.5 | 0.464 | 0.00546 | -0.0455 | 84.9817
3 | 0.5197 | 0.00579 | -0.0458 | 89.7582
3.5 | 0.5753 | 0.0061 | -0.0461 | 94.3115
4 | 0.6318 | 0.00631 | -0.0465 | 100.1268
4.5 | 0.6879 | 0.00653 | -0.0469 | 105.3446
5 | 0.744 | 0.00674 | -0.0473 | 110.3858
5.5 | 0.7996 | 0.00699 | -0.0476 | 114.392
6 | 0.8551 | 0.00721 | -0.048 | 118.5992
6.5 | 0.9098 | 0.00749 | -0.0481 | 121.4686
7 | 0.9643 | 0.00778 | -0.0483 | 123.946
7.5 | 1.0185 | 0.00806 | -0.0484 | 126.3648
8 | 1.0718 | 0.00839 | -0.0484 | 127.7473
8.5 | 1.1242 | 0.00877 | -0.0482 | 128.187
9 | 1.1765 | 0.00912 | -0.0481 | 129.0022
9.5 | 1.2284 | 0.00947 | -0.0478 | 129.7149
10 | 1.2789 | 0.00988 | -0.0474 | 129.4433
10.5 | 1.3279 | 0.01037 | -0.0467 | 128.0521
11 | 1.3755 | 0.0109 | -0.0458 | 126.1927
11.5 | 1.4231 | 0.01138 | -0.045 | 125.0527
12 | 1.4693 | 0.01188 | -0.0439 | 123.6785
12.5 | 1.5135 | 0.01242 | -0.0425 | 121.8599
13 | 1.5547 | 0.01304 | -0.0406 | 119.2255
13.5 | 1.5851 | 0.01375 | -0.0367 | 115.28
14 | 1.6107 | 0.01451 | -0.0322 | 111.0062
14.5 | 1.6308 | 0.01537 | -0.027 | 106.1028
15 | 1.6591 | 0.01637 | -0.0237 | 101.35
15.5 | 1.6867 | 0.01751 | -0.0207 | 96.3278
16 | 1.713 | 0.0188 | -0.0177 | 91.117
16.5 | 1.738 | 0.02026 | -0.015 | 85.7848
17 | 1.7606 | 0.02197 | -0.0123 | 80.1365
17.5 | 1.7812 | 0.02392 | -0.0098 | 74.4649
18 | 1.8005 | 0.02607 | -0.0075 | 69.0641
18.5 | 1.8148 | 0.02875 | -0.0053 | 63.1235
19 | 1.8229 | 0.03208 | -0.0032 | 56.8236
19.5 | 1.8323 | 0.03557 | -0.0017 | 51.5125
20 | 1.8373 | 0.03971 | -0.0005 | 46.2679

## 123. Re 14M Mach 0.10 (1)
BIGFOIL.COM POLAR EXPORT
NACA65-213
NACA65-213 |  |  |  | Cl Max: | 1.156 | at alpha= | 10.5 | deg
JavaFoil+Calcfoil stall+Eppler ext transition |  |  |  | L/D Max: | 122.214 | at alpha= | 8.5 | deg
Re: | 14000000 |  |  | Cd Min: | 0.00453 | at alpha= | 0 | deg
Mach: | 0.1 |  |  | Cl=0 at alpha= | -1.7869 | deg
|  |  |  | @ Cl=0.1, Cd= | 0.004775
|  |  |  | @ Cl=0.4, Cd= | 0.0053267
|  |  |  | @ Cl=0.6, Cd= | 0.006679
alpha (deg) | Cl | Cd | Cm | Cl/Cd
-17 | -0.623 | 0.1229 | -0.01 | -5.071
-16.5 | -0.644 | 0.11864 | -0.01 | -5.429
-16 | -0.664 | 0.11143 | -0.011 | -5.962
-15.5 | -0.687 | 0.10045 | -0.012 | -6.839
-15 | -0.707 | 0.09215 | -0.013 | -7.67
-14.5 | -0.782 | 0.04379 | -0.019 | -17.861
-14 | -0.84 | 0.02274 | -0.022 | -36.923
-13.5 | -0.854 | 0.02057 | -0.023 | -41.517
-13 | -0.884 | 0.01433 | -0.024 | -61.701
-12.5 | -0.888 | 0.01342 | -0.025 | -66.202
-12 | -0.892 | 0.01205 | -0.026 | -74.024
-11.5 | -0.889 | 0.01099 | -0.027 | -80.854
-11 | -0.877 | 0.0104 | -0.028 | -84.334
-10.5 | -0.86 | 0.00985 | -0.029 | -87.24
-10 | -0.834 | 0.0094 | -0.029 | -88.753
-9.5 | -0.805 | 0.00819 | -0.03 | -98.234
-9 | -0.771 | 0.00881 | -0.031 | -87.542
-8.5 | -0.732 | 0.00839 | -0.032 | -87.258
-8 | -0.689 | 0.00801 | -0.033 | -86.001
-7.5 | -0.643 | 0.00774 | -0.033 | -83.153
-7 | -0.595 | 0.00748 | -0.034 | -79.567
-6.5 | -0.544 | 0.00715 | -0.035 | -76.109
-6 | -0.491 | 0.00693 | -0.036 | -70.83
-5.5 | -0.436 | 0.00673 | -0.037 | -64.841
-5 | -0.38 | 0.0066 | -0.037 | -57.632
-4.5 | -0.323 | 0.00643 | -0.038 | -50.19
-4 | -0.264 | 0.00627 | -0.039 | -42.166
-3.5 | -0.205 | 0.00611 | -0.04 | -33.592
-3 | -0.146 | 0.00602 | -0.04 | -24.22
-2.5 | -0.086 | 0.00537 | -0.041 | -15.995
-2 | -0.026 | 0.00515 | -0.042 | -4.993
-1.5 | 0.035 | 0.00497 | -0.043 | 6.947
-1 | 0.095 | 0.00479 | -0.044 | 19.8
-0.5 | 0.155 | 0.00461 | -0.044 | 33.655
0 | 0.216 | 0.00453 | -0.045 | 47.575
0.5 | 0.276 | 0.00487 | -0.046 | 56.666
1 | 0.336 | 0.00505 | -0.047 | 66.668
1.5 | 0.396 | 0.00531 | -0.047 | 74.564
2 | 0.456 | 0.00556 | -0.048 | 81.911
2.5 | 0.515 | 0.00593 | -0.049 | 86.862
3 | 0.574 | 0.00628 | -0.05 | 91.383
3.5 | 0.632 | 0.00717 | -0.05 | 88.043
4 | 0.689 | 0.00737 | -0.051 | 93.389
4.5 | 0.744 | 0.0076 | -0.052 | 97.897
5 | 0.798 | 0.00736 | -0.052 | 108.448
5.5 | 0.85 | 0.00762 | -0.053 | 111.655
6 | 0.901 | 0.00786 | -0.054 | 114.565
6.5 | 0.949 | 0.00822 | -0.055 | 115.435
7 | 0.994 | 0.0085 | -0.055 | 116.915
7.5 | 1.033 | 0.00889 | -0.056 | 116.216
8 | 1.067 | 0.00914 | -0.057 | 116.746
8.5 | 1.097 | 0.00897 | -0.057 | 122.214
9 | 1.12 | 0.0094 | -0.058 | 119.23
9.5 | 1.138 | 0.01094 | -0.058 | 104.054
10 | 1.15 | 0.01147 | -0.059 | 100.267
10.5 | 1.156 | 0.01203 | -0.06 | 96.097
11 | 1.155 | 0.01271 | -0.06 | 90.891
11.5 | 1.148 | 0.01344 | -0.061 | 85.434
12 | 1.134 | 0.01449 | -0.061 | 78.267
12.5 | 1.118 | 0.01516 | -0.061 | 73.715
13 | 1.092 | 0.01669 | -0.062 | 65.43
13.5 | 1.064 | 0.01815 | -0.062 | 58.628
14 | 1.029 | 0.02046 | -0.062 | 50.315
14.5 | 0.867 | 0.07947 | -0.045 | 10.908
15 | 0.84 | 0.0839 | -0.045 | 10.01
15.5 | 0.797 | 0.10051 | -0.04 | 7.934

## 124. Re 14M Mach 0.10 (2)
BIGFOIL.COM POLAR EXPORT
NACA65-213
NACA65-213 |  |  |  | Cl Max: | 1.8189 | at alpha= | 20 | deg
XFOIL ncrit=9 |  |  |  | L/D Max: | 129.32 | at alpha= | 9.5 | deg
Re: | 14000000 |  |  | Cd Min: | 0.04446 | at alpha= | 20 | deg
Mach: | 0.1 |  |  | Cl=0 at alpha= | -1.641 | deg
|  |  |  | @ Cl=0.1, Cd= | 0.0041135
|  |  |  | @ Cl=0.4, Cd= | 0.0050005
|  |  |  | @ Cl=0.6, Cd= | 0.0061995
alpha (deg) | Cl | Cd | Cm | Cl/Cd
-20 | -1.6922 | 0.03373 | -0.0563 | -50.169
-19.5 | -1.6851 | 0.02987 | -0.0558 | -56.4145
-19 | -1.6693 | 0.02687 | -0.0549 | -62.125
-18.5 | -1.6501 | 0.02426 | -0.0539 | -68.0173
-18 | -1.6276 | 0.02201 | -0.0525 | -73.9482
-17.5 | -1.5998 | 0.02021 | -0.0512 | -79.1588
-17 | -1.5706 | 0.01856 | -0.0497 | -84.6228
-16.5 | -1.5389 | 0.01715 | -0.0481 | -89.7318
-16 | -1.5072 | 0.0158 | -0.0461 | -95.3924
-15.5 | -1.4673 | 0.01464 | -0.0452 | -100.2254
-15 | -1.4217 | 0.01368 | -0.0449 | -103.9254
-14.5 | -1.3866 | 0.01299 | -0.0419 | -106.7436
-14 | -1.3452 | 0.01234 | -0.04 | -109.0113
-13.5 | -1.3005 | 0.01177 | -0.0385 | -110.4928
-13 | -1.2535 | 0.01126 | -0.0374 | -111.3233
-11 | -1.0531 | 0.00939 | -0.0348 | -112.1512
-10.5 | -1.0014 | 0.00891 | -0.0343 | -112.3906
-10 | -0.9487 | 0.00848 | -0.0341 | -111.875
-9.5 | -0.895 | 0.00812 | -0.034 | -110.2217
-9 | -0.8404 | 0.00781 | -0.0341 | -107.6056
-8.5 | -0.7851 | 0.00753 | -0.0343 | -104.2629
-7.5 | -0.6737 | 0.00697 | -0.0347 | -96.6571
-7 | -0.6176 | 0.00668 | -0.0351 | -92.4551
-6.5 | -0.561 | 0.00645 | -0.0355 | -86.9767
-5.5 | -0.4466 | 0.00606 | -0.0365 | -73.6964
-5 | -0.3894 | 0.00587 | -0.037 | -66.3373
-4 | -0.2738 | 0.00555 | -0.0382 | -49.3333
-3.5 | -0.2156 | 0.0054 | -0.0389 | -39.9259
-3 | -0.1576 | 0.00526 | -0.0395 | -29.962
-2.5 | -0.0993 | 0.0051 | -0.0402 | -19.4706
-2 | -0.0415 | 0.00487 | -0.0409 | -8.5216
-1.5 | 0.0163 | 0.00461 | -0.0416 | 3.5358
-1 | 0.0741 | 0.00432 | -0.0424 | 17.1528
-0.5 | 0.1318 | 0.00386 | -0.0433 | 34.1451
0 | 0.1898 | 0.00339 | -0.0443 | 55.9882
0.5 | 0.2482 | 0.00344 | -0.0451 | 72.1512
1 | 0.3018 | 0.00405 | -0.0451 | 74.5185
1.5 | 0.3552 | 0.00472 | -0.0451 | 75.2542
2 | 0.4111 | 0.00507 | -0.0454 | 81.0848
2.5 | 0.4665 | 0.00548 | -0.0457 | 85.1277
3 | 0.5225 | 0.0058 | -0.046 | 90.0862
3.5 | 0.5785 | 0.00612 | -0.0463 | 94.5261
4 | 0.6353 | 0.00633 | -0.0467 | 100.3633
4.5 | 0.6918 | 0.00655 | -0.047 | 105.6183
5 | 0.7483 | 0.00676 | -0.0474 | 110.6953
5.5 | 0.8043 | 0.00701 | -0.0477 | 114.7361
6 | 0.8602 | 0.00724 | -0.0479 | 118.8122
6.5 | 0.9153 | 0.00753 | -0.0481 | 121.5538
7 | 0.9702 | 0.00782 | -0.0482 | 124.0665
7.5 | 1.0248 | 0.0081 | -0.0482 | 126.5185
8 | 1.0785 | 0.00846 | -0.0481 | 127.4823
8.5 | 1.1313 | 0.00884 | -0.0478 | 127.9751
9 | 1.1842 | 0.00919 | -0.0476 | 128.8575
9.5 | 1.2363 | 0.00956 | -0.0472 | 129.3201
10 | 1.2869 | 0.01001 | -0.0466 | 128.5614
10.5 | 1.336 | 0.01053 | -0.0457 | 126.8756
11 | 1.3844 | 0.01105 | -0.0447 | 125.2851
11.5 | 1.4321 | 0.01154 | -0.0436 | 124.0988
12 | 1.4781 | 0.01208 | -0.0423 | 122.3593
12.5 | 1.5216 | 0.01268 | -0.0405 | 120
13 | 1.5595 | 0.01338 | -0.0377 | 116.5546
13.5 | 1.5845 | 0.01416 | -0.0326 | 111.8997
14 | 1.611 | 0.01501 | -0.0282 | 107.3284
15 | 1.6625 | 0.01701 | -0.0201 | 97.7366
15.5 | 1.69 | 0.01827 | -0.017 | 92.5014
16 | 1.7156 | 0.01974 | -0.0139 | 86.9098
16.5 | 1.7395 | 0.02142 | -0.0111 | 81.2092
17 | 1.7611 | 0.02336 | -0.0083 | 75.3896
17.5 | 1.7776 | 0.02579 | -0.0055 | 68.9259
18 | 1.7951 | 0.02829 | -0.0032 | 63.4535
18.5 | 1.8045 | 0.0316 | -0.0009 | 57.1044
19 | 1.8108 | 0.03545 | 0.0009 | 51.0804
19.5 | 1.8169 | 0.03959 | 0.0021 | 45.8929
20 | 1.8189 | 0.04446 | 0.0028 | 40.9109

## 125. Re 14M Mach 0.25 (1)
BIGFOIL.COM POLAR EXPORT
NACA65-213
NACA65-213 |  |  |  | Cl Max: | 1.105 | at alpha= | 9.5 | deg
JavaFoil+Calcfoil stall+Eppler ext transition |  |  |  | L/D Max: | 120.349 | at alpha= | 7.5 | deg
Re: | 14000000 |  |  | Cd Min: | 0.00457 | at alpha= | 0 | deg
Mach: | 0.25 |  |  | Cl=0 at alpha= | -1.7869 | deg
|  |  |  | @ Cl=0.1, Cd= | 0.0047842
|  |  |  | @ Cl=0.4, Cd= | 0.0053479
|  |  |  | @ Cl=0.6, Cd= | 0.10081
alpha (deg) | Cl | Cd | Cm | Cl/Cd
-16 | -0.336 | 0.12386 | -0.01 | -2.716
-15.5 | -0.395 | 0.11609 | -0.011 | -3.399
-15 | -0.448 | 0.10839 | -0.011 | -4.133
-14.5 | -0.497 | 0.10212 | -0.012 | -4.868
-14 | -0.542 | 0.09371 | -0.013 | -5.786
-13.5 | -0.582 | 0.08612 | -0.014 | -6.761
-13 | -0.618 | 0.07896 | -0.015 | -7.824
-12.5 | -0.651 | 0.06921 | -0.017 | -9.408
-12 | -0.695 | 0.05036 | -0.021 | -13.792
-11.5 | -0.804 | 0.01378 | -0.027 | -58.301
-11 | -0.822 | 0.01162 | -0.028 | -70.703
-10.5 | -0.822 | 0.01075 | -0.029 | -76.448
-10 | -0.809 | 0.01001 | -0.03 | -80.89
-9.5 | -0.79 | 0.00947 | -0.031 | -83.417
-9 | -0.764 | 0.00902 | -0.032 | -84.628
-8.5 | -0.733 | 0.00822 | -0.033 | -89.109
-8 | -0.695 | 0.0084 | -0.034 | -82.748
-7.5 | -0.652 | 0.00801 | -0.034 | -81.38
-7 | -0.605 | 0.0077 | -0.035 | -78.5
-6.5 | -0.555 | 0.00736 | -0.036 | -75.364
-6 | -0.502 | 0.00713 | -0.037 | -70.413
-5.5 | -0.447 | 0.00689 | -0.038 | -64.83
-5 | -0.39 | 0.00668 | -0.038 | -58.313
-4.5 | -0.331 | 0.00651 | -0.039 | -50.882
-4 | -0.271 | 0.00633 | -0.04 | -42.87
-3.5 | -0.211 | 0.00622 | -0.041 | -33.907
-3 | -0.15 | 0.00611 | -0.042 | -24.493
-2.5 | -0.088 | 0.00596 | -0.042 | -14.784
-2 | -0.026 | 0.0052 | -0.043 | -5.087
-1.5 | 0.035 | 0.00496 | -0.044 | 7.149
-1 | 0.098 | 0.00479 | -0.045 | 20.352
-0.5 | 0.16 | 0.00461 | -0.046 | 34.65
0 | 0.222 | 0.00457 | -0.046 | 48.532
0.5 | 0.284 | 0.00492 | -0.047 | 57.685
1 | 0.346 | 0.0051 | -0.048 | 67.737
1.5 | 0.407 | 0.00538 | -0.049 | 75.617
2 | 0.468 | 0.00564 | -0.049 | 82.973
2.5 | 0.529 | 0.00602 | -0.05 | 87.871
3 | 0.589 | 0.00699 | -0.051 | 84.287
3.5 | 0.648 | 0.00728 | -0.052 | 89.029
4 | 0.707 | 0.00753 | -0.052 | 93.774
4.5 | 0.763 | 0.00731 | -0.053 | 104.384
5 | 0.817 | 0.00756 | -0.054 | 108.12
5.5 | 0.87 | 0.00779 | -0.055 | 111.672
6 | 0.92 | 0.00815 | -0.055 | 112.875
6.5 | 0.966 | 0.00847 | -0.056 | 114.088
7 | 1.009 | 0.00884 | -0.057 | 114.16
7.5 | 1.044 | 0.00867 | -0.057 | 120.349
8 | 1.071 | 0.00898 | -0.058 | 119.242
8.5 | 1.091 | 0.00939 | -0.059 | 116.171
9 | 1.103 | 0.01109 | -0.059 | 99.47
9.5 | 1.105 | 0.0117 | -0.06 | 94.422
10 | 1.097 | 0.01254 | -0.06 | 87.467
10.5 | 1.078 | 0.01343 | -0.061 | 80.288
11 | 1.051 | 0.01409 | -0.061 | 74.557
11.5 | 1.008 | 0.01574 | -0.061 | 64.074
12 | 0.923 | 0.02454 | -0.059 | 37.6
12.5 | 0.762 | 0.07769 | -0.038 | 9.807
13 | 0.713 | 0.08199 | -0.038 | 8.691
13.5 | 0.653 | 0.09131 | -0.034 | 7.156
14 | 0.595 | 0.09498 | -0.036 | 6.268
14.5 | 0.531 | 0.10081 | -0.036 | 5.267

## 126. Re 14M Mach 0.25 (2)
BIGFOIL.COM POLAR EXPORT
NACA65-213
NACA65-213 |  |  |  | Cl Max: | 1.714 | at alpha= | 17 | deg
XFOIL ncrit=9 |  |  |  | L/D Max: | 126.995 | at alpha= | 9 | deg
Re: | 14000000 |  |  | Cd Min: | 0.10437 | at alpha= | -20 | deg
Mach: | 0.25 |  |  | Cl=0 at alpha= | -1.6399 | deg
|  |  |  | @ Cl=0.1, Cd= | 0.0041305
|  |  |  | @ Cl=0.4, Cd= | 0.0049554
|  |  |  | @ Cl=0.6, Cd= | 0.0062243
alpha (deg) | Cl | Cd | Cm | Cl/Cd
-20 | -1.2818 | 0.10437 | -0.0355 | -12.2813
-19.5 | -1.369 | 0.08333 | -0.049 | -16.4287
-19 | -1.4188 | 0.06855 | -0.0583 | -20.6973
-18.5 | -1.4632 | 0.05586 | -0.0654 | -26.1941
-18 | -1.4808 | 0.04734 | -0.0689 | -31.2801
-17.5 | -1.5031 | 0.0393 | -0.071 | -38.2468
-17 | -1.5159 | 0.03291 | -0.0711 | -46.062
-16.5 | -1.5171 | 0.02791 | -0.0698 | -54.3569
-16 | -1.5084 | 0.02395 | -0.0677 | -62.9812
-15.5 | -1.4844 | 0.02128 | -0.0652 | -69.7556
-15 | -1.4662 | 0.0189 | -0.061 | -77.5767
-14.5 | -1.3732 | 0.01623 | -0.0696 | -84.6087
-14 | -1.3598 | 0.01493 | -0.0624 | -91.0784
-13.5 | -1.34 | 0.01394 | -0.0553 | -96.1263
-13 | -1.2986 | 0.01304 | -0.0516 | -99.5859
-12.5 | -1.2521 | 0.01224 | -0.0487 | -102.2958
-12 | -1.2022 | 0.01154 | -0.0463 | -104.1768
-11.5 | -1.1505 | 0.01087 | -0.0443 | -105.8418
-11 | -1.0958 | 0.01037 | -0.0429 | -105.6702
-10.5 | -1.0423 | 0.00973 | -0.0414 | -107.1223
-10 | -0.9878 | 0.00913 | -0.0401 | -108.1928
-9.5 | -0.9318 | 0.00863 | -0.0391 | -107.9722
-9 | -0.8749 | 0.0082 | -0.0384 | -106.6951
-8.5 | -0.8171 | 0.00783 | -0.038 | -104.355
-8 | -0.7585 | 0.00751 | -0.0377 | -100.9987
-7.5 | -0.6998 | 0.00722 | -0.0376 | -96.9252
-7 | -0.6411 | 0.00689 | -0.0375 | -93.0479
-6.5 | -0.5821 | 0.0066 | -0.0376 | -88.197
-6 | -0.5227 | 0.00637 | -0.0378 | -82.0565
-5 | -0.4032 | 0.00596 | -0.0385 | -67.651
-4.5 | -0.3434 | 0.00577 | -0.0389 | -59.5147
-4 | -0.2833 | 0.00561 | -0.0395 | -50.4991
-3.5 | -0.2232 | 0.00545 | -0.0401 | -40.9541
-3 | -0.163 | 0.0053 | -0.0407 | -30.7547
-2.5 | -0.1027 | 0.00515 | -0.0414 | -19.9417
-2 | -0.043 | 0.00491 | -0.042 | -8.7576
-1.5 | 0.0167 | 0.00465 | -0.0427 | 3.5914
-1 | 0.0763 | 0.00433 | -0.0435 | 17.6212
-0.5 | 0.1357 | 0.00383 | -0.0445 | 35.4308
0 | 0.1956 | 0.00338 | -0.0455 | 57.8698
0.5 | 0.256 | 0.00343 | -0.0463 | 74.6356
1 | 0.3115 | 0.00401 | -0.0463 | 77.6808
1.5 | 0.3659 | 0.00473 | -0.0462 | 77.3573
2 | 0.4234 | 0.00511 | -0.0465 | 82.8571
2.5 | 0.4804 | 0.00554 | -0.0466 | 86.7148
3 | 0.5378 | 0.00591 | -0.0468 | 90.9983
3.5 | 0.596 | 0.00621 | -0.047 | 95.9742
4 | 0.6548 | 0.00642 | -0.0473 | 101.9938
4.5 | 0.7135 | 0.00666 | -0.0476 | 107.1321
5 | 0.7718 | 0.0069 | -0.0477 | 111.8551
5.5 | 0.8302 | 0.00715 | -0.0478 | 116.1119
6 | 0.8881 | 0.00743 | -0.0478 | 119.5289
6.5 | 0.9454 | 0.00774 | -0.0476 | 122.1447
7 | 1.0029 | 0.00805 | -0.0473 | 124.5839
7.5 | 1.0594 | 0.00841 | -0.0468 | 125.9691
8 | 1.1149 | 0.00884 | -0.0461 | 126.1199
8.5 | 1.1707 | 0.00922 | -0.0453 | 126.974
9 | 1.2255 | 0.00965 | -0.0443 | 126.9948
9.5 | 1.2786 | 0.01017 | -0.043 | 125.7227
10 | 1.3295 | 0.01079 | -0.0412 | 123.2159
10.5 | 1.3808 | 0.01133 | -0.0393 | 121.8711
11 | 1.4297 | 0.01195 | -0.0371 | 119.6402
11.5 | 1.475 | 0.01267 | -0.0341 | 116.4167
12 | 1.5059 | 0.01349 | -0.0286 | 111.6308
12.5 | 1.5344 | 0.0145 | -0.023 | 105.8207
13 | 1.5653 | 0.0156 | -0.0182 | 100.3397
13.5 | 1.5953 | 0.01685 | -0.0136 | 94.6766
15 | 1.6674 | 0.02235 | 0 | 74.604
15.5 | 1.6886 | 0.02485 | 0.0037 | 67.9517
16 | 1.7013 | 0.02816 | 0.0074 | 60.4155
16.5 | 1.7101 | 0.03201 | 0.0105 | 53.4239
17 | 1.714 | 0.03662 | 0.0129 | 46.805
17.5 | 1.7076 | 0.04259 | 0.0145 | 40.0939
18 | 1.6915 | 0.05012 | 0.0146 | 33.749
18.5 | 1.6638 | 0.05978 | 0.0127 | 27.8321
19 | 1.6301 | 0.07131 | 0.0085 | 22.8593
19.5 | 1.5986 | 0.08378 | 0.0023 | 19.0809
20 | 1.5558 | 0.09921 | -0.0069 | 15.6819

## 127. Re 14M Mach 0.50 (1)
BIGFOIL.COM POLAR EXPORT
NACA65-213
NACA65-213 |  |  |  | Cl Max: | 1.175 | at alpha= | 20 | deg
JavaFoil+Calcfoil stall+Eppler ext transition |  |  |  | L/D Max: | 110.917 | at alpha= | 5.5 | deg
Re: | 14000000 |  |  | Cd Min: | 0.00467 | at alpha= | 0 | deg
Mach: | 0.5 |  |  | Cl=0 at alpha= | -1.7857 | deg
|  |  |  | @ Cl=0.1, Cd= | 0.0049439
|  |  |  | @ Cl=0.4, Cd= | 0.0053569
|  |  |  | @ Cl=0.6, Cd= | 0.0066276
alpha (deg) | Cl | Cd | Cm | Cl/Cd
-20 | -0.998 | 0.16302 | -0.01 | -6.12
-19.5 | -0.97 | 0.15897 | -0.011 | -6.101
-19 | -0.947 | 0.14223 | -0.011 | -6.658
-18.5 | -0.922 | 0.13364 | -0.012 | -6.896
-18 | -0.892 | 0.13214 | -0.012 | -6.748
-17.5 | -0.863 | 0.12791 | -0.012 | -6.744
-17 | -0.836 | 0.12095 | -0.013 | -6.911
-16.5 | -0.809 | 0.11956 | -0.013 | -6.766
-16 | -0.784 | 0.11053 | -0.014 | -7.089
-15.5 | -0.759 | 0.10042 | -0.015 | -7.555
-15 | -0.738 | 0.08867 | -0.017 | -8.327
-14.5 | -0.79 | 0.03336 | -0.023 | -23.669
-14 | -0.671 | 0.0998 | -0.015 | -6.719
-13.5 | -0.644 | 0.09135 | -0.015 | -7.05
-13 | -0.623 | 0.0786 | -0.018 | -7.924
-12.5 | -0.614 | 0.05947 | -0.022 | -10.323
-12 | -0.659 | 0.01887 | -0.029 | -34.933
-11.5 | -0.639 | 0.01472 | -0.03 | -43.391
-11 | -0.505 | 0.07376 | -0.016 | -6.851
-10.5 | -0.481 | 0.06499 | -0.018 | -7.393
-10 | -0.537 | 0.01463 | -0.033 | -36.705
-9.5 | -0.513 | 0.01198 | -0.034 | -42.852
-9 | -0.483 | 0.01095 | -0.035 | -44.095
-8.5 | -0.369 | 0.05482 | -0.018 | -6.727
-8 | -0.342 | 0.05069 | -0.018 | -6.738
-7.5 | -0.385 | 0.00973 | -0.038 | -39.53
-7 | -0.578 | 0.00897 | -0.039 | -64.406
-6.5 | -0.569 | 0.00843 | -0.04 | -67.541
-6 | -0.534 | 0.00755 | -0.041 | -70.707
-5.5 | -0.485 | 0.00741 | -0.042 | -65.45
-5 | -0.428 | 0.00709 | -0.043 | -60.347
-4.5 | -0.366 | 0.00702 | -0.044 | -52.176
-4 | -0.302 | 0.00678 | -0.045 | -44.46
-3.5 | -0.235 | 0.00658 | -0.046 | -35.711
-3 | -0.167 | 0.0064 | -0.047 | -26.087
-2.5 | -0.098 | 0.0062 | -0.047 | -15.87
-2 | -0.03 | 0.00542 | -0.048 | -5.452
-1.5 | 0.04 | 0.00517 | -0.049 | 7.674
-1 | 0.109 | 0.00491 | -0.05 | 22.228
-0.5 | 0.178 | 0.00469 | -0.051 | 38.071
0 | 0.248 | 0.00467 | -0.052 | 53.125
0.5 | 0.317 | 0.00503 | -0.053 | 63.117
1 | 0.387 | 0.00529 | -0.054 | 73.045
1.5 | 0.455 | 0.00564 | -0.054 | 80.582
2 | 0.523 | 0.00603 | -0.055 | 86.618
2.5 | 0.59 | 0.00652 | -0.056 | 90.566
3 | 0.656 | 0.00723 | -0.057 | 90.757
3.5 | 0.721 | 0.00749 | -0.058 | 96.193
4 | 0.782 | 0.00776 | -0.059 | 100.786
4.5 | 0.84 | 0.00812 | -0.059 | 103.486
5 | 0.893 | 0.00858 | -0.06 | 104.073
5.5 | 0.937 | 0.00845 | -0.061 | 110.917
6 | 0.969 | 0.00896 | -0.062 | 108.085
6.5 | 0.978 | 0.01072 | -0.062 | 91.233
7 | 0.932 | 0.0116 | -0.063 | 80.34
7.5 | 0.623 | 0.0124 | -0.064 | 50.289
8 | 0.645 | 0.01421 | -0.063 | 45.373
8.5 | 0.561 | 0.05586 | -0.032 | 10.035
9 | 0.719 | 0.0138 | -0.066 | 52.105
9.5 | 0.749 | 0.01496 | -0.066 | 50.061
10 | 0.776 | 0.01671 | -0.066 | 46.417
10.5 | 0.671 | 0.06895 | -0.038 | 9.731
11 | 0.84 | 0.0173 | -0.068 | 48.54
11.5 | 0.866 | 0.01929 | -0.068 | 44.899
12 | 0.885 | 0.02313 | -0.068 | 38.236
12.5 | 0.809 | 0.06523 | -0.053 | 12.395
13 | 0.81 | 0.08653 | -0.044 | 9.356
13.5 | 0.97 | 0.0269 | -0.069 | 36.065
14 | 0.912 | 0.06323 | -0.059 | 14.417
14.5 | 0.908 | 0.08517 | -0.052 | 10.661
15 | 0.924 | 0.09838 | -0.049 | 9.393
15.5 | 0.94 | 0.10867 | -0.045 | 8.653
16 | 0.97 | 0.11244 | -0.048 | 8.629
16.5 | 1.003 | 0.11336 | -0.051 | 8.848
17 | 1.03 | 0.11865 | -0.051 | 8.685
17.5 | 1.043 | 0.14371 | -0.046 | 7.258
18 | 1.071 | 0.14359 | -0.048 | 7.461
18.5 | 1.101 | 0.14608 | -0.05 | 7.537
19 | 1.13 | 0.15208 | -0.052 | 7.428
19.5 | 1.156 | 0.16063 | -0.052 | 7.194
20 | 1.175 | 0.1867 | -0.05 | 6.294

## 128. Re 14M Mach 0.50 (2)
BIGFOIL.COM POLAR EXPORT
NACA65-213
NACA65-213 |  |  |  | Cl Max: | 1.1801 | at alpha= | 7.5 | deg
XFOIL ncrit=9 |  |  |  | L/D Max: | 120.743 | at alpha= | 6.5 | deg
Re: | 14000000 |  |  | Cd Min: | 0.11173 | at alpha= | -13 | deg
Mach: | 0.5 |  |  | Cl=0 at alpha= | -1.6341 | deg
|  |  |  | @ Cl=0.1, Cd= | 0.0042524
|  |  |  | @ Cl=0.4, Cd= | 0.0045103
|  |  |  | @ Cl=0.6, Cd= | 0.0063194
alpha (deg) | Cl | Cd | Cm | Cl/Cd
-13 | -0.5476 | 0.11173 | -0.0472 | -4.9011
-12.5 | -0.554 | 0.10076 | -0.0537 | -5.4982
-12 | -0.5683 | 0.08869 | -0.0613 | -6.4077
-11.5 | -0.5824 | 0.07676 | -0.0691 | -7.5873
-11 | -0.5966 | 0.06245 | -0.0798 | -9.5532
-10.5 | -0.6329 | 0.04992 | -0.0888 | -12.6783
-10 | -0.6618 | 0.04136 | -0.0922 | -16.001
-9.5 | -0.6991 | 0.03377 | -0.0919 | -20.7018
-9 | -0.7308 | 0.02794 | -0.0872 | -26.156
-8.5 | -0.7662 | 0.02321 | -0.0773 | -33.0116
-8 | -0.7813 | 0.01747 | -0.0682 | -44.7224
-7.5 | -0.7776 | 0.01138 | -0.06 | -68.3304
-7 | -0.7373 | 0.00876 | -0.0538 | -84.1667
-6.5 | -0.6757 | 0.00768 | -0.0503 | -87.9818
-6 | -0.6071 | 0.0071 | -0.0482 | -85.507
-5.5 | -0.5368 | 0.00671 | -0.0469 | -80
-5 | -0.4664 | 0.00641 | -0.0461 | -72.7613
-4.5 | -0.3962 | 0.00614 | -0.0457 | -64.5277
-4 | -0.3266 | 0.0059 | -0.0455 | -55.3559
-3.5 | -0.2567 | 0.0057 | -0.0457 | -45.0351
-3 | -0.1875 | 0.00552 | -0.046 | -33.9674
-2.5 | -0.1182 | 0.00534 | -0.0465 | -22.1348
-2 | -0.0495 | 0.00515 | -0.0471 | -9.6117
-1 | 0.0858 | 0.00439 | -0.0486 | 19.5444
-0.5 | 0.1529 | 0.00374 | -0.0497 | 40.8824
0 | 0.2216 | 0.00338 | -0.0508 | 65.5621
0.5 | 0.2911 | 0.00339 | -0.0518 | 85.8702
1 | 0.3568 | 0.00374 | -0.0521 | 95.4011
1.5 | 0.414 | 0.00476 | -0.0511 | 86.9748
2 | 0.4771 | 0.00532 | -0.0508 | 89.6805
2.5 | 0.5397 | 0.0059 | -0.0502 | 91.4746
3 | 0.6044 | 0.00635 | -0.0498 | 95.1811
3.5 | 0.6716 | 0.00662 | -0.0496 | 101.4502
4 | 0.739 | 0.0069 | -0.0491 | 107.1014
4.5 | 0.8063 | 0.00721 | -0.0484 | 111.8308
5 | 0.8738 | 0.00754 | -0.0473 | 115.8886
5.5 | 0.9405 | 0.00793 | -0.0457 | 118.6003
6 | 1.0069 | 0.00837 | -0.0436 | 120.2987
6.5 | 1.0722 | 0.00888 | -0.0409 | 120.7432
7 | 1.1336 | 0.00956 | -0.0369 | 118.5774
7.5 | 1.1801 | 0.01078 | -0.0302 | 109.4712
8 | 1.18 | 0.01303 | -0.0171 | 90.5602
8.5 | 1.1697 | 0.01749 | -0.0057 | 66.8782
9 | 1.1579 | 0.02344 | 0.0031 | 49.3985
9.5 | 1.1303 | 0.03021 | 0.0103 | 37.4148
10 | 1.0932 | 0.03808 | 0.0146 | 28.708
10.5 | 1.052 | 0.04744 | 0.0152 | 22.1754
11 | 1.016 | 0.05793 | 0.0122 | 17.5384
11.5 | 0.9829 | 0.07016 | 0.0057 | 14.0094
12 | 0.9547 | 0.08436 | -0.0042 | 11.317
12.5 | 0.9369 | 0.09978 | -0.0155 | 9.3897

## 129. Re 16M Mach 0.00 (1)
BIGFOIL.COM POLAR EXPORT
NACA65-213
NACA65-213 |  |  |  | Cl Max: | 1.168 | at alpha= | 11 | deg
JavaFoil+Calcfoil stall+Eppler ext transition |  |  |  | L/D Max: | 126.079 | at alpha= | 8.5 | deg
Re: | 16000000 |  |  | Cd Min: | 0.00481 | at alpha= | -0.5 | deg
Mach: | 0 |  |  | Cl=0 at alpha= | -1.7833 | deg
|  |  |  | @ Cl=0.1, Cd= | 0.0049092
|  |  |  | @ Cl=0.4, Cd= | 0.0054334
|  |  |  | @ Cl=0.6, Cd= | 0.00689
alpha (deg) | Cl | Cd | Cm | Cl/Cd
-17.5 | -0.646 | 0.13043 | -0.009 | -4.95
-17 | -0.667 | 0.11935 | -0.01 | -5.585
-16.5 | -0.684 | 0.11486 | -0.011 | -5.952
-16 | -0.701 | 0.10819 | -0.011 | -6.477
-15.5 | -0.718 | 0.10067 | -0.012 | -7.13
-15 | -0.746 | 0.08164 | -0.015 | -9.132
-14.5 | -0.857 | 0.02237 | -0.021 | -38.308
-14 | -0.881 | 0.01758 | -0.022 | -50.107
-13.5 | -0.89 | 0.01629 | -0.023 | -54.651
-13 | -0.905 | 0.0134 | -0.024 | -67.504
-12.5 | -0.907 | 0.01245 | -0.025 | -72.817
-12 | -0.905 | 0.0114 | -0.026 | -79.448
-11.5 | -0.897 | 0.01069 | -0.027 | -83.989
-11 | -0.885 | 0.01 | -0.028 | -88.442
-10.5 | -0.865 | 0.0095 | -0.028 | -90.989
-10 | -0.838 | 0.00909 | -0.029 | -92.184
-9.5 | -0.808 | 0.00895 | -0.03 | -90.25
-9 | -0.771 | 0.00845 | -0.031 | -91.303
-8.5 | -0.731 | 0.00814 | -0.032 | -89.818
-8 | -0.688 | 0.00778 | -0.033 | -88.407
-7.5 | -0.642 | 0.00753 | -0.033 | -85.247
-7 | -0.593 | 0.00728 | -0.034 | -81.382
-6.5 | -0.542 | 0.00704 | -0.035 | -77.005
-6 | -0.489 | 0.00683 | -0.036 | -71.589
-5.5 | -0.434 | 0.00663 | -0.036 | -65.53
-5 | -0.378 | 0.00643 | -0.037 | -58.806
-4.5 | -0.321 | 0.0063 | -0.038 | -50.993
-4 | -0.263 | 0.00614 | -0.039 | -42.842
-3.5 | -0.204 | 0.00605 | -0.04 | -33.781
-3 | -0.145 | 0.00589 | -0.04 | -24.606
-2.5 | -0.085 | 0.00582 | -0.041 | -14.68
-2 | -0.026 | 0.00521 | -0.042 | -4.914
-1.5 | 0.034 | 0.00503 | -0.043 | 6.834
-1 | 0.094 | 0.00492 | -0.043 | 19.204
-0.5 | 0.155 | 0.00481 | -0.044 | 32.149
0 | 0.215 | 0.00493 | -0.045 | 43.548
0.5 | 0.275 | 0.00499 | -0.046 | 55.022
1 | 0.335 | 0.00519 | -0.046 | 64.471
1.5 | 0.394 | 0.00541 | -0.047 | 72.847
2 | 0.453 | 0.00564 | -0.048 | 80.366
2.5 | 0.512 | 0.00594 | -0.049 | 86.273
3 | 0.571 | 0.00674 | -0.049 | 84.673
3.5 | 0.629 | 0.00704 | -0.05 | 89.272
4 | 0.685 | 0.0072 | -0.051 | 95.187
4.5 | 0.741 | 0.00744 | -0.052 | 99.582
5 | 0.795 | 0.00721 | -0.052 | 110.296
5.5 | 0.847 | 0.00746 | -0.053 | 113.539
6 | 0.897 | 0.0077 | -0.054 | 116.496
6.5 | 0.945 | 0.00795 | -0.054 | 118.991
7 | 0.991 | 0.00825 | -0.055 | 120.128
7.5 | 1.03 | 0.00858 | -0.056 | 120.075
8 | 1.066 | 0.0089 | -0.056 | 119.711
8.5 | 1.097 | 0.0087 | -0.057 | 126.079
9 | 1.122 | 0.0091 | -0.058 | 123.266
9.5 | 1.142 | 0.00949 | -0.058 | 120.426
10 | 1.156 | 0.01114 | -0.059 | 103.783
10.5 | 1.165 | 0.01159 | -0.059 | 100.558
11 | 1.168 | 0.01221 | -0.06 | 95.614
11.5 | 1.164 | 0.01297 | -0.06 | 89.778
12 | 1.155 | 0.01394 | -0.061 | 82.873
12.5 | 1.142 | 0.0147 | -0.061 | 77.687
13 | 1.124 | 0.01566 | -0.061 | 71.73
13.5 | 1.101 | 0.0168 | -0.062 | 65.564
14 | 1.074 | 0.01837 | -0.062 | 58.443
14.5 | 1.016 | 0.0272 | -0.06 | 37.333
15 | 0.982 | 0.03099 | -0.06 | 31.688
15.5 | 0.86 | 0.08385 | -0.047 | 10.254
16 | 0.821 | 0.0996 | -0.043 | 8.239

## 130. Re 16M Mach 0.00 (2)
BIGFOIL.COM POLAR EXPORT
NACA65-213
NACA65-213 |  |  |  | Cl Max: | 1.8499 | at alpha= | 20 | deg
XFOIL ncrit=9 |  |  |  | L/D Max: | 132.991 | at alpha= | 9.5 | deg
Re: | 16000000 |  |  | Cd Min: | 0.03849 | at alpha= | 20 | deg
Mach: | 0 |  |  | Cl=0 at alpha= | -1.6406 | deg
|  |  |  | @ Cl=0.1, Cd= | 0.004144
|  |  |  | @ Cl=0.4, Cd= | 0.005003
|  |  |  | @ Cl=0.6, Cd= | 0.0060732
alpha (deg) | Cl | Cd | Cm | Cl/Cd
-20 | -1.7262 | 0.02824 | -0.0514 | -61.1261
-19.5 | -1.7102 | 0.02549 | -0.0505 | -67.093
-19 | -1.6889 | 0.02322 | -0.0496 | -72.7347
-18.5 | -1.665 | 0.02123 | -0.0485 | -78.4268
-18 | -1.6387 | 0.01949 | -0.0471 | -84.079
-17.5 | -1.6084 | 0.01806 | -0.0459 | -89.0587
-17 | -1.5767 | 0.01676 | -0.0445 | -94.0752
-16.5 | -1.543 | 0.01564 | -0.0431 | -98.6573
-15.5 | -1.4564 | 0.01359 | -0.0429 | -107.167
-15 | -1.4249 | 0.01289 | -0.0396 | -110.5431
-14.5 | -1.3852 | 0.01226 | -0.0377 | -112.9853
-14 | -1.3418 | 0.01169 | -0.0364 | -114.7819
-13.5 | -1.296 | 0.01118 | -0.0353 | -115.9213
-13 | -1.2485 | 0.01071 | -0.0346 | -116.5733
-12.5 | -1.1998 | 0.01026 | -0.034 | -116.9396
-11 | -1.0473 | 0.00907 | -0.0332 | -115.4686
-10.5 | -0.9959 | 0.00862 | -0.033 | -115.5336
-10 | -0.9435 | 0.00821 | -0.0329 | -114.9208
-9.5 | -0.8901 | 0.00785 | -0.033 | -113.3885
-9 | -0.8358 | 0.00756 | -0.0332 | -110.5556
-8.5 | -0.7809 | 0.00731 | -0.0334 | -106.8263
-8 | -0.7255 | 0.00705 | -0.0338 | -102.9078
-7.5 | -0.6699 | 0.00679 | -0.0342 | -98.6598
-7 | -0.6143 | 0.00653 | -0.0345 | -94.0735
-6.5 | -0.558 | 0.00629 | -0.035 | -88.7122
-5.5 | -0.4443 | 0.00594 | -0.0361 | -74.798
-5 | -0.3873 | 0.00573 | -0.0367 | -67.5916
-4.5 | -0.3299 | 0.00559 | -0.0373 | -59.0161
-4 | -0.2722 | 0.00543 | -0.038 | -50.1289
-3.5 | -0.2146 | 0.0053 | -0.0386 | -40.4906
-3 | -0.1566 | 0.00515 | -0.0393 | -30.4078
-2.5 | -0.0989 | 0.00503 | -0.04 | -19.662
-2 | -0.0414 | 0.00483 | -0.0407 | -8.5714
-1.5 | 0.0162 | 0.00461 | -0.0414 | 3.5141
-0.5 | 0.1313 | 0.00397 | -0.043 | 33.073
0 | 0.1888 | 0.00343 | -0.0441 | 55.0437
0.5 | 0.2462 | 0.00352 | -0.0448 | 69.9432
1 | 0.2988 | 0.00422 | -0.0447 | 70.8057
1.5 | 0.3529 | 0.00476 | -0.0449 | 74.1387
2 | 0.4091 | 0.00505 | -0.0453 | 81.0099
2.5 | 0.4645 | 0.00542 | -0.0456 | 85.7011
3.5 | 0.5765 | 0.00599 | -0.0463 | 96.2437
4 | 0.633 | 0.00619 | -0.0468 | 102.2617
4.5 | 0.6893 | 0.00641 | -0.0472 | 107.5351
5 | 0.7455 | 0.00661 | -0.0476 | 112.7837
5.5 | 0.8012 | 0.00685 | -0.0479 | 116.9635
6 | 0.8568 | 0.00707 | -0.0483 | 121.1881
6.5 | 0.9116 | 0.00735 | -0.0484 | 124.0272
7 | 0.9663 | 0.00761 | -0.0486 | 126.9777
7.5 | 1.0207 | 0.00788 | -0.0488 | 129.5305
8 | 1.074 | 0.00823 | -0.0488 | 130.4982
8.5 | 1.1268 | 0.00859 | -0.0486 | 131.1758
9 | 1.1795 | 0.00891 | -0.0486 | 132.3793
9.5 | 1.2315 | 0.00926 | -0.0484 | 132.9914
10 | 1.2819 | 0.00969 | -0.0479 | 132.291
10.5 | 1.3312 | 0.01017 | -0.0473 | 130.8948
11 | 1.3799 | 0.01064 | -0.0466 | 129.6898
11.5 | 1.428 | 0.0111 | -0.0458 | 128.6486
12 | 1.4747 | 0.01159 | -0.0448 | 127.239
12.5 | 1.5193 | 0.01214 | -0.0434 | 125.1483
13 | 1.5608 | 0.01278 | -0.0416 | 122.1283
13.5 | 1.5953 | 0.0135 | -0.0386 | 118.1704
14 | 1.6206 | 0.01421 | -0.0338 | 114.0464
14.5 | 1.6471 | 0.01497 | -0.0296 | 110.0267
15 | 1.6715 | 0.0158 | -0.0254 | 105.7911
15.5 | 1.6989 | 0.01689 | -0.0222 | 100.5861
16 | 1.7256 | 0.01811 | -0.0192 | 95.2844
16.5 | 1.7504 | 0.01953 | -0.0163 | 89.6262
17 | 1.7738 | 0.02114 | -0.0136 | 83.9073
17.5 | 1.7933 | 0.0231 | -0.0108 | 77.632
18 | 1.8133 | 0.02515 | -0.0085 | 72.0994
18.5 | 1.8261 | 0.02788 | -0.006 | 65.4986
19 | 1.8348 | 0.03109 | -0.0037 | 59.0158
19.5 | 1.8438 | 0.03454 | -0.0021 | 53.3816
20 | 1.8499 | 0.03849 | -0.0008 | 48.0618

## 131. Re 16M Mach 0.10 (1)
BIGFOIL.COM POLAR EXPORT
NACA65-213
NACA65-213 |  |  |  | Cl Max: | 1.156 | at alpha= | 10.5 | deg
JavaFoil+Calcfoil stall+Eppler ext transition |  |  |  | L/D Max: | 127.193 | at alpha= | 9.5 | deg
Re: | 16000000 |  |  | Cd Min: | 0.00479 | at alpha= | -0.5 | deg
Mach: | 0.1 |  |  | Cl=0 at alpha= | -1.7869 | deg
|  |  |  | @ Cl=0.1, Cd= | 0.0048908
|  |  |  | @ Cl=0.4, Cd= | 0.0054187
|  |  |  | @ Cl=0.6, Cd= | 0.0068966
alpha (deg) | Cl | Cd | Cm | Cl/Cd
-17 | -0.624 | 0.12224 | -0.01 | -5.102
-16.5 | -0.645 | 0.11619 | -0.011 | -5.551
-16 | -0.665 | 0.11112 | -0.011 | -5.982
-15.5 | -0.685 | 0.10352 | -0.012 | -6.615
-15 | -0.707 | 0.09197 | -0.013 | -7.685
-14.5 | -0.729 | 0.08029 | -0.015 | -9.081
-14 | -0.847 | 0.02017 | -0.022 | -42.012
-13.5 | -0.861 | 0.01839 | -0.023 | -46.848
-13 | -0.885 | 0.01403 | -0.024 | -63.058
-12.5 | -0.891 | 0.01291 | -0.025 | -69.011
-12 | -0.893 | 0.0118 | -0.026 | -75.663
-11.5 | -0.89 | 0.01071 | -0.027 | -83.08
-11 | -0.879 | 0.01015 | -0.028 | -86.578
-10.5 | -0.861 | 0.00963 | -0.029 | -89.403
-10 | -0.835 | 0.00918 | -0.029 | -90.938
-9.5 | -0.806 | 0.00841 | -0.03 | -95.875
-9 | -0.771 | 0.00855 | -0.031 | -90.242
-8.5 | -0.732 | 0.00823 | -0.032 | -88.959
-8 | -0.689 | 0.00786 | -0.033 | -87.663
-7.5 | -0.643 | 0.0076 | -0.033 | -84.651
-7 | -0.595 | 0.00735 | -0.034 | -80.899
-6.5 | -0.544 | 0.00704 | -0.035 | -77.289
-6 | -0.491 | 0.00681 | -0.036 | -72.062
-5.5 | -0.436 | 0.00661 | -0.037 | -66.004
-5 | -0.38 | 0.0065 | -0.037 | -58.515
-4.5 | -0.323 | 0.00628 | -0.038 | -51.42
-4 | -0.264 | 0.00618 | -0.039 | -42.78
-3.5 | -0.205 | 0.00603 | -0.04 | -34.076
-3 | -0.146 | 0.00595 | -0.04 | -24.495
-2.5 | -0.086 | 0.00581 | -0.041 | -14.767
-2 | -0.026 | 0.00525 | -0.042 | -4.896
-1.5 | 0.035 | 0.00503 | -0.043 | 6.867
-1 | 0.095 | 0.0049 | -0.044 | 19.362
-0.5 | 0.155 | 0.00479 | -0.044 | 32.437
0 | 0.216 | 0.00492 | -0.045 | 43.855
0.5 | 0.276 | 0.00498 | -0.046 | 55.437
1 | 0.336 | 0.00518 | -0.047 | 64.976
1.5 | 0.396 | 0.0054 | -0.047 | 73.314
2 | 0.456 | 0.00568 | -0.048 | 80.249
2.5 | 0.515 | 0.00597 | -0.049 | 86.276
3 | 0.574 | 0.00678 | -0.05 | 84.586
3.5 | 0.632 | 0.00704 | -0.05 | 89.686
4 | 0.689 | 0.00724 | -0.051 | 95.045
4.5 | 0.744 | 0.00744 | -0.052 | 100.053
5 | 0.799 | 0.00723 | -0.052 | 110.511
5.5 | 0.851 | 0.00747 | -0.053 | 113.999
6 | 0.901 | 0.0077 | -0.054 | 116.916
6.5 | 0.949 | 0.00806 | -0.055 | 117.722
7 | 0.994 | 0.00834 | -0.055 | 119.202
7.5 | 1.033 | 0.00868 | -0.056 | 118.932
8 | 1.067 | 0.00902 | -0.057 | 118.367
8.5 | 1.097 | 0.00881 | -0.057 | 124.476
9 | 1.121 | 0.00919 | -0.058 | 122.018
9.5 | 1.139 | 0.00895 | -0.059 | 127.193
10 | 1.151 | 0.01127 | -0.059 | 102.109
10.5 | 1.156 | 0.01179 | -0.06 | 98.093
11 | 1.156 | 0.0124 | -0.06 | 93.206
11.5 | 1.149 | 0.01316 | -0.061 | 87.313
12 | 1.135 | 0.01424 | -0.061 | 79.713
12.5 | 1.119 | 0.01486 | -0.061 | 75.281
13 | 1.094 | 0.01616 | -0.062 | 67.695
13.5 | 1.066 | 0.01751 | -0.062 | 60.895
14 | 1.03 | 0.02004 | -0.062 | 51.419
14.5 | 0.899 | 0.05953 | -0.052 | 15.108
15 | 0.838 | 0.08503 | -0.045 | 9.855
15.5 | 0.8 | 0.098 | -0.041 | 8.161

## 132. Re 16M Mach 0.10 (2)
BIGFOIL.COM POLAR EXPORT
NACA65-213
NACA65-213 |  |  |  | Cl Max: | 1.8407 | at alpha= | 20 | deg
XFOIL ncrit=9 |  |  |  | L/D Max: | 132.578 | at alpha= | 9.5 | deg
Re: | 16000000 |  |  | Cd Min: | 0.04225 | at alpha= | 20 | deg
Mach: | 0.1 |  |  | Cl=0 at alpha= | -1.6408 | deg
|  |  |  | @ Cl=0.1, Cd= | 0.0041748
|  |  |  | @ Cl=0.4, Cd= | 0.0049915
|  |  |  | @ Cl=0.6, Cd= | 0.0060814
alpha (deg) | Cl | Cd | Cm | Cl/Cd
-20 | -1.7077 | 0.03253 | -0.0559 | -52.4962
-19.5 | -1.7033 | 0.02852 | -0.0551 | -59.723
-19 | -1.6881 | 0.02555 | -0.0541 | -66.0705
-18.5 | -1.6675 | 0.0231 | -0.0529 | -72.1861
-18 | -1.6434 | 0.02103 | -0.0514 | -78.1455
-17.5 | -1.615 | 0.0193 | -0.05 | -83.6788
-17 | -1.5848 | 0.01777 | -0.0484 | -89.184
-16.5 | -1.5523 | 0.01646 | -0.0467 | -94.3074
-16 | -1.5122 | 0.01533 | -0.046 | -98.6432
-15.5 | -1.4541 | 0.01413 | -0.0486 | -102.9087
-15 | -1.4309 | 0.01342 | -0.0435 | -106.6244
-14.5 | -1.3938 | 0.01267 | -0.0409 | -110.0079
-14 | -1.3516 | 0.01201 | -0.039 | -112.5396
-13.5 | -1.3062 | 0.01144 | -0.0377 | -114.1783
-13 | -1.2586 | 0.01092 | -0.0366 | -115.2564
-12.5 | -1.2095 | 0.01044 | -0.0358 | -115.8525
-12 | -1.1589 | 0.01001 | -0.0352 | -115.7742
-11.5 | -1.1077 | 0.00959 | -0.0348 | -115.5057
-11 | -1.0554 | 0.00921 | -0.0344 | -114.5928
-10.5 | -1.0035 | 0.00874 | -0.0341 | -114.8169
-10 | -0.9506 | 0.00832 | -0.0338 | -114.2548
-9.5 | -0.8968 | 0.00793 | -0.0338 | -113.0895
-9 | -0.8421 | 0.00762 | -0.0339 | -110.5118
-8.5 | -0.7867 | 0.00735 | -0.034 | -107.034
-7.5 | -0.6746 | 0.00684 | -0.0346 | -98.6257
-7 | -0.6185 | 0.00656 | -0.0349 | -94.2835
-6.5 | -0.5618 | 0.00631 | -0.0354 | -89.0333
-6 | -0.5047 | 0.00613 | -0.0359 | -82.3328
-5.5 | -0.4472 | 0.00596 | -0.0364 | -75.0336
-5 | -0.3898 | 0.00575 | -0.037 | -67.7913
-4.5 | -0.332 | 0.0056 | -0.0375 | -59.2857
-4 | -0.2739 | 0.00544 | -0.0382 | -50.3493
-3.5 | -0.216 | 0.0053 | -0.0389 | -40.7547
-3 | -0.1576 | 0.00516 | -0.0396 | -30.5426
-2.5 | -0.0995 | 0.00503 | -0.0402 | -19.7813
-2 | -0.0416 | 0.00484 | -0.0409 | -8.595
-1.5 | 0.0163 | 0.00461 | -0.0416 | 3.5358
-1 | 0.0742 | 0.00434 | -0.0424 | 17.0968
-0.5 | 0.132 | 0.00397 | -0.0433 | 33.2494
0 | 0.1898 | 0.00342 | -0.0443 | 55.4971
0.5 | 0.2476 | 0.00351 | -0.045 | 70.5413
1 | 0.3005 | 0.00422 | -0.0449 | 71.2085
1.5 | 0.3549 | 0.00476 | -0.0451 | 74.5588
2 | 0.4114 | 0.00505 | -0.0455 | 81.4653
2.5 | 0.467 | 0.00543 | -0.0458 | 86.0037
3 | 0.5232 | 0.00574 | -0.0461 | 91.1498
3.5 | 0.5797 | 0.00601 | -0.0465 | 96.4559
4 | 0.6366 | 0.00621 | -0.0469 | 102.5121
4.5 | 0.6933 | 0.00643 | -0.0473 | 107.8227
5 | 0.7498 | 0.00664 | -0.0477 | 112.9217
5.5 | 0.8059 | 0.00687 | -0.048 | 117.3071
6 | 0.8619 | 0.0071 | -0.0483 | 121.3944
6.5 | 0.9171 | 0.00739 | -0.0484 | 124.1001
7 | 0.9723 | 0.00765 | -0.0485 | 127.098
7.5 | 1.0271 | 0.00793 | -0.0486 | 129.5208
8 | 1.0807 | 0.0083 | -0.0485 | 130.2048
8.5 | 1.1341 | 0.00865 | -0.0483 | 131.1098
9 | 1.1872 | 0.00898 | -0.0481 | 132.2049
9.5 | 1.2396 | 0.00935 | -0.0477 | 132.5775
10 | 1.29 | 0.00982 | -0.0471 | 131.3646
10.5 | 1.3396 | 0.01032 | -0.0463 | 129.8062
11 | 1.389 | 0.01078 | -0.0455 | 128.8497
11.5 | 1.4373 | 0.01126 | -0.0445 | 127.6465
12 | 1.4838 | 0.01179 | -0.0432 | 125.8524
12.5 | 1.5274 | 0.01241 | -0.0414 | 123.0782
13 | 1.5674 | 0.01313 | -0.0391 | 119.3755
13.5 | 1.5945 | 0.01387 | -0.0343 | 114.9603
14 | 1.6226 | 0.01462 | -0.03 | 110.985
14.5 | 1.6472 | 0.01539 | -0.0253 | 107.0305
16 | 1.7283 | 0.01903 | -0.0153 | 90.8198
16.5 | 1.7516 | 0.02068 | -0.0122 | 84.7002
17 | 1.7732 | 0.02257 | -0.0093 | 78.5645
17.5 | 1.7886 | 0.02503 | -0.0063 | 71.4583
18 | 1.8061 | 0.02747 | -0.0039 | 65.7481
18.5 | 1.8161 | 0.03065 | -0.0015 | 59.2529
19 | 1.8234 | 0.03433 | 0.0005 | 53.1139
19.5 | 1.833 | 0.03806 | 0.0018 | 48.1608
20 | 1.8407 | 0.04225 | 0.0026 | 43.5669

## 133. Re 16M Mach 0.25 (1)
BIGFOIL.COM POLAR EXPORT
NACA65-213
NACA65-213 |  |  |  | Cl Max: | 1.106 | at alpha= | 9.5 | deg
JavaFoil+Calcfoil stall+Eppler ext transition |  |  |  | L/D Max: | 121.497 | at alpha= | 8 | deg
Re: | 16000000 |  |  | Cd Min: | 0.00484 | at alpha= | -0.5 | deg
Mach: | 0.25 |  |  | Cl=0 at alpha= | -1.7869 | deg
|  |  |  | @ Cl=0.1, Cd= | 0.0049174
|  |  |  | @ Cl=0.4, Cd= | 0.0054513
|  |  |  | @ Cl=0.6, Cd= | 0.09977
alpha (deg) | Cl | Cd | Cm | Cl/Cd
-15.5 | -0.395 | 0.11559 | -0.011 | -3.414
-15 | -0.448 | 0.10931 | -0.011 | -4.098
-14.5 | -0.497 | 0.10174 | -0.012 | -4.887
-14 | -0.541 | 0.09483 | -0.012 | -5.709
-13.5 | -0.583 | 0.08591 | -0.014 | -6.781
-13 | -0.619 | 0.07729 | -0.015 | -8.012
-12.5 | -0.655 | 0.06608 | -0.018 | -9.914
-12 | -0.763 | 0.02026 | -0.025 | -37.657
-11.5 | -0.807 | 0.01304 | -0.027 | -61.895
-11 | -0.822 | 0.01139 | -0.028 | -72.199
-10.5 | -0.823 | 0.01046 | -0.029 | -78.647
-10 | -0.81 | 0.00978 | -0.03 | -82.842
-9.5 | -0.79 | 0.00929 | -0.031 | -85.121
-9 | -0.765 | 0.00807 | -0.032 | -94.798
-8.5 | -0.734 | 0.00858 | -0.033 | -85.495
-8 | -0.695 | 0.00814 | -0.034 | -85.338
-7.5 | -0.652 | 0.00786 | -0.034 | -82.954
-7 | -0.605 | 0.00758 | -0.035 | -79.797
-6.5 | -0.555 | 0.00724 | -0.036 | -76.61
-6 | -0.502 | 0.007 | -0.037 | -71.693
-5.5 | -0.447 | 0.00678 | -0.038 | -65.825
-5 | -0.39 | 0.00656 | -0.038 | -59.384
-4.5 | -0.331 | 0.00641 | -0.039 | -51.626
-4 | -0.271 | 0.00625 | -0.04 | -43.464
-3.5 | -0.211 | 0.00614 | -0.041 | -34.326
-3 | -0.15 | 0.00603 | -0.042 | -24.837
-2.5 | -0.088 | 0.00592 | -0.042 | -14.894
-2 | -0.026 | 0.00525 | -0.043 | -5.037
-1.5 | 0.035 | 0.00506 | -0.044 | 7.009
-1 | 0.098 | 0.00492 | -0.045 | 19.809
-0.5 | 0.16 | 0.00484 | -0.046 | 32.952
0 | 0.222 | 0.00491 | -0.046 | 45.136
0.5 | 0.284 | 0.00501 | -0.047 | 56.634
1 | 0.346 | 0.00523 | -0.048 | 66.042
1.5 | 0.407 | 0.00548 | -0.049 | 74.231
2 | 0.468 | 0.00577 | -0.049 | 81.062
2.5 | 0.529 | 0.00607 | -0.05 | 87.096
3 | 0.589 | 0.00688 | -0.051 | 85.628
3.5 | 0.648 | 0.0072 | -0.052 | 90.094
4 | 0.707 | 0.00742 | -0.052 | 95.282
4.5 | 0.763 | 0.00716 | -0.053 | 106.552
5 | 0.817 | 0.00741 | -0.054 | 110.324
5.5 | 0.87 | 0.00771 | -0.055 | 112.796
6 | 0.92 | 0.00798 | -0.055 | 115.258
6.5 | 0.967 | 0.00829 | -0.056 | 116.583
7 | 1.009 | 0.00866 | -0.057 | 116.546
7.5 | 1.044 | 0.00906 | -0.057 | 115.254
8 | 1.071 | 0.00882 | -0.058 | 121.497
8.5 | 1.092 | 0.00922 | -0.059 | 118.455
9 | 1.103 | 0.01084 | -0.059 | 101.77
9.5 | 1.106 | 0.01143 | -0.06 | 96.754
10 | 1.097 | 0.01229 | -0.061 | 89.285
10.5 | 1.079 | 0.01316 | -0.061 | 81.971
11 | 1.051 | 0.01391 | -0.061 | 75.557
11.5 | 1.011 | 0.01524 | -0.062 | 66.31
12 | 0.934 | 0.02173 | -0.06 | 42.968
12.5 | 0.763 | 0.07638 | -0.039 | 9.995
13 | 0.714 | 0.08053 | -0.039 | 8.867
13.5 | 0.654 | 0.09056 | -0.035 | 7.222
14 | 0.596 | 0.09441 | -0.036 | 6.31
14.5 | 0.532 | 0.09977 | -0.036 | 5.328

## 134. Re 16M Mach 0.25 (2)
BIGFOIL.COM POLAR EXPORT
NACA65-213
NACA65-213 |  |  |  | Cl Max: | 1.7306 | at alpha= | 17 | deg
XFOIL ncrit=9 |  |  |  | L/D Max: | 130.311 | at alpha= | 8.5 | deg
Re: | 16000000 |  |  | Cd Min: | 0.09688 | at alpha= | -20 | deg
Mach: | 0.25 |  |  | Cl=0 at alpha= | -1.6396 | deg
|  |  |  | @ Cl=0.1, Cd= | 0.0041412
|  |  |  | @ Cl=0.4, Cd= | 0.0048691
|  |  |  | @ Cl=0.6, Cd= | 0.00611
alpha (deg) | Cl | Cd | Cm | Cl/Cd
-20 | -1.3347 | 0.09688 | -0.0404 | -13.7768
-19.5 | -1.4059 | 0.07851 | -0.0523 | -17.9073
-19 | -1.4602 | 0.0637 | -0.0615 | -22.9231
-18.5 | -1.4919 | 0.05299 | -0.0669 | -28.1544
-18 | -1.5214 | 0.04365 | -0.0704 | -34.8545
-17.5 | -1.5421 | 0.03617 | -0.0716 | -42.6348
-17 | -1.5487 | 0.03051 | -0.071 | -50.7604
-16.5 | -1.5448 | 0.02603 | -0.0693 | -59.3469
-16 | -1.5318 | 0.02248 | -0.0668 | -68.1406
-15 | -1.4438 | 0.01751 | -0.0672 | -82.4557
-14.5 | -1.3896 | 0.01596 | -0.0675 | -87.0677
-14 | -1.3736 | 0.01455 | -0.0606 | -94.4055
-13.5 | -1.3499 | 0.01353 | -0.0541 | -99.7709
-13 | -1.3074 | 0.01259 | -0.0505 | -103.8443
-12.5 | -1.2595 | 0.01181 | -0.0477 | -106.6469
-12 | -1.2085 | 0.01114 | -0.0455 | -108.4829
-11.5 | -1.1558 | 0.01051 | -0.0436 | -109.9715
-11 | -1.1006 | 0.01002 | -0.0422 | -109.8403
-10.5 | -1.045 | 0.00954 | -0.041 | -109.5388
-10 | -0.9902 | 0.00895 | -0.0398 | -110.6369
-9.5 | -0.934 | 0.00845 | -0.0388 | -110.5325
-9 | -0.8769 | 0.008 | -0.0382 | -109.6125
-8.5 | -0.8189 | 0.00763 | -0.0377 | -107.3263
-8 | -0.7603 | 0.00733 | -0.0375 | -103.7244
-7.5 | -0.7011 | 0.00704 | -0.0374 | -99.5881
-7 | -0.6421 | 0.00676 | -0.0374 | -94.9852
-6.5 | -0.583 | 0.00647 | -0.0375 | -90.1082
-6 | -0.5235 | 0.00623 | -0.0377 | -84.0289
-5.5 | -0.4637 | 0.00605 | -0.038 | -76.6446
-5 | -0.4037 | 0.00584 | -0.0385 | -69.1267
-4.5 | -0.3439 | 0.00566 | -0.0389 | -60.7597
-4 | -0.2836 | 0.0055 | -0.0395 | -51.5636
-3.5 | -0.2235 | 0.00534 | -0.0401 | -41.8539
-3 | -0.1631 | 0.0052 | -0.0407 | -31.3654
-2.5 | -0.1029 | 0.00506 | -0.0414 | -20.336
-2 | -0.0431 | 0.00487 | -0.042 | -8.8501
-1.5 | 0.0167 | 0.00463 | -0.0428 | 3.6069
-0.5 | 0.136 | 0.00393 | -0.0445 | 34.6056
0 | 0.1957 | 0.00339 | -0.0455 | 57.7286
0.5 | 0.2558 | 0.00346 | -0.0463 | 73.9306
1 | 0.3101 | 0.00418 | -0.0462 | 74.1866
2.5 | 0.481 | 0.00549 | -0.0468 | 87.6138
3 | 0.5387 | 0.00584 | -0.047 | 92.2432
3.5 | 0.5972 | 0.0061 | -0.0473 | 97.9016
4 | 0.6562 | 0.00631 | -0.0476 | 103.9937
4.5 | 0.7151 | 0.00652 | -0.0479 | 109.6779
5 | 0.7735 | 0.00677 | -0.048 | 114.2541
5.5 | 0.8321 | 0.00701 | -0.0481 | 118.7019
6 | 0.89 | 0.00729 | -0.0481 | 122.085
6.5 | 0.9477 | 0.00758 | -0.0479 | 125.0264
7 | 1.0053 | 0.00787 | -0.0477 | 127.7382
7.5 | 1.0619 | 0.00824 | -0.0472 | 128.8714
8 | 1.118 | 0.00864 | -0.0466 | 129.3981
8.5 | 1.1741 | 0.00901 | -0.0459 | 130.3108
9 | 1.2291 | 0.00944 | -0.0449 | 130.2013
9.5 | 1.2823 | 0.00997 | -0.0436 | 128.6158
10 | 1.3346 | 0.01052 | -0.042 | 126.8631
10.5 | 1.3865 | 0.01105 | -0.0402 | 125.4751
11 | 1.436 | 0.01166 | -0.038 | 123.1561
11.5 | 1.4819 | 0.01239 | -0.0352 | 119.6045
12 | 1.5165 | 0.01321 | -0.0302 | 114.7994
12.5 | 1.5458 | 0.0141 | -0.0246 | 109.6312
13 | 1.5781 | 0.01508 | -0.0198 | 104.6485
13.5 | 1.6087 | 0.01628 | -0.0152 | 98.8145
14 | 1.6369 | 0.01766 | -0.0105 | 92.6897
15.5 | 1.7036 | 0.02388 | 0.0028 | 71.34
16 | 1.7177 | 0.02701 | 0.0066 | 63.595
16.5 | 1.7243 | 0.03095 | 0.0101 | 55.7124
17 | 1.7306 | 0.03527 | 0.0127 | 49.0672
17.5 | 1.7221 | 0.04128 | 0.0145 | 41.7175
18 | 1.7136 | 0.04792 | 0.0151 | 35.7596
18.5 | 1.6941 | 0.05642 | 0.014 | 30.0266
19 | 1.6657 | 0.06687 | 0.0108 | 24.9095
19.5 | 1.6373 | 0.0784 | 0.0057 | 20.8839
20 | 1.5968 | 0.09287 | -0.0024 | 17.1939

## 135. Re 16M Mach 0.50 (1)
BIGFOIL.COM POLAR EXPORT
NACA65-213
NACA65-213 |  |  |  | Cl Max: | 1.176 | at alpha= | 20 | deg
JavaFoil+Calcfoil stall+Eppler ext transition |  |  |  | L/D Max: | 113.24 | at alpha= | 5.5 | deg
Re: | 16000000 |  |  | Cd Min: | 0.00495 | at alpha= | -0.5 | deg
Mach: | 0.5 |  |  | Cl=0 at alpha= | -1.7857 | deg
|  |  |  | @ Cl=0.1, Cd= | 0.0050909
|  |  |  | @ Cl=0.4, Cd= | 0.0054812
|  |  |  | @ Cl=0.6, Cd= | 0.0066076
alpha (deg) | Cl | Cd | Cm | Cl/Cd
-20 | -0.997 | 0.171 | -0.01 | -5.828
-19.5 | -0.97 | 0.16535 | -0.011 | -5.864
-19 | -0.945 | 0.15099 | -0.011 | -6.258
-18.5 | -0.918 | 0.14221 | -0.012 | -6.458
-18 | -0.89 | 0.1408 | -0.012 | -6.319
-17.5 | -0.861 | 0.1346 | -0.012 | -6.399
-17 | -0.834 | 0.12768 | -0.013 | -6.535
-16.5 | -0.809 | 0.11929 | -0.013 | -6.783
-16 | -0.785 | 0.10847 | -0.014 | -7.234
-15.5 | -0.762 | 0.09709 | -0.016 | -7.846
-15 | -0.747 | 0.08108 | -0.018 | -9.213
-14.5 | -0.8 | 0.0287 | -0.024 | -27.861
-14 | -0.671 | 0.0972 | -0.015 | -6.903
-13.5 | -0.645 | 0.09089 | -0.015 | -7.091
-13 | -0.626 | 0.07603 | -0.018 | -8.228
-12.5 | -0.655 | 0.03422 | -0.026 | -19.147
-12 | -0.662 | 0.01794 | -0.029 | -36.875
-11.5 | -0.64 | 0.01431 | -0.03 | -44.713
-11 | -0.506 | 0.07406 | -0.016 | -6.828
-10.5 | -0.481 | 0.06407 | -0.018 | -7.508
-10 | -0.539 | 0.01396 | -0.033 | -38.616
-9.5 | -0.514 | 0.01166 | -0.034 | -44.07
-9 | -0.483 | 0.01067 | -0.035 | -45.305
-8.5 | -0.369 | 0.05392 | -0.018 | -6.841
-8 | -0.342 | 0.05021 | -0.018 | -6.804
-7.5 | -0.385 | 0.00944 | -0.038 | -40.829
-7 | -0.579 | 0.00878 | -0.039 | -65.935
-6.5 | -0.57 | 0.00826 | -0.04 | -68.968
-6 | -0.534 | 0.00773 | -0.041 | -69.126
-5.5 | -0.485 | 0.00724 | -0.042 | -66.977
-5 | -0.428 | 0.00691 | -0.043 | -61.916
-4.5 | -0.366 | 0.0069 | -0.044 | -53.092
-4 | -0.302 | 0.00668 | -0.045 | -45.141
-3.5 | -0.235 | 0.00649 | -0.046 | -36.184
-3 | -0.167 | 0.00629 | -0.047 | -26.53
-2.5 | -0.098 | 0.00614 | -0.047 | -16.027
-2 | -0.03 | 0.00546 | -0.048 | -5.412
-1.5 | 0.04 | 0.00523 | -0.049 | 7.576
-1 | 0.109 | 0.00507 | -0.05 | 21.499
-0.5 | 0.178 | 0.00495 | -0.051 | 36.047
0 | 0.248 | 0.00499 | -0.052 | 49.688
0.5 | 0.317 | 0.00518 | -0.053 | 61.269
1 | 0.387 | 0.00542 | -0.054 | 71.28
1.5 | 0.455 | 0.00574 | -0.054 | 79.136
2 | 0.523 | 0.00614 | -0.055 | 85.151
2.5 | 0.59 | 0.00653 | -0.056 | 90.405
3 | 0.657 | 0.00705 | -0.057 | 93.199
3.5 | 0.721 | 0.00729 | -0.058 | 98.804
4 | 0.782 | 0.00761 | -0.059 | 102.834
4.5 | 0.84 | 0.00797 | -0.059 | 105.487
5 | 0.893 | 0.00839 | -0.06 | 106.49
5.5 | 0.938 | 0.00828 | -0.061 | 113.24
6 | 0.969 | 0.00875 | -0.062 | 110.739
6.5 | 0.978 | 0.01049 | -0.063 | 93.281
7 | 0.933 | 0.01133 | -0.063 | 82.307
7.5 | 0.624 | 0.0121 | -0.064 | 51.549
8 | 0.651 | 0.01337 | -0.064 | 48.685
8.5 | 0.561 | 0.05514 | -0.032 | 10.168
9 | 0.72 | 0.01348 | -0.066 | 53.375
9.5 | 0.75 | 0.01461 | -0.066 | 51.312
10 | 0.777 | 0.01621 | -0.067 | 47.932
10.5 | 0.672 | 0.06811 | -0.038 | 9.86
11 | 0.841 | 0.01687 | -0.068 | 49.846
11.5 | 0.867 | 0.01876 | -0.068 | 46.244
12 | 0.888 | 0.0222 | -0.068 | 39.986
12.5 | 0.874 | 0.0363 | -0.064 | 24.083
13 | 0.812 | 0.08438 | -0.045 | 9.619
13.5 | 0.975 | 0.02529 | -0.069 | 38.565
14 | 0.97 | 0.03767 | -0.067 | 25.762
14.5 | 0.926 | 0.07384 | -0.057 | 12.547
15 | 0.927 | 0.09617 | -0.05 | 9.64
15.5 | 0.937 | 0.11767 | -0.044 | 7.967
16 | 0.965 | 0.12204 | -0.045 | 7.905
16.5 | 0.994 | 0.12559 | -0.047 | 7.914
17 | 1.022 | 0.13061 | -0.048 | 7.828
17.5 | 1.043 | 0.14774 | -0.047 | 7.061
18 | 1.071 | 0.1511 | -0.048 | 7.086
18.5 | 1.099 | 0.15341 | -0.049 | 7.165
19 | 1.126 | 0.16266 | -0.05 | 6.925
19.5 | 1.154 | 0.16744 | -0.051 | 6.89
20 | 1.176 | 0.18923 | -0.051 | 6.214

## 136. Re 16M Mach 0.50 (2)
BIGFOIL.COM POLAR EXPORT
NACA65-213
NACA65-213 |  |  |  | Cl Max: | 1.1902 | at alpha= | 8 | deg
XFOIL ncrit=9 |  |  |  | L/D Max: | 124.555 | at alpha= | 6.5 | deg
Re: | 16000000 |  |  | Cd Min: | 0.11399 | at alpha= | 13 | deg
Mach: | 0.5 |  |  | Cl=0 at alpha= | -1.6366 | deg
|  |  |  | @ Cl=0.1, Cd= | 0.0042772
|  |  |  | @ Cl=0.4, Cd= | 0.0046462
|  |  |  | @ Cl=0.6, Cd= | 0.0061825
alpha (deg) | Cl | Cd | Cm | Cl/Cd
-13 | -0.5582 | 0.10985 | -0.0484 | -5.0815
-12 | -0.579 | 0.08686 | -0.0628 | -6.6659
-11.5 | -0.5924 | 0.07491 | -0.0707 | -7.9082
-11 | -0.6062 | 0.06079 | -0.0813 | -9.972
-10.5 | -0.642 | 0.04883 | -0.0897 | -13.1477
-10 | -0.6701 | 0.04054 | -0.0927 | -16.5294
-9.5 | -0.706 | 0.03328 | -0.0919 | -21.2139
-9 | -0.7426 | 0.02723 | -0.0868 | -27.2714
-8.5 | -0.7796 | 0.0226 | -0.0761 | -34.4956
-8 | -0.7909 | 0.01671 | -0.0676 | -47.3309
-7.5 | -0.7844 | 0.01089 | -0.0594 | -72.0294
-7 | -0.7421 | 0.00845 | -0.0533 | -87.8225
-6.5 | -0.6773 | 0.00753 | -0.0501 | -89.9469
-6 | -0.609 | 0.00692 | -0.048 | -88.0058
-5.5 | -0.5382 | 0.00655 | -0.0468 | -82.1679
-5 | -0.4675 | 0.00626 | -0.046 | -74.6805
-4.5 | -0.397 | 0.00602 | -0.0456 | -65.9468
-4 | -0.3271 | 0.00577 | -0.0455 | -56.6898
-3.5 | -0.2572 | 0.00559 | -0.0457 | -46.0107
-3 | -0.1877 | 0.0054 | -0.046 | -34.7593
-2.5 | -0.1183 | 0.00524 | -0.0465 | -22.5763
-2 | -0.0495 | 0.00506 | -0.0472 | -9.7826
-1.5 | 0.0186 | 0.00475 | -0.0478 | 3.9158
-1 | 0.0864 | 0.00438 | -0.0487 | 19.726
-0.5 | 0.1539 | 0.00387 | -0.0497 | 39.7674
0 | 0.222 | 0.00334 | -0.0509 | 66.4671
0.5 | 0.2912 | 0.00339 | -0.0518 | 85.8997
1 | 0.3536 | 0.004 | -0.0516 | 88.4
1.5 | 0.4132 | 0.00483 | -0.051 | 85.5487
2 | 0.4772 | 0.00531 | -0.0508 | 89.8682
2.5 | 0.5408 | 0.00583 | -0.0504 | 92.7616
3 | 0.6063 | 0.00622 | -0.0501 | 97.4759
3.5 | 0.6736 | 0.0065 | -0.0499 | 103.6308
4 | 0.7415 | 0.00676 | -0.0495 | 109.6893
4.5 | 0.8089 | 0.00707 | -0.0488 | 114.413
5 | 0.8769 | 0.00738 | -0.0478 | 118.8211
5.5 | 0.9438 | 0.00778 | -0.0462 | 121.3111
6 | 1.0112 | 0.00817 | -0.0443 | 123.7699
6.5 | 1.0774 | 0.00865 | -0.0416 | 124.5549
7 | 1.1392 | 0.00935 | -0.0377 | 121.8396
7.5 | 1.1892 | 0.01047 | -0.0314 | 113.5817
8 | 1.1902 | 0.0127 | -0.0183 | 93.7165
8.5 | 1.1792 | 0.01706 | -0.0065 | 69.1208
9 | 1.1674 | 0.02291 | 0.0025 | 50.9559
9.5 | 1.1354 | 0.0299 | 0.0102 | 37.9732
10 | 1.0989 | 0.03761 | 0.0146 | 29.2183
10.5 | 1.0585 | 0.04681 | 0.0154 | 22.6127
11 | 1.0227 | 0.05716 | 0.0126 | 17.8919
11.5 | 0.9898 | 0.06921 | 0.0064 | 14.3014
12 | 0.9613 | 0.08322 | -0.0032 | 11.5513
12.5 | 0.943 | 0.0985 | -0.0144 | 9.5736
13 | 0.9316 | 0.11399 | -0.0244 | 8.1726

## 137. Re 18M Mach 0.00 (1)
BIGFOIL.COM POLAR EXPORT
NACA65-213
NACA65-213 |  |  |  | Cl Max: | 1.169 | at alpha= | 11 | deg
JavaFoil+Calcfoil stall+Eppler ext transition |  |  |  | L/D Max: | 125.425 | at alpha= | 9 | deg
Re: | 18000000 |  |  | Cd Min: | 0.00503 | at alpha= | -1 | deg
Mach: | 0 |  |  | Cl=0 at alpha= | -1.7833 | deg
|  |  |  | @ Cl=0.1, Cd= | 0.0050398
|  |  |  | @ Cl=0.4, Cd= | 0.0054864
|  |  |  | @ Cl=0.6, Cd= | 0.006785
alpha (deg) | Cl | Cd | Cm | Cl/Cd
-17.5 | -0.646 | 0.12989 | -0.009 | -4.972
-17 | -0.667 | 0.11837 | -0.011 | -5.635
-16.5 | -0.685 | 0.11201 | -0.011 | -6.116
-16 | -0.701 | 0.10762 | -0.011 | -6.517
-15.5 | -0.718 | 0.0997 | -0.012 | -7.205
-15 | -0.745 | 0.0818 | -0.015 | -9.11
-14.5 | -0.829 | 0.03308 | -0.02 | -25.062
-14 | -0.884 | 0.01663 | -0.022 | -53.18
-13.5 | -0.893 | 0.01545 | -0.023 | -57.834
-13 | -0.907 | 0.01296 | -0.024 | -69.963
-12.5 | -0.908 | 0.01208 | -0.025 | -75.177
-12 | -0.906 | 0.0112 | -0.026 | -80.903
-11.5 | -0.899 | 0.01043 | -0.027 | -86.117
-11 | -0.886 | 0.00978 | -0.028 | -90.53
-10.5 | -0.865 | 0.00935 | -0.028 | -92.606
-10 | -0.839 | 0.00815 | -0.029 | -102.877
-9.5 | -0.808 | 0.00878 | -0.03 | -92.052
-9 | -0.771 | 0.00829 | -0.031 | -93.004
-8.5 | -0.731 | 0.00799 | -0.032 | -91.477
-8 | -0.688 | 0.00764 | -0.033 | -90.017
-7.5 | -0.642 | 0.00741 | -0.033 | -86.599
-7 | -0.593 | 0.00717 | -0.034 | -82.664
-6.5 | -0.542 | 0.00695 | -0.035 | -78.013
-6 | -0.489 | 0.00671 | -0.036 | -72.824
-5.5 | -0.434 | 0.00653 | -0.036 | -66.559
-5 | -0.378 | 0.00637 | -0.037 | -59.423
-4.5 | -0.321 | 0.00621 | -0.038 | -51.73
-4 | -0.263 | 0.00606 | -0.039 | -43.458
-3.5 | -0.204 | 0.00597 | -0.04 | -34.2
-3 | -0.145 | 0.00591 | -0.04 | -24.54
-2.5 | -0.085 | 0.00576 | -0.041 | -14.817
-2 | -0.026 | 0.00528 | -0.042 | -4.85
-1.5 | 0.034 | 0.00509 | -0.043 | 6.755
-1 | 0.094 | 0.00503 | -0.043 | 18.784
-0.5 | 0.155 | 0.00513 | -0.044 | 30.116
0 | 0.215 | 0.00518 | -0.045 | 41.458
0.5 | 0.275 | 0.00514 | -0.046 | 53.444
1 | 0.335 | 0.00526 | -0.046 | 63.616
1.5 | 0.394 | 0.00546 | -0.047 | 72.103
2 | 0.453 | 0.00572 | -0.048 | 79.226
2.5 | 0.512 | 0.00599 | -0.049 | 85.576
3 | 0.571 | 0.00666 | -0.049 | 85.744
3.5 | 0.629 | 0.00691 | -0.05 | 90.923
4 | 0.685 | 0.00712 | -0.051 | 96.292
4.5 | 0.741 | 0.0073 | -0.052 | 101.434
5 | 0.795 | 0.00754 | -0.052 | 105.36
5.5 | 0.847 | 0.00786 | -0.053 | 107.846
6 | 0.897 | 0.00756 | -0.054 | 118.759
6.5 | 0.945 | 0.00781 | -0.054 | 121.09
7 | 0.991 | 0.00816 | -0.055 | 121.413
7.5 | 1.03 | 0.00848 | -0.056 | 121.489
8 | 1.066 | 0.0087 | -0.056 | 122.437
8.5 | 1.097 | 0.00911 | -0.057 | 120.411
9 | 1.122 | 0.00895 | -0.058 | 125.425
9.5 | 1.143 | 0.00926 | -0.058 | 123.336
10 | 1.157 | 0.01091 | -0.059 | 106.038
10.5 | 1.166 | 0.0114 | -0.059 | 102.281
11 | 1.169 | 0.01201 | -0.06 | 97.315
11.5 | 1.166 | 0.0127 | -0.06 | 91.807
12 | 1.156 | 0.01358 | -0.061 | 85.154
12.5 | 1.142 | 0.01455 | -0.061 | 78.491
13 | 1.125 | 0.01524 | -0.062 | 73.825
13.5 | 1.103 | 0.01634 | -0.062 | 67.494
14 | 1.075 | 0.01808 | -0.062 | 59.418
14.5 | 1.024 | 0.0248 | -0.061 | 41.282
15 | 0.979 | 0.03195 | -0.059 | 30.634
15.5 | 0.879 | 0.07031 | -0.051 | 12.501
16 | 0.825 | 0.09534 | -0.044 | 8.656

## 138. Re 18M Mach 0.00 (2)
BIGFOIL.COM POLAR EXPORT
NACA65-213
NACA65-213 |  |  |  | Cl Max: | 1.8664 | at alpha= | 20 | deg
XFOIL ncrit=9 |  |  |  | L/D Max: | 135.754 | at alpha= | 9.5 | deg
Re: | 18000000 |  |  | Cd Min: | 0.03692 | at alpha= | 20 | deg
Mach: | 0 |  |  | Cl=0 at alpha= | -1.6421 | deg
|  |  |  | @ Cl=0.1, Cd= | 0.0042041
|  |  |  | @ Cl=0.4, Cd= | 0.0049985
|  |  |  | @ Cl=0.6, Cd= | 0.0059795
alpha (deg) | Cl | Cd | Cm | Cl/Cd
-20 | -1.7401 | 0.02722 | -0.0508 | -63.9273
-19.5 | -1.7243 | 0.02451 | -0.0498 | -70.3509
-19 | -1.7029 | 0.02231 | -0.0487 | -76.329
-18.5 | -1.678 | 0.02042 | -0.0475 | -82.1743
-18 | -1.6508 | 0.01879 | -0.0461 | -87.8552
-17.5 | -1.6201 | 0.01742 | -0.0448 | -93.0023
-17 | -1.5877 | 0.0162 | -0.0433 | -98.0062
-16 | -1.5033 | 0.01411 | -0.0431 | -106.5415
-15.5 | -1.4659 | 0.01341 | -0.0413 | -109.3139
-15 | -1.4305 | 0.01267 | -0.0387 | -112.9045
-14.5 | -1.3904 | 0.01201 | -0.0369 | -115.7702
-14 | -1.3466 | 0.01143 | -0.0356 | -117.8128
-13.5 | -1.3003 | 0.01092 | -0.0347 | -119.0751
-13 | -1.2523 | 0.01046 | -0.0341 | -119.7228
-12.5 | -1.2032 | 0.01002 | -0.0335 | -120.0798
-12 | -1.1529 | 0.00962 | -0.0332 | -119.8441
-11.5 | -1.1017 | 0.00924 | -0.033 | -119.2316
-10.5 | -0.9974 | 0.00848 | -0.0328 | -117.6179
-10 | -0.9448 | 0.00808 | -0.0327 | -116.9307
-9.5 | -0.8915 | 0.00771 | -0.0328 | -115.6291
-9 | -0.8372 | 0.00741 | -0.033 | -112.9825
-8.5 | -0.7821 | 0.00715 | -0.0333 | -109.3846
-8 | -0.7266 | 0.00691 | -0.0336 | -105.152
-7 | -0.6149 | 0.00642 | -0.0345 | -95.7788
-6.5 | -0.5587 | 0.00619 | -0.0349 | -90.2585
-6 | -0.5018 | 0.006 | -0.0355 | -83.6333
-5.5 | -0.4448 | 0.00584 | -0.0361 | -76.1644
-5 | -0.3876 | 0.00564 | -0.0367 | -68.7234
-4.5 | -0.3302 | 0.00548 | -0.0373 | -60.2555
-4 | -0.2725 | 0.00535 | -0.038 | -50.9346
-3.5 | -0.2147 | 0.0052 | -0.0386 | -41.2885
-3 | -0.1569 | 0.00508 | -0.0393 | -30.8858
-2.5 | -0.099 | 0.00496 | -0.04 | -19.9597
-2 | -0.0413 | 0.00478 | -0.0407 | -8.6402
-1.5 | 0.0164 | 0.00458 | -0.0415 | 3.5808
-1 | 0.074 | 0.00434 | -0.0422 | 17.0507
-0.5 | 0.1314 | 0.00404 | -0.043 | 32.5248
0 | 0.1887 | 0.0035 | -0.044 | 53.9143
0.5 | 0.2451 | 0.00365 | -0.0446 | 67.1507
1 | 0.2979 | 0.00434 | -0.0446 | 68.6406
1.5 | 0.3528 | 0.00479 | -0.0449 | 73.6534
2 | 0.4094 | 0.00504 | -0.0453 | 81.2302
2.5 | 0.4651 | 0.00537 | -0.0457 | 86.6108
3 | 0.521 | 0.00568 | -0.046 | 91.7254
3.5 | 0.5775 | 0.0059 | -0.0465 | 97.8814
4 | 0.6341 | 0.0061 | -0.0469 | 103.9508
4.5 | 0.6905 | 0.00629 | -0.0474 | 109.7774
5 | 0.7466 | 0.00651 | -0.0478 | 114.6851
5.5 | 0.8026 | 0.00672 | -0.0482 | 119.4345
6 | 0.8582 | 0.00695 | -0.0485 | 123.482
6.5 | 0.9131 | 0.00723 | -0.0487 | 126.2932
7 | 0.9681 | 0.00747 | -0.049 | 129.5984
7.5 | 1.0225 | 0.00775 | -0.0491 | 131.9355
8 | 1.0759 | 0.00809 | -0.0491 | 132.9913
8.5 | 1.1291 | 0.00841 | -0.049 | 134.2568
9 | 1.182 | 0.00874 | -0.049 | 135.2403
9.5 | 1.234 | 0.00909 | -0.0488 | 135.7536
10 | 1.2845 | 0.00953 | -0.0483 | 134.7849
10.5 | 1.3342 | 0.00999 | -0.0478 | 133.5536
11 | 1.3836 | 0.01041 | -0.0472 | 132.9107
11.5 | 1.4321 | 0.01086 | -0.0464 | 131.8692
12 | 1.4791 | 0.01135 | -0.0455 | 130.3172
12.5 | 1.5238 | 0.01191 | -0.0442 | 127.9429
13 | 1.5656 | 0.01256 | -0.0424 | 124.6497
13.5 | 1.6037 | 0.01327 | -0.04 | 120.8515
14 | 1.6305 | 0.01391 | -0.0354 | 117.2178
14.5 | 1.6582 | 0.01462 | -0.0314 | 113.42
15 | 1.6817 | 0.01535 | -0.0268 | 109.557
15.5 | 1.7096 | 0.01637 | -0.0236 | 104.4349
16 | 1.7358 | 0.01757 | -0.0204 | 98.7934
16.5 | 1.7612 | 0.01892 | -0.0175 | 93.0867
17 | 1.7841 | 0.0205 | -0.0146 | 87.0293
17.5 | 1.8026 | 0.02249 | -0.0116 | 80.1512
18 | 1.8229 | 0.02449 | -0.0092 | 74.4345
18.5 | 1.8349 | 0.0272 | -0.0065 | 67.4596
19 | 1.845 | 0.03025 | -0.0043 | 60.9917
19.5 | 1.8561 | 0.03345 | -0.0025 | 55.4888
20 | 1.8664 | 0.03692 | -0.0013 | 50.5525

## 139. Re 18M Mach 0.10 (1)
BIGFOIL.COM POLAR EXPORT
NACA65-213
NACA65-213 |  |  |  | Cl Max: | 1.157 | at alpha= | 10.5 | deg
JavaFoil+Calcfoil stall+Eppler ext transition |  |  |  | L/D Max: | 127.279 | at alpha= | 8.5 | deg
Re: | 18000000 |  |  | Cd Min: | 0.00501 | at alpha= | -1 | deg
Mach: | 0.1 |  |  | Cl=0 at alpha= | -1.7869 | deg
|  |  |  | @ Cl=0.1, Cd= | 0.0050192
|  |  |  | @ Cl=0.4, Cd= | 0.0054973
|  |  |  | @ Cl=0.6, Cd= | 0.0068097
alpha (deg) | Cl | Cd | Cm | Cl/Cd
-17 | -0.623 | 0.12287 | -0.01 | -5.072
-16.5 | -0.645 | 0.11504 | -0.011 | -5.611
-16 | -0.665 | 0.10994 | -0.011 | -6.051
-15.5 | -0.685 | 0.10375 | -0.012 | -6.598
-15 | -0.709 | 0.0897 | -0.014 | -7.903
-14.5 | -0.736 | 0.07464 | -0.016 | -9.857
-14 | -0.852 | 0.01876 | -0.022 | -45.415
-13.5 | -0.866 | 0.01705 | -0.023 | -50.803
-13 | -0.887 | 0.01352 | -0.024 | -65.619
-12.5 | -0.892 | 0.0125 | -0.025 | -71.413
-12 | -0.894 | 0.01148 | -0.026 | -77.892
-11.5 | -0.89 | 0.01051 | -0.027 | -84.699
-11 | -0.88 | 0.00992 | -0.028 | -88.639
-10.5 | -0.861 | 0.00945 | -0.029 | -91.151
-10 | -0.836 | 0.00901 | -0.029 | -92.775
-9.5 | -0.807 | 0.0088 | -0.03 | -91.787
-9 | -0.771 | 0.0084 | -0.031 | -91.799
-8.5 | -0.732 | 0.008 | -0.032 | -91.459
-8 | -0.689 | 0.00772 | -0.033 | -89.284
-7.5 | -0.643 | 0.00748 | -0.033 | -86.008
-7 | -0.595 | 0.00716 | -0.034 | -83.082
-6.5 | -0.544 | 0.00693 | -0.035 | -78.48
-6 | -0.491 | 0.00671 | -0.036 | -73.137
-5.5 | -0.436 | 0.0065 | -0.037 | -67.077
-5 | -0.38 | 0.00641 | -0.037 | -59.277
-4.5 | -0.323 | 0.0062 | -0.038 | -52.019
-4 | -0.264 | 0.00609 | -0.039 | -43.399
-3.5 | -0.205 | 0.00595 | -0.04 | -34.523
-3 | -0.146 | 0.00589 | -0.04 | -24.754
-2.5 | -0.086 | 0.0058 | -0.041 | -14.806
-2 | -0.026 | 0.00526 | -0.042 | -4.891
-1.5 | 0.035 | 0.00512 | -0.043 | 6.74
-1 | 0.095 | 0.00501 | -0.044 | 18.957
-0.5 | 0.155 | 0.00512 | -0.044 | 30.355
0 | 0.216 | 0.00519 | -0.045 | 41.593
0.5 | 0.276 | 0.00515 | -0.046 | 53.656
1 | 0.336 | 0.0053 | -0.047 | 63.529
1.5 | 0.396 | 0.00548 | -0.047 | 72.304
2 | 0.456 | 0.00574 | -0.048 | 79.37
2.5 | 0.515 | 0.00599 | -0.049 | 85.891
3 | 0.574 | 0.00672 | -0.05 | 85.36
3.5 | 0.632 | 0.00692 | -0.05 | 91.232
4 | 0.689 | 0.00715 | -0.051 | 96.252
4.5 | 0.744 | 0.00732 | -0.052 | 101.693
5 | 0.799 | 0.00756 | -0.052 | 105.598
5.5 | 0.851 | 0.00789 | -0.053 | 107.839
6 | 0.901 | 0.00762 | -0.054 | 118.179
6.5 | 0.949 | 0.0079 | -0.055 | 120.122
7 | 0.994 | 0.00817 | -0.055 | 121.598
7.5 | 1.033 | 0.0085 | -0.056 | 121.529
8 | 1.067 | 0.00882 | -0.057 | 121.044
8.5 | 1.097 | 0.00862 | -0.057 | 127.279
9 | 1.121 | 0.00903 | -0.058 | 124.186
9.5 | 1.14 | 0.00936 | -0.059 | 121.787
10 | 1.151 | 0.01103 | -0.059 | 104.396
10.5 | 1.157 | 0.01155 | -0.06 | 100.207
11 | 1.157 | 0.01219 | -0.06 | 94.881
11.5 | 1.15 | 0.01291 | -0.061 | 89.045
12 | 1.137 | 0.01386 | -0.061 | 81.989
12.5 | 1.12 | 0.0145 | -0.062 | 77.229
13 | 1.096 | 0.01573 | -0.062 | 69.675
13.5 | 1.068 | 0.01698 | -0.062 | 62.905
14 | 1.033 | 0.01924 | -0.062 | 53.705
14.5 | 0.951 | 0.03576 | -0.058 | 26.589
15 | 0.85 | 0.0761 | -0.048 | 11.171
15.5 | 0.803 | 0.09464 | -0.043 | 8.489

## 140. Re 18M Mach 0.10 (2)
BIGFOIL.COM POLAR EXPORT
NACA65-213
NACA65-213 |  |  |  | Cl Max: | 1.8579 | at alpha= | 20 | deg
XFOIL ncrit=9 |  |  |  | L/D Max: | 135.305 | at alpha= | 9.5 | deg
Re: | 18000000 |  |  | Cd Min: | 0.04055 | at alpha= | 20 | deg
Mach: | 0.1 |  |  | Cl=0 at alpha= | -1.642 | deg
|  |  |  | @ Cl=0.1, Cd= | 0.0042071
|  |  |  | @ Cl=0.4, Cd= | 0.0049969
|  |  |  | @ Cl=0.6, Cd= | 0.0059777
alpha (deg) | Cl | Cd | Cm | Cl/Cd
-20 | -1.7192 | 0.03166 | -0.0555 | -54.302
-19.5 | -1.7147 | 0.02772 | -0.0546 | -61.8579
-19 | -1.7027 | 0.02454 | -0.0533 | -69.3847
-18.5 | -1.6816 | 0.0222 | -0.052 | -75.7477
-18 | -1.6563 | 0.02025 | -0.0505 | -81.7926
-17.5 | -1.6277 | 0.01858 | -0.049 | -87.605
-17 | -1.5966 | 0.01715 | -0.0473 | -93.0962
-16.5 | -1.5623 | 0.01591 | -0.0457 | -98.1961
-16 | -1.5108 | 0.01478 | -0.0471 | -102.2192
-15.5 | -1.4624 | 0.01392 | -0.0474 | -105.0575
-15 | -1.4375 | 0.01318 | -0.0425 | -109.0668
-14.5 | -1.3989 | 0.01244 | -0.0401 | -112.4518
-14 | -1.3566 | 0.01175 | -0.0383 | -115.4553
-13.5 | -1.3107 | 0.01118 | -0.037 | -117.2361
-13 | -1.2627 | 0.01066 | -0.0361 | -118.4522
-12.5 | -1.2131 | 0.0102 | -0.0353 | -118.9314
-12 | -1.1623 | 0.00977 | -0.0347 | -118.9662
-11 | -1.0581 | 0.00899 | -0.0341 | -117.6974
-10.5 | -1.0051 | 0.0086 | -0.0339 | -116.8721
-10 | -0.952 | 0.00818 | -0.0337 | -116.3814
-9.5 | -0.8982 | 0.0078 | -0.0336 | -115.1538
-9 | -0.8435 | 0.00747 | -0.0337 | -112.9183
-8.5 | -0.7879 | 0.00719 | -0.0339 | -109.5828
-8 | -0.7319 | 0.00695 | -0.0342 | -105.3094
-7.5 | -0.6756 | 0.00671 | -0.0345 | -100.6855
-7 | -0.6191 | 0.00645 | -0.0349 | -95.9845
-6.5 | -0.5625 | 0.00621 | -0.0353 | -90.5797
-6 | -0.5052 | 0.00601 | -0.0358 | -84.0599
-5 | -0.3902 | 0.00566 | -0.0369 | -68.9399
-4.5 | -0.3323 | 0.00549 | -0.0375 | -60.5282
-4 | -0.2743 | 0.00536 | -0.0382 | -51.1754
-3.5 | -0.2161 | 0.00521 | -0.0389 | -41.4779
-3 | -0.1579 | 0.00509 | -0.0395 | -31.0216
-2.5 | -0.0996 | 0.00496 | -0.0402 | -20.0806
-2 | -0.0416 | 0.00478 | -0.0409 | -8.7029
-1.5 | 0.0165 | 0.00458 | -0.0417 | 3.6026
-1 | 0.0744 | 0.00434 | -0.0424 | 17.1429
-0.5 | 0.1322 | 0.00404 | -0.0432 | 32.7228
0 | 0.1898 | 0.00349 | -0.0443 | 54.384
0.5 | 0.2466 | 0.00364 | -0.0448 | 67.7473
1 | 0.2996 | 0.00434 | -0.0448 | 69.0323
1.5 | 0.3548 | 0.00479 | -0.0451 | 74.071
2 | 0.4116 | 0.00505 | -0.0455 | 81.505
2.5 | 0.4676 | 0.00538 | -0.0459 | 86.9145
3 | 0.5238 | 0.00569 | -0.0462 | 92.0562
3.5 | 0.5807 | 0.00591 | -0.0466 | 98.2572
4 | 0.6377 | 0.00611 | -0.0471 | 104.3699
4.5 | 0.6945 | 0.00631 | -0.0475 | 110.0634
5 | 0.751 | 0.00654 | -0.0479 | 114.8318
5.5 | 0.8074 | 0.00674 | -0.0482 | 119.7923
6 | 0.8633 | 0.00698 | -0.0485 | 123.6819
6.5 | 0.9187 | 0.00726 | -0.0487 | 126.5427
7 | 0.9742 | 0.0075 | -0.0488 | 129.8933
7.5 | 1.0289 | 0.0078 | -0.0489 | 131.9103
8 | 1.0827 | 0.00815 | -0.0488 | 132.8466
8.5 | 1.1365 | 0.00847 | -0.0487 | 134.1795
9 | 1.1898 | 0.00881 | -0.0485 | 135.0511
9.5 | 1.2421 | 0.00918 | -0.0482 | 135.305
10 | 1.2927 | 0.00965 | -0.0475 | 133.9585
10.5 | 1.3431 | 0.01011 | -0.0469 | 132.8487
11 | 1.3929 | 0.01055 | -0.0461 | 132.0284
11.5 | 1.4416 | 0.01102 | -0.0452 | 130.8167
12 | 1.4883 | 0.01155 | -0.0439 | 128.8571
12.5 | 1.532 | 0.0122 | -0.0421 | 125.5738
13 | 1.573 | 0.01289 | -0.04 | 122.0326
13.5 | 1.6054 | 0.01356 | -0.0361 | 118.3923
14 | 1.6331 | 0.01426 | -0.0316 | 114.5231
14.5 | 1.6615 | 0.01507 | -0.0276 | 110.2522
16 | 1.7381 | 0.01849 | -0.0163 | 94.0022
16.5 | 1.761 | 0.02013 | -0.0131 | 87.4814
17 | 1.7826 | 0.02198 | -0.0101 | 81.101
17.5 | 1.7975 | 0.02441 | -0.0069 | 73.6379
18 | 1.8158 | 0.02675 | -0.0045 | 67.8804
18.5 | 1.8274 | 0.02977 | -0.002 | 61.3839
19.5 | 1.8494 | 0.03655 | 0.0014 | 50.5992
20 | 1.8579 | 0.04055 | 0.0024 | 45.8175

## 141. Re 18M Mach 0.25 (1)
BIGFOIL.COM POLAR EXPORT
NACA65-213
NACA65-213 |  |  |  | Cl Max: | 1.106 | at alpha= | 9.5 | deg
JavaFoil+Calcfoil stall+Eppler ext transition |  |  |  | L/D Max: | 124.497 | at alpha= | 9 | deg
Re: | 18000000 |  |  | Cd Min: | 0.00499 | at alpha= | -1 | deg
Mach: | 0.25 |  |  | Cl=0 at alpha= | -1.7869 | deg
|  |  |  | @ Cl=0.1, Cd= | 0.0049952
|  |  |  | @ Cl=0.4, Cd= | 0.0055248
|  |  |  | @ Cl=0.6, Cd= | 0.09873
alpha (deg) | Cl | Cd | Cm | Cl/Cd
-16 | -0.336 | 0.11996 | -0.01 | -2.805
-15.5 | -0.395 | 0.11377 | -0.011 | -3.469
-15 | -0.448 | 0.10799 | -0.011 | -4.149
-14.5 | -0.497 | 0.10128 | -0.012 | -4.909
-14 | -0.542 | 0.09498 | -0.012 | -5.703
-13.5 | -0.583 | 0.08571 | -0.014 | -6.798
-13 | -0.621 | 0.07545 | -0.016 | -8.233
-12.5 | -0.67 | 0.05558 | -0.02 | -12.05
-12 | -0.772 | 0.01767 | -0.026 | -43.688
-11.5 | -0.808 | 0.0127 | -0.027 | -63.645
-11 | -0.824 | 0.01109 | -0.028 | -74.296
-10.5 | -0.824 | 0.01022 | -0.029 | -80.567
-10 | -0.811 | 0.00961 | -0.03 | -84.399
-9.5 | -0.791 | 0.00909 | -0.031 | -87.035
-9 | -0.766 | 0.00831 | -0.032 | -92.154
-8.5 | -0.734 | 0.00841 | -0.033 | -87.228
-8 | -0.695 | 0.00811 | -0.034 | -85.688
-7.5 | -0.652 | 0.00773 | -0.034 | -84.359
-7 | -0.605 | 0.00738 | -0.035 | -82.009
-6.5 | -0.555 | 0.00713 | -0.036 | -77.778
-6 | -0.502 | 0.00689 | -0.037 | -72.863
-5.5 | -0.447 | 0.00668 | -0.038 | -66.842
-5 | -0.39 | 0.0065 | -0.038 | -59.944
-4.5 | -0.331 | 0.00632 | -0.039 | -52.383
-4 | -0.271 | 0.00615 | -0.04 | -44.127
-3.5 | -0.211 | 0.00606 | -0.041 | -34.793
-3 | -0.15 | 0.00593 | -0.042 | -25.237
-2.5 | -0.088 | 0.00584 | -0.042 | -15.089
-2 | -0.026 | 0.0053 | -0.043 | -4.986
-1.5 | 0.035 | 0.00512 | -0.044 | 6.927
-1 | 0.098 | 0.00499 | -0.045 | 19.557
-0.5 | 0.16 | 0.00515 | -0.046 | 30.97
0 | 0.222 | 0.00519 | -0.046 | 42.748
0.5 | 0.284 | 0.00517 | -0.047 | 54.926
1 | 0.346 | 0.00533 | -0.048 | 64.843
1.5 | 0.407 | 0.00555 | -0.049 | 73.359
2 | 0.468 | 0.00583 | -0.049 | 80.235
2.5 | 0.529 | 0.0061 | -0.05 | 86.682
3 | 0.589 | 0.00686 | -0.051 | 85.94
3.5 | 0.648 | 0.00707 | -0.052 | 91.733
4 | 0.707 | 0.00728 | -0.052 | 97.011
4.5 | 0.763 | 0.0075 | -0.053 | 101.733
5 | 0.817 | 0.00729 | -0.054 | 112.053
5.5 | 0.87 | 0.00757 | -0.055 | 114.987
6 | 0.92 | 0.00782 | -0.055 | 117.588
6.5 | 0.967 | 0.00812 | -0.056 | 118.992
7 | 1.009 | 0.00848 | -0.057 | 119.006
7.5 | 1.044 | 0.00885 | -0.057 | 117.901
8 | 1.072 | 0.00862 | -0.058 | 124.266
8.5 | 1.092 | 0.009 | -0.059 | 121.266
9 | 1.104 | 0.00887 | -0.059 | 124.497
9.5 | 1.106 | 0.01118 | -0.06 | 98.973
10 | 1.098 | 0.01202 | -0.061 | 91.386
10.5 | 1.08 | 0.01283 | -0.061 | 84.203
11 | 1.052 | 0.01359 | -0.061 | 77.419
11.5 | 1.012 | 0.01483 | -0.062 | 68.266
12 | 0.943 | 0.01958 | -0.06 | 48.188
12.5 | 0.767 | 0.07395 | -0.04 | 10.369
13 | 0.717 | 0.07814 | -0.04 | 9.176
13.5 | 0.655 | 0.08955 | -0.036 | 7.311
14 | 0.596 | 0.09323 | -0.037 | 6.398
14.5 | 0.532 | 0.09873 | -0.037 | 5.389

## 142. Re 18M Mach 0.25 (2)
BIGFOIL.COM POLAR EXPORT
NACA65-213
NACA65-213 |  |  |  | Cl Max: | 1.7423 | at alpha= | 17 | deg
XFOIL ncrit=9 |  |  |  | L/D Max: | 133.296 | at alpha= | 8.5 | deg
Re: | 18000000 |  |  | Cd Min: | 0.09125 | at alpha= | -20 | deg
Mach: | 0.25 |  |  | Cl=0 at alpha= | -1.6411 | deg
|  |  |  | @ Cl=0.1, Cd= | 0.004211
|  |  |  | @ Cl=0.4, Cd= | 0.0049653
|  |  |  | @ Cl=0.6, Cd= | 0.006006
alpha (deg) | Cl | Cd | Cm | Cl/Cd
-20 | -1.3755 | 0.09125 | -0.0443 | -15.074
-19.5 | -1.4403 | 0.07415 | -0.0554 | -19.4241
-19 | -1.4846 | 0.06102 | -0.0631 | -24.3297
-18.5 | -1.5221 | 0.04999 | -0.0685 | -30.4481
-18 | -1.5473 | 0.04142 | -0.0711 | -37.3563
-17.5 | -1.5699 | 0.03403 | -0.0718 | -46.1328
-17 | -1.5723 | 0.02885 | -0.0707 | -54.4991
-16.5 | -1.5663 | 0.02463 | -0.0687 | -63.5932
-16 | -1.5436 | 0.02125 | -0.0673 | -72.64
-15.5 | -1.519 | 0.01902 | -0.0638 | -79.8633
-15 | -1.4266 | 0.01654 | -0.0719 | -86.2515
-14.5 | -1.4059 | 0.01539 | -0.0657 | -91.3515
-14 | -1.3861 | 0.01425 | -0.059 | -97.2702
-13.5 | -1.357 | 0.01324 | -0.0532 | -102.4924
-13 | -1.3141 | 0.01226 | -0.0497 | -107.186
-12.5 | -1.2654 | 0.01149 | -0.047 | -110.1305
-12 | -1.2136 | 0.01083 | -0.0449 | -112.0591
-11.5 | -1.1601 | 0.01024 | -0.0431 | -113.291
-11 | -1.1046 | 0.00975 | -0.0417 | -113.2923
-10.5 | -1.0484 | 0.00928 | -0.0406 | -112.9741
-10 | -0.992 | 0.0088 | -0.0396 | -112.7273
-9.5 | -0.9357 | 0.0083 | -0.0386 | -112.7349
-9 | -0.8785 | 0.00786 | -0.038 | -111.7684
-8.5 | -0.8204 | 0.00747 | -0.0375 | -109.826
-8 | -0.7616 | 0.00717 | -0.0373 | -106.2204
-7.5 | -0.7024 | 0.0069 | -0.0373 | -101.7971
-7 | -0.6429 | 0.00664 | -0.0373 | -96.8223
-6.5 | -0.5837 | 0.00637 | -0.0374 | -91.6327
-6 | -0.5242 | 0.00612 | -0.0376 | -85.6536
-5 | -0.4042 | 0.00576 | -0.0384 | -70.1736
-4.5 | -0.3442 | 0.00555 | -0.0389 | -62.018
-4 | -0.2839 | 0.00542 | -0.0395 | -52.3801
-3.5 | -0.2236 | 0.00525 | -0.0401 | -42.5905
-3 | -0.1633 | 0.00513 | -0.0407 | -31.8324
-2.5 | -0.103 | 0.00499 | -0.0414 | -20.6413
-2 | -0.043 | 0.00482 | -0.0421 | -8.9212
-1.5 | 0.0169 | 0.0046 | -0.0428 | 3.6739
-1 | 0.0767 | 0.00434 | -0.0436 | 17.6728
-0.5 | 0.1363 | 0.00401 | -0.0444 | 33.99
0 | 0.1957 | 0.00346 | -0.0455 | 56.5607
0.5 | 0.2549 | 0.00356 | -0.0462 | 71.6011
1 | 0.3091 | 0.0043 | -0.046 | 71.8837
1.5 | 0.3654 | 0.0048 | -0.0462 | 76.125
2 | 0.424 | 0.00508 | -0.0466 | 83.4646
2.5 | 0.4815 | 0.00546 | -0.0468 | 88.1868
3 | 0.5396 | 0.00576 | -0.0471 | 93.6806
3.5 | 0.5983 | 0.006 | -0.0474 | 99.7167
4 | 0.6574 | 0.00621 | -0.0478 | 105.8615
4.5 | 0.7164 | 0.00641 | -0.0481 | 111.7629
5 | 0.775 | 0.00666 | -0.0483 | 116.3664
5.5 | 0.8337 | 0.00688 | -0.0484 | 121.1773
6 | 0.8916 | 0.00717 | -0.0484 | 124.3515
6.5 | 0.9497 | 0.00744 | -0.0483 | 127.6478
7 | 1.0074 | 0.00773 | -0.0481 | 130.3234
7.5 | 1.064 | 0.00811 | -0.0476 | 131.1961
8.5 | 1.177 | 0.00883 | -0.0464 | 133.2956
9 | 1.232 | 0.00927 | -0.0454 | 132.9018
9.5 | 1.2855 | 0.00979 | -0.0441 | 131.3075
10 | 1.3389 | 0.01029 | -0.0426 | 130.1166
10.5 | 1.3912 | 0.01081 | -0.0409 | 128.6957
11 | 1.4411 | 0.01142 | -0.0388 | 126.1909
11.5 | 1.4874 | 0.01216 | -0.036 | 122.3191
12 | 1.5268 | 0.01295 | -0.0319 | 117.8996
12.5 | 1.5569 | 0.01373 | -0.0261 | 113.394
13 | 1.5888 | 0.01467 | -0.0212 | 108.3027
13.5 | 1.6195 | 0.01582 | -0.0164 | 102.3704
14 | 1.6487 | 0.01717 | -0.0118 | 96.0221
14.5 | 1.6717 | 0.01864 | -0.0065 | 89.6835
15 | 1.6951 | 0.02071 | -0.0021 | 81.8493
15.5 | 1.7155 | 0.02314 | 0.002 | 74.1357
16 | 1.7303 | 0.02617 | 0.006 | 66.1177
16.5 | 1.7378 | 0.02997 | 0.0096 | 57.9847
17 | 1.7423 | 0.03433 | 0.0125 | 50.7515
17.5 | 1.7405 | 0.03965 | 0.0145 | 43.8966
18 | 1.7385 | 0.04553 | 0.0155 | 38.1836
18.5 | 1.7215 | 0.05351 | 0.015 | 32.1716
19 | 1.6954 | 0.06332 | 0.0125 | 26.7751
19.5 | 1.6686 | 0.07428 | 0.0081 | 22.4637
20 | 1.6305 | 0.08794 | 0.001 | 18.5411

## 143. Re 18M Mach 0.50 (1)
BIGFOIL.COM POLAR EXPORT
NACA65-213
NACA65-213 |  |  |  | Cl Max: | 1.175 | at alpha= | 20 | deg
JavaFoil+Calcfoil stall+Eppler ext transition |  |  |  | L/D Max: | 114.995 | at alpha= | 5.5 | deg
Re: | 18000000 |  |  | Cd Min: | 0.00509 | at alpha= | -1 | deg
Mach: | 0.5 |  |  | Cl=0 at alpha= | -1.7857 | deg
|  |  |  | @ Cl=0.1, Cd= | 0.0051161
|  |  |  | @ Cl=0.4, Cd= | 0.0055959
|  |  |  | @ Cl=0.6, Cd= | 0.0066628
alpha (deg) | Cl | Cd | Cm | Cl/Cd
-20 | -0.997 | 0.17522 | -0.01 | -5.692
-19.5 | -0.969 | 0.16889 | -0.011 | -5.74
-19 | -0.944 | 0.15797 | -0.011 | -5.977
-18.5 | -0.917 | 0.14927 | -0.012 | -6.142
-18 | -0.889 | 0.14754 | -0.012 | -6.023
-17.5 | -0.861 | 0.13965 | -0.012 | -6.168
-17 | -0.834 | 0.13504 | -0.012 | -6.175
-16.5 | -0.808 | 0.12538 | -0.013 | -6.445
-16 | -0.782 | 0.11674 | -0.014 | -6.696
-15.5 | -0.759 | 0.10067 | -0.015 | -7.536
-15 | -0.74 | 0.08777 | -0.017 | -8.43
-14.5 | -0.789 | 0.03352 | -0.023 | -23.525
-14 | -0.671 | 0.09679 | -0.015 | -6.934
-13.5 | -0.645 | 0.08989 | -0.016 | -7.174
-13 | -0.629 | 0.07249 | -0.019 | -8.682
-12.5 | -0.671 | 0.02684 | -0.027 | -24.985
-12 | -0.664 | 0.01708 | -0.029 | -38.876
-11.5 | -0.641 | 0.01389 | -0.03 | -46.134
-11 | -0.506 | 0.0736 | -0.016 | -6.873
-10.5 | -0.482 | 0.06316 | -0.019 | -7.629
-10 | -0.541 | 0.01334 | -0.033 | -40.557
-9.5 | -0.515 | 0.01138 | -0.034 | -45.229
-9 | -0.484 | 0.01043 | -0.035 | -46.422
-8.5 | -0.369 | 0.05377 | -0.018 | -6.863
-8 | -0.342 | 0.05015 | -0.019 | -6.815
-7.5 | -0.386 | 0.00925 | -0.038 | -41.727
-7 | -0.579 | 0.00868 | -0.039 | -66.717
-6.5 | -0.57 | 0.00736 | -0.04 | -77.458
-6 | -0.534 | 0.00759 | -0.041 | -70.432
-5.5 | -0.485 | 0.00711 | -0.042 | -68.209
-5 | -0.428 | 0.00708 | -0.043 | -60.419
-4.5 | -0.366 | 0.00681 | -0.044 | -53.755
-4 | -0.302 | 0.0066 | -0.045 | -45.725
-3.5 | -0.235 | 0.00639 | -0.046 | -36.785
-3 | -0.167 | 0.00622 | -0.047 | -26.844
-2.5 | -0.098 | 0.00608 | -0.047 | -16.181
-2 | -0.03 | 0.0055 | -0.048 | -5.373
-1.5 | 0.04 | 0.00529 | -0.049 | 7.493
-1 | 0.109 | 0.00509 | -0.05 | 21.425
-0.5 | 0.178 | 0.00512 | -0.051 | 34.841
0 | 0.248 | 0.00532 | -0.052 | 46.568
0.5 | 0.317 | 0.00525 | -0.053 | 60.455
1 | 0.387 | 0.00555 | -0.054 | 69.7
1.5 | 0.455 | 0.00579 | -0.054 | 78.555
2 | 0.523 | 0.0062 | -0.055 | 84.365
2.5 | 0.59 | 0.00653 | -0.056 | 90.352
3 | 0.657 | 0.00742 | -0.057 | 88.474
3.5 | 0.721 | 0.00725 | -0.058 | 99.453
4 | 0.782 | 0.00748 | -0.059 | 104.625
4.5 | 0.84 | 0.00787 | -0.059 | 106.789
5 | 0.893 | 0.00824 | -0.06 | 108.431
5.5 | 0.938 | 0.00815 | -0.061 | 114.995
6 | 0.969 | 0.00862 | -0.062 | 112.411
6.5 | 0.979 | 0.01029 | -0.063 | 95.151
7 | 0.933 | 0.01112 | -0.063 | 83.969
7.5 | 0.624 | 0.01188 | -0.064 | 52.58
8 | 0.652 | 0.01308 | -0.064 | 49.835
8.5 | 0.561 | 0.05495 | -0.033 | 10.213
9 | 0.72 | 0.01318 | -0.066 | 54.632
9.5 | 0.75 | 0.01427 | -0.066 | 52.591
10 | 0.778 | 0.01579 | -0.067 | 49.286
10.5 | 0.671 | 0.06782 | -0.038 | 9.9
11 | 0.842 | 0.01645 | -0.068 | 51.176
11.5 | 0.869 | 0.01822 | -0.068 | 47.686
12 | 0.89 | 0.02131 | -0.068 | 41.78
12.5 | 0.892 | 0.02998 | -0.066 | 29.767
13 | 0.809 | 0.08617 | -0.043 | 9.391
13.5 | 0.966 | 0.02763 | -0.069 | 34.978
14 | 0.89 | 0.07496 | -0.054 | 11.873
14.5 | 0.888 | 0.10281 | -0.044 | 8.636
15 | 0.914 | 0.11166 | -0.045 | 8.183
15.5 | 0.937 | 0.12143 | -0.043 | 7.717
16 | 0.964 | 0.12775 | -0.044 | 7.545
16.5 | 0.992 | 0.13277 | -0.046 | 7.471
17 | 1.02 | 0.13772 | -0.047 | 7.406
17.5 | 1.043 | 0.15293 | -0.046 | 6.818
18 | 1.07 | 0.15956 | -0.048 | 6.707
18.5 | 1.098 | 0.15956 | -0.049 | 6.883
19 | 1.126 | 0.16854 | -0.05 | 6.679
19.5 | 1.153 | 0.17087 | -0.051 | 6.746
20 | 1.175 | 0.19767 | -0.05 | 5.945

## 144. Re 18M Mach 0.50 (2)
BIGFOIL.COM POLAR EXPORT
NACA65-213
NACA65-213 |  |  |  | Cl Max: | 1.1992 | at alpha= | 8 | deg
XFOIL ncrit=9 |  |  |  | L/D Max: | 127.535 | at alpha= | 6.5 | deg
Re: | 18000000 |  |  | Cd Min: | 0.11276 | at alpha= | 13 | deg
Mach: | 0.5 |  |  | Cl=0 at alpha= | -99 | deg
|  |  |  | @ Cl=0.1, Cd= | 0.00334
|  |  |  | @ Cl=0.4, Cd= | 0.0047203
|  |  |  | @ Cl=0.6, Cd= | 0.0060786
alpha (deg) | Cl | Cd | Cm | Cl/Cd
0 | 0.2221 | 0.00334 | -0.0509 | 66.497
0.5 | 0.2911 | 0.00339 | -0.0518 | 85.8702
1 | 0.3516 | 0.00415 | -0.0514 | 84.7229
1.5 | 0.4127 | 0.00487 | -0.0509 | 84.7433
2 | 0.4775 | 0.00529 | -0.0509 | 90.2647
2.5 | 0.5418 | 0.00577 | -0.0506 | 93.8995
3 | 0.6078 | 0.00612 | -0.0504 | 99.3137
3.5 | 0.6753 | 0.00639 | -0.0502 | 105.6808
4 | 0.7435 | 0.00664 | -0.0499 | 111.9729
4.5 | 0.8113 | 0.00694 | -0.0492 | 116.902
5 | 0.8794 | 0.00725 | -0.0482 | 121.2966
5.5 | 0.9469 | 0.00763 | -0.0467 | 124.1022
6 | 1.0148 | 0.00801 | -0.0448 | 126.6916
6.5 | 1.0815 | 0.00848 | -0.0422 | 127.5354
7 | 1.1449 | 0.00913 | -0.0385 | 125.3998
7.5 | 1.1969 | 0.01021 | -0.0324 | 117.2282
8 | 1.1992 | 0.01243 | -0.0193 | 96.4763
8.5 | 1.1874 | 0.0167 | -0.0072 | 71.1018
9 | 1.1749 | 0.0225 | 0.0021 | 52.2178
9.5 | 1.1407 | 0.02956 | 0.01 | 38.5893
10 | 1.1045 | 0.03717 | 0.0146 | 29.7148
10.5 | 1.0646 | 0.04623 | 0.0156 | 23.0283
11 | 1.0288 | 0.05647 | 0.0131 | 18.2185
11.5 | 0.9961 | 0.06836 | 0.007 | 14.5714
12 | 0.9673 | 0.08221 | -0.0024 | 11.7662
12.5 | 0.9486 | 0.09736 | -0.0135 | 9.7432
13 | 0.9376 | 0.11276 | -0.0234 | 8.315

## 145. Re 20M Mach 0.00 (1)
BIGFOIL.COM POLAR EXPORT
NACA65-213
NACA65-213 |  |  |  | Cl Max: | 1.169 | at alpha= | 11 | deg
JavaFoil+Calcfoil stall+Eppler ext transition |  |  |  | L/D Max: | 129.157 | at alpha= | 10 | deg
Re: | 20000000 |  |  | Cd Min: | 0.00515 | at alpha= | -1.5 | deg
Mach: | 0 |  |  | Cl=0 at alpha= | -1.7833 | deg
|  |  |  | @ Cl=0.1, Cd= | 0.005233
|  |  |  | @ Cl=0.4, Cd= | 0.0055334
|  |  |  | @ Cl=0.6, Cd= | 0.00673
alpha (deg) | Cl | Cd | Cm | Cl/Cd
-17.5 | -0.646 | 0.12818 | -0.009 | -5.04
-17 | -0.668 | 0.11658 | -0.011 | -5.73
-16.5 | -0.686 | 0.11118 | -0.011 | -6.169
-16 | -0.702 | 0.10635 | -0.012 | -6.601
-15.5 | -0.718 | 0.09983 | -0.012 | -7.194
-15 | -0.735 | 0.09144 | -0.013 | -8.034
-14.5 | -0.842 | 0.02745 | -0.021 | -30.683
-14 | -0.886 | 0.01601 | -0.022 | -55.365
-13.5 | -0.896 | 0.01481 | -0.023 | -60.478
-13 | -0.908 | 0.0126 | -0.024 | -72.106
-12.5 | -0.91 | 0.01178 | -0.025 | -77.223
-12 | -0.907 | 0.01095 | -0.026 | -82.816
-11.5 | -0.899 | 0.01023 | -0.027 | -87.943
-11 | -0.886 | 0.0096 | -0.028 | -92.36
-10.5 | -0.866 | 0.00918 | -0.029 | -94.416
-10 | -0.84 | 0.00841 | -0.029 | -99.836
-9.5 | -0.808 | 0.00853 | -0.03 | -94.773
-9 | -0.771 | 0.00816 | -0.031 | -94.523
-8.5 | -0.731 | 0.00788 | -0.032 | -92.756
-8 | -0.688 | 0.00752 | -0.033 | -91.401
-7.5 | -0.642 | 0.00729 | -0.033 | -87.964
-7 | -0.593 | 0.00708 | -0.034 | -83.761
-6.5 | -0.542 | 0.00684 | -0.035 | -79.249
-6 | -0.489 | 0.00665 | -0.036 | -73.568
-5.5 | -0.434 | 0.00642 | -0.036 | -67.69
-5 | -0.378 | 0.00628 | -0.037 | -60.262
-4.5 | -0.321 | 0.00614 | -0.038 | -52.344
-4 | -0.263 | 0.00606 | -0.039 | -43.425
-3.5 | -0.204 | 0.0059 | -0.04 | -34.614
-3 | -0.145 | 0.00583 | -0.04 | -24.865
-2.5 | -0.085 | 0.00571 | -0.041 | -14.967
-2 | -0.026 | 0.00527 | -0.042 | -4.856
-1.5 | 0.034 | 0.00515 | -0.043 | 6.677
-1 | 0.094 | 0.00523 | -0.043 | 18.05
-0.5 | 0.155 | 0.00526 | -0.044 | 29.397
0 | 0.215 | 0.00526 | -0.045 | 40.83
0.5 | 0.275 | 0.00536 | -0.046 | 51.267
1 | 0.335 | 0.00537 | -0.046 | 62.333
1.5 | 0.394 | 0.00551 | -0.047 | 71.436
2 | 0.453 | 0.00574 | -0.048 | 79.032
2.5 | 0.512 | 0.006 | -0.049 | 85.42
3 | 0.571 | 0.00664 | -0.049 | 85.92
3.5 | 0.629 | 0.00682 | -0.05 | 92.124
4 | 0.685 | 0.00702 | -0.051 | 97.583
4.5 | 0.741 | 0.00723 | -0.052 | 102.424
5 | 0.795 | 0.00743 | -0.052 | 107.02
5.5 | 0.847 | 0.00775 | -0.053 | 109.327
6 | 0.898 | 0.00742 | -0.054 | 121.076
6.5 | 0.945 | 0.00774 | -0.054 | 122.093
7 | 0.991 | 0.00801 | -0.055 | 123.731
7.5 | 1.03 | 0.00832 | -0.056 | 123.863
8 | 1.066 | 0.00864 | -0.056 | 123.391
8.5 | 1.097 | 0.00893 | -0.057 | 122.751
9 | 1.123 | 0.00876 | -0.058 | 128.159
9.5 | 1.143 | 0.00911 | -0.058 | 125.409
10 | 1.158 | 0.00896 | -0.059 | 129.157
10.5 | 1.167 | 0.01117 | -0.059 | 104.43
11 | 1.169 | 0.01178 | -0.06 | 99.255
11.5 | 1.166 | 0.01245 | -0.06 | 93.697
12 | 1.157 | 0.0133 | -0.061 | 87.026
12.5 | 1.143 | 0.01424 | -0.061 | 80.261
13 | 1.127 | 0.01486 | -0.062 | 75.843
13.5 | 1.104 | 0.01603 | -0.062 | 68.885
14 | 1.077 | 0.01758 | -0.062 | 61.255
14.5 | 1.029 | 0.02315 | -0.061 | 44.462
15 | 0.988 | 0.02872 | -0.06 | 34.388
15.5 | 0.921 | 0.04649 | -0.057 | 19.813
16 | 0.831 | 0.09017 | -0.046 | 9.216

## 146. Re 20M Mach 0.00 (2)
BIGFOIL.COM POLAR EXPORT
NACA65-213
NACA65-213 |  |  |  | Cl Max: | 1.8809 | at alpha= | 20 | deg
XFOIL ncrit=9 |  |  |  | L/D Max: | 138.277 | at alpha= | 9.5 | deg
Re: | 20000000 |  |  | Cd Min: | 0.0356 | at alpha= | 20 | deg
Mach: | 0 |  |  | Cl=0 at alpha= | -1.6413 | deg
|  |  |  | @ Cl=0.1, Cd= | 0.0042515
|  |  |  | @ Cl=0.4, Cd= | 0.0049894
|  |  |  | @ Cl=0.6, Cd= | 0.0058991
alpha (deg) | Cl | Cd | Cm | Cl/Cd
-20 | -1.75 | 0.02652 | -0.0503 | -65.9879
-19.5 | -1.7352 | 0.02377 | -0.0491 | -72.9996
-19 | -1.7146 | 0.02155 | -0.0479 | -79.5638
-18.5 | -1.6892 | 0.01975 | -0.0466 | -85.5291
-18 | -1.6612 | 0.0182 | -0.0451 | -91.2747
-17.5 | -1.6301 | 0.01689 | -0.0438 | -96.5127
-17 | -1.5971 | 0.01573 | -0.0423 | -101.5321
-16.5 | -1.5471 | 0.01467 | -0.0438 | -105.4601
-16 | -1.4934 | 0.01378 | -0.0457 | -108.3745
-15.5 | -1.4722 | 0.0132 | -0.0403 | -111.5303
-15 | -1.435 | 0.01249 | -0.0381 | -114.8919
-14.5 | -1.3943 | 0.01181 | -0.0363 | -118.061
-14 | -1.3505 | 0.01121 | -0.0351 | -120.4728
-13.5 | -1.3038 | 0.01071 | -0.0342 | -121.7367
-13 | -1.2555 | 0.01025 | -0.0336 | -122.4878
-12.5 | -1.206 | 0.00982 | -0.0331 | -122.8106
-12 | -1.1554 | 0.00942 | -0.0328 | -122.6539
-11.5 | -1.1039 | 0.00904 | -0.0326 | -122.1128
-11 | -1.0517 | 0.00869 | -0.0326 | -121.0242
-10.5 | -0.9989 | 0.00836 | -0.0326 | -119.4856
-10 | -0.9461 | 0.00797 | -0.0325 | -118.7077
-9.5 | -0.8926 | 0.00759 | -0.0326 | -117.6021
-9 | -0.8383 | 0.00728 | -0.0328 | -115.1511
-8.5 | -0.7832 | 0.00703 | -0.0331 | -111.4083
-8 | -0.7275 | 0.00679 | -0.0335 | -107.1429
-7 | -0.6155 | 0.00633 | -0.0344 | -97.2354
-6.5 | -0.5592 | 0.00609 | -0.0349 | -91.8227
-6 | -0.5024 | 0.00591 | -0.0354 | -85.0085
-5 | -0.388 | 0.00557 | -0.0366 | -69.6589
-4.5 | -0.3305 | 0.0054 | -0.0373 | -61.2037
-4 | -0.2728 | 0.00528 | -0.038 | -51.6667
-3.5 | -0.2149 | 0.00512 | -0.0387 | -41.9727
-3 | -0.157 | 0.00502 | -0.0393 | -31.2749
-2.5 | -0.0992 | 0.00491 | -0.04 | -20.2037
-2 | -0.0414 | 0.00476 | -0.0407 | -8.6975
-1.5 | 0.0163 | 0.00456 | -0.0415 | 3.5746
-1 | 0.074 | 0.00436 | -0.0422 | 16.9725
-0.5 | 0.1315 | 0.00412 | -0.043 | 31.9175
0.5 | 0.2442 | 0.00379 | -0.0445 | 64.4327
1 | 0.2975 | 0.00441 | -0.0445 | 67.4603
1.5 | 0.3529 | 0.00479 | -0.0449 | 73.6743
2 | 0.4096 | 0.00503 | -0.0454 | 81.4314
2.5 | 0.4655 | 0.00534 | -0.0458 | 87.1723
3 | 0.5216 | 0.00561 | -0.0462 | 92.9768
3.5 | 0.5782 | 0.00583 | -0.0466 | 99.1767
4 | 0.635 | 0.00601 | -0.0471 | 105.6572
4.5 | 0.6916 | 0.0062 | -0.0476 | 111.5484
5 | 0.7477 | 0.00642 | -0.048 | 116.4642
5.5 | 0.8038 | 0.00662 | -0.0484 | 121.4199
6 | 0.8594 | 0.00686 | -0.0487 | 125.277
6.5 | 0.9145 | 0.00711 | -0.049 | 128.6217
7 | 0.9696 | 0.00735 | -0.0492 | 131.9184
7.5 | 1.024 | 0.00764 | -0.0493 | 134.0314
8 | 1.0775 | 0.00797 | -0.0494 | 135.1945
8.5 | 1.131 | 0.00827 | -0.0494 | 136.7594
9 | 1.1841 | 0.00858 | -0.0493 | 138.007
9.5 | 1.2362 | 0.00894 | -0.0491 | 138.2774
10 | 1.2866 | 0.00939 | -0.0487 | 137.0181
10.5 | 1.3369 | 0.00982 | -0.0482 | 136.1405
11 | 1.3867 | 0.01023 | -0.0477 | 135.5523
11.5 | 1.4355 | 0.01067 | -0.047 | 134.5361
12 | 1.4827 | 0.01115 | -0.0461 | 132.9776
12.5 | 1.5275 | 0.01173 | -0.0448 | 130.2217
13 | 1.5697 | 0.01237 | -0.0431 | 126.8957
13.5 | 1.6098 | 0.01304 | -0.041 | 123.4509
14 | 1.6403 | 0.01362 | -0.0371 | 120.4332
14.5 | 1.6675 | 0.01431 | -0.0328 | 116.5269
15 | 1.6949 | 0.01509 | -0.029 | 112.3194
15.5 | 1.7185 | 0.01596 | -0.0248 | 107.6754
16 | 1.7452 | 0.01711 | -0.0216 | 101.9988
16.5 | 1.7695 | 0.01846 | -0.0184 | 95.8559
17 | 1.7929 | 0.01999 | -0.0155 | 89.6898
17.5 | 1.8101 | 0.02201 | -0.0123 | 82.2399
18 | 1.8303 | 0.02398 | -0.0098 | 76.3261
18.5 | 1.844 | 0.02653 | -0.0071 | 69.5062
19.5 | 1.8688 | 0.03236 | -0.0031 | 57.7503
20 | 1.8809 | 0.0356 | -0.0017 | 52.8343

## 147. Re 20M Mach 0.10 (1)
BIGFOIL.COM POLAR EXPORT
NACA65-213
NACA65-213 |  |  |  | Cl Max: | 1.158 | at alpha= | 10.5 | deg
JavaFoil+Calcfoil stall+Eppler ext transition |  |  |  | L/D Max: | 126.691 | at alpha= | 9 | deg
Re: | 20000000 |  |  | Cd Min: | 0.00519 | at alpha= | -1.5 | deg
Mach: | 0.1 |  |  | Cl=0 at alpha= | -1.7869 | deg
|  |  |  | @ Cl=0.1, Cd= | 0.0052692
|  |  |  | @ Cl=0.4, Cd= | 0.0055467
|  |  |  | @ Cl=0.6, Cd= | 0.0067741
alpha (deg) | Cl | Cd | Cm | Cl/Cd
-17 | -0.623 | 0.12211 | -0.01 | -5.106
-16.5 | -0.645 | 0.11629 | -0.01 | -5.542
-16 | -0.667 | 0.10784 | -0.011 | -6.182
-15.5 | -0.685 | 0.10259 | -0.012 | -6.676
-15 | -0.704 | 0.0951 | -0.013 | -7.4
-14.5 | -0.733 | 0.07702 | -0.016 | -9.514
-14 | -0.856 | 0.01765 | -0.022 | -48.48
-13.5 | -0.87 | 0.01613 | -0.023 | -53.909
-13 | -0.889 | 0.01311 | -0.024 | -67.796
-12.5 | -0.894 | 0.01216 | -0.025 | -73.496
-12 | -0.895 | 0.01121 | -0.026 | -79.884
-11.5 | -0.891 | 0.0103 | -0.027 | -86.524
-11 | -0.88 | 0.00973 | -0.028 | -90.458
-10.5 | -0.862 | 0.00929 | -0.029 | -92.782
-10 | -0.837 | 0.00808 | -0.03 | -103.576
-9.5 | -0.807 | 0.00863 | -0.03 | -93.566
-9 | -0.771 | 0.00825 | -0.031 | -93.475
-8.5 | -0.732 | 0.00788 | -0.032 | -92.88
-8 | -0.689 | 0.00761 | -0.033 | -90.536
-7.5 | -0.643 | 0.00736 | -0.033 | -87.385
-7 | -0.595 | 0.00713 | -0.034 | -83.445
-6.5 | -0.544 | 0.00682 | -0.035 | -79.746
-6 | -0.491 | 0.00663 | -0.036 | -74.103
-5.5 | -0.436 | 0.00648 | -0.037 | -67.341
-5 | -0.38 | 0.00633 | -0.037 | -60.039
-4.5 | -0.323 | 0.00618 | -0.038 | -52.251
-4 | -0.264 | 0.00604 | -0.039 | -43.787
-3.5 | -0.205 | 0.00596 | -0.04 | -34.468
-3 | -0.146 | 0.00583 | -0.04 | -25.006
-2.5 | -0.086 | 0.00576 | -0.041 | -14.898
-2 | -0.026 | 0.00532 | -0.042 | -4.838
-1.5 | 0.035 | 0.00519 | -0.043 | 6.655
-1 | 0.095 | 0.00527 | -0.044 | 18.024
-0.5 | 0.155 | 0.00526 | -0.044 | 29.519
0 | 0.216 | 0.00527 | -0.045 | 40.912
0.5 | 0.276 | 0.00537 | -0.046 | 51.434
1 | 0.336 | 0.00536 | -0.047 | 62.781
1.5 | 0.396 | 0.00553 | -0.047 | 71.593
2 | 0.456 | 0.00578 | -0.048 | 78.763
2.5 | 0.515 | 0.006 | -0.049 | 85.813
3 | 0.574 | 0.00668 | -0.05 | 85.84
3.5 | 0.632 | 0.00689 | -0.05 | 91.732
4 | 0.689 | 0.00706 | -0.051 | 97.476
4.5 | 0.744 | 0.00731 | -0.052 | 101.849
5 | 0.799 | 0.00748 | -0.052 | 106.712
5.5 | 0.851 | 0.00782 | -0.053 | 108.881
6 | 0.901 | 0.0075 | -0.054 | 120.052
6.5 | 0.949 | 0.00779 | -0.055 | 121.794
7 | 0.994 | 0.00803 | -0.055 | 123.695
7.5 | 1.033 | 0.00835 | -0.056 | 123.685
8 | 1.068 | 0.00866 | -0.057 | 123.271
8.5 | 1.097 | 0.00903 | -0.057 | 121.527
9 | 1.121 | 0.00885 | -0.058 | 126.691
9.5 | 1.14 | 0.00924 | -0.059 | 123.389
10 | 1.152 | 0.01089 | -0.059 | 105.756
10.5 | 1.158 | 0.01136 | -0.06 | 101.922
11 | 1.157 | 0.01203 | -0.06 | 96.204
11.5 | 1.151 | 0.01267 | -0.061 | 90.789
12 | 1.137 | 0.0137 | -0.061 | 83.007
12.5 | 1.12 | 0.01434 | -0.062 | 78.134
13 | 1.098 | 0.01529 | -0.062 | 71.814
13.5 | 1.069 | 0.01677 | -0.062 | 63.756
14 | 1.036 | 0.01861 | -0.062 | 55.654
14.5 | 0.965 | 0.03055 | -0.059 | 31.591
15 | 0.881 | 0.05659 | -0.054 | 15.572
15.5 | 0.808 | 0.09079 | -0.044 | 8.895

## 148. Re 20M Mach 0.10 (2)
BIGFOIL.COM POLAR EXPORT
NACA65-213
NACA65-213 |  |  |  | Cl Max: | 1.8731 | at alpha= | 20 | deg
XFOIL ncrit=9 |  |  |  | L/D Max: | 137.792 | at alpha= | 9 | deg
Re: | 20000000 |  |  | Cd Min: | 0.03909 | at alpha= | 20 | deg
Mach: | 0.1 |  |  | Cl=0 at alpha= | -1.6405 | deg
|  |  |  | @ Cl=0.1, Cd= | 0.0042495
|  |  |  | @ Cl=0.4, Cd= | 0.0049802
|  |  |  | @ Cl=0.6, Cd= | 0.0059016
alpha (deg) | Cl | Cd | Cm | Cl/Cd
-20 | -1.7295 | 0.03089 | -0.0552 | -55.989
-19.5 | -1.7227 | 0.02718 | -0.0542 | -63.3812
-19 | -1.7139 | 0.0238 | -0.0527 | -72.0126
-18.5 | -1.6929 | 0.02148 | -0.0513 | -78.8128
-18 | -1.6666 | 0.01964 | -0.0497 | -84.8574
-17.5 | -1.6382 | 0.01799 | -0.048 | -91.0617
-17 | -1.6065 | 0.01663 | -0.0463 | -96.6025
-16 | -1.501 | 0.0143 | -0.0498 | -104.965
-15.5 | -1.4768 | 0.01366 | -0.045 | -108.1113
-15 | -1.4429 | 0.01297 | -0.0417 | -111.249
-14.5 | -1.403 | 0.01225 | -0.0395 | -114.5306
-14 | -1.3604 | 0.01155 | -0.0378 | -117.7835
-13.5 | -1.3143 | 0.01097 | -0.0365 | -119.8086
-13 | -1.2661 | 0.01045 | -0.0356 | -121.1579
-12.5 | -1.2162 | 0.00999 | -0.0349 | -121.7417
-12 | -1.1651 | 0.00956 | -0.0344 | -121.8724
-11.5 | -1.113 | 0.00917 | -0.034 | -121.374
-11 | -1.0603 | 0.0088 | -0.0338 | -120.4886
-10 | -0.9533 | 0.00807 | -0.0335 | -118.1289
-9.5 | -0.8993 | 0.00768 | -0.0334 | -117.0964
-9 | -0.8447 | 0.00734 | -0.0335 | -115.0817
-7 | -0.6198 | 0.00636 | -0.0348 | -97.4528
-6.5 | -0.563 | 0.00611 | -0.0352 | -92.144
-6 | -0.5058 | 0.00593 | -0.0357 | -85.2951
-5.5 | -0.4482 | 0.00575 | -0.0363 | -77.9478
-5 | -0.3905 | 0.00559 | -0.0369 | -69.8569
-4.5 | -0.3326 | 0.00541 | -0.0375 | -61.4787
-4 | -0.2745 | 0.00528 | -0.0382 | -51.9886
-3.5 | -0.2163 | 0.00513 | -0.0389 | -42.1637
-3 | -0.158 | 0.00502 | -0.0396 | -31.4741
-2.5 | -0.0998 | 0.00491 | -0.0402 | -20.3259
-2 | -0.0417 | 0.00476 | -0.0409 | -8.7605
-1.5 | 0.0163 | 0.00457 | -0.0417 | 3.5667
-1 | 0.0744 | 0.00436 | -0.0424 | 17.0642
-0.5 | 0.1323 | 0.00411 | -0.0432 | 32.1898
0 | 0.1897 | 0.00362 | -0.0442 | 52.4033
0.5 | 0.2457 | 0.00377 | -0.0447 | 65.1724
1 | 0.2992 | 0.0044 | -0.0448 | 68
1.5 | 0.3549 | 0.00479 | -0.0451 | 74.0919
2 | 0.4118 | 0.00503 | -0.0456 | 81.8688
2.5 | 0.468 | 0.00535 | -0.0459 | 87.4766
3 | 0.5245 | 0.00562 | -0.0463 | 93.3274
3.5 | 0.5815 | 0.00584 | -0.0468 | 99.5719
4 | 0.6386 | 0.00603 | -0.0472 | 105.9038
4.5 | 0.6956 | 0.00622 | -0.0477 | 111.8328
5 | 0.7521 | 0.00644 | -0.0481 | 116.7857
5.5 | 0.8086 | 0.00664 | -0.0484 | 121.7771
6 | 0.8645 | 0.00689 | -0.0487 | 125.4717
6.5 | 0.9202 | 0.00714 | -0.0489 | 128.8796
7 | 0.9757 | 0.00739 | -0.0491 | 132.0298
7.5 | 1.0304 | 0.00769 | -0.0492 | 133.9922
8 | 1.0844 | 0.00802 | -0.0491 | 135.212
8.5 | 1.1385 | 0.00833 | -0.049 | 136.6747
9 | 1.1919 | 0.00865 | -0.0489 | 137.7919
9.5 | 1.2442 | 0.00904 | -0.0485 | 137.6327
10 | 1.2951 | 0.00951 | -0.0479 | 136.183
10.5 | 1.346 | 0.00993 | -0.0473 | 135.5488
11 | 1.3962 | 0.01036 | -0.0466 | 134.7683
11.5 | 1.4451 | 0.01082 | -0.0457 | 133.5582
12 | 1.492 | 0.01136 | -0.0445 | 131.338
12.5 | 1.5359 | 0.01202 | -0.0428 | 127.7787
13 | 1.5779 | 0.01268 | -0.0407 | 124.4401
13.5 | 1.6154 | 0.0133 | -0.0379 | 121.4586
14 | 1.6425 | 0.01396 | -0.0331 | 117.6576
14.5 | 1.6709 | 0.01474 | -0.029 | 113.3582
15 | 1.6975 | 0.0156 | -0.0249 | 108.8141
16.5 | 1.7684 | 0.01971 | -0.0138 | 89.721
17 | 1.7898 | 0.02153 | -0.0107 | 83.1305
17.5 | 1.8061 | 0.02383 | -0.0076 | 75.791
18 | 1.8252 | 0.02608 | -0.0051 | 69.9847
18.5 | 1.8389 | 0.02888 | -0.0026 | 63.6738
19 | 1.8526 | 0.03185 | -0.0007 | 58.1664
19.5 | 1.8645 | 0.03521 | 0.0009 | 52.9537
20 | 1.8731 | 0.03909 | 0.0021 | 47.9176

## 149. Re 20M Mach 0.25 (1)
BIGFOIL.COM POLAR EXPORT
NACA65-213
NACA65-213 |  |  |  | Cl Max: | 1.107 | at alpha= | 9.5 | deg
JavaFoil+Calcfoil stall+Eppler ext transition |  |  |  | L/D Max: | 126.256 | at alpha= | 8 | deg
Re: | 20000000 |  |  | Cd Min: | 0.00521 | at alpha= | -1.5 | deg
Mach: | 0.25 |  |  | Cl=0 at alpha= | -1.7869 | deg
|  |  |  | @ Cl=0.1, Cd= | 0.0052907
|  |  |  | @ Cl=0.4, Cd= | 0.0055793
|  |  |  | @ Cl=0.6, Cd= | 0.09961
alpha (deg) | Cl | Cd | Cm | Cl/Cd
-16 | -0.337 | 0.12063 | -0.01 | -2.79
-15.5 | -0.395 | 0.1138 | -0.011 | -3.469
-15 | -0.448 | 0.10785 | -0.011 | -4.156
-14.5 | -0.497 | 0.10076 | -0.012 | -4.935
-14 | -0.542 | 0.09433 | -0.012 | -5.741
-13.5 | -0.583 | 0.08486 | -0.014 | -6.871
-13 | -0.622 | 0.07446 | -0.016 | -8.356
-12.5 | -0.725 | 0.02632 | -0.024 | -27.551
-12 | -0.779 | 0.0158 | -0.026 | -49.308
-11.5 | -0.811 | 0.01226 | -0.027 | -66.094
-11 | -0.825 | 0.01084 | -0.028 | -76.115
-10.5 | -0.825 | 0.01003 | -0.029 | -82.223
-10 | -0.812 | 0.00943 | -0.03 | -86.102
-9.5 | -0.792 | 0.00894 | -0.031 | -88.648
-9 | -0.767 | 0.00882 | -0.032 | -87.038
-8.5 | -0.734 | 0.00828 | -0.033 | -88.538
-8 | -0.695 | 0.00798 | -0.034 | -87.088
-7.5 | -0.652 | 0.0076 | -0.034 | -85.728
-7 | -0.605 | 0.00725 | -0.035 | -83.396
-6.5 | -0.555 | 0.00702 | -0.036 | -78.989
-6 | -0.502 | 0.0068 | -0.037 | -73.768
-5.5 | -0.447 | 0.00659 | -0.038 | -67.745
-5 | -0.39 | 0.00641 | -0.038 | -60.809
-4.5 | -0.331 | 0.00625 | -0.039 | -52.969
-4 | -0.271 | 0.00609 | -0.04 | -44.553
-3.5 | -0.211 | 0.00602 | -0.041 | -35.051
-3 | -0.15 | 0.00587 | -0.042 | -25.496
-2.5 | -0.088 | 0.0058 | -0.042 | -15.206
-2 | -0.026 | 0.00536 | -0.043 | -4.931
-1.5 | 0.035 | 0.00521 | -0.044 | 6.816
-1 | 0.098 | 0.00529 | -0.045 | 18.43
-0.5 | 0.16 | 0.00531 | -0.046 | 30.055
0 | 0.222 | 0.0053 | -0.046 | 41.829
0.5 | 0.284 | 0.00542 | -0.047 | 52.351
1 | 0.346 | 0.00542 | -0.048 | 63.813
1.5 | 0.407 | 0.0056 | -0.049 | 72.664
2 | 0.468 | 0.00584 | -0.049 | 80.087
2.5 | 0.529 | 0.00607 | -0.05 | 87.126
3 | 0.589 | 0.00677 | -0.051 | 87.002
3.5 | 0.648 | 0.00696 | -0.052 | 93.117
4 | 0.707 | 0.00723 | -0.052 | 97.762
4.5 | 0.763 | 0.00745 | -0.053 | 102.489
5 | 0.818 | 0.00769 | -0.054 | 106.409
5.5 | 0.87 | 0.00745 | -0.055 | 116.753
6 | 0.92 | 0.0077 | -0.055 | 119.378
6.5 | 0.967 | 0.00802 | -0.056 | 120.573
7 | 1.009 | 0.00841 | -0.057 | 119.964
7.5 | 1.044 | 0.00879 | -0.057 | 118.809
8 | 1.072 | 0.00849 | -0.058 | 126.256
8.5 | 1.092 | 0.00889 | -0.059 | 122.813
9 | 1.104 | 0.0094 | -0.059 | 117.521
9.5 | 1.107 | 0.01099 | -0.06 | 100.759
10 | 1.099 | 0.01184 | -0.061 | 92.839
10.5 | 1.081 | 0.01266 | -0.061 | 85.36
11 | 1.053 | 0.01337 | -0.062 | 78.763
11.5 | 1.014 | 0.01449 | -0.062 | 69.968
12 | 0.947 | 0.01872 | -0.061 | 50.59
12.5 | 0.772 | 0.07066 | -0.042 | 10.92
13 | 0.713 | 0.08155 | -0.038 | 8.737
13.5 | 0.656 | 0.08809 | -0.037 | 7.447
14 | 0.596 | 0.09393 | -0.037 | 6.345
14.5 | 0.532 | 0.09961 | -0.036 | 5.337

## 150. Re 20M Mach 0.25 (2)
BIGFOIL.COM POLAR EXPORT
NACA65-213
NACA65-213 |  |  |  | Cl Max: | 1.7607 | at alpha= | 17 | deg
XFOIL ncrit=9 |  |  |  | L/D Max: | 135.876 | at alpha= | 8.5 | deg
Re: | 20000000 |  |  | Cd Min: | 0.08535 | at alpha= | -20 | deg
Mach: | 0.25 |  |  | Cl=0 at alpha= | -1.64 | deg
|  |  |  | @ Cl=0.1, Cd= | 0.0042504
|  |  |  | @ Cl=0.4, Cd= | 0.0049569
|  |  |  | @ Cl=0.6, Cd= | 0.0059224
alpha (deg) | Cl | Cd | Cm | Cl/Cd
-20 | -1.4196 | 0.08535 | -0.0486 | -16.6327
-19.5 | -1.476 | 0.0698 | -0.0585 | -21.1461
-19 | -1.5173 | 0.05747 | -0.0654 | -26.4016
-18.5 | -1.5502 | 0.04733 | -0.0698 | -32.753
-18 | -1.564 | 0.04005 | -0.0714 | -39.0512
-17.5 | -1.5885 | 0.03267 | -0.0718 | -48.6226
-17 | -1.5892 | 0.02772 | -0.0705 | -57.3304
-16.5 | -1.5825 | 0.02363 | -0.0682 | -66.97
-16 | -1.5412 | 0.02012 | -0.0698 | -76.6004
-15.5 | -1.498 | 0.01788 | -0.0693 | -83.7808
-15 | -1.4447 | 0.0161 | -0.0698 | -89.7329
-14.5 | -1.4198 | 0.01492 | -0.0642 | -95.1609
-14 | -1.4016 | 0.01388 | -0.0568 | -100.9798
-13.5 | -1.3625 | 0.013 | -0.0525 | -104.8077
-13 | -1.319 | 0.01201 | -0.0491 | -109.8251
-12.5 | -1.2699 | 0.01124 | -0.0464 | -112.9804
-12 | -1.2178 | 0.01058 | -0.0443 | -115.104
-11.5 | -1.1636 | 0.01 | -0.0426 | -116.36
-11 | -1.1078 | 0.00952 | -0.0413 | -116.3655
-10.5 | -1.0512 | 0.00907 | -0.0402 | -115.8986
-10 | -0.9943 | 0.00863 | -0.0393 | -115.2144
-9.5 | -0.9372 | 0.00817 | -0.0385 | -114.7124
-9 | -0.8798 | 0.00773 | -0.0378 | -113.8163
-8.5 | -0.8218 | 0.00735 | -0.0374 | -111.8095
-8 | -0.7627 | 0.00704 | -0.0372 | -108.3381
-6.5 | -0.5843 | 0.00627 | -0.0373 | -93.1898
-6 | -0.5248 | 0.00603 | -0.0376 | -87.0315
-5.5 | -0.4647 | 0.00584 | -0.0379 | -79.5719
-5 | -0.4046 | 0.00567 | -0.0384 | -71.358
-4.5 | -0.3445 | 0.00547 | -0.0389 | -62.9799
-4 | -0.2842 | 0.00533 | -0.0395 | -53.3208
-3.5 | -0.2238 | 0.00517 | -0.0401 | -43.2882
-3 | -0.1634 | 0.00505 | -0.0407 | -32.3564
-2.5 | -0.1032 | 0.00494 | -0.0414 | -20.8907
-2 | -0.0432 | 0.00479 | -0.0421 | -9.0188
-1.5 | 0.0168 | 0.00459 | -0.0428 | 3.6601
-1 | 0.0766 | 0.00436 | -0.0436 | 17.5688
-0.5 | 0.1364 | 0.00408 | -0.0444 | 33.4314
0 | 0.1956 | 0.00355 | -0.0454 | 55.0986
0.5 | 0.2538 | 0.0037 | -0.046 | 68.5946
1 | 0.3085 | 0.00437 | -0.046 | 70.595
1.5 | 0.3655 | 0.00481 | -0.0462 | 75.9875
2 | 0.4242 | 0.00506 | -0.0467 | 83.834
2.5 | 0.4821 | 0.00539 | -0.047 | 89.4434
3 | 0.5403 | 0.00569 | -0.0472 | 94.9561
3.5 | 0.5993 | 0.00592 | -0.0476 | 101.2331
4 | 0.6584 | 0.00612 | -0.048 | 107.5817
4.5 | 0.7176 | 0.00632 | -0.0483 | 113.5443
5 | 0.7763 | 0.00655 | -0.0485 | 118.5191
5.5 | 0.8351 | 0.00678 | -0.0486 | 123.1711
6 | 0.8931 | 0.00706 | -0.0486 | 126.5014
6.5 | 0.9514 | 0.00731 | -0.0486 | 130.1505
7 | 1.009 | 0.00762 | -0.0483 | 132.4147
7.5 | 1.0659 | 0.00798 | -0.0479 | 133.5714
8 | 1.1229 | 0.00831 | -0.0474 | 135.1264
8.5 | 1.1794 | 0.00868 | -0.0467 | 135.8756
9 | 1.2345 | 0.00912 | -0.0458 | 135.3618
9.5 | 1.2885 | 0.00962 | -0.0445 | 133.9397
10 | 1.3424 | 0.0101 | -0.0432 | 132.9109
10.5 | 1.3951 | 0.01062 | -0.0415 | 131.3653
11 | 1.4452 | 0.01124 | -0.0394 | 128.5765
11.5 | 1.4922 | 0.01196 | -0.0367 | 124.7659
12 | 1.5364 | 0.01271 | -0.0334 | 120.8812
12.5 | 1.5669 | 0.01343 | -0.0276 | 116.6716
13 | 1.5984 | 0.01432 | -0.0224 | 111.6201
13.5 | 1.6289 | 0.01544 | -0.0175 | 105.4987
14 | 1.6581 | 0.01676 | -0.0128 | 98.932
14.5 | 1.6851 | 0.0183 | -0.0081 | 92.082
15 | 1.7046 | 0.02018 | -0.0028 | 84.4698
15.5 | 1.7247 | 0.02258 | 0.0015 | 76.3818
16 | 1.7397 | 0.02555 | 0.0056 | 68.09
16.5 | 1.7537 | 0.02882 | 0.0091 | 60.8501
17 | 1.7607 | 0.03289 | 0.0121 | 53.533
17.5 | 1.7602 | 0.03797 | 0.0144 | 46.3577
18 | 1.7599 | 0.04355 | 0.0157 | 40.411
18.5 | 1.7444 | 0.05115 | 0.0157 | 34.1036
19 | 1.7206 | 0.06044 | 0.0137 | 28.4679
19.5 | 1.6953 | 0.07091 | 0.01 | 23.9078
20 | 1.6584 | 0.08398 | 0.0036 | 19.7476

## 151. Re 20M Mach 0.50 (1)
BIGFOIL.COM POLAR EXPORT
NACA65-213
NACA65-213 |  |  |  | Cl Max: | 1.175 | at alpha= | 20 | deg
JavaFoil+Calcfoil stall+Eppler ext transition |  |  |  | L/D Max: | 114.658 | at alpha= | 6 | deg
Re: | 20000000 |  |  | Cd Min: | 0.00526 | at alpha= | -1 | deg
Mach: | 0.5 |  |  | Cl=0 at alpha= | -1.7857 | deg
|  |  |  | @ Cl=0.1, Cd= | 0.0052704
|  |  |  | @ Cl=0.4, Cd= | 0.0056454
|  |  |  | @ Cl=0.6, Cd= | 0.0067304
alpha (deg) | Cl | Cd | Cm | Cl/Cd
-20 | -0.997 | 0.1821 | -0.01 | -5.474
-19.5 | -0.969 | 0.17179 | -0.011 | -5.643
-19 | -0.944 | 0.16258 | -0.011 | -5.805
-18.5 | -0.917 | 0.15354 | -0.011 | -5.97
-18 | -0.889 | 0.14607 | -0.012 | -6.086
-17.5 | -0.861 | 0.14513 | -0.012 | -5.931
-17 | -0.834 | 0.13351 | -0.013 | -6.25
-16.5 | -0.807 | 0.1297 | -0.013 | -6.225
-16 | -0.78 | 0.1221 | -0.013 | -6.392
-15.5 | -0.755 | 0.10809 | -0.014 | -6.983
-15 | -0.73 | 0.0997 | -0.015 | -7.317
-14.5 | -0.709 | 0.0865 | -0.017 | -8.202
-14 | -0.671 | 0.09681 | -0.015 | -6.936
-13.5 | -0.645 | 0.08987 | -0.016 | -7.176
-13 | -0.635 | 0.06818 | -0.02 | -9.307
-12.5 | -0.676 | 0.02436 | -0.027 | -27.76
-12 | -0.665 | 0.01653 | -0.029 | -40.237
-11.5 | -0.642 | 0.01353 | -0.03 | -47.441
-11 | -0.506 | 0.07231 | -0.016 | -6.997
-10.5 | -0.483 | 0.06222 | -0.019 | -7.756
-10 | -0.542 | 0.01287 | -0.033 | -42.141
-9.5 | -0.515 | 0.01112 | -0.034 | -46.344
-9 | -0.485 | 0.01021 | -0.035 | -47.445
-8.5 | -0.369 | 0.05372 | -0.018 | -6.871
-8 | -0.342 | 0.04993 | -0.019 | -6.846
-7.5 | -0.386 | 0.00913 | -0.038 | -42.285
-7 | -0.58 | 0.00853 | -0.039 | -67.913
-6.5 | -0.571 | 0.00758 | -0.04 | -75.242
-6 | -0.535 | 0.00746 | -0.041 | -71.614
-5.5 | -0.485 | 0.0073 | -0.042 | -66.426
-5 | -0.428 | 0.00698 | -0.043 | -61.344
-4.5 | -0.366 | 0.00673 | -0.044 | -54.432
-4 | -0.302 | 0.00649 | -0.045 | -46.459
-3.5 | -0.235 | 0.00634 | -0.046 | -37.073
-3 | -0.167 | 0.00616 | -0.047 | -27.115
-2.5 | -0.098 | 0.00609 | -0.047 | -16.175
-2 | -0.03 | 0.00557 | -0.048 | -5.304
-1.5 | 0.04 | 0.00534 | -0.049 | 7.422
-1 | 0.109 | 0.00526 | -0.05 | 20.725
-0.5 | 0.178 | 0.00544 | -0.051 | 32.806
0 | 0.248 | 0.00543 | -0.052 | 45.677
0.5 | 0.317 | 0.00553 | -0.053 | 57.329
1 | 0.387 | 0.00559 | -0.054 | 69.186
1.5 | 0.455 | 0.00588 | -0.054 | 77.246
2 | 0.523 | 0.00618 | -0.055 | 84.539
2.5 | 0.59 | 0.00662 | -0.056 | 89.143
3 | 0.657 | 0.00736 | -0.057 | 89.192
3.5 | 0.721 | 0.00713 | -0.058 | 101.048
4 | 0.782 | 0.00743 | -0.059 | 105.257
4.5 | 0.84 | 0.00773 | -0.059 | 108.727
5 | 0.893 | 0.00815 | -0.06 | 109.566
5.5 | 0.938 | 0.00856 | -0.061 | 109.582
6 | 0.969 | 0.00845 | -0.062 | 114.658
6.5 | 0.979 | 0.00901 | -0.063 | 108.666
7 | 0.934 | 0.01092 | -0.063 | 85.51
7.5 | 0.625 | 0.01167 | -0.064 | 53.56
8 | 0.653 | 0.01278 | -0.064 | 51.125
8.5 | 0.562 | 0.05442 | -0.033 | 10.32
9 | 0.721 | 0.01292 | -0.066 | 55.785
9.5 | 0.751 | 0.01397 | -0.066 | 53.749
10 | 0.779 | 0.01545 | -0.067 | 50.452
10.5 | 0.672 | 0.0671 | -0.039 | 10.019
11 | 0.843 | 0.01608 | -0.068 | 52.414
11.5 | 0.87 | 0.01781 | -0.068 | 48.851
12 | 0.892 | 0.02066 | -0.068 | 43.182
12.5 | 0.904 | 0.02653 | -0.067 | 34.066
13 | 0.81 | 0.08492 | -0.044 | 9.544
13.5 | 0.874 | 0.06535 | -0.056 | 13.37
14 | 0.866 | 0.0924 | -0.046 | 9.368
14.5 | 0.884 | 0.1104 | -0.042 | 8.009
15 | 0.912 | 0.11604 | -0.044 | 7.858
15.5 | 0.936 | 0.12865 | -0.043 | 7.279
16 | 0.964 | 0.13506 | -0.044 | 7.134
16.5 | 0.991 | 0.13792 | -0.046 | 7.188
17 | 1.02 | 0.13915 | -0.047 | 7.329
17.5 | 1.042 | 0.15715 | -0.046 | 6.632
18 | 1.07 | 0.15994 | -0.047 | 6.69
18.5 | 1.097 | 0.16341 | -0.048 | 6.713
19 | 1.125 | 0.1714 | -0.05 | 6.565
19.5 | 1.153 | 0.17728 | -0.051 | 6.501
20 | 1.175 | 0.20121 | -0.05 | 5.842

## 152. Re 20M Mach 0.50 (2)
BIGFOIL.COM POLAR EXPORT
NACA65-213
NACA65-213 |  |  |  | Cl Max: | 1.2073 | at alpha= | 8 | deg
XFOIL ncrit=9 |  |  |  | L/D Max: | 130.084 | at alpha= | 6.5 | deg
Re: | 20000000 |  |  | Cd Min: | 0.11169 | at alpha= | 13 | deg
Mach: | 0.5 |  |  | Cl=0 at alpha= | -1.6382 | deg
|  |  |  | @ Cl=0.1, Cd= | 0.0043047
|  |  |  | @ Cl=0.4, Cd= | 0.0047601
|  |  |  | @ Cl=0.6, Cd= | 0.0059963
alpha (deg) | Cl | Cd | Cm | Cl/Cd
-13 | -0.5762 | 0.10659 | -0.0507 | -5.4058
-12.5 | -0.5807 | 0.09599 | -0.0573 | -6.0496
-12 | -0.5957 | 0.08394 | -0.0652 | -7.0967
-11.5 | -0.6069 | 0.07188 | -0.0733 | -8.4432
-11 | -0.6209 | 0.05838 | -0.0837 | -10.6355
-10.5 | -0.6556 | 0.0472 | -0.091 | -13.8898
-10 | -0.6839 | 0.0392 | -0.0935 | -17.4464
-9.5 | -0.7204 | 0.03214 | -0.0921 | -22.4144
-9 | -0.7568 | 0.02641 | -0.0863 | -28.6558
-8.5 | -0.7981 | 0.02141 | -0.0749 | -37.277
-8 | -0.8064 | 0.01552 | -0.0664 | -51.9588
-7.5 | -0.7955 | 0.01015 | -0.0583 | -78.3744
-7 | -0.749 | 0.00795 | -0.0525 | -94.2138
-6.5 | -0.682 | 0.00716 | -0.0496 | -95.2514
-6 | -0.6113 | 0.00669 | -0.0478 | -91.3752
-5.5 | -0.5403 | 0.00631 | -0.0466 | -85.626
-5 | -0.4693 | 0.00604 | -0.0459 | -77.6987
-4.5 | -0.3982 | 0.00581 | -0.0455 | -68.537
-4 | -0.328 | 0.00559 | -0.0455 | -58.6762
-3.5 | -0.2579 | 0.0054 | -0.0457 | -47.7593
-3 | -0.1882 | 0.00523 | -0.046 | -35.9847
-2.5 | -0.1186 | 0.00508 | -0.0466 | -23.3465
-2 | -0.0495 | 0.00493 | -0.0472 | -10.0406
-1.5 | 0.0189 | 0.00469 | -0.0479 | 4.0299
-1 | 0.0869 | 0.00438 | -0.0487 | 19.8402
-0.5 | 0.1547 | 0.00399 | -0.0497 | 38.7719
0 | 0.2221 | 0.00337 | -0.0509 | 65.905
0.5 | 0.2908 | 0.00342 | -0.0518 | 85.0292
1 | 0.3505 | 0.00425 | -0.0512 | 82.4706
1.5 | 0.4126 | 0.00489 | -0.0509 | 84.3763
2 | 0.4779 | 0.00528 | -0.051 | 90.5114
2.5 | 0.5425 | 0.00572 | -0.0507 | 94.8427
3 | 0.6091 | 0.00604 | -0.0506 | 100.8444
3.5 | 0.6769 | 0.00629 | -0.0505 | 107.6153
4 | 0.7452 | 0.00654 | -0.0501 | 113.945
4.5 | 0.8134 | 0.00682 | -0.0495 | 119.2669
5 | 0.8815 | 0.00714 | -0.0485 | 123.4594
5.5 | 0.9496 | 0.00749 | -0.0471 | 126.7824
6 | 1.0178 | 0.00787 | -0.0453 | 129.3266
6.5 | 1.0849 | 0.00834 | -0.0427 | 130.0839
7 | 1.1496 | 0.00894 | -0.0392 | 128.5906
8 | 1.2073 | 0.0122 | -0.0203 | 98.959
8.5 | 1.1946 | 0.01639 | -0.0078 | 72.8859
9 | 1.1792 | 0.02233 | 0.0018 | 52.8079
9.5 | 1.1457 | 0.02924 | 0.0098 | 39.1826
10 | 1.1097 | 0.03676 | 0.0146 | 30.1877
10.5 | 1.0702 | 0.04571 | 0.0158 | 23.4128
11 | 1.0343 | 0.05584 | 0.0134 | 18.5226
11.5 | 1.0017 | 0.0676 | 0.0076 | 14.818
12 | 0.9728 | 0.08131 | -0.0016 | 11.9641
12.5 | 0.9537 | 0.09635 | -0.0126 | 9.8983
13 | 0.9429 | 0.11169 | -0.0226 | 8.4421