## index
index | Re | Mach | Datasource
1 | 50000 | 0 | JavaFoil+Calcfoil stall+Eppler ext transition
2 | 50000 | 0 | XFOIL ncrit=9
3 | 50000 | 0.1 | JavaFoil+Calcfoil stall+Eppler ext transition
4 | 50000 | 0.1 | XFOIL ncrit=9
5 | 50000 | 0.25 | JavaFoil+Calcfoil stall+Eppler ext transition
6 | 50000 | 0.25 | XFOIL ncrit=9
7 | 50000 | 0.5 | JavaFoil+Calcfoil stall+Eppler ext transition
8 | 50000 | 0.5 | XFOIL ncrit=9
9 | 100000 | 0 | JavaFoil+Calcfoil stall+Eppler ext transition
10 | 100000 | 0 | XFOIL ncrit=9
11 | 100000 | 0.1 | JavaFoil+Calcfoil stall+Eppler ext transition
12 | 100000 | 0.1 | XFOIL ncrit=9
13 | 100000 | 0.25 | JavaFoil+Calcfoil stall+Eppler ext transition
14 | 100000 | 0.25 | XFOIL ncrit=9
15 | 100000 | 0.5 | JavaFoil+Calcfoil stall+Eppler ext transition
16 | 100000 | 0.5 | XFOIL ncrit=9
17 | 250000 | 0 | JavaFoil+Calcfoil stall+Eppler ext transition
18 | 250000 | 0 | XFOIL ncrit=9
19 | 250000 | 0.1 | JavaFoil+Calcfoil stall+Eppler ext transition
20 | 250000 | 0.1 | XFOIL ncrit=9
21 | 250000 | 0.25 | JavaFoil+Calcfoil stall+Eppler ext transition
22 | 250000 | 0.25 | XFOIL ncrit=9
23 | 250000 | 0.5 | JavaFoil+Calcfoil stall+Eppler ext transition
24 | 250000 | 0.5 | XFOIL ncrit=9
25 | 500000 | 0 | JavaFoil+Calcfoil stall+Eppler ext transition
26 | 500000 | 0 | XFOIL ncrit=9
27 | 500000 | 0.1 | JavaFoil+Calcfoil stall+Eppler ext transition
28 | 500000 | 0.1 | XFOIL ncrit=9
29 | 500000 | 0.25 | JavaFoil+Calcfoil stall+Eppler ext transition
30 | 500000 | 0.25 | XFOIL ncrit=9
31 | 500000 | 0.5 | JavaFoil+Calcfoil stall+Eppler ext transition
32 | 500000 | 0.5 | XFOIL ncrit=9
33 | 750000 | 0 | JavaFoil+Calcfoil stall+Eppler ext transition
34 | 750000 | 0 | XFOIL ncrit=9
35 | 750000 | 0.1 | JavaFoil+Calcfoil stall+Eppler ext transition
36 | 750000 | 0.1 | XFOIL ncrit=9
37 | 750000 | 0.25 | JavaFoil+Calcfoil stall+Eppler ext transition
38 | 750000 | 0.25 | XFOIL ncrit=9
39 | 750000 | 0.5 | JavaFoil+Calcfoil stall+Eppler ext transition
40 | 750000 | 0.5 | XFOIL ncrit=9
41 | 1000000 | 0 | JavaFoil+Calcfoil stall+Eppler ext transition
42 | 1000000 | 0 | XFOIL ncrit=9
43 | 1000000 | 0.1 | JavaFoil+Calcfoil stall+Eppler ext transition
44 | 1000000 | 0.1 | XFOIL ncrit=9
45 | 1000000 | 0.25 | JavaFoil+Calcfoil stall+Eppler ext transition
46 | 1000000 | 0.25 | XFOIL ncrit=9
47 | 1000000 | 0.5 | JavaFoil+Calcfoil stall+Eppler ext transition
48 | 1000000 | 0.5 | XFOIL ncrit=9
49 | 2000000 | 0 | JavaFoil+Calcfoil stall+Eppler ext transition
50 | 2000000 | 0 | XFOIL ncrit=9
51 | 2000000 | 0.1 | JavaFoil+Calcfoil stall+Eppler ext transition
52 | 2000000 | 0.1 | XFOIL ncrit=9
53 | 2000000 | 0.25 | JavaFoil+Calcfoil stall+Eppler ext transition
54 | 2000000 | 0.25 | XFOIL ncrit=9
55 | 2000000 | 0.5 | JavaFoil+Calcfoil stall+Eppler ext transition
56 | 2000000 | 0.5 | XFOIL ncrit=9
57 | 3000000 | 0 | JavaFoil+Calcfoil stall+Eppler ext transition
58 | 3000000 | 0 | XFOIL ncrit=9
59 | 3000000 | 0.1 | JavaFoil+Calcfoil stall+Eppler ext transition
60 | 3000000 | 0.1 | XFOIL ncrit=9
61 | 3000000 | 0.25 | JavaFoil+Calcfoil stall+Eppler ext transition
62 | 3000000 | 0.25 | XFOIL ncrit=9
63 | 3000000 | 0.5 | JavaFoil+Calcfoil stall+Eppler ext transition
64 | 3000000 | 0.5 | XFOIL ncrit=9
65 | 4000000 | 0 | JavaFoil+Calcfoil stall+Eppler ext transition
66 | 4000000 | 0 | XFOIL ncrit=9
67 | 4000000 | 0.1 | JavaFoil+Calcfoil stall+Eppler ext transition
68 | 4000000 | 0.1 | XFOIL ncrit=9
69 | 4000000 | 0.25 | JavaFoil+Calcfoil stall+Eppler ext transition
70 | 4000000 | 0.25 | XFOIL ncrit=9
71 | 4000000 | 0.5 | JavaFoil+Calcfoil stall+Eppler ext transition
72 | 4000000 | 0.5 | XFOIL ncrit=9
73 | 5000000 | 0 | JavaFoil+Calcfoil stall+Eppler ext transition
74 | 5000000 | 0 | XFOIL ncrit=9
75 | 5000000 | 0.1 | JavaFoil+Calcfoil stall+Eppler ext transition
76 | 5000000 | 0.1 | XFOIL ncrit=9
77 | 5000000 | 0.25 | JavaFoil+Calcfoil stall+Eppler ext transition
78 | 5000000 | 0.25 | XFOIL ncrit=9
79 | 5000000 | 0.5 | JavaFoil+Calcfoil stall+Eppler ext transition
80 | 5000000 | 0.5 | XFOIL ncrit=9
81 | 6000000 | 0 | JavaFoil+Calcfoil stall+Eppler ext transition
82 | 6000000 | 0 | XFOIL ncrit=9
83 | 6000000 | 0.1 | JavaFoil+Calcfoil stall+Eppler ext transition
84 | 6000000 | 0.1 | XFOIL ncrit=9
85 | 6000000 | 0.25 | JavaFoil+Calcfoil stall+Eppler ext transition
86 | 6000000 | 0.25 | XFOIL ncrit=9
87 | 6000000 | 0.5 | JavaFoil+Calcfoil stall+Eppler ext transition
88 | 6000000 | 0.5 | XFOIL ncrit=9
89 | 7000000 | 0 | JavaFoil+Calcfoil stall+Eppler ext transition
90 | 7000000 | 0 | XFOIL ncrit=9
91 | 7000000 | 0.1 | JavaFoil+Calcfoil stall+Eppler ext transition
92 | 7000000 | 0.1 | XFOIL ncrit=9
93 | 7000000 | 0.25 | JavaFoil+Calcfoil stall+Eppler ext transition
94 | 7000000 | 0.25 | XFOIL ncrit=9
95 | 7000000 | 0.5 | JavaFoil+Calcfoil stall+Eppler ext transition
96 | 7000000 | 0.5 | XFOIL ncrit=9
97 | 8000000 | 0 | JavaFoil+Calcfoil stall+Eppler ext transition
98 | 8000000 | 0 | XFOIL ncrit=9
99 | 8000000 | 0.1 | JavaFoil+Calcfoil stall+Eppler ext transition
100 | 8000000 | 0.1 | XFOIL ncrit=9
101 | 8000000 | 0.25 | JavaFoil+Calcfoil stall+Eppler ext transition
102 | 8000000 | 0.25 | XFOIL ncrit=9
103 | 8000000 | 0.5 | JavaFoil+Calcfoil stall+Eppler ext transition
104 | 8000000 | 0.5 | XFOIL ncrit=9
105 | 10000000 | 0 | JavaFoil+Calcfoil stall+Eppler ext transition
106 | 10000000 | 0 | XFOIL ncrit=9
107 | 10000000 | 0.1 | JavaFoil+Calcfoil stall+Eppler ext transition
108 | 10000000 | 0.1 | XFOIL ncrit=9
109 | 10000000 | 0.25 | JavaFoil+Calcfoil stall+Eppler ext transition
110 | 10000000 | 0.25 | XFOIL ncrit=9
111 | 10000000 | 0.5 | JavaFoil+Calcfoil stall+Eppler ext transition
112 | 10000000 | 0.5 | XFOIL ncrit=9
113 | 12000000 | 0 | JavaFoil+Calcfoil stall+Eppler ext transition
114 | 12000000 | 0 | XFOIL ncrit=9
115 | 12000000 | 0.1 | JavaFoil+Calcfoil stall+Eppler ext transition
116 | 12000000 | 0.1 | XFOIL ncrit=9
117 | 12000000 | 0.25 | JavaFoil+Calcfoil stall+Eppler ext transition
118 | 12000000 | 0.25 | XFOIL ncrit=9
119 | 12000000 | 0.5 | JavaFoil+Calcfoil stall+Eppler ext transition
120 | 12000000 | 0.5 | XFOIL ncrit=9
121 | 14000000 | 0 | JavaFoil+Calcfoil stall+Eppler ext transition
122 | 14000000 | 0 | XFOIL ncrit=9
123 | 14000000 | 0.1 | JavaFoil+Calcfoil stall+Eppler ext transition
124 | 14000000 | 0.1 | XFOIL ncrit=9
125 | 14000000 | 0.25 | JavaFoil+Calcfoil stall+Eppler ext transition
126 | 14000000 | 0.25 | XFOIL ncrit=9
127 | 14000000 | 0.5 | JavaFoil+Calcfoil stall+Eppler ext transition
128 | 14000000 | 0.5 | XFOIL ncrit=9
129 | 16000000 | 0 | JavaFoil+Calcfoil stall+Eppler ext transition
130 | 16000000 | 0 | XFOIL ncrit=9
131 | 16000000 | 0.1 | JavaFoil+Calcfoil stall+Eppler ext transition
132 | 16000000 | 0.1 | XFOIL ncrit=9
133 | 16000000 | 0.25 | JavaFoil+Calcfoil stall+Eppler ext transition
134 | 16000000 | 0.25 | XFOIL ncrit=9
135 | 16000000 | 0.5 | JavaFoil+Calcfoil stall+Eppler ext transition
136 | 16000000 | 0.5 | XFOIL ncrit=9
137 | 18000000 | 0 | JavaFoil+Calcfoil stall+Eppler ext transition
138 | 18000000 | 0 | XFOIL ncrit=9
139 | 18000000 | 0.1 | JavaFoil+Calcfoil stall+Eppler ext transition
140 | 18000000 | 0.1 | XFOIL ncrit=9
141 | 18000000 | 0.25 | JavaFoil+Calcfoil stall+Eppler ext transition
142 | 18000000 | 0.25 | XFOIL ncrit=9
143 | 18000000 | 0.5 | JavaFoil+Calcfoil stall+Eppler ext transition
144 | 18000000 | 0.5 | XFOIL ncrit=9
145 | 20000000 | 0 | JavaFoil+Calcfoil stall+Eppler ext transition
146 | 20000000 | 0 | XFOIL ncrit=9
147 | 20000000 | 0.1 | JavaFoil+Calcfoil stall+Eppler ext transition
148 | 20000000 | 0.1 | XFOIL ncrit=9
149 | 20000000 | 0.25 | JavaFoil+Calcfoil stall+Eppler ext transition
150 | 20000000 | 0.25 | XFOIL ncrit=9
151 | 20000000 | 0.5 | JavaFoil+Calcfoil stall+Eppler ext transition
152 | 20000000 | 0.5 | XFOIL ncrit=9

## 1. Re 50k Mach 0.00 (1)
BIGFOIL.COM POLAR EXPORT
Horten 19.00% thick 8.00% camber
Horten 19.00% thick 8.00% camber |  |  |  | Cl Max: | 2.193 | at alpha= | 20 | deg
JavaFoil+Calcfoil stall+Eppler ext transition |  |  |  | L/D Max: | 22.307 | at alpha= | 7 | deg
Re: | 50000 |  |  | Cd Min: | 0.02739 | at alpha= | 0 | deg
Mach: | 0 |  |  | Cl=0 at alpha= | -3.25 | deg
|  |  |  | @ Cl=0.1, Cd= | 0.044407
|  |  |  | @ Cl=0.4, Cd= | 0.02767
|  |  |  | @ Cl=0.6, Cd= | 0.030392
alpha (deg) | Cl | Cd | Cm | Cl/Cd
-20 | -0.905 | 0.29678 | 0.003 | -3.05
-19.5 | -0.908 | 0.28393 | 0.003 | -3.199
-19 | -0.91 | 0.26993 | 0.004 | -3.372
-18.5 | -0.909 | 0.25456 | 0.004 | -3.572
-18 | -0.907 | 0.24099 | 0.004 | -3.762
-17.5 | -0.903 | 0.23122 | 0.004 | -3.904
-17 | -0.897 | 0.21721 | 0.004 | -4.129
-16.5 | -0.889 | 0.20623 | 0.004 | -4.312
-16 | -0.88 | 0.19511 | 0.005 | -4.509
-15.5 | -0.868 | 0.18458 | 0.005 | -4.704
-15 | -0.855 | 0.17396 | 0.005 | -4.914
-14.5 | -0.839 | 0.16364 | 0.005 | -5.129
-14 | -0.822 | 0.15367 | 0.005 | -5.348
-13.5 | -0.802 | 0.14628 | 0.005 | -5.482
-13 | -0.78 | 0.13662 | 0.005 | -5.71
-12.5 | -0.756 | 0.1291 | 0.005 | -5.856
-12 | -0.73 | 0.12148 | 0.005 | -6.008
-11.5 | -0.702 | 0.114 | 0.005 | -6.154
-11 | -0.671 | 0.10696 | 0.005 | -6.275
-10.5 | -0.639 | 0.10074 | 0.005 | -6.341
-10 | -0.604 | 0.09449 | 0.005 | -6.397
-9.5 | -0.568 | 0.08902 | 0.006 | -6.383
-9 | -0.53 | 0.08346 | 0.006 | -6.347
-8.5 | -0.49 | 0.07865 | 0.006 | -6.228
-8 | -0.448 | 0.07402 | 0.006 | -6.057
-7.5 | -0.406 | 0.06994 | 0.006 | -5.798
-7 | -0.361 | 0.06598 | 0.006 | -5.477
-6.5 | -0.316 | 0.06239 | 0.006 | -5.067
-6 | -0.27 | 0.05917 | 0.006 | -4.558
-5.5 | -0.222 | 0.05622 | 0.006 | -3.956
-5 | -0.174 | 0.05367 | 0.006 | -3.246
-4.5 | -0.125 | 0.0513 | 0.006 | -2.44
-4 | -0.075 | 0.04925 | 0.006 | -1.533
-3.5 | -0.025 | 0.04756 | 0.006 | -0.531
-3 | 0.025 | 0.04606 | 0.006 | 0.553
-2.5 | 0.077 | 0.04484 | 0.006 | 1.708
-2 | 0.128 | 0.04388 | 0.006 | 2.92
-1.5 | 0.18 | 0.04316 | 0.007 | 4.169
-1 | 0.232 | 0.04267 | 0.007 | 5.433
-0.5 | 0.283 | 0.04241 | 0.007 | 6.682
0 | 0.368 | 0.02739 | 0.007 | 13.44
0.5 | 0.424 | 0.02788 | 0.007 | 15.201
1 | 0.479 | 0.02849 | 0.007 | 16.827
1.5 | 0.535 | 0.02926 | 0.007 | 18.269
2 | 0.589 | 0.03018 | 0.007 | 19.529
2.5 | 0.644 | 0.03124 | 0.007 | 20.619
3 | 0.699 | 0.03661 | 0.011 | 19.084
3.5 | 0.753 | 0.03785 | 0.011 | 19.882
4 | 0.806 | 0.03917 | 0.011 | 20.582
4.5 | 0.86 | 0.04086 | 0.01 | 21.04
5 | 0.913 | 0.04249 | 0.01 | 21.485
5.5 | 0.965 | 0.04426 | 0.01 | 21.816
6 | 1.018 | 0.04612 | 0.01 | 22.068
6.5 | 1.07 | 0.04812 | 0.01 | 22.233
7 | 1.121 | 0.05027 | 0.009 | 22.307
7.5 | 1.173 | 0.05257 | 0.009 | 22.304
8 | 1.223 | 0.05497 | 0.009 | 22.256
8.5 | 1.274 | 0.05759 | 0.009 | 22.113
9 | 1.323 | 0.06029 | 0.008 | 21.952
9.5 | 1.372 | 0.06321 | 0.008 | 21.714
10 | 1.421 | 0.06629 | 0.008 | 21.443
10.5 | 1.47 | 0.06948 | 0.007 | 21.153
11 | 1.517 | 0.07286 | 0.007 | 20.822
11.5 | 1.564 | 0.07649 | 0.007 | 20.452
12 | 1.611 | 0.0802 | 0.006 | 20.089
12.5 | 1.657 | 0.08418 | 0.006 | 19.68
13 | 1.702 | 0.08831 | 0.006 | 19.269
13.5 | 1.746 | 0.09254 | 0.005 | 18.871
14 | 1.79 | 0.09708 | 0.005 | 18.439
14.5 | 1.833 | 0.10183 | 0.005 | 17.998
15 | 1.875 | 0.10682 | 0.004 | 17.552
15.5 | 1.916 | 0.11194 | 0.004 | 17.118
16 | 1.956 | 0.11738 | 0.003 | 16.665
16.5 | 1.995 | 0.12291 | 0.003 | 16.234
17 | 2.034 | 0.12875 | 0.003 | 15.795
17.5 | 2.07 | 0.13489 | 0.002 | 15.346
18 | 2.103 | 0.14115 | 0.002 | 14.903
18.5 | 2.13 | 0.14775 | 0.001 | 14.418
19 | 2.154 | 0.1545 | 0.001 | 13.941
19.5 | 2.175 | 0.1616 | 0.001 | 13.457
20 | 2.193 | 0.16878 | 0 | 12.991

## 2. Re 50k Mach 0.00 (2)
BIGFOIL.COM POLAR EXPORT
Horten 19.00% thick 8.00% camber
Horten 19.00% thick 8.00% camber |  |  |  | Cl Max: | 0.7348 | at alpha= | 20 | deg
XFOIL ncrit=9 |  |  |  | L/D Max: | 3.0753 | at alpha= | 20 | deg
Re: | 50000 |  |  | Cd Min: | 0.23894 | at alpha= | 20 | deg
Mach: | 0 |  |  | Cl=0 at alpha= | 3.6785 | deg
|  |  |  | @ Cl=0.1, Cd= | 0.11592
|  |  |  | @ Cl=0.4, Cd= | 0.15932
|  |  |  | @ Cl=0.6, Cd= | 0.20583
alpha (deg) | Cl | Cd | Cm | Cl/Cd
-12 | 0.0215 | 0.12653 | -0.0707 | 0.16992
-11.5 | 0.0461 | 0.12063 | -0.0716 | 0.38216
-11 | 0.0286 | 0.11962 | -0.0744 | 0.23909
-10.5 | 0.0645 | 0.1131 | -0.0749 | 0.57029
-10 | 0.017 | 0.11338 | -0.0786 | 0.14994
-9.5 | 0.0594 | 0.10748 | -0.0782 | 0.55266
-9 | -0.4105 | 0.15138 | -0.0076 | -2.7117
-8.5 | -0.4574 | 0.14859 | -0.0076 | -3.0783
-8 | -0.5406 | 0.14609 | -0.0047 | -3.7005
-7 | -0.5527 | 0.1364 | -0.0091 | -4.0521
-6.5 | -0.495 | 0.12847 | -0.0146 | -3.853
-6 | -0.4907 | 0.12267 | -0.0147 | -4.0002
-5.5 | -0.4917 | 0.11825 | -0.0142 | -4.1581
-5 | -0.5051 | 0.11499 | -0.0094 | -4.3926
-4.5 | -0.5003 | 0.1099 | -0.0054 | -4.5523
-4 | -0.4933 | 0.10518 | -0.0008 | -4.6901
-3.5 | -0.4964 | 0.10097 | 0.0056 | -4.9163
-3 | -0.4817 | 0.09721 | 0.011 | -4.9553
-2.5 | -0.4935 | 0.09364 | 0.019 | -5.2702
-2 | -0.4927 | 0.08884 | 0.0256 | -5.5459
-1.5 | -0.4827 | 0.08602 | 0.0307 | -5.6115
-1 | -0.4327 | 0.08629 | 0.0301 | -5.0145
-0.5 | -0.4134 | 0.08449 | 0.0321 | -4.8929
0 | -0.3589 | 0.0872 | 0.0279 | -4.1158
0.5 | -0.2388 | 0.09628 | 0.0177 | -2.4803
1 | -0.2266 | 0.09537 | 0.0217 | -2.376
1.5 | -0.186 | 0.09729 | 0.0221 | -1.9118
2 | -0.1473 | 0.09824 | 0.0228 | -1.4994
2.5 | -0.1213 | 0.09999 | 0.0243 | -1.2131
3 | -0.0651 | 0.10271 | 0.0215 | -0.63382
3.5 | -0.0262 | 0.10536 | 0.0183 | -0.24867
4 | 0.0472 | 0.1105 | 0.0121 | 0.42715
4.5 | 0.0621 | 0.11247 | 0.0132 | 0.55215
5 | 0.0973 | 0.11548 | 0.0143 | 0.84257
5.5 | 0.1216 | 0.11946 | 0.0159 | 1.0179
6 | 0.1305 | 0.11974 | 0.0186 | 1.0899
6.5 | 0.2937 | 0.13456 | -0.0144 | 2.1827
7 | 0.3168 | 0.13816 | -0.0124 | 2.293
7.5 | 0.3372 | 0.14335 | -0.011 | 2.3523
8 | 0.3387 | 0.14441 | -0.0085 | 2.3454
8.5 | 0.3863 | 0.15292 | -0.0085 | 2.5262
9 | 0.3656 | 0.1513 | -0.0057 | 2.4164
9.5 | 0.4004 | 0.15726 | -0.0052 | 2.5461
10 | 0.3973 | 0.15884 | -0.0039 | 2.5013
10.5 | 0.4208 | 0.16298 | -0.0033 | 2.5819
11 | 0.4456 | 0.16924 | -0.0033 | 2.6329
11.5 | 0.4475 | 0.16988 | -0.0026 | 2.6342
12.5 | 0.4786 | 0.17748 | -0.0027 | 2.6966
13 | 0.5076 | 0.18295 | -0.003 | 2.7745
13.5 | 0.5158 | 0.18614 | -0.0035 | 2.771
14 | 0.5337 | 0.18955 | -0.004 | 2.8156
14.5 | 0.5757 | 0.2002 | -0.0051 | 2.8756
15 | 0.5641 | 0.19713 | -0.0059 | 2.8616
15.5 | 0.5965 | 0.2042 | -0.0067 | 2.9212
16 | 0.5981 | 0.20544 | -0.0082 | 2.9113
16.5 | 0.6208 | 0.21006 | -0.0094 | 2.9553
17 | 0.6395 | 0.21562 | -0.0109 | 2.9659
17.5 | 0.6497 | 0.2175 | -0.0127 | 2.9871
18 | 0.6872 | 0.22794 | -0.014 | 3.0148
18.5 | 0.6809 | 0.22563 | -0.0165 | 3.0178
19 | 0.7087 | 0.23221 | -0.0179 | 3.052
19.5 | 0.7142 | 0.23433 | -0.0206 | 3.0478
20 | 0.7348 | 0.23894 | -0.0226 | 3.0752

## 3. Re 50k Mach 0.10 (1)
BIGFOIL.COM POLAR EXPORT
Horten 19.00% thick 8.00% camber
Horten 19.00% thick 8.00% camber |  |  |  | Cl Max: | 2.19 | at alpha= | 20 | deg
JavaFoil+Calcfoil stall+Eppler ext transition |  |  |  | L/D Max: | 22.188 | at alpha= | 7 | deg
Re: | 50000 |  |  | Cd Min: | 0.02756 | at alpha= | 0 | deg
Mach: | 0.1 |  |  | Cl=0 at alpha= | -3.2549 | deg
|  |  |  | @ Cl=0.1, Cd= | 0.044565
|  |  |  | @ Cl=0.4, Cd= | 0.027828
|  |  |  | @ Cl=0.6, Cd= | 0.030563
alpha (deg) | Cl | Cd | Cm | Cl/Cd
-20 | -0.867 | 0.30971 | 0.003 | -2.798
-19.5 | -0.873 | 0.2954 | 0.003 | -2.954
-19 | -0.877 | 0.2801 | 0.003 | -3.132
-18.5 | -0.879 | 0.26329 | 0.004 | -3.339
-18 | -0.879 | 0.25213 | 0.004 | -3.488
-17.5 | -0.878 | 0.23832 | 0.004 | -3.684
-17 | -0.875 | 0.22312 | 0.004 | -3.92
-16.5 | -0.869 | 0.21166 | 0.004 | -4.108
-16 | -0.862 | 0.19984 | 0.005 | -4.315
-15.5 | -0.853 | 0.18865 | 0.005 | -4.522
-15 | -0.842 | 0.17707 | 0.005 | -4.754
-14.5 | -0.828 | 0.16816 | 0.005 | -4.925
-14 | -0.812 | 0.15817 | 0.005 | -5.136
-13.5 | -0.794 | 0.14887 | 0.005 | -5.335
-13 | -0.774 | 0.14016 | 0.005 | -5.521
-12.5 | -0.751 | 0.131 | 0.005 | -5.734
-12 | -0.726 | 0.12258 | 0.005 | -5.923
-11.5 | -0.699 | 0.11545 | 0.005 | -6.053
-11 | -0.669 | 0.10823 | 0.005 | -6.184
-10.5 | -0.638 | 0.10186 | 0.005 | -6.261
-10 | -0.604 | 0.09549 | 0.006 | -6.325
-9.5 | -0.568 | 0.08991 | 0.006 | -6.32
-9 | -0.53 | 0.08462 | 0.006 | -6.265
-8.5 | -0.49 | 0.07948 | 0.006 | -6.171
-8 | -0.449 | 0.07484 | 0.006 | -6.003
-7.5 | -0.406 | 0.07027 | 0.006 | -5.785
-7 | -0.362 | 0.06651 | 0.006 | -5.449
-6.5 | -0.317 | 0.0628 | 0.006 | -5.049
-6 | -0.271 | 0.05961 | 0.006 | -4.541
-5.5 | -0.223 | 0.05653 | 0.006 | -3.949
-5 | -0.175 | 0.05387 | 0.006 | -3.246
-4.5 | -0.126 | 0.05157 | 0.006 | -2.438
-4 | -0.076 | 0.04949 | 0.006 | -1.532
-3.5 | -0.025 | 0.0477 | 0.006 | -0.532
-3 | 0.026 | 0.04624 | 0.006 | 0.553
-2.5 | 0.077 | 0.04499 | 0.006 | 1.711
-2 | 0.129 | 0.04403 | 0.006 | 2.923
-1.5 | 0.181 | 0.04331 | 0.007 | 4.175
-1 | 0.233 | 0.04283 | 0.007 | 5.439
-0.5 | 0.285 | 0.04257 | 0.007 | 6.688
0 | 0.37 | 0.02756 | 0.007 | 13.415
0.5 | 0.426 | 0.02806 | 0.007 | 15.171
1 | 0.482 | 0.02869 | 0.007 | 16.784
1.5 | 0.537 | 0.02947 | 0.007 | 18.22
2 | 0.592 | 0.03041 | 0.007 | 19.471
2.5 | 0.647 | 0.03146 | 0.007 | 20.564
3 | 0.702 | 0.03647 | 0.011 | 19.24
3.5 | 0.756 | 0.03811 | 0.011 | 19.835
4 | 0.81 | 0.03947 | 0.011 | 20.516
4.5 | 0.864 | 0.04117 | 0.01 | 20.974
5 | 0.917 | 0.04282 | 0.01 | 21.411
5.5 | 0.97 | 0.04461 | 0.01 | 21.735
6 | 1.022 | 0.04653 | 0.01 | 21.966
6.5 | 1.074 | 0.04856 | 0.01 | 22.122
7 | 1.126 | 0.05075 | 0.009 | 22.188
7.5 | 1.177 | 0.05309 | 0.009 | 22.177
8 | 1.228 | 0.05553 | 0.009 | 22.12
8.5 | 1.279 | 0.05816 | 0.009 | 21.984
9 | 1.328 | 0.06095 | 0.008 | 21.793
9.5 | 1.378 | 0.06388 | 0.008 | 21.569
10 | 1.427 | 0.06702 | 0.008 | 21.29
10.5 | 1.475 | 0.07028 | 0.007 | 20.989
11 | 1.523 | 0.0738 | 0.007 | 20.631
11.5 | 1.57 | 0.07737 | 0.007 | 20.289
12 | 1.616 | 0.08121 | 0.006 | 19.906
12.5 | 1.662 | 0.08521 | 0.006 | 19.505
13 | 1.707 | 0.08946 | 0.006 | 19.081
13.5 | 1.752 | 0.09388 | 0.005 | 18.658
14 | 1.795 | 0.09845 | 0.005 | 18.234
14.5 | 1.838 | 0.10333 | 0.005 | 17.786
15 | 1.88 | 0.10831 | 0.004 | 17.355
15.5 | 1.921 | 0.11358 | 0.004 | 16.912
16 | 1.96 | 0.11916 | 0.003 | 16.453
16.5 | 2 | 0.12491 | 0.003 | 16.007
17 | 2.037 | 0.13081 | 0.003 | 15.573
17.5 | 2.073 | 0.13717 | 0.002 | 15.113
18 | 2.106 | 0.14353 | 0.002 | 14.673
18.5 | 2.132 | 0.15025 | 0.001 | 14.189
19 | 2.154 | 0.15736 | 0.001 | 13.69
19.5 | 2.174 | 0.16456 | 0.001 | 13.208
20 | 2.19 | 0.17227 | 0 | 12.712

## 4. Re 50k Mach 0.10 (2)
BIGFOIL.COM POLAR EXPORT
Horten 19.00% thick 8.00% camber
Horten 19.00% thick 8.00% camber |  |  |  | Cl Max: | 0.7372 | at alpha= | 20 | deg
XFOIL ncrit=9 |  |  |  | L/D Max: | 3.0723 | at alpha= | 20 | deg
Re: | 50000 |  |  | Cd Min: | 0.23995 | at alpha= | 20 | deg
Mach: | 0.1 |  |  | Cl=0 at alpha= | 3.6984 | deg
|  |  |  | @ Cl=0.1, Cd= | 0.11651
|  |  |  | @ Cl=0.4, Cd= | 0.15984
|  |  |  | @ Cl=0.6, Cd= | 0.20625
alpha (deg) | Cl | Cd | Cm | Cl/Cd
-10 | 0.017 | 0.11437 | -0.0788 | 0.14864
-9.5 | 0.0609 | 0.10841 | -0.0788 | 0.56176
-9 | -0.4084 | 0.15236 | -0.0077 | -2.6805
-8.5 | -0.4604 | 0.14984 | -0.008 | -3.0726
-8 | -0.4667 | 0.14442 | -0.0057 | -3.2315
-6 | -0.4807 | 0.12373 | -0.0158 | -3.8851
-5 | -0.5029 | 0.11549 | -0.0097 | -4.3545
-4.5 | -0.4981 | 0.11053 | -0.0058 | -4.5065
-4 | -0.4932 | 0.10611 | -0.001 | -4.648
-3.5 | -0.4981 | 0.1018 | 0.0056 | -4.8929
-3 | -0.4856 | 0.09795 | 0.0112 | -4.9576
-2.5 | -0.4943 | 0.09363 | 0.019 | -5.2793
-2 | -0.4943 | 0.08935 | 0.0257 | -5.5322
-1.5 | -0.4865 | 0.08649 | 0.0309 | -5.6249
-0.5 | -0.4159 | 0.08498 | 0.0322 | -4.8941
0 | -0.3637 | 0.08747 | 0.0282 | -4.158
0.5 | -0.239 | 0.09713 | 0.0175 | -2.4606
1 | -0.2285 | 0.09593 | 0.0217 | -2.3819
1.5 | -0.1936 | 0.09734 | 0.0226 | -1.9889
2 | -0.1489 | 0.09877 | 0.0228 | -1.5075
2.5 | -0.1256 | 0.10028 | 0.0246 | -1.2525
3 | -0.0671 | 0.10321 | 0.0217 | -0.65013
3.5 | -0.0306 | 0.10557 | 0.0188 | -0.28986
4 | 0.0465 | 0.1111 | 0.0121 | 0.41854
4.5 | 0.0597 | 0.11276 | 0.0132 | 0.52944
5 | 0.0978 | 0.11611 | 0.0141 | 0.8423
5.5 | 0.115 | 0.11921 | 0.0162 | 0.96468
6 | 0.1306 | 0.12033 | 0.0185 | 1.0853
6.5 | 0.2922 | 0.13496 | -0.0144 | 2.1651
7 | 0.3174 | 0.13881 | -0.0125 | 2.2866
7.5 | 0.3321 | 0.14323 | -0.0108 | 2.3186
8 | 0.3388 | 0.14497 | -0.0085 | 2.337
9 | 0.3654 | 0.15181 | -0.0057 | 2.407
9.5 | 0.4016 | 0.15808 | -0.0053 | 2.5405
10 | 0.3969 | 0.1593 | -0.0039 | 2.4915
10.5 | 0.4214 | 0.16361 | -0.0033 | 2.5756
11 | 0.442 | 0.16914 | -0.0032 | 2.6132
11.5 | 0.448 | 0.17045 | -0.0025 | 2.6283
12 | 0.4898 | 0.17921 | -0.003 | 2.7331
12.5 | 0.479 | 0.17803 | -0.0027 | 2.6906
13 | 0.5088 | 0.18371 | -0.003 | 2.7696
13.5 | 0.5157 | 0.18658 | -0.0035 | 2.764
14 | 0.5347 | 0.1902 | -0.004 | 2.8113
14.5 | 0.5725 | 0.19992 | -0.005 | 2.8636
15 | 0.5651 | 0.19778 | -0.0059 | 2.8572
15.5 | 0.5984 | 0.20517 | -0.0068 | 2.9166
16 | 0.5991 | 0.20607 | -0.0083 | 2.9073
16.5 | 0.6224 | 0.21086 | -0.0094 | 2.9517
17 | 0.6398 | 0.21606 | -0.011 | 2.9612
17.5 | 0.6513 | 0.21828 | -0.0128 | 2.9838
18.5 | 0.6827 | 0.22643 | -0.0166 | 3.0151
19 | 0.7112 | 0.23331 | -0.0181 | 3.0483
19.5 | 0.716 | 0.23515 | -0.0208 | 3.0449
20 | 0.7372 | 0.23995 | -0.0227 | 3.0723

## 5. Re 50k Mach 0.25 (1)
BIGFOIL.COM POLAR EXPORT
Horten 19.00% thick 8.00% camber
Horten 19.00% thick 8.00% camber |  |  |  | Cl Max: | 2.157 | at alpha= | 20 | deg
JavaFoil+Calcfoil stall+Eppler ext transition |  |  |  | L/D Max: | 21.514 | at alpha= | 7 | deg
Re: | 50000 |  |  | Cd Min: | 0.02858 | at alpha= | 0 | deg
Mach: | 0.25 |  |  | Cl=0 at alpha= | -3.25 | deg
|  |  |  | @ Cl=0.1, Cd= | 0.045452
|  |  |  | @ Cl=0.4, Cd= | 0.028768
|  |  |  | @ Cl=0.6, Cd= | 0.031508
alpha (deg) | Cl | Cd | Cm | Cl/Cd
-19.5 | -0.549 | 0.41785 | 0.003 | -1.313
-19 | -0.582 | 0.39269 | 0.003 | -1.483
-18.5 | -0.611 | 0.36314 | 0.004 | -1.682
-18 | -0.637 | 0.3295 | 0.004 | -1.933
-17.5 | -0.66 | 0.30568 | 0.004 | -2.159
-17 | -0.68 | 0.28658 | 0.004 | -2.373
-16.5 | -0.697 | 0.26326 | 0.004 | -2.648
-16 | -0.711 | 0.24681 | 0.004 | -2.88
-15.5 | -0.721 | 0.22663 | 0.005 | -3.181
-15 | -0.728 | 0.20971 | 0.005 | -3.471
-14.5 | -0.731 | 0.19555 | 0.005 | -3.738
-14 | -0.731 | 0.18422 | 0.005 | -3.965
-13.5 | -0.726 | 0.17004 | 0.005 | -4.271
-13 | -0.718 | 0.15745 | 0.005 | -4.562
-12.5 | -0.707 | 0.14722 | 0.005 | -4.8
-12 | -0.691 | 0.13655 | 0.005 | -5.063
-11.5 | -0.673 | 0.12686 | 0.005 | -5.302
-11 | -0.65 | 0.11901 | 0.005 | -5.465
-10.5 | -0.625 | 0.11095 | 0.005 | -5.631
-10 | -0.596 | 0.10333 | 0.006 | -5.768
-9.5 | -0.564 | 0.09645 | 0.006 | -5.851
-9 | -0.529 | 0.08969 | 0.006 | -5.902
-8.5 | -0.492 | 0.08372 | 0.006 | -5.876
-8 | -0.452 | 0.07864 | 0.006 | -5.752
-7.5 | -0.411 | 0.07368 | 0.006 | -5.574
-7 | -0.367 | 0.06911 | 0.006 | -5.315
-6.5 | -0.322 | 0.06511 | 0.006 | -4.948
-6 | -0.276 | 0.06147 | 0.006 | -4.483
-5.5 | -0.228 | 0.05822 | 0.006 | -3.91
-5 | -0.179 | 0.05538 | 0.006 | -3.225
-4.5 | -0.129 | 0.05284 | 0.006 | -2.433
-4 | -0.078 | 0.05065 | 0.006 | -1.532
-3.5 | -0.026 | 0.04872 | 0.006 | -0.534
-3 | 0.026 | 0.04716 | 0.007 | 0.556
-2.5 | 0.079 | 0.04584 | 0.007 | 1.722
-2 | 0.132 | 0.04486 | 0.007 | 2.944
-1.5 | 0.186 | 0.0441 | 0.007 | 4.207
-1 | 0.239 | 0.04361 | 0.007 | 5.483
-0.5 | 0.292 | 0.04339 | 0.007 | 6.736
0 | 0.379 | 0.02858 | 0.007 | 13.26
0.5 | 0.436 | 0.02909 | 0.007 | 14.998
1 | 0.493 | 0.02979 | 0.007 | 16.563
1.5 | 0.55 | 0.03064 | 0.007 | 17.955
2 | 0.607 | 0.03163 | 0.007 | 19.176
2.5 | 0.663 | 0.03278 | 0.007 | 20.217
3 | 0.719 | 0.03792 | 0.011 | 18.949
3.5 | 0.774 | 0.0393 | 0.011 | 19.692
4 | 0.829 | 0.04114 | 0.011 | 20.152
4.5 | 0.884 | 0.04302 | 0.011 | 20.546
5 | 0.938 | 0.04482 | 0.011 | 20.928
5.5 | 0.992 | 0.04676 | 0.01 | 21.214
6 | 1.046 | 0.04885 | 0.01 | 21.403
6.5 | 1.098 | 0.05107 | 0.01 | 21.509
7 | 1.151 | 0.05349 | 0.01 | 21.514
7.5 | 1.203 | 0.05603 | 0.009 | 21.473
8 | 1.255 | 0.05873 | 0.009 | 21.362
8.5 | 1.305 | 0.06166 | 0.009 | 21.173
9 | 1.356 | 0.06475 | 0.008 | 20.94
9.5 | 1.406 | 0.06797 | 0.008 | 20.682
10 | 1.455 | 0.07143 | 0.008 | 20.369
10.5 | 1.503 | 0.07505 | 0.008 | 20.031
11 | 1.551 | 0.07892 | 0.007 | 19.654
11.5 | 1.598 | 0.08296 | 0.007 | 19.263
12 | 1.644 | 0.08728 | 0.007 | 18.838
12.5 | 1.69 | 0.09177 | 0.006 | 18.411
13 | 1.734 | 0.09654 | 0.006 | 17.963
13.5 | 1.778 | 0.10157 | 0.005 | 17.504
14 | 1.82 | 0.10681 | 0.005 | 17.04
14.5 | 1.862 | 0.1124 | 0.005 | 16.566
15 | 1.902 | 0.11821 | 0.004 | 16.093
15.5 | 1.941 | 0.12437 | 0.004 | 15.609
16 | 1.979 | 0.1307 | 0.004 | 15.144
16.5 | 2.016 | 0.13741 | 0.003 | 14.67
17 | 2.05 | 0.14442 | 0.003 | 14.195
17.5 | 2.083 | 0.1519 | 0.002 | 13.713
18 | 2.111 | 0.1596 | 0.002 | 13.229
18.5 | 2.13 | 0.16778 | 0.001 | 12.695
19 | 2.144 | 0.17612 | 0.001 | 12.173
19.5 | 2.152 | 0.18501 | 0.001 | 11.633
20 | 2.157 | 0.19438 | 0 | 11.098

## 6. Re 50k Mach 0.25 (2)
BIGFOIL.COM POLAR EXPORT
Horten 19.00% thick 8.00% camber
Horten 19.00% thick 8.00% camber |  |  |  | Cl Max: | 0.7507 | at alpha= | 20 | deg
XFOIL ncrit=9 |  |  |  | L/D Max: | 3.054 | at alpha= | 20 | deg
Re: | 50000 |  |  | Cd Min: | 0.24581 | at alpha= | 20 | deg
Mach: | 0.25 |  |  | Cl=0 at alpha= | 3.7857 | deg
|  |  |  | @ Cl=0.1, Cd= | 0.11976
|  |  |  | @ Cl=0.4, Cd= | 0.16124
|  |  |  | @ Cl=0.6, Cd= | 0.20861
alpha (deg) | Cl | Cd | Cm | Cl/Cd
-8 | -0.4328 | 0.14995 | -0.0052 | -2.8863
-7.5 | -0.4896 | 0.14684 | -0.0123 | -3.3342
-6.5 | -0.4312 | 0.13393 | -0.0219 | -3.2196
-6 | -0.4835 | 0.13246 | -0.0196 | -3.6502
-5.5 | -0.4597 | 0.1246 | -0.0171 | -3.6894
-5 | -0.4675 | 0.11983 | -0.0136 | -3.9014
-4.5 | -0.4773 | 0.11563 | -0.0089 | -4.1278
-4 | -0.4864 | 0.11066 | -0.0029 | -4.3954
-3 | -0.5137 | 0.10102 | 0.014 | -5.0851
-2.5 | -0.5032 | 0.0974 | 0.0197 | -5.1663
-2 | -0.4996 | 0.09338 | 0.0256 | -5.3502
-1.5 | -0.5028 | 0.08949 | 0.0319 | -5.6185
-1 | -0.4758 | 0.0888 | 0.0336 | -5.3581
-0.5 | -0.4265 | 0.08818 | 0.0321 | -4.8367
0 | -0.3844 | 0.08966 | 0.0293 | -4.2873
0.5 | -0.3039 | 0.0961 | 0.0231 | -3.1623
1 | -0.2376 | 0.09928 | 0.0215 | -2.3932
1.5 | -0.2189 | 0.09927 | 0.0242 | -2.2051
2 | -0.1552 | 0.10204 | 0.0226 | -1.521
2.5 | -0.1442 | 0.10194 | 0.0256 | -1.4146
3 | -0.076 | 0.10633 | 0.0225 | -0.71476
3.5 | -0.0532 | 0.10698 | 0.0216 | -0.49729
4 | 0.0399 | 0.11462 | 0.013 | 0.34811
4.5 | 0.0495 | 0.11475 | 0.0134 | 0.43137
5 | 0.102 | 0.11996 | 0.0129 | 0.85028
5.5 | 0.1013 | 0.12062 | 0.0161 | 0.83983
6 | 0.1322 | 0.12368 | 0.018 | 1.0689
6.5 | 0.2869 | 0.13737 | -0.0147 | 2.0885
7 | 0.3219 | 0.14266 | -0.0132 | 2.2564
7.5 | 0.3201 | 0.14467 | -0.0105 | 2.2126
8 | 0.3405 | 0.14817 | -0.0088 | 2.298
8.5 | 0.3689 | 0.15462 | -0.0079 | 2.3858
9 | 0.3656 | 0.15471 | -0.0057 | 2.3631
9.5 | 0.4095 | 0.16304 | -0.0057 | 2.5117
10 | 0.3959 | 0.16199 | -0.0038 | 2.444
10.5 | 0.4258 | 0.16732 | -0.0033 | 2.5448
11 | 0.4332 | 0.1704 | -0.0028 | 2.5423
11.5 | 0.4509 | 0.1737 | -0.0024 | 2.5959
12 | 0.4936 | 0.18369 | -0.0031 | 2.6871
12.5 | 0.4818 | 0.18114 | -0.0026 | 2.6598
13 | 0.516 | 0.18817 | -0.003 | 2.7422
13.5 | 0.5172 | 0.18943 | -0.0035 | 2.7303
14 | 0.5407 | 0.19398 | -0.004 | 2.7874
14.5 | 0.5644 | 0.20048 | -0.005 | 2.8152
15 | 0.5712 | 0.20145 | -0.006 | 2.8354
15.5 | 0.6092 | 0.2109 | -0.007 | 2.8886
16 | 0.6054 | 0.2098 | -0.0085 | 2.8856
16.5 | 0.6319 | 0.21552 | -0.0097 | 2.932
17 | 0.6441 | 0.2193 | -0.0115 | 2.9371
17.5 | 0.6609 | 0.22276 | -0.0132 | 2.9669
18 | 0.6913 | 0.2318 | -0.0148 | 2.9823
18.5 | 0.6929 | 0.23105 | -0.0173 | 2.9989
19 | 0.7248 | 0.23971 | -0.0188 | 3.0237
19.5 | 0.7267 | 0.23998 | -0.0217 | 3.0282
20 | 0.7507 | 0.24581 | -0.0237 | 3.054

## 7. Re 50k Mach 0.50 (1)
BIGFOIL.COM POLAR EXPORT
Horten 19.00% thick 8.00% camber
Horten 19.00% thick 8.00% camber |  |  |  | Cl Max: | 1.729 | at alpha= | 13.5 | deg
JavaFoil+Calcfoil stall+Eppler ext transition |  |  |  | L/D Max: | 18.871 | at alpha= | 3 | deg
Re: | 50000 |  |  | Cd Min: | 0.03351 | at alpha= | 0 | deg
Mach: | 0.5 |  |  | Cl=0 at alpha= | -3.2544 | deg
|  |  |  | @ Cl=0.1, Cd= | 0.050084
|  |  |  | @ Cl=0.4, Cd= | 0.03635
|  |  |  | @ Cl=0.6, Cd= | 0.036517
alpha (deg) | Cl | Cd | Cm | Cl/Cd
-20 | -0.952 | 0.48392 | 0.005 | -1.967
-19.5 | -0.923 | 0.47056 | 0.005 | -1.962
-19 | -0.896 | 0.47319 | 0.005 | -1.893
-18.5 | -0.868 | 0.45963 | 0.006 | -1.888
-18 | -0.84 | 0.45528 | 0.006 | -1.846
-17.5 | -0.813 | 0.45102 | 0.006 | -1.802
-17 | -0.784 | 0.43241 | 0.006 | -1.812
-16.5 | -0.756 | 0.41543 | 0.006 | -1.82
-16 | -0.728 | 0.4113 | 0.007 | -1.77
-15.5 | -0.699 | 0.39642 | 0.007 | -1.764
-15 | -0.671 | 0.38542 | 0.006 | -1.741
-14.5 | -0.643 | 0.39607 | 0.007 | -1.624
-14 | -0.615 | 0.39279 | 0.007 | -1.566
-13.5 | -0.586 | 0.35984 | 0.007 | -1.629
-13 | -0.558 | 0.35661 | 0.007 | -1.565
-12.5 | -0.53 | 0.34064 | 0.007 | -1.555
-12 | -0.501 | 0.3365 | 0.007 | -1.488
-11.5 | -0.473 | 0.30988 | 0.007 | -1.525
-11 | -0.444 | 0.31832 | 0.007 | -1.395
-10.5 | -0.415 | 0.29311 | 0.007 | -1.417
-10 | -0.387 | 0.28617 | 0.007 | -1.352
-9.5 | -0.358 | 0.26387 | 0.006 | -1.357
-9 | -0.33 | 0.26192 | 0.006 | -1.258
-8.5 | -0.301 | 0.23206 | 0.006 | -1.296
-8 | -0.272 | 0.23148 | 0.006 | -1.176
-7.5 | -0.243 | 0.1981 | 0.006 | -1.229
-7 | -0.32 | 0.10453 | 0.006 | -3.065
-6.5 | -0.31 | 0.08807 | 0.006 | -3.524
-6 | -0.279 | 0.07844 | 0.006 | -3.554
-5.5 | -0.237 | 0.07129 | 0.007 | -3.328
-5 | -0.19 | 0.06559 | 0.007 | -2.895
-4.5 | -0.138 | 0.06089 | 0.007 | -2.274
-4 | -0.084 | 0.05732 | 0.007 | -1.472
-3.5 | -0.028 | 0.05444 | 0.007 | -0.523
-3 | 0.029 | 0.05214 | 0.007 | 0.554
-2.5 | 0.087 | 0.05037 | 0.007 | 1.732
-2 | 0.146 | 0.04907 | 0.007 | 2.983
-1.5 | 0.206 | 0.04821 | 0.007 | 4.274
-1 | 0.266 | 0.04771 | 0.007 | 5.572
-0.5 | 0.325 | 0.04756 | 0.007 | 6.827
0 | 0.419 | 0.03351 | 0.007 | 12.491
0.5 | 0.482 | 0.03433 | 0.007 | 14.026
1 | 0.544 | 0.03537 | 0.008 | 15.385
1.5 | 0.606 | 0.03664 | 0.008 | 16.544
2 | 0.668 | 0.03814 | 0.008 | 17.507
2.5 | 0.729 | 0.03985 | 0.008 | 18.288
3 | 0.789 | 0.04183 | 0.008 | 18.871
3.5 | 0.849 | 0.0487 | 0.012 | 17.433
4 | 0.908 | 0.05098 | 0.012 | 17.812
4.5 | 0.967 | 0.05354 | 0.012 | 18.056
5 | 1.024 | 0.0562 | 0.012 | 18.222
5.5 | 1.081 | 0.05931 | 0.011 | 18.223
6 | 1.137 | 0.06267 | 0.011 | 18.136
6.5 | 1.191 | 0.06637 | 0.011 | 17.95
7 | 1.245 | 0.07037 | 0.01 | 17.688
7.5 | 1.297 | 0.07468 | 0.01 | 17.371
8 | 1.348 | 0.07945 | 0.01 | 16.967
8.5 | 1.397 | 0.08466 | 0.01 | 16.501
9 | 1.445 | 0.09023 | 0.009 | 16.014
9.5 | 1.49 | 0.09648 | 0.009 | 15.444
10 | 1.533 | 0.10311 | 0.009 | 14.869
10.5 | 1.574 | 0.11058 | 0.008 | 14.234
11 | 1.611 | 0.1189 | 0.008 | 13.553
11.5 | 1.646 | 0.12781 | 0.007 | 12.876
12 | 1.676 | 0.13815 | 0.007 | 12.131
12.5 | 1.7 | 0.14958 | 0.007 | 11.366
13 | 1.719 | 0.16228 | 0.006 | 10.592
13.5 | 1.729 | 0.17755 | 0.006 | 9.741
14 | 1.729 | 0.19513 | 0.005 | 8.862
14.5 | 1.715 | 0.21723 | 0.005 | 7.895
15 | 1.674 | 0.24456 | 0.004 | 6.846
15.5 | 1.585 | 0.28608 | 0.004 | 5.542
16 | 1.118 | 0.41713 | 0.003 | 2.681
16.5 | 1.156 | 0.5226 | 0.003 | 2.211
17 | 1.188 | 0.58219 | 0.003 | 2.04
17.5 | 1.22 | 0.61062 | 0.002 | 1.998
18 | 1.252 | 0.62973 | 0.002 | 1.988
18.5 | 1.283 | 0.63688 | 0.001 | 2.015

## 8. Re 50k Mach 0.50 (2)
BIGFOIL.COM POLAR EXPORT
Horten 19.00% thick 8.00% camber
Horten 19.00% thick 8.00% camber |  |  |  | Cl Max: | 0.8125 | at alpha= | 20 | deg
XFOIL ncrit=9 |  |  |  | L/D Max: | 2.9399 | at alpha= | 20 | deg
Re: | 50000 |  |  | Cd Min: | 0.27637 | at alpha= | 20 | deg
Mach: | 0.5 |  |  | Cl=0 at alpha= | 4.4158 | deg
|  |  |  | @ Cl=0.1, Cd= | 0.13329
|  |  |  | @ Cl=0.4, Cd= | 0.1746
|  |  |  | @ Cl=0.6, Cd= | 0.21937
alpha (deg) | Cl | Cd | Cm | Cl/Cd
-6.5 | -0.3262 | 0.15644 | -0.035 | -2.0851
-6 | -0.3438 | 0.15217 | -0.0326 | -2.2593
-5.5 | -0.3719 | 0.14799 | -0.0275 | -2.513
-5 | -0.4195 | 0.14417 | -0.0194 | -2.9098
-4.5 | -0.4044 | 0.13846 | -0.0143 | -2.9207
-4 | -0.4044 | 0.13412 | -0.0055 | -3.0152
-3.5 | -0.3472 | 0.13206 | -0.001 | -2.6291
-3 | -0.3962 | 0.12618 | 0.0104 | -3.14
-2.5 | -0.4737 | 0.11924 | 0.0217 | -3.9727
-2 | -0.5192 | 0.11221 | 0.0291 | -4.627
-1.5 | -0.5532 | 0.10608 | 0.0361 | -5.2149
-1 | -0.5278 | 0.10284 | 0.0361 | -5.1322
-0.5 | -0.5338 | 0.09904 | 0.0394 | -5.3897
0 | -0.4471 | 0.1025 | 0.0295 | -4.362
0.5 | -0.3882 | 0.10557 | 0.0264 | -3.6772
1 | -0.3469 | 0.10622 | 0.0263 | -3.2659
1.5 | -0.2792 | 0.10923 | 0.0252 | -2.5561
2 | -0.2572 | 0.10945 | 0.028 | -2.3499
2.5 | -0.1969 | 0.11264 | 0.0277 | -1.748
3 | -0.1743 | 0.11323 | 0.0298 | -1.5393
3.5 | -0.1184 | 0.11631 | 0.0286 | -1.018
4 | -0.0726 | 0.119 | 0.0252 | -0.61008
4.5 | 0.0147 | 0.12519 | 0.0158 | 0.11742
5 | 0.0524 | 0.12892 | 0.0138 | 0.40645
5.5 | 0.0937 | 0.13229 | 0.0131 | 0.70829
6 | 0.1315 | 0.13828 | 0.0146 | 0.95097
6.5 | 0.1312 | 0.13716 | 0.0185 | 0.95655
7 | 0.1798 | 0.14446 | 0.0196 | 1.2446
7.5 | 0.3141 | 0.15643 | -0.012 | 2.0079
8 | 0.364 | 0.16628 | -0.0113 | 2.1891
8.5 | 0.3483 | 0.16385 | -0.008 | 2.1257
9 | 0.3794 | 0.16948 | -0.0067 | 2.2386
9.5 | 0.3893 | 0.17265 | -0.0053 | 2.2549
10 | 0.4054 | 0.17559 | -0.004 | 2.3088
10.5 | 0.4457 | 0.18515 | -0.004 | 2.4072
11 | 0.4402 | 0.18351 | -0.0028 | 2.3988
11.5 | 0.4736 | 0.1904 | -0.0027 | 2.4874
12 | 0.4823 | 0.19292 | -0.0026 | 2.5
12.5 | 0.5026 | 0.19683 | -0.0027 | 2.5535
13 | 0.5364 | 0.20582 | -0.0034 | 2.6062
13.5 | 0.5396 | 0.20548 | -0.0039 | 2.626
14 | 0.5742 | 0.21373 | -0.0047 | 2.6866
14.5 | 0.5824 | 0.2157 | -0.0059 | 2.7
15 | 0.6049 | 0.22039 | -0.007 | 2.7447
15.5 | 0.6333 | 0.22879 | -0.0085 | 2.768
16 | 0.6421 | 0.22964 | -0.0102 | 2.7961
16.5 | 0.678 | 0.23992 | -0.0117 | 2.8259
17 | 0.6836 | 0.24037 | -0.014 | 2.8439
17.5 | 0.7086 | 0.24647 | -0.0159 | 2.875
18 | 0.7302 | 0.2534 | -0.0183 | 2.8816
18.5 | 0.7446 | 0.25609 | -0.0209 | 2.9076
19 | 0.7795 | 0.26861 | -0.023 | 2.902
19.5 | 0.7832 | 0.26715 | -0.0264 | 2.9317
20 | 0.8125 | 0.27637 | -0.0288 | 2.9399

## 9. Re 100k Mach 0.00 (1)
BIGFOIL.COM POLAR EXPORT
Horten 19.00% thick 8.00% camber
Horten 19.00% thick 8.00% camber |  |  |  | Cl Max: | 2.223 | at alpha= | 20 | deg
JavaFoil+Calcfoil stall+Eppler ext transition |  |  |  | L/D Max: | 29.691 | at alpha= | 7 | deg
Re: | 100000 |  |  | Cd Min: | 0.02046 | at alpha= | 0 | deg
Mach: | 0 |  |  | Cl=0 at alpha= | -3.25 | deg
|  |  |  | @ Cl=0.1, Cd= | 0.039171
|  |  |  | @ Cl=0.4, Cd= | 0.020656
|  |  |  | @ Cl=0.6, Cd= | 0.02683
alpha (deg) | Cl | Cd | Cm | Cl/Cd
-20 | -0.906 | 0.25317 | 0.003 | -3.577
-19.5 | -0.909 | 0.23997 | 0.003 | -3.787
-19 | -0.91 | 0.22818 | 0.004 | -3.99
-18.5 | -0.91 | 0.21907 | 0.004 | -4.152
-18 | -0.907 | 0.20644 | 0.004 | -4.394
-17.5 | -0.903 | 0.19612 | 0.004 | -4.604
-17 | -0.897 | 0.18675 | 0.004 | -4.804
-16.5 | -0.89 | 0.17732 | 0.004 | -5.017
-16 | -0.88 | 0.16776 | 0.005 | -5.247
-15.5 | -0.869 | 0.15802 | 0.005 | -5.497
-15 | -0.855 | 0.14985 | 0.005 | -5.707
-14.5 | -0.84 | 0.14192 | 0.005 | -5.917
-14 | -0.822 | 0.13437 | 0.005 | -6.119
-13.5 | -0.802 | 0.1261 | 0.005 | -6.363
-13 | -0.781 | 0.11943 | 0.005 | -6.535
-12.5 | -0.756 | 0.11229 | 0.006 | -6.737
-12 | -0.73 | 0.10605 | 0.006 | -6.886
-11.5 | -0.702 | 0.09955 | 0.006 | -7.051
-11 | -0.672 | 0.09333 | 0.006 | -7.195
-10.5 | -0.639 | 0.08771 | 0.006 | -7.287
-10 | -0.605 | 0.08333 | 0.006 | -7.258
-9.5 | -0.569 | 0.07842 | 0.006 | -7.25
-9 | -0.53 | 0.07387 | 0.006 | -7.176
-8.5 | -0.49 | 0.06958 | 0.006 | -7.044
-8 | -0.449 | 0.0655 | 0.006 | -6.85
-7.5 | -0.406 | 0.06176 | 0.006 | -6.57
-7 | -0.362 | 0.05833 | 0.006 | -6.2
-6.5 | -0.316 | 0.05527 | 0.006 | -5.724
-6 | -0.27 | 0.05244 | 0.006 | -5.148
-5.5 | -0.223 | 0.04987 | 0.007 | -4.463
-5 | -0.174 | 0.04751 | 0.007 | -3.67
-4.5 | -0.125 | 0.04545 | 0.007 | -2.757
-4 | -0.076 | 0.0436 | 0.007 | -1.734
-3.5 | -0.025 | 0.04205 | 0.007 | -0.601
-3 | 0.025 | 0.04071 | 0.007 | 0.626
-2.5 | 0.077 | 0.03959 | 0.007 | 1.938
-2 | 0.128 | 0.03866 | 0.007 | 3.32
-1.5 | 0.18 | 0.03797 | 0.007 | 4.747
-1 | 0.232 | 0.03744 | 0.007 | 6.206
-0.5 | 0.284 | 0.03709 | 0.007 | 7.661
0 | 0.375 | 0.02046 | 0.007 | 18.315
0.5 | 0.431 | 0.0209 | 0.007 | 20.638
1 | 0.488 | 0.02143 | 0.008 | 22.761
1.5 | 0.544 | 0.02215 | 0.008 | 24.559
2 | 0.6 | 0.02683 | 0.012 | 22.347
2.5 | 0.655 | 0.02757 | 0.012 | 23.762
3 | 0.71 | 0.02841 | 0.012 | 25.002
3.5 | 0.765 | 0.02974 | 0.011 | 25.722
4 | 0.82 | 0.03074 | 0.011 | 26.658
4.5 | 0.874 | 0.03092 | 0.011 | 28.26
5 | 0.928 | 0.0322 | 0.011 | 28.805
5.5 | 0.981 | 0.0336 | 0.01 | 29.192
6 | 1.034 | 0.03507 | 0.01 | 29.486
6.5 | 1.087 | 0.03665 | 0.01 | 29.65
7 | 1.139 | 0.03836 | 0.01 | 29.691
7.5 | 1.191 | 0.04019 | 0.009 | 29.631
8 | 1.242 | 0.04209 | 0.009 | 29.515
8.5 | 1.293 | 0.04414 | 0.009 | 29.297
9 | 1.344 | 0.04631 | 0.009 | 29.01
9.5 | 1.393 | 0.04864 | 0.008 | 28.643
10 | 1.443 | 0.05104 | 0.008 | 28.268
10.5 | 1.492 | 0.05361 | 0.008 | 27.826
11 | 1.54 | 0.05636 | 0.007 | 27.324
11.5 | 1.588 | 0.05921 | 0.007 | 26.815
12 | 1.635 | 0.06214 | 0.007 | 26.309
12.5 | 1.681 | 0.06535 | 0.006 | 25.72
13 | 1.727 | 0.06867 | 0.006 | 25.144
13.5 | 1.772 | 0.07208 | 0.006 | 24.582
14 | 1.816 | 0.07571 | 0.005 | 23.986
14.5 | 1.859 | 0.07952 | 0.005 | 23.38
15 | 1.902 | 0.08353 | 0.004 | 22.769
15.5 | 1.944 | 0.08769 | 0.004 | 22.165
16 | 1.984 | 0.09201 | 0.004 | 21.562
16.5 | 2.024 | 0.09649 | 0.003 | 20.972
17 | 2.062 | 0.10122 | 0.003 | 20.374
17.5 | 2.099 | 0.1062 | 0.002 | 19.766
18 | 2.133 | 0.11116 | 0.002 | 19.188
18.5 | 2.16 | 0.1166 | 0.001 | 18.524
19 | 2.184 | 0.12206 | 0.001 | 17.891
19.5 | 2.205 | 0.12761 | 0.001 | 17.275
20 | 2.223 | 0.13378 | 0 | 16.614

## 10. Re 100k Mach 0.00 (2)
BIGFOIL.COM POLAR EXPORT
Horten 19.00% thick 8.00% camber
Horten 19.00% thick 8.00% camber |  |  |  | Cl Max: | 0.7537 | at alpha= | 19.5 | deg
XFOIL ncrit=9 |  |  |  | L/D Max: | 3.288 | at alpha= | 19.5 | deg
Re: | 100000 |  |  | Cd Min: | 0.23156 | at alpha= | 20 | deg
Mach: | 0 |  |  | Cl=0 at alpha= | 3.5144 | deg
|  |  |  | @ Cl=0.1, Cd= | 0.10302
|  |  |  | @ Cl=0.4, Cd= | 0.13144
|  |  |  | @ Cl=0.6, Cd= | 0.19228
alpha (deg) | Cl | Cd | Cm | Cl/Cd
-20 | -0.3227 | 0.20433 | 0.0051 | -1.5793
-19.5 | -0.2978 | 0.19918 | 0.0004 | -1.4951
-19 | -0.2489 | 0.19168 | -0.0132 | -1.2985
-18.5 | -0.2248 | 0.1857 | -0.0185 | -1.2106
-18 | -0.1971 | 0.17962 | -0.0223 | -1.0973
-17.5 | -0.1783 | 0.17487 | -0.0267 | -1.0196
-17 | -0.1625 | 0.16982 | -0.0303 | -0.9569
-16.5 | -0.1391 | 0.16394 | -0.0322 | -0.84848
-16 | -0.1235 | 0.15921 | -0.0345 | -0.77571
-15 | -0.0931 | 0.14907 | -0.039 | -0.62454
-14.5 | -0.0785 | 0.14428 | -0.0413 | -0.54408
-14 | -0.0822 | 0.14082 | -0.0448 | -0.58372
-13.5 | -0.0514 | 0.13398 | -0.0452 | -0.38364
-13 | -0.0394 | 0.12921 | -0.047 | -0.30493
-12.5 | -0.052 | 0.12588 | -0.0508 | -0.41309
-12 | -0.016 | 0.1191 | -0.0504 | -0.13434
-11.5 | -0.0176 | 0.11512 | -0.0531 | -0.15288
-11 | -0.0106 | 0.10966 | -0.0543 | -0.096662
-10.5 | 0.0095 | 0.10459 | -0.0551 | 0.090831
-10 | -0.0194 | 0.10078 | -0.06 | -0.1925
-9.5 | 0.0047 | 0.09448 | -0.0588 | 0.049746
-9 | 0.0087 | 0.08994 | -0.0601 | 0.096731
-8.5 | -0.0641 | 0.08803 | -0.0588 | -0.72816
-8 | -0.0332 | 0.08112 | -0.0583 | -0.40927
-7.5 | -0.0442 | 0.07797 | -0.0537 | -0.56688
-7 | -0.0795 | 0.07737 | -0.0484 | -1.0275
-6.5 | -0.0553 | 0.07246 | -0.0467 | -0.76318
-6 | -0.0632 | 0.071 | -0.0401 | -0.89014
-5.5 | -0.0466 | 0.06784 | -0.0377 | -0.68691
-5 | -0.0504 | 0.06766 | -0.0323 | -0.7449
-4.5 | -0.0339 | 0.06631 | -0.0261 | -0.51124
-4 | -0.0774 | 0.07053 | -0.0205 | -1.0974
-3.5 | -0.0625 | 0.06766 | -0.0159 | -0.92374
-3 | -0.2658 | 0.08609 | -0.0022 | -3.0875
-2.5 | -0.2435 | 0.08496 | 0.0026 | -2.8661
-2 | -0.1882 | 0.0831 | 0.0035 | -2.2647
-1 | -0.2365 | 0.08686 | 0.014 | -2.7228
-0.5 | -0.242 | 0.08735 | 0.0189 | -2.7705
0.5 | -0.1732 | 0.08542 | 0.0249 | -2.0276
1.5 | -0.1428 | 0.08602 | 0.0314 | -1.6601
2.5 | -0.0461 | 0.09076 | 0.0312 | -0.50793
3 | 0.0335 | 0.09507 | 0.0292 | 0.35237
3.5 | -0.002 | 0.0949 | 0.0336 | -0.021075
4 | 0.0674 | 0.09849 | 0.0317 | 0.68433
4.5 | 0.0479 | 0.09996 | 0.0343 | 0.47919
5 | 0.1003 | 0.10304 | 0.0335 | 0.97341
5.5 | 0.1831 | 0.10995 | 0.0308 | 1.6653
6 | 0.1375 | 0.10888 | 0.0346 | 1.2629
6.5 | 0.1998 | 0.11394 | 0.0339 | 1.7536
7 | 0.3719 | 0.12837 | -0.0099 | 2.8971
7.5 | 0.4259 | 0.13427 | -0.0086 | 3.172
8 | 0.3825 | 0.13512 | -0.0056 | 2.8308
8.5 | 0.4223 | 0.13941 | -0.0039 | 3.0292
9 | 0.4021 | 0.14238 | -0.0024 | 2.8241
9.5 | 0.4308 | 0.14592 | -0.001 | 2.9523
10.5 | 0.4479 | 0.15333 | 0.0006 | 2.9212
11 | 0.4881 | 0.15826 | 0.0015 | 3.0842
11.5 | 0.4727 | 0.16122 | 0.0013 | 2.932
12 | 0.5022 | 0.16511 | 0.0019 | 3.0416
12.5 | 0.5079 | 0.16958 | 0.0014 | 2.995
13 | 0.5241 | 0.17292 | 0.0012 | 3.0309
13.5 | 0.5651 | 0.17854 | 0.0015 | 3.1651
14 | 0.5515 | 0.18118 | -0.0002 | 3.0439
14.5 | 0.5826 | 0.18537 | -0.0003 | 3.1429
15 | 0.5852 | 0.1897 | -0.002 | 3.0849
15.5 | 0.606 | 0.19333 | -0.0028 | 3.1345
16.5 | 0.6341 | 0.20179 | -0.0059 | 3.1424
17 | 0.6669 | 0.20654 | -0.0064 | 3.2289
17.5 | 0.6654 | 0.21043 | -0.0094 | 3.1621
18 | 0.6904 | 0.21435 | -0.0105 | 3.2209
18.5 | 0.7181 | 0.22094 | -0.0118 | 3.2502
19 | 0.7172 | 0.22283 | -0.0151 | 3.2186
19.5 | 0.7537 | 0.22923 | -0.0157 | 3.288
20 | 0.7461 | 0.23156 | -0.02 | 3.2221

## 11. Re 100k Mach 0.10 (1)
BIGFOIL.COM POLAR EXPORT
Horten 19.00% thick 8.00% camber
Horten 19.00% thick 8.00% camber |  |  |  | Cl Max: | 2.22 | at alpha= | 20 | deg
JavaFoil+Calcfoil stall+Eppler ext transition |  |  |  | L/D Max: | 29.517 | at alpha= | 7 | deg
Re: | 100000 |  |  | Cd Min: | 0.02062 | at alpha= | 0 | deg
Mach: | 0.1 |  |  | Cl=0 at alpha= | -3.2549 | deg
|  |  |  | @ Cl=0.1, Cd= | 0.039288
|  |  |  | @ Cl=0.4, Cd= | 0.020805
|  |  |  | @ Cl=0.6, Cd= | 0.026842
alpha (deg) | Cl | Cd | Cm | Cl/Cd
-20 | -0.867 | 0.26154 | 0.003 | -3.315
-19.5 | -0.873 | 0.24971 | 0.003 | -3.496
-19 | -0.878 | 0.23691 | 0.004 | -3.705
-18.5 | -0.88 | 0.22402 | 0.004 | -3.926
-18 | -0.88 | 0.21171 | 0.004 | -4.156
-17.5 | -0.878 | 0.20186 | 0.004 | -4.351
-17 | -0.875 | 0.19165 | 0.004 | -4.566
-16.5 | -0.87 | 0.18178 | 0.004 | -4.786
-16 | -0.863 | 0.17163 | 0.005 | -5.027
-15.5 | -0.854 | 0.16265 | 0.005 | -5.248
-15 | -0.842 | 0.15298 | 0.005 | -5.505
-14.5 | -0.829 | 0.14424 | 0.005 | -5.745
-14 | -0.813 | 0.13587 | 0.005 | -5.981
-13.5 | -0.795 | 0.12807 | 0.005 | -6.205
-13 | -0.774 | 0.12119 | 0.005 | -6.389
-12.5 | -0.752 | 0.11377 | 0.006 | -6.606
-12 | -0.726 | 0.10724 | 0.006 | -6.774
-11.5 | -0.699 | 0.10067 | 0.006 | -6.946
-11 | -0.67 | 0.09481 | 0.006 | -7.064
-10.5 | -0.638 | 0.08957 | 0.006 | -7.124
-10 | -0.604 | 0.08408 | 0.006 | -7.188
-9.5 | -0.569 | 0.07935 | 0.006 | -7.165
-9 | -0.53 | 0.07438 | 0.006 | -7.132
-8.5 | -0.491 | 0.06989 | 0.006 | -7.022
-8 | -0.449 | 0.06582 | 0.006 | -6.828
-7.5 | -0.407 | 0.06217 | 0.006 | -6.543
-7 | -0.363 | 0.05868 | 0.006 | -6.181
-6.5 | -0.317 | 0.05552 | 0.006 | -5.716
-6 | -0.271 | 0.05273 | 0.006 | -5.137
-5.5 | -0.223 | 0.05011 | 0.007 | -4.459
-5 | -0.175 | 0.04772 | 0.007 | -3.668
-4.5 | -0.126 | 0.04559 | 0.007 | -2.76
-4 | -0.076 | 0.04377 | 0.007 | -1.734
-3.5 | -0.025 | 0.04218 | 0.007 | -0.602
-3 | 0.026 | 0.04085 | 0.007 | 0.627
-2.5 | 0.077 | 0.03969 | 0.007 | 1.942
-2 | 0.129 | 0.03878 | 0.007 | 3.325
-1.5 | 0.181 | 0.03807 | 0.007 | 4.758
-1 | 0.233 | 0.03756 | 0.007 | 6.214
-0.5 | 0.285 | 0.03722 | 0.007 | 7.668
0 | 0.376 | 0.02062 | 0.007 | 18.259
0.5 | 0.433 | 0.02106 | 0.007 | 20.579
1 | 0.49 | 0.0216 | 0.008 | 22.685
1.5 | 0.546 | 0.0223 | 0.008 | 24.49
2 | 0.602 | 0.02701 | 0.012 | 22.294
2.5 | 0.658 | 0.02777 | 0.012 | 23.689
3 | 0.713 | 0.02863 | 0.012 | 24.919
3.5 | 0.768 | 0.02957 | 0.011 | 25.981
4 | 0.823 | 0.03098 | 0.011 | 26.569
4.5 | 0.877 | 0.03117 | 0.011 | 28.153
5 | 0.932 | 0.03247 | 0.011 | 28.687
5.5 | 0.985 | 0.03389 | 0.01 | 29.066
6 | 1.038 | 0.03541 | 0.01 | 29.323
6.5 | 1.091 | 0.03702 | 0.01 | 29.473
7 | 1.144 | 0.03874 | 0.01 | 29.517
7.5 | 1.195 | 0.04059 | 0.009 | 29.449
8 | 1.247 | 0.04253 | 0.009 | 29.324
8.5 | 1.298 | 0.04464 | 0.009 | 29.076
9 | 1.348 | 0.04685 | 0.009 | 28.782
9.5 | 1.399 | 0.04917 | 0.008 | 28.442
10 | 1.448 | 0.05165 | 0.008 | 28.036
10.5 | 1.497 | 0.05427 | 0.008 | 27.585
11 | 1.545 | 0.05707 | 0.007 | 27.075
11.5 | 1.593 | 0.05994 | 0.007 | 26.576
12 | 1.64 | 0.06296 | 0.007 | 26.049
12.5 | 1.686 | 0.06623 | 0.006 | 25.464
13 | 1.732 | 0.0696 | 0.006 | 24.881
13.5 | 1.777 | 0.07311 | 0.006 | 24.307
14 | 1.821 | 0.07684 | 0.005 | 23.697
14.5 | 1.864 | 0.08075 | 0.005 | 23.086
15 | 1.907 | 0.08476 | 0.004 | 22.493
15.5 | 1.948 | 0.08906 | 0.004 | 21.876
16 | 1.988 | 0.09351 | 0.004 | 21.263
16.5 | 2.028 | 0.09806 | 0.003 | 20.677
17 | 2.066 | 0.10289 | 0.003 | 20.077
17.5 | 2.102 | 0.10804 | 0.002 | 19.458
18 | 2.135 | 0.11324 | 0.002 | 18.858
18.5 | 2.161 | 0.1187 | 0.001 | 18.21
19 | 2.184 | 0.12437 | 0.001 | 17.561
19.5 | 2.203 | 0.13019 | 0.001 | 16.925
20 | 2.22 | 0.13641 | 0 | 16.273

## 12. Re 100k Mach 0.10 (2)
BIGFOIL.COM POLAR EXPORT
Horten 19.00% thick 8.00% camber
Horten 19.00% thick 8.00% camber |  |  |  | Cl Max: | 0.7574 | at alpha= | 19.5 | deg
XFOIL ncrit=9 |  |  |  | L/D Max: | 3.2842 | at alpha= | 19.5 | deg
Re: | 100000 |  |  | Cd Min: | 0.23243 | at alpha= | 20 | deg
Mach: | 0.1 |  |  | Cl=0 at alpha= | 3.5208 | deg
|  |  |  | @ Cl=0.1, Cd= | 0.10645
|  |  |  | @ Cl=0.4, Cd= | 0.13754
|  |  |  | @ Cl=0.6, Cd= | 0.19276
alpha (deg) | Cl | Cd | Cm | Cl/Cd
-20 | -0.3212 | 0.20472 | 0.0049 | -1.569
-19.5 | -0.2846 | 0.19862 | -0.0034 | -1.4329
-19 | -0.2477 | 0.19223 | -0.0136 | -1.2886
-18.5 | -0.2227 | 0.18605 | -0.0186 | -1.197
-18 | -0.1954 | 0.18005 | -0.0224 | -1.0853
-17.5 | -0.1773 | 0.17542 | -0.0269 | -1.0107
-17 | -0.1602 | 0.17016 | -0.0303 | -0.94147
-16.5 | -0.1375 | 0.16441 | -0.0321 | -0.83632
-16 | -0.1218 | 0.15967 | -0.0346 | -0.76282
-15 | -0.0904 | 0.14947 | -0.0391 | -0.6048
-14.5 | -0.0765 | 0.14477 | -0.0414 | -0.52842
-14 | -0.078 | 0.14114 | -0.0446 | -0.55264
-13.5 | -0.0483 | 0.13442 | -0.0452 | -0.35932
-13 | -0.0369 | 0.12972 | -0.0471 | -0.28446
-12.5 | -0.0459 | 0.12614 | -0.0507 | -0.36388
-12 | -0.0122 | 0.11955 | -0.0505 | -0.10205
-11.5 | -0.016 | 0.11575 | -0.0533 | -0.13823
-11 | -0.0046 | 0.11011 | -0.0544 | -0.041776
-10.5 | 0.0141 | 0.10508 | -0.0553 | 0.13418
-10 | -0.0181 | 0.10146 | -0.0605 | -0.1784
-9.5 | 0.0119 | 0.09511 | -0.0585 | 0.12512
-9 | 0.0148 | 0.09062 | -0.0604 | 0.16332
-8.5 | -0.0625 | 0.08892 | -0.0592 | -0.70288
-8 | -0.0197 | 0.08131 | -0.0593 | -0.24228
-7.5 | -0.0382 | 0.07864 | -0.0544 | -0.48576
-7 | -0.0736 | 0.07794 | -0.0494 | -0.94432
-6.5 | -0.0497 | 0.07292 | -0.0474 | -0.68157
-6 | -0.0591 | 0.07135 | -0.0406 | -0.82831
-5.5 | -0.0466 | 0.06892 | -0.0385 | -0.67615
-5 | -0.0487 | 0.06823 | -0.0327 | -0.71376
-4.5 | -0.031 | 0.06657 | -0.0264 | -0.46568
-4 | -0.0863 | 0.07275 | -0.0201 | -1.1863
-3.5 | -0.0599 | 0.06791 | -0.0162 | -0.88205
-3 | -0.1725 | 0.07683 | -0.0039 | -2.2452
-2.5 | -0.2112 | 0.07982 | 0.0026 | -2.646
-2 | -0.2065 | 0.08172 | 0.0068 | -2.5269
-1.5 | -0.2749 | 0.08841 | 0.011 | -3.1094
-1 | -0.236 | 0.08742 | 0.0138 | -2.6996
1.5 | -0.0883 | 0.08911 | 0.0274 | -0.99091
2 | -0.1013 | 0.08991 | 0.031 | -1.1267
2.5 | -0.0464 | 0.09125 | 0.0313 | -0.50849
3 | 0.036 | 0.0959 | 0.029 | 0.37539
3.5 | -0.003 | 0.09529 | 0.0337 | -0.031483
4 | 0.0693 | 0.0992 | 0.0316 | 0.69859
4.5 | 0.0461 | 0.10033 | 0.0344 | 0.45948
5 | 0.1013 | 0.10361 | 0.0335 | 0.9777
5.5 | 0.0997 | 0.10643 | 0.0347 | 0.93677
6 | 0.1381 | 0.10938 | 0.0345 | 1.2626
6.5 | 0.203 | 0.11486 | 0.0338 | 1.7674
7 | 0.1741 | 0.1157 | 0.0357 | 1.5048
7.5 | 0.4301 | 0.13542 | -0.0088 | 3.176
8 | 0.3829 | 0.13567 | -0.0056 | 2.8223
8.5 | 0.4249 | 0.14026 | -0.004 | 3.0294
9 | 0.4017 | 0.14291 | -0.0024 | 2.8109
9.5 | 0.4321 | 0.14657 | -0.001 | 2.9481
10 | 0.4326 | 0.15074 | -0.0002 | 2.8698
10.5 | 0.4484 | 0.15389 | 0.0007 | 2.9138
11 | 0.4905 | 0.15915 | 0.0015 | 3.082
12 | 0.5036 | 0.16579 | 0.0019 | 3.0376
12.5 | 0.5052 | 0.17001 | 0.0013 | 2.9716
13 | 0.525 | 0.17352 | 0.0013 | 3.0256
13.5 | 0.5678 | 0.17956 | 0.0016 | 3.1622
14 | 0.5521 | 0.18177 | -0.0001 | 3.0374
14.5 | 0.5845 | 0.18615 | -0.0002 | 3.1399
15 | 0.5849 | 0.19028 | -0.002 | 3.0739
15.5 | 0.6076 | 0.19401 | -0.0028 | 3.1318
16 | 0.651 | 0.20121 | -0.0029 | 3.2354
16.5 | 0.6354 | 0.20247 | -0.0059 | 3.1382
17 | 0.6694 | 0.2075 | -0.0064 | 3.226
17.5 | 0.6665 | 0.21114 | -0.0095 | 3.1567
18 | 0.6926 | 0.21519 | -0.0105 | 3.2186
18.5 | 0.7064 | 0.22035 | -0.0128 | 3.2058
19 | 0.7193 | 0.22365 | -0.0151 | 3.2162
19.5 | 0.7574 | 0.23062 | -0.0157 | 3.2842
20 | 0.7482 | 0.23243 | -0.0201 | 3.219

## 13. Re 100k Mach 0.25 (1)
BIGFOIL.COM POLAR EXPORT
Horten 19.00% thick 8.00% camber
Horten 19.00% thick 8.00% camber |  |  |  | Cl Max: | 2.185 | at alpha= | 20 | deg
JavaFoil+Calcfoil stall+Eppler ext transition |  |  |  | L/D Max: | 28.556 | at alpha= | 6.5 | deg
Re: | 100000 |  |  | Cd Min: | 0.02146 | at alpha= | 0 | deg
Mach: | 0.25 |  |  | Cl=0 at alpha= | -3.25 | deg
|  |  |  | @ Cl=0.1, Cd= | 0.039986
|  |  |  | @ Cl=0.4, Cd= | 0.021574
|  |  |  | @ Cl=0.6, Cd= | 0.026406
alpha (deg) | Cl | Cd | Cm | Cl/Cd
-19.5 | -0.549 | 0.33823 | 0.003 | -1.623
-19 | -0.582 | 0.31342 | 0.003 | -1.858
-18.5 | -0.611 | 0.29422 | 0.004 | -2.077
-18 | -0.637 | 0.27348 | 0.004 | -2.329
-17.5 | -0.66 | 0.25292 | 0.004 | -2.61
-17 | -0.68 | 0.23466 | 0.004 | -2.899
-16.5 | -0.697 | 0.22085 | 0.004 | -3.157
-16 | -0.711 | 0.20511 | 0.005 | -3.466
-15.5 | -0.721 | 0.18956 | 0.005 | -3.805
-15 | -0.728 | 0.17891 | 0.005 | -4.07
-14.5 | -0.731 | 0.16498 | 0.005 | -4.433
-14 | -0.731 | 0.15483 | 0.005 | -4.72
-13.5 | -0.727 | 0.14347 | 0.005 | -5.064
-13 | -0.719 | 0.1343 | 0.005 | -5.351
-12.5 | -0.707 | 0.12552 | 0.006 | -5.632
-12 | -0.692 | 0.11709 | 0.006 | -5.908
-11.5 | -0.673 | 0.10874 | 0.006 | -6.188
-11 | -0.651 | 0.10253 | 0.006 | -6.346
-10.5 | -0.625 | 0.09555 | 0.006 | -6.542
-10 | -0.596 | 0.08973 | 0.006 | -6.647
-9.5 | -0.565 | 0.0838 | 0.006 | -6.738
-9 | -0.53 | 0.07815 | 0.006 | -6.777
-8.5 | -0.492 | 0.07314 | 0.006 | -6.73
-8 | -0.453 | 0.0688 | 0.006 | -6.579
-7.5 | -0.411 | 0.06444 | 0.006 | -6.378
-7 | -0.368 | 0.06077 | 0.006 | -6.048
-6.5 | -0.322 | 0.05723 | 0.006 | -5.633
-6 | -0.276 | 0.05411 | 0.007 | -5.097
-5.5 | -0.228 | 0.05135 | 0.007 | -4.437
-5 | -0.179 | 0.04878 | 0.007 | -3.664
-4.5 | -0.129 | 0.04657 | 0.007 | -2.763
-4 | -0.078 | 0.04465 | 0.007 | -1.74
-3.5 | -0.026 | 0.04294 | 0.007 | -0.606
-3 | 0.026 | 0.04154 | 0.007 | 0.632
-2.5 | 0.079 | 0.04035 | 0.007 | 1.958
-2 | 0.132 | 0.03943 | 0.007 | 3.354
-1.5 | 0.186 | 0.0387 | 0.007 | 4.802
-1 | 0.24 | 0.03818 | 0.007 | 6.275
-0.5 | 0.293 | 0.03788 | 0.007 | 7.731
0 | 0.385 | 0.02146 | 0.007 | 17.962
0.5 | 0.444 | 0.02191 | 0.007 | 20.251
1 | 0.502 | 0.02251 | 0.008 | 22.291
1.5 | 0.559 | 0.02322 | 0.008 | 24.08
2 | 0.616 | 0.02765 | 0.012 | 22.297
2.5 | 0.673 | 0.02888 | 0.012 | 23.322
3 | 0.73 | 0.02984 | 0.012 | 24.468
3.5 | 0.786 | 0.03086 | 0.012 | 25.474
4 | 0.842 | 0.03198 | 0.011 | 26.338
4.5 | 0.898 | 0.03267 | 0.011 | 27.478
5 | 0.953 | 0.0341 | 0.011 | 27.933
5.5 | 1.007 | 0.03565 | 0.011 | 28.255
6 | 1.061 | 0.03728 | 0.01 | 28.469
6.5 | 1.115 | 0.03905 | 0.01 | 28.556
7 | 1.168 | 0.04098 | 0.01 | 28.508
7.5 | 1.221 | 0.04299 | 0.01 | 28.4
8 | 1.273 | 0.04513 | 0.009 | 28.212
8.5 | 1.325 | 0.04744 | 0.009 | 27.924
9 | 1.376 | 0.04989 | 0.009 | 27.573
9.5 | 1.426 | 0.05247 | 0.008 | 27.181
10 | 1.476 | 0.05523 | 0.008 | 26.722
10.5 | 1.525 | 0.05814 | 0.008 | 26.227
11 | 1.573 | 0.0612 | 0.007 | 25.708
11.5 | 1.621 | 0.06443 | 0.007 | 25.158
12 | 1.668 | 0.06787 | 0.007 | 24.568
12.5 | 1.713 | 0.0715 | 0.006 | 23.965
13 | 1.759 | 0.07532 | 0.006 | 23.347
13.5 | 1.803 | 0.07935 | 0.006 | 22.717
14 | 1.845 | 0.0836 | 0.005 | 22.075
14.5 | 1.888 | 0.08803 | 0.005 | 21.445
15 | 1.929 | 0.09267 | 0.004 | 20.811
15.5 | 1.968 | 0.09762 | 0.004 | 20.159
16 | 2.006 | 0.10276 | 0.004 | 19.524
16.5 | 2.043 | 0.10816 | 0.003 | 18.89
17 | 2.078 | 0.11377 | 0.003 | 18.264
17.5 | 2.111 | 0.11983 | 0.002 | 17.619
18 | 2.14 | 0.12607 | 0.002 | 16.972
18.5 | 2.158 | 0.1325 | 0.001 | 16.289
19 | 2.172 | 0.13935 | 0.001 | 15.589
19.5 | 2.181 | 0.14681 | 0.001 | 14.855
20 | 2.185 | 0.15412 | 0 | 14.179

## 14. Re 100k Mach 0.25 (2)
BIGFOIL.COM POLAR EXPORT
Horten 19.00% thick 8.00% camber
Horten 19.00% thick 8.00% camber |  |  |  | Cl Max: | 0.7609 | at alpha= | 20 | deg
XFOIL ncrit=9 |  |  |  | L/D Max: | 3.2041 | at alpha= | 20 | deg
Re: | 100000 |  |  | Cd Min: | 0.23748 | at alpha= | 20 | deg
Mach: | 0.25 |  |  | Cl=0 at alpha= | 3.532 | deg
|  |  |  | @ Cl=0.1, Cd= | 0.10923
|  |  |  | @ Cl=0.4, Cd= | 0.14046
|  |  |  | @ Cl=0.6, Cd= | 0.19556
alpha (deg) | Cl | Cd | Cm | Cl/Cd
-20 | -0.3186 | 0.20715 | 0.0053 | -1.538
-19.5 | -0.2634 | 0.19988 | -0.0086 | -1.3178
-19 | -0.2432 | 0.19567 | -0.015 | -1.2429
-18.5 | -0.213 | 0.18822 | -0.019 | -1.1317
-18 | -0.1872 | 0.1825 | -0.023 | -1.0258
-17.5 | -0.1732 | 0.17882 | -0.0276 | -0.96857
-17 | -0.1498 | 0.1723 | -0.03 | -0.86941
-16.5 | -0.1286 | 0.16695 | -0.0321 | -0.77029
-16 | -0.1144 | 0.16252 | -0.0349 | -0.70391
-15.5 | -0.1045 | 0.15829 | -0.0381 | -0.66018
-15 | -0.0777 | 0.15181 | -0.0393 | -0.51182
-14.5 | -0.0675 | 0.14778 | -0.0418 | -0.45676
-14 | -0.0552 | 0.14259 | -0.0445 | -0.38712
-13.5 | -0.0327 | 0.13688 | -0.0453 | -0.2389
-13 | -0.0246 | 0.1327 | -0.0481 | -0.18538
-12.5 | -0.0165 | 0.12766 | -0.0507 | -0.12925
-12 | 0.0068 | 0.12207 | -0.0508 | 0.055706
-11.5 | -0.0077 | 0.1195 | -0.0551 | -0.064435
-11 | 0.0247 | 0.1125 | -0.0552 | 0.21956
-10.5 | 0.037 | 0.10772 | -0.056 | 0.34348
-10 | -0.0103 | 0.10531 | -0.0624 | -0.097806
-9.5 | 0.0479 | 0.0983 | -0.0596 | 0.48728
-9 | 0.0361 | 0.09405 | -0.0626 | 0.38384
-8.5 | 0.0212 | 0.08855 | -0.0639 | 0.23941
-8 | 0.0322 | 0.08442 | -0.0633 | 0.38143
-7.5 | -0.0198 | 0.08361 | -0.0587 | -0.23681
-7 | -0.0297 | 0.07957 | -0.0548 | -0.37326
-6.5 | -0.0179 | 0.07524 | -0.0508 | -0.23791
-6 | -0.0547 | 0.07777 | -0.0446 | -0.70336
-5.5 | -0.0338 | 0.07271 | -0.0421 | -0.46486
-5 | -0.0305 | 0.07007 | -0.0354 | -0.43528
-4.5 | -0.0817 | 0.0754 | -0.0294 | -1.0836
-4 | -0.084 | 0.07632 | -0.0213 | -1.1006
-3.5 | -0.1841 | 0.08101 | -0.011 | -2.2726
-3 | -0.2275 | 0.08377 | -0.0034 | -2.7158
-2.5 | -0.2498 | 0.08827 | 0.002 | -2.83
-1.5 | -0.2817 | 0.091 | 0.0101 | -3.0956
-1 | -0.2258 | 0.09067 | 0.0119 | -2.4903
-0.5 | -0.2645 | 0.0898 | 0.019 | -2.9454
1 | -0.2093 | 0.08817 | 0.0308 | -2.3738
1.5 | -0.1393 | 0.08983 | 0.0309 | -1.5507
2.5 | -0.0442 | 0.09435 | 0.0312 | -0.46847
3 | -0.0595 | 0.09538 | 0.0343 | -0.62382
3.5 | -0.0057 | 0.09771 | 0.0341 | -0.058336
4 | 0.0833 | 0.10382 | 0.0308 | 0.80235
4.5 | 0.0391 | 0.10246 | 0.0352 | 0.38161
5 | 0.1103 | 0.10734 | 0.0334 | 1.0276
5.5 | 0.0892 | 0.10844 | 0.0354 | 0.82257
6 | 0.1441 | 0.11246 | 0.0342 | 1.2813
6.5 | 0.1419 | 0.1153 | 0.0354 | 1.2307
7 | 0.174 | 0.11835 | 0.036 | 1.4702
7.5 | 0.3603 | 0.13555 | -0.008 | 2.6581
8 | 0.3875 | 0.13889 | -0.0058 | 2.79
8.5 | 0.4427 | 0.14584 | -0.0046 | 3.0355
9 | 0.4019 | 0.14586 | -0.0024 | 2.7554
9.5 | 0.4419 | 0.15065 | -0.0009 | 2.9333
10 | 0.4256 | 0.15343 | -0.0002 | 2.7739
10.5 | 0.453 | 0.15716 | 0.0009 | 2.8824
11 | 0.5067 | 0.16502 | 0.0015 | 3.0705
11.5 | 0.4746 | 0.16482 | 0.0016 | 2.8795
12 | 0.5137 | 0.17005 | 0.0023 | 3.0209
12.5 | 0.5032 | 0.17299 | 0.0014 | 2.9088
13 | 0.5316 | 0.17702 | 0.0016 | 3.0031
13.5 | 0.5513 | 0.18247 | 0.0011 | 3.0213
14 | 0.5568 | 0.18512 | 0 | 3.0078
14.5 | 0.597 | 0.19108 | 0.0001 | 3.1243
15 | 0.5875 | 0.19373 | -0.0021 | 3.0326
15.5 | 0.6173 | 0.19809 | -0.0026 | 3.1163
16 | 0.6272 | 0.20288 | -0.0044 | 3.0915
16.5 | 0.6439 | 0.20639 | -0.006 | 3.1198
17.5 | 0.6742 | 0.21523 | -0.0098 | 3.1325
18 | 0.7056 | 0.22029 | -0.0106 | 3.2031
18.5 | 0.7075 | 0.22428 | -0.014 | 3.1545
19 | 0.7318 | 0.22854 | -0.0155 | 3.2021
19.5 | 0.7472 | 0.23388 | -0.018 | 3.1948
20 | 0.7609 | 0.23748 | -0.0208 | 3.2041

## 15. Re 100k Mach 0.50 (1)
BIGFOIL.COM POLAR EXPORT
Horten 19.00% thick 8.00% camber
Horten 19.00% thick 8.00% camber |  |  |  | Cl Max: | 1.75 | at alpha= | 13.5 | deg
JavaFoil+Calcfoil stall+Eppler ext transition |  |  |  | L/D Max: | 24.015 | at alpha= | 5 | deg
Re: | 100000 |  |  | Cd Min: | 0.02549 | at alpha= | 0 | deg
Mach: | 0.5 |  |  | Cl=0 at alpha= | -3.2544 | deg
|  |  |  | @ Cl=0.1, Cd= | 0.04352
|  |  |  | @ Cl=0.4, Cd= | 0.029403
|  |  |  | @ Cl=0.6, Cd= | 0.027817
alpha (deg) | Cl | Cd | Cm | Cl/Cd
-20 | -0.952 | 0.37418 | 0.005 | -2.544
-19.5 | -0.923 | 0.36901 | 0.005 | -2.503
-19 | -0.896 | 0.364 | 0.005 | -2.46
-18.5 | -0.868 | 0.35316 | 0.006 | -2.458
-18 | -0.84 | 0.3487 | 0.006 | -2.41
-17.5 | -0.813 | 0.34437 | 0.006 | -2.36
-17 | -0.784 | 0.33067 | 0.006 | -2.37
-16.5 | -0.756 | 0.31724 | 0.006 | -2.383
-16 | -0.728 | 0.31321 | 0.007 | -2.325
-15.5 | -0.699 | 0.3162 | 0.007 | -2.211
-15 | -0.671 | 0.31134 | 0.007 | -2.156
-14.5 | -0.643 | 0.29716 | 0.007 | -2.164
-14 | -0.615 | 0.29378 | 0.007 | -2.094
-13.5 | -0.586 | 0.27128 | 0.007 | -2.16
-13 | -0.558 | 0.26797 | 0.007 | -2.082
-12.5 | -0.53 | 0.27291 | 0.007 | -1.941
-12 | -0.501 | 0.25084 | 0.007 | -1.997
-11.5 | -0.473 | 0.24743 | 0.007 | -1.91
-11 | -0.444 | 0.23616 | 0.007 | -1.881
-10.5 | -0.415 | 0.23109 | 0.007 | -1.797
-10 | -0.387 | 0.22565 | 0.007 | -1.715
-9.5 | -0.358 | 0.20703 | 0.007 | -1.729
-9 | -0.33 | 0.20492 | 0.007 | -1.608
-8.5 | -0.301 | 0.17999 | 0.006 | -1.671
-8 | -0.272 | 0.17863 | 0.006 | -1.524
-7.5 | -0.243 | 0.15323 | 0.006 | -1.589
-7 | -0.32 | 0.08597 | 0.006 | -3.728
-6.5 | -0.31 | 0.07406 | 0.007 | -4.192
-6 | -0.279 | 0.0665 | 0.007 | -4.193
-5.5 | -0.237 | 0.06069 | 0.007 | -3.911
-5 | -0.19 | 0.05627 | 0.007 | -3.376
-4.5 | -0.139 | 0.05257 | 0.007 | -2.636
-4 | -0.084 | 0.04955 | 0.007 | -1.705
-3.5 | -0.028 | 0.04721 | 0.007 | -0.603
-3 | 0.029 | 0.04526 | 0.007 | 0.638
-2.5 | 0.087 | 0.04376 | 0.007 | 1.995
-2 | 0.147 | 0.04265 | 0.007 | 3.435
-1.5 | 0.206 | 0.04185 | 0.008 | 4.929
-1 | 0.266 | 0.04134 | 0.008 | 6.439
-0.5 | 0.325 | 0.04114 | 0.008 | 7.904
0 | 0.425 | 0.02549 | 0.008 | 16.662
0.5 | 0.489 | 0.02618 | 0.008 | 18.658
1 | 0.552 | 0.02704 | 0.008 | 20.417
1.5 | 0.615 | 0.02806 | 0.008 | 21.91
2 | 0.677 | 0.02929 | 0.008 | 23.117
2.5 | 0.739 | 0.03511 | 0.013 | 21.047
3 | 0.8 | 0.03658 | 0.013 | 21.878
3.5 | 0.861 | 0.03819 | 0.013 | 22.534
4 | 0.92 | 0.03996 | 0.013 | 23.033
4.5 | 0.98 | 0.04115 | 0.012 | 23.805
5 | 1.038 | 0.04322 | 0.012 | 24.015
5.5 | 1.095 | 0.04569 | 0.012 | 23.968
6 | 1.152 | 0.04835 | 0.011 | 23.816
6.5 | 1.207 | 0.05127 | 0.011 | 23.538
7 | 1.261 | 0.05448 | 0.011 | 23.142
7.5 | 1.314 | 0.05788 | 0.011 | 22.698
8 | 1.365 | 0.06159 | 0.01 | 22.163
8.5 | 1.415 | 0.06576 | 0.01 | 21.512
9 | 1.463 | 0.07023 | 0.01 | 20.831
9.5 | 1.508 | 0.07506 | 0.009 | 20.097
10 | 1.552 | 0.08045 | 0.009 | 19.292
10.5 | 1.593 | 0.08632 | 0.008 | 18.458
11 | 1.631 | 0.09293 | 0.008 | 17.549
11.5 | 1.665 | 0.10013 | 0.008 | 16.633
12 | 1.696 | 0.10801 | 0.007 | 15.699
12.5 | 1.72 | 0.11713 | 0.007 | 14.686
13 | 1.739 | 0.1274 | 0.006 | 13.65
13.5 | 1.75 | 0.13946 | 0.006 | 12.545
14 | 1.749 | 0.15331 | 0.006 | 11.41
14.5 | 1.735 | 0.17085 | 0.005 | 10.153
15 | 1.693 | 0.19271 | 0.005 | 8.787
15.5 | 1.604 | 0.22563 | 0.004 | 7.107
16 | 1.119 | 0.31853 | 0.003 | 3.512
16.5 | 1.156 | 0.39373 | 0.003 | 2.935
17 | 1.188 | 0.43299 | 0.003 | 2.743
17.5 | 1.22 | 0.45671 | 0.002 | 2.671
18 | 1.252 | 0.46061 | 0.002 | 2.719
18.5 | 1.283 | 0.48001 | 0.001 | 2.674

## 16. Re 100k Mach 0.50 (2)
BIGFOIL.COM POLAR EXPORT
Horten 19.00% thick 8.00% camber
Horten 19.00% thick 8.00% camber |  |  |  | Cl Max: | 0.8294 | at alpha= | 20 | deg
XFOIL ncrit=9 |  |  |  | L/D Max: | 3.0949 | at alpha= | 20 | deg
Re: | 100000 |  |  | Cd Min: | 0.26799 | at alpha= | 20 | deg
Mach: | 0.5 |  |  | Cl=0 at alpha= | 4.7448 | deg
|  |  |  | @ Cl=0.1, Cd= | 0.12362
|  |  |  | @ Cl=0.4, Cd= | 0.15948
|  |  |  | @ Cl=0.6, Cd= | 0.20813
alpha (deg) | Cl | Cd | Cm | Cl/Cd
-6.5 | 0.0478 | 0.09929 | -0.0673 | 0.48142
-6 | 0.0524 | 0.09392 | -0.0628 | 0.55792
-5.5 | -0.1183 | 0.10855 | -0.0468 | -1.0898
-5 | -0.1468 | 0.10599 | -0.0396 | -1.385
-4.5 | -0.1534 | 0.10229 | -0.0333 | -1.4997
-4 | -0.2059 | 0.1031 | -0.0239 | -1.9971
-3.5 | -0.2696 | 0.10673 | -0.0141 | -2.526
-3 | -0.2925 | 0.10479 | -0.0081 | -2.7913
-2.5 | -0.3056 | 0.10392 | -0.003 | -2.9407
-2 | -0.3222 | 0.10972 | 0.0001 | -2.9366
-1.5 | -0.3576 | 0.10582 | 0.0079 | -3.3793
-1 | -0.3159 | 0.10406 | 0.0116 | -3.0357
-0.5 | -0.3132 | 0.10445 | 0.0169 | -2.9986
0 | -0.3214 | 0.10215 | 0.0233 | -3.1464
0.5 | -0.2716 | 0.10055 | 0.0267 | -2.7011
1.5 | -0.2713 | 0.09782 | 0.0372 | -2.7735
2 | -0.1963 | 0.10129 | 0.037 | -1.938
3 | -0.0845 | 0.1069 | 0.0364 | -0.79046
3.5 | -0.0983 | 0.10693 | 0.0396 | -0.91929
4 | -0.0439 | 0.10945 | 0.0393 | -0.4011
4.5 | -0.0094 | 0.11313 | 0.0393 | -0.08309
5 | 0.0098 | 0.11469 | 0.0404 | 0.085448
5.5 | 0.0873 | 0.12089 | 0.0378 | 0.72214
6 | 0.0729 | 0.12133 | 0.0393 | 0.60084
6.5 | 0.1386 | 0.12687 | 0.0353 | 1.0925
7 | 0.1503 | 0.1302 | 0.0355 | 1.1544
7.5 | 0.1748 | 0.13313 | 0.0368 | 1.313
8 | 0.2334 | 0.14001 | 0.0371 | 1.667
8.5 | 0.2178 | 0.14049 | 0.0378 | 1.5503
9 | 0.4383 | 0.16347 | -0.0035 | 2.6812
9.5 | 0.41 | 0.16318 | -0.002 | 2.5126
10 | 0.4421 | 0.16773 | -0.0003 | 2.6358
10.5 | 0.448 | 0.17174 | 0.0004 | 2.6086
11 | 0.4634 | 0.17513 | 0.0011 | 2.646
11.5 | 0.5089 | 0.18249 | 0.0021 | 2.7886
12 | 0.4958 | 0.18375 | 0.0015 | 2.6982
12.5 | 0.5256 | 0.18845 | 0.0019 | 2.7891
13 | 0.544 | 0.1939 | 0.0014 | 2.8056
13.5 | 0.5551 | 0.19712 | 0.0005 | 2.8161
14 | 0.5983 | 0.20481 | 0.0006 | 2.9212
14.5 | 0.5923 | 0.2068 | -0.0017 | 2.8641
15 | 0.6216 | 0.21187 | -0.0023 | 2.9339
15.5 | 0.6435 | 0.21818 | -0.0038 | 2.9494
16 | 0.6546 | 0.22145 | -0.006 | 2.956
16.5 | 0.6947 | 0.22974 | -0.0066 | 3.0239
17 | 0.6925 | 0.23196 | -0.0101 | 2.9854
17.5 | 0.7222 | 0.23776 | -0.0115 | 3.0375
18 | 0.7355 | 0.24319 | -0.0145 | 3.0244
18.5 | 0.7561 | 0.2481 | -0.017 | 3.0476
19 | 0.7874 | 0.25633 | -0.0187 | 3.0718
19.5 | 0.7927 | 0.25939 | -0.023 | 3.056
20 | 0.8294 | 0.26799 | -0.0243 | 3.0949

## 17. Re 250k Mach 0.00 (1)
BIGFOIL.COM POLAR EXPORT
Horten 19.00% thick 8.00% camber
Horten 19.00% thick 8.00% camber |  |  |  | Cl Max: | 2.255 | at alpha= | 20 | deg
JavaFoil+Calcfoil stall+Eppler ext transition |  |  |  | L/D Max: | 43.422 | at alpha= | 6.5 | deg
Re: | 250000 |  |  | Cd Min: | 0.01448 | at alpha= | -0.5 | deg
Mach: | 0 |  |  | Cl=0 at alpha= | -3.2549 | deg
|  |  |  | @ Cl=0.1, Cd= | 0.033536
|  |  |  | @ Cl=0.4, Cd= | 0.017417
|  |  |  | @ Cl=0.6, Cd= | 0.019301
alpha (deg) | Cl | Cd | Cm | Cl/Cd
-20 | -0.907 | 0.2135 | 0.003 | -4.248
-19.5 | -0.91 | 0.20286 | 0.004 | -4.486
-19 | -0.912 | 0.19486 | 0.004 | -4.68
-18.5 | -0.911 | 0.18423 | 0.004 | -4.946
-18 | -0.909 | 0.17649 | 0.004 | -5.148
-17.5 | -0.904 | 0.16803 | 0.004 | -5.383
-17 | -0.899 | 0.15951 | 0.005 | -5.634
-16.5 | -0.891 | 0.15099 | 0.005 | -5.902
-16 | -0.882 | 0.14347 | 0.005 | -6.145
-15.5 | -0.87 | 0.13592 | 0.005 | -6.402
-15 | -0.857 | 0.12945 | 0.005 | -6.618
-14.5 | -0.841 | 0.12247 | 0.005 | -6.869
-14 | -0.823 | 0.11554 | 0.006 | -7.127
-13.5 | -0.804 | 0.1092 | 0.006 | -7.361
-13 | -0.782 | 0.10318 | 0.006 | -7.578
-12.5 | -0.758 | 0.09743 | 0.006 | -7.778
-12 | -0.732 | 0.092 | 0.006 | -7.954
-11.5 | -0.703 | 0.08695 | 0.006 | -8.089
-11 | -0.673 | 0.0819 | 0.006 | -8.216
-10.5 | -0.641 | 0.07749 | 0.007 | -8.266
-10 | -0.606 | 0.07303 | 0.007 | -8.3
-9.5 | -0.57 | 0.06852 | 0.007 | -8.317
-9 | -0.531 | 0.06469 | 0.007 | -8.213
-8.5 | -0.491 | 0.06104 | 0.007 | -8.047
-8 | -0.45 | 0.05765 | 0.007 | -7.802
-7.5 | -0.407 | 0.05415 | 0.007 | -7.513
-7 | -0.363 | 0.05121 | 0.007 | -7.082
-6.5 | -0.317 | 0.04823 | 0.007 | -6.579
-6 | -0.271 | 0.04608 | 0.008 | -5.878
-5.5 | -0.223 | 0.04384 | 0.008 | -5.095
-5 | -0.175 | 0.04179 | 0.008 | -4.187
-4.5 | -0.126 | 0.03987 | 0.008 | -3.156
-4 | -0.076 | 0.03817 | 0.008 | -1.989
-3.5 | -0.025 | 0.03666 | 0.008 | -0.693
-3 | 0.026 | 0.03528 | 0.008 | 0.727
-2.5 | 0.077 | 0.03404 | 0.008 | 2.269
-2 | 0.129 | 0.0329 | 0.008 | 3.933
-1.5 | 0.182 | 0.03193 | 0.008 | 5.703
-1 | 0.236 | 0.03062 | 0.009 | 7.702
-0.5 | 0.349 | 0.01448 | 0.013 | 24.098
0 | 0.386 | 0.01733 | 0.013 | 22.284
0.5 | 0.444 | 0.01769 | 0.013 | 25.089
1 | 0.501 | 0.0181 | 0.013 | 27.711
1.5 | 0.559 | 0.01895 | 0.013 | 29.471
2 | 0.615 | 0.01943 | 0.012 | 31.679
2.5 | 0.672 | 0.01995 | 0.012 | 33.676
3 | 0.728 | 0.02056 | 0.012 | 35.409
3.5 | 0.784 | 0.02121 | 0.012 | 36.944
4 | 0.839 | 0.02228 | 0.012 | 37.656
4.5 | 0.894 | 0.02126 | 0.011 | 42.058
5 | 0.949 | 0.02223 | 0.011 | 42.685
5.5 | 1.003 | 0.02326 | 0.011 | 43.115
6 | 1.057 | 0.02438 | 0.011 | 43.357
6.5 | 1.11 | 0.02557 | 0.01 | 43.422
7 | 1.163 | 0.02684 | 0.01 | 43.338
7.5 | 1.216 | 0.0282 | 0.01 | 43.113
8 | 1.268 | 0.02965 | 0.01 | 42.765
8.5 | 1.319 | 0.0312 | 0.009 | 42.289
9 | 1.371 | 0.03284 | 0.009 | 41.737
9.5 | 1.421 | 0.03434 | 0.009 | 41.376
10 | 1.471 | 0.0362 | 0.008 | 40.639
10.5 | 1.52 | 0.03825 | 0.008 | 39.755
11 | 1.569 | 0.04031 | 0.008 | 38.928
11.5 | 1.617 | 0.04249 | 0.007 | 38.068
12 | 1.665 | 0.04479 | 0.007 | 37.173
12.5 | 1.712 | 0.0472 | 0.007 | 36.268
13 | 1.758 | 0.04975 | 0.006 | 35.332
13.5 | 1.803 | 0.05244 | 0.006 | 34.392
14 | 1.848 | 0.05526 | 0.005 | 33.441
14.5 | 1.892 | 0.05827 | 0.005 | 32.462
15 | 1.935 | 0.06139 | 0.005 | 31.516
15.5 | 1.977 | 0.06461 | 0.004 | 30.594
16 | 2.017 | 0.068 | 0.004 | 29.667
16.5 | 2.057 | 0.07161 | 0.003 | 28.73
17 | 2.096 | 0.07536 | 0.003 | 27.814
17.5 | 2.133 | 0.07922 | 0.002 | 26.925
18 | 2.167 | 0.08333 | 0.002 | 26.004
18.5 | 2.194 | 0.08761 | 0.001 | 25.039
19 | 2.217 | 0.09212 | 0.001 | 24.072
19.5 | 2.238 | 0.09684 | 0.001 | 23.109
20 | 2.255 | 0.10173 | 0 | 22.172

## 18. Re 250k Mach 0.00 (2)
BIGFOIL.COM POLAR EXPORT
Horten 19.00% thick 8.00% camber
Horten 19.00% thick 8.00% camber |  |  |  | Cl Max: | 1.4786 | at alpha= | 8.5 | deg
XFOIL ncrit=9 |  |  |  | L/D Max: | 56.5999 | at alpha= | 6.5 | deg
Re: | 250000 |  |  | Cd Min: | 0.19537 | at alpha= | -20 | deg
Mach: | 0 |  |  | Cl=0 at alpha= | -5.0607 | deg
|  |  |  | @ Cl=0.1, Cd= | 0.030617
|  |  |  | @ Cl=0.4, Cd= | 0.021464
|  |  |  | @ Cl=0.6, Cd= | 0.020387
alpha (deg) | Cl | Cd | Cm | Cl/Cd
-20 | -0.2678 | 0.19537 | -0.0116 | -1.3707
-19.5 | -0.2492 | 0.19053 | -0.0142 | -1.3079
-19 | -0.2326 | 0.18544 | -0.017 | -1.2543
-18.5 | -0.2215 | 0.17999 | -0.0205 | -1.2306
-17.5 | -0.1811 | 0.16976 | -0.0246 | -1.0668
-17 | -0.1656 | 0.16451 | -0.0271 | -1.0066
-16.5 | -0.1611 | 0.15926 | -0.0311 | -1.0116
-16 | -0.1356 | 0.15339 | -0.0322 | -0.88402
-15.5 | -0.1173 | 0.14843 | -0.034 | -0.79027
-15 | -0.1134 | 0.14318 | -0.0378 | -0.79201
-14.5 | -0.0967 | 0.13699 | -0.0397 | -0.70589
-14 | -0.0756 | 0.13178 | -0.0409 | -0.57368
-13.5 | -0.0611 | 0.12656 | -0.0428 | -0.48277
-13 | -0.0684 | 0.12038 | -0.0473 | -0.5682
-12.5 | -0.0413 | 0.11496 | -0.0474 | -0.35926
-12 | -0.0261 | 0.10998 | -0.0487 | -0.23732
-11.5 | -0.0558 | 0.10353 | -0.0549 | -0.53897
-11 | -0.0199 | 0.09816 | -0.0536 | -0.20273
-10.5 | -0.0047 | 0.09328 | -0.0542 | -0.050386
-10 | -0.0317 | 0.08649 | -0.0594 | -0.36652
-9.5 | -0.0332 | 0.08021 | -0.0607 | -0.41391
-9 | -0.0273 | 0.07549 | -0.0603 | -0.36164
-8.5 | -0.045 | 0.0707 | -0.0581 | -0.63649
-8 | -0.1122 | 0.06609 | -0.0492 | -1.6977
-7.5 | -0.0889 | 0.06176 | -0.0469 | -1.4394
-7 | -0.074 | 0.05823 | -0.0434 | -1.2708
-6.5 | -0.0745 | 0.05347 | -0.0374 | -1.3933
-6 | -0.0462 | 0.05024 | -0.0346 | -0.91959
-5.5 | -0.0282 | 0.04617 | -0.0292 | -0.61079
-5 | 0.0039 | 0.04342 | -0.0263 | 0.08982
-4.5 | 0.0317 | 0.04003 | -0.0215 | 0.79191
-4 | 0.0528 | 0.03081 | -0.0131 | 1.7137
-3.5 | 0.1017 | 0.03061 | -0.0123 | 3.3224
-3 | 0.1468 | 0.02676 | -0.0095 | 5.4858
-2.5 | 0.2018 | 0.02408 | -0.0085 | 8.3804
-2 | 0.2584 | 0.02314 | -0.0084 | 11.1668
-1.5 | 0.3182 | 0.02225 | -0.0088 | 14.3011
-1 | 0.3732 | 0.02171 | -0.0085 | 17.1902
0 | 0.4897 | 0.02064 | -0.0091 | 23.7258
0.5 | 0.5364 | 0.02058 | -0.0076 | 26.0641
1 | 0.5817 | 0.02051 | -0.0056 | 28.3618
1.5 | 0.6277 | 0.0202 | -0.0036 | 31.0743
2 | 0.6678 | 0.02036 | -0.0007 | 32.7996
2.5 | 0.6973 | 0.02047 | 0.0039 | 34.0645
3 | 0.7316 | 0.02036 | 0.0079 | 35.9332
5 | 1.2162 | 0.02342 | -0.0409 | 51.93
5.5 | 1.2695 | 0.02402 | -0.0421 | 52.8518
6 | 1.3261 | 0.0242 | -0.0435 | 54.7975
6.5 | 1.385 | 0.02447 | -0.045 | 56.5999
7 | 1.4053 | 0.02564 | -0.0408 | 54.8089
7.5 | 1.4239 | 0.02657 | -0.0359 | 53.5905
8 | 1.4544 | 0.027 | -0.0325 | 53.8667
8.5 | 1.4786 | 0.02791 | -0.0284 | 52.9774
9 | 1.4153 | 0.03003 | -0.0121 | 47.1295
9.5 | 1.3597 | 0.03272 | 0.0002 | 41.5556
10 | 1.3904 | 0.03297 | 0.0033 | 42.1717
11 | 1.1992 | 0.04991 | 0.0203 | 24.0272
11.5 | 1.2841 | 0.0462 | 0.0213 | 27.7944

## 19. Re 250k Mach 0.10 (1)
BIGFOIL.COM POLAR EXPORT
Horten 19.00% thick 8.00% camber
Horten 19.00% thick 8.00% camber |  |  |  | Cl Max: | 2.252 | at alpha= | 20 | deg
JavaFoil+Calcfoil stall+Eppler ext transition |  |  |  | L/D Max: | 43.118 | at alpha= | 6.5 | deg
Re: | 250000 |  |  | Cd Min: | 0.01454 | at alpha= | -0.5 | deg
Mach: | 0.1 |  |  | Cl=0 at alpha= | -3.25 | deg
|  |  |  | @ Cl=0.1, Cd= | 0.033667
|  |  |  | @ Cl=0.4, Cd= | 0.017539
|  |  |  | @ Cl=0.6, Cd= | 0.019428
alpha (deg) | Cl | Cd | Cm | Cl/Cd
-20 | -0.868 | 0.21839 | 0.003 | -3.975
-19.5 | -0.874 | 0.20882 | 0.004 | -4.187
-19 | -0.879 | 0.19814 | 0.004 | -4.436
-18.5 | -0.881 | 0.18839 | 0.004 | -4.676
-18 | -0.881 | 0.17961 | 0.004 | -4.906
-17.5 | -0.88 | 0.17117 | 0.004 | -5.139
-17 | -0.876 | 0.16182 | 0.005 | -5.416
-16.5 | -0.871 | 0.15422 | 0.005 | -5.649
-16 | -0.864 | 0.1463 | 0.005 | -5.907
-15.5 | -0.855 | 0.1389 | 0.005 | -6.155
-15 | -0.844 | 0.13139 | 0.005 | -6.421
-14.5 | -0.83 | 0.12439 | 0.005 | -6.672
-14 | -0.814 | 0.11751 | 0.006 | -6.927
-13.5 | -0.796 | 0.11048 | 0.006 | -7.205
-13 | -0.776 | 0.10429 | 0.006 | -7.436
-12.5 | -0.753 | 0.09877 | 0.006 | -7.622
-12 | -0.728 | 0.09323 | 0.006 | -7.807
-11.5 | -0.701 | 0.08757 | 0.006 | -8
-11 | -0.671 | 0.0828 | 0.006 | -8.105
-10.5 | -0.639 | 0.07794 | 0.007 | -8.204
-10 | -0.606 | 0.07348 | 0.007 | -8.242
-9.5 | -0.57 | 0.06908 | 0.007 | -8.248
-9 | -0.532 | 0.06502 | 0.007 | -8.178
-8.5 | -0.492 | 0.06132 | 0.007 | -8.021
-8 | -0.451 | 0.05766 | 0.007 | -7.814
-7.5 | -0.408 | 0.05448 | 0.007 | -7.487
-7 | -0.364 | 0.05124 | 0.007 | -7.099
-6.5 | -0.318 | 0.04846 | 0.007 | -6.568
-6 | -0.272 | 0.04633 | 0.008 | -5.865
-5.5 | -0.224 | 0.04404 | 0.008 | -5.09
-5 | -0.176 | 0.04197 | 0.008 | -4.185
-4.5 | -0.126 | 0.04004 | 0.008 | -3.155
-4 | -0.076 | 0.03832 | 0.008 | -1.99
-3.5 | -0.026 | 0.03673 | 0.008 | -0.695
-3 | 0.026 | 0.03541 | 0.008 | 0.727
-2.5 | 0.078 | 0.03412 | 0.008 | 2.274
-2 | 0.13 | 0.03305 | 0.008 | 3.932
-1.5 | 0.183 | 0.03203 | 0.008 | 5.712
-1 | 0.237 | 0.03089 | 0.009 | 7.662
-0.5 | 0.351 | 0.01454 | 0.013 | 24.125
0 | 0.388 | 0.01746 | 0.013 | 22.206
0.5 | 0.446 | 0.01784 | 0.013 | 24.989
1 | 0.503 | 0.01823 | 0.013 | 27.617
1.5 | 0.561 | 0.0191 | 0.013 | 29.357
2 | 0.618 | 0.01958 | 0.012 | 31.551
2.5 | 0.675 | 0.02011 | 0.012 | 33.538
3 | 0.731 | 0.02073 | 0.012 | 35.251
3.5 | 0.787 | 0.0214 | 0.012 | 36.776
4 | 0.843 | 0.02249 | 0.012 | 37.459
4.5 | 0.898 | 0.02147 | 0.011 | 41.807
5 | 0.953 | 0.02245 | 0.011 | 42.424
5.5 | 1.007 | 0.02351 | 0.011 | 42.839
6 | 1.061 | 0.02464 | 0.011 | 43.059
6.5 | 1.115 | 0.02585 | 0.01 | 43.118
7 | 1.168 | 0.02715 | 0.01 | 43.012
7.5 | 1.22 | 0.02852 | 0.01 | 42.789
8 | 1.273 | 0.03 | 0.01 | 42.42
8.5 | 1.324 | 0.03157 | 0.009 | 41.945
9 | 1.375 | 0.03324 | 0.009 | 41.379
9.5 | 1.426 | 0.03478 | 0.009 | 41.005
10 | 1.476 | 0.03668 | 0.008 | 40.248
10.5 | 1.526 | 0.03874 | 0.008 | 39.378
11 | 1.574 | 0.04085 | 0.008 | 38.537
11.5 | 1.623 | 0.04307 | 0.007 | 37.672
12 | 1.67 | 0.0454 | 0.007 | 36.789
12.5 | 1.717 | 0.0479 | 0.007 | 35.845
13 | 1.763 | 0.05051 | 0.006 | 34.906
13.5 | 1.808 | 0.05323 | 0.006 | 33.977
14 | 1.853 | 0.05612 | 0.005 | 33.016
14.5 | 1.897 | 0.05918 | 0.005 | 32.044
15 | 1.939 | 0.06238 | 0.005 | 31.089
15.5 | 1.981 | 0.06569 | 0.004 | 30.156
16 | 2.022 | 0.06916 | 0.004 | 29.231
16.5 | 2.061 | 0.07289 | 0.003 | 28.276
17 | 2.099 | 0.07666 | 0.003 | 27.383
17.5 | 2.136 | 0.08066 | 0.002 | 26.479
18 | 2.169 | 0.08491 | 0.002 | 25.545
18.5 | 2.195 | 0.08925 | 0.001 | 24.593
19 | 2.218 | 0.09397 | 0.001 | 23.597
19.5 | 2.236 | 0.09881 | 0.001 | 22.634
20 | 2.252 | 0.10381 | 0 | 21.697

## 20. Re 250k Mach 0.10 (2)
BIGFOIL.COM POLAR EXPORT
Horten 19.00% thick 8.00% camber
Horten 19.00% thick 8.00% camber |  |  |  | Cl Max: | 1.4566 | at alpha= | 8 | deg
XFOIL ncrit=9 |  |  |  | L/D Max: | 55.0199 | at alpha= | 6.5 | deg
Re: | 250000 |  |  | Cd Min: | 0.19595 | at alpha= | -20 | deg
Mach: | 0.1 |  |  | Cl=0 at alpha= | -5.1095 | deg
|  |  |  | @ Cl=0.1, Cd= | 0.032322
|  |  |  | @ Cl=0.4, Cd= | 0.021617
|  |  |  | @ Cl=0.6, Cd= | 0.020569
alpha (deg) | Cl | Cd | Cm | Cl/Cd
-20 | -0.2676 | 0.19595 | -0.0114 | -1.3657
-19.5 | -0.2489 | 0.19108 | -0.014 | -1.3026
-19 | -0.2321 | 0.18596 | -0.0169 | -1.2481
-18.5 | -0.2207 | 0.18052 | -0.0204 | -1.2226
-18 | -0.1987 | 0.17528 | -0.0222 | -1.1336
-17.5 | -0.18 | 0.17024 | -0.0244 | -1.0573
-17 | -0.1643 | 0.16499 | -0.027 | -0.99582
-16.5 | -0.1593 | 0.15974 | -0.031 | -0.99725
-16 | -0.1337 | 0.15385 | -0.0321 | -0.86903
-15.5 | -0.1153 | 0.14889 | -0.034 | -0.7744
-15 | -0.1112 | 0.14364 | -0.0378 | -0.77416
-14.5 | -0.0939 | 0.13745 | -0.0397 | -0.68316
-14 | -0.0728 | 0.13223 | -0.0409 | -0.55056
-13.5 | -0.058 | 0.12697 | -0.0429 | -0.4568
-13 | -0.0648 | 0.12087 | -0.0473 | -0.53611
-12.5 | -0.0375 | 0.11541 | -0.0474 | -0.32493
-12 | -0.0222 | 0.11046 | -0.0488 | -0.20098
-11.5 | -0.0507 | 0.10409 | -0.0549 | -0.48708
-11 | -0.0147 | 0.09865 | -0.0536 | -0.14901
-10.5 | 0.0007 | 0.09376 | -0.0543 | 0.0074659
-10 | -0.0284 | 0.08697 | -0.0598 | -0.32655
-9.5 | -0.0212 | 0.08101 | -0.0604 | -0.2617
-9 | -0.0162 | 0.07613 | -0.0604 | -0.21279
-8.5 | -0.035 | 0.07114 | -0.0589 | -0.49199
-7.5 | -0.0811 | 0.06226 | -0.0478 | -1.3026
-7 | -0.0676 | 0.05866 | -0.0442 | -1.1524
-6.5 | -0.0698 | 0.05394 | -0.0382 | -1.294
-6 | -0.0417 | 0.05061 | -0.0353 | -0.82395
-5.5 | -0.0246 | 0.0466 | -0.0298 | -0.5279
-5 | 0.0069 | 0.04377 | -0.0269 | 0.15764
-4.5 | 0.0343 | 0.04037 | -0.0219 | 0.84964
-4 | 0.0683 | 0.03793 | -0.0176 | 1.8007
-3.5 | 0.1038 | 0.03165 | -0.013 | 3.2796
-3 | 0.1476 | 0.02733 | -0.0096 | 5.4007
-2.5 | 0.2027 | 0.02434 | -0.0085 | 8.3279
-2 | 0.2598 | 0.02339 | -0.0084 | 11.1073
-1.5 | 0.319 | 0.02244 | -0.0087 | 14.2157
-1 | 0.3749 | 0.02189 | -0.0085 | 17.1265
-0.5 | 0.4337 | 0.02125 | -0.0088 | 20.4094
0 | 0.4925 | 0.02092 | -0.0091 | 23.5421
0.5 | 0.5385 | 0.02083 | -0.0073 | 25.8521
1 | 0.5852 | 0.02066 | -0.0055 | 28.3253
1.5 | 0.6323 | 0.02037 | -0.0036 | 31.0407
2 | 0.6684 | 0.02061 | -0.0001 | 32.4309
2.5 | 0.7002 | 0.02075 | 0.0042 | 33.7446
3.5 | 0.8241 | 0.02051 | 0.004 | 40.1804
4 | 0.9882 | 0.02271 | -0.0166 | 43.5139
4.5 | 1.1018 | 0.02326 | -0.0275 | 47.3689
5 | 1.2124 | 0.02394 | -0.0389 | 50.6433
5.5 | 1.273 | 0.02447 | -0.0413 | 52.0229
6 | 1.3311 | 0.02459 | -0.0428 | 54.1318
6.5 | 1.3854 | 0.02518 | -0.0438 | 55.0199
7 | 1.4007 | 0.02641 | -0.0387 | 53.0367
7.5 | 1.4211 | 0.02722 | -0.034 | 52.2079
8 | 1.4566 | 0.02756 | -0.0311 | 52.852
8.5 | 1.4472 | 0.0292 | -0.0225 | 49.5616
9 | 1.3457 | 0.03247 | -0.0033 | 41.4444
9.5 | 1.3259 | 0.03479 | 0.0039 | 38.1115
10 | 1.3869 | 0.03388 | 0.0048 | 40.9357

## 21. Re 250k Mach 0.25 (1)
BIGFOIL.COM POLAR EXPORT
Horten 19.00% thick 8.00% camber
Horten 19.00% thick 8.00% camber |  |  |  | Cl Max: | 2.216 | at alpha= | 20 | deg
JavaFoil+Calcfoil stall+Eppler ext transition |  |  |  | L/D Max: | 41.456 | at alpha= | 6 | deg
Re: | 250000 |  |  | Cd Min: | 0.01776 | at alpha= | 0 | deg
Mach: | 0.25 |  |  | Cl=0 at alpha= | -3.25 | deg
|  |  |  | @ Cl=0.1, Cd= | 0.034342
|  |  |  | @ Cl=0.4, Cd= | 0.017815
|  |  |  | @ Cl=0.6, Cd= | 0.019772
alpha (deg) | Cl | Cd | Cm | Cl/Cd
-19.5 | -0.549 | 0.27274 | 0.003 | -2.014
-19 | -0.583 | 0.25296 | 0.004 | -2.304
-18.5 | -0.611 | 0.23217 | 0.004 | -2.634
-18 | -0.638 | 0.21916 | 0.004 | -2.909
-17.5 | -0.661 | 0.20496 | 0.004 | -3.224
-17 | -0.681 | 0.19266 | 0.004 | -3.535
-16.5 | -0.698 | 0.18098 | 0.005 | -3.857
-16 | -0.712 | 0.16834 | 0.005 | -4.228
-15.5 | -0.722 | 0.15813 | 0.005 | -4.567
-15 | -0.729 | 0.14847 | 0.005 | -4.911
-14.5 | -0.732 | 0.13839 | 0.005 | -5.291
-14 | -0.732 | 0.12946 | 0.006 | -5.653
-13.5 | -0.728 | 0.122 | 0.006 | -5.964
-13 | -0.72 | 0.11371 | 0.006 | -6.329
-12.5 | -0.708 | 0.10636 | 0.006 | -6.655
-12 | -0.693 | 0.10012 | 0.006 | -6.919
-11.5 | -0.674 | 0.09368 | 0.006 | -7.193
-11 | -0.652 | 0.08779 | 0.006 | -7.423
-10.5 | -0.626 | 0.08255 | 0.007 | -7.585
-10 | -0.597 | 0.07712 | 0.007 | -7.746
-9.5 | -0.566 | 0.07212 | 0.007 | -7.843
-9 | -0.531 | 0.06779 | 0.007 | -7.829
-8.5 | -0.493 | 0.0634 | 0.007 | -7.78
-8 | -0.454 | 0.05972 | 0.007 | -7.595
-7.5 | -0.412 | 0.05585 | 0.007 | -7.375
-7 | -0.368 | 0.05271 | 0.007 | -6.989
-6.5 | -0.323 | 0.05012 | 0.008 | -6.448
-6 | -0.277 | 0.04743 | 0.008 | -5.83
-5.5 | -0.229 | 0.04501 | 0.008 | -5.077
-5 | -0.179 | 0.0428 | 0.008 | -4.19
-4.5 | -0.129 | 0.04075 | 0.008 | -3.168
-4 | -0.078 | 0.03896 | 0.008 | -2.002
-3.5 | -0.026 | 0.03734 | 0.008 | -0.7
-3 | 0.026 | 0.03598 | 0.008 | 0.733
-2.5 | 0.079 | 0.03475 | 0.008 | 2.287
-2 | 0.133 | 0.0337 | 0.008 | 3.952
-1.5 | 0.187 | 0.03274 | 0.008 | 5.725
-1 | 0.242 | 0.03175 | 0.009 | 7.631
-0.5 | 0.298 | 0.03027 | 0.009 | 9.854
0 | 0.396 | 0.01776 | 0.013 | 22.306
0.5 | 0.456 | 0.01858 | 0.013 | 24.528
1 | 0.515 | 0.01903 | 0.013 | 27.055
1.5 | 0.573 | 0.01952 | 0.013 | 29.379
2 | 0.632 | 0.02007 | 0.013 | 31.483
2.5 | 0.69 | 0.02103 | 0.013 | 32.792
3 | 0.747 | 0.02171 | 0.012 | 34.413
3.5 | 0.804 | 0.02243 | 0.012 | 35.853
4 | 0.861 | 0.02326 | 0.012 | 37.018
4.5 | 0.917 | 0.02267 | 0.012 | 40.467
5 | 0.973 | 0.02375 | 0.011 | 40.988
5.5 | 1.029 | 0.0249 | 0.011 | 41.323
6 | 1.084 | 0.02614 | 0.011 | 41.456
6.5 | 1.138 | 0.02747 | 0.011 | 41.429
7 | 1.192 | 0.0289 | 0.01 | 41.25
7.5 | 1.246 | 0.03042 | 0.01 | 40.941
8 | 1.298 | 0.03205 | 0.01 | 40.511
8.5 | 1.351 | 0.03379 | 0.009 | 39.974
9 | 1.402 | 0.03563 | 0.009 | 39.354
9.5 | 1.453 | 0.03761 | 0.009 | 38.639
10 | 1.504 | 0.03969 | 0.009 | 37.879
10.5 | 1.553 | 0.04167 | 0.008 | 37.272
11 | 1.602 | 0.04403 | 0.008 | 36.384
11.5 | 1.65 | 0.04662 | 0.007 | 35.396
12 | 1.697 | 0.04925 | 0.007 | 34.466
12.5 | 1.744 | 0.052 | 0.007 | 33.529
13 | 1.789 | 0.05496 | 0.006 | 32.553
13.5 | 1.834 | 0.05811 | 0.006 | 31.554
14 | 1.877 | 0.06133 | 0.005 | 30.602
14.5 | 1.919 | 0.06482 | 0.005 | 29.612
15 | 1.96 | 0.0685 | 0.005 | 28.622
15.5 | 2 | 0.07236 | 0.004 | 27.641
16 | 2.039 | 0.07641 | 0.004 | 26.682
16.5 | 2.076 | 0.0807 | 0.003 | 25.722
17 | 2.111 | 0.08516 | 0.003 | 24.785
17.5 | 2.144 | 0.08989 | 0.002 | 23.849
18 | 2.172 | 0.09489 | 0.002 | 22.893
18.5 | 2.191 | 0.10008 | 0.002 | 21.887
19 | 2.204 | 0.10571 | 0.001 | 20.85
19.5 | 2.212 | 0.11158 | 0.001 | 19.828
20 | 2.216 | 0.11783 | 0 | 18.807

## 22. Re 250k Mach 0.25 (2)
BIGFOIL.COM POLAR EXPORT
Horten 19.00% thick 8.00% camber
Horten 19.00% thick 8.00% camber |  |  |  | Cl Max: | 0.7585 | at alpha= | 3.5 | deg
XFOIL ncrit=9 |  |  |  | L/D Max: | 33.6278 | at alpha= | 3 | deg
Re: | 250000 |  |  | Cd Min: | 0.1992 | at alpha= | -20 | deg
Mach: | 0.25 |  |  | Cl=0 at alpha= | -5.4183 | deg
|  |  |  | @ Cl=0.1, Cd= | 0.036581
|  |  |  | @ Cl=0.4, Cd= | 0.022817
|  |  |  | @ Cl=0.6, Cd= | 0.021691
alpha (deg) | Cl | Cd | Cm | Cl/Cd
-20 | -0.267 | 0.1992 | -0.0104 | -1.3404
-19.5 | -0.2475 | 0.19418 | -0.0131 | -1.2746
-19 | -0.23 | 0.18888 | -0.0161 | -1.2177
-18.5 | -0.2165 | 0.18346 | -0.0196 | -1.1801
-18 | -0.1936 | 0.17803 | -0.0215 | -1.0875
-17.5 | -0.1742 | 0.17292 | -0.0239 | -1.0074
-17 | -0.1576 | 0.16751 | -0.0268 | -0.94084
-16.5 | -0.1494 | 0.16229 | -0.0305 | -0.92057
-16 | -0.1239 | 0.1564 | -0.0318 | -0.7922
-15.5 | -0.1043 | 0.15119 | -0.0339 | -0.68986
-15 | -0.1 | 0.14617 | -0.0378 | -0.68413
-14.5 | -0.0793 | 0.13992 | -0.0394 | -0.56675
-14 | -0.0576 | 0.13458 | -0.0409 | -0.428
-13.5 | -0.0421 | 0.12918 | -0.043 | -0.3259
-13 | -0.0456 | 0.12341 | -0.0473 | -0.3695
-12.5 | -0.0178 | 0.11788 | -0.0475 | -0.151
-12 | -0.0015 | 0.11271 | -0.0491 | -0.013308
-11.5 | -0.0227 | 0.10694 | -0.0548 | -0.21227
-11 | 0.0125 | 0.10117 | -0.0537 | 0.12355
-10.5 | 0.0281 | 0.09633 | -0.0546 | 0.29171
-10 | -0.0039 | 0.08987 | -0.0609 | -0.043396
-9.5 | 0.0265 | 0.08454 | -0.0593 | 0.31346
-9 | 0.0345 | 0.07951 | -0.0601 | 0.43391
-8.5 | -0.0058 | 0.07344 | -0.0622 | -0.078976
-8 | -0.0537 | 0.06914 | -0.0557 | -0.77668
-7.5 | -0.0347 | 0.06466 | -0.0531 | -0.53665
-7 | -0.0297 | 0.06086 | -0.049 | -0.48801
-6.5 | -0.0417 | 0.05635 | -0.0426 | -0.74002
-6 | -0.0157 | 0.05281 | -0.0395 | -0.29729
-5.5 | -0.0049 | 0.04902 | -0.0334 | -0.099959
-5 | 0.0251 | 0.04568 | -0.0302 | 0.54947
-4.5 | 0.0501 | 0.04227 | -0.0246 | 1.1852
-4 | 0.0872 | 0.03971 | -0.0219 | 2.1959
-3.5 | 0.1126 | 0.0335 | -0.0144 | 3.3612
-3 | 0.1557 | 0.03028 | -0.0112 | 5.142
-2 | 0.2638 | 0.02501 | -0.0081 | 10.5478
-1.5 | 0.3215 | 0.02386 | -0.0075 | 13.4744
-1 | 0.3833 | 0.02297 | -0.0079 | 16.687
-0.5 | 0.4467 | 0.02239 | -0.0085 | 19.9509
0 | 0.4965 | 0.02235 | -0.007 | 22.2148
0.5 | 0.5515 | 0.02198 | -0.0064 | 25.091
1 | 0.6068 | 0.02165 | -0.0055 | 28.0277
1.5 | 0.6404 | 0.022 | -0.0014 | 29.1091
2 | 0.674 | 0.02218 | 0.0029 | 30.3877
2.5 | 0.7154 | 0.02199 | 0.0062 | 32.533
3 | 0.7499 | 0.0223 | 0.0104 | 33.6278
3.5 | 0.7585 | 0.02299 | 0.0182 | 32.9926

## 23. Re 250k Mach 0.50 (1)
BIGFOIL.COM POLAR EXPORT
Horten 19.00% thick 8.00% camber
Horten 19.00% thick 8.00% camber |  |  |  | Cl Max: | 1.776 | at alpha= | 13.5 | deg
JavaFoil+Calcfoil stall+Eppler ext transition |  |  |  | L/D Max: | 34.312 | at alpha= | 5 | deg
Re: | 250000 |  |  | Cd Min: | 0.01777 | at alpha= | 0 | deg
Mach: | 0.5 |  |  | Cl=0 at alpha= | -3.25 | deg
|  |  |  | @ Cl=0.1, Cd= | 0.037332
|  |  |  | @ Cl=0.4, Cd= | 0.023104
|  |  |  | @ Cl=0.6, Cd= | 0.023626
alpha (deg) | Cl | Cd | Cm | Cl/Cd
-20 | -0.952 | 0.28987 | 0.005 | -3.284
-19.5 | -0.924 | 0.28212 | 0.005 | -3.274
-19 | -0.896 | 0.26763 | 0.005 | -3.346
-18.5 | -0.868 | 0.27164 | 0.006 | -3.195
-18 | -0.84 | 0.26724 | 0.006 | -3.145
-17.5 | -0.813 | 0.26285 | 0.006 | -3.092
-17 | -0.784 | 0.25217 | 0.006 | -3.108
-16.5 | -0.756 | 0.24151 | 0.006 | -3.13
-16 | -0.728 | 0.23749 | 0.007 | -3.066
-15.5 | -0.699 | 0.23347 | 0.007 | -2.995
-15 | -0.671 | 0.2211 | 0.007 | -3.036
-14.5 | -0.643 | 0.22166 | 0.007 | -2.902
-14 | -0.615 | 0.21816 | 0.007 | -2.82
-13.5 | -0.586 | 0.20318 | 0.007 | -2.885
-13 | -0.558 | 0.19949 | 0.007 | -2.797
-12.5 | -0.53 | 0.18989 | 0.007 | -2.79
-12 | -0.501 | 0.18412 | 0.007 | -2.72
-11.5 | -0.473 | 0.18086 | 0.007 | -2.613
-11 | -0.444 | 0.17188 | 0.008 | -2.584
-10.5 | -0.415 | 0.16567 | 0.007 | -2.507
-10 | -0.387 | 0.16146 | 0.008 | -2.396
-9.5 | -0.358 | 0.14706 | 0.007 | -2.435
-9 | -0.33 | 0.14519 | 0.007 | -2.27
-8.5 | -0.301 | 0.13119 | 0.007 | -2.293
-8 | -0.272 | 0.12916 | 0.007 | -2.108
-7.5 | -0.243 | 0.1143 | 0.007 | -2.13
-7 | -0.321 | 0.07057 | 0.007 | -4.543
-6.5 | -0.311 | 0.06163 | 0.007 | -5.043
-6 | -0.279 | 0.05605 | 0.007 | -4.981
-5.5 | -0.238 | 0.05161 | 0.008 | -4.605
-5 | -0.19 | 0.04799 | 0.008 | -3.965
-4.5 | -0.139 | 0.04502 | 0.008 | -3.083
-4 | -0.085 | 0.04259 | 0.008 | -1.987
-3.5 | -0.029 | 0.04061 | 0.008 | -0.703
-3 | 0.029 | 0.0389 | 0.008 | 0.745
-2.5 | 0.088 | 0.03755 | 0.008 | 2.333
-2 | 0.147 | 0.03648 | 0.008 | 4.032
-1.5 | 0.207 | 0.0356 | 0.009 | 5.822
-1 | 0.268 | 0.03491 | 0.009 | 7.669
-0.5 | 0.328 | 0.0344 | 0.009 | 9.526
0 | 0.434 | 0.01777 | 0.009 | 24.45
0.5 | 0.499 | 0.0184 | 0.01 | 27.147
1 | 0.564 | 0.02321 | 0.014 | 24.303
1.5 | 0.628 | 0.02395 | 0.014 | 26.221
2 | 0.691 | 0.02478 | 0.014 | 27.902
2.5 | 0.754 | 0.02489 | 0.014 | 30.299
3 | 0.816 | 0.02599 | 0.013 | 31.409
3.5 | 0.878 | 0.0275 | 0.013 | 31.918
4 | 0.938 | 0.02883 | 0.013 | 32.554
4.5 | 0.998 | 0.03025 | 0.013 | 33.003
5 | 1.057 | 0.03082 | 0.012 | 34.312
5.5 | 1.115 | 0.03265 | 0.012 | 34.164
6 | 1.173 | 0.03467 | 0.012 | 33.824
6.5 | 1.229 | 0.03685 | 0.012 | 33.343
7 | 1.283 | 0.03924 | 0.011 | 32.699
7.5 | 1.337 | 0.04186 | 0.011 | 31.935
8 | 1.389 | 0.04471 | 0.011 | 31.058
8.5 | 1.439 | 0.04774 | 0.01 | 30.139
9 | 1.488 | 0.05119 | 0.01 | 29.062
9.5 | 1.534 | 0.05485 | 0.01 | 27.962
10 | 1.578 | 0.05896 | 0.009 | 26.76
10.5 | 1.619 | 0.06341 | 0.009 | 25.536
11 | 1.657 | 0.06833 | 0.008 | 24.255
11.5 | 1.692 | 0.07385 | 0.008 | 22.908
12 | 1.722 | 0.07995 | 0.008 | 21.543
12.5 | 1.747 | 0.08681 | 0.007 | 20.126
13 | 1.766 | 0.09469 | 0.007 | 18.648
13.5 | 1.776 | 0.10351 | 0.006 | 17.162
14 | 1.776 | 0.11416 | 0.006 | 15.556
14.5 | 1.761 | 0.12737 | 0.005 | 13.823
15 | 1.719 | 0.14385 | 0.005 | 11.948
15.5 | 1.628 | 0.16851 | 0.004 | 9.66
16 | 1.122 | 0.23985 | 0.003 | 4.676
16.5 | 1.156 | 0.28396 | 0.003 | 4.07
17 | 1.188 | 0.30528 | 0.003 | 3.892
17.5 | 1.22 | 0.31789 | 0.002 | 3.838
18 | 1.252 | 0.33193 | 0.002 | 3.773
18.5 | 1.284 | 0.33599 | 0.001 | 3.822

## 24. Re 250k Mach 0.50 (2)
BIGFOIL.COM POLAR EXPORT
Horten 19.00% thick 8.00% camber
Horten 19.00% thick 8.00% camber |  |  |  | Cl Max: | 0.3357 | at alpha= | -1 | deg
XFOIL ncrit=9 |  |  |  | L/D Max: | 10.3515 | at alpha= | -1 | deg
Re: | 250000 |  |  | Cd Min: | 0.21552 | at alpha= | -20 | deg
Mach: | 0.5 |  |  | Cl=0 at alpha= | -14.0413 | deg
|  |  |  | @ Cl=0.1, Cd= | 0.05571
|  |  |  | @ Cl=0.4, Cd= | 0.05571
|  |  |  | @ Cl=0.6, Cd= | 0.05571
alpha (deg) | Cl | Cd | Cm | Cl/Cd
-20 | -0.2691 | 0.21552 | -0.0062 | -1.2486
-19.5 | -0.2458 | 0.20947 | -0.0096 | -1.1734
-19 | -0.2264 | 0.20382 | -0.0139 | -1.1108
-18.5 | -0.2014 | 0.19704 | -0.0168 | -1.0221
-18 | -0.1759 | 0.19114 | -0.0195 | -0.92027
-17.5 | -0.1524 | 0.18517 | -0.0227 | -0.82303
-17 | -0.1358 | 0.17981 | -0.0267 | -0.75524
-16.5 | -0.1108 | 0.17323 | -0.0292 | -0.63961
-16 | -0.0848 | 0.1672 | -0.0316 | -0.50718
-15.5 | -0.0624 | 0.16141 | -0.0344 | -0.38659
-15 | -0.0524 | 0.15652 | -0.0385 | -0.33478
-14.5 | -0.0211 | 0.14964 | -0.0399 | -0.14101
-14 | 0.0019 | 0.14396 | -0.0422 | 0.013198
-13.5 | 0.0161 | 0.1386 | -0.0455 | 0.11616
-13 | 0.0346 | 0.13262 | -0.0479 | 0.2609
-12.5 | 0.0602 | 0.12687 | -0.0494 | 0.4745
-12 | 0.075 | 0.12158 | -0.0522 | 0.61688
-11.5 | 0.0865 | 0.1159 | -0.055 | 0.74633
-11 | 0.1123 | 0.11034 | -0.0557 | 1.0178
-10.5 | 0.1281 | 0.10508 | -0.0577 | 1.2191
-10 | 0.1243 | 0.09979 | -0.0617 | 1.2456
-9.5 | 0.1552 | 0.09422 | -0.0612 | 1.6472
-9 | 0.1589 | 0.08937 | -0.0637 | 1.778
-8.5 | 0.1592 | 0.08369 | -0.0662 | 1.9023
-8 | 0.1776 | 0.07868 | -0.0661 | 2.2572
-7.5 | 0.1708 | 0.07323 | -0.0685 | 2.3324
-7 | 0.1011 | 0.06997 | -0.0645 | 1.4449
-6.5 | 0.133 | 0.06429 | -0.0627 | 2.0688
-6 | 0.127 | 0.06123 | -0.0571 | 2.0741
-5.5 | 0.1065 | 0.05822 | -0.0496 | 1.8293
-5 | 0.1262 | 0.05395 | -0.045 | 2.3392
-4.5 | 0.1299 | 0.05224 | -0.0366 | 2.4866
-4 | 0.1489 | 0.04832 | -0.0317 | 3.0815
-3.5 | 0.1669 | 0.04698 | -0.0236 | 3.5526
-3 | 0.2009 | 0.04265 | -0.0194 | 4.7104
-2.5 | 0.2224 | 0.03861 | -0.0113 | 5.7602
-2 | 0.2389 | 0.03726 | -0.0039 | 6.4117
-1.5 | 0.2809 | 0.03449 | 0.0013 | 8.1444
-1 | 0.3357 | 0.03243 | 0.0044 | 10.3515
-0.5 | 0.0295 | 0.05313 | 0.0298 | 0.55524
0 | 0.2876 | 0.03575 | 0.0256 | 8.0448
1 | 0.0867 | 0.05571 | 0.0415 | 1.5563

## 25. Re 500k Mach 0.00 (1)
BIGFOIL.COM POLAR EXPORT
Horten 19.00% thick 8.00% camber
Horten 19.00% thick 8.00% camber |  |  |  | Cl Max: | 2.274 | at alpha= | 20 | deg
JavaFoil+Calcfoil stall+Eppler ext transition |  |  |  | L/D Max: | 56.814 | at alpha= | 6 | deg
Re: | 500000 |  |  | Cd Min: | 0.0117 | at alpha= | -2.5 | deg
Mach: | 0 |  |  | Cl=0 at alpha= | -3.25 | deg
|  |  |  | @ Cl=0.1, Cd= | 0.011738
|  |  |  | @ Cl=0.4, Cd= | 0.013622
|  |  |  | @ Cl=0.6, Cd= | 0.014987
alpha (deg) | Cl | Cd | Cm | Cl/Cd
-20 | -0.909 | 0.19273 | 0.004 | -4.717
-19.5 | -0.912 | 0.18403 | 0.004 | -4.957
-19 | -0.914 | 0.17566 | 0.004 | -5.204
-18.5 | -0.913 | 0.16734 | 0.004 | -5.458
-18 | -0.911 | 0.15928 | 0.005 | -5.718
-17.5 | -0.907 | 0.15133 | 0.005 | -5.992
-17 | -0.901 | 0.14474 | 0.005 | -6.225
-16.5 | -0.893 | 0.13722 | 0.005 | -6.511
-16 | -0.884 | 0.13045 | 0.005 | -6.777
-15.5 | -0.873 | 0.12386 | 0.006 | -7.045
-15 | -0.859 | 0.11745 | 0.006 | -7.314
-14.5 | -0.844 | 0.11153 | 0.006 | -7.564
-14 | -0.826 | 0.10546 | 0.006 | -7.831
-13.5 | -0.806 | 0.10001 | 0.006 | -8.061
-13 | -0.784 | 0.09439 | 0.006 | -8.309
-12.5 | -0.76 | 0.08925 | 0.007 | -8.518
-12 | -0.734 | 0.08438 | 0.007 | -8.7
-11.5 | -0.706 | 0.07971 | 0.007 | -8.854
-11 | -0.675 | 0.0753 | 0.007 | -8.968
-10.5 | -0.643 | 0.07114 | 0.007 | -9.037
-10 | -0.608 | 0.06673 | 0.007 | -9.119
-9.5 | -0.572 | 0.06292 | 0.007 | -9.094
-9 | -0.534 | 0.05939 | 0.008 | -8.984
-8.5 | -0.493 | 0.05606 | 0.008 | -8.8
-8 | -0.452 | 0.05288 | 0.008 | -8.546
-7.5 | -0.409 | 0.04989 | 0.008 | -8.195
-7 | -0.365 | 0.04712 | 0.008 | -7.738
-6.5 | -0.319 | 0.04418 | 0.008 | -7.225
-6 | -0.273 | 0.0418 | 0.008 | -6.522
-5.5 | -0.225 | 0.03933 | 0.009 | -5.719
-5 | -0.176 | 0.03727 | 0.009 | -4.732
-4.5 | -0.127 | 0.03506 | 0.009 | -3.622
-4 | -0.077 | 0.03321 | 0.009 | -2.311
-3.5 | -0.026 | 0.03184 | 0.009 | -0.809
-3 | 0.026 | 0.02978 | 0.01 | 0.876
-2.5 | 0.095 | 0.0117 | 0.014 | 8.09
-2 | 0.158 | 0.01218 | 0.014 | 12.985
-1.5 | 0.222 | 0.0122 | 0.014 | 18.199
-1 | 0.286 | 0.01221 | 0.014 | 23.411
-0.5 | 0.349 | 0.01224 | 0.014 | 28.524
0 | 0.398 | 0.01361 | 0.014 | 29.206
0.5 | 0.455 | 0.01396 | 0.013 | 32.618
1 | 0.513 | 0.01436 | 0.013 | 35.734
1.5 | 0.57 | 0.01477 | 0.013 | 38.628
2 | 0.628 | 0.01519 | 0.013 | 41.309
2.5 | 0.684 | 0.01603 | 0.013 | 42.679
3 | 0.741 | 0.01649 | 0.012 | 44.907
3.5 | 0.797 | 0.01704 | 0.012 | 46.76
4 | 0.853 | 0.0176 | 0.012 | 48.428
4.5 | 0.908 | 0.01612 | 0.012 | 56.317
5 | 0.963 | 0.01707 | 0.011 | 56.416
5.5 | 1.017 | 0.01793 | 0.011 | 56.739
6 | 1.072 | 0.01886 | 0.011 | 56.814
6.5 | 1.125 | 0.01986 | 0.011 | 56.654
7 | 1.179 | 0.02092 | 0.01 | 56.327
7.5 | 1.231 | 0.02205 | 0.01 | 55.854
8 | 1.284 | 0.02338 | 0.01 | 54.903
8.5 | 1.336 | 0.02467 | 0.009 | 54.125
9 | 1.387 | 0.02604 | 0.009 | 53.252
9.5 | 1.438 | 0.02749 | 0.009 | 52.298
10 | 1.488 | 0.02905 | 0.008 | 51.212
10.5 | 1.538 | 0.03069 | 0.008 | 50.093
11 | 1.587 | 0.03242 | 0.008 | 48.943
11.5 | 1.635 | 0.03436 | 0.007 | 47.583
12 | 1.683 | 0.03631 | 0.007 | 46.343
12.5 | 1.73 | 0.03834 | 0.007 | 45.115
13 | 1.776 | 0.04048 | 0.006 | 43.872
13.5 | 1.822 | 0.04279 | 0.006 | 42.576
14 | 1.866 | 0.04519 | 0.005 | 41.303
14.5 | 1.91 | 0.0477 | 0.005 | 40.055
15 | 1.953 | 0.05036 | 0.005 | 38.787
15.5 | 1.995 | 0.05315 | 0.004 | 37.541
16 | 2.036 | 0.05609 | 0.004 | 36.306
16.5 | 2.076 | 0.05923 | 0.003 | 35.054
17 | 2.115 | 0.06251 | 0.003 | 33.834
17.5 | 2.152 | 0.06588 | 0.002 | 32.664
18 | 2.186 | 0.06944 | 0.002 | 31.476
18.5 | 2.213 | 0.0732 | 0.002 | 30.225
19 | 2.236 | 0.07703 | 0.001 | 29.029
19.5 | 2.256 | 0.08122 | 0.001 | 27.781
20 | 2.274 | 0.08552 | 0 | 26.584

## 26. Re 500k Mach 0.00 (2)
BIGFOIL.COM POLAR EXPORT
Horten 19.00% thick 8.00% camber
Horten 19.00% thick 8.00% camber |  |  |  | Cl Max: | 1.4939 | at alpha= | 17 | deg
XFOIL ncrit=9 |  |  |  | L/D Max: | 71.5114 | at alpha= | 7.5 | deg
Re: | 500000 |  |  | Cd Min: | 0.19278 | at alpha= | -20 | deg
Mach: | 0 |  |  | Cl=0 at alpha= | -4.6431 | deg
|  |  |  | @ Cl=0.1, Cd= | 0.016423
|  |  |  | @ Cl=0.4, Cd= | 0.014601
|  |  |  | @ Cl=0.6, Cd= | 0.014183
alpha (deg) | Cl | Cd | Cm | Cl/Cd
-20 | -0.264 | 0.19278 | -0.014 | -1.3694
-19 | -0.2335 | 0.1814 | -0.0199 | -1.2872
-18.5 | -0.2135 | 0.17678 | -0.022 | -1.2077
-18 | -0.1951 | 0.17182 | -0.0245 | -1.1355
-17.5 | -0.1884 | 0.16549 | -0.0285 | -1.1384
-17 | -0.1718 | 0.15946 | -0.0307 | -1.0774
-16.5 | -0.1504 | 0.15456 | -0.0325 | -0.97308
-16 | -0.1317 | 0.14962 | -0.0345 | -0.88023
-15.5 | -0.1155 | 0.14437 | -0.0368 | -0.80003
-15 | -0.1187 | 0.13672 | -0.0412 | -0.8682
-14.5 | -0.0943 | 0.13171 | -0.0423 | -0.71597
-14 | -0.075 | 0.12697 | -0.0438 | -0.59069
-13.5 | -0.0612 | 0.12161 | -0.0459 | -0.50325
-13 | -0.067 | 0.11363 | -0.05 | -0.58963
-12.5 | -0.0463 | 0.10883 | -0.0509 | -0.42543
-12 | -0.0302 | 0.10407 | -0.0522 | -0.29019
-11.5 | -0.064 | 0.09443 | -0.0589 | -0.67775
-11 | -0.038 | 0.09028 | -0.0581 | -0.42091
-10.5 | -0.0197 | 0.08602 | -0.0584 | -0.22902
-10 | -0.0145 | 0.08085 | -0.0598 | -0.17934
-9.5 | -0.1295 | 0.0686 | -0.0623 | -1.8878
-9 | -0.1336 | 0.06463 | -0.0574 | -2.0672
-8.5 | -0.1258 | 0.06168 | -0.0534 | -2.0396
-8 | -0.1159 | 0.05841 | -0.0496 | -1.9842
-7.5 | -0.1756 | 0.04502 | -0.0374 | -3.9005
-7 | -0.2486 | 0.02198 | -0.0193 | -11.3103
-6.5 | -0.1992 | 0.02109 | -0.0179 | -9.4452
-6 | -0.1493 | 0.02037 | -0.0165 | -7.3294
-5.5 | -0.0941 | 0.01865 | -0.016 | -5.0456
-5 | -0.0404 | 0.01806 | -0.0153 | -2.237
-4.5 | 0.0162 | 0.01729 | -0.015 | 0.93696
-4 | 0.0729 | 0.01668 | -0.0149 | 4.3705
-3.5 | 0.1299 | 0.01614 | -0.0147 | 8.0483
-3 | 0.1878 | 0.01557 | -0.0148 | 12.0617
-2.5 | 0.2414 | 0.01541 | -0.014 | 15.6652
-2 | 0.2966 | 0.01496 | -0.0137 | 19.8262
-1.5 | 0.3491 | 0.01464 | -0.0127 | 23.8456
-1 | 0.3982 | 0.01461 | -0.0112 | 27.2553
-0.5 | 0.4459 | 0.01436 | -0.0094 | 31.0515
0 | 0.492 | 0.01421 | -0.0073 | 34.6235
0.5 | 0.5376 | 0.01418 | -0.0051 | 37.9126
1 | 0.5805 | 0.01421 | -0.0025 | 40.8515
1.5 | 0.6238 | 0.01415 | 0 | 44.0848
2 | 0.667 | 0.01412 | 0.0025 | 47.238
2.5 | 0.7101 | 0.01425 | 0.005 | 49.8316
3 | 0.7521 | 0.01432 | 0.0075 | 52.5209
3.5 | 0.7887 | 0.01418 | 0.011 | 55.6206
4 | 0.7805 | 0.01268 | 0.0242 | 61.5536
4.5 | 0.8522 | 0.01358 | 0.0212 | 62.7541
5 | 0.9171 | 0.01427 | 0.0191 | 64.2677
5.5 | 1.0238 | 0.01524 | 0.0084 | 67.1785
6 | 1.108 | 0.01618 | 0.0021 | 68.4796
6.5 | 1.1689 | 0.01684 | 0.0003 | 69.4121
7 | 1.2324 | 0.01734 | -0.0025 | 71.0727
7.5 | 1.2822 | 0.01793 | -0.0028 | 71.5114
8 | 1.3149 | 0.01854 | -0.0001 | 70.9223
8.5 | 1.3622 | 0.01915 | -0.0009 | 71.1332
9 | 1.4002 | 0.02005 | -0.0005 | 69.8354
9.5 | 1.4464 | 0.02118 | -0.0022 | 68.2908
10 | 1.487 | 0.02291 | -0.0047 | 64.9062
10.5 | 1.4904 | 0.02492 | -0.0008 | 59.8074
11 | 1.4921 | 0.02651 | 0.0046 | 56.2844
11.5 | 1.475 | 0.02941 | 0.0104 | 50.153
12 | 1.4658 | 0.03234 | 0.0149 | 45.3247
12.5 | 1.4709 | 0.03466 | 0.0182 | 42.438
13 | 1.4715 | 0.03764 | 0.021 | 39.094
13.5 | 1.4633 | 0.04181 | 0.023 | 34.9988
14 | 1.476 | 0.04441 | 0.0244 | 33.2358
14.5 | 1.4768 | 0.04833 | 0.0256 | 30.5566
15 | 1.4674 | 0.05353 | 0.0262 | 27.4127
15.5 | 1.489 | 0.05564 | 0.0268 | 26.7613
16 | 1.4676 | 0.06244 | 0.0269 | 23.5042
16.5 | 1.4674 | 0.06722 | 0.0267 | 21.8298
17 | 1.4939 | 0.06894 | 0.0269 | 21.6696
17.5 | 1.4534 | 0.07859 | 0.0256 | 18.4934
18 | 1.4791 | 0.08055 | 0.0254 | 18.3625
18.5 | 1.4334 | 0.09122 | 0.0236 | 15.7137
19 | 1.4507 | 0.09432 | 0.0227 | 15.3806
19.5 | 1.4082 | 0.10502 | 0.0204 | 13.4089
20 | 1.425 | 0.10828 | 0.0192 | 13.1603

## 27. Re 500k Mach 0.10 (1)
BIGFOIL.COM POLAR EXPORT
Horten 19.00% thick 8.00% camber
Horten 19.00% thick 8.00% camber |  |  |  | Cl Max: | 2.27 | at alpha= | 20 | deg
JavaFoil+Calcfoil stall+Eppler ext transition |  |  |  | L/D Max: | 56.328 | at alpha= | 6 | deg
Re: | 500000 |  |  | Cd Min: | 0.01174 | at alpha= | -2.5 | deg
Mach: | 0.1 |  |  | Cl=0 at alpha= | -3.25 | deg
|  |  |  | @ Cl=0.1, Cd= | 0.011777
|  |  |  | @ Cl=0.4, Cd= | 0.013767
|  |  |  | @ Cl=0.6, Cd= | 0.015118
alpha (deg) | Cl | Cd | Cm | Cl/Cd
-20 | -0.87 | 0.19697 | 0.004 | -4.417
-19.5 | -0.876 | 0.18773 | 0.004 | -4.667
-19 | -0.881 | 0.17913 | 0.004 | -4.917
-18.5 | -0.883 | 0.17029 | 0.004 | -5.185
-18 | -0.883 | 0.16243 | 0.005 | -5.438
-17.5 | -0.882 | 0.15429 | 0.005 | -5.714
-17 | -0.879 | 0.14699 | 0.005 | -5.977
-16.5 | -0.873 | 0.13912 | 0.005 | -6.278
-16 | -0.866 | 0.13274 | 0.005 | -6.527
-15.5 | -0.857 | 0.12546 | 0.006 | -6.832
-15 | -0.846 | 0.11941 | 0.006 | -7.084
-14.5 | -0.832 | 0.11254 | 0.006 | -7.394
-14 | -0.816 | 0.10658 | 0.006 | -7.658
-13.5 | -0.798 | 0.1012 | 0.006 | -7.888
-13 | -0.778 | 0.09569 | 0.006 | -8.129
-12.5 | -0.755 | 0.09037 | 0.007 | -8.357
-12 | -0.73 | 0.08512 | 0.007 | -8.576
-11.5 | -0.703 | 0.0805 | 0.007 | -8.731
-11 | -0.673 | 0.07594 | 0.007 | -8.867
-10.5 | -0.642 | 0.07168 | 0.007 | -8.953
-10 | -0.608 | 0.06718 | 0.007 | -9.05
-9.5 | -0.572 | 0.06334 | 0.007 | -9.031
-9 | -0.534 | 0.05971 | 0.008 | -8.941
-8.5 | -0.494 | 0.05638 | 0.008 | -8.762
-8 | -0.453 | 0.05316 | 0.008 | -8.513
-7.5 | -0.41 | 0.05015 | 0.008 | -8.173
-7 | -0.366 | 0.047 | 0.008 | -7.779
-6.5 | -0.32 | 0.04444 | 0.008 | -7.203
-6 | -0.273 | 0.04202 | 0.008 | -6.509
-5.5 | -0.226 | 0.03953 | 0.009 | -5.709
-5 | -0.177 | 0.03751 | 0.009 | -4.719
-4.5 | -0.127 | 0.03527 | 0.009 | -3.613
-4 | -0.077 | 0.03344 | 0.009 | -2.303
-3.5 | -0.026 | 0.03201 | 0.009 | -0.807
-3 | 0.026 | 0.03015 | 0.01 | 0.868
-2.5 | 0.095 | 0.01174 | 0.014 | 8.097
-2 | 0.159 | 0.01222 | 0.014 | 13.004
-1.5 | 0.223 | 0.01224 | 0.014 | 18.224
-1 | 0.287 | 0.01227 | 0.014 | 23.418
-0.5 | 0.351 | 0.01228 | 0.014 | 28.573
0 | 0.399 | 0.01376 | 0.014 | 28.974
0.5 | 0.457 | 0.01414 | 0.013 | 32.319
1 | 0.515 | 0.0145 | 0.013 | 35.506
1.5 | 0.572 | 0.01491 | 0.013 | 38.398
2 | 0.63 | 0.01534 | 0.013 | 41.071
2.5 | 0.687 | 0.01617 | 0.013 | 42.473
3 | 0.744 | 0.01666 | 0.012 | 44.622
3.5 | 0.8 | 0.01722 | 0.012 | 46.454
4 | 0.856 | 0.01779 | 0.012 | 48.097
4.5 | 0.911 | 0.01631 | 0.012 | 55.863
5 | 0.967 | 0.01727 | 0.011 | 55.961
5.5 | 1.021 | 0.01815 | 0.011 | 56.276
6 | 1.076 | 0.0191 | 0.011 | 56.328
6.5 | 1.13 | 0.02011 | 0.011 | 56.163
7 | 1.183 | 0.02119 | 0.01 | 55.817
7.5 | 1.236 | 0.02233 | 0.01 | 55.344
8 | 1.288 | 0.0237 | 0.01 | 54.373
8.5 | 1.34 | 0.025 | 0.009 | 53.605
9 | 1.392 | 0.02639 | 0.009 | 52.731
9.5 | 1.443 | 0.02788 | 0.009 | 51.754
10 | 1.493 | 0.02947 | 0.008 | 50.663
10.5 | 1.543 | 0.03114 | 0.008 | 49.548
11 | 1.592 | 0.03289 | 0.008 | 48.399
11.5 | 1.64 | 0.03487 | 0.007 | 47.031
12 | 1.688 | 0.03685 | 0.007 | 45.81
12.5 | 1.735 | 0.03893 | 0.007 | 44.565
13 | 1.781 | 0.04113 | 0.006 | 43.312
13.5 | 1.827 | 0.04349 | 0.006 | 42
14 | 1.871 | 0.04594 | 0.005 | 40.734
14.5 | 1.915 | 0.04848 | 0.005 | 39.502
15 | 1.958 | 0.05124 | 0.005 | 38.211
15.5 | 2 | 0.05411 | 0.004 | 36.96
16 | 2.04 | 0.0571 | 0.004 | 35.738
16.5 | 2.08 | 0.06036 | 0.003 | 34.46
17 | 2.118 | 0.06364 | 0.003 | 33.282
17.5 | 2.155 | 0.06709 | 0.002 | 32.117
18 | 2.188 | 0.07076 | 0.002 | 30.919
18.5 | 2.214 | 0.07464 | 0.002 | 29.66
19 | 2.236 | 0.07863 | 0.001 | 28.439
19.5 | 2.255 | 0.08293 | 0.001 | 27.189
20 | 2.27 | 0.08735 | 0 | 25.994

## 28. Re 500k Mach 0.10 (2)
BIGFOIL.COM POLAR EXPORT
Horten 19.00% thick 8.00% camber
Horten 19.00% thick 8.00% camber |  |  |  | Cl Max: | 1.4855 | at alpha= | 10 | deg
XFOIL ncrit=9 |  |  |  | L/D Max: | 70.1476 | at alpha= | 7 | deg
Re: | 500000 |  |  | Cd Min: | 0.19341 | at alpha= | -20 | deg
Mach: | 0.1 |  |  | Cl=0 at alpha= | -4.6383 | deg
|  |  |  | @ Cl=0.1, Cd= | 0.01656
|  |  |  | @ Cl=0.4, Cd= | 0.014693
|  |  |  | @ Cl=0.6, Cd= | 0.014266
alpha (deg) | Cl | Cd | Cm | Cl/Cd
-20 | -0.2637 | 0.19341 | -0.0137 | -1.3634
-19.5 | -0.2568 | 0.18714 | -0.018 | -1.3722
-19 | -0.2329 | 0.18194 | -0.0197 | -1.2801
-18.5 | -0.2127 | 0.17731 | -0.0219 | -1.1996
-18 | -0.1941 | 0.17232 | -0.0244 | -1.1264
-17.5 | -0.1817 | 0.1663 | -0.0276 | -1.0926
-17 | -0.1705 | 0.15999 | -0.0307 | -1.0657
-16.5 | -0.1487 | 0.15503 | -0.0324 | -0.95917
-16 | -0.1298 | 0.15008 | -0.0345 | -0.86487
-15.5 | -0.1133 | 0.14484 | -0.0367 | -0.78224
-15 | -0.1166 | 0.13724 | -0.0413 | -0.84961
-14.5 | -0.0916 | 0.13216 | -0.0423 | -0.6931
-14 | -0.0722 | 0.12743 | -0.0438 | -0.56659
-13.5 | -0.0579 | 0.12211 | -0.0458 | -0.47416
-13 | -0.0635 | 0.11413 | -0.05 | -0.55638
-12.5 | -0.0423 | 0.1093 | -0.051 | -0.38701
-12 | -0.0259 | 0.10454 | -0.0522 | -0.24775
-11.5 | -0.0595 | 0.09511 | -0.059 | -0.62559
-11 | -0.0324 | 0.09083 | -0.0582 | -0.35671
-10.5 | -0.0133 | 0.08658 | -0.0584 | -0.15362
-10 | -0.0071 | 0.08147 | -0.0597 | -0.087149
-9.5 | -0.1141 | 0.06937 | -0.0638 | -1.6448
-9 | -0.1185 | 0.06515 | -0.0593 | -1.8189
-8.5 | -0.1146 | 0.06224 | -0.0547 | -1.8413
-8 | -0.1065 | 0.05892 | -0.0508 | -1.8075
-7.5 | -0.1719 | 0.04532 | -0.0383 | -3.793
-6.5 | -0.1992 | 0.02153 | -0.0185 | -9.2522
-6 | -0.1496 | 0.02095 | -0.0169 | -7.1408
-5.5 | -0.0954 | 0.01905 | -0.0161 | -5.0079
-5 | -0.0408 | 0.01829 | -0.0155 | -2.2307
-4.5 | 0.0156 | 0.01756 | -0.0151 | 0.88838
-4 | 0.0736 | 0.0168 | -0.0151 | 4.381
-3.5 | 0.1307 | 0.01628 | -0.0148 | 8.0283
-3 | 0.1896 | 0.01569 | -0.015 | 12.0841
-2.5 | 0.2438 | 0.01548 | -0.0143 | 15.7494
-2 | 0.2996 | 0.01504 | -0.0139 | 19.9202
-1.5 | 0.3525 | 0.01475 | -0.013 | 23.8983
-1 | 0.4022 | 0.01469 | -0.0115 | 27.3792
-0.5 | 0.4502 | 0.01443 | -0.0097 | 31.1989
0 | 0.4967 | 0.0143 | -0.0075 | 34.7343
0.5 | 0.5419 | 0.01429 | -0.0052 | 37.9216
1 | 0.585 | 0.01428 | -0.0026 | 40.9664
1.5 | 0.6284 | 0.01424 | 0 | 44.1292
2 | 0.6715 | 0.01422 | 0.0027 | 47.2222
2.5 | 0.7145 | 0.01442 | 0.0052 | 49.5492
3 | 0.7564 | 0.01444 | 0.0079 | 52.3823
3.5 | 0.7946 | 0.01437 | 0.0112 | 55.2958
4 | 0.7777 | 0.01276 | 0.0261 | 60.9483
4.5 | 0.852 | 0.01366 | 0.0225 | 62.3719
5 | 0.9177 | 0.01439 | 0.0204 | 63.7735
5.5 | 1.0256 | 0.0154 | 0.0096 | 66.5974
6 | 1.1087 | 0.01636 | 0.0036 | 67.7689
6.5 | 1.1711 | 0.01707 | 0.0015 | 68.6057
7 | 1.236 | 0.01762 | -0.0015 | 70.1476
7.5 | 1.2842 | 0.01831 | -0.0014 | 70.1365
8 | 1.3155 | 0.01887 | 0.0014 | 69.7138
8.5 | 1.3609 | 0.01962 | 0.0007 | 69.3629
9 | 1.396 | 0.02074 | 0.0014 | 67.3095
9.5 | 1.4442 | 0.02215 | -0.0015 | 65.2009
10 | 1.4855 | 0.02408 | -0.0043 | 61.6902
10.5 | 1.4784 | 0.02614 | 0.0015 | 56.557
11 | 1.4777 | 0.02797 | 0.0069 | 52.8316
11.5 | 1.4586 | 0.03119 | 0.0125 | 46.765
12 | 1.4526 | 0.03408 | 0.0166 | 42.6232
12.5 | 1.4698 | 0.03559 | 0.0195 | 41.2981
13 | 1.4514 | 0.04024 | 0.0224 | 36.0686
13.5 | 1.4501 | 0.04401 | 0.0241 | 32.9493
14 | 1.4769 | 0.04537 | 0.0255 | 32.5523
14.5 | 1.4518 | 0.05191 | 0.0265 | 27.9676
15 | 1.4539 | 0.05607 | 0.027 | 25.9301

## 29. Re 500k Mach 0.25 (1)
BIGFOIL.COM POLAR EXPORT
Horten 19.00% thick 8.00% camber
Horten 19.00% thick 8.00% camber |  |  |  | Cl Max: | 2.233 | at alpha= | 20 | deg
JavaFoil+Calcfoil stall+Eppler ext transition |  |  |  | L/D Max: | 54.155 | at alpha= | 5.5 | deg
Re: | 500000 |  |  | Cd Min: | 0.01202 | at alpha= | -2 | deg
Mach: | 0.25 |  |  | Cl=0 at alpha= | -3.2547 | deg
|  |  |  | @ Cl=0.1, Cd= | 0.025296
|  |  |  | @ Cl=0.4, Cd= | 0.013888
|  |  |  | @ Cl=0.6, Cd= | 0.015818
alpha (deg) | Cl | Cd | Cm | Cl/Cd
-19.5 | -0.55 | 0.23414 | 0.004 | -2.349
-19 | -0.584 | 0.22146 | 0.004 | -2.635
-18.5 | -0.612 | 0.20511 | 0.004 | -2.986
-18 | -0.638 | 0.19156 | 0.004 | -3.333
-17.5 | -0.662 | 0.18126 | 0.005 | -3.651
-17 | -0.682 | 0.17036 | 0.005 | -4.004
-16.5 | -0.699 | 0.16024 | 0.005 | -4.363
-16 | -0.713 | 0.14941 | 0.005 | -4.773
-15.5 | -0.724 | 0.14142 | 0.005 | -5.116
-15 | -0.731 | 0.13273 | 0.006 | -5.504
-14.5 | -0.734 | 0.1243 | 0.006 | -5.903
-14 | -0.733 | 0.11646 | 0.006 | -6.297
-13.5 | -0.729 | 0.10948 | 0.006 | -6.66
-13 | -0.721 | 0.10327 | 0.006 | -6.984
-12.5 | -0.709 | 0.09682 | 0.006 | -7.328
-12 | -0.694 | 0.09113 | 0.007 | -7.62
-11.5 | -0.676 | 0.08496 | 0.007 | -7.952
-11 | -0.654 | 0.07995 | 0.007 | -8.174
-10.5 | -0.628 | 0.0748 | 0.007 | -8.395
-10 | -0.599 | 0.07033 | 0.007 | -8.52
-9.5 | -0.568 | 0.06614 | 0.007 | -8.58
-9 | -0.533 | 0.06206 | 0.008 | -8.581
-8.5 | -0.495 | 0.05844 | 0.008 | -8.471
-8 | -0.455 | 0.05491 | 0.008 | -8.292
-7.5 | -0.414 | 0.05139 | 0.008 | -8.049
-7 | -0.37 | 0.04839 | 0.008 | -7.648
-6.5 | -0.325 | 0.04573 | 0.008 | -7.102
-6 | -0.278 | 0.04287 | 0.008 | -6.485
-5.5 | -0.23 | 0.04052 | 0.009 | -5.674
-5 | -0.18 | 0.03818 | 0.009 | -4.727
-4.5 | -0.13 | 0.03596 | 0.009 | -3.617
-4 | -0.079 | 0.03474 | 0.009 | -2.264
-3.5 | -0.026 | 0.03303 | 0.009 | -0.799
-3 | 0.027 | 0.0314 | 0.01 | 0.85
-2.5 | 0.081 | 0.0293 | 0.01 | 2.762
-2 | 0.163 | 0.01202 | 0.015 | 13.563
-1.5 | 0.229 | 0.01246 | 0.014 | 18.37
-1 | 0.295 | 0.01248 | 0.014 | 23.627
-0.5 | 0.36 | 0.01254 | 0.014 | 28.727
0 | 0.406 | 0.01409 | 0.014 | 28.79
0.5 | 0.465 | 0.01449 | 0.014 | 32.118
1 | 0.525 | 0.0153 | 0.013 | 34.317
1.5 | 0.584 | 0.01569 | 0.013 | 37.225
2 | 0.643 | 0.01616 | 0.013 | 39.79
2.5 | 0.701 | 0.01665 | 0.013 | 42.125
3 | 0.759 | 0.01722 | 0.013 | 44.085
3.5 | 0.817 | 0.01814 | 0.012 | 45.024
4 | 0.874 | 0.01882 | 0.012 | 46.439
4.5 | 0.93 | 0.01738 | 0.012 | 53.525
5 | 0.987 | 0.01828 | 0.012 | 53.973
5.5 | 1.043 | 0.01925 | 0.011 | 54.155
6 | 1.098 | 0.02042 | 0.011 | 53.751
6.5 | 1.153 | 0.02153 | 0.011 | 53.542
7 | 1.207 | 0.02271 | 0.011 | 53.148
7.5 | 1.261 | 0.02398 | 0.01 | 52.557
8 | 1.314 | 0.02537 | 0.01 | 51.786
8.5 | 1.366 | 0.02692 | 0.01 | 50.753
9 | 1.418 | 0.02846 | 0.009 | 49.829
9.5 | 1.469 | 0.03013 | 0.009 | 48.771
10 | 1.52 | 0.03188 | 0.009 | 47.679
10.5 | 1.57 | 0.03374 | 0.008 | 46.531
11 | 1.619 | 0.03572 | 0.008 | 45.326
11.5 | 1.667 | 0.03784 | 0.008 | 44.061
12 | 1.715 | 0.04006 | 0.007 | 42.803
12.5 | 1.761 | 0.0424 | 0.007 | 41.535
13 | 1.807 | 0.04502 | 0.006 | 40.138
13.5 | 1.851 | 0.04765 | 0.006 | 38.852
14 | 1.895 | 0.05039 | 0.006 | 37.606
14.5 | 1.937 | 0.05341 | 0.005 | 36.278
15 | 1.979 | 0.05652 | 0.005 | 35.009
15.5 | 2.019 | 0.05979 | 0.004 | 33.765
16 | 2.057 | 0.06333 | 0.004 | 32.481
16.5 | 2.094 | 0.06697 | 0.003 | 31.266
17 | 2.129 | 0.07078 | 0.003 | 30.079
17.5 | 2.162 | 0.07499 | 0.003 | 28.831
18 | 2.19 | 0.07932 | 0.002 | 27.613
18.5 | 2.208 | 0.08392 | 0.002 | 26.317
19 | 2.222 | 0.08877 | 0.001 | 25.028
19.5 | 2.23 | 0.09385 | 0.001 | 23.757
20 | 2.233 | 0.09945 | 0 | 22.453

## 30. Re 500k Mach 0.25 (2)
BIGFOIL.COM POLAR EXPORT
Horten 19.00% thick 8.00% camber
Horten 19.00% thick 8.00% camber |  |  |  | Cl Max: | 1.4267 | at alpha= | 10 | deg
XFOIL ncrit=9 |  |  |  | L/D Max: | 63.0282 | at alpha= | 6.5 | deg
Re: | 500000 |  |  | Cd Min: | 0.19677 | at alpha= | -20 | deg
Mach: | 0.25 |  |  | Cl=0 at alpha= | -4.6138 | deg
|  |  |  | @ Cl=0.1, Cd= | 0.017554
|  |  |  | @ Cl=0.4, Cd= | 0.015246
|  |  |  | @ Cl=0.6, Cd= | 0.014793
alpha (deg) | Cl | Cd | Cm | Cl/Cd
-20 | -0.2628 | 0.19677 | -0.0126 | -1.3356
-19.5 | -0.256 | 0.19072 | -0.0172 | -1.3423
-18.5 | -0.2086 | 0.18016 | -0.0211 | -1.1579
-18 | -0.1891 | 0.17509 | -0.0237 | -1.08
-17.5 | -0.1716 | 0.16951 | -0.0265 | -1.0123
-17 | -0.1631 | 0.1628 | -0.0304 | -1.0018
-16.5 | -0.1398 | 0.15763 | -0.0321 | -0.88689
-16 | -0.1199 | 0.15264 | -0.0341 | -0.78551
-15.5 | -0.1017 | 0.14726 | -0.0365 | -0.69062
-15 | -0.1053 | 0.14013 | -0.0414 | -0.75145
-14.5 | -0.0778 | 0.13465 | -0.0422 | -0.57779
-14 | -0.0568 | 0.12984 | -0.0438 | -0.43746
-13.5 | -0.0403 | 0.12447 | -0.0459 | -0.32377
-13 | -0.045 | 0.1168 | -0.0503 | -0.38527
-12.5 | -0.0216 | 0.11181 | -0.0511 | -0.19318
-12 | -0.0036 | 0.10707 | -0.0524 | -0.033623
-11.5 | 0.0089 | 0.10165 | -0.0543 | 0.087555
-11 | -0.0043 | 0.09367 | -0.0587 | -0.045906
-10.5 | 0.0185 | 0.0894 | -0.0587 | 0.20694
-10 | 0.0281 | 0.0845 | -0.0598 | 0.33254
-9.5 | -0.0439 | 0.07348 | -0.0681 | -0.59744
-9 | -0.043 | 0.06851 | -0.0662 | -0.62765
-8.5 | -0.0375 | 0.0648 | -0.0631 | -0.5787
-8 | -0.0478 | 0.0614 | -0.0576 | -0.7785
-7.5 | -0.0548 | 0.05778 | -0.0522 | -0.94843
-7 | -0.1151 | 0.04563 | -0.0405 | -2.5225
-6.5 | -0.0949 | 0.0423 | -0.0359 | -2.2435
-6 | -0.1419 | 0.02422 | -0.0207 | -5.8588
-5.5 | -0.0908 | 0.02441 | -0.0188 | -3.7198
-5 | -0.0421 | 0.01983 | -0.0168 | -2.123
-4.5 | 0.0124 | 0.01918 | -0.0156 | 0.64651
-4 | 0.0744 | 0.01784 | -0.0156 | 4.1704
-3.5 | 0.1335 | 0.01718 | -0.0153 | 7.7707
-3 | 0.1953 | 0.01657 | -0.0153 | 11.7864
-2.5 | 0.2552 | 0.01603 | -0.0152 | 15.9201
-2 | 0.3157 | 0.01553 | -0.0152 | 20.3284
-1.5 | 0.3702 | 0.01543 | -0.0141 | 23.9922
-1 | 0.4238 | 0.0151 | -0.0128 | 28.0662
-0.5 | 0.4742 | 0.01488 | -0.0109 | 31.8683
0 | 0.5218 | 0.01491 | -0.0086 | 34.9966
0.5 | 0.5662 | 0.01484 | -0.0057 | 38.1536
1 | 0.6097 | 0.01478 | -0.0026 | 41.2517
1.5 | 0.6528 | 0.01479 | 0.0005 | 44.1379
2 | 0.6951 | 0.01497 | 0.0036 | 46.4329
2.5 | 0.7362 | 0.01503 | 0.0069 | 48.982
3 | 0.7771 | 0.01512 | 0.0103 | 51.3955
3.5 | 0.8165 | 0.01528 | 0.0137 | 53.4359
4 | 0.7922 | 0.01385 | 0.0294 | 57.1986
4.5 | 0.8432 | 0.01424 | 0.0314 | 59.2135
5 | 0.9152 | 0.01515 | 0.0285 | 60.4092
5.5 | 1.0281 | 0.01657 | 0.0172 | 62.0459
6 | 1.0738 | 0.01744 | 0.0186 | 61.5711
6.5 | 1.1635 | 0.01846 | 0.0112 | 63.0282
7 | 1.2242 | 0.01955 | 0.0091 | 62.6189
7.5 | 1.2624 | 0.02074 | 0.0091 | 60.8679
8 | 1.3062 | 0.02226 | 0.0074 | 58.6792
8.5 | 1.3457 | 0.02382 | 0.0072 | 56.4945
9 | 1.3841 | 0.0266 | 0.0035 | 52.0338
9.5 | 1.4202 | 0.02918 | 0.001 | 48.6703
10 | 1.4267 | 0.03073 | 0.0063 | 46.4269
10.5 | 1.3928 | 0.03492 | 0.0125 | 39.8855
11 | 1.379 | 0.03828 | 0.0172 | 36.024
11.5 | 1.3928 | 0.04001 | 0.0207 | 34.8113
12 | 1.3644 | 0.04562 | 0.0239 | 29.9079
12.5 | 1.36 | 0.04979 | 0.0259 | 27.3147
13 | 1.3912 | 0.05085 | 0.0278 | 27.3589
13.5 | 1.3396 | 0.06012 | 0.0286 | 22.2821
14 | 1.3549 | 0.06313 | 0.0295 | 21.4621
14.5 | 1.3235 | 0.07107 | 0.0297 | 18.6225
15 | 1.3207 | 0.07633 | 0.0297 | 17.3025

## 31. Re 500k Mach 0.50 (1)
BIGFOIL.COM POLAR EXPORT
Horten 19.00% thick 8.00% camber
Horten 19.00% thick 8.00% camber |  |  |  | Cl Max: | 1.792 | at alpha= | 13.5 | deg
JavaFoil+Calcfoil stall+Eppler ext transition |  |  |  | L/D Max: | 44.137 | at alpha= | 5 | deg
Re: | 500000 |  |  | Cd Min: | 0.0143 | at alpha= | -1 | deg
Mach: | 0.5 |  |  | Cl=0 at alpha= | -3.25 | deg
|  |  |  | @ Cl=0.1, Cd= | 0.033154
|  |  |  | @ Cl=0.4, Cd= | 0.01451
|  |  |  | @ Cl=0.6, Cd= | 0.018164
alpha (deg) | Cl | Cd | Cm | Cl/Cd
-20 | -0.952 | 0.24546 | 0.005 | -3.878
-19.5 | -0.924 | 0.23631 | 0.005 | -3.909
-19 | -0.896 | 0.22743 | 0.005 | -3.938
-18.5 | -0.868 | 0.21964 | 0.006 | -3.952
-18 | -0.84 | 0.21517 | 0.006 | -3.906
-17.5 | -0.813 | 0.21057 | 0.006 | -3.86
-17 | -0.784 | 0.21034 | 0.006 | -3.726
-16.5 | -0.756 | 0.20107 | 0.006 | -3.76
-16 | -0.728 | 0.19698 | 0.007 | -3.697
-15.5 | -0.699 | 0.18921 | 0.007 | -3.696
-15 | -0.671 | 0.18268 | 0.007 | -3.674
-14.5 | -0.643 | 0.17392 | 0.007 | -3.698
-14 | -0.615 | 0.17038 | 0.007 | -3.61
-13.5 | -0.586 | 0.16624 | 0.007 | -3.526
-13 | -0.558 | 0.16284 | 0.007 | -3.427
-12.5 | -0.53 | 0.15459 | 0.007 | -3.427
-12 | -0.501 | 0.14848 | 0.007 | -3.373
-11.5 | -0.473 | 0.1453 | 0.007 | -3.252
-11 | -0.444 | 0.1428 | 0.008 | -3.111
-10.5 | -0.415 | 0.13569 | 0.007 | -3.061
-10 | -0.387 | 0.12729 | 0.008 | -3.04
-9.5 | -0.358 | 0.1234 | 0.007 | -2.902
-9 | -0.33 | 0.1211 | 0.007 | -2.722
-8.5 | -0.301 | 0.10895 | 0.007 | -2.761
-8 | -0.272 | 0.10619 | 0.007 | -2.565
-7.5 | -0.244 | 0.09528 | 0.007 | -2.556
-7 | -0.321 | 0.06161 | 0.007 | -5.209
-6.5 | -0.311 | 0.0555 | 0.008 | -5.609
-6 | -0.28 | 0.05066 | 0.008 | -5.523
-5.5 | -0.238 | 0.04674 | 0.008 | -5.097
-5 | -0.191 | 0.04356 | 0.009 | -4.381
-4.5 | -0.139 | 0.04086 | 0.009 | -3.41
-4 | -0.085 | 0.03856 | 0.009 | -2.204
-3.5 | -0.029 | 0.03665 | 0.009 | -0.783
-3 | 0.029 | 0.0349 | 0.009 | 0.835
-2.5 | 0.088 | 0.03341 | 0.009 | 2.641
-2 | 0.148 | 0.03213 | 0.01 | 4.62
-1.5 | 0.21 | 0.03072 | 0.01 | 6.832
-1 | 0.328 | 0.0143 | 0.015 | 22.915
-0.5 | 0.4 | 0.01451 | 0.015 | 27.57
0 | 0.441 | 0.01772 | 0.015 | 24.894
0.5 | 0.507 | 0.01729 | 0.015 | 29.303
1 | 0.572 | 0.01788 | 0.015 | 31.995
1.5 | 0.636 | 0.01853 | 0.014 | 34.348
2 | 0.7 | 0.01956 | 0.014 | 35.812
2.5 | 0.764 | 0.02034 | 0.014 | 37.543
3 | 0.826 | 0.02122 | 0.014 | 38.944
3.5 | 0.888 | 0.0222 | 0.014 | 40.021
4 | 0.95 | 0.02357 | 0.013 | 40.281
4.5 | 1.01 | 0.02477 | 0.013 | 40.772
5 | 1.069 | 0.02423 | 0.013 | 44.137
5.5 | 1.128 | 0.02576 | 0.012 | 43.791
6 | 1.185 | 0.02747 | 0.012 | 43.156
6.5 | 1.242 | 0.02941 | 0.012 | 42.21
7 | 1.297 | 0.03138 | 0.012 | 41.328
7.5 | 1.351 | 0.03358 | 0.011 | 40.219
8 | 1.403 | 0.03596 | 0.011 | 39
8.5 | 1.453 | 0.03852 | 0.011 | 37.72
9 | 1.502 | 0.0415 | 0.01 | 36.192
9.5 | 1.548 | 0.0446 | 0.01 | 34.718
10 | 1.593 | 0.04796 | 0.009 | 33.203
10.5 | 1.634 | 0.05175 | 0.009 | 31.579
11 | 1.672 | 0.05586 | 0.009 | 29.94
11.5 | 1.707 | 0.06056 | 0.008 | 28.185
12 | 1.738 | 0.06564 | 0.008 | 26.47
12.5 | 1.762 | 0.07135 | 0.007 | 24.699
13 | 1.781 | 0.07803 | 0.007 | 22.824
13.5 | 1.792 | 0.08565 | 0.006 | 20.919
14 | 1.791 | 0.09462 | 0.006 | 18.924
14.5 | 1.775 | 0.10552 | 0.005 | 16.822
15 | 1.733 | 0.11963 | 0.005 | 14.485
15.5 | 1.641 | 0.14054 | 0.004 | 11.678
16 | 1.162 | 0.20269 | 0.004 | 5.732
16.5 | 1.156 | 0.22273 | 0.003 | 5.19
17 | 1.188 | 0.23936 | 0.003 | 4.964
17.5 | 1.22 | 0.25072 | 0.002 | 4.868
18 | 1.253 | 0.25934 | 0.002 | 4.83
18.5 | 1.285 | 0.26419 | 0.001 | 4.864

## 32. Re 500k Mach 0.50 (2)
BIGFOIL.COM POLAR EXPORT
Horten 19.00% thick 8.00% camber
Horten 19.00% thick 8.00% camber |  |  |  | Cl Max: | 0.7026 | at alpha= | 1.5 | deg
XFOIL ncrit=9 |  |  |  | L/D Max: | 36.7469 | at alpha= | 1.5 | deg
Re: | 500000 |  |  | Cd Min: | 0.21292 | at alpha= | -20 | deg
Mach: | 0.5 |  |  | Cl=0 at alpha= | -14.0895 | deg
|  |  |  | @ Cl=0.1, Cd= | 0.10358
|  |  |  | @ Cl=0.4, Cd= | 0.019075
|  |  |  | @ Cl=0.6, Cd= | 0.018284
alpha (deg) | Cl | Cd | Cm | Cl/Cd
-20 | -0.2653 | 0.21292 | -0.0082 | -1.246
-19.5 | -0.2482 | 0.20648 | -0.013 | -1.2021
-19 | -0.2213 | 0.19974 | -0.0157 | -1.1079
-18.5 | -0.1957 | 0.19392 | -0.0185 | -1.0092
-18 | -0.1716 | 0.18804 | -0.0216 | -0.91257
-17.5 | -0.1491 | 0.18173 | -0.025 | -0.82045
-17 | -0.1348 | 0.17537 | -0.0294 | -0.76866
-16.5 | -0.1057 | 0.16914 | -0.0313 | -0.62493
-16 | -0.0808 | 0.16343 | -0.0339 | -0.4944
-15.5 | -0.0581 | 0.15747 | -0.0367 | -0.36896
-15 | -0.048 | 0.15118 | -0.0411 | -0.3175
-14.5 | -0.0211 | 0.14479 | -0.0429 | -0.14573
-14 | 0.0046 | 0.13921 | -0.0449 | 0.033044
-13.5 | 0.0263 | 0.13355 | -0.0474 | 0.19693
-13 | 0.0297 | 0.12709 | -0.0519 | 0.23369
-12.5 | 0.0594 | 0.12123 | -0.0528 | 0.48998
-12 | 0.0828 | 0.1159 | -0.0546 | 0.71441
-11.5 | 0.1011 | 0.11028 | -0.0568 | 0.91676
-11 | 0.0995 | 0.10366 | -0.0611 | 0.95987
-10.5 | 0.1299 | 0.0987 | -0.061 | 1.3161
-10 | 0.1474 | 0.09347 | -0.0627 | 1.577
-9.5 | 0.1285 | 0.08656 | -0.0684 | 1.4845
-9 | 0.1563 | 0.08131 | -0.0678 | 1.9223
-8.5 | 0.1734 | 0.07661 | -0.0681 | 2.2634
-8 | 0.1739 | 0.07112 | -0.0703 | 2.4452
-7.5 | 0.1179 | 0.06406 | -0.0726 | 1.8405
-7 | 0.1274 | 0.05973 | -0.0689 | 2.1329
-6.5 | 0.1194 | 0.05635 | -0.0626 | 2.1189
-6 | 0.1154 | 0.05275 | -0.0566 | 2.1877
-5.5 | 0.1004 | 0.04802 | -0.0486 | 2.0908
-5 | 0.111 | 0.04316 | -0.0423 | 2.5718
-4.5 | 0.1265 | 0.03904 | -0.0354 | 3.2403
-4 | 0.1458 | 0.03461 | -0.0279 | 4.2127
-3.5 | 0.1611 | 0.02701 | -0.0189 | 5.9645
-3 | 0.2084 | 0.0259 | -0.0147 | 8.0463
-2.5 | 0.2691 | 0.0212 | -0.0127 | 12.6934
-2 | 0.3456 | 0.01949 | -0.0132 | 17.7322
-1.5 | 0.4138 | 0.01897 | -0.0125 | 21.8134
-1 | 0.4883 | 0.01836 | -0.0129 | 26.5959
-0.5 | 0.552 | 0.01815 | -0.0114 | 30.4132
0 | 0.602 | 0.01829 | -0.0078 | 32.9142
0.5 | 0.6414 | 0.0185 | -0.0025 | 34.6703
1 | 0.6755 | 0.01875 | 0.0038 | 36.0267
1.5 | 0.7026 | 0.01912 | 0.0111 | 36.7469
2 | 0.6899 | 0.01985 | 0.0241 | 34.7557
2.5 | 0.6825 | 0.02111 | 0.0344 | 32.3306
3 | 0.6928 | 0.02243 | 0.0412 | 30.8872
3.5 | 0.6863 | 0.02501 | 0.0479 | 27.441
4 | 0.6689 | 0.02845 | 0.0542 | 23.5114
4.5 | 0.691 | 0.03003 | 0.0585 | 23.0103
5 | 0.6248 | 0.03721 | 0.0646 | 16.7912
5.5 | 0.645 | 0.03931 | 0.0678 | 16.408

## 33. Re 750k Mach 0.00 (1)
BIGFOIL.COM POLAR EXPORT
Horten 19.00% thick 8.00% camber
Horten 19.00% thick 8.00% camber |  |  |  | Cl Max: | 2.282 | at alpha= | 20 | deg
JavaFoil+Calcfoil stall+Eppler ext transition |  |  |  | L/D Max: | 65.566 | at alpha= | 5.5 | deg
Re: | 750000 |  |  | Cd Min: | 0.01052 | at alpha= | -2.5 | deg
Mach: | 0 |  |  | Cl=0 at alpha= | -3.25 | deg
|  |  |  | @ Cl=0.1, Cd= | 0.010564
|  |  |  | @ Cl=0.4, Cd= | 0.011709
|  |  |  | @ Cl=0.6, Cd= | 0.013247
alpha (deg) | Cl | Cd | Cm | Cl/Cd
-20 | -0.911 | 0.18189 | 0.004 | -5.007
-19.5 | -0.914 | 0.17416 | 0.004 | -5.248
-19 | -0.916 | 0.16575 | 0.004 | -5.525
-18.5 | -0.915 | 0.15851 | 0.005 | -5.772
-18 | -0.913 | 0.15114 | 0.005 | -6.038
-17.5 | -0.908 | 0.14438 | 0.005 | -6.293
-17 | -0.903 | 0.137 | 0.005 | -6.589
-16.5 | -0.895 | 0.13012 | 0.005 | -6.88
-16 | -0.886 | 0.12408 | 0.006 | -7.14
-15.5 | -0.874 | 0.11749 | 0.006 | -7.442
-15 | -0.861 | 0.11159 | 0.006 | -7.715
-14.5 | -0.846 | 0.10574 | 0.006 | -7.996
-14 | -0.828 | 0.10035 | 0.006 | -8.249
-13.5 | -0.808 | 0.09499 | 0.006 | -8.507
-13 | -0.786 | 0.08987 | 0.007 | -8.749
-12.5 | -0.762 | 0.08495 | 0.007 | -8.972
-12 | -0.736 | 0.08027 | 0.007 | -9.17
-11.5 | -0.708 | 0.07575 | 0.007 | -9.342
-11 | -0.677 | 0.07152 | 0.007 | -9.469
-10.5 | -0.645 | 0.06751 | 0.007 | -9.552
-10 | -0.61 | 0.06373 | 0.008 | -9.577
-9.5 | -0.574 | 0.06005 | 0.008 | -9.558
-9 | -0.535 | 0.05666 | 0.008 | -9.45
-8.5 | -0.495 | 0.05305 | 0.008 | -9.335
-8 | -0.454 | 0.04993 | 0.008 | -9.086
-7.5 | -0.411 | 0.0471 | 0.008 | -8.719
-7 | -0.366 | 0.04438 | 0.009 | -8.254
-6.5 | -0.321 | 0.04183 | 0.009 | -7.669
-6 | -0.274 | 0.03944 | 0.009 | -6.951
-5.5 | -0.226 | 0.03686 | 0.009 | -6.141
-5 | -0.178 | 0.03467 | 0.009 | -5.126
-4.5 | -0.128 | 0.03239 | 0.01 | -3.958
-4 | -0.078 | 0.02905 | 0.01 | -2.686
-3.5 | -0.031 | 0.01057 | 0.014 | -2.954
-3 | 0.031 | 0.01077 | 0.014 | 2.923
-2.5 | 0.095 | 0.01052 | 0.014 | 8.999
-2 | 0.158 | 0.01107 | 0.014 | 14.295
-1.5 | 0.222 | 0.01107 | 0.014 | 20.057
-1 | 0.286 | 0.01152 | 0.014 | 24.82
-0.5 | 0.349 | 0.01156 | 0.014 | 30.224
0 | 0.407 | 0.01173 | 0.014 | 34.682
0.5 | 0.466 | 0.01196 | 0.014 | 38.927
1 | 0.523 | 0.01271 | 0.013 | 41.13
1.5 | 0.579 | 0.0131 | 0.013 | 44.224
2 | 0.636 | 0.0135 | 0.013 | 47.1
2.5 | 0.692 | 0.01394 | 0.013 | 49.66
3 | 0.749 | 0.01441 | 0.013 | 51.948
3.5 | 0.805 | 0.0149 | 0.012 | 54.011
4 | 0.86 | 0.01578 | 0.012 | 54.524
4.5 | 0.916 | 0.01411 | 0.012 | 64.913
5 | 0.971 | 0.01485 | 0.012 | 65.381
5.5 | 1.025 | 0.01564 | 0.011 | 65.566
6 | 1.079 | 0.01649 | 0.011 | 65.473
6.5 | 1.133 | 0.01753 | 0.011 | 64.66
7 | 1.187 | 0.01847 | 0.01 | 64.226
7.5 | 1.239 | 0.0195 | 0.01 | 63.577
8 | 1.292 | 0.02062 | 0.01 | 62.665
8.5 | 1.344 | 0.02178 | 0.01 | 61.683
9 | 1.395 | 0.02303 | 0.009 | 60.579
9.5 | 1.446 | 0.02435 | 0.009 | 59.387
10 | 1.496 | 0.02579 | 0.009 | 58.022
10.5 | 1.546 | 0.02728 | 0.008 | 56.674
11 | 1.595 | 0.02895 | 0.008 | 55.097
11.5 | 1.644 | 0.03063 | 0.007 | 53.661
12 | 1.692 | 0.03245 | 0.007 | 52.126
12.5 | 1.739 | 0.03434 | 0.007 | 50.632
13 | 1.785 | 0.03633 | 0.006 | 49.139
13.5 | 1.831 | 0.03848 | 0.006 | 47.578
14 | 1.875 | 0.04078 | 0.006 | 45.988
14.5 | 1.919 | 0.04312 | 0.005 | 44.517
15 | 1.962 | 0.04568 | 0.005 | 42.961
15.5 | 2.004 | 0.04826 | 0.004 | 41.533
16 | 2.045 | 0.05098 | 0.004 | 40.125
16.5 | 2.085 | 0.05389 | 0.003 | 38.692
17 | 2.124 | 0.05694 | 0.003 | 37.3
17.5 | 2.161 | 0.06008 | 0.002 | 35.969
18 | 2.195 | 0.06347 | 0.002 | 34.58
18.5 | 2.221 | 0.06702 | 0.002 | 33.143
19 | 2.245 | 0.07075 | 0.001 | 31.73
19.5 | 2.265 | 0.0747 | 0.001 | 30.319
20 | 2.282 | 0.0787 | 0 | 28.996

## 34. Re 750k Mach 0.00 (2)
BIGFOIL.COM POLAR EXPORT
Horten 19.00% thick 8.00% camber
Horten 19.00% thick 8.00% camber |  |  |  | Cl Max: | 1.5134 | at alpha= | 11.5 | deg
XFOIL ncrit=9 |  |  |  | L/D Max: | 82.0945 | at alpha= | 7.5 | deg
Re: | 750000 |  |  | Cd Min: | 0.06452 | at alpha= | 16.5 | deg
Mach: | 0 |  |  | Cl=0 at alpha= | -99 | deg
|  |  |  | @ Cl=0.1, Cd= | 0.01215
|  |  |  | @ Cl=0.4, Cd= | 0.01215
|  |  |  | @ Cl=0.6, Cd= | 0.012151
alpha (deg) | Cl | Cd | Cm | Cl/Cd
0 | 0.4842 | 0.01215 | -0.0051 | 39.8519
0.5 | 0.5299 | 0.01208 | -0.003 | 43.8659
1 | 0.5743 | 0.01214 | -0.0006 | 47.3064
1.5 | 0.6202 | 0.01216 | 0.0015 | 51.0033
2 | 0.6667 | 0.01215 | 0.0034 | 54.8724
2.5 | 0.712 | 0.01223 | 0.0055 | 58.2175
3 | 0.7553 | 0.01244 | 0.0078 | 60.7154
3.5 | 0.7997 | 0.01242 | 0.0099 | 64.3881
4 | 0.7778 | 0.01072 | 0.0253 | 72.556
4.5 | 0.8142 | 0.01084 | 0.0295 | 75.1107
5 | 0.8668 | 0.01137 | 0.0298 | 76.2357
5.5 | 0.9211 | 0.01178 | 0.0297 | 78.1919
6 | 1.0035 | 0.01249 | 0.0236 | 80.3443
6.5 | 1.0475 | 0.01321 | 0.025 | 79.296
7 | 1.1335 | 0.01396 | 0.018 | 81.1963
7.5 | 1.1994 | 0.01461 | 0.0146 | 82.0945
8 | 1.2246 | 0.0154 | 0.0185 | 79.5195
8.5 | 1.2836 | 0.0162 | 0.0155 | 79.2346
9 | 1.3379 | 0.01718 | 0.0126 | 77.8754
9.5 | 1.3807 | 0.01879 | 0.0106 | 73.4806
10 | 1.4194 | 0.0206 | 0.0091 | 68.9029
10.5 | 1.4689 | 0.02242 | 0.0052 | 65.5174
11 | 1.5085 | 0.02489 | 0.002 | 60.6067
11.5 | 1.5134 | 0.02745 | 0.0048 | 55.133
12 | 1.5037 | 0.03026 | 0.0099 | 49.6927
12.5 | 1.4956 | 0.03336 | 0.0141 | 44.8321
13 | 1.4959 | 0.03611 | 0.0174 | 41.4262
13.5 | 1.493 | 0.03993 | 0.0195 | 37.3904
14 | 1.4956 | 0.04346 | 0.0212 | 34.4133
14.5 | 1.5011 | 0.04681 | 0.0226 | 32.0679
15 | 1.499 | 0.05133 | 0.0234 | 29.2032
15.5 | 1.4997 | 0.0556 | 0.024 | 26.973
16 | 1.5069 | 0.05924 | 0.0245 | 25.4372
16.5 | 1.5015 | 0.06452 | 0.0245 | 23.2719

## 35. Re 750k Mach 0.10 (1)
BIGFOIL.COM POLAR EXPORT
Horten 19.00% thick 8.00% camber
Horten 19.00% thick 8.00% camber |  |  |  | Cl Max: | 2.279 | at alpha= | 20 | deg
JavaFoil+Calcfoil stall+Eppler ext transition |  |  |  | L/D Max: | 64.962 | at alpha= | 5.5 | deg
Re: | 750000 |  |  | Cd Min: | 0.01061 | at alpha= | -3.5 | deg
Mach: | 0.1 |  |  | Cl=0 at alpha= | -3.254 | deg
|  |  |  | @ Cl=0.1, Cd= | 0.01111
|  |  |  | @ Cl=0.4, Cd= | 0.011791
|  |  |  | @ Cl=0.6, Cd= | 0.013383
alpha (deg) | Cl | Cd | Cm | Cl/Cd
-20 | -0.872 | 0.18592 | 0.004 | -4.687
-19.5 | -0.878 | 0.17754 | 0.004 | -4.944
-19 | -0.882 | 0.16947 | 0.004 | -5.207
-18.5 | -0.884 | 0.1614 | 0.005 | -5.48
-18 | -0.885 | 0.15349 | 0.005 | -5.764
-17.5 | -0.883 | 0.14635 | 0.005 | -6.036
-17 | -0.88 | 0.13912 | 0.005 | -6.327
-16.5 | -0.875 | 0.1323 | 0.005 | -6.615
-16 | -0.868 | 0.12594 | 0.006 | -6.893
-15.5 | -0.859 | 0.11927 | 0.006 | -7.201
-15 | -0.848 | 0.1132 | 0.006 | -7.487
-14.5 | -0.834 | 0.10737 | 0.006 | -7.768
-14 | -0.818 | 0.10144 | 0.006 | -8.065
-13.5 | -0.8 | 0.09595 | 0.006 | -8.339
-13 | -0.78 | 0.09077 | 0.007 | -8.589
-12.5 | -0.757 | 0.08578 | 0.007 | -8.825
-12 | -0.732 | 0.081 | 0.007 | -9.036
-11.5 | -0.705 | 0.07646 | 0.007 | -9.217
-11 | -0.675 | 0.07219 | 0.007 | -9.354
-10.5 | -0.644 | 0.06808 | 0.007 | -9.453
-10 | -0.61 | 0.06416 | 0.008 | -9.504
-9.5 | -0.574 | 0.06045 | 0.008 | -9.492
-9 | -0.536 | 0.05697 | 0.008 | -9.403
-8.5 | -0.496 | 0.05336 | 0.008 | -9.292
-8 | -0.454 | 0.05032 | 0.008 | -9.029
-7.5 | -0.412 | 0.04736 | 0.008 | -8.689
-7 | -0.367 | 0.04459 | 0.009 | -8.235
-6.5 | -0.322 | 0.04207 | 0.009 | -7.646
-6 | -0.275 | 0.0397 | 0.009 | -6.925
-5.5 | -0.227 | 0.0371 | 0.009 | -6.122
-5 | -0.178 | 0.03493 | 0.009 | -5.104
-4.5 | -0.129 | 0.03271 | 0.01 | -3.932
-4 | -0.078 | 0.02975 | 0.01 | -2.625
-3.5 | -0.031 | 0.01061 | 0.015 | -2.957
-3 | 0.032 | 0.01083 | 0.015 | 2.919
-2.5 | 0.095 | 0.01111 | 0.014 | 8.563
-2 | 0.159 | 0.01111 | 0.014 | 14.316
-1.5 | 0.223 | 0.01112 | 0.014 | 20.076
-1 | 0.287 | 0.01158 | 0.014 | 24.826
-0.5 | 0.351 | 0.01161 | 0.014 | 30.237
0 | 0.408 | 0.01182 | 0.014 | 34.535
0.5 | 0.467 | 0.01209 | 0.014 | 38.604
1 | 0.524 | 0.01245 | 0.013 | 42.084
1.5 | 0.581 | 0.01326 | 0.013 | 43.824
2 | 0.638 | 0.01363 | 0.013 | 46.793
2.5 | 0.695 | 0.01411 | 0.013 | 49.243
3 | 0.751 | 0.01455 | 0.013 | 51.621
3.5 | 0.807 | 0.01507 | 0.012 | 53.567
4 | 0.863 | 0.01598 | 0.012 | 54.041
4.5 | 0.919 | 0.01429 | 0.012 | 64.288
5 | 0.974 | 0.01505 | 0.012 | 64.743
5.5 | 1.029 | 0.01584 | 0.011 | 64.962
6 | 1.083 | 0.0167 | 0.011 | 64.87
6.5 | 1.137 | 0.01763 | 0.011 | 64.506
7 | 1.191 | 0.01874 | 0.01 | 63.554
7.5 | 1.244 | 0.01977 | 0.01 | 62.918
8 | 1.296 | 0.0209 | 0.01 | 62.026
8.5 | 1.349 | 0.02209 | 0.01 | 61.039
9 | 1.4 | 0.02336 | 0.009 | 59.945
9.5 | 1.451 | 0.02471 | 0.009 | 58.712
10 | 1.501 | 0.02618 | 0.009 | 57.352
10.5 | 1.551 | 0.02769 | 0.008 | 56.029
11 | 1.6 | 0.0294 | 0.008 | 54.43
11.5 | 1.649 | 0.03113 | 0.008 | 52.963
12 | 1.697 | 0.03294 | 0.007 | 51.504
12.5 | 1.744 | 0.03486 | 0.007 | 50.02
13 | 1.79 | 0.03692 | 0.006 | 48.48
13.5 | 1.836 | 0.03913 | 0.006 | 46.914
14 | 1.88 | 0.04139 | 0.006 | 45.425
14.5 | 1.924 | 0.04386 | 0.005 | 43.864
15 | 1.967 | 0.04651 | 0.005 | 42.292
15.5 | 2.009 | 0.04915 | 0.004 | 40.872
16 | 2.049 | 0.05191 | 0.004 | 39.476
16.5 | 2.089 | 0.05492 | 0.003 | 38.034
17 | 2.127 | 0.05801 | 0.003 | 36.669
17.5 | 2.164 | 0.06127 | 0.002 | 35.313
18 | 2.197 | 0.06474 | 0.002 | 33.93
18.5 | 2.222 | 0.06837 | 0.002 | 32.508
19 | 2.245 | 0.07222 | 0.001 | 31.08
19.5 | 2.263 | 0.07631 | 0.001 | 29.66
20 | 2.279 | 0.08048 | 0 | 28.315

## 36. Re 750k Mach 0.10 (2)
BIGFOIL.COM POLAR EXPORT
Horten 19.00% thick 8.00% camber
Horten 19.00% thick 8.00% camber |  |  |  | Cl Max: | 1.5044 | at alpha= | 11 | deg
XFOIL ncrit=9 |  |  |  | L/D Max: | 80.6246 | at alpha= | 7.5 | deg
Re: | 750000 |  |  | Cd Min: | 0.15116 | at alpha= | -16.5 | deg
Mach: | 0.1 |  |  | Cl=0 at alpha= | -4.8214 | deg
|  |  |  | @ Cl=0.1, Cd= | 0.013494
|  |  |  | @ Cl=0.4, Cd= | 0.012314
|  |  |  | @ Cl=0.6, Cd= | 0.012236
alpha (deg) | Cl | Cd | Cm | Cl/Cd
-16.5 | -0.1549 | 0.15116 | -0.0357 | -1.0247
-16 | -0.1331 | 0.1464 | -0.0374 | -0.90915
-15.5 | -0.1132 | 0.14187 | -0.0393 | -0.79791
-15 | -0.0966 | 0.13669 | -0.0414 | -0.70671
-14.5 | -0.1074 | 0.12722 | -0.0466 | -0.84421
-14 | -0.0807 | 0.12281 | -0.0473 | -0.65711
-13.5 | -0.0607 | 0.11846 | -0.0487 | -0.51241
-13 | -0.0455 | 0.11341 | -0.0505 | -0.4012
-11.5 | -0.626 | 0.02922 | -0.0448 | -21.4237
-11 | -0.6108 | 0.02597 | -0.0389 | -23.5194
-10.5 | -0.5733 | 0.02496 | -0.0354 | -22.9688
-10 | -0.535 | 0.02326 | -0.0322 | -23.0009
-9.5 | -0.4938 | 0.02148 | -0.0294 | -22.9888
-8.5 | -0.4005 | 0.01878 | -0.0254 | -21.3259
-8 | -0.3506 | 0.01824 | -0.0236 | -19.2215
-7.5 | -0.2982 | 0.01736 | -0.0225 | -17.1774
-7 | -0.2418 | 0.0163 | -0.0221 | -14.8344
-6.5 | -0.1881 | 0.01579 | -0.0211 | -11.9126
-6 | -0.1333 | 0.01532 | -0.0203 | -8.701
-5.5 | -0.0753 | 0.01468 | -0.0202 | -5.1294
-5 | -0.0199 | 0.01428 | -0.0195 | -1.3936
-4.5 | 0.0358 | 0.01393 | -0.0189 | 2.57
-4 | 0.0913 | 0.01354 | -0.0184 | 6.743
-3.5 | 0.1459 | 0.01325 | -0.0176 | 11.0113
-3 | 0.1993 | 0.01288 | -0.0167 | 15.4736
-2 | 0.2996 | 0.01256 | -0.0136 | 23.8535
-1.5 | 0.3493 | 0.01245 | -0.0119 | 28.0562
-1 | 0.3953 | 0.01232 | -0.0096 | 32.086
-0.5 | 0.4407 | 0.01226 | -0.0072 | 35.9462
0 | 0.4893 | 0.01222 | -0.0054 | 40.0409
0.5 | 0.5344 | 0.01215 | -0.003 | 43.9835
1 | 0.5783 | 0.01225 | -0.0005 | 47.2082
1.5 | 0.625 | 0.01222 | 0.0015 | 51.1457
2 | 0.6714 | 0.01223 | 0.0035 | 54.8978
2.5 | 0.7162 | 0.01233 | 0.0058 | 58.086
3 | 0.7601 | 0.0125 | 0.0081 | 60.808
3.5 | 0.8045 | 0.01251 | 0.0103 | 64.3086
4.5 | 0.8168 | 0.01097 | 0.0303 | 74.4576
5 | 0.868 | 0.01146 | 0.031 | 75.7417
5.5 | 0.9225 | 0.0119 | 0.031 | 77.521
6 | 1.0045 | 0.01266 | 0.025 | 79.3444
6.5 | 1.05 | 0.01338 | 0.0261 | 78.4753
7 | 1.1344 | 0.01415 | 0.0195 | 80.1696
7.5 | 1.2005 | 0.01489 | 0.0161 | 80.6246
8 | 1.2275 | 0.01585 | 0.0193 | 77.4448
8.5 | 1.2871 | 0.01669 | 0.016 | 77.118
9 | 1.3393 | 0.01791 | 0.0132 | 74.7795
9.5 | 1.3782 | 0.01981 | 0.0115 | 69.5709
10 | 1.4213 | 0.02164 | 0.0091 | 65.6793
10.5 | 1.4681 | 0.02369 | 0.0055 | 61.9713
11 | 1.5044 | 0.02641 | 0.0025 | 56.9633
11.5 | 1.4999 | 0.02906 | 0.0069 | 51.6139
12 | 1.491 | 0.03194 | 0.0117 | 46.6813
12.5 | 1.4829 | 0.03512 | 0.0158 | 42.2238
13 | 1.4829 | 0.03821 | 0.0187 | 38.8092
13.5 | 1.4813 | 0.04204 | 0.0207 | 35.2355
14 | 1.483 | 0.0457 | 0.0223 | 32.4508
14.5 | 1.487 | 0.04938 | 0.0235 | 30.1134
15 | 1.4873 | 0.0537 | 0.0243 | 27.6965
15.5 | 1.4921 | 0.05755 | 0.0249 | 25.927
16 | 1.4886 | 0.06249 | 0.0252 | 23.8214

## 37. Re 750k Mach 0.25 (1)
BIGFOIL.COM POLAR EXPORT
Horten 19.00% thick 8.00% camber
Horten 19.00% thick 8.00% camber |  |  |  | Cl Max: | 2.241 | at alpha= | 20 | deg
JavaFoil+Calcfoil stall+Eppler ext transition |  |  |  | L/D Max: | 61.694 | at alpha= | 5.5 | deg
Re: | 750000 |  |  | Cd Min: | 0.01089 | at alpha= | -3 | deg
Mach: | 0.25 |  |  | Cl=0 at alpha= | -3.2712 | deg
|  |  |  | @ Cl=0.1, Cd= | 0.01137
|  |  |  | @ Cl=0.4, Cd= | 0.0123
|  |  |  | @ Cl=0.6, Cd= | 0.013785
alpha (deg) | Cl | Cd | Cm | Cl/Cd
-19.5 | -0.551 | 0.21953 | 0.004 | -2.508
-19 | -0.584 | 0.20672 | 0.004 | -2.826
-18.5 | -0.613 | 0.1921 | 0.004 | -3.192
-18 | -0.639 | 0.17976 | 0.005 | -3.556
-17.5 | -0.663 | 0.1704 | 0.005 | -3.889
-17 | -0.683 | 0.16077 | 0.005 | -4.249
-16.5 | -0.7 | 0.15025 | 0.005 | -4.66
-16 | -0.714 | 0.1413 | 0.005 | -5.054
-15.5 | -0.725 | 0.13343 | 0.006 | -5.431
-15 | -0.732 | 0.12471 | 0.006 | -5.867
-14.5 | -0.735 | 0.11718 | 0.006 | -6.272
-14 | -0.735 | 0.11076 | 0.006 | -6.632
-13.5 | -0.731 | 0.10375 | 0.006 | -7.041
-13 | -0.723 | 0.09752 | 0.007 | -7.41
-12.5 | -0.711 | 0.09182 | 0.007 | -7.743
-12 | -0.696 | 0.08618 | 0.007 | -8.074
-11.5 | -0.677 | 0.08095 | 0.007 | -8.364
-11 | -0.655 | 0.07613 | 0.007 | -8.604
-10.5 | -0.629 | 0.07154 | 0.007 | -8.799
-10 | -0.601 | 0.06716 | 0.008 | -8.945
-9.5 | -0.569 | 0.06307 | 0.008 | -9.023
-9 | -0.534 | 0.05892 | 0.008 | -9.063
-8.5 | -0.497 | 0.05535 | 0.008 | -8.972
-8 | -0.457 | 0.05205 | 0.008 | -8.776
-7.5 | -0.415 | 0.04893 | 0.008 | -8.483
-7 | -0.371 | 0.04608 | 0.009 | -8.061
-6.5 | -0.326 | 0.0434 | 0.009 | -7.514
-6 | -0.279 | 0.04061 | 0.009 | -6.877
-5.5 | -0.231 | 0.03827 | 0.009 | -6.037
-5 | -0.182 | 0.03583 | 0.009 | -5.067
-4.5 | -0.131 | 0.03371 | 0.01 | -3.886
-4 | -0.079 | 0.03141 | 0.01 | -2.526
-3.5 | -0.027 | 0.02884 | 0.01 | -0.928
-3 | 0.032 | 0.01089 | 0.015 | 2.975
-2.5 | 0.098 | 0.01137 | 0.015 | 8.578
-2 | 0.163 | 0.01136 | 0.015 | 14.359
-1.5 | 0.229 | 0.01138 | 0.015 | 20.13
-1 | 0.295 | 0.01141 | 0.015 | 25.851
-0.5 | 0.36 | 0.01187 | 0.014 | 30.359
0 | 0.413 | 0.01244 | 0.014 | 33.231
0.5 | 0.473 | 0.01285 | 0.014 | 36.781
1 | 0.532 | 0.01326 | 0.014 | 40.115
1.5 | 0.591 | 0.01366 | 0.013 | 43.259
2 | 0.65 | 0.01448 | 0.013 | 44.863
2.5 | 0.708 | 0.01494 | 0.013 | 47.387
3 | 0.766 | 0.01543 | 0.013 | 49.625
3.5 | 0.824 | 0.01598 | 0.013 | 51.537
4 | 0.881 | 0.01658 | 0.012 | 53.109
4.5 | 0.938 | 0.01532 | 0.012 | 61.199
5 | 0.994 | 0.01613 | 0.012 | 61.632
5.5 | 1.05 | 0.01702 | 0.012 | 61.694
6 | 1.105 | 0.01797 | 0.011 | 61.494
6.5 | 1.16 | 0.01897 | 0.011 | 61.164
7 | 1.214 | 0.02004 | 0.011 | 60.606
7.5 | 1.268 | 0.02133 | 0.01 | 59.447
8 | 1.321 | 0.02259 | 0.01 | 58.506
8.5 | 1.374 | 0.02388 | 0.01 | 57.535
9 | 1.426 | 0.02529 | 0.009 | 56.398
9.5 | 1.477 | 0.02683 | 0.009 | 55.068
10 | 1.528 | 0.02843 | 0.009 | 53.758
10.5 | 1.578 | 0.03012 | 0.008 | 52.397
11 | 1.627 | 0.03194 | 0.008 | 50.947
11.5 | 1.676 | 0.03397 | 0.008 | 49.317
12 | 1.723 | 0.03603 | 0.007 | 47.828
12.5 | 1.77 | 0.0382 | 0.007 | 46.329
13 | 1.815 | 0.04054 | 0.006 | 44.782
13.5 | 1.86 | 0.04299 | 0.006 | 43.262
14 | 1.904 | 0.04559 | 0.006 | 41.757
14.5 | 1.946 | 0.04838 | 0.005 | 40.228
15 | 1.987 | 0.0514 | 0.005 | 38.665
15.5 | 2.027 | 0.05446 | 0.004 | 37.223
16 | 2.066 | 0.05776 | 0.004 | 35.765
16.5 | 2.103 | 0.06116 | 0.003 | 34.376
17 | 2.138 | 0.06484 | 0.003 | 32.969
17.5 | 2.171 | 0.06871 | 0.003 | 31.59
18 | 2.199 | 0.07272 | 0.002 | 30.237
18.5 | 2.217 | 0.07714 | 0.002 | 28.737
19 | 2.23 | 0.08174 | 0.001 | 27.282
19.5 | 2.238 | 0.08666 | 0.001 | 25.819
20 | 2.241 | 0.09187 | 0 | 24.389

## 38. Re 750k Mach 0.25 (2)
BIGFOIL.COM POLAR EXPORT
Horten 19.00% thick 8.00% camber
Horten 19.00% thick 8.00% camber |  |  |  | Cl Max: | 1.4415 | at alpha= | 10.5 | deg
XFOIL ncrit=9 |  |  |  | L/D Max: | 72.3858 | at alpha= | 6 | deg
Re: | 750000 |  |  | Cd Min: | 0.11585 | at alpha= | -13 | deg
Mach: | 0.25 |  |  | Cl=0 at alpha= | -4.8211 | deg
|  |  |  | @ Cl=0.1, Cd= | 0.014019
|  |  |  | @ Cl=0.4, Cd= | 0.012735
|  |  |  | @ Cl=0.6, Cd= | 0.012604
alpha (deg) | Cl | Cd | Cm | Cl/Cd
-13 | -0.0259 | 0.11585 | -0.0507 | -0.22356
-12.5 | -0.0416 | 0.10685 | -0.0562 | -0.38933
-12 | -0.0219 | 0.1014 | -0.057 | -0.21598
-11.5 | -0.002 | 0.09701 | -0.0578 | -0.020616
-11 | 0.0126 | 0.09216 | -0.0592 | 0.13672
-10.5 | -0.0226 | 0.08164 | -0.0657 | -0.27683
-10 | -0.0171 | 0.07608 | -0.0666 | -0.22476
-9.5 | -0.0054 | 0.07208 | -0.067 | -0.074917
-8 | -0.3559 | 0.02126 | -0.0281 | -16.7404
-7.5 | -0.3074 | 0.02051 | -0.0255 | -14.9878
-7 | -0.256 | 0.01909 | -0.0236 | -13.4102
-6.5 | -0.1981 | 0.01725 | -0.0229 | -11.4841
-6 | -0.1423 | 0.01653 | -0.0217 | -8.6086
-5.5 | -0.0836 | 0.01588 | -0.0209 | -5.2645
-5 | -0.0205 | 0.01498 | -0.0211 | -1.3685
-4.5 | 0.0368 | 0.01464 | -0.0202 | 2.5137
-4 | 0.0998 | 0.01402 | -0.0204 | 7.1184
-3.5 | 0.157 | 0.01369 | -0.0196 | 11.4682
-3 | 0.214 | 0.01342 | -0.0188 | 15.9463
-2.5 | 0.2693 | 0.01313 | -0.0177 | 20.5103
-2 | 0.3224 | 0.01287 | -0.0161 | 25.0505
-1.5 | 0.3715 | 0.0128 | -0.0139 | 29.0234
-1 | 0.4194 | 0.01269 | -0.0115 | 33.0496
-0.5 | 0.4681 | 0.01261 | -0.0091 | 37.1213
0 | 0.5141 | 0.01256 | -0.0064 | 40.9315
0.5 | 0.558 | 0.01264 | -0.0033 | 44.1456
1 | 0.6047 | 0.0126 | -0.0008 | 47.9921
1.5 | 0.6512 | 0.01263 | 0.0018 | 51.5598
2 | 0.6954 | 0.01277 | 0.0046 | 54.4558
2.5 | 0.7397 | 0.01291 | 0.0074 | 57.2967
3 | 0.7843 | 0.01299 | 0.0101 | 60.3772
3.5 | 0.8264 | 0.01313 | 0.0132 | 62.9398
4 | 0.8488 | 0.01297 | 0.0197 | 65.4433
4.5 | 0.818 | 0.01164 | 0.0375 | 70.2749
5 | 0.8587 | 0.01205 | 0.0408 | 71.2614
5.5 | 0.9174 | 0.01276 | 0.0399 | 71.8966
6 | 0.9982 | 0.01379 | 0.0342 | 72.3858
6.5 | 1.0618 | 0.01469 | 0.0317 | 72.2805
7 | 1.1337 | 0.01593 | 0.0268 | 71.1676
7.5 | 1.1808 | 0.01757 | 0.0256 | 67.2055
8 | 1.243 | 0.01913 | 0.0209 | 64.9765
8.5 | 1.2922 | 0.02113 | 0.0177 | 61.1548
9 | 1.3301 | 0.02345 | 0.0161 | 56.7207
9.5 | 1.3678 | 0.02601 | 0.0138 | 52.5875
10 | 1.4072 | 0.02883 | 0.0106 | 48.8103
10.5 | 1.4415 | 0.03186 | 0.008 | 45.2448
11 | 1.4347 | 0.03522 | 0.0117 | 40.7354
11.5 | 1.4244 | 0.03848 | 0.0163 | 37.0166
12 | 1.4226 | 0.04161 | 0.0199 | 34.1889
12.5 | 1.4156 | 0.0458 | 0.0224 | 30.9083
13 | 1.416 | 0.04963 | 0.0244 | 28.5311
13.5 | 1.4189 | 0.0534 | 0.0261 | 26.5712
14 | 1.4145 | 0.05824 | 0.0271 | 24.2874
14.5 | 1.4208 | 0.06206 | 0.028 | 22.894
15 | 1.4138 | 0.06749 | 0.0284 | 20.9483
15.5 | 1.4103 | 0.0727 | 0.0286 | 19.3989

## 39. Re 750k Mach 0.50 (1)
BIGFOIL.COM POLAR EXPORT
Horten 19.00% thick 8.00% camber
Horten 19.00% thick 8.00% camber |  |  |  | Cl Max: | 1.799 | at alpha= | 13.5 | deg
JavaFoil+Calcfoil stall+Eppler ext transition |  |  |  | L/D Max: | 49.631 | at alpha= | 5 | deg
Re: | 750000 |  |  | Cd Min: | 0.01229 | at alpha= | -0.5 | deg
Mach: | 0.5 |  |  | Cl=0 at alpha= | -3.25 | deg
|  |  |  | @ Cl=0.1, Cd= | 0.030466
|  |  |  | @ Cl=0.4, Cd= | 0.01229
|  |  |  | @ Cl=0.6, Cd= | 0.016397
alpha (deg) | Cl | Cd | Cm | Cl/Cd
-20 | -0.952 | 0.21934 | 0.005 | -4.34
-19.5 | -0.924 | 0.21543 | 0.005 | -4.289
-19 | -0.896 | 0.20421 | 0.005 | -4.386
-18.5 | -0.868 | 0.20294 | 0.006 | -4.277
-18 | -0.84 | 0.19847 | 0.006 | -4.235
-17.5 | -0.813 | 0.19413 | 0.006 | -4.187
-17 | -0.784 | 0.18635 | 0.006 | -4.206
-16.5 | -0.756 | 0.17806 | 0.006 | -4.246
-16 | -0.728 | 0.17401 | 0.007 | -4.185
-15.5 | -0.699 | 0.17016 | 0.007 | -4.11
-15 | -0.671 | 0.16642 | 0.007 | -4.033
-14.5 | -0.643 | 0.15819 | 0.007 | -4.066
-14 | -0.615 | 0.15434 | 0.007 | -3.986
-13.5 | -0.586 | 0.15028 | 0.007 | -3.901
-13 | -0.558 | 0.14681 | 0.007 | -3.801
-12.5 | -0.53 | 0.13905 | 0.007 | -3.81
-12 | -0.501 | 0.13276 | 0.007 | -3.773
-11.5 | -0.473 | 0.12963 | 0.007 | -3.646
-11 | -0.444 | 0.12595 | 0.008 | -3.527
-10.5 | -0.415 | 0.12286 | 0.007 | -3.381
-10 | -0.387 | 0.11582 | 0.008 | -3.341
-9.5 | -0.358 | 0.10937 | 0.007 | -3.274
-9 | -0.33 | 0.10705 | 0.007 | -3.079
-8.5 | -0.301 | 0.09618 | 0.007 | -3.128
-8 | -0.272 | 0.09581 | 0.007 | -2.843
-7.5 | -0.244 | 0.0659 | 0.007 | -3.697
-7 | -0.321 | 0.05855 | 0.008 | -5.488
-6.5 | -0.312 | 0.05218 | 0.008 | -5.976
-6 | -0.28 | 0.04732 | 0.009 | -5.924
-5.5 | -0.239 | 0.04424 | 0.009 | -5.399
-5 | -0.191 | 0.04119 | 0.009 | -4.647
-4.5 | -0.14 | 0.03862 | 0.009 | -3.62
-4 | -0.085 | 0.03638 | 0.01 | -2.346
-3.5 | -0.029 | 0.03444 | 0.01 | -0.837
-3 | 0.029 | 0.03258 | 0.01 | 0.899
-2.5 | 0.089 | 0.03083 | 0.01 | 2.884
-2 | 0.15 | 0.02881 | 0.011 | 5.214
-1.5 | 0.254 | 0.01299 | 0.016 | 19.573
-1 | 0.328 | 0.01307 | 0.015 | 25.091
-0.5 | 0.4 | 0.01229 | 0.015 | 32.563
0 | 0.445 | 0.01483 | 0.015 | 29.99
0.5 | 0.511 | 0.0153 | 0.015 | 33.385
1 | 0.576 | 0.01619 | 0.015 | 35.597
1.5 | 0.641 | 0.01675 | 0.015 | 38.275
2 | 0.705 | 0.01738 | 0.014 | 40.585
2.5 | 0.769 | 0.0181 | 0.014 | 42.467
3 | 0.832 | 0.01923 | 0.014 | 43.238
3.5 | 0.894 | 0.02009 | 0.014 | 44.485
4 | 0.955 | 0.02104 | 0.013 | 45.394
4.5 | 1.016 | 0.02211 | 0.013 | 45.939
5 | 1.075 | 0.02166 | 0.013 | 49.631
5.5 | 1.134 | 0.02304 | 0.013 | 49.222
6 | 1.192 | 0.02459 | 0.012 | 48.46
6.5 | 1.248 | 0.02626 | 0.012 | 47.517
7 | 1.303 | 0.02804 | 0.012 | 46.477
7.5 | 1.357 | 0.03019 | 0.011 | 44.961
8 | 1.409 | 0.03233 | 0.011 | 43.595
8.5 | 1.46 | 0.03466 | 0.011 | 42.12
9 | 1.509 | 0.03729 | 0.01 | 40.469
9.5 | 1.555 | 0.0401 | 0.01 | 38.79
10 | 1.6 | 0.04322 | 0.009 | 37.012
10.5 | 1.641 | 0.04666 | 0.009 | 35.175
11 | 1.68 | 0.05043 | 0.009 | 33.308
11.5 | 1.714 | 0.05477 | 0.008 | 31.298
12 | 1.745 | 0.0594 | 0.008 | 29.376
12.5 | 1.77 | 0.06471 | 0.007 | 27.346
13 | 1.788 | 0.07076 | 0.007 | 25.269
13.5 | 1.799 | 0.07775 | 0.006 | 23.135
14 | 1.798 | 0.0859 | 0.006 | 20.927
14.5 | 1.782 | 0.09612 | 0.006 | 18.539
15 | 1.739 | 0.10894 | 0.005 | 15.967
15.5 | 1.647 | 0.1279 | 0.005 | 12.88
16 | 1.172 | 0.18079 | 0.004 | 6.481
16.5 | 1.156 | 0.19879 | 0.003 | 5.817
17 | 1.189 | 0.2117 | 0.003 | 5.616
17.5 | 1.221 | 0.21877 | 0.002 | 5.58
18 | 1.253 | 0.2263 | 0.002 | 5.536
18.5 | 1.286 | 0.23258 | 0.001 | 5.53

## 40. Re 750k Mach 0.50 (2)
BIGFOIL.COM POLAR EXPORT
Horten 19.00% thick 8.00% camber
Horten 19.00% thick 8.00% camber |  |  |  | Cl Max: | 1.0203 | at alpha= | 10.5 | deg
XFOIL ncrit=9 |  |  |  | L/D Max: | 46.266 | at alpha= | 1.5 | deg
Re: | 750000 |  |  | Cd Min: | 0.15843 | at alpha= | 15.5 | deg
Mach: | 0.5 |  |  | Cl=0 at alpha= | -99 | deg
|  |  |  | @ Cl=0.1, Cd= | 0.01494
|  |  |  | @ Cl=0.4, Cd= | 0.01494
|  |  |  | @ Cl=0.6, Cd= | 0.01494
alpha (deg) | Cl | Cd | Cm | Cl/Cd
0 | 0.6218 | 0.01494 | -0.0095 | 41.6198
0.5 | 0.6589 | 0.01511 | -0.0032 | 43.6069
1 | 0.6948 | 0.01534 | 0.0032 | 45.2934
1.5 | 0.7236 | 0.01564 | 0.0105 | 46.266
2 | 0.7351 | 0.01609 | 0.0206 | 45.6868
2.5 | 0.7397 | 0.01681 | 0.0309 | 44.0036
3 | 0.7461 | 0.01809 | 0.0389 | 41.2438
3.5 | 0.7579 | 0.01974 | 0.045 | 38.3941
4 | 0.7674 | 0.02186 | 0.0505 | 35.1052
4.5 | 0.7753 | 0.02418 | 0.0556 | 32.0637
5 | 0.7885 | 0.02631 | 0.0602 | 29.9696
5.5 | 0.7903 | 0.02921 | 0.0648 | 27.0558
6 | 0.7909 | 0.03233 | 0.0689 | 24.4633
7.5 | 0.9599 | 0.04484 | 0.0455 | 21.4072
8 | 0.9561 | 0.05271 | 0.0413 | 18.1389
8.5 | 0.9939 | 0.05745 | 0.0373 | 17.3003
9 | 0.9665 | 0.06708 | 0.034 | 14.4082
9.5 | 1.013 | 0.07165 | 0.0289 | 14.1382
10 | 0.9663 | 0.08383 | 0.0245 | 11.5269
10.5 | 1.0203 | 0.08639 | 0.0221 | 11.8104
11.5 | 0.9487 | 0.10296 | 0.0241 | 9.2143
12.5 | 0.9595 | 0.11212 | 0.0264 | 8.5578
13.5 | 0.9445 | 0.12532 | 0.026 | 7.5367
15 | 0.8722 | 0.15472 | 0.0188 | 5.6373
15.5 | 0.8954 | 0.15843 | 0.0182 | 5.6517

## 41. Re 1M Mach 0.00 (1)
BIGFOIL.COM POLAR EXPORT
Horten 19.00% thick 8.00% camber
Horten 19.00% thick 8.00% camber |  |  |  | Cl Max: | 2.286 | at alpha= | 20 | deg
JavaFoil+Calcfoil stall+Eppler ext transition |  |  |  | L/D Max: | 71.706 | at alpha= | 5.5 | deg
Re: | 1000000 |  |  | Cd Min: | 0.01006 | at alpha= | -2.5 | deg
Mach: | 0 |  |  | Cl=0 at alpha= | -3.25 | deg
|  |  |  | @ Cl=0.1, Cd= | 0.010095
|  |  |  | @ Cl=0.4, Cd= | 0.010877
|  |  |  | @ Cl=0.6, Cd= | 0.011919
alpha (deg) | Cl | Cd | Cm | Cl/Cd
-20 | -0.912 | 0.17526 | 0.004 | -5.203
-19.5 | -0.915 | 0.16805 | 0.004 | -5.445
-19 | -0.917 | 0.1603 | 0.004 | -5.72
-18.5 | -0.916 | 0.15335 | 0.005 | -5.975
-18 | -0.914 | 0.14568 | 0.005 | -6.273
-17.5 | -0.91 | 0.139 | 0.005 | -6.545
-17 | -0.904 | 0.13226 | 0.005 | -6.835
-16.5 | -0.897 | 0.12603 | 0.006 | -7.114
-16 | -0.887 | 0.11993 | 0.006 | -7.398
-15.5 | -0.876 | 0.11386 | 0.006 | -7.692
-15 | -0.862 | 0.108 | 0.006 | -7.985
-14.5 | -0.847 | 0.1022 | 0.006 | -8.287
-14 | -0.829 | 0.09705 | 0.006 | -8.545
-13.5 | -0.81 | 0.09172 | 0.007 | -8.826
-13 | -0.788 | 0.08686 | 0.007 | -9.069
-12.5 | -0.764 | 0.08206 | 0.007 | -9.306
-12 | -0.738 | 0.07756 | 0.007 | -9.508
-11.5 | -0.709 | 0.0732 | 0.007 | -9.688
-11 | -0.679 | 0.06909 | 0.008 | -9.823
-10.5 | -0.646 | 0.06513 | 0.008 | -9.922
-10 | -0.612 | 0.06149 | 0.008 | -9.949
-9.5 | -0.575 | 0.05792 | 0.008 | -9.936
-9 | -0.537 | 0.05457 | 0.008 | -9.838
-8.5 | -0.497 | 0.05136 | 0.008 | -9.671
-8 | -0.455 | 0.04833 | 0.009 | -9.416
-7.5 | -0.412 | 0.04518 | 0.009 | -9.12
-7 | -0.368 | 0.04244 | 0.009 | -8.664
-6.5 | -0.322 | 0.03987 | 0.009 | -8.08
-6 | -0.275 | 0.03747 | 0.009 | -7.35
-5.5 | -0.228 | 0.035 | 0.009 | -6.507
-5 | -0.179 | 0.03235 | 0.01 | -5.541
-4.5 | -0.155 | 0.01026 | 0.014 | -15.092
-4 | -0.093 | 0.01076 | 0.014 | -8.682
-3.5 | -0.031 | 0.01069 | 0.014 | -2.924
-3 | 0.031 | 0.01034 | 0.014 | 3.045
-2.5 | 0.095 | 0.01006 | 0.014 | 9.412
-2 | 0.158 | 0.0105 | 0.014 | 15.068
-1.5 | 0.222 | 0.01079 | 0.014 | 20.591
-1 | 0.286 | 0.01077 | 0.014 | 26.551
-0.5 | 0.349 | 0.01081 | 0.014 | 32.322
0 | 0.41 | 0.01089 | 0.014 | 37.644
0.5 | 0.471 | 0.01139 | 0.014 | 41.311
1 | 0.53 | 0.01156 | 0.014 | 45.858
1.5 | 0.587 | 0.01184 | 0.013 | 49.606
2 | 0.643 | 0.01218 | 0.013 | 52.795
2.5 | 0.699 | 0.01263 | 0.013 | 55.328
3 | 0.755 | 0.01347 | 0.013 | 56.02
3.5 | 0.81 | 0.01397 | 0.012 | 58.028
4 | 0.866 | 0.01446 | 0.012 | 59.861
4.5 | 0.921 | 0.01292 | 0.012 | 71.284
5 | 0.976 | 0.01362 | 0.012 | 71.663
5.5 | 1.03 | 0.01437 | 0.011 | 71.706
6 | 1.085 | 0.01518 | 0.011 | 71.428
6.5 | 1.138 | 0.01606 | 0.011 | 70.882
7 | 1.192 | 0.01698 | 0.011 | 70.2
7.5 | 1.245 | 0.01809 | 0.01 | 68.805
8 | 1.297 | 0.01916 | 0.01 | 67.694
8.5 | 1.349 | 0.02026 | 0.01 | 66.581
9 | 1.4 | 0.02144 | 0.009 | 65.324
9.5 | 1.451 | 0.02276 | 0.009 | 63.76
10 | 1.501 | 0.02411 | 0.009 | 62.274
10.5 | 1.551 | 0.02552 | 0.008 | 60.783
11 | 1.6 | 0.02707 | 0.008 | 59.11
11.5 | 1.649 | 0.02881 | 0.008 | 57.228
12 | 1.697 | 0.03052 | 0.007 | 55.582
12.5 | 1.744 | 0.03233 | 0.007 | 53.933
13 | 1.79 | 0.03427 | 0.006 | 52.229
13.5 | 1.836 | 0.03646 | 0.006 | 50.353
14 | 1.88 | 0.03853 | 0.006 | 48.802
14.5 | 1.924 | 0.04083 | 0.005 | 47.133
15 | 1.967 | 0.04318 | 0.005 | 45.563
15.5 | 2.009 | 0.04567 | 0.004 | 43.999
16 | 2.05 | 0.04839 | 0.004 | 42.373
16.5 | 2.09 | 0.05117 | 0.003 | 40.851
17 | 2.129 | 0.05411 | 0.003 | 39.345
17.5 | 2.166 | 0.05723 | 0.002 | 37.845
18 | 2.199 | 0.06044 | 0.002 | 36.389
18.5 | 2.226 | 0.06393 | 0.002 | 34.818
19 | 2.249 | 0.0676 | 0.001 | 33.277
19.5 | 2.269 | 0.07137 | 0.001 | 31.797
20 | 2.286 | 0.07548 | 0 | 30.291

## 42. Re 1M Mach 0.00 (2)
BIGFOIL.COM POLAR EXPORT
Horten 19.00% thick 8.00% camber
Horten 19.00% thick 8.00% camber |  |  |  | Cl Max: | 1.5416 | at alpha= | 12 | deg
XFOIL ncrit=9 |  |  |  | L/D Max: | 91.3964 | at alpha= | 8 | deg
Re: | 1000000 |  |  | Cd Min: | 0.06811 | at alpha= | 17 | deg
Mach: | 0 |  |  | Cl=0 at alpha= | -4.8732 | deg
|  |  |  | @ Cl=0.1, Cd= | 0.011886
|  |  |  | @ Cl=0.4, Cd= | 0.011093
|  |  |  | @ Cl=0.6, Cd= | 0.011031
alpha (deg) | Cl | Cd | Cm | Cl/Cd
-14.5 | -0.8533 | 0.03039 | -0.063 | -28.0783
-14 | -0.841 | 0.02732 | -0.0573 | -30.7833
-13.5 | -0.8171 | 0.02542 | -0.0524 | -32.144
-13 | -0.803 | 0.0231 | -0.0458 | -34.7619
-12.5 | -0.7678 | 0.02235 | -0.0419 | -34.3535
-12 | -0.7274 | 0.0215 | -0.0389 | -33.8326
-11.5 | -0.686 | 0.02048 | -0.0361 | -33.4961
-11 | -0.6415 | 0.01947 | -0.0338 | -32.9481
-10.5 | -0.5942 | 0.0186 | -0.0318 | -31.9462
-10 | -0.5473 | 0.01728 | -0.03 | -31.6725
-9.5 | -0.4985 | 0.01673 | -0.0282 | -29.7968
-9 | -0.4473 | 0.01614 | -0.0269 | -27.7138
-8.5 | -0.3949 | 0.01562 | -0.0257 | -25.2817
-8 | -0.3404 | 0.01487 | -0.0251 | -22.8917
-7.5 | -0.2867 | 0.01435 | -0.0242 | -19.9791
-7 | -0.2331 | 0.01397 | -0.0232 | -16.6858
-6.5 | -0.1788 | 0.01365 | -0.0224 | -13.0989
-6 | -0.1213 | 0.01303 | -0.0223 | -9.3093
-5.5 | -0.068 | 0.01278 | -0.0213 | -5.3208
-5 | -0.014 | 0.01254 | -0.0205 | -1.1164
-4.5 | 0.0412 | 0.01211 | -0.02 | 3.4021
-4 | 0.0932 | 0.01192 | -0.0187 | 7.8188
-3.5 | 0.1434 | 0.01167 | -0.0172 | 12.2879
-3 | 0.1925 | 0.01155 | -0.0155 | 16.6667
-2.5 | 0.241 | 0.01132 | -0.0136 | 21.2898
-2 | 0.2899 | 0.01126 | -0.0118 | 25.746
-1.5 | 0.3356 | 0.01119 | -0.0095 | 29.9911
-1 | 0.3856 | 0.01113 | -0.008 | 34.6451
-0.5 | 0.4322 | 0.01101 | -0.0059 | 39.2552
0 | 0.4781 | 0.01102 | -0.0036 | 43.3848
0.5 | 0.5261 | 0.01104 | -0.0019 | 47.654
1 | 0.5747 | 0.01101 | -0.0002 | 52.198
1.5 | 0.6218 | 0.01105 | 0.0016 | 56.2715
2 | 0.6671 | 0.01119 | 0.0037 | 59.6157
2.5 | 0.7158 | 0.0112 | 0.0052 | 63.9107
3 | 0.763 | 0.01125 | 0.0068 | 67.8222
3.5 | 0.8071 | 0.01138 | 0.009 | 70.9227
4 | 0.8204 | 0.01055 | 0.017 | 77.763
4.5 | 0.8196 | 0.00972 | 0.0289 | 84.321
5 | 0.8657 | 0.00996 | 0.0307 | 86.9177
5.5 | 0.9125 | 0.01039 | 0.032 | 87.8248
6.5 | 1.026 | 0.01128 | 0.0304 | 90.9574
7 | 1.0847 | 0.0119 | 0.0286 | 91.1513
7.5 | 1.1592 | 0.01276 | 0.0234 | 90.8464
8 | 1.2174 | 0.01332 | 0.0216 | 91.3964
8.5 | 1.254 | 0.01413 | 0.0231 | 88.7473
9 | 1.3066 | 0.01542 | 0.0201 | 84.7341
9.5 | 1.362 | 0.01648 | 0.017 | 82.6456
10 | 1.4084 | 0.01812 | 0.0144 | 77.7263
10.5 | 1.4409 | 0.02072 | 0.0125 | 69.5415
11 | 1.4898 | 0.0225 | 0.009 | 66.2133
11.5 | 1.5291 | 0.02498 | 0.0059 | 61.213
12 | 1.5416 | 0.02852 | 0.0056 | 54.0533
12.5 | 1.5353 | 0.0313 | 0.0101 | 49.0511
13 | 1.5278 | 0.03457 | 0.014 | 44.1944
13.5 | 1.5155 | 0.03869 | 0.0172 | 39.1703
14 | 1.5205 | 0.04197 | 0.019 | 36.2283
14.5 | 1.5228 | 0.04569 | 0.0204 | 33.329
15 | 1.5184 | 0.05008 | 0.0217 | 30.3195
15.5 | 1.5202 | 0.0543 | 0.0223 | 27.9963
16 | 1.5179 | 0.05897 | 0.0228 | 25.7402
16.5 | 1.5205 | 0.0631 | 0.0232 | 24.0967
17 | 1.5183 | 0.06811 | 0.0231 | 22.2919

## 43. Re 1M Mach 0.10 (1)
BIGFOIL.COM POLAR EXPORT
Horten 19.00% thick 8.00% camber
Horten 19.00% thick 8.00% camber |  |  |  | Cl Max: | 2.283 | at alpha= | 20 | deg
JavaFoil+Calcfoil stall+Eppler ext transition |  |  |  | L/D Max: | 70.972 | at alpha= | 5.5 | deg
Re: | 1000000 |  |  | Cd Min: | 0.0101 | at alpha= | -2.5 | deg
Mach: | 0.1 |  |  | Cl=0 at alpha= | -3.254 | deg
|  |  |  | @ Cl=0.1, Cd= | 0.010117
|  |  |  | @ Cl=0.4, Cd= | 0.010925
|  |  |  | @ Cl=0.6, Cd= | 0.012027
alpha (deg) | Cl | Cd | Cm | Cl/Cd
-20 | -0.873 | 0.18006 | 0.004 | -4.846
-19.5 | -0.879 | 0.17169 | 0.004 | -5.118
-19 | -0.884 | 0.16339 | 0.004 | -5.408
-18.5 | -0.886 | 0.15573 | 0.005 | -5.687
-18 | -0.886 | 0.14841 | 0.005 | -5.97
-17.5 | -0.885 | 0.1412 | 0.005 | -6.265
-17 | -0.881 | 0.1345 | 0.005 | -6.553
-16.5 | -0.876 | 0.12808 | 0.006 | -6.842
-16 | -0.869 | 0.12163 | 0.006 | -7.148
-15.5 | -0.86 | 0.11535 | 0.006 | -7.458
-15 | -0.849 | 0.10923 | 0.006 | -7.772
-14.5 | -0.835 | 0.10349 | 0.006 | -8.072
-14 | -0.819 | 0.0981 | 0.006 | -8.353
-13.5 | -0.801 | 0.09291 | 0.007 | -8.626
-13 | -0.781 | 0.08774 | 0.007 | -8.902
-12.5 | -0.758 | 0.083 | 0.007 | -9.138
-12 | -0.733 | 0.07822 | 0.007 | -9.376
-11.5 | -0.706 | 0.07385 | 0.007 | -9.562
-11 | -0.677 | 0.06966 | 0.008 | -9.714
-10.5 | -0.645 | 0.06574 | 0.008 | -9.811
-10 | -0.611 | 0.06188 | 0.008 | -9.876
-9.5 | -0.575 | 0.05832 | 0.008 | -9.863
-9 | -0.537 | 0.05493 | 0.008 | -9.777
-8.5 | -0.497 | 0.05175 | 0.008 | -9.607
-8 | -0.456 | 0.0487 | 0.008 | -9.359
-7.5 | -0.413 | 0.04546 | 0.009 | -9.081
-7 | -0.369 | 0.04274 | 0.009 | -8.624
-6.5 | -0.323 | 0.0402 | 0.009 | -8.033
-6 | -0.276 | 0.03774 | 0.009 | -7.318
-5.5 | -0.228 | 0.03531 | 0.009 | -6.468
-5 | -0.18 | 0.03277 | 0.01 | -5.483
-4.5 | -0.156 | 0.01029 | 0.015 | -15.114
-4 | -0.094 | 0.01077 | 0.015 | -8.711
-3.5 | -0.031 | 0.01044 | 0.015 | -3.006
-3 | 0.032 | 0.01037 | 0.015 | 3.05
-2.5 | 0.095 | 0.0101 | 0.014 | 9.416
-2 | 0.159 | 0.01032 | 0.014 | 15.415
-1.5 | 0.223 | 0.01084 | 0.014 | 20.596
-1 | 0.287 | 0.01083 | 0.014 | 26.554
-0.5 | 0.351 | 0.01086 | 0.014 | 32.333
0 | 0.411 | 0.01094 | 0.014 | 37.597
0.5 | 0.472 | 0.01147 | 0.014 | 41.165
1 | 0.531 | 0.01166 | 0.014 | 45.567
1.5 | 0.589 | 0.01195 | 0.013 | 49.26
2 | 0.645 | 0.01234 | 0.013 | 52.265
2.5 | 0.701 | 0.0128 | 0.013 | 54.761
3 | 0.757 | 0.01327 | 0.013 | 57.047
3.5 | 0.813 | 0.01411 | 0.012 | 57.618
4 | 0.869 | 0.01462 | 0.012 | 59.432
4.5 | 0.924 | 0.0131 | 0.012 | 70.561
5 | 0.979 | 0.01382 | 0.012 | 70.865
5.5 | 1.034 | 0.01457 | 0.011 | 70.972
6 | 1.088 | 0.01541 | 0.011 | 70.621
6.5 | 1.142 | 0.01629 | 0.011 | 70.136
7 | 1.196 | 0.01734 | 0.011 | 68.988
7.5 | 1.249 | 0.01837 | 0.01 | 67.998
8 | 1.301 | 0.01944 | 0.01 | 66.958
8.5 | 1.354 | 0.02057 | 0.01 | 65.794
9 | 1.405 | 0.02179 | 0.009 | 64.494
9.5 | 1.456 | 0.0231 | 0.009 | 63.032
10 | 1.506 | 0.02448 | 0.009 | 61.546
10.5 | 1.556 | 0.02591 | 0.008 | 60.06
11 | 1.605 | 0.02751 | 0.008 | 58.364
11.5 | 1.654 | 0.02928 | 0.008 | 56.49
12 | 1.702 | 0.031 | 0.007 | 54.894
12.5 | 1.749 | 0.03287 | 0.007 | 53.201
13 | 1.795 | 0.03485 | 0.006 | 51.501
13.5 | 1.841 | 0.03708 | 0.006 | 49.637
14 | 1.885 | 0.03921 | 0.006 | 48.079
14.5 | 1.929 | 0.04155 | 0.005 | 46.424
15 | 1.972 | 0.04398 | 0.005 | 44.835
15.5 | 2.014 | 0.04653 | 0.004 | 43.272
16 | 2.054 | 0.04929 | 0.004 | 41.675
16.5 | 2.094 | 0.05215 | 0.003 | 40.149
17 | 2.132 | 0.05515 | 0.003 | 38.657
17.5 | 2.169 | 0.0584 | 0.002 | 37.134
18 | 2.202 | 0.06167 | 0.002 | 35.698
18.5 | 2.227 | 0.06523 | 0.002 | 34.14
19 | 2.249 | 0.06903 | 0.001 | 32.583
19.5 | 2.268 | 0.07298 | 0.001 | 31.075
20 | 2.283 | 0.07719 | 0 | 29.578

## 44. Re 1M Mach 0.10 (2)
BIGFOIL.COM POLAR EXPORT
Horten 19.00% thick 8.00% camber
Horten 19.00% thick 8.00% camber |  |  |  | Cl Max: | 1.5295 | at alpha= | 12 | deg
XFOIL ncrit=9 |  |  |  | L/D Max: | 89.7725 | at alpha= | 6.5 | deg
Re: | 1000000 |  |  | Cd Min: | 0.17398 | at alpha= | -18.5 | deg
Mach: | 0.1 |  |  | Cl=0 at alpha= | -4.8818 | deg
|  |  |  | @ Cl=0.1, Cd= | 0.011952
|  |  |  | @ Cl=0.4, Cd= | 0.011139
|  |  |  | @ Cl=0.6, Cd= | 0.011086
alpha (deg) | Cl | Cd | Cm | Cl/Cd
-18.5 | -0.2066 | 0.17398 | -0.0257 | -1.1875
-18 | -0.1885 | 0.16894 | -0.0282 | -1.1158
-17.5 | -0.1896 | 0.16014 | -0.033 | -1.184
-17 | -0.167 | 0.15493 | -0.0346 | -1.0779
-16.5 | -0.1462 | 0.15043 | -0.0365 | -0.97188
-16 | -0.1276 | 0.14558 | -0.0387 | -0.87649
-15.5 | -0.1094 | 0.14067 | -0.0409 | -0.77771
-13.5 | -0.805 | 0.02821 | -0.0557 | -28.536
-13 | -0.7877 | 0.02542 | -0.05 | -30.9874
-12.5 | -0.7664 | 0.02347 | -0.0443 | -32.6545
-12 | -0.7277 | 0.02256 | -0.0409 | -32.2562
-11.5 | -0.6876 | 0.02148 | -0.0378 | -32.0112
-11 | -0.6444 | 0.0203 | -0.0351 | -31.7438
-10.5 | -0.5982 | 0.01917 | -0.0329 | -31.205
-10 | -0.5511 | 0.01787 | -0.031 | -30.8394
-9.5 | -0.5025 | 0.01707 | -0.0291 | -29.4376
-9 | -0.4514 | 0.01647 | -0.0275 | -27.4074
-8.5 | -0.3989 | 0.01589 | -0.0262 | -25.1038
-8 | -0.3447 | 0.0153 | -0.0253 | -22.5294
-7.5 | -0.2891 | 0.01452 | -0.0247 | -19.9105
-7 | -0.2353 | 0.01414 | -0.0236 | -16.6407
-6.5 | -0.1799 | 0.01375 | -0.0229 | -13.0836
-6 | -0.1215 | 0.01312 | -0.0228 | -9.2607
-5.5 | -0.0679 | 0.01288 | -0.0218 | -5.2717
-5 | -0.0135 | 0.01266 | -0.0209 | -1.0664
-4.5 | 0.0436 | 0.01217 | -0.0206 | 3.5826
-4 | 0.096 | 0.01197 | -0.0194 | 8.0201
-3.5 | 0.1466 | 0.01174 | -0.0178 | 12.4872
-3 | 0.1966 | 0.01159 | -0.0161 | 16.9629
-2.5 | 0.2453 | 0.01137 | -0.0142 | 21.5743
-2 | 0.2938 | 0.01131 | -0.0123 | 25.977
-1.5 | 0.3402 | 0.01122 | -0.01 | 30.3209
-1 | 0.39 | 0.01116 | -0.0083 | 34.9462
-0.5 | 0.4366 | 0.01106 | -0.0061 | 39.4756
0 | 0.4821 | 0.0111 | -0.0037 | 43.4324
0.5 | 0.5313 | 0.01109 | -0.0021 | 47.908
1 | 0.5794 | 0.01106 | -0.0003 | 52.387
1.5 | 0.6261 | 0.01112 | 0.0017 | 56.304
2 | 0.6722 | 0.01124 | 0.0038 | 59.8043
2.5 | 0.7209 | 0.01126 | 0.0053 | 64.0231
3 | 0.7678 | 0.01133 | 0.0071 | 67.767
3.5 | 0.811 | 0.01151 | 0.0095 | 70.4605
4 | 0.8315 | 0.01081 | 0.0163 | 76.9195
4.5 | 0.823 | 0.0098 | 0.0296 | 83.9796
5 | 0.8671 | 0.01006 | 0.032 | 86.1928
5.5 | 0.9116 | 0.01055 | 0.0338 | 86.4076
6.5 | 1.0261 | 0.01143 | 0.032 | 89.7725
7 | 1.0874 | 0.01215 | 0.0297 | 89.4979
7.5 | 1.1625 | 0.01297 | 0.0246 | 89.6299
8 | 1.2195 | 0.01363 | 0.0228 | 89.4718
8.5 | 1.2573 | 0.01465 | 0.0236 | 85.8225
9 | 1.3111 | 0.016 | 0.0204 | 81.9437
9.5 | 1.3649 | 0.01728 | 0.0173 | 78.9873
10 | 1.4066 | 0.01931 | 0.0149 | 72.8431
10.5 | 1.443 | 0.02179 | 0.0127 | 66.223
11 | 1.4888 | 0.02384 | 0.0093 | 62.4497
11.5 | 1.5224 | 0.02684 | 0.0063 | 56.7213
12 | 1.5295 | 0.03014 | 0.0075 | 50.7465
12.5 | 1.5228 | 0.03305 | 0.012 | 46.0756
13 | 1.5134 | 0.03663 | 0.0157 | 41.3159
13.5 | 1.5063 | 0.04051 | 0.0185 | 37.1834
14 | 1.5093 | 0.04412 | 0.0201 | 34.209
14.5 | 1.5065 | 0.04838 | 0.0215 | 31.1389
15 | 1.5076 | 0.05237 | 0.0227 | 28.7875
15.5 | 1.5103 | 0.05656 | 0.0232 | 26.7026
16 | 1.5046 | 0.06157 | 0.0237 | 24.4372
16.5 | 1.5056 | 0.06608 | 0.024 | 22.7845
17 | 1.5053 | 0.07088 | 0.0239 | 21.2373

## 45. Re 1M Mach 0.25 (1)
BIGFOIL.COM POLAR EXPORT
Horten 19.00% thick 8.00% camber
Horten 19.00% thick 8.00% camber |  |  |  | Cl Max: | 2.245 | at alpha= | 20 | deg
JavaFoil+Calcfoil stall+Eppler ext transition |  |  |  | L/D Max: | 67.119 | at alpha= | 5 | deg
Re: | 1000000 |  |  | Cd Min: | 0.01011 | at alpha= | -2.5 | deg
Mach: | 0.25 |  |  | Cl=0 at alpha= | -3.25 | deg
|  |  |  | @ Cl=0.1, Cd= | 0.010126
|  |  |  | @ Cl=0.4, Cd= | 0.011269
|  |  |  | @ Cl=0.6, Cd= | 0.012773
alpha (deg) | Cl | Cd | Cm | Cl/Cd
-19.5 | -0.551 | 0.20922 | 0.004 | -2.634
-19 | -0.585 | 0.19504 | 0.004 | -2.998
-18.5 | -0.614 | 0.18421 | 0.004 | -3.332
-18 | -0.64 | 0.1734 | 0.005 | -3.69
-17.5 | -0.663 | 0.16316 | 0.005 | -4.065
-17 | -0.684 | 0.15302 | 0.005 | -4.468
-16.5 | -0.701 | 0.14466 | 0.005 | -4.846
-16 | -0.715 | 0.13639 | 0.006 | -5.242
-15.5 | -0.725 | 0.12844 | 0.006 | -5.648
-15 | -0.733 | 0.12003 | 0.006 | -6.103
-14.5 | -0.736 | 0.11327 | 0.006 | -6.497
-14 | -0.736 | 0.10671 | 0.006 | -6.893
-13.5 | -0.732 | 0.10035 | 0.007 | -7.289
-13 | -0.724 | 0.09406 | 0.007 | -7.694
-12.5 | -0.712 | 0.08847 | 0.007 | -8.048
-12 | -0.697 | 0.08332 | 0.007 | -8.365
-11.5 | -0.678 | 0.07821 | 0.007 | -8.671
-11 | -0.656 | 0.07348 | 0.007 | -8.93
-10.5 | -0.631 | 0.06909 | 0.008 | -9.127
-10 | -0.602 | 0.06488 | 0.008 | -9.278
-9.5 | -0.57 | 0.06095 | 0.008 | -9.356
-9 | -0.535 | 0.05721 | 0.008 | -9.354
-8.5 | -0.498 | 0.05339 | 0.008 | -9.322
-8 | -0.458 | 0.05011 | 0.009 | -9.138
-7.5 | -0.416 | 0.0471 | 0.009 | -8.837
-7 | -0.373 | 0.04428 | 0.009 | -8.413
-6.5 | -0.327 | 0.04164 | 0.009 | -7.858
-6 | -0.28 | 0.03914 | 0.009 | -7.161
-5.5 | -0.232 | 0.03646 | 0.009 | -6.364
-5 | -0.183 | 0.03417 | 0.01 | -5.341
-4.5 | -0.132 | 0.03173 | 0.01 | -4.158
-4 | -0.096 | 0.01015 | 0.015 | -9.457
-3.5 | -0.032 | 0.01017 | 0.015 | -3.162
-3 | 0.032 | 0.01036 | 0.015 | 3.128
-2.5 | 0.098 | 0.01011 | 0.015 | 9.649
-2 | 0.163 | 0.01063 | 0.015 | 15.342
-1.5 | 0.229 | 0.01063 | 0.015 | 21.55
-1 | 0.295 | 0.0111 | 0.015 | 26.577
-0.5 | 0.36 | 0.01114 | 0.015 | 32.358
0 | 0.419 | 0.01133 | 0.014 | 37.036
0.5 | 0.48 | 0.01158 | 0.014 | 41.401
1 | 0.538 | 0.01197 | 0.014 | 44.978
1.5 | 0.597 | 0.01275 | 0.014 | 46.794
2 | 0.655 | 0.0132 | 0.013 | 49.628
2.5 | 0.713 | 0.01365 | 0.013 | 52.235
3 | 0.771 | 0.01414 | 0.013 | 54.506
3.5 | 0.828 | 0.01466 | 0.013 | 56.517
4 | 0.886 | 0.01561 | 0.012 | 56.744
4.5 | 0.942 | 0.01411 | 0.012 | 66.762
5 | 0.999 | 0.01488 | 0.012 | 67.119
5.5 | 1.054 | 0.01573 | 0.012 | 67.055
6 | 1.11 | 0.01662 | 0.011 | 66.761
6.5 | 1.165 | 0.01758 | 0.011 | 66.267
7 | 1.219 | 0.01862 | 0.011 | 65.482
7.5 | 1.273 | 0.01974 | 0.01 | 64.483
8 | 1.326 | 0.02105 | 0.01 | 63.012
8.5 | 1.379 | 0.02229 | 0.01 | 61.864
9 | 1.431 | 0.02366 | 0.01 | 60.472
9.5 | 1.482 | 0.02511 | 0.009 | 59.029
10 | 1.533 | 0.02664 | 0.009 | 57.534
10.5 | 1.583 | 0.02831 | 0.008 | 55.906
11 | 1.632 | 0.03006 | 0.008 | 54.286
11.5 | 1.68 | 0.03191 | 0.008 | 52.666
12 | 1.728 | 0.03388 | 0.007 | 50.995
12.5 | 1.774 | 0.0361 | 0.007 | 49.16
13 | 1.82 | 0.03831 | 0.007 | 47.506
13.5 | 1.865 | 0.04065 | 0.006 | 45.875
14 | 1.908 | 0.04332 | 0.006 | 44.047
14.5 | 1.951 | 0.04592 | 0.005 | 42.487
15 | 1.992 | 0.04868 | 0.005 | 40.917
15.5 | 2.032 | 0.05169 | 0.004 | 39.311
16 | 2.07 | 0.05484 | 0.004 | 37.755
16.5 | 2.107 | 0.05818 | 0.003 | 36.221
17 | 2.142 | 0.06174 | 0.003 | 34.699
17.5 | 2.175 | 0.06544 | 0.003 | 33.239
18 | 2.203 | 0.06946 | 0.002 | 31.718
18.5 | 2.221 | 0.07372 | 0.002 | 30.13
19 | 2.234 | 0.07818 | 0.001 | 28.578
19.5 | 2.242 | 0.08303 | 0.001 | 27.001
20 | 2.245 | 0.08824 | 0 | 25.439

## 46. Re 1M Mach 0.25 (2)
BIGFOIL.COM POLAR EXPORT
Horten 19.00% thick 8.00% camber
Horten 19.00% thick 8.00% camber |  |  |  | Cl Max: | 1.4631 | at alpha= | 11.5 | deg
XFOIL ncrit=9 |  |  |  | L/D Max: | 81.9257 | at alpha= | 6 | deg
Re: | 1000000 |  |  | Cd Min: | 0.12819 | at alpha= | -14.5 | deg
Mach: | 0.25 |  |  | Cl=0 at alpha= | -4.9191 | deg
|  |  |  | @ Cl=0.1, Cd= | 0.012404
|  |  |  | @ Cl=0.4, Cd= | 0.011431
|  |  |  | @ Cl=0.6, Cd= | 0.011435
alpha (deg) | Cl | Cd | Cm | Cl/Cd
-14.5 | -0.0842 | 0.12819 | -0.0475 | -0.65684
-14 | -0.0601 | 0.12394 | -0.0488 | -0.48491
-13.5 | -0.041 | 0.11921 | -0.0506 | -0.34393
-13 | -0.0493 | 0.11048 | -0.0553 | -0.44623
-12.5 | -0.044 | 0.10319 | -0.058 | -0.4264
-12 | -0.0213 | 0.09893 | -0.0587 | -0.2153
-11.5 | -0.0043 | 0.09442 | -0.0599 | -0.045541
-11 | -0.0304 | 0.08348 | -0.0643 | -0.36416
-10.5 | -0.0257 | 0.07814 | -0.0658 | -0.3289
-9.5 | -0.5108 | 0.02217 | -0.0348 | -23.0401
-9 | -0.4683 | 0.0192 | -0.0319 | -24.3906
-8.5 | -0.419 | 0.01819 | -0.0294 | -23.0346
-8 | -0.3648 | 0.01727 | -0.0276 | -21.1233
-7.5 | -0.3074 | 0.01625 | -0.0265 | -18.9169
-7 | -0.2488 | 0.01524 | -0.0257 | -16.3255
-6.5 | -0.1907 | 0.01467 | -0.0247 | -12.9993
-6 | -0.1298 | 0.01406 | -0.0243 | -9.2319
-5.5 | -0.0701 | 0.01354 | -0.0238 | -5.1773
-5 | -0.0102 | 0.01311 | -0.0232 | -0.77803
-4.5 | 0.0528 | 0.01263 | -0.0234 | 4.1805
-4 | 0.1091 | 0.01236 | -0.0224 | 8.8269
-3.5 | 0.1648 | 0.01215 | -0.0211 | 13.5638
-3 | 0.2191 | 0.01183 | -0.0198 | 18.5207
-2.5 | 0.2699 | 0.01173 | -0.0177 | 23.0094
-2 | 0.3175 | 0.01161 | -0.0151 | 27.3471
-1.5 | 0.3663 | 0.01148 | -0.0126 | 31.9077
-1 | 0.4145 | 0.01141 | -0.0102 | 36.3278
-0.5 | 0.4597 | 0.01145 | -0.0072 | 40.1485
0 | 0.5098 | 0.0114 | -0.0052 | 44.7193
0.5 | 0.5577 | 0.01138 | -0.0028 | 49.007
1 | 0.604 | 0.01144 | -0.0002 | 52.7972
1.5 | 0.6508 | 0.01153 | 0.0023 | 56.4441
2 | 0.6995 | 0.01157 | 0.0044 | 60.4581
2.5 | 0.7464 | 0.01167 | 0.0068 | 63.9589
3 | 0.7892 | 0.01193 | 0.0097 | 66.1526
3.5 | 0.8363 | 0.01199 | 0.012 | 69.7498
4 | 0.8782 | 0.01206 | 0.0151 | 72.8192
4.5 | 0.8375 | 0.01047 | 0.0345 | 79.9904
5 | 0.8569 | 0.01081 | 0.042 | 79.2692
5.5 | 0.9087 | 0.01123 | 0.0428 | 80.9172
6 | 0.97 | 0.01184 | 0.0413 | 81.9257
6.5 | 1.0232 | 0.01285 | 0.0403 | 79.6265
7 | 1.1032 | 0.01378 | 0.0343 | 80.0581
7.5 | 1.171 | 0.01506 | 0.03 | 77.7556
8 | 1.2141 | 0.01713 | 0.0283 | 70.8757
8.5 | 1.2708 | 0.01882 | 0.0246 | 67.5239
9 | 1.3196 | 0.02091 | 0.0214 | 63.1086
9.5 | 1.3497 | 0.02394 | 0.0198 | 56.3784
10 | 1.3893 | 0.02645 | 0.0175 | 52.5255
10.5 | 1.4256 | 0.02944 | 0.0146 | 48.4239
11 | 1.4482 | 0.03334 | 0.0123 | 43.4373
11.5 | 1.4631 | 0.03669 | 0.0126 | 39.8774
12 | 1.4541 | 0.04019 | 0.0167 | 36.1806
12.5 | 1.4452 | 0.04405 | 0.0201 | 32.8082
13 | 1.4438 | 0.048 | 0.0223 | 30.0792
13.5 | 1.4409 | 0.05228 | 0.0241 | 27.5612
14 | 1.4437 | 0.05611 | 0.0256 | 25.7298
14.5 | 1.4415 | 0.06085 | 0.0264 | 23.6894
15 | 1.4392 | 0.06567 | 0.0271 | 21.9156
15.5 | 1.4388 | 0.07042 | 0.0275 | 20.4317
16 | 1.4376 | 0.07544 | 0.0276 | 19.0562
16.5 | 1.4421 | 0.07981 | 0.0276 | 18.0692

## 47. Re 1M Mach 0.50 (1)
BIGFOIL.COM POLAR EXPORT
Horten 19.00% thick 8.00% camber
Horten 19.00% thick 8.00% camber |  |  |  | Cl Max: | 1.803 | at alpha= | 13.5 | deg
JavaFoil+Calcfoil stall+Eppler ext transition |  |  |  | L/D Max: | 53.541 | at alpha= | 5 | deg
Re: | 1000000 |  |  | Cd Min: | 0.01134 | at alpha= | -1 | deg
Mach: | 0.5 |  |  | Cl=0 at alpha= | -3.25 | deg
|  |  |  | @ Cl=0.1, Cd= | 0.026701
|  |  |  | @ Cl=0.4, Cd= | 0.01148
|  |  |  | @ Cl=0.6, Cd= | 0.015068
alpha (deg) | Cl | Cd | Cm | Cl/Cd
-20 | -0.952 | 0.20975 | 0.005 | -4.539
-19.5 | -0.924 | 0.20523 | 0.005 | -4.503
-19 | -0.896 | 0.19547 | 0.005 | -4.582
-18.5 | -0.868 | 0.18804 | 0.006 | -4.616
-18 | -0.84 | 0.18356 | 0.006 | -4.579
-17.5 | -0.813 | 0.17918 | 0.006 | -4.536
-17 | -0.784 | 0.17702 | 0.006 | -4.428
-16.5 | -0.756 | 0.16886 | 0.006 | -4.477
-16 | -0.728 | 0.16481 | 0.007 | -4.418
-15.5 | -0.699 | 0.15858 | 0.007 | -4.41
-15 | -0.671 | 0.15676 | 0.007 | -4.282
-14.5 | -0.643 | 0.14872 | 0.007 | -4.325
-14 | -0.615 | 0.14511 | 0.007 | -4.239
-13.5 | -0.586 | 0.14109 | 0.007 | -4.155
-13 | -0.558 | 0.13736 | 0.007 | -4.063
-12.5 | -0.53 | 0.12975 | 0.007 | -4.083
-12 | -0.501 | 0.12333 | 0.007 | -4.062
-11.5 | -0.473 | 0.12023 | 0.007 | -3.931
-11 | -0.444 | 0.11928 | 0.008 | -3.725
-10.5 | -0.415 | 0.11159 | 0.007 | -3.722
-10 | -0.387 | 0.10881 | 0.008 | -3.557
-9.5 | -0.358 | 0.10372 | 0.007 | -3.453
-9 | -0.33 | 0.10146 | 0.007 | -3.25
-8.5 | -0.301 | 0.0787 | 0.007 | -3.824
-8 | -0.272 | 0.06633 | 0.007 | -4.107
-7.5 | -0.244 | 0.06323 | 0.007 | -3.855
-7 | -0.322 | 0.05628 | 0.008 | -5.716
-6.5 | -0.312 | 0.05031 | 0.009 | -6.207
-6 | -0.281 | 0.04574 | 0.009 | -6.139
-5.5 | -0.239 | 0.04224 | 0.009 | -5.666
-5 | -0.192 | 0.03961 | 0.01 | -4.843
-4.5 | -0.14 | 0.03708 | 0.01 | -3.781
-4 | -0.086 | 0.03485 | 0.01 | -2.457
-3.5 | -0.029 | 0.03284 | 0.01 | -0.881
-3 | 0.029 | 0.03085 | 0.011 | 0.955
-2.5 | 0.09 | 0.02849 | 0.011 | 3.149
-2 | 0.181 | 0.01221 | 0.016 | 14.8
-1.5 | 0.254 | 0.01223 | 0.016 | 20.8
-1 | 0.328 | 0.01134 | 0.016 | 28.919
-0.5 | 0.4 | 0.01148 | 0.015 | 34.88
0 | 0.448 | 0.01394 | 0.015 | 32.102
0.5 | 0.514 | 0.01438 | 0.015 | 35.73
1 | 0.579 | 0.01489 | 0.015 | 38.898
1.5 | 0.644 | 0.01544 | 0.015 | 41.722
2 | 0.708 | 0.01604 | 0.014 | 44.155
2.5 | 0.772 | 0.01708 | 0.014 | 45.215
3 | 0.835 | 0.01781 | 0.014 | 46.869
3.5 | 0.897 | 0.01862 | 0.014 | 48.181
4 | 0.959 | 0.01957 | 0.013 | 48.99
4.5 | 1.019 | 0.02057 | 0.013 | 49.549
5 | 1.079 | 0.02015 | 0.013 | 53.541
5.5 | 1.138 | 0.02149 | 0.013 | 52.951
6 | 1.195 | 0.02297 | 0.012 | 52.038
6.5 | 1.252 | 0.02454 | 0.012 | 51.018
7 | 1.307 | 0.02626 | 0.012 | 49.77
7.5 | 1.361 | 0.02819 | 0.011 | 48.281
8 | 1.413 | 0.03036 | 0.011 | 46.563
8.5 | 1.464 | 0.03262 | 0.011 | 44.887
9 | 1.513 | 0.0351 | 0.01 | 43.108
9.5 | 1.56 | 0.03773 | 0.01 | 41.333
10 | 1.604 | 0.04081 | 0.01 | 39.301
10.5 | 1.646 | 0.0441 | 0.009 | 37.312
11 | 1.684 | 0.04766 | 0.009 | 35.327
11.5 | 1.718 | 0.05178 | 0.008 | 33.187
12 | 1.749 | 0.0561 | 0.008 | 31.175
12.5 | 1.774 | 0.06141 | 0.007 | 28.883
13 | 1.792 | 0.0671 | 0.007 | 26.708
13.5 | 1.803 | 0.07374 | 0.007 | 24.444
14 | 1.802 | 0.08135 | 0.006 | 22.146
14.5 | 1.786 | 0.09113 | 0.006 | 19.596
15 | 1.743 | 0.10346 | 0.005 | 16.848
15.5 | 1.651 | 0.12118 | 0.005 | 13.622
16 | 1.176 | 0.16879 | 0.004 | 6.968
16.5 | 1.157 | 0.18544 | 0.003 | 6.238
17 | 1.189 | 0.19624 | 0.003 | 6.061
17.5 | 1.221 | 0.20404 | 0.002 | 5.985
18 | 1.253 | 0.20942 | 0.002 | 5.983
18.5 | 1.287 | 0.21612 | 0.001 | 5.955

## 48. Re 1M Mach 0.50 (2)
BIGFOIL.COM POLAR EXPORT
Horten 19.00% thick 8.00% camber
Horten 19.00% thick 8.00% camber |  |  |  | Cl Max: | 1.1307 | at alpha= | 10.5 | deg
XFOIL ncrit=9 |  |  |  | L/D Max: | 53.8209 | at alpha= | 2 | deg
Re: | 1000000 |  |  | Cd Min: | 0.16465 | at alpha= | 17.5 | deg
Mach: | 0.5 |  |  | Cl=0 at alpha= | -99 | deg
|  |  |  | @ Cl=0.1, Cd= | 0.01323
|  |  |  | @ Cl=0.4, Cd= | 0.01323
|  |  |  | @ Cl=0.6, Cd= | 0.01323
alpha (deg) | Cl | Cd | Cm | Cl/Cd
0 | 0.627 | 0.01323 | -0.0095 | 47.3923
0.5 | 0.6658 | 0.01341 | -0.0033 | 49.6495
1 | 0.7003 | 0.01372 | 0.0034 | 51.0423
1.5 | 0.7384 | 0.01395 | 0.0094 | 52.9319
2 | 0.7691 | 0.01429 | 0.0164 | 53.8209
2.5 | 0.7727 | 0.0148 | 0.0277 | 52.2095
3 | 0.7777 | 0.01593 | 0.0369 | 48.8198
3.5 | 0.7927 | 0.01752 | 0.0428 | 45.2454
4 | 0.8065 | 0.01944 | 0.0482 | 41.4866
4.5 | 0.8141 | 0.02169 | 0.0538 | 37.5334
5 | 0.8256 | 0.02401 | 0.0585 | 34.3857
5.5 | 0.8354 | 0.02646 | 0.063 | 31.5722
6 | 0.8421 | 0.02895 | 0.0676 | 29.0881
6.5 | 0.9206 | 0.03123 | 0.0565 | 29.4781
7 | 0.9708 | 0.03536 | 0.051 | 27.4548
7.5 | 0.9915 | 0.03987 | 0.0499 | 24.8683
8 | 1.0226 | 0.04479 | 0.0461 | 22.831
8.5 | 1.0556 | 0.04956 | 0.0424 | 21.2994
9 | 1.0651 | 0.05576 | 0.0398 | 19.1015
9.5 | 1.1008 | 0.06024 | 0.0365 | 18.2736
10 | 1.0987 | 0.06816 | 0.0323 | 16.1194
10.5 | 1.1307 | 0.07334 | 0.0284 | 15.4172
11 | 1.1191 | 0.08172 | 0.0252 | 13.6943
11.5 | 1.1203 | 0.08639 | 0.0267 | 12.9679
12 | 1.095 | 0.09339 | 0.028 | 11.725
12.5 | 1.0894 | 0.09888 | 0.0291 | 11.0174
13 | 1.0833 | 0.10464 | 0.0298 | 10.3526
13.5 | 1.0654 | 0.11205 | 0.0295 | 9.5083
14 | 1.0974 | 0.11423 | 0.0306 | 9.6069
14.5 | 1.0498 | 0.1255 | 0.0282 | 8.3649
15 | 1.0853 | 0.12753 | 0.0289 | 8.5102
16 | 1.0813 | 0.14072 | 0.026 | 7.6841
16.5 | 1.0466 | 0.15187 | 0.0221 | 6.8914
17.5 | 1.0562 | 0.16465 | 0.0178 | 6.4148

## 49. Re 2M Mach 0.00 (1)
BIGFOIL.COM POLAR EXPORT
Horten 19.00% thick 8.00% camber
Horten 19.00% thick 8.00% camber |  |  |  | Cl Max: | 2.294 | at alpha= | 20 | deg
JavaFoil+Calcfoil stall+Eppler ext transition |  |  |  | L/D Max: | 85.823 | at alpha= | 4.5 | deg
Re: | 2000000 |  |  | Cd Min: | 0.00936 | at alpha= | -0.5 | deg
Mach: | 0 |  |  | Cl=0 at alpha= | -3.25 | deg
|  |  |  | @ Cl=0.1, Cd= | 0.0096854
|  |  |  | @ Cl=0.4, Cd= | 0.0098035
|  |  |  | @ Cl=0.6, Cd= | 0.010569
alpha (deg) | Cl | Cd | Cm | Cl/Cd
-20 | -0.915 | 0.1633 | 0.004 | -5.6
-19.5 | -0.918 | 0.15614 | 0.004 | -5.878
-19 | -0.92 | 0.14937 | 0.005 | -6.158
-18.5 | -0.919 | 0.14273 | 0.005 | -6.439
-18 | -0.917 | 0.13591 | 0.005 | -6.745
-17.5 | -0.913 | 0.12977 | 0.005 | -7.034
-17 | -0.907 | 0.1235 | 0.006 | -7.345
-16.5 | -0.9 | 0.11754 | 0.006 | -7.654
-16 | -0.89 | 0.11174 | 0.006 | -7.968
-15.5 | -0.879 | 0.10598 | 0.006 | -8.294
-15 | -0.866 | 0.10046 | 0.006 | -8.616
-14.5 | -0.85 | 0.09533 | 0.007 | -8.918
-14 | -0.833 | 0.09026 | 0.007 | -9.225
-13.5 | -0.813 | 0.08547 | 0.007 | -9.512
-13 | -0.791 | 0.08084 | 0.007 | -9.786
-12.5 | -0.767 | 0.07636 | 0.007 | -10.046
-12 | -0.741 | 0.07207 | 0.008 | -10.28
-11.5 | -0.713 | 0.06801 | 0.008 | -10.477
-11 | -0.682 | 0.06408 | 0.008 | -10.645
-10.5 | -0.65 | 0.06037 | 0.008 | -10.762
-10 | -0.615 | 0.05681 | 0.008 | -10.831
-9.5 | -0.579 | 0.05341 | 0.009 | -10.839
-9 | -0.54 | 0.05014 | 0.009 | -10.779
-8.5 | -0.5 | 0.04694 | 0.009 | -10.661
-8 | -0.459 | 0.04396 | 0.009 | -10.438
-7.5 | -0.416 | 0.041 | 0.009 | -10.145
-7 | -0.372 | 0.03803 | 0.01 | -9.78
-6.5 | -0.327 | 0.03463 | 0.01 | -9.45
-6 | -0.334 | 0.00996 | 0.014 | -33.546
-5.5 | -0.275 | 0.00998 | 0.014 | -27.603
-5 | -0.216 | 0.00989 | 0.014 | -21.809
-4.5 | -0.155 | 0.00982 | 0.014 | -15.784
-4 | -0.093 | 0.01029 | 0.014 | -9.083
-3.5 | -0.031 | 0.01017 | 0.014 | -3.074
-3 | 0.031 | 0.00976 | 0.014 | 3.225
-2.5 | 0.095 | 0.00971 | 0.014 | 9.753
-2 | 0.158 | 0.0094 | 0.014 | 16.847
-1.5 | 0.222 | 0.00984 | 0.014 | 22.596
-1 | 0.286 | 0.00957 | 0.014 | 29.91
-0.5 | 0.35 | 0.00936 | 0.014 | 37.332
0 | 0.412 | 0.00991 | 0.014 | 41.532
0.5 | 0.474 | 0.00994 | 0.014 | 47.661
1 | 0.535 | 0.01003 | 0.014 | 53.369
1.5 | 0.596 | 0.01056 | 0.014 | 56.459
2 | 0.656 | 0.0107 | 0.013 | 61.287
2.5 | 0.713 | 0.01093 | 0.013 | 65.245
3 | 0.768 | 0.01124 | 0.013 | 68.345
3.5 | 0.823 | 0.01169 | 0.013 | 70.398
4 | 0.878 | 0.01217 | 0.012 | 72.146
4.5 | 0.932 | 0.01086 | 0.012 | 85.823
5 | 0.986 | 0.01153 | 0.012 | 85.58
5.5 | 1.041 | 0.01219 | 0.012 | 85.361
6 | 1.095 | 0.01296 | 0.011 | 84.448
6.5 | 1.148 | 0.0139 | 0.011 | 82.594
7 | 1.201 | 0.01475 | 0.011 | 81.436
7.5 | 1.254 | 0.01564 | 0.01 | 80.164
8 | 1.306 | 0.01661 | 0.01 | 78.633
8.5 | 1.358 | 0.01763 | 0.01 | 77.05
9 | 1.41 | 0.01871 | 0.009 | 75.351
9.5 | 1.46 | 0.01992 | 0.009 | 73.313
10 | 1.511 | 0.02118 | 0.009 | 71.33
10.5 | 1.56 | 0.02274 | 0.008 | 68.621
11 | 1.609 | 0.02428 | 0.008 | 66.282
11.5 | 1.658 | 0.02569 | 0.008 | 64.52
12 | 1.706 | 0.02726 | 0.007 | 62.577
12.5 | 1.753 | 0.02893 | 0.007 | 60.595
13 | 1.799 | 0.03065 | 0.006 | 58.692
13.5 | 1.845 | 0.03253 | 0.006 | 56.705
14 | 1.889 | 0.03454 | 0.006 | 54.705
14.5 | 1.933 | 0.03669 | 0.005 | 52.691
15 | 1.976 | 0.03888 | 0.005 | 50.839
15.5 | 2.018 | 0.04128 | 0.004 | 48.898
16 | 2.059 | 0.04383 | 0.004 | 46.982
16.5 | 2.099 | 0.0464 | 0.003 | 45.237
17 | 2.137 | 0.04931 | 0.003 | 43.345
17.5 | 2.174 | 0.05226 | 0.002 | 41.609
18 | 2.208 | 0.05538 | 0.002 | 39.869
18.5 | 2.234 | 0.05873 | 0.002 | 38.047
19 | 2.258 | 0.06223 | 0.001 | 36.282
19.5 | 2.277 | 0.06601 | 0.001 | 34.496
20 | 2.294 | 0.06995 | 0 | 32.798

## 50. Re 2M Mach 0.00 (2)
BIGFOIL.COM POLAR EXPORT
Horten 19.00% thick 8.00% camber
Horten 19.00% thick 8.00% camber |  |  |  | Cl Max: | 1.6598 | at alpha= | 13.5 | deg
XFOIL ncrit=9 |  |  |  | L/D Max: | 120.236 | at alpha= | 8 | deg
Re: | 2000000 |  |  | Cd Min: | 0.07908 | at alpha= | 18.5 | deg
Mach: | 0 |  |  | Cl=0 at alpha= | -4.8058 | deg
|  |  |  | @ Cl=0.1, Cd= | 0.0095423
|  |  |  | @ Cl=0.4, Cd= | 0.00911
|  |  |  | @ Cl=0.6, Cd= | 0.0091736
alpha (deg) | Cl | Cd | Cm | Cl/Cd
-18.5 | -0.9043 | 0.05681 | -0.0925 | -15.918
-18 | -1.1945 | 0.03153 | -0.0739 | -37.8846
-17.5 | -1.1822 | 0.02654 | -0.0702 | -44.5441
-17 | -1.1617 | 0.02441 | -0.0653 | -47.5912
-16.5 | -1.1318 | 0.02294 | -0.0613 | -49.3374
-16 | -1.0991 | 0.02173 | -0.0575 | -50.5798
-15.5 | -1.064 | 0.02064 | -0.0538 | -51.5504
-15 | -1.0267 | 0.01965 | -0.0504 | -52.2494
-14.5 | -0.9872 | 0.01879 | -0.0472 | -52.5386
-14 | -0.9447 | 0.01799 | -0.0444 | -52.5125
-13.5 | -0.901 | 0.01727 | -0.0417 | -52.1714
-13 | -0.858 | 0.01626 | -0.0391 | -52.7675
-12.5 | -0.8098 | 0.01549 | -0.0373 | -52.2789
-12 | -0.7607 | 0.01495 | -0.0355 | -50.8829
-11.5 | -0.7109 | 0.01446 | -0.0338 | -49.1632
-11 | -0.6592 | 0.01395 | -0.0324 | -47.2545
-10.5 | -0.6073 | 0.01353 | -0.0311 | -44.8854
-10 | -0.5525 | 0.01289 | -0.0304 | -42.8627
-9.5 | -0.4974 | 0.01239 | -0.0297 | -40.1453
-9 | -0.4437 | 0.01203 | -0.0287 | -36.8828
-8.5 | -0.3903 | 0.01173 | -0.0276 | -33.2737
-8 | -0.3367 | 0.01147 | -0.0265 | -29.3548
-7.5 | -0.2806 | 0.01098 | -0.0261 | -25.5556
-7 | -0.2279 | 0.01077 | -0.0249 | -21.1606
-6.5 | -0.1746 | 0.01052 | -0.0238 | -16.597
-6 | -0.1217 | 0.01024 | -0.0227 | -11.8848
-5.5 | -0.0704 | 0.01005 | -0.0212 | -7.005
-5 | -0.0195 | 0.0099 | -0.0197 | -1.9697
-4.5 | 0.0307 | 0.00968 | -0.018 | 3.1715
-4 | 0.0791 | 0.00956 | -0.016 | 8.2741
-3.5 | 0.1264 | 0.00952 | -0.0137 | 13.2773
-3 | 0.1745 | 0.00935 | -0.0117 | 18.6631
-2.5 | 0.2243 | 0.00929 | -0.01 | 24.1442
-2 | 0.2724 | 0.00923 | -0.008 | 29.5125
-1.5 | 0.323 | 0.00919 | -0.0066 | 35.1469
-1 | 0.3726 | 0.00911 | -0.005 | 40.9001
-0.5 | 0.4223 | 0.00911 | -0.0034 | 46.3557
0 | 0.4722 | 0.00914 | -0.0019 | 51.663
0.5 | 0.5231 | 0.0091 | -0.0007 | 57.4835
1 | 0.5736 | 0.00912 | 0.0006 | 62.8947
1.5 | 0.6229 | 0.00922 | 0.002 | 67.5597
2 | 0.6741 | 0.00924 | 0.0031 | 72.9545
2.5 | 0.725 | 0.00928 | 0.0041 | 78.125
3 | 0.7744 | 0.00939 | 0.0054 | 82.4707
3.5 | 0.823 | 0.00951 | 0.0068 | 86.5405
4 | 0.8727 | 0.00954 | 0.0079 | 91.478
4.5 | 0.8735 | 0.00827 | 0.0187 | 105.6227
5 | 0.8927 | 0.00805 | 0.0262 | 110.8944
5.5 | 0.9338 | 0.00822 | 0.029 | 113.601
6 | 0.9799 | 0.00839 | 0.0308 | 116.7938
6.5 | 1.0208 | 0.00865 | 0.0333 | 118.0116
7 | 1.0528 | 0.00902 | 0.0375 | 116.7184
7.5 | 1.1174 | 0.00934 | 0.0348 | 119.636
8 | 1.1723 | 0.00975 | 0.0339 | 120.2359
9 | 1.3032 | 0.01094 | 0.0268 | 119.1225
9.5 | 1.3468 | 0.01156 | 0.0274 | 116.5052
10 | 1.4012 | 0.01258 | 0.0247 | 111.3831
10.5 | 1.4519 | 0.01386 | 0.0221 | 104.7547
11 | 1.5015 | 0.01521 | 0.0195 | 98.7179
11.5 | 1.5313 | 0.01758 | 0.0188 | 87.1047
12 | 1.5726 | 0.02005 | 0.0153 | 78.4339
12.5 | 1.6146 | 0.02224 | 0.0123 | 72.5989
13 | 1.6389 | 0.02584 | 0.0097 | 63.4249
13.5 | 1.6598 | 0.02958 | 0.0075 | 56.1122
14 | 1.6485 | 0.03315 | 0.0115 | 49.7285
14.5 | 1.6292 | 0.03791 | 0.0147 | 42.9755
15 | 1.6202 | 0.04235 | 0.0168 | 38.2574
15.5 | 1.6178 | 0.0465 | 0.0183 | 34.7914
16 | 1.5976 | 0.05245 | 0.0196 | 30.4595
16.5 | 1.5985 | 0.0567 | 0.0202 | 28.1922
17 | 1.5923 | 0.06173 | 0.0206 | 25.7946
17.5 | 1.5761 | 0.06788 | 0.0208 | 23.2189
18 | 1.5823 | 0.07188 | 0.0207 | 22.0131
18.5 | 1.5592 | 0.07908 | 0.0203 | 19.7167

## 51. Re 2M Mach 0.10 (1)
BIGFOIL.COM POLAR EXPORT
Horten 19.00% thick 8.00% camber
Horten 19.00% thick 8.00% camber |  |  |  | Cl Max: | 2.291 | at alpha= | 20 | deg
JavaFoil+Calcfoil stall+Eppler ext transition |  |  |  | L/D Max: | 84.656 | at alpha= | 4.5 | deg
Re: | 2000000 |  |  | Cd Min: | 0.00941 | at alpha= | -0.5 | deg
Mach: | 0.1 |  |  | Cl=0 at alpha= | -3.254 | deg
|  |  |  | @ Cl=0.1, Cd= | 0.009725
|  |  |  | @ Cl=0.4, Cd= | 0.0098526
|  |  |  | @ Cl=0.6, Cd= | 0.010613
alpha (deg) | Cl | Cd | Cm | Cl/Cd
-20 | -0.875 | 0.16697 | 0.004 | -5.241
-19.5 | -0.881 | 0.15902 | 0.004 | -5.542
-19 | -0.886 | 0.1517 | 0.005 | -5.841
-18.5 | -0.888 | 0.14534 | 0.005 | -6.111
-18 | -0.889 | 0.13835 | 0.005 | -6.423
-17.5 | -0.887 | 0.13155 | 0.005 | -6.745
-17 | -0.884 | 0.12525 | 0.006 | -7.06
-16.5 | -0.879 | 0.11921 | 0.006 | -7.376
-16 | -0.872 | 0.11325 | 0.006 | -7.702
-15.5 | -0.863 | 0.10747 | 0.006 | -8.032
-15 | -0.852 | 0.10189 | 0.006 | -8.361
-14.5 | -0.838 | 0.09647 | 0.007 | -8.691
-14 | -0.823 | 0.09121 | 0.007 | -9.019
-13.5 | -0.805 | 0.08638 | 0.007 | -9.315
-13 | -0.784 | 0.08171 | 0.007 | -9.6
-12.5 | -0.762 | 0.07707 | 0.007 | -9.883
-12 | -0.737 | 0.0728 | 0.008 | -10.118
-11.5 | -0.709 | 0.06867 | 0.008 | -10.331
-11 | -0.68 | 0.06464 | 0.008 | -10.518
-10.5 | -0.648 | 0.06092 | 0.008 | -10.641
-10 | -0.614 | 0.05729 | 0.008 | -10.726
-9.5 | -0.579 | 0.05382 | 0.009 | -10.75
-9 | -0.54 | 0.05056 | 0.009 | -10.689
-8.5 | -0.501 | 0.04733 | 0.009 | -10.578
-8 | -0.459 | 0.04432 | 0.009 | -10.365
-7.5 | -0.417 | 0.04148 | 0.009 | -10.043
-7 | -0.372 | 0.0385 | 0.01 | -9.676
-6.5 | -0.327 | 0.03545 | 0.01 | -9.236
-6 | -0.335 | 0.00961 | 0.014 | -34.861
-5.5 | -0.276 | 0.01004 | 0.014 | -27.528
-5 | -0.217 | 0.00991 | 0.015 | -21.861
-4.5 | -0.156 | 0.00981 | 0.015 | -15.86
-4 | -0.094 | 0.00979 | 0.015 | -9.584
-3.5 | -0.031 | 0.00988 | 0.015 | -3.179
-3 | 0.032 | 0.00982 | 0.015 | 3.222
-2.5 | 0.095 | 0.00975 | 0.015 | 9.759
-2 | 0.159 | 0.00943 | 0.014 | 16.878
-1.5 | 0.223 | 0.00944 | 0.014 | 23.658
-1 | 0.288 | 0.00962 | 0.014 | 29.88
-0.5 | 0.351 | 0.00941 | 0.014 | 37.315
0 | 0.413 | 0.00997 | 0.014 | 41.486
0.5 | 0.476 | 0.01002 | 0.014 | 47.477
1 | 0.538 | 0.0101 | 0.014 | 53.264
1.5 | 0.599 | 0.01061 | 0.014 | 56.405
2 | 0.658 | 0.01076 | 0.013 | 61.112
2.5 | 0.715 | 0.01102 | 0.013 | 64.85
3 | 0.77 | 0.01141 | 0.013 | 67.532
3.5 | 0.825 | 0.01184 | 0.013 | 69.73
4 | 0.88 | 0.01232 | 0.012 | 71.442
4.5 | 0.935 | 0.01104 | 0.012 | 84.656
5 | 0.99 | 0.0117 | 0.012 | 84.561
5.5 | 1.044 | 0.01239 | 0.012 | 84.267
6 | 1.098 | 0.01317 | 0.011 | 83.366
6.5 | 1.152 | 0.01414 | 0.011 | 81.482
7 | 1.205 | 0.01498 | 0.011 | 80.483
7.5 | 1.258 | 0.0159 | 0.01 | 79.158
8 | 1.311 | 0.01689 | 0.01 | 77.628
8.5 | 1.363 | 0.01793 | 0.01 | 76.015
9 | 1.414 | 0.01903 | 0.009 | 74.313
9.5 | 1.465 | 0.02025 | 0.009 | 72.34
10 | 1.515 | 0.02153 | 0.009 | 70.402
10.5 | 1.565 | 0.02312 | 0.008 | 67.708
11 | 1.614 | 0.0247 | 0.008 | 65.353
11.5 | 1.663 | 0.02614 | 0.008 | 63.622
12 | 1.711 | 0.0277 | 0.007 | 61.765
12.5 | 1.758 | 0.02942 | 0.007 | 59.741
13 | 1.804 | 0.03121 | 0.006 | 57.805
13.5 | 1.85 | 0.03312 | 0.006 | 55.851
14 | 1.894 | 0.03519 | 0.006 | 53.835
14.5 | 1.938 | 0.03735 | 0.005 | 51.892
15 | 1.981 | 0.0396 | 0.005 | 50.017
15.5 | 2.022 | 0.04207 | 0.004 | 48.077
16 | 2.063 | 0.04464 | 0.004 | 46.218
16.5 | 2.103 | 0.04735 | 0.003 | 44.41
17 | 2.141 | 0.05027 | 0.003 | 42.578
17.5 | 2.177 | 0.05332 | 0.003 | 40.836
18 | 2.21 | 0.05652 | 0.002 | 39.103
18.5 | 2.235 | 0.05997 | 0.002 | 37.273
19 | 2.257 | 0.06361 | 0.001 | 35.485
19.5 | 2.276 | 0.06752 | 0.001 | 33.7
20 | 2.291 | 0.07161 | 0 | 31.988

## 52. Re 2M Mach 0.10 (2)
BIGFOIL.COM POLAR EXPORT
Horten 19.00% thick 8.00% camber
Horten 19.00% thick 8.00% camber |  |  |  | Cl Max: | 1.6434 | at alpha= | 13.5 | deg
XFOIL ncrit=9 |  |  |  | L/D Max: | 118.427 | at alpha= | 7.5 | deg
Re: | 2000000 |  |  | Cd Min: | 0.18625 | at alpha= | -20 | deg
Mach: | 0.1 |  |  | Cl=0 at alpha= | -4.8346 | deg
|  |  |  | @ Cl=0.1, Cd= | 0.0095749
|  |  |  | @ Cl=0.4, Cd= | 0.0091493
|  |  |  | @ Cl=0.6, Cd= | 0.0092185
alpha (deg) | Cl | Cd | Cm | Cl/Cd
-20 | -0.254 | 0.18625 | -0.0216 | -1.3638
-19.5 | -0.2392 | 0.18005 | -0.0249 | -1.3285
-17.5 | -1.026 | 0.04436 | -0.0832 | -23.1289
-17 | -1.1565 | 0.03177 | -0.0658 | -36.4023
-16.5 | -1.1312 | 0.02556 | -0.0645 | -44.2567
-16 | -1.1026 | 0.02358 | -0.0603 | -46.76
-15.5 | -1.0698 | 0.02209 | -0.0564 | -48.4292
-15 | -1.0343 | 0.02085 | -0.0525 | -49.6067
-14.5 | -0.9962 | 0.01977 | -0.049 | -50.3895
-14 | -0.9549 | 0.01878 | -0.0459 | -50.8466
-13.5 | -0.9119 | 0.01792 | -0.0429 | -50.8873
-13 | -0.8665 | 0.01723 | -0.0403 | -50.2902
-12.5 | -0.8206 | 0.01604 | -0.0381 | -51.1596
-12 | -0.7709 | 0.01536 | -0.0362 | -50.1888
-11.5 | -0.7204 | 0.01481 | -0.0345 | -48.6428
-11 | -0.6679 | 0.01426 | -0.033 | -46.8373
-10.5 | -0.6149 | 0.01377 | -0.0317 | -44.655
-10 | -0.5615 | 0.01334 | -0.0304 | -42.0915
-9.5 | -0.503 | 0.01258 | -0.0303 | -39.9841
-9 | -0.448 | 0.01218 | -0.0294 | -36.7816
-8.5 | -0.3935 | 0.01185 | -0.0284 | -33.2068
-8 | -0.3388 | 0.01155 | -0.0273 | -29.3333
-7.5 | -0.2821 | 0.01109 | -0.0268 | -25.4373
-7 | -0.2283 | 0.01084 | -0.0257 | -21.0609
-6.5 | -0.1742 | 0.01058 | -0.0246 | -16.465
-6 | -0.1209 | 0.01034 | -0.0234 | -11.6925
-5.5 | -0.0687 | 0.0101 | -0.022 | -6.802
-5 | -0.0168 | 0.00993 | -0.0205 | -1.6918
-4.5 | 0.034 | 0.00973 | -0.0188 | 3.4943
-4 | 0.0828 | 0.0096 | -0.0168 | 8.625
-3.5 | 0.1308 | 0.00953 | -0.0146 | 13.7251
-3 | 0.1786 | 0.00938 | -0.0124 | 19.0405
-2.5 | 0.228 | 0.00932 | -0.0105 | 24.4635
-2 | 0.2761 | 0.00928 | -0.0084 | 29.7522
-1.5 | 0.3272 | 0.00921 | -0.007 | 35.5266
-1 | 0.3768 | 0.00914 | -0.0053 | 41.2254
-0.5 | 0.4265 | 0.00916 | -0.0036 | 46.5611
0 | 0.4769 | 0.00917 | -0.0021 | 52.0065
0.5 | 0.5278 | 0.00913 | -0.0008 | 57.8094
1 | 0.5783 | 0.00917 | 0.0006 | 63.0643
1.5 | 0.6275 | 0.00928 | 0.0021 | 67.6185
2 | 0.6795 | 0.00928 | 0.0031 | 73.222
2.5 | 0.7304 | 0.00933 | 0.0043 | 78.2851
3 | 0.7794 | 0.00946 | 0.0057 | 82.389
3.5 | 0.8291 | 0.00956 | 0.007 | 86.7259
4 | 0.8786 | 0.0096 | 0.0082 | 91.5208
4.5 | 0.8846 | 0.00849 | 0.018 | 104.1932
5 | 0.8964 | 0.00815 | 0.0271 | 109.9877
5.5 | 0.9384 | 0.00829 | 0.0299 | 113.1966
6 | 0.9833 | 0.00847 | 0.0319 | 116.0921
6.5 | 1.0207 | 0.00875 | 0.0352 | 116.6514
7 | 1.0529 | 0.00914 | 0.0394 | 115.1969
7.5 | 1.1215 | 0.00947 | 0.036 | 118.4266
8 | 1.1783 | 0.00995 | 0.0347 | 118.4221
8.5 | 1.251 | 0.01071 | 0.0295 | 116.8067
9 | 1.3089 | 0.01119 | 0.0278 | 116.9705
9.5 | 1.3531 | 0.01195 | 0.028 | 113.2301
10 | 1.4045 | 0.0133 | 0.0253 | 105.6015
10.5 | 1.4572 | 0.01458 | 0.0224 | 99.9451
11 | 1.5034 | 0.0163 | 0.0199 | 92.2331
11.5 | 1.5304 | 0.01913 | 0.0188 | 80
12 | 1.5732 | 0.02141 | 0.0156 | 73.4797
12.5 | 1.6094 | 0.02412 | 0.0128 | 66.7247
13 | 1.623 | 0.02861 | 0.0105 | 56.7284
13.5 | 1.6434 | 0.03174 | 0.0097 | 51.7769
14 | 1.627 | 0.03589 | 0.0136 | 45.333
14.5 | 1.602 | 0.04139 | 0.0166 | 38.705
15 | 1.6043 | 0.04504 | 0.0182 | 35.6194
15.5 | 1.5966 | 0.04975 | 0.0197 | 32.0925
16 | 1.5783 | 0.05565 | 0.0208 | 28.3612
16.5 | 1.5882 | 0.05909 | 0.0212 | 26.8776
17 | 1.574 | 0.06497 | 0.0216 | 24.2266
17.5 | 1.5665 | 0.07036 | 0.0217 | 22.2641
18 | 1.5605 | 0.07569 | 0.0215 | 20.617
18.5 | 1.5435 | 0.08235 | 0.021 | 18.7432

## 53. Re 2M Mach 0.25 (1)
BIGFOIL.COM POLAR EXPORT
Horten 19.00% thick 8.00% camber
Horten 19.00% thick 8.00% camber |  |  |  | Cl Max: | 2.252 | at alpha= | 20 | deg
JavaFoil+Calcfoil stall+Eppler ext transition |  |  |  | L/D Max: | 79.211 | at alpha= | 5 | deg
Re: | 2000000 |  |  | Cd Min: | 0.00941 | at alpha= | -1.5 | deg
Mach: | 0.25 |  |  | Cl=0 at alpha= | -3.25 | deg
|  |  |  | @ Cl=0.1, Cd= | 0.0096914
|  |  |  | @ Cl=0.4, Cd= | 0.010214
|  |  |  | @ Cl=0.6, Cd= | 0.010637
alpha (deg) | Cl | Cd | Cm | Cl/Cd
-19.5 | -0.552 | 0.19187 | 0.004 | -2.878
-19 | -0.586 | 0.17916 | 0.004 | -3.271
-18.5 | -0.615 | 0.16799 | 0.005 | -3.662
-18 | -0.641 | 0.15908 | 0.005 | -4.032
-17.5 | -0.665 | 0.14954 | 0.005 | -4.446
-17 | -0.685 | 0.14133 | 0.005 | -4.85
-16.5 | -0.703 | 0.13312 | 0.006 | -5.279
-16 | -0.717 | 0.12544 | 0.006 | -5.714
-15.5 | -0.727 | 0.11826 | 0.006 | -6.15
-15 | -0.735 | 0.11161 | 0.006 | -6.581
-14.5 | -0.738 | 0.10504 | 0.007 | -7.026
-14 | -0.738 | 0.0988 | 0.007 | -7.467
-13.5 | -0.734 | 0.09319 | 0.007 | -7.875
-13 | -0.726 | 0.08738 | 0.007 | -8.31
-12.5 | -0.715 | 0.08203 | 0.007 | -8.711
-12 | -0.7 | 0.07724 | 0.008 | -9.057
-11.5 | -0.681 | 0.07267 | 0.008 | -9.37
-11 | -0.659 | 0.06821 | 0.008 | -9.658
-10.5 | -0.633 | 0.06409 | 0.008 | -9.881
-10 | -0.605 | 0.06017 | 0.008 | -10.048
-9.5 | -0.573 | 0.05645 | 0.008 | -10.149
-9 | -0.538 | 0.05301 | 0.009 | -10.146
-8.5 | -0.5 | 0.04965 | 0.009 | -10.079
-8 | -0.461 | 0.04645 | 0.009 | -9.92
-7.5 | -0.419 | 0.04354 | 0.009 | -9.625
-7 | -0.375 | 0.04034 | 0.009 | -9.307
-6.5 | -0.33 | 0.03757 | 0.01 | -8.788
-6 | -0.284 | 0.0347 | 0.01 | -8.171
-5.5 | -0.236 | 0.03123 | 0.011 | -7.562
-5 | -0.221 | 0.00964 | 0.015 | -22.949
-4.5 | -0.159 | 0.01005 | 0.015 | -15.835
-4 | -0.096 | 0.00966 | 0.015 | -9.942
-3.5 | -0.032 | 0.0096 | 0.015 | -3.35
-3 | 0.032 | 0.01003 | 0.015 | 3.234
-2.5 | 0.098 | 0.0097 | 0.015 | 10.067
-2 | 0.163 | 0.00942 | 0.015 | 17.338
-1.5 | 0.229 | 0.00941 | 0.015 | 24.353
-1 | 0.295 | 0.00974 | 0.015 | 30.316
-0.5 | 0.361 | 0.01017 | 0.015 | 35.467
0 | 0.423 | 0.01024 | 0.014 | 41.347
0.5 | 0.487 | 0.01031 | 0.014 | 47.236
1 | 0.549 | 0.01045 | 0.014 | 52.509
1.5 | 0.609 | 0.01067 | 0.014 | 57.116
2 | 0.667 | 0.01099 | 0.014 | 60.733
2.5 | 0.724 | 0.0118 | 0.013 | 61.369
3 | 0.781 | 0.01228 | 0.013 | 63.645
3.5 | 0.838 | 0.01274 | 0.013 | 65.833
4 | 0.895 | 0.01329 | 0.013 | 67.373
4.5 | 0.951 | 0.01202 | 0.012 | 79.18
5 | 1.008 | 0.01272 | 0.012 | 79.211
5.5 | 1.063 | 0.01352 | 0.012 | 78.674
6 | 1.119 | 0.01435 | 0.011 | 77.935
6.5 | 1.173 | 0.01521 | 0.011 | 77.128
7 | 1.228 | 0.0163 | 0.011 | 75.333
7.5 | 1.282 | 0.01733 | 0.011 | 73.96
8 | 1.335 | 0.01842 | 0.01 | 72.483
8.5 | 1.388 | 0.01955 | 0.01 | 70.977
9 | 1.44 | 0.02082 | 0.01 | 69.15
9.5 | 1.491 | 0.02216 | 0.009 | 67.276
10 | 1.542 | 0.02354 | 0.009 | 65.493
10.5 | 1.592 | 0.02537 | 0.009 | 62.746
11 | 1.641 | 0.02696 | 0.008 | 60.848
11.5 | 1.689 | 0.02867 | 0.008 | 58.917
12 | 1.737 | 0.03048 | 0.007 | 56.976
12.5 | 1.783 | 0.03241 | 0.007 | 55.011
13 | 1.829 | 0.03446 | 0.007 | 53.073
13.5 | 1.874 | 0.03661 | 0.006 | 51.174
14 | 1.917 | 0.03899 | 0.006 | 49.162
14.5 | 1.96 | 0.04139 | 0.005 | 47.349
15 | 2.001 | 0.04408 | 0.005 | 45.389
15.5 | 2.04 | 0.04686 | 0.004 | 43.547
16 | 2.079 | 0.04976 | 0.004 | 41.777
16.5 | 2.116 | 0.05302 | 0.003 | 39.901
17 | 2.151 | 0.05635 | 0.003 | 38.165
17.5 | 2.183 | 0.05998 | 0.003 | 36.403
18 | 2.211 | 0.06384 | 0.002 | 34.638
18.5 | 2.229 | 0.06792 | 0.002 | 32.82
19 | 2.242 | 0.07234 | 0.001 | 30.99
19.5 | 2.249 | 0.07704 | 0.001 | 29.195
20 | 2.252 | 0.08216 | 0 | 27.407

## 54. Re 2M Mach 0.25 (2)
BIGFOIL.COM POLAR EXPORT
Horten 19.00% thick 8.00% camber
Horten 19.00% thick 8.00% camber |  |  |  | Cl Max: | 1.5581 | at alpha= | 13 | deg
XFOIL ncrit=9 |  |  |  | L/D Max: | 109.2 | at alpha= | 5.5 | deg
Re: | 2000000 |  |  | Cd Min: | 0.15932 | at alpha= | -17.5 | deg
Mach: | 0.25 |  |  | Cl=0 at alpha= | -4.9637 | deg
|  |  |  | @ Cl=0.1, Cd= | 0.0098088
|  |  |  | @ Cl=0.4, Cd= | 0.00937
|  |  |  | @ Cl=0.6, Cd= | 0.0094617
alpha (deg) | Cl | Cd | Cm | Cl/Cd
-17.5 | -0.1715 | 0.15932 | -0.0354 | -1.0764
-17 | -0.1522 | 0.15427 | -0.0378 | -0.98658
-16.5 | -0.1325 | 0.14931 | -0.0403 | -0.88742
-16 | -0.1278 | 0.14061 | -0.0437 | -0.9089
-15.5 | -0.0869 | 0.13704 | -0.0284 | -0.63412
-15 | -0.0965 | 0.12919 | -0.0488 | -0.74696
-13 | -0.7498 | 0.04025 | -0.06 | -18.6286
-12.5 | -0.8476 | 0.02597 | -0.0446 | -32.6377
-12 | -0.8094 | 0.02052 | -0.0427 | -39.4444
-11.5 | -0.7602 | 0.01868 | -0.0402 | -40.6959
-11 | -0.7118 | 0.01687 | -0.0375 | -42.1932
-10.5 | -0.6574 | 0.0159 | -0.0354 | -41.3459
-10 | -0.6004 | 0.01499 | -0.0338 | -40.0534
-9.5 | -0.5422 | 0.01425 | -0.0324 | -38.0491
-9 | -0.4835 | 0.01363 | -0.0311 | -35.4732
-8.5 | -0.4192 | 0.01274 | -0.031 | -32.9042
-8 | -0.3574 | 0.01225 | -0.0304 | -29.1755
-7.5 | -0.297 | 0.01187 | -0.0296 | -25.0211
-7 | -0.2342 | 0.01134 | -0.0294 | -20.6526
-6.5 | -0.1744 | 0.01097 | -0.0286 | -15.8979
-6 | -0.1172 | 0.01071 | -0.0274 | -10.943
-5.5 | -0.06 | 0.01042 | -0.0262 | -5.7582
-5 | -0.0039 | 0.01015 | -0.0249 | -0.38424
-4.5 | 0.0498 | 0.01 | -0.0231 | 4.98
-4 | 0.1023 | 0.0098 | -0.0212 | 10.4388
-3.5 | 0.1544 | 0.00965 | -0.0192 | 16
-3 | 0.2043 | 0.00955 | -0.0168 | 21.3927
-2.5 | 0.2511 | 0.00952 | -0.0138 | 26.3761
-2 | 0.3004 | 0.00943 | -0.0113 | 31.8558
-1.5 | 0.3508 | 0.00937 | -0.0092 | 37.4386
-1 | 0.4003 | 0.00937 | -0.0069 | 42.7215
-0.5 | 0.4516 | 0.00937 | -0.005 | 48.1964
0 | 0.503 | 0.00933 | -0.0032 | 53.9121
0.5 | 0.5538 | 0.00937 | -0.0013 | 59.1035
1 | 0.6042 | 0.00947 | 0.0006 | 63.8015
1.5 | 0.6572 | 0.00948 | 0.002 | 69.3249
2 | 0.7088 | 0.00955 | 0.0035 | 74.2199
2.5 | 0.7583 | 0.00971 | 0.0054 | 78.0947
3 | 0.8095 | 0.00979 | 0.007 | 82.6864
3.5 | 0.8603 | 0.00988 | 0.0086 | 87.0749
4 | 0.9081 | 0.01005 | 0.0106 | 90.3582
4.5 | 0.9444 | 0.00996 | 0.0148 | 94.8193
5 | 0.9218 | 0.00862 | 0.031 | 106.9374
5.5 | 0.9555 | 0.00875 | 0.036 | 109.2
6 | 0.9832 | 0.00906 | 0.0418 | 108.521
6.5 | 1.0177 | 0.00953 | 0.0458 | 106.7891
7.5 | 1.1454 | 0.01062 | 0.0413 | 107.8531
8 | 1.2137 | 0.01158 | 0.0371 | 104.81
8.5 | 1.2804 | 0.01246 | 0.0335 | 102.7608
9 | 1.3224 | 0.01411 | 0.0327 | 93.7208
9.5 | 1.3702 | 0.01651 | 0.0292 | 82.9921
10 | 1.4215 | 0.01833 | 0.0263 | 77.5505
10.5 | 1.4551 | 0.02124 | 0.0245 | 68.5075
11 | 1.4719 | 0.02509 | 0.0237 | 58.6648
11.5 | 1.5083 | 0.02793 | 0.0212 | 54.0029
12 | 1.5248 | 0.03232 | 0.0191 | 47.1782
12.5 | 1.5411 | 0.03667 | 0.0172 | 42.0262
13 | 1.5581 | 0.04063 | 0.0161 | 38.3485
13.5 | 1.5332 | 0.046 | 0.0195 | 33.3304
14 | 1.5295 | 0.05017 | 0.0216 | 30.4863
14.5 | 1.5247 | 0.05469 | 0.0232 | 27.879
15 | 1.5025 | 0.06094 | 0.0245 | 24.6554
15.5 | 1.5115 | 0.06464 | 0.0252 | 23.3834
16 | 1.5047 | 0.06994 | 0.0257 | 21.5142
16.5 | 1.4942 | 0.07574 | 0.0258 | 19.728
17 | 1.493 | 0.0808 | 0.0257 | 18.4777
17.5 | 1.4767 | 0.08744 | 0.0253 | 16.8882
18 | 1.4831 | 0.09192 | 0.0248 | 16.1347

## 55. Re 2M Mach 0.50 (1)
BIGFOIL.COM POLAR EXPORT
Horten 19.00% thick 8.00% camber
Horten 19.00% thick 8.00% camber |  |  |  | Cl Max: | 1.81 | at alpha= | 13.5 | deg
JavaFoil+Calcfoil stall+Eppler ext transition |  |  |  | L/D Max: | 61.365 | at alpha= | 5 | deg
Re: | 2000000 |  |  | Cd Min: | 0.00983 | at alpha= | -3 | deg
Mach: | 0.5 |  |  | Cl=0 at alpha= | -3.2769 | deg
|  |  |  | @ Cl=0.1, Cd= | 0.0098478
|  |  |  | @ Cl=0.4, Cd= | 0.010449
|  |  |  | @ Cl=0.6, Cd= | 0.013172
alpha (deg) | Cl | Cd | Cm | Cl/Cd
-20 | -0.952 | 0.18266 | 0.005 | -5.214
-19.5 | -0.925 | 0.17901 | 0.005 | -5.166
-19 | -0.896 | 0.17396 | 0.005 | -5.151
-18.5 | -0.868 | 0.16916 | 0.006 | -5.134
-18 | -0.841 | 0.16469 | 0.006 | -5.105
-17.5 | -0.813 | 0.16032 | 0.006 | -5.072
-17 | -0.784 | 0.1527 | 0.006 | -5.135
-16.5 | -0.756 | 0.14755 | 0.006 | -5.126
-16 | -0.728 | 0.14346 | 0.007 | -5.078
-15.5 | -0.7 | 0.1407 | 0.007 | -4.973
-15 | -0.672 | 0.13422 | 0.007 | -5.003
-14.5 | -0.644 | 0.12885 | 0.007 | -4.994
-14 | -0.615 | 0.1253 | 0.007 | -4.912
-13.5 | -0.586 | 0.12236 | 0.007 | -4.793
-13 | -0.558 | 0.11897 | 0.007 | -4.693
-12.5 | -0.53 | 0.11306 | 0.008 | -4.689
-12 | -0.501 | 0.10896 | 0.007 | -4.598
-11.5 | -0.473 | 0.10378 | 0.008 | -4.555
-11 | -0.444 | 0.10132 | 0.008 | -4.387
-10.5 | -0.416 | 0.09625 | 0.008 | -4.317
-10 | -0.387 | 0.09224 | 0.008 | -4.197
-9.5 | -0.358 | 0.07918 | 0.008 | -4.526
-9 | -0.33 | 0.06762 | 0.008 | -4.879
-8.5 | -0.301 | 0.06985 | 0.007 | -4.311
-8 | -0.273 | 0.06084 | 0.008 | -4.484
-7.5 | -0.244 | 0.05864 | 0.008 | -4.166
-7 | -0.323 | 0.05205 | 0.009 | -6.2
-6.5 | -0.313 | 0.04671 | 0.009 | -6.708
-6 | -0.282 | 0.04271 | 0.01 | -6.602
-5.5 | -0.24 | 0.03916 | 0.01 | -6.142
-5 | -0.193 | 0.03634 | 0.01 | -5.309
-4.5 | -0.141 | 0.03357 | 0.011 | -4.204
-4 | -0.086 | 0.03151 | 0.011 | -2.74
-3.5 | -0.029 | 0.02876 | 0.011 | -1.02
-3 | 0.036 | 0.00983 | 0.017 | 3.63
-2.5 | 0.108 | 0.00985 | 0.017 | 10.945
-2 | 0.181 | 0.00989 | 0.016 | 18.301
-1.5 | 0.255 | 0.01034 | 0.016 | 24.612
-1 | 0.328 | 0.01037 | 0.016 | 31.657
-0.5 | 0.401 | 0.01045 | 0.016 | 38.342
0 | 0.453 | 0.01175 | 0.016 | 38.579
0.5 | 0.52 | 0.01258 | 0.015 | 41.311
1 | 0.585 | 0.01305 | 0.015 | 44.845
1.5 | 0.65 | 0.01358 | 0.015 | 47.867
2 | 0.714 | 0.01415 | 0.015 | 50.506
2.5 | 0.778 | 0.01474 | 0.014 | 52.812
3 | 0.841 | 0.01577 | 0.014 | 53.331
3.5 | 0.904 | 0.01652 | 0.014 | 54.699
4 | 0.965 | 0.01731 | 0.014 | 55.751
4.5 | 1.026 | 0.01827 | 0.013 | 56.137
5 | 1.086 | 0.01769 | 0.013 | 61.365
5.5 | 1.145 | 0.01887 | 0.013 | 60.668
6 | 1.202 | 0.02023 | 0.012 | 59.423
6.5 | 1.259 | 0.02181 | 0.012 | 57.72
7 | 1.314 | 0.02334 | 0.012 | 56.318
7.5 | 1.368 | 0.02509 | 0.011 | 54.54
8 | 1.421 | 0.02698 | 0.011 | 52.649
8.5 | 1.471 | 0.02899 | 0.011 | 50.764
9 | 1.52 | 0.03128 | 0.01 | 48.599
9.5 | 1.567 | 0.03377 | 0.01 | 46.402
10 | 1.611 | 0.03655 | 0.01 | 44.077
10.5 | 1.653 | 0.03963 | 0.009 | 41.707
11 | 1.691 | 0.04287 | 0.009 | 39.452
11.5 | 1.726 | 0.04662 | 0.008 | 37.013
12 | 1.756 | 0.05096 | 0.008 | 34.466
12.5 | 1.781 | 0.05551 | 0.007 | 32.087
13 | 1.8 | 0.06076 | 0.007 | 29.619
13.5 | 1.81 | 0.06663 | 0.007 | 27.163
14 | 1.809 | 0.0738 | 0.006 | 24.51
14.5 | 1.793 | 0.0825 | 0.006 | 21.73
15 | 1.75 | 0.0931 | 0.005 | 18.798
15.5 | 1.658 | 0.10889 | 0.005 | 15.222
16 | 1.184 | 0.14723 | 0.004 | 8.039
16.5 | 1.187 | 0.15666 | 0.003 | 7.58
17 | 1.203 | 0.1675 | 0.003 | 7.182
17.5 | 1.224 | 0.17017 | 0.002 | 7.195
18 | 1.254 | 0.17213 | 0.002 | 7.286
18.5 | 1.295 | 0.18096 | 0.001 | 7.157

## 56. Re 2M Mach 0.50 (2)
BIGFOIL.COM POLAR EXPORT
Horten 19.00% thick 8.00% camber
Horten 19.00% thick 8.00% camber |  |  |  | Cl Max: | 1.2753 | at alpha= | 20 | deg
XFOIL ncrit=9 |  |  |  | L/D Max: | 75.0167 | at alpha= | 3 | deg
Re: | 2000000 |  |  | Cd Min: | 0.20495 | at alpha= | -20 | deg
Mach: | 0.5 |  |  | Cl=0 at alpha= | -4.9079 | deg
|  |  |  | @ Cl=0.1, Cd= | 0.011718
|  |  |  | @ Cl=0.4, Cd= | 0.010439
|  |  |  | @ Cl=0.6, Cd= | 0.010489
alpha (deg) | Cl | Cd | Cm | Cl/Cd
-20 | -0.2578 | 0.20495 | -0.0161 | -1.2579
-19.5 | -0.2306 | 0.19985 | -0.0194 | -1.1539
-19 | -0.2055 | 0.19416 | -0.0227 | -1.0584
-18.5 | -0.1837 | 0.18714 | -0.0265 | -0.98162
-18 | -0.1631 | 0.18013 | -0.0301 | -0.90546
-17.5 | -0.1427 | 0.17321 | -0.0336 | -0.82386
-17 | -0.121 | 0.16663 | -0.0368 | -0.72616
-16.5 | -0.0937 | 0.16171 | -0.0392 | -0.57943
-16 | -0.0731 | 0.15512 | -0.0424 | -0.47125
-15.5 | -0.051 | 0.14904 | -0.0457 | -0.34219
-15 | -0.0268 | 0.14358 | -0.048 | -0.18666
-14.5 | -0.0119 | 0.13601 | -0.0512 | -0.087494
-14 | 0.0082 | 0.1299 | -0.054 | 0.063125
-13.5 | 0.0268 | 0.12359 | -0.0568 | 0.21685
-13 | 0.0403 | 0.11648 | -0.0598 | 0.34598
-12.5 | 0.0455 | 0.10798 | -0.0634 | 0.42137
-12 | 0.0627 | 0.10238 | -0.0657 | 0.61242
-11.5 | 0.0811 | 0.0971 | -0.0678 | 0.83522
-11 | 0.0952 | 0.09123 | -0.0701 | 1.0435
-10.5 | 0.1064 | 0.08524 | -0.0724 | 1.2482
-10 | 0.0893 | 0.07589 | -0.0762 | 1.1767
-9.5 | 0.0995 | 0.07089 | -0.0778 | 1.4036
-9 | 0.0942 | 0.06456 | -0.0804 | 1.4591
-8.5 | 0.0762 | 0.05834 | -0.0825 | 1.3061
-8 | 0.0434 | 0.05288 | -0.079 | 0.82073
-7.5 | -0.0099 | 0.04794 | -0.0685 | -0.20651
-7 | -0.0595 | 0.04127 | -0.0577 | -1.4417
-6.5 | -0.0509 | 0.03765 | -0.0507 | -1.3519
-6 | -0.0516 | 0.03268 | -0.0419 | -1.5789
-5.5 | -0.1154 | 0.01572 | -0.0278 | -7.341
-5 | -0.0182 | 0.01288 | -0.0313 | -1.413
-4.5 | 0.0806 | 0.01186 | -0.0345 | 6.796
-4 | 0.1667 | 0.01123 | -0.0356 | 14.8442
-3.5 | 0.2395 | 0.01087 | -0.0344 | 22.0331
-3 | 0.3054 | 0.01063 | -0.0323 | 28.73
-2.5 | 0.3665 | 0.01053 | -0.0294 | 34.8053
-2 | 0.4252 | 0.01037 | -0.0261 | 41.0029
-1.5 | 0.4805 | 0.01036 | -0.0224 | 46.3803
-1 | 0.5304 | 0.01042 | -0.0178 | 50.9021
-0.5 | 0.5821 | 0.01045 | -0.0135 | 55.7033
0 | 0.6275 | 0.01055 | -0.0081 | 59.4787
0.5 | 0.6736 | 0.01073 | -0.003 | 62.7773
1 | 0.7239 | 0.01089 | 0.0012 | 66.4738
1.5 | 0.7742 | 0.01106 | 0.0054 | 70
2 | 0.8195 | 0.01133 | 0.0103 | 72.3301
2.5 | 0.8592 | 0.01169 | 0.016 | 73.4987
3 | 0.8987 | 0.01198 | 0.0217 | 75.0167
3.5 | 0.9124 | 0.01245 | 0.0316 | 73.2851
4 | 0.9154 | 0.01372 | 0.0411 | 66.7201
4.5 | 0.9276 | 0.01577 | 0.0468 | 58.8205
5 | 0.9433 | 0.0179 | 0.0517 | 52.6983
5.5 | 0.944 | 0.02068 | 0.0576 | 45.648
6 | 0.9414 | 0.02363 | 0.0633 | 39.8392
6.5 | 0.9982 | 0.02463 | 0.0587 | 40.5278
7 | 1.0284 | 0.02841 | 0.0565 | 36.1985
7.5 | 1.0602 | 0.03221 | 0.0544 | 32.9152
8 | 1.0946 | 0.03624 | 0.0517 | 30.2042
8.5 | 1.104 | 0.04123 | 0.0511 | 26.7766
9 | 1.1369 | 0.04547 | 0.0485 | 25.0033
9.5 | 1.1545 | 0.05046 | 0.0467 | 22.8795
10 | 1.1653 | 0.05551 | 0.0462 | 20.9926
10.5 | 1.1936 | 0.06049 | 0.0428 | 19.7322
11 | 1.2027 | 0.06644 | 0.0404 | 18.102
11.5 | 1.2202 | 0.07187 | 0.0381 | 16.9779
12 | 1.2299 | 0.07781 | 0.0359 | 15.8065
12.5 | 1.2435 | 0.0836 | 0.0335 | 14.8744
13 | 1.2529 | 0.0898 | 0.0311 | 13.9521
13.5 | 1.2502 | 0.09491 | 0.0322 | 13.1725
14 | 1.2469 | 0.10038 | 0.0328 | 12.4218
14.5 | 1.2429 | 0.10614 | 0.033 | 11.71
15 | 1.2441 | 0.11163 | 0.0329 | 11.1449
15.5 | 1.243 | 0.11748 | 0.0324 | 10.5805
16 | 1.2418 | 0.12355 | 0.0315 | 10.051
16.5 | 1.2454 | 0.12932 | 0.0305 | 9.6304
17 | 1.2452 | 0.13558 | 0.029 | 9.1842
17.5 | 1.2499 | 0.14148 | 0.0274 | 8.8345
18 | 1.253 | 0.14768 | 0.0254 | 8.4846
18.5 | 1.2546 | 0.15421 | 0.0231 | 8.1357
19 | 1.2636 | 0.15993 | 0.0209 | 7.901
19.5 | 1.2631 | 0.16698 | 0.0178 | 7.5644
20 | 1.2753 | 0.17262 | 0.0152 | 7.3879

## 57. Re 3M Mach 0.00 (1)
BIGFOIL.COM POLAR EXPORT
Horten 19.00% thick 8.00% camber
Horten 19.00% thick 8.00% camber |  |  |  | Cl Max: | 2.297 | at alpha= | 20 | deg
JavaFoil+Calcfoil stall+Eppler ext transition |  |  |  | L/D Max: | 94.609 | at alpha= | 4.5 | deg
Re: | 3000000 |  |  | Cd Min: | 0.00876 | at alpha= | 0 | deg
Mach: | 0 |  |  | Cl=0 at alpha= | -3.254 | deg
|  |  |  | @ Cl=0.1, Cd= | 0.0094984
|  |  |  | @ Cl=0.4, Cd= | 0.0087968
|  |  |  | @ Cl=0.6, Cd= | 0.009864
alpha (deg) | Cl | Cd | Cm | Cl/Cd
-20 | -0.916 | 0.15748 | 0.004 | -5.816
-19.5 | -0.919 | 0.15085 | 0.005 | -6.094
-19 | -0.921 | 0.14431 | 0.005 | -6.384
-18.5 | -0.921 | 0.13787 | 0.005 | -6.677
-18 | -0.918 | 0.13143 | 0.005 | -6.987
-17.5 | -0.914 | 0.12511 | 0.006 | -7.308
-17 | -0.909 | 0.11912 | 0.006 | -7.628
-16.5 | -0.901 | 0.11334 | 0.006 | -7.951
-16 | -0.892 | 0.10778 | 0.006 | -8.275
-15.5 | -0.881 | 0.10229 | 0.006 | -8.609
-15 | -0.867 | 0.09701 | 0.007 | -8.941
-14.5 | -0.852 | 0.09203 | 0.007 | -9.258
-14 | -0.835 | 0.08692 | 0.007 | -9.601
-13.5 | -0.815 | 0.08237 | 0.007 | -9.892
-13 | -0.793 | 0.07791 | 0.007 | -10.178
-12.5 | -0.769 | 0.07351 | 0.008 | -10.461
-12 | -0.743 | 0.06943 | 0.008 | -10.699
-11.5 | -0.715 | 0.06543 | 0.008 | -10.92
-11 | -0.684 | 0.06157 | 0.008 | -11.112
-10.5 | -0.652 | 0.05787 | 0.008 | -11.263
-10 | -0.617 | 0.05438 | 0.009 | -11.353
-9.5 | -0.581 | 0.05101 | 0.009 | -11.391
-9 | -0.543 | 0.04764 | 0.009 | -11.395
-8.5 | -0.503 | 0.04432 | 0.009 | -11.35
-8 | -0.462 | 0.04114 | 0.01 | -11.226
-7.5 | -0.42 | 0.03763 | 0.01 | -11.155
-7 | -0.448 | 0.00945 | 0.014 | -47.385
-6.5 | -0.392 | 0.00991 | 0.014 | -39.502
-6 | -0.334 | 0.00983 | 0.014 | -34.009
-5.5 | -0.276 | 0.00969 | 0.014 | -28.443
-5 | -0.216 | 0.0101 | 0.014 | -21.37
-4.5 | -0.155 | 0.00965 | 0.014 | -16.06
-4 | -0.093 | 0.00956 | 0.014 | -9.783
-3.5 | -0.031 | 0.00945 | 0.014 | -3.309
-3 | 0.032 | 0.00943 | 0.014 | 3.341
-2.5 | 0.095 | 0.0095 | 0.014 | 9.971
-2 | 0.158 | 0.00948 | 0.014 | 16.717
-1.5 | 0.222 | 0.00917 | 0.014 | 24.238
-1 | 0.286 | 0.00919 | 0.014 | 31.161
-0.5 | 0.35 | 0.00895 | 0.014 | 39.058
0 | 0.412 | 0.00876 | 0.014 | 47.042
0.5 | 0.474 | 0.00976 | 0.014 | 48.619
1 | 0.537 | 0.00978 | 0.014 | 54.85
1.5 | 0.598 | 0.00986 | 0.014 | 60.666
2 | 0.658 | 0.00998 | 0.013 | 65.998
2.5 | 0.718 | 0.01013 | 0.013 | 70.868
3 | 0.775 | 0.01038 | 0.013 | 74.605
3.5 | 0.83 | 0.01108 | 0.013 | 74.872
4 | 0.884 | 0.01148 | 0.012 | 77.04
4.5 | 0.938 | 0.00992 | 0.012 | 94.609
5 | 0.992 | 0.01074 | 0.012 | 92.397
5.5 | 1.046 | 0.0114 | 0.012 | 91.714
6 | 1.1 | 0.01211 | 0.011 | 90.831
6.5 | 1.153 | 0.01287 | 0.011 | 89.559
7 | 1.206 | 0.01371 | 0.011 | 87.978
7.5 | 1.259 | 0.01454 | 0.01 | 86.534
8 | 1.311 | 0.01549 | 0.01 | 84.644
8.5 | 1.362 | 0.0165 | 0.01 | 82.558
9 | 1.414 | 0.01768 | 0.009 | 79.965
9.5 | 1.465 | 0.0188 | 0.009 | 77.897
10 | 1.515 | 0.02022 | 0.009 | 74.931
10.5 | 1.565 | 0.02142 | 0.008 | 73.042
11 | 1.614 | 0.02288 | 0.008 | 70.519
11.5 | 1.662 | 0.02432 | 0.008 | 68.331
12 | 1.71 | 0.02583 | 0.007 | 66.189
12.5 | 1.757 | 0.0274 | 0.007 | 64.117
13 | 1.803 | 0.02911 | 0.006 | 61.942
13.5 | 1.849 | 0.03097 | 0.006 | 59.688
14 | 1.894 | 0.03285 | 0.006 | 57.651
14.5 | 1.937 | 0.03501 | 0.005 | 55.334
15 | 1.98 | 0.03715 | 0.005 | 53.302
15.5 | 2.022 | 0.03948 | 0.004 | 51.227
16 | 2.063 | 0.042 | 0.004 | 49.125
16.5 | 2.103 | 0.04457 | 0.003 | 47.187
17 | 2.141 | 0.04739 | 0.003 | 45.181
17.5 | 2.178 | 0.05034 | 0.003 | 43.27
18 | 2.212 | 0.05343 | 0.002 | 41.392
18.5 | 2.238 | 0.05677 | 0.002 | 39.419
19 | 2.261 | 0.06029 | 0.001 | 37.504
19.5 | 2.281 | 0.06409 | 0.001 | 35.586
20 | 2.297 | 0.06815 | 0 | 33.705

## 58. Re 3M Mach 0.00 (2)
BIGFOIL.COM POLAR EXPORT
Horten 19.00% thick 8.00% camber
Horten 19.00% thick 8.00% camber |  |  |  | Cl Max: | 1.7352 | at alpha= | 14.5 | deg
XFOIL ncrit=9 |  |  |  | L/D Max: | 136.756 | at alpha= | 8.5 | deg
Re: | 3000000 |  |  | Cd Min: | 0.08417 | at alpha= | 19.5 | deg
Mach: | 0 |  |  | Cl=0 at alpha= | -4.6895 | deg
|  |  |  | @ Cl=0.1, Cd= | 0.008633
|  |  |  | @ Cl=0.4, Cd= | 0.0083108
|  |  |  | @ Cl=0.6, Cd= | 0.008356
alpha (deg) | Cl | Cd | Cm | Cl/Cd
-20 | -1.2993 | 0.03886 | -0.0874 | -33.4354
-19.5 | -1.3444 | 0.02736 | -0.0815 | -49.1374
-19 | -1.3243 | 0.02535 | -0.077 | -52.2406
-18.5 | -1.3001 | 0.0238 | -0.0726 | -54.6261
-18 | -1.2719 | 0.02252 | -0.0683 | -56.4787
-17.5 | -1.2419 | 0.02132 | -0.0641 | -58.2505
-17 | -1.2087 | 0.02026 | -0.0603 | -59.6594
-16.5 | -1.1729 | 0.01939 | -0.0566 | -60.4899
-16 | -1.1343 | 0.01859 | -0.0533 | -61.0167
-15.5 | -1.0957 | 0.0177 | -0.0499 | -61.904
-15 | -1.0549 | 0.01666 | -0.047 | -63.3193
-14.5 | -1.0102 | 0.01584 | -0.0446 | -63.7753
-14 | -0.9642 | 0.0152 | -0.0423 | -63.4342
-13.5 | -0.9165 | 0.0146 | -0.0403 | -62.774
-13 | -0.8681 | 0.01409 | -0.0383 | -61.6111
-12.5 | -0.8189 | 0.01363 | -0.0365 | -60.0807
-12 | -0.7683 | 0.01319 | -0.0348 | -58.2487
-11.5 | -0.7161 | 0.01268 | -0.0336 | -56.4748
-11 | -0.6618 | 0.01215 | -0.0327 | -54.4691
-10.5 | -0.608 | 0.01173 | -0.0317 | -51.8329
-10 | -0.5549 | 0.01138 | -0.0305 | -48.761
-9.5 | -0.5023 | 0.01109 | -0.0292 | -45.2931
-9 | -0.449 | 0.0108 | -0.028 | -41.5741
-8.5 | -0.3932 | 0.01039 | -0.0275 | -37.8441
-8 | -0.3402 | 0.01013 | -0.0263 | -33.5834
-7.5 | -0.2871 | 0.00988 | -0.0251 | -29.0587
-7 | -0.2349 | 0.00969 | -0.0237 | -24.2415
-6.5 | -0.1825 | 0.00943 | -0.0224 | -19.3531
-6 | -0.1307 | 0.00922 | -0.021 | -14.1757
-5.5 | -0.0797 | 0.00907 | -0.0194 | -8.7872
-5 | -0.0303 | 0.00892 | -0.0176 | -3.3969
-4.5 | 0.0185 | 0.0088 | -0.0156 | 2.1023
-4 | 0.0669 | 0.00871 | -0.0135 | 7.6808
-3.5 | 0.1142 | 0.0086 | -0.0112 | 13.2791
-3 | 0.1637 | 0.00856 | -0.0095 | 19.1238
-2.5 | 0.2145 | 0.00845 | -0.0079 | 25.3846
-2 | 0.2651 | 0.00839 | -0.0064 | 31.5971
-1.5 | 0.3152 | 0.00837 | -0.0049 | 37.6583
-1 | 0.3664 | 0.00835 | -0.0035 | 43.8802
-0.5 | 0.4178 | 0.00829 | -0.0023 | 50.3981
0 | 0.4691 | 0.00831 | -0.0011 | 56.4501
0.5 | 0.5199 | 0.00837 | 0.0002 | 62.1147
1 | 0.5724 | 0.00834 | 0.0011 | 68.6331
1.5 | 0.6242 | 0.00837 | 0.0021 | 74.5759
2 | 0.6751 | 0.00846 | 0.0032 | 79.7991
2.5 | 0.7269 | 0.00851 | 0.004 | 85.4172
3 | 0.779 | 0.00855 | 0.0048 | 91.1111
3.5 | 0.8295 | 0.00866 | 0.0058 | 95.7852
4 | 0.8787 | 0.0088 | 0.007 | 99.8523
4.5 | 0.9285 | 0.00879 | 0.0081 | 105.6314
5 | 0.9166 | 0.00733 | 0.0218 | 125.0477
5.5 | 0.955 | 0.00742 | 0.0252 | 128.7062
6 | 0.9971 | 0.0076 | 0.0277 | 131.1974
6.5 | 1.0432 | 0.00776 | 0.0294 | 134.433
7 | 1.0854 | 0.00798 | 0.0317 | 136.015
7.5 | 1.1198 | 0.00829 | 0.0353 | 135.0784
8 | 1.1665 | 0.00856 | 0.0364 | 136.2734
8.5 | 1.2185 | 0.00891 | 0.0362 | 136.7565
9 | 1.2903 | 0.00948 | 0.0313 | 136.1076
9.5 | 1.3591 | 0.00996 | 0.027 | 136.4558
10 | 1.4164 | 0.01048 | 0.025 | 135.1527
10.5 | 1.4586 | 0.01133 | 0.0252 | 128.7379
11 | 1.5115 | 0.01234 | 0.0227 | 122.4878
11.5 | 1.5604 | 0.0135 | 0.0206 | 115.5852
12 | 1.593 | 0.01563 | 0.0197 | 101.9194
12.5 | 1.6297 | 0.01788 | 0.0176 | 91.1465
13 | 1.6715 | 0.02003 | 0.0147 | 83.4498
13.5 | 1.6948 | 0.0236 | 0.0123 | 71.8136
14 | 1.7185 | 0.02691 | 0.0103 | 63.861
14.5 | 1.7352 | 0.03052 | 0.009 | 56.8545
15 | 1.7009 | 0.03622 | 0.0132 | 46.9602
15.5 | 1.695 | 0.04033 | 0.0152 | 42.0283
16 | 1.6868 | 0.04488 | 0.0169 | 37.5847
16.5 | 1.6618 | 0.05117 | 0.0183 | 32.4761
17 | 1.6618 | 0.05545 | 0.019 | 29.9693
17.5 | 1.6457 | 0.06135 | 0.0195 | 26.8248
18 | 1.6392 | 0.06645 | 0.0197 | 24.6682
18.5 | 1.6323 | 0.07173 | 0.0196 | 22.7562
19 | 1.6089 | 0.07886 | 0.0192 | 20.402
19.5 | 1.6045 | 0.08417 | 0.0186 | 19.0626

## 59. Re 3M Mach 0.10 (1)
BIGFOIL.COM POLAR EXPORT
Horten 19.00% thick 8.00% camber
Horten 19.00% thick 8.00% camber |  |  |  | Cl Max: | 2.294 | at alpha= | 20 | deg
JavaFoil+Calcfoil stall+Eppler ext transition |  |  |  | L/D Max: | 93.27 | at alpha= | 4.5 | deg
Re: | 3000000 |  |  | Cd Min: | 0.00881 | at alpha= | 0 | deg
Mach: | 0.1 |  |  | Cl=0 at alpha= | -3.254 | deg
|  |  |  | @ Cl=0.1, Cd= | 0.0095492
|  |  |  | @ Cl=0.4, Cd= | 0.0088456
|  |  |  | @ Cl=0.6, Cd= | 0.00994
alpha (deg) | Cl | Cd | Cm | Cl/Cd
-20 | -0.876 | 0.16095 | 0.004 | -5.445
-19.5 | -0.883 | 0.15353 | 0.005 | -5.749
-19 | -0.888 | 0.14663 | 0.005 | -6.053
-18.5 | -0.89 | 0.14027 | 0.005 | -6.342
-18 | -0.89 | 0.13364 | 0.005 | -6.66
-17.5 | -0.889 | 0.12711 | 0.006 | -6.992
-17 | -0.886 | 0.12076 | 0.006 | -7.335
-16.5 | -0.881 | 0.11493 | 0.006 | -7.663
-16 | -0.874 | 0.10922 | 0.006 | -8
-15.5 | -0.865 | 0.10361 | 0.006 | -8.346
-15 | -0.854 | 0.09826 | 0.007 | -8.686
-14.5 | -0.84 | 0.09307 | 0.007 | -9.027
-14 | -0.824 | 0.08805 | 0.007 | -9.364
-13.5 | -0.806 | 0.08324 | 0.007 | -9.688
-13 | -0.786 | 0.07871 | 0.007 | -9.987
-12.5 | -0.763 | 0.07432 | 0.008 | -10.273
-12 | -0.739 | 0.07006 | 0.008 | -10.542
-11.5 | -0.711 | 0.06606 | 0.008 | -10.767
-11 | -0.682 | 0.06217 | 0.008 | -10.968
-10.5 | -0.65 | 0.05848 | 0.008 | -11.117
-10 | -0.616 | 0.0549 | 0.009 | -11.228
-9.5 | -0.581 | 0.05147 | 0.009 | -11.283
-9 | -0.543 | 0.04818 | 0.009 | -11.263
-8.5 | -0.503 | 0.04489 | 0.009 | -11.209
-8 | -0.462 | 0.04169 | 0.009 | -11.083
-7.5 | -0.42 | 0.03844 | 0.01 | -10.92
-7 | -0.378 | 0.03408 | 0.01 | -11.082
-6.5 | -0.393 | 0.00993 | 0.014 | -39.56
-6 | -0.335 | 0.00982 | 0.014 | -34.143
-5.5 | -0.277 | 0.00975 | 0.014 | -28.376
-5 | -0.217 | 0.00978 | 0.015 | -22.149
-4.5 | -0.156 | 0.00966 | 0.015 | -16.121
-4 | -0.094 | 0.00961 | 0.015 | -9.768
-3.5 | -0.031 | 0.00953 | 0.015 | -3.298
-3 | 0.032 | 0.00948 | 0.015 | 3.339
-2.5 | 0.095 | 0.00955 | 0.015 | 9.966
-2 | 0.159 | 0.00954 | 0.014 | 16.681
-1.5 | 0.223 | 0.00923 | 0.014 | 24.203
-1 | 0.288 | 0.00922 | 0.014 | 31.185
-0.5 | 0.351 | 0.00897 | 0.014 | 39.154
0 | 0.414 | 0.00881 | 0.014 | 46.961
0.5 | 0.477 | 0.00979 | 0.014 | 48.688
1 | 0.539 | 0.00982 | 0.014 | 54.888
1.5 | 0.6 | 0.00994 | 0.014 | 60.428
2 | 0.661 | 0.01006 | 0.014 | 65.724
2.5 | 0.72 | 0.01022 | 0.013 | 70.437
3 | 0.777 | 0.01047 | 0.013 | 74.17
3.5 | 0.832 | 0.01121 | 0.013 | 74.244
4 | 0.886 | 0.01163 | 0.012 | 76.237
4.5 | 0.941 | 0.01009 | 0.012 | 93.27
5 | 0.995 | 0.01092 | 0.012 | 91.147
5.5 | 1.049 | 0.0116 | 0.012 | 90.476
6 | 1.103 | 0.0123 | 0.011 | 89.659
6.5 | 1.157 | 0.01309 | 0.011 | 88.343
7 | 1.21 | 0.01393 | 0.011 | 86.857
7.5 | 1.263 | 0.01478 | 0.01 | 85.437
8 | 1.315 | 0.01575 | 0.01 | 83.479
8.5 | 1.367 | 0.01678 | 0.01 | 81.486
9 | 1.419 | 0.01797 | 0.009 | 78.92
9.5 | 1.469 | 0.01911 | 0.009 | 76.875
10 | 1.52 | 0.02055 | 0.009 | 73.954
10.5 | 1.57 | 0.02178 | 0.008 | 72.053
11 | 1.619 | 0.02329 | 0.008 | 69.514
11.5 | 1.667 | 0.02474 | 0.008 | 67.383
12 | 1.715 | 0.02627 | 0.007 | 65.276
12.5 | 1.762 | 0.02788 | 0.007 | 63.188
13 | 1.808 | 0.02966 | 0.006 | 60.958
13.5 | 1.854 | 0.03154 | 0.006 | 58.767
14 | 1.898 | 0.03348 | 0.006 | 56.695
14.5 | 1.942 | 0.03563 | 0.005 | 54.498
15 | 1.985 | 0.0379 | 0.005 | 52.372
15.5 | 2.026 | 0.04025 | 0.004 | 50.345
16 | 2.067 | 0.0428 | 0.004 | 48.288
16.5 | 2.106 | 0.04542 | 0.003 | 46.374
17 | 2.144 | 0.04834 | 0.003 | 44.359
17.5 | 2.181 | 0.05137 | 0.003 | 42.451
18 | 2.214 | 0.05457 | 0.002 | 40.564
18.5 | 2.239 | 0.05799 | 0.002 | 38.611
19 | 2.261 | 0.06164 | 0.001 | 36.676
19.5 | 2.279 | 0.06555 | 0.001 | 34.763
20 | 2.294 | 0.06982 | 0 | 32.854

## 60. Re 3M Mach 0.10 (2)
BIGFOIL.COM POLAR EXPORT
Horten 19.00% thick 8.00% camber
Horten 19.00% thick 8.00% camber |  |  |  | Cl Max: | 1.7102 | at alpha= | 14.5 | deg
XFOIL ncrit=9 |  |  |  | L/D Max: | 134.954 | at alpha= | 8 | deg
Re: | 3000000 |  |  | Cd Min: | 0.08718 | at alpha= | 19.5 | deg
Mach: | 0.1 |  |  | Cl=0 at alpha= | -4.7233 | deg
|  |  |  | @ Cl=0.1, Cd= | 0.0086645
|  |  |  | @ Cl=0.4, Cd= | 0.0083415
|  |  |  | @ Cl=0.6, Cd= | 0.0083874
alpha (deg) | Cl | Cd | Cm | Cl/Cd
-18.5 | -1.2958 | 0.02811 | -0.0762 | -46.0975
-18 | -1.2707 | 0.02513 | -0.0726 | -50.5651
-17.5 | -1.2449 | 0.02327 | -0.068 | -53.4981
-17 | -1.215 | 0.02179 | -0.0637 | -55.7595
-16.5 | -1.1815 | 0.02062 | -0.0596 | -57.2987
-16 | -1.1444 | 0.01958 | -0.0559 | -58.4474
-15.5 | -1.1061 | 0.01866 | -0.0522 | -59.2765
-15 | -1.065 | 0.01787 | -0.0489 | -59.5971
-14.5 | -1.0233 | 0.01657 | -0.046 | -61.7562
-14 | -0.9769 | 0.01573 | -0.0436 | -62.1043
-13.5 | -0.9285 | 0.01504 | -0.0415 | -61.7354
-13 | -0.8792 | 0.01446 | -0.0394 | -60.8022
-12.5 | -0.8291 | 0.01394 | -0.0375 | -59.4763
-12 | -0.7776 | 0.01344 | -0.0358 | -57.8571
-11.5 | -0.7261 | 0.01304 | -0.0341 | -55.6825
-11 | -0.6702 | 0.01239 | -0.0334 | -54.092
-10.5 | -0.6147 | 0.0119 | -0.0325 | -51.6555
-10 | -0.5604 | 0.01152 | -0.0314 | -48.6458
-9.5 | -0.5065 | 0.0112 | -0.0301 | -45.2232
-9 | -0.4522 | 0.01089 | -0.029 | -41.5243
-8.5 | -0.3963 | 0.01051 | -0.0282 | -37.7069
-8 | -0.3416 | 0.01021 | -0.0272 | -33.4574
-7.5 | -0.2876 | 0.00994 | -0.026 | -28.9336
-7 | -0.2348 | 0.00974 | -0.0246 | -24.1068
-6.5 | -0.1819 | 0.0095 | -0.0233 | -19.1474
-6 | -0.1291 | 0.00926 | -0.0219 | -13.9417
-5.5 | -0.0775 | 0.00911 | -0.0203 | -8.5071
-5 | -0.0275 | 0.00897 | -0.0185 | -3.0658
-4.5 | 0.0222 | 0.00882 | -0.0166 | 2.517
-4 | 0.0711 | 0.00872 | -0.0144 | 8.1537
-3.5 | 0.118 | 0.00863 | -0.012 | 13.6732
-3 | 0.1672 | 0.00858 | -0.01 | 19.4872
-2.5 | 0.2183 | 0.00848 | -0.0085 | 25.7429
-2 | 0.2688 | 0.00841 | -0.0068 | 31.962
-1.5 | 0.319 | 0.00841 | -0.0052 | 37.931
-1 | 0.3706 | 0.00837 | -0.0038 | 44.2772
-0.5 | 0.4222 | 0.00832 | -0.0025 | 50.7452
0 | 0.4735 | 0.00835 | -0.0012 | 56.7066
0.5 | 0.5248 | 0.00839 | 0 | 62.5507
1 | 0.5774 | 0.00837 | 0.001 | 68.9845
1.5 | 0.6293 | 0.00841 | 0.0021 | 74.8276
2 | 0.6802 | 0.00851 | 0.0033 | 79.9295
2.5 | 0.7327 | 0.00854 | 0.0041 | 85.7963
3 | 0.7847 | 0.0086 | 0.005 | 91.2442
3.5 | 0.8352 | 0.00872 | 0.0061 | 95.7798
4 | 0.8852 | 0.00884 | 0.0073 | 100.1357
4.5 | 0.935 | 0.00885 | 0.0085 | 105.6497
5 | 0.9228 | 0.00741 | 0.0222 | 124.5344
5.5 | 0.9596 | 0.00751 | 0.026 | 127.7763
6 | 1.0025 | 0.00767 | 0.0285 | 130.704
6.5 | 1.0475 | 0.00783 | 0.0305 | 133.7803
7 | 1.0875 | 0.00807 | 0.0333 | 134.7584
7.5 | 1.1199 | 0.00842 | 0.0374 | 133.0048
8 | 1.1714 | 0.00868 | 0.0377 | 134.9539
8.5 | 1.2261 | 0.00909 | 0.0369 | 134.8845
9 | 1.2997 | 0.00973 | 0.0315 | 133.5766
9.5 | 1.3677 | 0.01018 | 0.0277 | 134.3517
10 | 1.4209 | 0.01081 | 0.0264 | 131.4431
10.5 | 1.4647 | 0.01186 | 0.0258 | 123.4992
11 | 1.5176 | 0.01294 | 0.0233 | 117.2798
11.5 | 1.5641 | 0.01444 | 0.0211 | 108.3172
12 | 1.5883 | 0.0171 | 0.0209 | 92.883
12.5 | 1.6319 | 0.0192 | 0.0179 | 84.9948
13 | 1.6682 | 0.02181 | 0.0152 | 76.4878
13.5 | 1.6825 | 0.0261 | 0.0132 | 64.4636
14 | 1.7086 | 0.02921 | 0.0113 | 58.4937
14.5 | 1.7102 | 0.03344 | 0.0116 | 51.1423
15 | 1.6769 | 0.03945 | 0.0152 | 42.507
15.5 | 1.6834 | 0.04265 | 0.0167 | 39.4701
16 | 1.6693 | 0.04779 | 0.0184 | 34.9299
16.5 | 1.646 | 0.05408 | 0.0196 | 30.4364
17 | 1.6487 | 0.05817 | 0.0201 | 28.3428
17.5 | 1.6266 | 0.06472 | 0.0206 | 25.1329
18 | 1.6219 | 0.0698 | 0.0206 | 23.2364
18.5 | 1.6049 | 0.07618 | 0.0204 | 21.0672
19 | 1.591 | 0.08245 | 0.02 | 19.2965
19.5 | 1.592 | 0.08718 | 0.0193 | 18.2611

## 61. Re 3M Mach 0.25 (1)
BIGFOIL.COM POLAR EXPORT
Horten 19.00% thick 8.00% camber
Horten 19.00% thick 8.00% camber |  |  |  | Cl Max: | 2.254 | at alpha= | 20 | deg
JavaFoil+Calcfoil stall+Eppler ext transition |  |  |  | L/D Max: | 86.4 | at alpha= | 4.5 | deg
Re: | 3000000 |  |  | Cd Min: | 0.009 | at alpha= | -1 | deg
Mach: | 0.25 |  |  | Cl=0 at alpha= | -3.25 | deg
|  |  |  | @ Cl=0.1, Cd= | 0.0093395
|  |  |  | @ Cl=0.4, Cd= | 0.0095495
|  |  |  | @ Cl=0.6, Cd= | 0.010161
alpha (deg) | Cl | Cd | Cm | Cl/Cd
-19.5 | -0.553 | 0.18219 | 0.004 | -3.035
-19 | -0.587 | 0.17062 | 0.005 | -3.439
-18.5 | -0.616 | 0.16102 | 0.005 | -3.825
-18 | -0.642 | 0.15249 | 0.005 | -4.211
-17.5 | -0.666 | 0.14365 | 0.005 | -4.634
-17 | -0.686 | 0.13553 | 0.006 | -5.063
-16.5 | -0.704 | 0.12804 | 0.006 | -5.495
-16 | -0.718 | 0.12083 | 0.006 | -5.94
-15.5 | -0.728 | 0.11384 | 0.006 | -6.399
-15 | -0.736 | 0.10746 | 0.006 | -6.845
-14.5 | -0.739 | 0.10122 | 0.007 | -7.302
-14 | -0.739 | 0.09515 | 0.007 | -7.766
-13.5 | -0.735 | 0.08964 | 0.007 | -8.199
-13 | -0.727 | 0.08434 | 0.007 | -8.625
-12.5 | -0.716 | 0.07904 | 0.008 | -9.059
-12 | -0.701 | 0.07447 | 0.008 | -9.413
-11.5 | -0.682 | 0.06992 | 0.008 | -9.759
-11 | -0.66 | 0.0657 | 0.008 | -10.048
-10.5 | -0.635 | 0.06173 | 0.008 | -10.283
-10 | -0.606 | 0.05793 | 0.009 | -10.464
-9.5 | -0.574 | 0.05426 | 0.009 | -10.588
-9 | -0.539 | 0.05087 | 0.009 | -10.605
-8.5 | -0.502 | 0.04755 | 0.009 | -10.56
-8 | -0.463 | 0.04432 | 0.009 | -10.437
-7.5 | -0.421 | 0.04129 | 0.01 | -10.195
-7 | -0.378 | 0.03833 | 0.01 | -9.852
-6.5 | -0.333 | 0.035 | 0.01 | -9.515
-6 | -0.341 | 0.00919 | 0.015 | -37.155
-5.5 | -0.282 | 0.00956 | 0.015 | -29.512
-5 | -0.221 | 0.00947 | 0.015 | -23.366
-4.5 | -0.159 | 0.00939 | 0.015 | -16.946
-4 | -0.096 | 0.00985 | 0.015 | -9.757
-3.5 | -0.032 | 0.00942 | 0.015 | -3.418
-3 | 0.032 | 0.00936 | 0.015 | 3.467
-2.5 | 0.098 | 0.00935 | 0.015 | 10.44
-2 | 0.163 | 0.00901 | 0.015 | 18.116
-1.5 | 0.229 | 0.00923 | 0.015 | 24.85
-1 | 0.295 | 0.009 | 0.015 | 32.826
-0.5 | 0.361 | 0.0095 | 0.015 | 37.967
0 | 0.424 | 0.00958 | 0.015 | 44.284
0.5 | 0.488 | 0.00963 | 0.014 | 50.709
1 | 0.551 | 0.00975 | 0.014 | 56.54
1.5 | 0.613 | 0.01027 | 0.014 | 59.691
2 | 0.673 | 0.0105 | 0.014 | 64.088
2.5 | 0.731 | 0.01082 | 0.014 | 67.531
3 | 0.787 | 0.01125 | 0.013 | 69.977
3.5 | 0.844 | 0.01172 | 0.013 | 72.001
4 | 0.9 | 0.01222 | 0.013 | 73.667
4.5 | 0.956 | 0.01107 | 0.012 | 86.4
5 | 1.012 | 0.01177 | 0.012 | 85.976
5.5 | 1.068 | 0.01252 | 0.012 | 85.319
6 | 1.123 | 0.01349 | 0.012 | 83.25
6.5 | 1.178 | 0.01433 | 0.011 | 82.165
7 | 1.232 | 0.01523 | 0.011 | 80.872
7.5 | 1.286 | 0.01618 | 0.011 | 79.472
8 | 1.339 | 0.01727 | 0.01 | 77.525
8.5 | 1.392 | 0.01837 | 0.01 | 75.762
9 | 1.444 | 0.01953 | 0.01 | 73.916
9.5 | 1.495 | 0.021 | 0.009 | 71.187
10 | 1.545 | 0.02236 | 0.009 | 69.109
10.5 | 1.596 | 0.02392 | 0.009 | 66.721
11 | 1.645 | 0.0256 | 0.008 | 64.234
11.5 | 1.693 | 0.02721 | 0.008 | 62.209
12 | 1.741 | 0.0289 | 0.007 | 60.23
12.5 | 1.787 | 0.03084 | 0.007 | 57.953
13 | 1.833 | 0.03284 | 0.007 | 55.806
13.5 | 1.878 | 0.03487 | 0.006 | 53.838
14 | 1.921 | 0.03721 | 0.006 | 51.627
14.5 | 1.963 | 0.03962 | 0.005 | 49.557
15 | 2.004 | 0.04214 | 0.005 | 47.571
15.5 | 2.044 | 0.04495 | 0.004 | 45.478
16 | 2.083 | 0.04782 | 0.004 | 43.551
16.5 | 2.119 | 0.051 | 0.004 | 41.558
17 | 2.154 | 0.05431 | 0.003 | 39.666
17.5 | 2.187 | 0.05788 | 0.003 | 37.781
18 | 2.215 | 0.06166 | 0.002 | 35.918
18.5 | 2.232 | 0.0658 | 0.002 | 33.926
19 | 2.245 | 0.07018 | 0.001 | 31.991
19.5 | 2.252 | 0.07504 | 0.001 | 30.01
20 | 2.254 | 0.08029 | 0 | 28.08

## 62. Re 3M Mach 0.25 (2)
BIGFOIL.COM POLAR EXPORT
Horten 19.00% thick 8.00% camber
Horten 19.00% thick 8.00% camber |  |  |  | Cl Max: | 1.6149 | at alpha= | 13.5 | deg
XFOIL ncrit=9 |  |  |  | L/D Max: | 126.823 | at alpha= | 6 | deg
Re: | 3000000 |  |  | Cd Min: | 0.16308 | at alpha= | -18.5 | deg
Mach: | 0.25 |  |  | Cl=0 at alpha= | -4.8776 | deg
|  |  |  | @ Cl=0.1, Cd= | 0.0088422
|  |  |  | @ Cl=0.4, Cd= | 0.0085021
|  |  |  | @ Cl=0.6, Cd= | 0.0085663
alpha (deg) | Cl | Cd | Cm | Cl/Cd
-18.5 | -0.1873 | 0.16308 | -0.0033 | -1.1485
-18 | -0.1736 | 0.15734 | -0.0082 | -1.1033
-17.5 | -0.1677 | 0.15021 | -0.0145 | -1.1164
-17 | -0.148 | 0.14693 | -0.019 | -1.0073
-16.5 | -0.131 | 0.14316 | -0.0236 | -0.91506
-16 | -0.1699 | 0.12912 | -0.0493 | -1.3158
-15 | -0.6564 | 0.05461 | -0.0917 | -12.0198
-14.5 | -0.8134 | 0.04439 | -0.0769 | -18.3239
-14 | -0.9295 | 0.03483 | -0.0587 | -26.6868
-13.5 | -0.9766 | 0.02455 | -0.0479 | -39.78
-13 | -0.9381 | 0.01961 | -0.0456 | -47.8378
-12.5 | -0.891 | 0.01727 | -0.0428 | -51.5924
-12 | -0.8372 | 0.01605 | -0.0405 | -52.162
-11.5 | -0.7821 | 0.01511 | -0.0383 | -51.7604
-11 | -0.7248 | 0.01432 | -0.0364 | -50.6145
-10.5 | -0.6667 | 0.01363 | -0.0347 | -48.9142
-10 | -0.6056 | 0.01285 | -0.0337 | -47.1284
-9.5 | -0.5394 | 0.0121 | -0.0338 | -44.5785
-9 | -0.4772 | 0.0116 | -0.033 | -41.1379
-8.5 | -0.417 | 0.01121 | -0.032 | -37.1989
-8 | -0.3573 | 0.01085 | -0.0309 | -32.9309
-7.5 | -0.2945 | 0.01037 | -0.0305 | -28.3992
-7 | -0.2366 | 0.0101 | -0.0293 | -23.4257
-6.5 | -0.1793 | 0.00985 | -0.0279 | -18.203
-6 | -0.1218 | 0.00954 | -0.0267 | -12.7673
-5.5 | -0.0669 | 0.00933 | -0.025 | -7.1704
-5 | -0.0131 | 0.00918 | -0.0232 | -1.427
-4.5 | 0.0404 | 0.00897 | -0.0213 | 4.5039
-4 | 0.0922 | 0.00885 | -0.0192 | 10.4181
-3.5 | 0.1425 | 0.0088 | -0.0168 | 16.1932
-3 | 0.1916 | 0.00866 | -0.0142 | 22.1247
-2.5 | 0.2403 | 0.00863 | -0.0115 | 27.8447
-2 | 0.2901 | 0.00859 | -0.0092 | 33.7718
-1.5 | 0.3425 | 0.00855 | -0.0074 | 40.0585
-1 | 0.3945 | 0.0085 | -0.0055 | 46.4118
-0.5 | 0.4464 | 0.00852 | -0.0038 | 52.3944
0 | 0.4986 | 0.00855 | -0.0021 | 58.3158
0.5 | 0.552 | 0.00853 | -0.0007 | 64.7128
1 | 0.6049 | 0.00857 | 0.0008 | 70.5834
1.5 | 0.6566 | 0.00869 | 0.0024 | 75.5581
2 | 0.7107 | 0.00871 | 0.0035 | 81.5959
2.5 | 0.7639 | 0.00878 | 0.0048 | 87.0046
3 | 0.8151 | 0.00893 | 0.0063 | 91.2766
3.5 | 0.8673 | 0.00904 | 0.0076 | 95.9403
4 | 0.9196 | 0.00912 | 0.0089 | 100.8333
4.5 | 0.9685 | 0.00927 | 0.0108 | 104.4768
5 | 0.9579 | 0.00805 | 0.0243 | 118.9938
5.5 | 0.9855 | 0.00792 | 0.0307 | 124.4318
6 | 1.026 | 0.00809 | 0.0342 | 126.8232
6.5 | 1.0528 | 0.00836 | 0.0402 | 125.933
7 | 1.0825 | 0.00876 | 0.0454 | 123.5731
7.5 | 1.1315 | 0.0091 | 0.0465 | 124.3407
8 | 1.2045 | 0.00968 | 0.0423 | 124.4318
8.5 | 1.2732 | 0.01051 | 0.0383 | 121.1418
9 | 1.3466 | 0.01116 | 0.0337 | 120.6631
9.5 | 1.396 | 0.01245 | 0.0322 | 112.1285
10 | 1.4388 | 0.01455 | 0.0302 | 98.8866
10.5 | 1.4903 | 0.01627 | 0.0276 | 91.598
11 | 1.5254 | 0.01905 | 0.0257 | 80.0735
11.5 | 1.5392 | 0.02275 | 0.0259 | 67.6571
12 | 1.5751 | 0.02554 | 0.0236 | 61.6719
12.5 | 1.5884 | 0.03005 | 0.0217 | 52.8586
13 | 1.5978 | 0.03473 | 0.0203 | 46.0063
13.5 | 1.6149 | 0.0389 | 0.0187 | 41.5141
14 | 1.6065 | 0.04455 | 0.0187 | 36.0606
14.5 | 1.5973 | 0.04912 | 0.0209 | 32.5183
15 | 1.5888 | 0.05391 | 0.0226 | 29.4713
15.5 | 1.5621 | 0.06051 | 0.024 | 25.8156
16 | 1.564 | 0.06482 | 0.0247 | 24.1284
16.5 | 1.5582 | 0.06998 | 0.0251 | 22.2664
17 | 1.5448 | 0.07603 | 0.0252 | 20.3183
17.5 | 1.5386 | 0.08157 | 0.025 | 18.8623
18 | 1.5169 | 0.08876 | 0.0244 | 17.0899
18.5 | 1.5253 | 0.09294 | 0.0239 | 16.4117

## 63. Re 3M Mach 0.50 (1)
BIGFOIL.COM POLAR EXPORT
Horten 19.00% thick 8.00% camber
Horten 19.00% thick 8.00% camber |  |  |  | Cl Max: | 1.813 | at alpha= | 13.5 | deg
JavaFoil+Calcfoil stall+Eppler ext transition |  |  |  | L/D Max: | 64.991 | at alpha= | 5 | deg
Re: | 3000000 |  |  | Cd Min: | 0.00918 | at alpha= | -3 | deg
Mach: | 0.5 |  |  | Cl=0 at alpha= | -3.2535 | deg
|  |  |  | @ Cl=0.1, Cd= | 0.0095711
|  |  |  | @ Cl=0.4, Cd= | 0.010193
|  |  |  | @ Cl=0.6, Cd= | 0.012142
alpha (deg) | Cl | Cd | Cm | Cl/Cd
-20 | -0.953 | 0.17337 | 0.005 | -5.495
-19.5 | -0.925 | 0.16953 | 0.005 | -5.457
-19 | -0.896 | 0.16152 | 0.005 | -5.549
-18.5 | -0.869 | 0.15812 | 0.006 | -5.494
-18 | -0.841 | 0.15367 | 0.006 | -5.473
-17.5 | -0.813 | 0.14931 | 0.006 | -5.448
-17 | -0.784 | 0.14386 | 0.006 | -5.452
-16.5 | -0.757 | 0.14023 | 0.007 | -5.396
-16 | -0.729 | 0.13619 | 0.007 | -5.351
-15.5 | -0.7 | 0.12998 | 0.007 | -5.386
-15 | -0.672 | 0.128 | 0.007 | -5.249
-14.5 | -0.644 | 0.10334 | 0.007 | -6.231
-14 | -0.616 | 0.0955 | 0.007 | -6.448
-13.5 | -0.587 | 0.11467 | 0.007 | -5.116
-13 | -0.558 | 0.11127 | 0.007 | -5.019
-12.5 | -0.53 | 0.08505 | 0.008 | -6.235
-12 | -0.501 | 0.09366 | 0.008 | -5.353
-11.5 | -0.473 | 0.08236 | 0.008 | -5.744
-11 | -0.445 | 0.07478 | 0.008 | -5.95
-10.5 | -0.416 | 0.079 | 0.008 | -5.264
-10 | -0.388 | 0.07019 | 0.008 | -5.521
-9.5 | -0.359 | 0.0747 | 0.008 | -4.8
-9 | -0.33 | 0.06454 | 0.008 | -5.115
-8.5 | -0.301 | 0.06508 | 0.008 | -4.63
-8 | -0.273 | 0.05779 | 0.008 | -4.729
-7.5 | -0.245 | 0.05602 | 0.008 | -4.371
-7 | -0.323 | 0.05026 | 0.009 | -6.432
-6.5 | -0.314 | 0.04499 | 0.009 | -6.978
-6 | -0.283 | 0.04105 | 0.01 | -6.885
-5.5 | -0.241 | 0.03781 | 0.01 | -6.378
-5 | -0.194 | 0.03473 | 0.011 | -5.574
-4.5 | -0.142 | 0.03207 | 0.011 | -4.419
-4 | -0.087 | 0.02901 | 0.011 | -2.998
-3.5 | -0.035 | 0.00921 | 0.017 | -3.828
-3 | 0.036 | 0.00918 | 0.017 | 3.891
-2.5 | 0.108 | 0.00962 | 0.017 | 11.218
-2 | 0.181 | 0.00962 | 0.016 | 18.812
-1.5 | 0.255 | 0.00966 | 0.016 | 26.355
-1 | 0.328 | 0.00972 | 0.016 | 33.764
-0.5 | 0.401 | 0.0102 | 0.016 | 39.287
0 | 0.457 | 0.01108 | 0.016 | 41.249
0.5 | 0.523 | 0.01156 | 0.015 | 45.2
1 | 0.588 | 0.01205 | 0.015 | 48.809
1.5 | 0.653 | 0.01255 | 0.015 | 52.062
2 | 0.717 | 0.01347 | 0.015 | 53.274
2.5 | 0.781 | 0.01406 | 0.014 | 55.573
3 | 0.844 | 0.0147 | 0.014 | 57.44
3.5 | 0.907 | 0.01543 | 0.014 | 58.746
4 | 0.968 | 0.01625 | 0.014 | 59.572
4.5 | 1.029 | 0.01741 | 0.013 | 59.101
5 | 1.089 | 0.01675 | 0.013 | 64.991
5.5 | 1.148 | 0.01793 | 0.013 | 64.011
6 | 1.205 | 0.01915 | 0.013 | 62.956
6.5 | 1.262 | 0.02053 | 0.012 | 61.464
7 | 1.317 | 0.02207 | 0.012 | 59.69
7.5 | 1.372 | 0.02367 | 0.012 | 57.945
8 | 1.424 | 0.0255 | 0.011 | 55.832
8.5 | 1.475 | 0.02763 | 0.011 | 53.378
9 | 1.524 | 0.0297 | 0.01 | 51.303
9.5 | 1.57 | 0.03216 | 0.01 | 48.831
10 | 1.614 | 0.03474 | 0.01 | 46.47
10.5 | 1.656 | 0.03754 | 0.009 | 44.119
11 | 1.694 | 0.04084 | 0.009 | 41.491
11.5 | 1.729 | 0.04459 | 0.008 | 38.783
12 | 1.76 | 0.04852 | 0.008 | 36.268
12.5 | 1.784 | 0.0529 | 0.008 | 33.731
13 | 1.803 | 0.05788 | 0.007 | 31.151
13.5 | 1.813 | 0.06361 | 0.007 | 28.503
14 | 1.812 | 0.07041 | 0.006 | 25.735
14.5 | 1.796 | 0.07846 | 0.006 | 22.89
15 | 1.753 | 0.08907 | 0.005 | 19.682
15.5 | 1.661 | 0.10369 | 0.005 | 16.014
16 | 1.187 | 0.13692 | 0.004 | 8.669
16.5 | 1.212 | 0.13273 | 0.004 | 9.131
17 | 1.233 | 0.14158 | 0.003 | 8.71
17.5 | 1.246 | 0.15281 | 0.002 | 8.151
18 | 1.255 | 0.15796 | 0.002 | 7.947
18.5 | 1.309 | 0.16154 | 0.002 | 8.105

## 64. Re 3M Mach 0.50 (2)
BIGFOIL.COM POLAR EXPORT
Horten 19.00% thick 8.00% camber
Horten 19.00% thick 8.00% camber |  |  |  | Cl Max: | 1.3148 | at alpha= | 20 | deg
XFOIL ncrit=9 |  |  |  | L/D Max: | 88.7989 | at alpha= | 3.5 | deg
Re: | 3000000 |  |  | Cd Min: | 0.20422 | at alpha= | -20 | deg
Mach: | 0.5 |  |  | Cl=0 at alpha= | -5.0725 | deg
|  |  |  | @ Cl=0.1, Cd= | 0.010212
|  |  |  | @ Cl=0.4, Cd= | 0.0093656
|  |  |  | @ Cl=0.6, Cd= | 0.0094776
alpha (deg) | Cl | Cd | Cm | Cl/Cd
-20 | -0.2525 | 0.20422 | -0.0178 | -1.2364
-19.5 | -0.2357 | 0.19543 | -0.022 | -1.2061
-19 | -0.2086 | 0.19031 | -0.0253 | -1.0961
-18.5 | -0.1819 | 0.18514 | -0.0285 | -0.9825
-18 | -0.1592 | 0.17873 | -0.0319 | -0.89073
-17.5 | -0.1371 | 0.1722 | -0.0353 | -0.79617
-17 | -0.1163 | 0.16539 | -0.0386 | -0.70319
-16.5 | -0.097 | 0.15835 | -0.0419 | -0.61257
-16 | -0.0859 | 0.14952 | -0.0458 | -0.57451
-15.5 | -0.0579 | 0.14495 | -0.0483 | -0.39945
-15 | -0.036 | 0.13899 | -0.0512 | -0.25901
-14.5 | -0.0168 | 0.13261 | -0.0542 | -0.12669
-14 | -0.0001 | 0.12582 | -0.0572 | -0.00079479
-13.5 | 0.0068 | 0.11746 | -0.0609 | 0.057892
-13 | 0.0305 | 0.11253 | -0.0632 | 0.27104
-12.5 | 0.0459 | 0.10623 | -0.0659 | 0.43208
-12 | 0.0617 | 0.10021 | -0.0685 | 0.61571
-11.5 | 0.0669 | 0.09285 | -0.0716 | 0.72052
-11 | 0.0617 | 0.0846 | -0.0751 | 0.72931
-10.5 | 0.0755 | 0.07939 | -0.077 | 0.951
-10 | 0.0837 | 0.07369 | -0.0791 | 1.1358
-9.5 | 0.0596 | 0.0649 | -0.0831 | 0.91834
-9 | -0.0033 | 0.05519 | -0.0866 | -0.059793
-8.5 | -0.0309 | 0.0506 | -0.0819 | -0.61067
-8 | -0.0623 | 0.04704 | -0.0724 | -1.3244
-7.5 | -0.0828 | 0.04295 | -0.0636 | -1.9278
-7 | -0.1208 | 0.03636 | -0.0526 | -3.3223
-6.5 | -0.1739 | 0.02727 | -0.0384 | -6.377
-6 | -0.1865 | 0.01351 | -0.0317 | -13.8046
-5.5 | -0.089 | 0.01174 | -0.0342 | -7.5809
-5 | 0.0151 | 0.01074 | -0.0378 | 1.406
-4.5 | 0.0979 | 0.01022 | -0.0379 | 9.5793
-4 | 0.1692 | 0.00993 | -0.0362 | 17.0393
-3.5 | 0.2355 | 0.0097 | -0.0338 | 24.2784
-3 | 0.2994 | 0.0095 | -0.0312 | 31.5158
-2.5 | 0.3596 | 0.00938 | -0.028 | 38.3369
-2 | 0.4155 | 0.00936 | -0.0242 | 44.391
-1.5 | 0.4714 | 0.00929 | -0.0205 | 50.7427
-1 | 0.5256 | 0.00931 | -0.0165 | 56.4554
-0.5 | 0.5741 | 0.00942 | -0.0116 | 60.9448
0 | 0.6236 | 0.00953 | -0.0068 | 65.4355
0.5 | 0.6774 | 0.0096 | -0.003 | 70.5625
1 | 0.7301 | 0.00976 | 0.0008 | 74.8053
1.5 | 0.7827 | 0.00996 | 0.0046 | 78.5843
2 | 0.8372 | 0.01011 | 0.0081 | 82.8091
2.5 | 0.8875 | 0.01037 | 0.0122 | 85.5834
3 | 0.9305 | 0.01074 | 0.0174 | 86.6387
3.5 | 0.9759 | 0.01099 | 0.0222 | 88.7989
4 | 0.997 | 0.01135 | 0.0311 | 87.8414
4.5 | 1.0079 | 0.01225 | 0.0405 | 82.2776
5 | 1.0136 | 0.01414 | 0.0478 | 71.6832
5.5 | 1.0315 | 0.01626 | 0.0524 | 63.4379
6 | 1.0324 | 0.01907 | 0.0584 | 54.1374
6.5 | 1.0756 | 0.02095 | 0.0544 | 51.3413
7 | 1.1107 | 0.02374 | 0.0539 | 46.786
7.5 | 1.1225 | 0.0277 | 0.0547 | 40.5235
8 | 1.1359 | 0.03194 | 0.0546 | 35.5636
8.5 | 1.1668 | 0.03586 | 0.0526 | 32.5376
9 | 1.1696 | 0.04138 | 0.0518 | 28.2649
9.5 | 1.1997 | 0.04541 | 0.05 | 26.4193
10 | 1.2124 | 0.05034 | 0.0491 | 24.0842
10.5 | 1.2115 | 0.05593 | 0.0491 | 21.661
11 | 1.2359 | 0.06078 | 0.0466 | 20.334
11.5 | 1.2396 | 0.06715 | 0.0441 | 18.4602
12 | 1.2609 | 0.07197 | 0.0423 | 17.5198
12.5 | 1.2683 | 0.07797 | 0.0402 | 16.2665
13 | 1.2738 | 0.08432 | 0.0378 | 15.1067
13.5 | 1.2926 | 0.0896 | 0.0356 | 14.4263
14 | 1.2891 | 0.09692 | 0.0329 | 13.3007
14.5 | 1.2971 | 0.10158 | 0.0333 | 12.7692
15 | 1.2907 | 0.10761 | 0.0332 | 11.9942
15.5 | 1.289 | 0.11339 | 0.0329 | 11.3678
16 | 1.2945 | 0.11859 | 0.0326 | 10.9158
16.5 | 1.2886 | 0.12513 | 0.0314 | 10.2981
17 | 1.2969 | 0.13042 | 0.0305 | 9.944
17.5 | 1.2931 | 0.13706 | 0.0287 | 9.4346
18 | 1.2969 | 0.14307 | 0.0269 | 9.0648
18.5 | 1.3005 | 0.14922 | 0.0249 | 8.7153
19 | 1.3049 | 0.15537 | 0.0227 | 8.3987
19.5 | 1.3095 | 0.16157 | 0.0201 | 8.1048
20 | 1.3148 | 0.16788 | 0.0173 | 7.8318

## 65. Re 4M Mach 0.00 (1)
BIGFOIL.COM POLAR EXPORT
Horten 19.00% thick 8.00% camber
Horten 19.00% thick 8.00% camber |  |  |  | Cl Max: | 2.299 | at alpha= | 20 | deg
JavaFoil+Calcfoil stall+Eppler ext transition |  |  |  | L/D Max: | 98.742 | at alpha= | 4.5 | deg
Re: | 4000000 |  |  | Cd Min: | 0.00877 | at alpha= | -1 | deg
Mach: | 0 |  |  | Cl=0 at alpha= | -3.254 | deg
|  |  |  | @ Cl=0.1, Cd= | 0.0094106
|  |  |  | @ Cl=0.4, Cd= | 0.0090284
|  |  |  | @ Cl=0.6, Cd= | 0.0094225
alpha (deg) | Cl | Cd | Cm | Cl/Cd
-20 | -0.917 | 0.15457 | 0.004 | -5.932
-19.5 | -0.92 | 0.14779 | 0.005 | -6.227
-19 | -0.922 | 0.14142 | 0.005 | -6.521
-18.5 | -0.921 | 0.13483 | 0.005 | -6.834
-18 | -0.919 | 0.12852 | 0.005 | -7.152
-17.5 | -0.915 | 0.12263 | 0.006 | -7.464
-17 | -0.91 | 0.11659 | 0.006 | -7.803
-16.5 | -0.902 | 0.1109 | 0.006 | -8.136
-16 | -0.893 | 0.10538 | 0.006 | -8.474
-15.5 | -0.882 | 0.10028 | 0.006 | -8.793
-15 | -0.869 | 0.09485 | 0.007 | -9.157
-14.5 | -0.853 | 0.08984 | 0.007 | -9.496
-14 | -0.836 | 0.08489 | 0.007 | -9.846
-13.5 | -0.816 | 0.08036 | 0.007 | -10.156
-13 | -0.794 | 0.076 | 0.008 | -10.451
-12.5 | -0.77 | 0.07166 | 0.008 | -10.749
-12 | -0.744 | 0.06762 | 0.008 | -11.006
-11.5 | -0.716 | 0.06365 | 0.008 | -11.249
-11 | -0.686 | 0.05989 | 0.008 | -11.448
-10.5 | -0.653 | 0.05621 | 0.009 | -11.623
-10 | -0.619 | 0.05271 | 0.009 | -11.746
-9.5 | -0.583 | 0.04927 | 0.009 | -11.83
-9 | -0.545 | 0.04581 | 0.009 | -11.892
-8.5 | -0.505 | 0.04224 | 0.01 | -11.967
-8 | -0.465 | 0.03849 | 0.01 | -12.087
-7.5 | -0.502 | 0.00919 | 0.014 | -54.699
-7 | -0.448 | 0.00957 | 0.014 | -46.799
-6.5 | -0.392 | 0.00944 | 0.014 | -41.504
-6 | -0.334 | 0.00936 | 0.014 | -35.707
-5.5 | -0.276 | 0.00981 | 0.014 | -28.085
-5 | -0.216 | 0.00967 | 0.014 | -22.328
-4.5 | -0.155 | 0.00955 | 0.014 | -16.23
-4 | -0.094 | 0.00912 | 0.014 | -10.252
-3.5 | -0.031 | 0.00952 | 0.014 | -3.287
-3 | 0.032 | 0.00947 | 0.014 | 3.326
-2.5 | 0.095 | 0.00944 | 0.014 | 10.038
-2 | 0.158 | 0.00907 | 0.014 | 17.465
-1.5 | 0.222 | 0.00902 | 0.014 | 24.642
-1 | 0.286 | 0.00877 | 0.014 | 32.658
-0.5 | 0.35 | 0.00923 | 0.014 | 37.901
0 | 0.412 | 0.00898 | 0.014 | 45.903
0.5 | 0.475 | 0.00932 | 0.014 | 50.915
1 | 0.537 | 0.00936 | 0.014 | 57.362
1.5 | 0.599 | 0.00942 | 0.014 | 63.543
2 | 0.66 | 0.00957 | 0.014 | 68.938
2.5 | 0.719 | 0.00972 | 0.013 | 74.015
3 | 0.778 | 0.01028 | 0.013 | 75.621
3.5 | 0.834 | 0.01053 | 0.013 | 79.22
4 | 0.888 | 0.01091 | 0.013 | 81.417
4.5 | 0.942 | 0.00954 | 0.012 | 98.742
5 | 0.996 | 0.01014 | 0.012 | 98.183
5.5 | 1.049 | 0.01083 | 0.012 | 96.93
6 | 1.103 | 0.01155 | 0.011 | 95.508
6.5 | 1.156 | 0.01226 | 0.011 | 94.275
7 | 1.209 | 0.01307 | 0.011 | 92.502
7.5 | 1.261 | 0.01394 | 0.01 | 90.495
8 | 1.314 | 0.01484 | 0.01 | 88.523
8.5 | 1.365 | 0.01594 | 0.01 | 85.665
9 | 1.417 | 0.01701 | 0.009 | 83.265
9.5 | 1.467 | 0.01811 | 0.009 | 81.04
10 | 1.518 | 0.01941 | 0.009 | 78.175
10.5 | 1.567 | 0.02081 | 0.008 | 75.322
11 | 1.616 | 0.02214 | 0.008 | 73.013
11.5 | 1.665 | 0.02346 | 0.008 | 70.954
12 | 1.712 | 0.02502 | 0.007 | 68.428
12.5 | 1.759 | 0.02659 | 0.007 | 66.16
13 | 1.806 | 0.02819 | 0.006 | 64.064
13.5 | 1.851 | 0.03009 | 0.006 | 61.527
14 | 1.896 | 0.03197 | 0.006 | 59.315
14.5 | 1.94 | 0.03403 | 0.005 | 57.009
15 | 1.983 | 0.03622 | 0.005 | 54.737
15.5 | 2.025 | 0.03848 | 0.004 | 52.621
16 | 2.066 | 0.04099 | 0.004 | 50.396
16.5 | 2.105 | 0.04358 | 0.003 | 48.304
17 | 2.144 | 0.04636 | 0.003 | 46.236
17.5 | 2.18 | 0.04934 | 0.003 | 44.193
18 | 2.214 | 0.05238 | 0.002 | 42.262
18.5 | 2.24 | 0.05582 | 0.002 | 40.13
19 | 2.263 | 0.05938 | 0.001 | 38.112
19.5 | 2.282 | 0.06323 | 0.001 | 36.096
20 | 2.299 | 0.06747 | 0 | 34.068

## 66. Re 4M Mach 0.00 (2)
BIGFOIL.COM POLAR EXPORT
Horten 19.00% thick 8.00% camber
Horten 19.00% thick 8.00% camber |  |  |  | Cl Max: | 1.781 | at alpha= | 15 | deg
XFOIL ncrit=9 |  |  |  | L/D Max: | 148.957 | at alpha= | 7.5 | deg
Re: | 4000000 |  |  | Cd Min: | 0.08628 | at alpha= | 20 | deg
Mach: | 0 |  |  | Cl=0 at alpha= | -4.5983 | deg
|  |  |  | @ Cl=0.1, Cd= | 0.0081393
|  |  |  | @ Cl=0.4, Cd= | 0.0078691
|  |  |  | @ Cl=0.6, Cd= | 0.0079235
alpha (deg) | Cl | Cd | Cm | Cl/Cd
-20 | -1.3986 | 0.0259 | -0.0835 | -54
-19.5 | -1.3791 | 0.02425 | -0.0787 | -56.8701
-19 | -1.3621 | 0.02212 | -0.0735 | -61.5778
-18.5 | -1.3353 | 0.02075 | -0.0691 | -64.3518
-18 | -1.3035 | 0.01965 | -0.0651 | -66.3359
-17.5 | -1.2693 | 0.01869 | -0.0613 | -67.9133
-17 | -1.2319 | 0.01785 | -0.0579 | -69.014
-16.5 | -1.1927 | 0.01711 | -0.0546 | -69.7078
-16 | -1.1521 | 0.01646 | -0.0515 | -69.9939
-15.5 | -1.109 | 0.01582 | -0.0487 | -70.1011
-15 | -1.0651 | 0.01526 | -0.046 | -69.7969
-14.5 | -1.0201 | 0.01476 | -0.0434 | -69.1125
-14 | -0.9722 | 0.01407 | -0.0414 | -69.0974
-13.5 | -0.9226 | 0.01343 | -0.0398 | -68.6969
-13 | -0.8719 | 0.01289 | -0.0382 | -67.6416
-12.5 | -0.8209 | 0.01243 | -0.0367 | -66.0418
-12 | -0.7701 | 0.01205 | -0.035 | -63.9087
-11.5 | -0.7185 | 0.01168 | -0.0336 | -61.5154
-11 | -0.6667 | 0.01135 | -0.0321 | -58.7401
-10.5 | -0.613 | 0.01096 | -0.031 | -55.9307
-10 | -0.5579 | 0.01056 | -0.0302 | -52.8314
-9.5 | -0.5042 | 0.01024 | -0.0291 | -49.2383
-9 | -0.4517 | 0.00999 | -0.0278 | -45.2152
-8.5 | -0.3992 | 0.00975 | -0.0265 | -40.9436
-8 | -0.3461 | 0.00949 | -0.0253 | -36.47
-7.5 | -0.2929 | 0.00921 | -0.0241 | -31.8024
-7 | -0.2413 | 0.00902 | -0.0226 | -26.7517
-6.5 | -0.1893 | 0.00884 | -0.0212 | -21.414
-6 | -0.1382 | 0.00866 | -0.0196 | -15.9584
-5.5 | -0.0886 | 0.00852 | -0.0178 | -10.3991
-5 | -0.0388 | 0.00839 | -0.0159 | -4.6246
-4.5 | 0.0095 | 0.00828 | -0.0138 | 1.1473
-4 | 0.0563 | 0.0082 | -0.0113 | 6.8659
-3.5 | 0.1067 | 0.00813 | -0.0097 | 13.1242
-3 | 0.1575 | 0.00802 | -0.0081 | 19.6384
-2.5 | 0.2082 | 0.00797 | -0.0066 | 26.123
-2 | 0.2586 | 0.00795 | -0.0051 | 32.5283
-1.5 | 0.3108 | 0.00788 | -0.0039 | 39.4416
-1 | 0.3625 | 0.00784 | -0.0027 | 46.2372
-0.5 | 0.4141 | 0.00788 | -0.0015 | 52.5508
0 | 0.4662 | 0.00785 | -0.0004 | 59.3885
0.5 | 0.5189 | 0.00784 | 0.0005 | 66.1862
1 | 0.571 | 0.00789 | 0.0015 | 72.3701
1.5 | 0.6229 | 0.00795 | 0.0024 | 78.3522
2 | 0.6762 | 0.00796 | 0.0031 | 84.9497
2.5 | 0.7284 | 0.00802 | 0.0039 | 90.8229
3 | 0.7795 | 0.00813 | 0.0049 | 95.8795
3.5 | 0.8318 | 0.00818 | 0.0056 | 101.687
4 | 0.8838 | 0.00824 | 0.0063 | 107.2573
4.5 | 0.9333 | 0.00835 | 0.0074 | 111.7725
5 | 0.9431 | 0.00737 | 0.0164 | 127.9647
5.5 | 0.9685 | 0.00698 | 0.0226 | 138.7536
6 | 1.0117 | 0.00708 | 0.025 | 142.8955
6.5 | 1.0547 | 0.00731 | 0.0272 | 144.2818
7 | 1.099 | 0.00751 | 0.0292 | 146.3382
7.5 | 1.1425 | 0.00767 | 0.0312 | 148.957
8 | 1.1767 | 0.00791 | 0.035 | 148.7611
8.5 | 1.2177 | 0.00832 | 0.037 | 146.3582
9 | 1.2748 | 0.00861 | 0.0357 | 148.0604
9.5 | 1.3444 | 0.00908 | 0.0313 | 148.0617
10 | 1.4138 | 0.0097 | 0.0266 | 145.7526
10.5 | 1.4745 | 0.01014 | 0.024 | 145.4142
11 | 1.5168 | 0.01086 | 0.0244 | 139.6685
11.5 | 1.5672 | 0.01203 | 0.0219 | 130.2743
12 | 1.6144 | 0.01316 | 0.0202 | 122.6748
12.5 | 1.6421 | 0.01509 | 0.0206 | 108.8204
13 | 1.6786 | 0.01768 | 0.0178 | 94.9434
13.5 | 1.7197 | 0.01974 | 0.0151 | 87.1175
14 | 1.7446 | 0.02298 | 0.013 | 75.9182
14.5 | 1.7588 | 0.02697 | 0.0114 | 65.2132
15 | 1.781 | 0.03024 | 0.0097 | 58.8955
15.5 | 1.7583 | 0.0355 | 0.0124 | 49.5296
16 | 1.739 | 0.04068 | 0.0149 | 42.7483
16.5 | 1.732 | 0.04516 | 0.0163 | 38.3525
17 | 1.7088 | 0.0513 | 0.0177 | 33.3099
17.5 | 1.7017 | 0.05623 | 0.0183 | 30.2632
18 | 1.6854 | 0.06215 | 0.0187 | 27.1183
18.5 | 1.6665 | 0.06851 | 0.0189 | 24.3249
19 | 1.6666 | 0.07301 | 0.0187 | 22.827
19.5 | 1.6413 | 0.08032 | 0.0183 | 20.4345
20 | 1.6306 | 0.08628 | 0.0176 | 18.8989

## 67. Re 4M Mach 0.10 (1)
BIGFOIL.COM POLAR EXPORT
Horten 19.00% thick 8.00% camber
Horten 19.00% thick 8.00% camber |  |  |  | Cl Max: | 2.295 | at alpha= | 20 | deg
JavaFoil+Calcfoil stall+Eppler ext transition |  |  |  | L/D Max: | 97.279 | at alpha= | 4.5 | deg
Re: | 4000000 |  |  | Cd Min: | 0.00882 | at alpha= | -1 | deg
Mach: | 0.1 |  |  | Cl=0 at alpha= | -3.254 | deg
|  |  |  | @ Cl=0.1, Cd= | 0.0091277
|  |  |  | @ Cl=0.4, Cd= | 0.00905
|  |  |  | @ Cl=0.6, Cd= | 0.009489
alpha (deg) | Cl | Cd | Cm | Cl/Cd
-20 | -0.877 | 0.15766 | 0.004 | -5.563
-19.5 | -0.883 | 0.1504 | 0.005 | -5.874
-19 | -0.888 | 0.14361 | 0.005 | -6.186
-18.5 | -0.89 | 0.13699 | 0.005 | -6.5
-18 | -0.891 | 0.13053 | 0.005 | -6.825
-17.5 | -0.89 | 0.12456 | 0.006 | -7.142
-17 | -0.887 | 0.11824 | 0.006 | -7.499
-16.5 | -0.882 | 0.11248 | 0.006 | -7.839
-16 | -0.875 | 0.10672 | 0.006 | -8.198
-15.5 | -0.866 | 0.10122 | 0.006 | -8.554
-15 | -0.855 | 0.09605 | 0.007 | -8.898
-14.5 | -0.841 | 0.09095 | 0.007 | -9.25
-14 | -0.826 | 0.08595 | 0.007 | -9.606
-13.5 | -0.808 | 0.08133 | 0.007 | -9.931
-13 | -0.787 | 0.07683 | 0.008 | -10.248
-12.5 | -0.765 | 0.07249 | 0.008 | -10.55
-12 | -0.74 | 0.06831 | 0.008 | -10.831
-11.5 | -0.713 | 0.06439 | 0.008 | -11.068
-11 | -0.683 | 0.06051 | 0.008 | -11.291
-10.5 | -0.652 | 0.05682 | 0.009 | -11.468
-10 | -0.618 | 0.05329 | 0.009 | -11.596
-9.5 | -0.582 | 0.04982 | 0.009 | -11.69
-9 | -0.545 | 0.0464 | 0.009 | -11.735
-8.5 | -0.505 | 0.04293 | 0.009 | -11.77
-8 | -0.465 | 0.03933 | 0.01 | -11.82
-7.5 | -0.426 | 0.03416 | 0.01 | -12.459
-7 | -0.449 | 0.0096 | 0.014 | -46.784
-6.5 | -0.393 | 0.00952 | 0.014 | -41.298
-6 | -0.335 | 0.00941 | 0.014 | -35.633
-5.5 | -0.277 | 0.00983 | 0.014 | -28.151
-5 | -0.217 | 0.00967 | 0.015 | -22.404
-4.5 | -0.156 | 0.00923 | 0.015 | -16.867
-4 | -0.094 | 0.00917 | 0.015 | -10.237
-3.5 | -0.031 | 0.00909 | 0.015 | -3.455
-3 | 0.032 | 0.00953 | 0.015 | 3.321
-2.5 | 0.095 | 0.00913 | 0.015 | 10.425
-2 | 0.159 | 0.0091 | 0.014 | 17.492
-1.5 | 0.223 | 0.00909 | 0.014 | 24.588
-1 | 0.288 | 0.00882 | 0.014 | 32.625
-0.5 | 0.351 | 0.00905 | 0.014 | 38.842
0 | 0.414 | 0.00905 | 0.014 | 45.77
0.5 | 0.477 | 0.00935 | 0.014 | 51.007
1 | 0.539 | 0.00943 | 0.014 | 57.232
1.5 | 0.601 | 0.00949 | 0.014 | 63.342
2 | 0.662 | 0.00961 | 0.014 | 68.916
2.5 | 0.722 | 0.00977 | 0.013 | 73.889
3 | 0.78 | 0.01036 | 0.013 | 75.312
3.5 | 0.836 | 0.01064 | 0.013 | 78.608
4 | 0.891 | 0.01105 | 0.013 | 80.627
4.5 | 0.945 | 0.00971 | 0.012 | 97.279
5 | 0.999 | 0.01032 | 0.012 | 96.821
5.5 | 1.053 | 0.01104 | 0.012 | 95.321
6 | 1.106 | 0.01174 | 0.011 | 94.259
6.5 | 1.16 | 0.01248 | 0.011 | 92.9
7 | 1.213 | 0.01331 | 0.011 | 91.139
7.5 | 1.266 | 0.01418 | 0.01 | 89.249
8 | 1.318 | 0.01509 | 0.01 | 87.317
8.5 | 1.37 | 0.01623 | 0.01 | 84.402
9 | 1.421 | 0.0173 | 0.009 | 82.151
9.5 | 1.472 | 0.01843 | 0.009 | 79.866
10 | 1.522 | 0.01977 | 0.009 | 77.024
10.5 | 1.572 | 0.02117 | 0.008 | 74.277
11 | 1.621 | 0.02254 | 0.008 | 71.927
11.5 | 1.67 | 0.02388 | 0.008 | 69.923
12 | 1.717 | 0.02546 | 0.007 | 67.463
12.5 | 1.764 | 0.02706 | 0.007 | 65.193
13 | 1.811 | 0.02869 | 0.006 | 63.106
13.5 | 1.856 | 0.03066 | 0.006 | 60.545
14 | 1.901 | 0.03257 | 0.006 | 58.356
14.5 | 1.944 | 0.03465 | 0.005 | 56.118
15 | 1.987 | 0.03696 | 0.005 | 53.765
15.5 | 2.029 | 0.03923 | 0.004 | 51.713
16 | 2.069 | 0.04179 | 0.004 | 49.518
16.5 | 2.109 | 0.04448 | 0.003 | 47.401
17 | 2.147 | 0.04731 | 0.003 | 45.378
17.5 | 2.183 | 0.05037 | 0.003 | 43.335
18 | 2.216 | 0.05353 | 0.002 | 41.388
18.5 | 2.241 | 0.05701 | 0.002 | 39.303
19 | 2.263 | 0.0607 | 0.001 | 37.273
19.5 | 2.281 | 0.06468 | 0.001 | 35.257
20 | 2.295 | 0.06904 | 0 | 33.243

## 68. Re 4M Mach 0.10 (2)
BIGFOIL.COM POLAR EXPORT
Horten 19.00% thick 8.00% camber
Horten 19.00% thick 8.00% camber |  |  |  | Cl Max: | 1.7628 | at alpha= | 15 | deg
XFOIL ncrit=9 |  |  |  | L/D Max: | 147.69 | at alpha= | 7.5 | deg
Re: | 4000000 |  |  | Cd Min: | 0.09088 | at alpha= | 20 | deg
Mach: | 0.1 |  |  | Cl=0 at alpha= | -4.6375 | deg
|  |  |  | @ Cl=0.1, Cd= | 0.0081579
|  |  |  | @ Cl=0.4, Cd= | 0.0078959
|  |  |  | @ Cl=0.6, Cd= | 0.007953
alpha (deg) | Cl | Cd | Cm | Cl/Cd
-19.5 | -1.3684 | 0.03093 | -0.082 | -44.2418
-19 | -1.3486 | 0.02582 | -0.0795 | -52.2308
-18.5 | -1.3327 | 0.02324 | -0.0742 | -57.3451
-18 | -1.3084 | 0.02136 | -0.0694 | -61.2547
-17.5 | -1.2777 | 0.02002 | -0.065 | -63.8212
-17 | -1.2425 | 0.01891 | -0.0611 | -65.706
-16.5 | -1.2048 | 0.01798 | -0.0574 | -67.0078
-16 | -1.1645 | 0.01718 | -0.054 | -67.7823
-15.5 | -1.1218 | 0.01642 | -0.0509 | -68.3191
-15 | -1.0781 | 0.01578 | -0.0479 | -68.3207
-14.5 | -1.0328 | 0.01518 | -0.0451 | -68.0369
-14 | -0.9858 | 0.01462 | -0.0426 | -67.4282
-13.5 | -0.9365 | 0.01393 | -0.0406 | -67.229
-13 | -0.8839 | 0.01323 | -0.0392 | -66.8103
-12.5 | -0.8314 | 0.0127 | -0.0377 | -65.4646
-12 | -0.7794 | 0.01226 | -0.0361 | -63.5726
-11.5 | -0.7265 | 0.01185 | -0.0346 | -61.308
-11 | -0.6736 | 0.01149 | -0.0331 | -58.6249
-10.5 | -0.6212 | 0.0112 | -0.0315 | -55.4643
-10 | -0.5634 | 0.0107 | -0.0311 | -52.6542
-9.5 | -0.5083 | 0.01035 | -0.0301 | -49.1111
-9 | -0.4546 | 0.01007 | -0.0288 | -45.144
-8.5 | -0.401 | 0.00982 | -0.0275 | -40.835
-8 | -0.3478 | 0.00959 | -0.0261 | -36.2669
-7.5 | -0.2933 | 0.00928 | -0.0251 | -31.6056
-7 | -0.2408 | 0.00907 | -0.0236 | -26.5491
-6.5 | -0.1883 | 0.00888 | -0.0221 | -21.205
-6 | -0.1366 | 0.00871 | -0.0205 | -15.6831
-5.5 | -0.0862 | 0.00855 | -0.0187 | -10.0819
-5 | -0.0356 | 0.00841 | -0.0169 | -4.2331
-4.5 | 0.0135 | 0.00831 | -0.0148 | 1.6245
-4 | 0.06 | 0.00823 | -0.0122 | 7.2904
-3.5 | 0.1099 | 0.00814 | -0.0103 | 13.5012
-3 | 0.1609 | 0.00804 | -0.0087 | 20.0124
-2.5 | 0.2115 | 0.008 | -0.0071 | 26.4375
-2 | 0.2625 | 0.00796 | -0.0055 | 32.9774
-1.5 | 0.3147 | 0.0079 | -0.0042 | 39.8354
-1 | 0.3665 | 0.00787 | -0.0029 | 46.5693
-0.5 | 0.4182 | 0.00791 | -0.0016 | 52.8698
0 | 0.4708 | 0.00787 | -0.0006 | 59.8221
0.5 | 0.5236 | 0.00787 | 0.0004 | 66.5311
1 | 0.5758 | 0.00793 | 0.0015 | 72.6103
1.5 | 0.6283 | 0.00798 | 0.0024 | 78.7343
2 | 0.6817 | 0.00799 | 0.0031 | 85.3191
2.5 | 0.7339 | 0.00807 | 0.004 | 90.9418
3 | 0.7852 | 0.00818 | 0.0051 | 95.9902
3.5 | 0.8382 | 0.00821 | 0.0057 | 102.095
4 | 0.8901 | 0.0083 | 0.0065 | 107.241
4.5 | 0.9395 | 0.00842 | 0.0078 | 111.5796
5 | 0.9538 | 0.00751 | 0.0159 | 127.004
5.5 | 0.9745 | 0.00704 | 0.0232 | 138.4233
6 | 1.0171 | 0.00715 | 0.0258 | 142.2517
6.5 | 1.0591 | 0.0074 | 0.0283 | 143.1216
7 | 1.1041 | 0.00758 | 0.0303 | 145.6596
7.5 | 1.1446 | 0.00775 | 0.033 | 147.6903
8 | 1.1772 | 0.00803 | 0.0372 | 146.6002
8.5 | 1.2237 | 0.00843 | 0.0381 | 145.1601
9 | 1.281 | 0.00877 | 0.0368 | 146.0661
9.5 | 1.3555 | 0.00932 | 0.0314 | 145.4399
10 | 1.4235 | 0.00992 | 0.0272 | 143.498
10.5 | 1.482 | 0.01043 | 0.025 | 142.0901
11.5 | 1.5732 | 0.01269 | 0.0226 | 123.9716
12 | 1.6188 | 0.01404 | 0.0209 | 115.2991
12.5 | 1.6447 | 0.01638 | 0.021 | 100.409
13 | 1.6801 | 0.01909 | 0.0182 | 88.0094
13.5 | 1.7176 | 0.02144 | 0.0158 | 80.1119
14 | 1.7334 | 0.02541 | 0.014 | 68.2172
14.5 | 1.7488 | 0.0293 | 0.0125 | 59.686
15 | 1.7628 | 0.03311 | 0.0113 | 53.2407
15.5 | 1.7382 | 0.03844 | 0.0145 | 45.2185
16 | 1.724 | 0.04337 | 0.0165 | 39.751
16.5 | 1.7149 | 0.04811 | 0.0179 | 35.6454
17 | 1.6827 | 0.05523 | 0.0191 | 30.4671
17.5 | 1.6908 | 0.05881 | 0.0195 | 28.7502
18 | 1.6694 | 0.06528 | 0.0199 | 25.5729
18.5 | 1.6572 | 0.07106 | 0.0199 | 23.3211
19 | 1.6404 | 0.07742 | 0.0196 | 21.1883
19.5 | 1.6213 | 0.08419 | 0.0191 | 19.2576
20 | 1.6048 | 0.09088 | 0.0181 | 17.6585

## 69. Re 4M Mach 0.25 (1)
BIGFOIL.COM POLAR EXPORT
Horten 19.00% thick 8.00% camber
Horten 19.00% thick 8.00% camber |  |  |  | Cl Max: | 2.256 | at alpha= | 20 | deg
JavaFoil+Calcfoil stall+Eppler ext transition |  |  |  | L/D Max: | 91.254 | at alpha= | 4.5 | deg
Re: | 4000000 |  |  | Cd Min: | 0.0086 | at alpha= | -0.5 | deg
Mach: | 0.25 |  |  | Cl=0 at alpha= | -3.25 | deg
|  |  |  | @ Cl=0.1, Cd= | 0.0093498
|  |  |  | @ Cl=0.4, Cd= | 0.0089412
|  |  |  | @ Cl=0.6, Cd= | 0.0097914
alpha (deg) | Cl | Cd | Cm | Cl/Cd
-19.5 | -0.553 | 0.17756 | 0.004 | -3.115
-19 | -0.587 | 0.16687 | 0.005 | -3.519
-18.5 | -0.616 | 0.15694 | 0.005 | -3.927
-18 | -0.643 | 0.14832 | 0.005 | -4.333
-17.5 | -0.666 | 0.13982 | 0.005 | -4.765
-17 | -0.687 | 0.13205 | 0.006 | -5.201
-16.5 | -0.704 | 0.12493 | 0.006 | -5.637
-16 | -0.718 | 0.11766 | 0.006 | -6.105
-15.5 | -0.729 | 0.11145 | 0.006 | -6.542
-15 | -0.736 | 0.10489 | 0.007 | -7.019
-14.5 | -0.74 | 0.0987 | 0.007 | -7.496
-14 | -0.74 | 0.09297 | 0.007 | -7.956
-13.5 | -0.736 | 0.08759 | 0.007 | -8.401
-13 | -0.728 | 0.08229 | 0.007 | -8.85
-12.5 | -0.717 | 0.0772 | 0.008 | -9.288
-12 | -0.702 | 0.07261 | 0.008 | -9.667
-11.5 | -0.683 | 0.06824 | 0.008 | -10.014
-11 | -0.661 | 0.06414 | 0.008 | -10.31
-10.5 | -0.636 | 0.06017 | 0.008 | -10.568
-10 | -0.607 | 0.05646 | 0.009 | -10.756
-9.5 | -0.576 | 0.05283 | 0.009 | -10.895
-9 | -0.541 | 0.0494 | 0.009 | -10.946
-8.5 | -0.503 | 0.04606 | 0.009 | -10.929
-8 | -0.464 | 0.04282 | 0.01 | -10.836
-7.5 | -0.423 | 0.03963 | 0.01 | -10.665
-7 | -0.38 | 0.0362 | 0.01 | -10.494
-6.5 | -0.399 | 0.00918 | 0.015 | -43.471
-6 | -0.341 | 0.00963 | 0.015 | -35.466
-5.5 | -0.282 | 0.00913 | 0.015 | -30.918
-5 | -0.221 | 0.00955 | 0.015 | -23.177
-4.5 | -0.159 | 0.00944 | 0.015 | -16.874
-4 | -0.096 | 0.00939 | 0.015 | -10.237
-3.5 | -0.032 | 0.0093 | 0.015 | -3.46
-3 | 0.032 | 0.00894 | 0.015 | 3.629
-2.5 | 0.098 | 0.00936 | 0.015 | 10.434
-2 | 0.163 | 0.00903 | 0.015 | 18.083
-1.5 | 0.229 | 0.00903 | 0.015 | 25.4
-1 | 0.295 | 0.0088 | 0.015 | 33.564
-0.5 | 0.361 | 0.0086 | 0.015 | 41.952
0 | 0.425 | 0.00916 | 0.015 | 46.368
0.5 | 0.489 | 0.00964 | 0.014 | 50.692
1 | 0.552 | 0.0097 | 0.014 | 56.933
1.5 | 0.615 | 0.00982 | 0.014 | 62.597
2 | 0.675 | 0.01 | 0.014 | 67.571
2.5 | 0.734 | 0.01028 | 0.014 | 71.443
3 | 0.791 | 0.01062 | 0.013 | 74.503
3.5 | 0.847 | 0.01111 | 0.013 | 76.258
4 | 0.903 | 0.012 | 0.013 | 75.251
4.5 | 0.959 | 0.01051 | 0.012 | 91.254
5 | 1.015 | 0.01137 | 0.012 | 89.267
5.5 | 1.071 | 0.01211 | 0.012 | 88.375
6 | 1.126 | 0.01289 | 0.012 | 87.327
6.5 | 1.181 | 0.01367 | 0.011 | 86.358
7 | 1.235 | 0.01461 | 0.011 | 84.495
7.5 | 1.288 | 0.01556 | 0.011 | 82.778
8 | 1.342 | 0.01654 | 0.01 | 81.094
8.5 | 1.394 | 0.01769 | 0.01 | 78.82
9 | 1.446 | 0.01902 | 0.01 | 76.039
9.5 | 1.497 | 0.02023 | 0.009 | 74.034
10 | 1.548 | 0.02178 | 0.009 | 71.073
10.5 | 1.598 | 0.02327 | 0.009 | 68.656
11 | 1.647 | 0.02475 | 0.008 | 66.539
11.5 | 1.695 | 0.02639 | 0.008 | 64.252
12 | 1.743 | 0.0281 | 0.007 | 62.026
12.5 | 1.79 | 0.0299 | 0.007 | 59.85
13 | 1.835 | 0.03189 | 0.007 | 57.543
13.5 | 1.88 | 0.03396 | 0.006 | 55.356
14 | 1.923 | 0.03617 | 0.006 | 53.179
14.5 | 1.966 | 0.03861 | 0.005 | 50.914
15 | 2.007 | 0.04115 | 0.005 | 48.765
15.5 | 2.047 | 0.04385 | 0.004 | 46.67
16 | 2.085 | 0.0468 | 0.004 | 44.548
16.5 | 2.122 | 0.04983 | 0.004 | 42.574
17 | 2.156 | 0.05327 | 0.003 | 40.482
17.5 | 2.189 | 0.05668 | 0.003 | 38.619
18 | 2.217 | 0.06065 | 0.002 | 36.55
18.5 | 2.234 | 0.06471 | 0.002 | 34.529
19 | 2.247 | 0.0692 | 0.001 | 32.469
19.5 | 2.254 | 0.07419 | 0.001 | 30.375
20 | 2.256 | 0.07964 | 0 | 28.323

## 70. Re 4M Mach 0.25 (2)
BIGFOIL.COM POLAR EXPORT
Horten 19.00% thick 8.00% camber
Horten 19.00% thick 8.00% camber |  |  |  | Cl Max: | 1.6633 | at alpha= | 14.5 | deg
XFOIL ncrit=9 |  |  |  | L/D Max: | 139.139 | at alpha= | 7 | deg
Re: | 4000000 |  |  | Cd Min: | 0.17321 | at alpha= | -19.5 | deg
Mach: | 0.25 |  |  | Cl=0 at alpha= | -4.8069 | deg
|  |  |  | @ Cl=0.1, Cd= | 0.0082938
|  |  |  | @ Cl=0.4, Cd= | 0.008052
|  |  |  | @ Cl=0.6, Cd= | 0.0081169
alpha (deg) | Cl | Cd | Cm | Cl/Cd
-19.5 | -0.2577 | 0.17321 | -0.0291 | -1.4878
-19 | -0.2375 | 0.16837 | -0.0319 | -1.4106
-18.5 | -0.2168 | 0.16363 | -0.0345 | -1.3249
-18 | -0.2241 | 0.15226 | -0.0392 | -1.4718
-17.5 | -0.2079 | 0.14658 | -0.0421 | -1.4183
-16.5 | -0.4018 | 0.09767 | -0.0683 | -4.1139
-16 | -0.4889 | 0.07959 | -0.0801 | -6.1427
-15.5 | -0.8311 | 0.04766 | -0.0897 | -17.4381
-15 | -0.9628 | 0.03953 | -0.0708 | -24.3562
-14.5 | -1.0799 | 0.02585 | -0.054 | -41.7756
-14 | -1.053 | 0.01965 | -0.0509 | -53.5878
-13.5 | -1.0063 | 0.0179 | -0.0476 | -56.2179
-13 | -0.9553 | 0.01655 | -0.0447 | -57.7221
-12.5 | -0.9019 | 0.01554 | -0.042 | -58.0373
-12 | -0.8467 | 0.01455 | -0.0397 | -58.1924
-11.5 | -0.7868 | 0.01349 | -0.0383 | -58.3247
-11 | -0.725 | 0.01278 | -0.0372 | -56.7293
-10.5 | -0.6637 | 0.01221 | -0.036 | -54.3571
-10 | -0.6016 | 0.01166 | -0.035 | -51.5952
-9.5 | -0.5418 | 0.01125 | -0.0337 | -48.16
-9 | -0.4775 | 0.01069 | -0.0334 | -44.6679
-8.5 | -0.4162 | 0.01029 | -0.0325 | -40.447
-8 | -0.3572 | 0.00998 | -0.0312 | -35.7916
-7.5 | -0.2996 | 0.00973 | -0.0298 | -30.7914
-7 | -0.2402 | 0.00939 | -0.0288 | -25.5804
-6.5 | -0.1835 | 0.00914 | -0.0273 | -20.0766
-6 | -0.1288 | 0.00895 | -0.0255 | -14.3911
-5.5 | -0.074 | 0.00875 | -0.0237 | -8.4571
-5 | -0.0202 | 0.00855 | -0.0219 | -2.3626
-4.5 | 0.0321 | 0.00845 | -0.0197 | 3.7988
-4 | 0.0835 | 0.00833 | -0.0175 | 10.024
-3.5 | 0.1336 | 0.00822 | -0.015 | 16.253
-3 | 0.182 | 0.00819 | -0.0122 | 22.2222
-2.5 | 0.2315 | 0.00814 | -0.0097 | 28.4398
-2 | 0.2849 | 0.00808 | -0.008 | 35.2599
-1.5 | 0.3369 | 0.00803 | -0.0061 | 41.9552
-1 | 0.3893 | 0.00806 | -0.0044 | 48.3002
-0.5 | 0.4427 | 0.00802 | -0.0029 | 55.1995
0 | 0.4965 | 0.00801 | -0.0015 | 61.985
0.5 | 0.5496 | 0.00807 | -0.0001 | 68.1041
1 | 0.6033 | 0.00812 | 0.0012 | 74.298
1.5 | 0.6579 | 0.00813 | 0.0023 | 80.9225
2 | 0.7114 | 0.00821 | 0.0036 | 86.6504
2.5 | 0.764 | 0.00834 | 0.0049 | 91.6067
3 | 0.8188 | 0.00838 | 0.0058 | 97.7088
3.5 | 0.8721 | 0.00848 | 0.007 | 102.842
4 | 0.923 | 0.00865 | 0.0085 | 106.7052
4.5 | 0.9752 | 0.00874 | 0.0098 | 111.5789
5 | 1.0132 | 0.00846 | 0.0138 | 119.7636
5.5 | 1.0054 | 0.00746 | 0.027 | 134.7721
6 | 1.042 | 0.00766 | 0.0313 | 136.0313
6.5 | 1.0825 | 0.00779 | 0.0348 | 138.9602
7 | 1.1145 | 0.00801 | 0.0399 | 139.1386
7.5 | 1.142 | 0.00842 | 0.0454 | 135.6295
8 | 1.1856 | 0.00887 | 0.0474 | 133.664
8.5 | 1.2689 | 0.00933 | 0.0413 | 136.0021
9 | 1.3493 | 0.01009 | 0.0352 | 133.7265
9.5 | 1.4076 | 0.01091 | 0.0331 | 129.0192
10 | 1.464 | 0.01192 | 0.0309 | 122.8188
10.5 | 1.5038 | 0.01389 | 0.0297 | 108.2649
11 | 1.5494 | 0.01605 | 0.0271 | 96.5358
11.5 | 1.5862 | 0.01843 | 0.0258 | 86.0662
12 | 1.5971 | 0.02223 | 0.0262 | 71.8444
12.5 | 1.6256 | 0.02549 | 0.0243 | 63.774
13 | 1.6434 | 0.02948 | 0.0227 | 55.7463
13.5 | 1.6418 | 0.03487 | 0.0217 | 47.0835
14 | 1.6584 | 0.039 | 0.0202 | 42.5231
14.5 | 1.6633 | 0.04417 | 0.0188 | 37.6568
15 | 1.6392 | 0.04999 | 0.0211 | 32.7906
15.5 | 1.6339 | 0.05457 | 0.0225 | 29.9414
16 | 1.6127 | 0.06068 | 0.0238 | 26.5771
16.5 | 1.6003 | 0.0663 | 0.0244 | 24.1373
17 | 1.5902 | 0.07194 | 0.0247 | 22.1045
17.5 | 1.5684 | 0.07883 | 0.0246 | 19.896
18 | 1.5753 | 0.08305 | 0.0244 | 18.9681
18.5 | 1.5489 | 0.09072 | 0.0237 | 17.0734
19 | 1.5447 | 0.09627 | 0.0229 | 16.0455
19.5 | 1.5297 | 0.103 | 0.0218 | 14.8515

## 71. Re 4M Mach 0.50 (1)
BIGFOIL.COM POLAR EXPORT
Horten 19.00% thick 8.00% camber
Horten 19.00% thick 8.00% camber |  |  |  | Cl Max: | 1.815 | at alpha= | 13.5 | deg
JavaFoil+Calcfoil stall+Eppler ext transition |  |  |  | L/D Max: | 67.716 | at alpha= | 5 | deg
Re: | 4000000 |  |  | Cd Min: | 0.00849 | at alpha= | -4 | deg
Mach: | 0.5 |  |  | Cl=0 at alpha= | -3.2535 | deg
|  |  |  | @ Cl=0.1, Cd= | 0.0091911
|  |  |  | @ Cl=0.4, Cd= | 0.0097592
|  |  |  | @ Cl=0.6, Cd= | 0.011554
alpha (deg) | Cl | Cd | Cm | Cl/Cd
-20 | -0.953 | 0.1657 | 0.005 | -5.751
-19.5 | -0.926 | 0.16238 | 0.005 | -5.7
-19 | -0.897 | 0.15676 | 0.006 | -5.719
-18.5 | -0.869 | 0.15174 | 0.006 | -5.727
-18 | -0.841 | 0.14728 | 0.006 | -5.713
-17.5 | -0.814 | 0.14296 | 0.006 | -5.692
-17 | -0.785 | 0.13005 | 0.006 | -6.034
-16.5 | -0.757 | 0.11849 | 0.007 | -6.387
-16 | -0.729 | 0.11068 | 0.007 | -6.587
-15.5 | -0.7 | 0.12579 | 0.007 | -5.568
-15 | -0.672 | 0.11072 | 0.007 | -6.07
-14.5 | -0.644 | 0.09999 | 0.007 | -6.442
-14 | -0.616 | 0.09327 | 0.007 | -6.606
-13.5 | -0.587 | 0.10145 | 0.007 | -5.786
-13 | -0.559 | 0.09008 | 0.008 | -6.204
-12.5 | -0.531 | 0.08306 | 0.008 | -6.392
-12 | -0.502 | 0.08902 | 0.008 | -5.635
-11.5 | -0.473 | 0.07911 | 0.008 | -5.985
-11 | -0.445 | 0.07246 | 0.008 | -6.144
-10.5 | -0.416 | 0.07636 | 0.008 | -5.448
-10 | -0.388 | 0.06819 | 0.008 | -5.687
-9.5 | -0.359 | 0.06979 | 0.008 | -5.141
-9 | -0.331 | 0.06268 | 0.008 | -5.275
-8.5 | -0.302 | 0.06275 | 0.008 | -4.806
-8 | -0.274 | 0.05619 | 0.008 | -4.872
-7.5 | -0.245 | 0.05421 | 0.009 | -4.523
-7 | -0.324 | 0.04901 | 0.009 | -6.604
-6.5 | -0.314 | 0.04413 | 0.01 | -7.124
-6 | -0.283 | 0.03999 | 0.01 | -7.079
-5.5 | -0.242 | 0.03676 | 0.01 | -6.575
-5 | -0.194 | 0.03392 | 0.011 | -5.722
-4.5 | -0.142 | 0.03077 | 0.011 | -4.626
-4 | -0.105 | 0.00849 | 0.017 | -12.313
-3.5 | -0.035 | 0.00893 | 0.017 | -3.948
-3 | 0.036 | 0.0092 | 0.017 | 3.884
-2.5 | 0.108 | 0.00919 | 0.017 | 11.745
-2 | 0.181 | 0.0092 | 0.017 | 19.671
-1.5 | 0.255 | 0.00968 | 0.016 | 26.312
-1 | 0.328 | 0.0097 | 0.016 | 33.865
-0.5 | 0.401 | 0.00976 | 0.016 | 41.085
0 | 0.459 | 0.01047 | 0.016 | 43.878
0.5 | 0.525 | 0.01093 | 0.016 | 48.047
1 | 0.59 | 0.01142 | 0.015 | 51.692
1.5 | 0.655 | 0.01229 | 0.015 | 53.298
2 | 0.719 | 0.01283 | 0.015 | 56.075
2.5 | 0.783 | 0.01338 | 0.015 | 58.53
3 | 0.846 | 0.01408 | 0.014 | 60.092
3.5 | 0.908 | 0.01477 | 0.014 | 61.523
4 | 0.97 | 0.01585 | 0.014 | 61.222
4.5 | 1.031 | 0.01676 | 0.013 | 61.509
5 | 1.091 | 0.01611 | 0.013 | 67.716
5.5 | 1.15 | 0.01718 | 0.013 | 66.903
6 | 1.207 | 0.01848 | 0.013 | 65.347
6.5 | 1.264 | 0.01981 | 0.012 | 63.809
7 | 1.32 | 0.02124 | 0.012 | 62.138
7.5 | 1.374 | 0.02306 | 0.012 | 59.552
8 | 1.426 | 0.02479 | 0.011 | 57.518
8.5 | 1.477 | 0.02664 | 0.011 | 55.434
9 | 1.526 | 0.02881 | 0.01 | 52.948
9.5 | 1.572 | 0.03114 | 0.01 | 50.498
10 | 1.617 | 0.03362 | 0.01 | 48.086
10.5 | 1.658 | 0.03652 | 0.009 | 45.403
11 | 1.697 | 0.03985 | 0.009 | 42.582
11.5 | 1.731 | 0.04337 | 0.008 | 39.916
12 | 1.762 | 0.0471 | 0.008 | 37.405
12.5 | 1.787 | 0.05131 | 0.008 | 34.818
13 | 1.805 | 0.05626 | 0.007 | 32.081
13.5 | 1.815 | 0.06178 | 0.007 | 29.388
14 | 1.814 | 0.06853 | 0.006 | 26.471
14.5 | 1.798 | 0.07634 | 0.006 | 23.556
15 | 1.755 | 0.08624 | 0.005 | 20.354
15.5 | 1.663 | 0.10033 | 0.005 | 16.572
16 | 1.189 | 0.13045 | 0.004 | 9.116
16.5 | 1.218 | 0.12311 | 0.004 | 9.896
17 | 1.243 | 0.12928 | 0.003 | 9.615
17.5 | 1.264 | 0.13517 | 0.003 | 9.353
18 | 1.288 | 0.15588 | 0.002 | 8.262
18.5 | 1.313 | 0.17388 | 0.002 | 7.55

## 72. Re 4M Mach 0.50 (2)
BIGFOIL.COM POLAR EXPORT
Horten 19.00% thick 8.00% camber
Horten 19.00% thick 8.00% camber |  |  |  | Cl Max: | 1.3358 | at alpha= | 19.5 | deg
XFOIL ncrit=9 |  |  |  | L/D Max: | 98.0354 | at alpha= | 3.5 | deg
Re: | 4000000 |  |  | Cd Min: | 0.16588 | at alpha= | 20 | deg
Mach: | 0.5 |  |  | Cl=0 at alpha= | -5.1376 | deg
|  |  |  | @ Cl=0.1, Cd= | 0.0094929
|  |  |  | @ Cl=0.4, Cd= | 0.0087065
|  |  |  | @ Cl=0.6, Cd= | 0.0088418
alpha (deg) | Cl | Cd | Cm | Cl/Cd
-11.5 | 0.0563 | 0.09019 | -0.0741 | 0.62424
-11 | 0.0327 | 0.07988 | -0.0789 | 0.40936
-10.5 | 0.0378 | 0.07378 | -0.0814 | 0.51233
-10 | 0.0436 | 0.06813 | -0.0836 | 0.63995
-9.5 | 0.0177 | 0.06004 | -0.0882 | 0.2948
-9 | -0.0461 | 0.05212 | -0.0871 | -0.8845
-8.5 | -0.1241 | 0.04616 | -0.0757 | -2.6885
-8 | -0.157 | 0.04169 | -0.0656 | -3.7659
-7.5 | -0.173 | 0.03674 | -0.0565 | -4.7088
-7 | -0.2408 | 0.02712 | -0.0414 | -8.8791
-6.5 | -0.2721 | 0.01481 | -0.0315 | -18.3727
-6 | -0.1738 | 0.01157 | -0.0348 | -15.0216
-5.5 | -0.0611 | 0.01029 | -0.0396 | -5.9378
-5 | 0.0232 | 0.00979 | -0.0395 | 2.3698
-4.5 | 0.0959 | 0.00951 | -0.0377 | 10.0841
-4 | 0.1654 | 0.00922 | -0.0356 | 17.9393
-3.5 | 0.2309 | 0.00901 | -0.033 | 25.6271
-3 | 0.2925 | 0.00886 | -0.0299 | 33.0135
-2.5 | 0.3519 | 0.00879 | -0.0266 | 40.0341
-2 | 0.4095 | 0.00869 | -0.023 | 47.1231
-1.5 | 0.4648 | 0.00869 | -0.0191 | 53.4868
-1 | 0.5171 | 0.00876 | -0.0148 | 59.0297
-0.5 | 0.5691 | 0.0088 | -0.0103 | 64.6705
0 | 0.6208 | 0.00887 | -0.006 | 69.9887
0.5 | 0.6752 | 0.00902 | -0.0023 | 74.8559
1 | 0.7325 | 0.00913 | 0.0008 | 80.23
1.5 | 0.7893 | 0.00924 | 0.004 | 85.4221
2 | 0.843 | 0.00946 | 0.0075 | 89.1121
2.5 | 0.8968 | 0.00968 | 0.0111 | 92.6446
3 | 0.9509 | 0.00987 | 0.0146 | 96.3425
3.5 | 0.998 | 0.01018 | 0.0192 | 98.0354
4 | 1.0332 | 0.01058 | 0.0257 | 97.656
4.5 | 1.0576 | 0.01092 | 0.0341 | 96.8498
5 | 1.0774 | 0.01168 | 0.0422 | 92.2432
5.5 | 1.0796 | 0.01367 | 0.0499 | 78.9759
6 | 1.0889 | 0.01618 | 0.0552 | 67.2991
6.5 | 1.1501 | 0.01702 | 0.0511 | 67.5734
7 | 1.1714 | 0.02072 | 0.0509 | 56.5347
7.5 | 1.1863 | 0.02426 | 0.0523 | 48.8994
8 | 1.2022 | 0.02776 | 0.0535 | 43.3069
8.5 | 1.1987 | 0.03304 | 0.0538 | 36.2803
9.5 | 1.2397 | 0.04173 | 0.0516 | 29.7076
10 | 1.2376 | 0.04755 | 0.0509 | 26.0273
10.5 | 1.2562 | 0.05145 | 0.0515 | 24.4159
11 | 1.2625 | 0.05707 | 0.05 | 22.122
11.5 | 1.2743 | 0.06272 | 0.0477 | 20.3173
12 | 1.2851 | 0.06818 | 0.046 | 18.8486
12.5 | 1.2815 | 0.07486 | 0.0441 | 17.1186
13 | 1.305 | 0.07956 | 0.0422 | 16.4027
13.5 | 1.3026 | 0.08646 | 0.0398 | 15.0659
14 | 1.3131 | 0.09239 | 0.0376 | 14.2126
14.5 | 1.3235 | 0.09838 | 0.0352 | 13.4529
15 | 1.3213 | 0.10509 | 0.0333 | 12.573
15.5 | 1.3239 | 0.11038 | 0.0333 | 11.994
16 | 1.3164 | 0.11673 | 0.0327 | 11.2773
16.5 | 1.3201 | 0.12221 | 0.0321 | 10.8019
17 | 1.316 | 0.12866 | 0.0307 | 10.2285
17.5 | 1.3225 | 0.13416 | 0.0295 | 9.8576
18 | 1.3146 | 0.14133 | 0.0273 | 9.3016
18.5 | 1.3283 | 0.14633 | 0.0259 | 9.0774
19 | 1.3243 | 0.15337 | 0.0232 | 8.6347
19.5 | 1.3358 | 0.15871 | 0.0213 | 8.4166
20 | 1.3324 | 0.16588 | 0.0181 | 8.0323

## 73. Re 5M Mach 0.00 (1)
BIGFOIL.COM POLAR EXPORT
Horten 19.00% thick 8.00% camber
Horten 19.00% thick 8.00% camber |  |  |  | Cl Max: | 2.299 | at alpha= | 20 | deg
JavaFoil+Calcfoil stall+Eppler ext transition |  |  |  | L/D Max: | 102.971 | at alpha= | 4.5 | deg
Re: | 5000000 |  |  | Cd Min: | 0.00852 | at alpha= | 0.5 | deg
Mach: | 0 |  |  | Cl=0 at alpha= | -3.254 | deg
|  |  |  | @ Cl=0.1, Cd= | 0.0090822
|  |  |  | @ Cl=0.4, Cd= | 0.0087326
|  |  |  | @ Cl=0.6, Cd= | 0.0091423
alpha (deg) | Cl | Cd | Cm | Cl/Cd
-20 | -0.917 | 0.15242 | 0.004 | -6.019
-19.5 | -0.921 | 0.14588 | 0.005 | -6.312
-19 | -0.923 | 0.13924 | 0.005 | -6.627
-18.5 | -0.922 | 0.13324 | 0.005 | -6.921
-18 | -0.92 | 0.127 | 0.005 | -7.243
-17.5 | -0.916 | 0.12081 | 0.006 | -7.582
-17 | -0.91 | 0.11504 | 0.006 | -7.914
-16.5 | -0.903 | 0.10962 | 0.006 | -8.238
-16 | -0.894 | 0.10399 | 0.006 | -8.594
-15.5 | -0.883 | 0.09894 | 0.007 | -8.92
-15 | -0.869 | 0.09381 | 0.007 | -9.267
-14.5 | -0.854 | 0.08881 | 0.007 | -9.616
-14 | -0.837 | 0.0836 | 0.007 | -10.007
-13.5 | -0.817 | 0.07932 | 0.007 | -10.301
-13 | -0.795 | 0.07469 | 0.008 | -10.647
-12.5 | -0.771 | 0.07079 | 0.008 | -10.896
-12 | -0.745 | 0.06666 | 0.008 | -11.181
-11.5 | -0.717 | 0.06246 | 0.008 | -11.481
-11 | -0.687 | 0.05867 | 0.008 | -11.705
-10.5 | -0.655 | 0.0549 | 0.009 | -11.924
-10 | -0.62 | 0.05136 | 0.009 | -12.081
-9.5 | -0.584 | 0.04786 | 0.009 | -12.212
-9 | -0.547 | 0.04423 | 0.009 | -12.363
-8.5 | -0.508 | 0.04009 | 0.01 | -12.682
-8 | -0.556 | 0.00904 | 0.014 | -61.475
-7.5 | -0.503 | 0.00939 | 0.014 | -53.536
-7 | -0.448 | 0.00925 | 0.014 | -48.438
-6.5 | -0.392 | 0.00968 | 0.014 | -40.473
-6 | -0.334 | 0.00957 | 0.014 | -34.942
-5.5 | -0.276 | 0.00942 | 0.014 | -29.269
-5 | -0.216 | 0.00928 | 0.014 | -23.251
-4.5 | -0.155 | 0.00924 | 0.014 | -16.791
-4 | -0.094 | 0.00931 | 0.014 | -10.046
-3.5 | -0.031 | 0.00922 | 0.014 | -3.395
-3 | 0.032 | 0.00913 | 0.014 | 3.45
-2.5 | 0.095 | 0.00911 | 0.014 | 10.409
-2 | 0.158 | 0.00876 | 0.014 | 18.079
-1.5 | 0.222 | 0.00922 | 0.014 | 24.106
-1 | 0.286 | 0.00895 | 0.014 | 31.995
-0.5 | 0.35 | 0.00891 | 0.014 | 39.242
0 | 0.412 | 0.00869 | 0.014 | 47.417
0.5 | 0.475 | 0.00852 | 0.014 | 55.724
1 | 0.537 | 0.00906 | 0.014 | 59.304
1.5 | 0.599 | 0.00914 | 0.014 | 65.52
2 | 0.66 | 0.00928 | 0.014 | 71.114
2.5 | 0.721 | 0.0098 | 0.013 | 73.518
3 | 0.779 | 0.00996 | 0.013 | 78.256
3.5 | 0.836 | 0.01019 | 0.013 | 82.058
4 | 0.891 | 0.01051 | 0.013 | 84.851
4.5 | 0.945 | 0.00918 | 0.012 | 102.971
5 | 0.999 | 0.0098 | 0.012 | 101.905
5.5 | 1.052 | 0.01044 | 0.012 | 100.751
6 | 1.105 | 0.01112 | 0.011 | 99.362
6.5 | 1.158 | 0.01189 | 0.011 | 97.393
7 | 1.211 | 0.01269 | 0.011 | 95.409
7.5 | 1.264 | 0.0135 | 0.01 | 93.638
8 | 1.316 | 0.01456 | 0.01 | 90.341
8.5 | 1.367 | 0.01553 | 0.01 | 88.054
9 | 1.419 | 0.01654 | 0.009 | 85.777
9.5 | 1.469 | 0.01763 | 0.009 | 83.313
10 | 1.519 | 0.01899 | 0.009 | 79.991
10.5 | 1.569 | 0.0203 | 0.008 | 77.289
11 | 1.618 | 0.02161 | 0.008 | 74.866
11.5 | 1.666 | 0.023 | 0.008 | 72.463
12 | 1.714 | 0.02447 | 0.007 | 70.069
12.5 | 1.761 | 0.02603 | 0.007 | 67.65
13 | 1.807 | 0.02768 | 0.006 | 65.299
13.5 | 1.853 | 0.02946 | 0.006 | 62.897
14 | 1.898 | 0.0314 | 0.006 | 60.443
14.5 | 1.942 | 0.03347 | 0.005 | 58.004
15 | 1.984 | 0.03556 | 0.005 | 55.811
15.5 | 2.026 | 0.0379 | 0.004 | 53.464
16 | 2.067 | 0.04034 | 0.004 | 51.246
16.5 | 2.107 | 0.04299 | 0.003 | 49.006
17 | 2.145 | 0.04574 | 0.003 | 46.899
17.5 | 2.182 | 0.04875 | 0.003 | 44.755
18 | 2.215 | 0.05186 | 0.002 | 42.714
18.5 | 2.241 | 0.05528 | 0.002 | 40.545
19 | 2.264 | 0.05887 | 0.001 | 38.461
19.5 | 2.283 | 0.06288 | 0.001 | 36.31
20 | 2.299 | 0.06727 | 0 | 34.179

## 74. Re 5M Mach 0.00 (2)
BIGFOIL.COM POLAR EXPORT
Horten 19.00% thick 8.00% camber
Horten 19.00% thick 8.00% camber |  |  |  | Cl Max: | 1.8028 | at alpha= | 15.5 | deg
XFOIL ncrit=9 |  |  |  | L/D Max: | 157.494 | at alpha= | 8.5 | deg
Re: | 5000000 |  |  | Cd Min: | 0.0845 | at alpha= | 20 | deg
Mach: | 0 |  |  | Cl=0 at alpha= | -4.5053 | deg
|  |  |  | @ Cl=0.1, Cd= | 0.0077526
|  |  |  | @ Cl=0.4, Cd= | 0.007531
|  |  |  | @ Cl=0.6, Cd= | 0.00758
alpha (deg) | Cl | Cd | Cm | Cl/Cd
-20 | -1.4396 | 0.02248 | -0.0801 | -64.0391
-19.5 | -1.412 | 0.02138 | -0.0758 | -66.043
-19 | -1.3829 | 0.02042 | -0.0715 | -67.7228
-18.5 | -1.3499 | 0.01956 | -0.0676 | -69.0133
-18 | -1.3176 | 0.01854 | -0.0635 | -71.068
-17.5 | -1.2823 | 0.01752 | -0.0599 | -73.1906
-17 | -1.2436 | 0.01665 | -0.0566 | -74.6907
-16.5 | -1.2032 | 0.01591 | -0.0535 | -75.6254
-16 | -1.1605 | 0.01524 | -0.0507 | -76.1483
-15.5 | -1.1165 | 0.01467 | -0.048 | -76.1077
-15 | -1.0709 | 0.01416 | -0.0456 | -75.6285
-14.5 | -1.0242 | 0.01368 | -0.0433 | -74.8684
-14 | -0.977 | 0.01324 | -0.041 | -73.7915
-13.5 | -0.9285 | 0.0128 | -0.039 | -72.5391
-13 | -0.8775 | 0.01229 | -0.0374 | -71.3995
-12.5 | -0.8252 | 0.0118 | -0.0362 | -69.9322
-12 | -0.7726 | 0.01137 | -0.0349 | -67.9507
-11.5 | -0.7201 | 0.01099 | -0.0336 | -65.5232
-11 | -0.6684 | 0.01069 | -0.032 | -62.5257
-10.5 | -0.6165 | 0.01041 | -0.0306 | -59.2219
-10 | -0.5638 | 0.01012 | -0.0292 | -55.7115
-9.5 | -0.5091 | 0.00977 | -0.0284 | -52.1085
-9 | -0.4556 | 0.00948 | -0.0272 | -48.0591
-8.5 | -0.4029 | 0.00923 | -0.0259 | -43.6511
-8 | -0.3512 | 0.00903 | -0.0244 | -38.8926
-7.5 | -0.2993 | 0.00884 | -0.0229 | -33.8575
-7 | -0.2466 | 0.00858 | -0.0216 | -28.7413
-6.5 | -0.1955 | 0.00842 | -0.02 | -23.2185
-6 | -0.1453 | 0.00831 | -0.0183 | -17.485
-5.5 | -0.095 | 0.00814 | -0.0165 | -11.6708
-5 | -0.0465 | 0.00801 | -0.0144 | -5.8052
-4.5 | 0.0005 | 0.00796 | -0.012 | 0.062814
-4 | 0.0502 | 0.00786 | -0.0101 | 6.3868
-3.5 | 0.1012 | 0.00775 | -0.0086 | 13.0581
-3 | 0.1524 | 0.00771 | -0.0071 | 19.7665
-2.5 | 0.203 | 0.00765 | -0.0055 | 26.5359
-2 | 0.2556 | 0.00759 | -0.0044 | 33.6759
-1.5 | 0.3071 | 0.00754 | -0.0031 | 40.7294
-1 | 0.359 | 0.00757 | -0.0019 | 47.424
-0.5 | 0.4116 | 0.00752 | -0.0009 | 54.734
0 | 0.4646 | 0.0075 | 0 | 61.9467
0.5 | 0.5168 | 0.00756 | 0.001 | 68.3598
1 | 0.5695 | 0.00758 | 0.0019 | 75.1319
1.5 | 0.6231 | 0.00758 | 0.0025 | 82.2032
2 | 0.6755 | 0.00764 | 0.0033 | 88.4162
2.5 | 0.7275 | 0.00773 | 0.0042 | 94.1138
3 | 0.7811 | 0.00776 | 0.0047 | 100.6572
3.5 | 0.8337 | 0.00783 | 0.0053 | 106.4751
4 | 0.8846 | 0.00795 | 0.0062 | 111.2704
4.5 | 0.936 | 0.00803 | 0.007 | 116.5629
5 | 0.9844 | 0.00799 | 0.0083 | 123.204
5.5 | 0.9783 | 0.00672 | 0.0208 | 145.5804
6 | 1.0188 | 0.00685 | 0.0237 | 148.7299
6.5 | 1.0652 | 0.00696 | 0.0253 | 153.046
7 | 1.1109 | 0.00711 | 0.027 | 156.2447
7.5 | 1.152 | 0.00737 | 0.0295 | 156.3094
8 | 1.1878 | 0.00759 | 0.033 | 156.4954
8.5 | 1.2253 | 0.00778 | 0.0361 | 157.4936
9 | 1.2738 | 0.00815 | 0.0365 | 156.2945
9.5 | 1.3285 | 0.00863 | 0.0352 | 153.9397
10 | 1.4045 | 0.00899 | 0.0297 | 156.2291
10.5 | 1.4733 | 0.00953 | 0.0252 | 154.596
11 | 1.5278 | 0.01024 | 0.0231 | 149.1992
11.5 | 1.5734 | 0.01085 | 0.0229 | 145.0138
12 | 1.6241 | 0.01191 | 0.0206 | 136.3644
12.5 | 1.6596 | 0.01369 | 0.0197 | 121.2272
13 | 1.6916 | 0.01538 | 0.0198 | 109.987
13.5 | 1.7287 | 0.01778 | 0.0171 | 97.2272
14 | 1.7573 | 0.02076 | 0.0149 | 84.6484
14.5 | 1.7863 | 0.02349 | 0.013 | 76.0451
15 | 1.7977 | 0.02754 | 0.0117 | 65.276
15.5 | 1.8028 | 0.03214 | 0.0105 | 56.0921
16 | 1.7897 | 0.03675 | 0.0127 | 48.6993
16.5 | 1.7676 | 0.04223 | 0.0151 | 41.8565
17 | 1.7604 | 0.04683 | 0.0163 | 37.5913
17.5 | 1.7433 | 0.05249 | 0.0173 | 33.212
18 | 1.7263 | 0.05837 | 0.0179 | 29.5751
18.5 | 1.7115 | 0.06418 | 0.0182 | 26.6672
19 | 1.6878 | 0.07103 | 0.0183 | 23.7618
19.5 | 1.6731 | 0.07714 | 0.018 | 21.6891
20 | 1.6479 | 0.0845 | 0.0174 | 19.5018

## 75. Re 5M Mach 0.10 (1)
BIGFOIL.COM POLAR EXPORT
Horten 19.00% thick 8.00% camber
Horten 19.00% thick 8.00% camber |  |  |  | Cl Max: | 2.296 | at alpha= | 20 | deg
JavaFoil+Calcfoil stall+Eppler ext transition |  |  |  | L/D Max: | 101.43 | at alpha= | 4.5 | deg
Re: | 5000000 |  |  | Cd Min: | 0.00855 | at alpha= | 0.5 | deg
Mach: | 0.1 |  |  | Cl=0 at alpha= | -3.254 | deg
|  |  |  | @ Cl=0.1, Cd= | 0.0090942
|  |  |  | @ Cl=0.4, Cd= | 0.0088089
|  |  |  | @ Cl=0.6, Cd= | 0.0092074
alpha (deg) | Cl | Cd | Cm | Cl/Cd
-20 | -0.878 | 0.15527 | 0.004 | -5.653
-19.5 | -0.884 | 0.14815 | 0.005 | -5.967
-19 | -0.889 | 0.14175 | 0.005 | -6.271
-18.5 | -0.891 | 0.13525 | 0.005 | -6.588
-18 | -0.892 | 0.12894 | 0.005 | -6.915
-17.5 | -0.89 | 0.12265 | 0.006 | -7.26
-17 | -0.887 | 0.11658 | 0.006 | -7.611
-16.5 | -0.882 | 0.11094 | 0.006 | -7.954
-16 | -0.876 | 0.10535 | 0.006 | -8.311
-15.5 | -0.867 | 0.09976 | 0.007 | -8.687
-15 | -0.855 | 0.095 | 0.007 | -9.004
-14.5 | -0.842 | 0.08998 | 0.007 | -9.357
-14 | -0.826 | 0.08505 | 0.007 | -9.717
-13.5 | -0.809 | 0.08027 | 0.007 | -10.073
-13 | -0.788 | 0.07591 | 0.008 | -10.383
-12.5 | -0.766 | 0.07158 | 0.008 | -10.697
-12 | -0.741 | 0.06711 | 0.008 | -11.038
-11.5 | -0.714 | 0.06308 | 0.008 | -11.313
-11 | -0.684 | 0.05926 | 0.008 | -11.548
-10.5 | -0.653 | 0.05557 | 0.009 | -11.748
-10 | -0.619 | 0.05201 | 0.009 | -11.907
-9.5 | -0.584 | 0.04843 | 0.009 | -12.053
-9 | -0.546 | 0.04494 | 0.009 | -12.155
-8.5 | -0.508 | 0.04113 | 0.01 | -12.341
-8 | -0.469 | 0.03616 | 0.01 | -12.983
-7.5 | -0.504 | 0.00946 | 0.014 | -53.271
-7 | -0.449 | 0.00927 | 0.014 | -48.492
-6.5 | -0.393 | 0.00916 | 0.014 | -42.919
-6 | -0.336 | 0.00958 | 0.014 | -35.035
-5.5 | -0.277 | 0.00948 | 0.014 | -29.175
-5 | -0.217 | 0.00937 | 0.015 | -23.135
-4.5 | -0.156 | 0.00929 | 0.015 | -16.757
-4 | -0.094 | 0.00933 | 0.015 | -10.064
-3.5 | -0.031 | 0.00923 | 0.015 | -3.405
-3 | 0.032 | 0.00919 | 0.015 | 3.445
-2.5 | 0.095 | 0.00912 | 0.015 | 10.44
-2 | 0.159 | 0.00879 | 0.014 | 18.11
-1.5 | 0.223 | 0.00878 | 0.014 | 25.439
-1 | 0.288 | 0.00895 | 0.014 | 32.133
-0.5 | 0.351 | 0.00898 | 0.014 | 39.12
0 | 0.414 | 0.00876 | 0.014 | 47.289
0.5 | 0.477 | 0.00855 | 0.014 | 55.817
1 | 0.54 | 0.00913 | 0.014 | 59.144
1.5 | 0.602 | 0.00921 | 0.014 | 65.332
2 | 0.663 | 0.00932 | 0.014 | 71.12
2.5 | 0.723 | 0.00985 | 0.013 | 73.424
3 | 0.782 | 0.01002 | 0.013 | 78.004
3.5 | 0.839 | 0.01028 | 0.013 | 81.553
4 | 0.894 | 0.01063 | 0.013 | 84.083
4.5 | 0.948 | 0.00934 | 0.012 | 101.43
5 | 1.001 | 0.00998 | 0.012 | 100.331
5.5 | 1.055 | 0.01063 | 0.012 | 99.209
6 | 1.109 | 0.01133 | 0.011 | 97.889
6.5 | 1.162 | 0.01209 | 0.011 | 96.064
7 | 1.215 | 0.01291 | 0.011 | 94.107
7.5 | 1.268 | 0.01374 | 0.01 | 92.287
8 | 1.32 | 0.01484 | 0.01 | 88.968
8.5 | 1.372 | 0.01581 | 0.01 | 86.772
9 | 1.423 | 0.01682 | 0.009 | 84.622
9.5 | 1.474 | 0.01796 | 0.009 | 82.061
10 | 1.524 | 0.01933 | 0.009 | 78.862
10.5 | 1.574 | 0.02065 | 0.008 | 76.218
11 | 1.623 | 0.02202 | 0.008 | 73.719
11.5 | 1.671 | 0.02341 | 0.008 | 71.394
12 | 1.719 | 0.02489 | 0.007 | 69.077
12.5 | 1.766 | 0.0265 | 0.007 | 66.644
13 | 1.812 | 0.02819 | 0.006 | 64.289
13.5 | 1.858 | 0.03001 | 0.006 | 61.908
14 | 1.902 | 0.032 | 0.006 | 59.442
14.5 | 1.946 | 0.03407 | 0.005 | 57.125
15 | 1.989 | 0.03629 | 0.005 | 54.798
15.5 | 2.03 | 0.03867 | 0.004 | 52.515
16 | 2.071 | 0.0411 | 0.004 | 50.386
16.5 | 2.11 | 0.04387 | 0.003 | 48.099
17 | 2.148 | 0.04669 | 0.003 | 46.007
17.5 | 2.184 | 0.04979 | 0.003 | 43.874
18 | 2.217 | 0.05295 | 0.002 | 41.868
18.5 | 2.242 | 0.05652 | 0.002 | 39.666
19 | 2.264 | 0.06022 | 0.001 | 37.588
19.5 | 2.281 | 0.06437 | 0.001 | 35.445
20 | 2.296 | 0.06889 | 0 | 33.328

## 76. Re 5M Mach 0.10 (2)
BIGFOIL.COM POLAR EXPORT
Horten 19.00% thick 8.00% camber
Horten 19.00% thick 8.00% camber |  |  |  | Cl Max: | 1.7921 | at alpha= | 15.5 | deg
XFOIL ncrit=9 |  |  |  | L/D Max: | 155.736 | at alpha= | 8.5 | deg
Re: | 5000000 |  |  | Cd Min: | 0.08712 | at alpha= | 20 | deg
Mach: | 0.1 |  |  | Cl=0 at alpha= | -4.5464 | deg
|  |  |  | @ Cl=0.1, Cd= | 0.0077799
|  |  |  | @ Cl=0.4, Cd= | 0.007558
|  |  |  | @ Cl=0.6, Cd= | 0.0076
alpha (deg) | Cl | Cd | Cm | Cl/Cd
-20 | -1.4348 | 0.02486 | -0.0863 | -57.7152
-19.5 | -1.413 | 0.02328 | -0.0814 | -60.6959
-19 | -1.3877 | 0.02196 | -0.0765 | -63.1922
-18.5 | -1.3574 | 0.02086 | -0.0721 | -65.0719
-18 | -1.3244 | 0.02001 | -0.0678 | -66.1869
-17.5 | -1.2905 | 0.01897 | -0.0637 | -68.0285
-17 | -1.2554 | 0.01772 | -0.0597 | -70.8465
-16.5 | -1.2167 | 0.01672 | -0.0562 | -72.7691
-16 | -1.1742 | 0.01588 | -0.0531 | -73.9421
-15.5 | -1.13 | 0.0152 | -0.0502 | -74.3421
-15 | -1.0841 | 0.0146 | -0.0476 | -74.2534
-14.5 | -1.037 | 0.01404 | -0.045 | -73.8604
-14 | -0.9891 | 0.01355 | -0.0426 | -72.9963
-13.5 | -0.9398 | 0.01306 | -0.0405 | -71.9602
-13 | -0.8899 | 0.01264 | -0.0384 | -70.4035
-12.5 | -0.8366 | 0.01209 | -0.037 | -69.1977
-12 | -0.7819 | 0.01157 | -0.0359 | -67.5799
-11.5 | -0.728 | 0.01116 | -0.0346 | -65.233
-11 | -0.6751 | 0.01083 | -0.0332 | -62.3361
-10.5 | -0.6219 | 0.01052 | -0.0317 | -59.116
-10 | -0.5684 | 0.01023 | -0.0303 | -55.5621
-9.5 | -0.5135 | 0.0099 | -0.0293 | -51.8687
-9 | -0.4583 | 0.00956 | -0.0283 | -47.9393
-8.5 | -0.4045 | 0.00929 | -0.027 | -43.5414
-8 | -0.352 | 0.00909 | -0.0255 | -38.7239
-7.5 | -0.2996 | 0.0089 | -0.0239 | -33.6629
-7 | -0.2462 | 0.00863 | -0.0226 | -28.5284
-6.5 | -0.1944 | 0.00845 | -0.021 | -23.0059
-6 | -0.1434 | 0.00833 | -0.0193 | -17.2149
-5.5 | -0.0922 | 0.00818 | -0.0175 | -11.2714
-5 | -0.043 | 0.00803 | -0.0154 | -5.3549
-4.5 | 0.0044 | 0.00798 | -0.013 | 0.55138
-4 | 0.0534 | 0.00789 | -0.0108 | 6.7681
-3.5 | 0.1042 | 0.00777 | -0.0091 | 13.4106
-3 | 0.1555 | 0.00774 | -0.0076 | 20.0904
-2.5 | 0.2065 | 0.00767 | -0.006 | 26.9231
-2 | 0.2591 | 0.00761 | -0.0048 | 34.0473
-1.5 | 0.3108 | 0.00757 | -0.0034 | 41.0568
-1 | 0.3628 | 0.0076 | -0.0021 | 47.7368
-0.5 | 0.4159 | 0.00754 | -0.0011 | 55.1592
0 | 0.469 | 0.00753 | -0.0001 | 62.2842
0.5 | 0.5214 | 0.00759 | 0.0009 | 68.6957
1 | 0.5746 | 0.0076 | 0.0018 | 75.6053
1.5 | 0.6283 | 0.0076 | 0.0025 | 82.6711
2 | 0.6808 | 0.00768 | 0.0034 | 88.6458
2.5 | 0.7333 | 0.00776 | 0.0043 | 94.4974
3 | 0.7872 | 0.00779 | 0.0048 | 101.0526
3.5 | 0.8397 | 0.00788 | 0.0056 | 106.5609
4 | 0.8908 | 0.00801 | 0.0065 | 111.211
4.5 | 0.943 | 0.00807 | 0.0072 | 116.8525
5 | 0.992 | 0.00807 | 0.0085 | 122.9244
5.5 | 0.9843 | 0.0068 | 0.0214 | 144.75
6 | 1.0243 | 0.00692 | 0.0245 | 148.0202
6.5 | 1.0711 | 0.00702 | 0.0262 | 152.5783
7 | 1.1159 | 0.00719 | 0.0281 | 155.2017
7.5 | 1.1555 | 0.00747 | 0.031 | 154.6854
8 | 1.1888 | 0.00766 | 0.0352 | 155.1958
8.5 | 1.2272 | 0.00788 | 0.0381 | 155.736
9 | 1.2807 | 0.00832 | 0.0375 | 153.9303
9.5 | 1.3451 | 0.00879 | 0.0343 | 153.0262
10 | 1.4165 | 0.00918 | 0.0298 | 154.3028
10.5 | 1.4828 | 0.00982 | 0.0258 | 150.998
11 | 1.5356 | 0.01053 | 0.0242 | 145.831
11.5 | 1.5821 | 0.0113 | 0.0236 | 140.0088
12 | 1.6285 | 0.01271 | 0.0215 | 128.1275
12.5 | 1.663 | 0.01464 | 0.0207 | 113.5929
13 | 1.6953 | 0.0166 | 0.0202 | 102.1265
13.5 | 1.7269 | 0.0195 | 0.0177 | 88.559
14 | 1.7548 | 0.02248 | 0.0158 | 78.0605
14.5 | 1.7767 | 0.02577 | 0.0142 | 68.9445
15 | 1.7815 | 0.03035 | 0.0131 | 58.6985
15.5 | 1.7921 | 0.03445 | 0.0121 | 52.0203
16 | 1.7665 | 0.04009 | 0.0148 | 44.0634
16.5 | 1.7441 | 0.04574 | 0.0168 | 38.1307
17 | 1.7382 | 0.05038 | 0.0179 | 34.5018
17.5 | 1.7173 | 0.0565 | 0.0188 | 30.3947
18 | 1.7036 | 0.06217 | 0.0192 | 27.4023
18.5 | 1.6849 | 0.0685 | 0.0193 | 24.5971
19 | 1.6663 | 0.07493 | 0.0192 | 22.2381
19.5 | 1.6615 | 0.08006 | 0.0189 | 20.7532
20 | 1.6396 | 0.08712 | 0.0182 | 18.82

## 77. Re 5M Mach 0.25 (1)
BIGFOIL.COM POLAR EXPORT
Horten 19.00% thick 8.00% camber
Horten 19.00% thick 8.00% camber |  |  |  | Cl Max: | 2.256 | at alpha= | 20 | deg
JavaFoil+Calcfoil stall+Eppler ext transition |  |  |  | L/D Max: | 92.422 | at alpha= | 5 | deg
Re: | 5000000 |  |  | Cd Min: | 0.0085 | at alpha= | -1 | deg
Mach: | 0.25 |  |  | Cl=0 at alpha= | -3.25 | deg
|  |  |  | @ Cl=0.1, Cd= | 0.0090291
|  |  |  | @ Cl=0.4, Cd= | 0.0089788
|  |  |  | @ Cl=0.6, Cd= | 0.0094961
alpha (deg) | Cl | Cd | Cm | Cl/Cd
-19.5 | -0.553 | 0.17529 | 0.004 | -3.157
-19 | -0.587 | 0.16467 | 0.005 | -3.567
-18.5 | -0.617 | 0.15455 | 0.005 | -3.99
-18 | -0.643 | 0.1457 | 0.005 | -4.413
-17.5 | -0.667 | 0.13808 | 0.005 | -4.828
-17 | -0.687 | 0.13 | 0.006 | -5.286
-16.5 | -0.705 | 0.12306 | 0.006 | -5.726
-16 | -0.719 | 0.11593 | 0.006 | -6.2
-15.5 | -0.73 | 0.1096 | 0.006 | -6.656
-15 | -0.737 | 0.1032 | 0.007 | -7.139
-14.5 | -0.74 | 0.09734 | 0.007 | -7.605
-14 | -0.74 | 0.09176 | 0.007 | -8.067
-13.5 | -0.736 | 0.08627 | 0.007 | -8.537
-13 | -0.729 | 0.08109 | 0.007 | -8.987
-12.5 | -0.718 | 0.076 | 0.008 | -9.443
-12 | -0.703 | 0.07147 | 0.008 | -9.832
-11.5 | -0.684 | 0.06716 | 0.008 | -10.186
-11 | -0.662 | 0.06296 | 0.008 | -10.516
-10.5 | -0.637 | 0.05902 | 0.009 | -10.787
-10 | -0.608 | 0.05536 | 0.009 | -10.984
-9.5 | -0.577 | 0.05173 | 0.009 | -11.145
-9 | -0.542 | 0.04829 | 0.009 | -11.216
-8.5 | -0.505 | 0.04491 | 0.009 | -11.233
-8 | -0.465 | 0.04154 | 0.01 | -11.203
-7.5 | -0.424 | 0.03809 | 0.01 | -11.143
-7 | -0.384 | 0.03328 | 0.011 | -11.527
-6.5 | -0.399 | 0.00939 | 0.015 | -42.51
-6 | -0.342 | 0.0093 | 0.015 | -36.72
-5.5 | -0.282 | 0.00976 | 0.015 | -28.928
-5 | -0.221 | 0.00925 | 0.015 | -23.932
-4.5 | -0.159 | 0.00914 | 0.015 | -17.419
-4 | -0.096 | 0.00905 | 0.015 | -10.623
-3.5 | -0.032 | 0.009 | 0.015 | -3.577
-3 | 0.032 | 0.00911 | 0.015 | 3.561
-2.5 | 0.098 | 0.00903 | 0.015 | 10.822
-2 | 0.163 | 0.009 | 0.015 | 18.149
-1.5 | 0.229 | 0.00872 | 0.015 | 26.313
-1 | 0.295 | 0.0085 | 0.015 | 34.765
-0.5 | 0.361 | 0.00854 | 0.015 | 42.238
0 | 0.425 | 0.00926 | 0.015 | 45.852
0.5 | 0.489 | 0.00933 | 0.014 | 52.42
1 | 0.553 | 0.00939 | 0.014 | 58.886
1.5 | 0.615 | 0.00953 | 0.014 | 64.591
2 | 0.677 | 0.00967 | 0.014 | 70.006
2.5 | 0.737 | 0.0099 | 0.014 | 74.425
3 | 0.794 | 0.0106 | 0.013 | 74.881
3.5 | 0.85 | 0.01101 | 0.013 | 77.219
4 | 0.906 | 0.01147 | 0.013 | 79.016
4.5 | 0.962 | 0.01202 | 0.012 | 80.034
5 | 1.017 | 0.01101 | 0.012 | 92.422
5.5 | 1.073 | 0.01172 | 0.012 | 91.564
6 | 1.128 | 0.01249 | 0.012 | 90.321
6.5 | 1.182 | 0.01332 | 0.011 | 88.765
7 | 1.237 | 0.01419 | 0.011 | 87.131
7.5 | 1.29 | 0.01511 | 0.011 | 85.377
8 | 1.343 | 0.01617 | 0.01 | 83.093
8.5 | 1.396 | 0.01738 | 0.01 | 80.319
9 | 1.448 | 0.01849 | 0.01 | 78.318
9.5 | 1.499 | 0.01977 | 0.009 | 75.818
10 | 1.55 | 0.02127 | 0.009 | 72.852
10.5 | 1.6 | 0.02271 | 0.009 | 70.457
11 | 1.649 | 0.02426 | 0.008 | 67.965
11.5 | 1.697 | 0.02584 | 0.008 | 65.689
12 | 1.745 | 0.02747 | 0.007 | 63.522
12.5 | 1.791 | 0.02936 | 0.007 | 61.007
13 | 1.837 | 0.03128 | 0.007 | 58.716
13.5 | 1.881 | 0.0333 | 0.006 | 56.5
14 | 1.925 | 0.03561 | 0.006 | 54.049
14.5 | 1.967 | 0.03788 | 0.005 | 51.931
15 | 2.008 | 0.0405 | 0.005 | 49.591
15.5 | 2.048 | 0.04319 | 0.004 | 47.421
16 | 2.086 | 0.0461 | 0.004 | 45.257
16.5 | 2.123 | 0.04923 | 0.004 | 43.121
17 | 2.158 | 0.05256 | 0.003 | 41.057
17.5 | 2.19 | 0.05614 | 0.003 | 39.013
18 | 2.218 | 0.06002 | 0.002 | 36.956
18.5 | 2.235 | 0.06416 | 0.002 | 34.842
19 | 2.248 | 0.06879 | 0.001 | 32.673
19.5 | 2.254 | 0.07393 | 0.001 | 30.491
20 | 2.256 | 0.0797 | 0 | 28.311

## 78. Re 5M Mach 0.25 (2)
BIGFOIL.COM POLAR EXPORT
Horten 19.00% thick 8.00% camber
Horten 19.00% thick 8.00% camber |  |  |  | Cl Max: | 1.6968 | at alpha= | 15 | deg
XFOIL ncrit=9 |  |  |  | L/D Max: | 147.992 | at alpha= | 6.5 | deg
Re: | 5000000 |  |  | Cd Min: | 0.17043 | at alpha= | -19.5 | deg
Mach: | 0.25 |  |  | Cl=0 at alpha= | -4.7419 | deg
|  |  |  | @ Cl=0.1, Cd= | 0.0079263
|  |  |  | @ Cl=0.4, Cd= | 0.0076774
|  |  |  | @ Cl=0.6, Cd= | 0.0077395
alpha (deg) | Cl | Cd | Cm | Cl/Cd
-19.5 | -0.264 | 0.17043 | -0.0309 | -1.549
-19 | -0.2465 | 0.16494 | -0.0339 | -1.4945
-18.5 | -0.2583 | 0.15288 | -0.0392 | -1.6896
-18 | -0.3169 | 0.13296 | -0.049 | -2.3834
-17.5 | -0.3606 | 0.11771 | -0.0576 | -3.0635
-17 | -0.4277 | 0.10022 | -0.0684 | -4.2676
-16.5 | -0.4891 | 0.08525 | -0.0781 | -5.7372
-16 | -0.8028 | 0.05122 | -0.0967 | -15.6736
-15.5 | -0.9484 | 0.04204 | -0.0808 | -22.5595
-14.5 | -1.1141 | 0.01902 | -0.0537 | -58.5752
-14 | -1.0682 | 0.01716 | -0.0502 | -62.2494
-13.5 | -1.0167 | 0.01593 | -0.0472 | -63.823
-13 | -0.9631 | 0.01494 | -0.0444 | -64.4645
-12.5 | -0.9075 | 0.01414 | -0.0419 | -64.1796
-12 | -0.8497 | 0.01342 | -0.0398 | -63.3159
-11.5 | -0.7908 | 0.01279 | -0.0379 | -61.8296
-11 | -0.7243 | 0.01195 | -0.0377 | -60.6109
-10.5 | -0.6611 | 0.01135 | -0.0369 | -58.2467
-10 | -0.6003 | 0.0109 | -0.0356 | -55.0734
-9.5 | -0.5407 | 0.01053 | -0.0342 | -51.3485
-9 | -0.4811 | 0.01018 | -0.0329 | -47.2593
-8.5 | -0.4192 | 0.00978 | -0.0321 | -42.863
-8 | -0.36 | 0.00947 | -0.0309 | -38.0148
-7.5 | -0.3018 | 0.00918 | -0.0295 | -32.8758
-7 | -0.2457 | 0.00898 | -0.0278 | -27.3608
-6.5 | -0.1894 | 0.00873 | -0.0263 | -21.6953
-6 | -0.134 | 0.00849 | -0.0246 | -15.7833
-5.5 | -0.0799 | 0.00834 | -0.0226 | -9.5803
-5 | -0.027 | 0.0082 | -0.0206 | -3.2927
-4.5 | 0.0253 | 0.00805 | -0.0184 | 3.1429
-4 | 0.0768 | 0.00796 | -0.0162 | 9.6482
-3.5 | 0.125 | 0.00789 | -0.0133 | 15.8428
-3 | 0.1739 | 0.00785 | -0.0106 | 22.1529
-2.5 | 0.2272 | 0.00778 | -0.0088 | 29.2031
-2 | 0.2795 | 0.00772 | -0.0069 | 36.2047
-1.5 | 0.3322 | 0.00773 | -0.0052 | 42.9754
-1 | 0.3861 | 0.00768 | -0.0037 | 50.2734
-0.5 | 0.44 | 0.00767 | -0.0023 | 57.3664
0 | 0.4938 | 0.00772 | -0.0009 | 63.9637
0.5 | 0.5479 | 0.00773 | 0.0004 | 70.8797
1 | 0.6029 | 0.00774 | 0.0015 | 77.8941
1.5 | 0.657 | 0.0078 | 0.0026 | 84.2308
2 | 0.7107 | 0.0079 | 0.0038 | 89.962
2.5 | 0.7661 | 0.00793 | 0.0047 | 96.6078
3 | 0.8203 | 0.00802 | 0.0057 | 102.2818
3.5 | 0.8726 | 0.00817 | 0.007 | 106.8054
4.5 | 0.9801 | 0.00834 | 0.009 | 117.518
5 | 1.029 | 0.0085 | 0.0109 | 121.0588
5.5 | 1.018 | 0.00724 | 0.0247 | 140.6077
6 | 1.057 | 0.00724 | 0.0286 | 145.9945
6.5 | 1.0981 | 0.00742 | 0.032 | 147.9919
7 | 1.1279 | 0.00769 | 0.0375 | 146.671
7.5 | 1.1609 | 0.00794 | 0.0423 | 146.2091
8 | 1.1981 | 0.00825 | 0.0459 | 145.2242
8.5 | 1.2451 | 0.0088 | 0.047 | 141.4886
9 | 1.348 | 0.00937 | 0.0367 | 143.8634
9.5 | 1.4181 | 0.00995 | 0.033 | 142.5226
10 | 1.4696 | 0.01097 | 0.0317 | 133.9654
10.5 | 1.5196 | 0.01224 | 0.0301 | 124.1503
11 | 1.566 | 0.01389 | 0.0284 | 112.743
11.5 | 1.6019 | 0.01661 | 0.0264 | 96.4419
12 | 1.6197 | 0.01945 | 0.0278 | 83.2751
12.5 | 1.6518 | 0.02235 | 0.026 | 73.906
13 | 1.6605 | 0.02703 | 0.0245 | 61.4317
13.5 | 1.6803 | 0.03068 | 0.0233 | 54.7686
14 | 1.6892 | 0.03517 | 0.0222 | 48.0296
14.5 | 1.6816 | 0.04121 | 0.0212 | 40.8056
15 | 1.6968 | 0.04538 | 0.0199 | 37.3909
15.5 | 1.6776 | 0.05112 | 0.0214 | 32.8169
16 | 1.6609 | 0.05667 | 0.0229 | 29.3083
16.5 | 1.6519 | 0.06181 | 0.0238 | 26.7254
17 | 1.6247 | 0.06884 | 0.0243 | 23.6011
17.5 | 1.619 | 0.0741 | 0.0244 | 21.8489
18 | 1.596 | 0.08118 | 0.0241 | 19.66
18.5 | 1.5857 | 0.08713 | 0.0237 | 18.1992
19 | 1.5782 | 0.09289 | 0.023 | 16.99
19.5 | 1.5642 | 0.09943 | 0.022 | 15.7317
20 | 1.5469 | 0.10649 | 0.0207 | 14.5262

## 79. Re 5M Mach 0.50 (1)
BIGFOIL.COM POLAR EXPORT
Horten 19.00% thick 8.00% camber
Horten 19.00% thick 8.00% camber |  |  |  | Cl Max: | 1.817 | at alpha= | 13.5 | deg
JavaFoil+Calcfoil stall+Eppler ext transition |  |  |  | L/D Max: | 69.811 | at alpha= | 5 | deg
Re: | 5000000 |  |  | Cd Min: | 0.0086 | at alpha= | -3.5 | deg
Mach: | 0.5 |  |  | Cl=0 at alpha= | -3.2535 | deg
|  |  |  | @ Cl=0.1, Cd= | 0.0088811
|  |  |  | @ Cl=0.4, Cd= | 0.0094592
|  |  |  | @ Cl=0.6, Cd= | 0.011408
alpha (deg) | Cl | Cd | Cm | Cl/Cd
-20 | -0.953 | 0.1615 | 0.005 | -5.902
-19.5 | -0.926 | 0.14651 | 0.005 | -6.319
-19 | -0.897 | 0.14578 | 0.006 | -6.151
-18.5 | -0.869 | 0.13431 | 0.006 | -6.473
-18 | -0.842 | 0.1261 | 0.006 | -6.676
-17.5 | -0.814 | 0.11934 | 0.006 | -6.823
-17 | -0.785 | 0.12662 | 0.006 | -6.199
-16.5 | -0.757 | 0.11676 | 0.007 | -6.487
-16 | -0.73 | 0.10875 | 0.007 | -6.71
-15.5 | -0.701 | 0.12106 | 0.007 | -5.788
-15 | -0.672 | 0.10698 | 0.007 | -6.285
-14.5 | -0.645 | 0.09858 | 0.007 | -6.54
-14 | -0.617 | 0.09118 | 0.008 | -6.765
-13.5 | -0.587 | 0.09839 | 0.007 | -5.967
-13 | -0.559 | 0.08822 | 0.008 | -6.337
-12.5 | -0.531 | 0.08103 | 0.008 | -6.557
-12 | -0.502 | 0.08764 | 0.008 | -5.726
-11.5 | -0.474 | 0.07756 | 0.008 | -6.107
-11 | -0.446 | 0.0708 | 0.008 | -6.299
-10.5 | -0.416 | 0.07423 | 0.008 | -5.606
-10 | -0.388 | 0.06676 | 0.008 | -5.817
-9.5 | -0.359 | 0.06895 | 0.008 | -5.207
-9 | -0.331 | 0.06176 | 0.008 | -5.36
-8.5 | -0.302 | 0.0615 | 0.008 | -4.91
-8 | -0.274 | 0.05472 | 0.009 | -5.01
-7.5 | -0.245 | 0.05303 | 0.009 | -4.628
-7 | -0.324 | 0.04801 | 0.009 | -6.747
-6.5 | -0.315 | 0.0433 | 0.01 | -7.268
-6 | -0.283 | 0.03923 | 0.01 | -7.224
-5.5 | -0.242 | 0.03594 | 0.011 | -6.735
-5 | -0.195 | 0.03303 | 0.011 | -5.889
-4.5 | -0.143 | 0.02957 | 0.011 | -4.833
-4 | -0.105 | 0.00889 | 0.017 | -11.766
-3.5 | -0.035 | 0.0086 | 0.017 | -4.098
-3 | 0.036 | 0.00889 | 0.017 | 4.021
-2.5 | 0.108 | 0.00888 | 0.017 | 12.164
-2 | 0.181 | 0.00933 | 0.017 | 19.408
-1.5 | 0.255 | 0.00935 | 0.016 | 27.249
-1 | 0.328 | 0.0094 | 0.016 | 34.95
-0.5 | 0.401 | 0.00946 | 0.016 | 42.363
0 | 0.461 | 0.01002 | 0.016 | 46.011
0.5 | 0.527 | 0.01085 | 0.016 | 48.525
1 | 0.592 | 0.01135 | 0.015 | 52.151
1.5 | 0.657 | 0.01182 | 0.015 | 55.543
2 | 0.721 | 0.01238 | 0.015 | 58.212
2.5 | 0.785 | 0.01299 | 0.015 | 60.375
3 | 0.848 | 0.01361 | 0.014 | 62.28
3.5 | 0.91 | 0.01464 | 0.014 | 62.171
4 | 0.971 | 0.01545 | 0.014 | 62.88
4.5 | 1.032 | 0.01626 | 0.013 | 63.468
5 | 1.092 | 0.01564 | 0.013 | 69.811
5.5 | 1.151 | 0.0168 | 0.013 | 68.521
6 | 1.209 | 0.018 | 0.013 | 67.141
6.5 | 1.266 | 0.01929 | 0.012 | 65.601
7 | 1.321 | 0.02081 | 0.012 | 63.482
7.5 | 1.375 | 0.02251 | 0.012 | 61.085
8 | 1.428 | 0.02416 | 0.011 | 59.084
8.5 | 1.478 | 0.02612 | 0.011 | 56.597
9 | 1.527 | 0.02819 | 0.01 | 54.181
9.5 | 1.574 | 0.03044 | 0.01 | 51.711
10 | 1.618 | 0.033 | 0.01 | 49.034
10.5 | 1.66 | 0.03584 | 0.009 | 46.309
11 | 1.698 | 0.03907 | 0.009 | 43.467
11.5 | 1.733 | 0.04252 | 0.008 | 40.746
12 | 1.763 | 0.04607 | 0.008 | 38.278
12.5 | 1.788 | 0.05043 | 0.008 | 35.455
13 | 1.807 | 0.05509 | 0.007 | 32.797
13.5 | 1.817 | 0.0608 | 0.007 | 29.881
14 | 1.816 | 0.06693 | 0.006 | 27.126
14.5 | 1.8 | 0.07495 | 0.006 | 24.009
15 | 1.757 | 0.0845 | 0.005 | 20.79
15.5 | 1.664 | 0.09786 | 0.005 | 17.007
16 | 1.191 | 0.12566 | 0.004 | 9.478
16.5 | 1.222 | 0.11708 | 0.004 | 10.436
17 | 1.238 | 0.14484 | 0.003 | 8.551
17.5 | 1.254 | 0.17797 | 0.003 | 7.046
18 | 1.276 | 0.20396 | 0.002 | 6.254
18.5 | 1.305 | 0.21838 | 0.002 | 5.976

## 80. Re 5M Mach 0.50 (2)
BIGFOIL.COM POLAR EXPORT
Horten 19.00% thick 8.00% camber
Horten 19.00% thick 8.00% camber |  |  |  | Cl Max: | 1.354 | at alpha= | 19.5 | deg
XFOIL ncrit=9 |  |  |  | L/D Max: | 106.734 | at alpha= | 4 | deg
Re: | 5000000 |  |  | Cd Min: | 0.16417 | at alpha= | 20 | deg
Mach: | 0.5 |  |  | Cl=0 at alpha= | -5.1423 | deg
|  |  |  | @ Cl=0.1, Cd= | 0.0089674
|  |  |  | @ Cl=0.4, Cd= | 0.0083011
|  |  |  | @ Cl=0.6, Cd= | 0.0084693
alpha (deg) | Cl | Cd | Cm | Cl/Cd
-12 | 0.0278 | 0.09309 | -0.0741 | 0.29864
-11.5 | 0.0328 | 0.08617 | -0.0772 | 0.38064
-11 | 0.0037 | 0.07573 | -0.0825 | 0.048858
-10.5 | -0.001 | 0.06884 | -0.0856 | -0.014526
-10 | -0.0099 | 0.06209 | -0.0891 | -0.15945
-9.5 | -0.0463 | 0.05496 | -0.0911 | -0.84243
-9 | -0.1102 | 0.04861 | -0.085 | -2.267
-8.5 | -0.1814 | 0.04344 | -0.0716 | -4.1759
-8 | -0.235 | 0.0367 | -0.0599 | -6.4033
-7.5 | -0.2582 | 0.03067 | -0.0493 | -8.4187
-7 | -0.3106 | 0.02094 | -0.0353 | -14.8329
-6.5 | -0.263 | 0.01196 | -0.035 | -21.99
-6 | -0.1513 | 0.01038 | -0.0392 | -14.5761
-5.5 | -0.0573 | 0.00969 | -0.0404 | -5.9133
-5 | 0.0228 | 0.00925 | -0.0396 | 2.4649
-4.5 | 0.0936 | 0.00899 | -0.0374 | 10.4116
-4 | 0.1614 | 0.00875 | -0.035 | 18.4457
-3.5 | 0.225 | 0.00857 | -0.032 | 26.2544
-3 | 0.2867 | 0.00846 | -0.0289 | 33.8889
-2.5 | 0.3465 | 0.00832 | -0.0255 | 41.6466
-2 | 0.4031 | 0.0083 | -0.0217 | 48.5663
-1.5 | 0.4578 | 0.00832 | -0.0177 | 55.024
-1 | 0.5135 | 0.00832 | -0.0139 | 61.7188
-0.5 | 0.5627 | 0.00838 | -0.009 | 67.148
0 | 0.617 | 0.00851 | -0.0051 | 72.5029
0.5 | 0.6753 | 0.00858 | -0.0021 | 78.7063
1 | 0.7337 | 0.00866 | 0.0009 | 84.7229
1.5 | 0.7896 | 0.00884 | 0.0041 | 89.3213
2 | 0.8469 | 0.009 | 0.0071 | 94.1
2.5 | 0.905 | 0.00915 | 0.01 | 98.9071
3 | 0.9583 | 0.0094 | 0.0136 | 101.9468
3.5 | 1.0081 | 0.0097 | 0.0178 | 103.9278
4 | 1.0588 | 0.00992 | 0.0219 | 106.7339
4.5 | 1.0898 | 0.01022 | 0.0293 | 106.6341
5 | 1.1037 | 0.01089 | 0.039 | 101.3499
5.5 | 1.1219 | 0.01186 | 0.0467 | 94.5953
6 | 1.1373 | 0.0137 | 0.0524 | 83.0146
7 | 1.2264 | 0.01792 | 0.0483 | 68.4375
7.5 | 1.2483 | 0.02114 | 0.0495 | 59.0492
8 | 1.2446 | 0.02558 | 0.0518 | 48.6552
8.5 | 1.25 | 0.02968 | 0.0533 | 42.1159
9 | 1.2688 | 0.03374 | 0.053 | 37.6052
9.5 | 1.2694 | 0.03912 | 0.0526 | 32.4489
10 | 1.2853 | 0.04374 | 0.0518 | 29.385
10.5 | 1.2894 | 0.04881 | 0.0518 | 26.4167
11 | 1.2802 | 0.05461 | 0.0524 | 23.4426
11.5 | 1.3016 | 0.05948 | 0.0502 | 21.883
12 | 1.2968 | 0.06598 | 0.0486 | 19.6544
12.5 | 1.316 | 0.07079 | 0.047 | 18.5902
13 | 1.3209 | 0.07678 | 0.0452 | 17.2037
13.5 | 1.3187 | 0.08355 | 0.0429 | 15.7834
14 | 1.3393 | 0.08848 | 0.041 | 15.1368
14.5 | 1.328 | 0.09622 | 0.0384 | 13.8017
15 | 1.3424 | 0.10186 | 0.0361 | 13.1789
15.5 | 1.3441 | 0.10874 | 0.0334 | 12.3607
16 | 1.3452 | 0.11423 | 0.0331 | 11.7762
16.5 | 1.3397 | 0.12049 | 0.0323 | 11.1188
17 | 1.3419 | 0.12621 | 0.0314 | 10.6323
17.5 | 1.3425 | 0.13226 | 0.03 | 10.1505
18 | 1.3421 | 0.13856 | 0.0282 | 9.6861
18.5 | 1.3472 | 0.14443 | 0.0265 | 9.3277
19 | 1.3406 | 0.1517 | 0.0237 | 8.8372
19.5 | 1.354 | 0.15682 | 0.0219 | 8.6341
20 | 1.3482 | 0.16417 | 0.0188 | 8.2122

## 81. Re 6M Mach 0.00 (1)
BIGFOIL.COM POLAR EXPORT
Horten 19.00% thick 8.00% camber
Horten 19.00% thick 8.00% camber |  |  |  | Cl Max: | 2.3 | at alpha= | 20 | deg
JavaFoil+Calcfoil stall+Eppler ext transition |  |  |  | L/D Max: | 105.195 | at alpha= | 5 | deg
Re: | 6000000 |  |  | Cd Min: | 0.0085 | at alpha= | 0 | deg
Mach: | 0 |  |  | Cl=0 at alpha= | -3.254 | deg
|  |  |  | @ Cl=0.1, Cd= | 0.00886
|  |  |  | @ Cl=0.4, Cd= | 0.0085426
|  |  |  | @ Cl=0.6, Cd= | 0.0089582
alpha (deg) | Cl | Cd | Cm | Cl/Cd
-20 | -0.918 | 0.15113 | 0.004 | -6.074
-19.5 | -0.921 | 0.1443 | 0.005 | -6.385
-19 | -0.923 | 0.13796 | 0.005 | -6.693
-18.5 | -0.923 | 0.13182 | 0.005 | -6.999
-18 | -0.92 | 0.12565 | 0.005 | -7.325
-17.5 | -0.917 | 0.11985 | 0.006 | -7.647
-17 | -0.911 | 0.11408 | 0.006 | -7.986
-16.5 | -0.904 | 0.10848 | 0.006 | -8.329
-16 | -0.894 | 0.10308 | 0.006 | -8.676
-15.5 | -0.883 | 0.09788 | 0.007 | -9.022
-15 | -0.87 | 0.09276 | 0.007 | -9.378
-14.5 | -0.855 | 0.08783 | 0.007 | -9.731
-14 | -0.837 | 0.08294 | 0.007 | -10.094
-13.5 | -0.818 | 0.07853 | 0.007 | -10.413
-13 | -0.796 | 0.07401 | 0.008 | -10.756
-12.5 | -0.772 | 0.06985 | 0.008 | -11.053
-12 | -0.746 | 0.06583 | 0.008 | -11.333
-11.5 | -0.718 | 0.06148 | 0.008 | -11.678
-11 | -0.688 | 0.05771 | 0.009 | -11.916
-10.5 | -0.656 | 0.05401 | 0.009 | -12.137
-10 | -0.622 | 0.05043 | 0.009 | -12.323
-9.5 | -0.586 | 0.04672 | 0.009 | -12.538
-9 | -0.548 | 0.04295 | 0.01 | -12.768
-8.5 | -0.512 | 0.03773 | 0.01 | -13.568
-8 | -0.556 | 0.00932 | 0.014 | -59.637
-7.5 | -0.503 | 0.00913 | 0.014 | -55.082
-7 | -0.448 | 0.00901 | 0.014 | -49.756
-6.5 | -0.392 | 0.0094 | 0.014 | -41.677
-6 | -0.334 | 0.00929 | 0.014 | -35.984
-5.5 | -0.276 | 0.00915 | 0.014 | -30.116
-5 | -0.216 | 0.00905 | 0.014 | -23.852
-4.5 | -0.155 | 0.00948 | 0.014 | -16.365
-4 | -0.094 | 0.00942 | 0.015 | -9.932
-3.5 | -0.031 | 0.00895 | 0.015 | -3.497
-3 | 0.032 | 0.00888 | 0.014 | 3.548
-2.5 | 0.095 | 0.00886 | 0.014 | 10.694
-2 | 0.158 | 0.00886 | 0.014 | 17.893
-1.5 | 0.222 | 0.00901 | 0.014 | 24.673
-1 | 0.286 | 0.00896 | 0.014 | 31.943
-0.5 | 0.35 | 0.00872 | 0.014 | 40.099
0 | 0.412 | 0.0085 | 0.014 | 48.525
0.5 | 0.475 | 0.00851 | 0.014 | 55.843
1 | 0.537 | 0.00885 | 0.014 | 60.706
1.5 | 0.599 | 0.00895 | 0.014 | 66.952
2 | 0.661 | 0.00946 | 0.014 | 69.843
2.5 | 0.721 | 0.00957 | 0.013 | 75.335
3 | 0.78 | 0.00972 | 0.013 | 80.315
3.5 | 0.838 | 0.00991 | 0.013 | 84.541
4 | 0.893 | 0.01023 | 0.013 | 87.287
4.5 | 0.947 | 0.01064 | 0.012 | 89.039
5 | 1.001 | 0.00951 | 0.012 | 105.195
5.5 | 1.054 | 0.01016 | 0.012 | 103.761
6 | 1.107 | 0.01088 | 0.011 | 101.714
6.5 | 1.16 | 0.01159 | 0.011 | 100.055
7 | 1.213 | 0.01237 | 0.011 | 98.068
7.5 | 1.265 | 0.01324 | 0.01 | 95.559
8 | 1.317 | 0.01426 | 0.01 | 92.339
8.5 | 1.369 | 0.01517 | 0.01 | 90.265
9 | 1.42 | 0.01623 | 0.009 | 87.502
9.5 | 1.471 | 0.01732 | 0.009 | 84.897
10 | 1.521 | 0.01859 | 0.009 | 81.834
10.5 | 1.571 | 0.01998 | 0.008 | 78.618
11 | 1.619 | 0.02128 | 0.008 | 76.113
11.5 | 1.668 | 0.02258 | 0.008 | 73.872
12 | 1.716 | 0.02411 | 0.007 | 71.152
12.5 | 1.762 | 0.02567 | 0.007 | 68.649
13 | 1.809 | 0.02722 | 0.006 | 66.446
13.5 | 1.854 | 0.02913 | 0.006 | 63.663
14 | 1.899 | 0.03096 | 0.006 | 61.348
14.5 | 1.943 | 0.03304 | 0.005 | 58.804
15 | 1.986 | 0.0352 | 0.005 | 56.412
15.5 | 2.028 | 0.03744 | 0.004 | 54.155
16 | 2.068 | 0.04 | 0.004 | 51.708
16.5 | 2.108 | 0.04254 | 0.003 | 49.551
17 | 2.146 | 0.04541 | 0.003 | 47.255
17.5 | 2.183 | 0.04832 | 0.003 | 45.173
18 | 2.216 | 0.0516 | 0.002 | 42.948
18.5 | 2.242 | 0.05499 | 0.002 | 40.77
19 | 2.265 | 0.05873 | 0.001 | 38.566
19.5 | 2.284 | 0.06285 | 0.001 | 36.335
20 | 2.3 | 0.06738 | 0 | 34.13

## 82. Re 6M Mach 0.00 (2)
BIGFOIL.COM POLAR EXPORT
Horten 19.00% thick 8.00% camber
Horten 19.00% thick 8.00% camber |  |  |  | Cl Max: | 1.8239 | at alpha= | 15.5 | deg
XFOIL ncrit=9 |  |  |  | L/D Max: | 165.343 | at alpha= | 8 | deg
Re: | 6000000 |  |  | Cd Min: | 0.08117 | at alpha= | 20 | deg
Mach: | 0 |  |  | Cl=0 at alpha= | -4.4449 | deg
|  |  |  | @ Cl=0.1, Cd= | 0.0075072
|  |  |  | @ Cl=0.4, Cd= | 0.0072655
|  |  |  | @ Cl=0.6, Cd= | 0.0073292
alpha (deg) | Cl | Cd | Cm | Cl/Cd
-20 | -1.463 | 0.02063 | -0.0779 | -70.9161
-19.5 | -1.4324 | 0.01971 | -0.0738 | -72.6738
-19 | -1.4007 | 0.01886 | -0.0697 | -74.2683
-18.5 | -1.3656 | 0.01812 | -0.066 | -75.3642
-18 | -1.3292 | 0.0175 | -0.0623 | -75.9543
-17.5 | -1.2912 | 0.01677 | -0.0589 | -76.9946
-17 | -1.2519 | 0.01607 | -0.0556 | -77.9029
-16.5 | -1.2104 | 0.01525 | -0.0527 | -79.3705
-16 | -1.167 | 0.01452 | -0.05 | -80.3719
-15.5 | -1.1222 | 0.01395 | -0.0474 | -80.4444
-15 | -1.0754 | 0.01343 | -0.0452 | -80.0745
-14.5 | -1.028 | 0.01298 | -0.043 | -79.1988
-14 | -0.9798 | 0.01255 | -0.0409 | -78.0717
-13.5 | -0.9304 | 0.01214 | -0.039 | -76.6392
-13 | -0.8812 | 0.01179 | -0.037 | -74.7413
-12.5 | -0.8309 | 0.01144 | -0.0352 | -72.6311
-12 | -0.7767 | 0.01094 | -0.0343 | -70.9963
-11.5 | -0.7237 | 0.01056 | -0.0331 | -68.5322
-11 | -0.671 | 0.01024 | -0.0318 | -65.5273
-10.5 | -0.6186 | 0.00995 | -0.0304 | -62.1709
-10 | -0.5666 | 0.0097 | -0.0289 | -58.4124
-9.5 | -0.5146 | 0.00947 | -0.0274 | -54.34
-9 | -0.4601 | 0.00913 | -0.0264 | -50.3943
-8.5 | -0.4075 | 0.00888 | -0.0251 | -45.8896
-8 | -0.3558 | 0.00868 | -0.0236 | -40.9908
-7.5 | -0.3036 | 0.00849 | -0.0222 | -35.7597
-7 | -0.252 | 0.00831 | -0.0206 | -30.3249
-6.5 | -0.2013 | 0.00814 | -0.0189 | -24.7297
-6 | -0.1506 | 0.00798 | -0.0172 | -18.8722
-5.5 | -0.101 | 0.00788 | -0.0153 | -12.8173
-5 | -0.054 | 0.00778 | -0.0129 | -6.9409
-4.5 | -0.0057 | 0.00769 | -0.0107 | -0.74122
-4 | 0.046 | 0.0076 | -0.0092 | 6.0526
-3.5 | 0.0964 | 0.00751 | -0.0076 | 12.8362
-3 | 0.1476 | 0.00747 | -0.0061 | 19.759
-2.5 | 0.2002 | 0.00739 | -0.0049 | 27.0907
-2 | 0.2519 | 0.00733 | -0.0036 | 34.3656
-1.5 | 0.3038 | 0.00734 | -0.0024 | 41.3896
-1 | 0.3567 | 0.00729 | -0.0014 | 48.93
-0.5 | 0.4098 | 0.00726 | -0.0005 | 56.4463
0 | 0.4624 | 0.0073 | 0.0005 | 63.3425
0.5 | 0.5152 | 0.00731 | 0.0014 | 70.4788
1 | 0.569 | 0.0073 | 0.002 | 77.9452
1.5 | 0.6221 | 0.00735 | 0.0028 | 84.6395
2 | 0.6745 | 0.00743 | 0.0036 | 90.7806
2.5 | 0.7285 | 0.00745 | 0.0041 | 97.7852
3 | 0.7817 | 0.0075 | 0.0047 | 104.2267
3.5 | 0.8334 | 0.00762 | 0.0055 | 109.3701
4 | 0.8861 | 0.00769 | 0.006 | 115.2276
4.5 | 0.9386 | 0.00775 | 0.0066 | 121.1097
5 | 0.9884 | 0.00785 | 0.0076 | 125.9108
5.5 | 0.9866 | 0.00665 | 0.0191 | 148.3609
6 | 1.0281 | 0.00661 | 0.0219 | 155.5371
6.5 | 1.073 | 0.00671 | 0.0239 | 159.9106
7 | 1.1178 | 0.00694 | 0.0257 | 161.0663
7.5 | 1.1603 | 0.00712 | 0.0279 | 162.9635
8 | 1.2037 | 0.00728 | 0.0299 | 165.3434
8.5 | 1.2341 | 0.00751 | 0.0345 | 164.3276
9 | 1.2672 | 0.00787 | 0.0382 | 161.0165
9.5 | 1.3275 | 0.00815 | 0.0362 | 162.8834
10 | 1.4019 | 0.0086 | 0.0308 | 163.0116
10.5 | 1.4692 | 0.00919 | 0.0265 | 159.8694
11 | 1.5319 | 0.00961 | 0.0234 | 159.4069
11.5 | 1.5831 | 0.01028 | 0.022 | 153.9981
12 | 1.6252 | 0.01133 | 0.0214 | 143.4422
12.5 | 1.6744 | 0.01231 | 0.0195 | 136.0195
13 | 1.6953 | 0.01433 | 0.0211 | 118.3043
13.5 | 1.7322 | 0.01661 | 0.0187 | 104.2866
14 | 1.7727 | 0.01855 | 0.0163 | 95.5633
14.5 | 1.7942 | 0.02192 | 0.0145 | 81.8522
15 | 1.8099 | 0.0256 | 0.0132 | 70.6992
15.5 | 1.8239 | 0.02934 | 0.0119 | 62.1643
16 | 1.8173 | 0.03468 | 0.0114 | 52.402
16.5 | 1.8114 | 0.03873 | 0.0134 | 46.7699
17 | 1.7832 | 0.04497 | 0.0154 | 39.6531
17.5 | 1.7653 | 0.05064 | 0.0166 | 34.8598
18 | 1.7506 | 0.05623 | 0.0173 | 31.1328
18.5 | 1.7259 | 0.0629 | 0.0178 | 27.4388
19 | 1.7103 | 0.06893 | 0.0178 | 24.8121
19.5 | 1.6856 | 0.07597 | 0.0176 | 22.1877
20 | 1.6797 | 0.08117 | 0.0172 | 20.6936

## 83. Re 6M Mach 0.10 (1)
BIGFOIL.COM POLAR EXPORT
Horten 19.00% thick 8.00% camber
Horten 19.00% thick 8.00% camber |  |  |  | Cl Max: | 2.296 | at alpha= | 20 | deg
JavaFoil+Calcfoil stall+Eppler ext transition |  |  |  | L/D Max: | 103.541 | at alpha= | 5 | deg
Re: | 6000000 |  |  | Cd Min: | 0.00831 | at alpha= | 0.5 | deg
Mach: | 0.1 |  |  | Cl=0 at alpha= | -3.254 | deg
|  |  |  | @ Cl=0.1, Cd= | 0.0088842
|  |  |  | @ Cl=0.4, Cd= | 0.0085689
|  |  |  | @ Cl=0.6, Cd= | 0.0089777
alpha (deg) | Cl | Cd | Cm | Cl/Cd
-20 | -0.878 | 0.15339 | 0.004 | -5.725
-19.5 | -0.884 | 0.14677 | 0.005 | -6.026
-19 | -0.889 | 0.14024 | 0.005 | -6.342
-18.5 | -0.892 | 0.13377 | 0.005 | -6.664
-18 | -0.892 | 0.12748 | 0.005 | -6.997
-17.5 | -0.891 | 0.12135 | 0.006 | -7.341
-17 | -0.888 | 0.11578 | 0.006 | -7.668
-16.5 | -0.883 | 0.11011 | 0.006 | -8.018
-16 | -0.876 | 0.10446 | 0.006 | -8.386
-15.5 | -0.867 | 0.09907 | 0.007 | -8.752
-15 | -0.856 | 0.09397 | 0.007 | -9.108
-14.5 | -0.843 | 0.08896 | 0.007 | -9.471
-14 | -0.827 | 0.08409 | 0.007 | -9.834
-13.5 | -0.809 | 0.0795 | 0.007 | -10.177
-13 | -0.789 | 0.07488 | 0.008 | -10.536
-12.5 | -0.766 | 0.07061 | 0.008 | -10.854
-12 | -0.742 | 0.06647 | 0.008 | -11.157
-11.5 | -0.714 | 0.06227 | 0.008 | -11.473
-11 | -0.685 | 0.05843 | 0.009 | -11.727
-10.5 | -0.654 | 0.05475 | 0.009 | -11.938
-10 | -0.62 | 0.05113 | 0.009 | -12.13
-9.5 | -0.585 | 0.04753 | 0.009 | -12.305
-9 | -0.548 | 0.04383 | 0.01 | -12.492
-8.5 | -0.51 | 0.03956 | 0.01 | -12.886
-8 | -0.557 | 0.00882 | 0.014 | -63.133
-7.5 | -0.504 | 0.00918 | 0.014 | -54.896
-7 | -0.449 | 0.009 | 0.014 | -49.928
-6.5 | -0.393 | 0.00939 | 0.014 | -41.853
-6 | -0.336 | 0.0093 | 0.014 | -36.083
-5.5 | -0.277 | 0.00922 | 0.014 | -30.022
-5 | -0.217 | 0.00911 | 0.015 | -23.8
-4.5 | -0.156 | 0.00955 | 0.015 | -16.309
-4 | -0.094 | 0.0091 | 0.015 | -10.319
-3.5 | -0.031 | 0.00897 | 0.015 | -3.503
-3 | 0.032 | 0.00894 | 0.015 | 3.543
-2.5 | 0.095 | 0.00891 | 0.015 | 10.688
-2 | 0.159 | 0.00858 | 0.014 | 18.555
-1.5 | 0.223 | 0.00902 | 0.014 | 24.784
-1 | 0.288 | 0.00904 | 0.014 | 31.824
-0.5 | 0.351 | 0.00874 | 0.014 | 40.188
0 | 0.414 | 0.00852 | 0.014 | 48.63
0.5 | 0.477 | 0.00831 | 0.014 | 57.411
1 | 0.54 | 0.00891 | 0.014 | 60.56
1.5 | 0.602 | 0.00898 | 0.014 | 67.024
2 | 0.664 | 0.0095 | 0.014 | 69.863
2.5 | 0.724 | 0.00962 | 0.013 | 75.258
3 | 0.783 | 0.00978 | 0.013 | 80.105
3.5 | 0.841 | 0.00999 | 0.013 | 84.098
4 | 0.896 | 0.01035 | 0.013 | 86.535
4.5 | 0.95 | 0.01078 | 0.012 | 88.071
5 | 1.003 | 0.00969 | 0.012 | 103.541
5.5 | 1.057 | 0.01037 | 0.012 | 101.902
6 | 1.11 | 0.01108 | 0.011 | 100.238
6.5 | 1.164 | 0.0118 | 0.011 | 98.63
7 | 1.217 | 0.0126 | 0.011 | 96.602
7.5 | 1.269 | 0.01348 | 0.01 | 94.137
8 | 1.321 | 0.01454 | 0.01 | 90.89
8.5 | 1.373 | 0.01546 | 0.01 | 88.835
9 | 1.425 | 0.01652 | 0.009 | 86.236
9.5 | 1.475 | 0.01762 | 0.009 | 83.741
10 | 1.526 | 0.01893 | 0.009 | 80.612
10.5 | 1.575 | 0.02034 | 0.008 | 77.436
11 | 1.624 | 0.02166 | 0.008 | 74.985
11.5 | 1.673 | 0.02298 | 0.008 | 72.797
12 | 1.721 | 0.02453 | 0.007 | 70.132
12.5 | 1.767 | 0.02612 | 0.007 | 67.664
13 | 1.814 | 0.02776 | 0.006 | 65.341
13.5 | 1.859 | 0.02968 | 0.006 | 62.648
14 | 1.904 | 0.03155 | 0.006 | 60.335
14.5 | 1.947 | 0.03366 | 0.005 | 57.848
15 | 1.99 | 0.03594 | 0.005 | 55.363
15.5 | 2.032 | 0.0382 | 0.004 | 53.192
16 | 2.072 | 0.04079 | 0.004 | 50.795
16.5 | 2.111 | 0.04339 | 0.003 | 48.66
17 | 2.149 | 0.04635 | 0.003 | 46.366
17.5 | 2.185 | 0.04933 | 0.003 | 44.307
18 | 2.218 | 0.05272 | 0.002 | 42.07
18.5 | 2.243 | 0.05625 | 0.002 | 39.875
19 | 2.264 | 0.06006 | 0.001 | 37.7
19.5 | 2.282 | 0.06431 | 0.001 | 35.486
20 | 2.296 | 0.06905 | 0 | 33.252

## 84. Re 6M Mach 0.10 (2)
BIGFOIL.COM POLAR EXPORT
Horten 19.00% thick 8.00% camber
Horten 19.00% thick 8.00% camber |  |  |  | Cl Max: | 1.8072 | at alpha= | 15.5 | deg
XFOIL ncrit=9 |  |  |  | L/D Max: | 164.163 | at alpha= | 8 | deg
Re: | 6000000 |  |  | Cd Min: | 0.08527 | at alpha= | 20 | deg
Mach: | 0.1 |  |  | Cl=0 at alpha= | -4.4774 | deg
|  |  |  | @ Cl=0.1, Cd= | 0.0075392
|  |  |  | @ Cl=0.4, Cd= | 0.0072952
|  |  |  | @ Cl=0.6, Cd= | 0.0073593
alpha (deg) | Cl | Cd | Cm | Cl/Cd
-20 | -1.4648 | 0.02237 | -0.0839 | -65.4806
-19.5 | -1.4383 | 0.02116 | -0.0792 | -67.9726
-19 | -1.4092 | 0.02006 | -0.0746 | -70.2493
-18.5 | -1.3761 | 0.01915 | -0.0704 | -71.859
-18 | -1.3409 | 0.01839 | -0.0663 | -72.9146
-17.5 | -1.3039 | 0.01753 | -0.0624 | -74.3811
-17 | -1.265 | 0.01688 | -0.0587 | -74.9408
-16.5 | -1.2245 | 0.01613 | -0.0552 | -75.9144
-16 | -1.1815 | 0.01518 | -0.0523 | -77.8327
-15.5 | -1.1362 | 0.01447 | -0.0496 | -78.5211
-15 | -1.0889 | 0.01385 | -0.0471 | -78.6209
-14.5 | -1.0409 | 0.01331 | -0.0448 | -78.2044
-14 | -0.9918 | 0.01283 | -0.0426 | -77.3032
-13.5 | -0.9416 | 0.01237 | -0.0405 | -76.1196
-13 | -0.8915 | 0.01199 | -0.0385 | -74.3536
-12.5 | -0.8405 | 0.01162 | -0.0365 | -72.3322
-12 | -0.7867 | 0.01118 | -0.0352 | -70.3667
-11.5 | -0.7318 | 0.01074 | -0.0341 | -68.1378
-11 | -0.6775 | 0.01037 | -0.0329 | -65.3327
-10.5 | -0.6238 | 0.01005 | -0.0315 | -62.0697
-10 | -0.5708 | 0.00979 | -0.03 | -58.3044
-9.5 | -0.5177 | 0.00954 | -0.0286 | -54.2662
-9 | -0.463 | 0.00923 | -0.0275 | -50.1625
-8.5 | -0.4092 | 0.00896 | -0.0262 | -45.6696
-8 | -0.3564 | 0.00873 | -0.0247 | -40.8247
-7.5 | -0.3037 | 0.00853 | -0.0232 | -35.6038
-7 | -0.2516 | 0.00837 | -0.0216 | -30.0597
-6.5 | -0.2 | 0.00818 | -0.02 | -24.4499
-6 | -0.1485 | 0.008 | -0.0183 | -18.5625
-5.5 | -0.0982 | 0.0079 | -0.0163 | -12.4304
-5 | -0.0501 | 0.0078 | -0.014 | -6.4231
-4.5 | -0.0023 | 0.0077 | -0.0116 | -0.2987
-4 | 0.0486 | 0.00761 | -0.0099 | 6.3863
-3.5 | 0.0993 | 0.00754 | -0.0082 | 13.1698
-3 | 0.1508 | 0.00748 | -0.0066 | 20.1604
-2.5 | 0.2036 | 0.00741 | -0.0054 | 27.4764
-2 | 0.2553 | 0.00736 | -0.004 | 34.6875
-1.5 | 0.3075 | 0.00737 | -0.0027 | 41.7232
-1 | 0.3607 | 0.00731 | -0.0016 | 49.3434
-0.5 | 0.4139 | 0.00729 | -0.0006 | 56.7764
0 | 0.4667 | 0.00733 | 0.0004 | 63.6698
0.5 | 0.5201 | 0.00733 | 0.0013 | 70.955
1 | 0.574 | 0.00733 | 0.002 | 78.3083
1.5 | 0.6272 | 0.00739 | 0.0028 | 84.8714
2 | 0.6801 | 0.00746 | 0.0036 | 91.1662
2.5 | 0.7344 | 0.00748 | 0.0041 | 98.1818
3 | 0.7876 | 0.00755 | 0.0048 | 104.3179
3.5 | 0.8394 | 0.00767 | 0.0057 | 109.4394
4 | 0.8929 | 0.00772 | 0.0062 | 115.6606
4.5 | 0.9454 | 0.00779 | 0.0069 | 121.3607
5 | 0.995 | 0.00792 | 0.008 | 125.6313
5.5 | 0.9934 | 0.00671 | 0.0196 | 148.0477
6 | 1.0346 | 0.00666 | 0.0225 | 155.3453
6.5 | 1.0789 | 0.00678 | 0.0247 | 159.1298
7 | 1.123 | 0.00702 | 0.0267 | 159.9715
7.5 | 1.166 | 0.00718 | 0.029 | 162.3955
8 | 1.2066 | 0.00735 | 0.0318 | 164.1633
8.5 | 1.2345 | 0.00762 | 0.0369 | 162.0079
9 | 1.2728 | 0.00798 | 0.0396 | 159.4987
9.5 | 1.3379 | 0.00829 | 0.0366 | 161.3872
10 | 1.4208 | 0.00882 | 0.0295 | 161.0884
10.5 | 1.4799 | 0.00939 | 0.0271 | 157.6038
11 | 1.5421 | 0.00986 | 0.0241 | 156.3996
11.5 | 1.5865 | 0.01072 | 0.0238 | 147.9944
12 | 1.634 | 0.01184 | 0.0221 | 138.0068
12.5 | 1.679 | 0.01313 | 0.0205 | 127.8751
13 | 1.6981 | 0.01557 | 0.0217 | 109.0623
13.5 | 1.7359 | 0.01786 | 0.0193 | 97.1948
14 | 1.7708 | 0.02028 | 0.0171 | 87.3176
14.5 | 1.786 | 0.0241 | 0.0157 | 74.1079
15 | 1.8014 | 0.02779 | 0.0145 | 64.8219
15.5 | 1.8072 | 0.03225 | 0.0135 | 56.0372
16 | 1.7983 | 0.03765 | 0.0134 | 47.7636
16.5 | 1.7917 | 0.0419 | 0.0153 | 42.7613
17 | 1.7675 | 0.04784 | 0.0171 | 36.9461
17.5 | 1.7558 | 0.05306 | 0.0179 | 33.0908
18 | 1.7385 | 0.05898 | 0.0185 | 29.4761
18.5 | 1.7177 | 0.06537 | 0.0189 | 26.2766
19 | 1.6996 | 0.07167 | 0.0189 | 23.7142
19.5 | 1.6771 | 0.07858 | 0.0186 | 21.3426
20 | 1.6581 | 0.08527 | 0.018 | 19.4453

## 85. Re 6M Mach 0.25 (1)
BIGFOIL.COM POLAR EXPORT
Horten 19.00% thick 8.00% camber
Horten 19.00% thick 8.00% camber |  |  |  | Cl Max: | 2.256 | at alpha= | 20 | deg
JavaFoil+Calcfoil stall+Eppler ext transition |  |  |  | L/D Max: | 95.243 | at alpha= | 5 | deg
Re: | 6000000 |  |  | Cd Min: | 0.00851 | at alpha= | -1.5 | deg
Mach: | 0.25 |  |  | Cl=0 at alpha= | -3.25 | deg
|  |  |  | @ Cl=0.1, Cd= | 0.0087994
|  |  |  | @ Cl=0.4, Cd= | 0.008622
|  |  |  | @ Cl=0.6, Cd= | 0.0092597
alpha (deg) | Cl | Cd | Cm | Cl/Cd
-19.5 | -0.554 | 0.17213 | 0.004 | -3.216
-19 | -0.588 | 0.16219 | 0.005 | -3.623
-18.5 | -0.617 | 0.15295 | 0.005 | -4.033
-18 | -0.643 | 0.14392 | 0.005 | -4.469
-17.5 | -0.667 | 0.13579 | 0.005 | -4.911
-17 | -0.687 | 0.12854 | 0.006 | -5.348
-16.5 | -0.705 | 0.12152 | 0.006 | -5.801
-16 | -0.719 | 0.11482 | 0.006 | -6.263
-15.5 | -0.73 | 0.10815 | 0.006 | -6.749
-15 | -0.737 | 0.10229 | 0.007 | -7.206
-14.5 | -0.741 | 0.09633 | 0.007 | -7.69
-14 | -0.741 | 0.09068 | 0.007 | -8.168
-13.5 | -0.737 | 0.08536 | 0.007 | -8.632
-13 | -0.729 | 0.08016 | 0.008 | -9.098
-12.5 | -0.718 | 0.07516 | 0.008 | -9.554
-12 | -0.703 | 0.0706 | 0.008 | -9.959
-11.5 | -0.685 | 0.06627 | 0.008 | -10.331
-11 | -0.663 | 0.06211 | 0.008 | -10.668
-10.5 | -0.637 | 0.05826 | 0.009 | -10.939
-10 | -0.609 | 0.05462 | 0.009 | -11.143
-9.5 | -0.577 | 0.05091 | 0.009 | -11.34
-9 | -0.542 | 0.04745 | 0.009 | -11.432
-8.5 | -0.505 | 0.04401 | 0.01 | -11.484
-8 | -0.467 | 0.0405 | 0.01 | -11.519
-7.5 | -0.426 | 0.03643 | 0.01 | -11.706
-7 | -0.455 | 0.00928 | 0.015 | -49.042
-6.5 | -0.399 | 0.00913 | 0.015 | -43.745
-6 | -0.342 | 0.00959 | 0.015 | -35.641
-5.5 | -0.282 | 0.00948 | 0.015 | -29.782
-5 | -0.221 | 0.00899 | 0.015 | -24.624
-4.5 | -0.159 | 0.00884 | 0.015 | -18.015
-4 | -0.096 | 0.00881 | 0.015 | -10.917
-3.5 | -0.032 | 0.00923 | 0.015 | -3.487
-3 | 0.032 | 0.00913 | 0.015 | 3.554
-2.5 | 0.098 | 0.0088 | 0.015 | 11.097
-2 | 0.163 | 0.00878 | 0.015 | 18.609
-1.5 | 0.229 | 0.00851 | 0.015 | 26.963
-1 | 0.295 | 0.00897 | 0.015 | 32.945
-0.5 | 0.361 | 0.00875 | 0.015 | 41.25
0 | 0.425 | 0.00854 | 0.015 | 49.751
0.5 | 0.489 | 0.00909 | 0.014 | 53.83
1 | 0.553 | 0.0092 | 0.014 | 60.132
1.5 | 0.616 | 0.00928 | 0.014 | 66.402
2 | 0.678 | 0.00941 | 0.014 | 71.996
2.5 | 0.738 | 0.01001 | 0.014 | 73.695
3 | 0.796 | 0.01036 | 0.013 | 76.848
3.5 | 0.853 | 0.01072 | 0.013 | 79.558
4 | 0.908 | 0.01123 | 0.013 | 80.834
4.5 | 0.963 | 0.01176 | 0.013 | 81.901
5 | 1.019 | 0.0107 | 0.012 | 95.243
5.5 | 1.074 | 0.01144 | 0.012 | 93.877
6 | 1.129 | 0.01222 | 0.012 | 92.43
6.5 | 1.184 | 0.01299 | 0.011 | 91.118
7 | 1.238 | 0.0139 | 0.011 | 89.087
7.5 | 1.292 | 0.01484 | 0.011 | 87.031
8 | 1.345 | 0.01582 | 0.01 | 84.998
8.5 | 1.397 | 0.01703 | 0.01 | 82.044
9 | 1.449 | 0.01821 | 0.01 | 79.58
9.5 | 1.5 | 0.01942 | 0.009 | 77.258
10 | 1.551 | 0.02088 | 0.009 | 74.278
10.5 | 1.601 | 0.02242 | 0.009 | 71.417
11 | 1.65 | 0.02387 | 0.008 | 69.137
11.5 | 1.699 | 0.02542 | 0.008 | 66.823
12 | 1.746 | 0.02713 | 0.007 | 64.363
12.5 | 1.793 | 0.02891 | 0.007 | 62.012
13 | 1.838 | 0.03088 | 0.007 | 59.529
13.5 | 1.883 | 0.03292 | 0.006 | 57.193
14 | 1.926 | 0.0351 | 0.006 | 54.878
14.5 | 1.968 | 0.03754 | 0.005 | 52.432
15 | 2.01 | 0.04001 | 0.005 | 50.223
15.5 | 2.049 | 0.04277 | 0.004 | 47.91
16 | 2.087 | 0.04568 | 0.004 | 45.698
16.5 | 2.124 | 0.0488 | 0.004 | 43.526
17 | 2.159 | 0.05214 | 0.003 | 41.401
17.5 | 2.191 | 0.05584 | 0.003 | 39.244
18 | 2.219 | 0.05963 | 0.002 | 37.209
18.5 | 2.236 | 0.06397 | 0.002 | 34.953
19 | 2.248 | 0.06871 | 0.001 | 32.722
19.5 | 2.255 | 0.07404 | 0.001 | 30.455
20 | 2.256 | 0.08015 | 0 | 28.15

## 86. Re 6M Mach 0.25 (2)
BIGFOIL.COM POLAR EXPORT
Horten 19.00% thick 8.00% camber
Horten 19.00% thick 8.00% camber |  |  |  | Cl Max: | 1.7106 | at alpha= | 14.5 | deg
XFOIL ncrit=9 |  |  |  | L/D Max: | 155.441 | at alpha= | 7.5 | deg
Re: | 6000000 |  |  | Cd Min: | 0.17317 | at alpha= | -20 | deg
Mach: | 0.25 |  |  | Cl=0 at alpha= | -4.6906 | deg
|  |  |  | @ Cl=0.1, Cd= | 0.0076875
|  |  |  | @ Cl=0.4, Cd= | 0.0074293
|  |  |  | @ Cl=0.6, Cd= | 0.0074986
alpha (deg) | Cl | Cd | Cm | Cl/Cd
-20 | -0.2889 | 0.17317 | -0.0295 | -1.6683
-19.5 | -0.2772 | 0.16633 | -0.033 | -1.6666
-19 | -0.2958 | 0.15317 | -0.0392 | -1.9312
-18.5 | -0.3782 | 0.12963 | -0.0518 | -2.9175
-18 | -0.3945 | 0.11924 | -0.0579 | -3.3085
-17.5 | -0.4277 | 0.10673 | -0.0655 | -4.0073
-17 | -0.4697 | 0.09382 | -0.0736 | -5.0064
-16.5 | -0.7813 | 0.05495 | -0.1012 | -14.2184
-16 | -1.0301 | 0.04004 | -0.0818 | -25.7268
-15.5 | -1.2057 | 0.02219 | -0.0611 | -54.3353
-15 | -1.168 | 0.0195 | -0.057 | -59.8974
-14.5 | -1.1238 | 0.01787 | -0.053 | -62.8875
-14 | -1.0758 | 0.01606 | -0.0497 | -66.9863
-13.5 | -1.0217 | 0.01486 | -0.047 | -68.755
-13 | -0.9644 | 0.01392 | -0.0448 | -69.2816
-12.5 | -0.9056 | 0.01316 | -0.0428 | -68.8146
-12 | -0.8467 | 0.01253 | -0.0408 | -67.5738
-11.5 | -0.7871 | 0.01197 | -0.0391 | -65.7561
-11 | -0.7277 | 0.01149 | -0.0373 | -63.3333
-10.5 | -0.6628 | 0.01086 | -0.0368 | -61.0313
-10 | -0.6016 | 0.01042 | -0.0356 | -57.7351
-9.5 | -0.541 | 0.01003 | -0.0344 | -53.9382
-9 | -0.4819 | 0.00972 | -0.0329 | -49.5782
-8.5 | -0.424 | 0.00946 | -0.0313 | -44.8203
-8 | -0.3633 | 0.0091 | -0.0304 | -39.9231
-7.5 | -0.3054 | 0.00882 | -0.0289 | -34.6259
-7 | -0.2498 | 0.00862 | -0.0272 | -28.9791
-6.5 | -0.1943 | 0.00843 | -0.0254 | -23.0486
-6 | -0.1391 | 0.00818 | -0.0236 | -17.0049
-5.5 | -0.0856 | 0.00804 | -0.0216 | -10.6468
-5 | -0.0323 | 0.00792 | -0.0196 | -4.0783
-4.5 | 0.0199 | 0.00777 | -0.0174 | 2.5611
-4 | 0.0696 | 0.0077 | -0.0147 | 9.039
-3.5 | 0.1181 | 0.00768 | -0.0119 | 15.3776
-3 | 0.1696 | 0.00756 | -0.0097 | 22.4339
-2.5 | 0.2227 | 0.00752 | -0.0079 | 29.6144
-2 | 0.275 | 0.0075 | -0.006 | 36.6667
-1.5 | 0.3295 | 0.00745 | -0.0046 | 44.2282
-1 | 0.3833 | 0.00742 | -0.0031 | 51.6577
-0.5 | 0.4373 | 0.00745 | -0.0017 | 58.698
0 | 0.4917 | 0.00746 | -0.0004 | 65.9115
0.5 | 0.5469 | 0.00745 | 0.0007 | 73.4094
1 | 0.6015 | 0.0075 | 0.0018 | 80.2
1.5 | 0.6558 | 0.00759 | 0.0029 | 86.4032
2 | 0.7117 | 0.00761 | 0.0037 | 93.5217
2.5 | 0.7666 | 0.00768 | 0.0047 | 99.8177
3 | 0.82 | 0.00781 | 0.0058 | 104.9936
3.5 | 0.875 | 0.00787 | 0.0067 | 111.1817
4 | 0.9294 | 0.00795 | 0.0076 | 116.9057
4.5 | 0.9812 | 0.00812 | 0.0089 | 120.8374
5 | 1.0332 | 0.00823 | 0.0102 | 125.5407
5.5 | 1.0335 | 0.00707 | 0.0218 | 146.181
6 | 1.0666 | 0.00701 | 0.0269 | 152.1541
6.5 | 1.107 | 0.00725 | 0.0303 | 152.6897
7 | 1.1496 | 0.00741 | 0.0334 | 155.1417
7.5 | 1.1798 | 0.00759 | 0.0389 | 155.4414
8 | 1.2078 | 0.00796 | 0.0444 | 151.7337
8.5 | 1.2451 | 0.0084 | 0.0477 | 148.2262
9 | 1.3257 | 0.00883 | 0.0422 | 150.1359
9.5 | 1.4186 | 0.00952 | 0.0336 | 149.0126
10 | 1.4789 | 0.01025 | 0.0314 | 144.2829
10.5 | 1.532 | 0.01114 | 0.0301 | 137.5224
11 | 1.5696 | 0.01291 | 0.0297 | 121.5802
11.5 | 1.6181 | 0.01488 | 0.0269 | 108.7433
12 | 1.6546 | 0.01714 | 0.0259 | 96.5344
12.5 | 1.6605 | 0.0209 | 0.0273 | 79.4498
13 | 1.6865 | 0.0242 | 0.0257 | 69.6901
13.5 | 1.7067 | 0.02779 | 0.0244 | 61.4142
14 | 1.6969 | 0.03361 | 0.0239 | 50.488
14.5 | 1.7106 | 0.03778 | 0.0228 | 45.2779
15 | 1.7103 | 0.04314 | 0.0218 | 39.6453
15.5 | 1.7045 | 0.049 | 0.0208 | 34.7857
16 | 1.6963 | 0.0539 | 0.022 | 31.4712
16.5 | 1.6708 | 0.0603 | 0.0233 | 27.7081
17 | 1.6594 | 0.06581 | 0.0239 | 25.215
17.5 | 1.6413 | 0.07213 | 0.0241 | 22.7547
18 | 1.6333 | 0.07764 | 0.024 | 21.0368
18.5 | 1.6224 | 0.08359 | 0.0237 | 19.409
19 | 1.5972 | 0.09107 | 0.0229 | 17.5382
19.5 | 1.587 | 0.09719 | 0.022 | 16.3288

## 87. Re 6M Mach 0.50 (1)
BIGFOIL.COM POLAR EXPORT
Horten 19.00% thick 8.00% camber
Horten 19.00% thick 8.00% camber |  |  |  | Cl Max: | 1.818 | at alpha= | 13.5 | deg
JavaFoil+Calcfoil stall+Eppler ext transition |  |  |  | L/D Max: | 71.103 | at alpha= | 5 | deg
Re: | 6000000 |  |  | Cd Min: | 0.00814 | at alpha= | -3 | deg
Mach: | 0.5 |  |  | Cl=0 at alpha= | -3.2535 | deg
|  |  |  | @ Cl=0.1, Cd= | 0.0089933
|  |  |  | @ Cl=0.4, Cd= | 0.0092289
|  |  |  | @ Cl=0.6, Cd= | 0.011045
alpha (deg) | Cl | Cd | Cm | Cl/Cd
-20 | -0.954 | 0.14262 | 0.005 | -6.689
-19.5 | -0.926 | 0.14476 | 0.005 | -6.4
-19 | -0.897 | 0.14389 | 0.006 | -6.236
-18.5 | -0.87 | 0.13252 | 0.006 | -6.565
-18 | -0.843 | 0.12459 | 0.006 | -6.762
-17.5 | -0.815 | 0.1174 | 0.006 | -6.943
-17 | -0.785 | 0.12463 | 0.006 | -6.3
-16.5 | -0.758 | 0.11471 | 0.007 | -6.605
-16 | -0.73 | 0.1069 | 0.007 | -6.829
-15.5 | -0.701 | 0.12039 | 0.007 | -5.822
-15 | -0.673 | 0.10595 | 0.007 | -6.348
-14.5 | -0.645 | 0.0965 | 0.007 | -6.684
-14 | -0.617 | 0.08966 | 0.008 | -6.887
-13.5 | -0.587 | 0.096 | 0.007 | -6.118
-13 | -0.56 | 0.08686 | 0.008 | -6.441
-12.5 | -0.532 | 0.07944 | 0.008 | -6.699
-12 | -0.502 | 0.08468 | 0.008 | -5.927
-11.5 | -0.474 | 0.07616 | 0.008 | -6.224
-11 | -0.446 | 0.06944 | 0.008 | -6.43
-10.5 | -0.416 | 0.07369 | 0.008 | -5.65
-10 | -0.389 | 0.06548 | 0.008 | -5.937
-9.5 | -0.359 | 0.06735 | 0.008 | -5.335
-9 | -0.331 | 0.06049 | 0.009 | -5.48
-8.5 | -0.302 | 0.0607 | 0.008 | -4.978
-8 | -0.274 | 0.05372 | 0.009 | -5.11
-7.5 | -0.246 | 0.05243 | 0.009 | -4.685
-7 | -0.324 | 0.04739 | 0.009 | -6.84
-6.5 | -0.315 | 0.04268 | 0.01 | -7.379
-6 | -0.284 | 0.03895 | 0.01 | -7.284
-5.5 | -0.242 | 0.03534 | 0.011 | -6.859
-5 | -0.195 | 0.03229 | 0.011 | -6.037
-4.5 | -0.144 | 0.02824 | 0.012 | -5.087
-4 | -0.105 | 0.00865 | 0.017 | -12.096
-3.5 | -0.035 | 0.00837 | 0.017 | -4.215
-3 | 0.036 | 0.00814 | 0.017 | 4.391
-2.5 | 0.108 | 0.0091 | 0.017 | 11.863
-2 | 0.181 | 0.00905 | 0.017 | 20.004
-1.5 | 0.255 | 0.0091 | 0.016 | 27.996
-1 | 0.329 | 0.00915 | 0.016 | 35.899
-0.5 | 0.401 | 0.00923 | 0.016 | 43.428
0 | 0.462 | 0.0101 | 0.016 | 45.793
0.5 | 0.528 | 0.01053 | 0.016 | 50.139
1 | 0.593 | 0.01099 | 0.015 | 53.957
1.5 | 0.658 | 0.0115 | 0.015 | 57.189
2 | 0.722 | 0.01207 | 0.015 | 59.799
2.5 | 0.786 | 0.01262 | 0.015 | 62.24
3 | 0.849 | 0.01358 | 0.014 | 62.496
3.5 | 0.911 | 0.01435 | 0.014 | 63.49
4 | 0.973 | 0.01508 | 0.014 | 64.489
4.5 | 1.033 | 0.01587 | 0.014 | 65.096
5 | 1.093 | 0.01537 | 0.013 | 71.103
5.5 | 1.152 | 0.01647 | 0.013 | 69.949
6 | 1.21 | 0.01763 | 0.013 | 68.651
6.5 | 1.267 | 0.01899 | 0.012 | 66.709
7 | 1.322 | 0.02056 | 0.012 | 64.312
7.5 | 1.376 | 0.02206 | 0.012 | 62.376
8 | 1.428 | 0.02383 | 0.011 | 59.931
8.5 | 1.479 | 0.02567 | 0.011 | 57.62
9 | 1.528 | 0.02768 | 0.01 | 55.207
9.5 | 1.575 | 0.03003 | 0.01 | 52.448
10 | 1.619 | 0.03256 | 0.01 | 49.726
10.5 | 1.661 | 0.0355 | 0.009 | 46.788
11 | 1.699 | 0.03851 | 0.009 | 44.118
11.5 | 1.734 | 0.04179 | 0.008 | 41.49
12 | 1.764 | 0.04557 | 0.008 | 38.722
12.5 | 1.789 | 0.04964 | 0.008 | 36.046
13 | 1.808 | 0.05445 | 0.007 | 33.2
13.5 | 1.818 | 0.05987 | 0.007 | 30.366
14 | 1.817 | 0.06617 | 0.006 | 27.456
14.5 | 1.801 | 0.07382 | 0.006 | 24.395
15 | 1.758 | 0.08327 | 0.005 | 21.109
15.5 | 1.665 | 0.09623 | 0.005 | 17.306
16 | 1.192 | 0.12194 | 0.004 | 9.778
16.5 | 1.217 | 0.12788 | 0.004 | 9.52
17 | 1.227 | 0.17646 | 0.003 | 6.951
17.5 | 1.248 | 0.2069 | 0.002 | 6.031
18 | 1.273 | 0.23097 | 0.002 | 5.512
18.5 | 1.304 | 0.24304 | 0.002 | 5.363

## 88. Re 6M Mach 0.50 (2)
BIGFOIL.COM POLAR EXPORT
Horten 19.00% thick 8.00% camber
Horten 19.00% thick 8.00% camber |  |  |  | Cl Max: | 1.3668 | at alpha= | 16 | deg
XFOIL ncrit=9 |  |  |  | L/D Max: | 112.555 | at alpha= | 4 | deg
Re: | 6000000 |  |  | Cd Min: | 0.16232 | at alpha= | 20 | deg
Mach: | 0.5 |  |  | Cl=0 at alpha= | -5.1312 | deg
|  |  |  | @ Cl=0.1, Cd= | 0.0085752
|  |  |  | @ Cl=0.4, Cd= | 0.0080183
|  |  |  | @ Cl=0.6, Cd= | 0.0081714
alpha (deg) | Cl | Cd | Cm | Cl/Cd
-12 | 0.0076 | 0.08967 | -0.0768 | 0.084755
-11.5 | -0.0011 | 0.08137 | -0.0809 | -0.013518
-11 | -0.029 | 0.07161 | -0.0861 | -0.40497
-10.5 | -0.0462 | 0.06379 | -0.0903 | -0.72425
-10 | -0.0749 | 0.05651 | -0.0939 | -1.3254
-9.5 | -0.1094 | 0.05108 | -0.0911 | -2.1417
-9 | -0.1718 | 0.04581 | -0.081 | -3.7503
-8.5 | -0.233 | 0.0404 | -0.0683 | -5.7673
-8 | -0.2922 | 0.03285 | -0.0555 | -8.895
-7.5 | -0.32 | 0.02601 | -0.044 | -12.303
-7 | -0.3529 | 0.01528 | -0.0333 | -23.0955
-6.5 | -0.2539 | 0.01088 | -0.0371 | -23.3364
-6 | -0.1398 | 0.00968 | -0.0415 | -14.4421
-5.5 | -0.0554 | 0.00923 | -0.041 | -6.0022
-5 | 0.0197 | 0.00891 | -0.0392 | 2.211
-4.5 | 0.0909 | 0.0086 | -0.037 | 10.5698
-4 | 0.157 | 0.00842 | -0.0342 | 18.6461
-3.5 | 0.22 | 0.00826 | -0.0311 | 26.6344
-3 | 0.2822 | 0.0081 | -0.028 | 34.8395
-2.5 | 0.3413 | 0.00803 | -0.0245 | 42.5031
-2 | 0.3967 | 0.00802 | -0.0205 | 49.4638
-1.5 | 0.4543 | 0.00799 | -0.017 | 56.8586
-1 | 0.5079 | 0.00801 | -0.0127 | 63.4082
-0.5 | 0.5573 | 0.00812 | -0.0078 | 68.633
0 | 0.6155 | 0.00819 | -0.0047 | 75.1526
0.5 | 0.6747 | 0.00823 | -0.0018 | 81.9806
1 | 0.7327 | 0.00836 | 0.0012 | 87.6435
1.5 | 0.7907 | 0.00852 | 0.0041 | 92.8052
2 | 0.8509 | 0.00863 | 0.0067 | 98.5979
2.5 | 0.9082 | 0.00882 | 0.0097 | 102.9705
3 | 0.9618 | 0.00908 | 0.0133 | 105.9251
3.5 | 1.019 | 0.00925 | 0.0163 | 110.1622
4 | 1.0704 | 0.00951 | 0.0203 | 112.5552
4.5 | 1.1077 | 0.00989 | 0.0265 | 112.002
5 | 1.1306 | 0.01024 | 0.0353 | 110.4102
5.5 | 1.1568 | 0.01086 | 0.0428 | 106.5193
6 | 1.1654 | 0.01232 | 0.0508 | 94.5942
6.5 | 1.1589 | 0.01489 | 0.0582 | 77.8308
7 | 1.2698 | 0.0156 | 0.0465 | 81.3974
7.5 | 1.2891 | 0.01913 | 0.0475 | 67.3863
8 | 1.2897 | 0.02335 | 0.0497 | 55.2334
8.5 | 1.3022 | 0.02687 | 0.0516 | 48.463
9 | 1.3031 | 0.03132 | 0.0531 | 41.606
9.5 | 1.298 | 0.03672 | 0.0535 | 35.3486
10 | 1.3182 | 0.04116 | 0.0523 | 32.0262
10.5 | 1.3073 | 0.04717 | 0.0525 | 27.7146
11 | 1.3133 | 0.05144 | 0.0542 | 25.5307
11.5 | 1.3294 | 0.05654 | 0.0522 | 23.5126
12 | 1.3242 | 0.06297 | 0.0507 | 21.0291
12.5 | 1.337 | 0.06815 | 0.0492 | 19.6185
13 | 1.3282 | 0.07506 | 0.0474 | 17.6952
13.5 | 1.3473 | 0.08001 | 0.0456 | 16.8391
14 | 1.351 | 0.08624 | 0.0435 | 15.6656
14.5 | 1.3466 | 0.09325 | 0.0412 | 14.4408
15 | 1.3627 | 0.09863 | 0.0391 | 13.8163
15.5 | 1.3551 | 0.10628 | 0.0361 | 12.7503
16 | 1.3668 | 0.1124 | 0.0333 | 12.1601
16.5 | 1.3499 | 0.11969 | 0.0322 | 11.2783
17 | 1.3636 | 0.1242 | 0.0319 | 10.9791
17.5 | 1.3524 | 0.13138 | 0.0301 | 10.2938
18 | 1.3631 | 0.13649 | 0.0289 | 9.9868
18.5 | 1.3567 | 0.14354 | 0.0266 | 9.4517
19 | 1.3662 | 0.14902 | 0.0248 | 9.1679
19.5 | 1.3633 | 0.15591 | 0.0221 | 8.7441
20 | 1.3655 | 0.16232 | 0.0195 | 8.4124

## 89. Re 7M Mach 0.00 (1)
BIGFOIL.COM POLAR EXPORT
Horten 19.00% thick 8.00% camber
Horten 19.00% thick 8.00% camber |  |  |  | Cl Max: | 2.3 | at alpha= | 20 | deg
JavaFoil+Calcfoil stall+Eppler ext transition |  |  |  | L/D Max: | 107.341 | at alpha= | 5 | deg
Re: | 7000000 |  |  | Cd Min: | 0.00819 | at alpha= | 1 | deg
Mach: | 0 |  |  | Cl=0 at alpha= | -3.254 | deg
|  |  |  | @ Cl=0.1, Cd= | 0.0087149
|  |  |  | @ Cl=0.4, Cd= | 0.0085503
|  |  |  | @ Cl=0.6, Cd= | 0.00918
alpha (deg) | Cl | Cd | Cm | Cl/Cd
-20 | -0.918 | 0.14977 | 0.004 | -6.132
-19.5 | -0.922 | 0.143 | 0.005 | -6.446
-19 | -0.924 | 0.13674 | 0.005 | -6.756
-18.5 | -0.923 | 0.13043 | 0.005 | -7.077
-18 | -0.921 | 0.12466 | 0.005 | -7.386
-17.5 | -0.917 | 0.11878 | 0.006 | -7.719
-17 | -0.911 | 0.11295 | 0.006 | -8.069
-16.5 | -0.904 | 0.10757 | 0.006 | -8.405
-16 | -0.895 | 0.10226 | 0.006 | -8.75
-15.5 | -0.884 | 0.0971 | 0.007 | -9.099
-15 | -0.87 | 0.09205 | 0.007 | -9.455
-14.5 | -0.855 | 0.08713 | 0.007 | -9.813
-14 | -0.838 | 0.08218 | 0.007 | -10.195
-13.5 | -0.818 | 0.07783 | 0.008 | -10.512
-13 | -0.797 | 0.07327 | 0.008 | -10.872
-12.5 | -0.773 | 0.06908 | 0.008 | -11.185
-12 | -0.747 | 0.06502 | 0.008 | -11.485
-11.5 | -0.719 | 0.06085 | 0.008 | -11.809
-11 | -0.688 | 0.05703 | 0.009 | -12.071
-10.5 | -0.656 | 0.05329 | 0.009 | -12.316
-10 | -0.622 | 0.05007 | 0.009 | -12.431
-9.5 | -0.587 | 0.04623 | 0.009 | -12.695
-9 | -0.55 | 0.04178 | 0.01 | -13.164
-8.5 | -0.607 | 0.00874 | 0.014 | -69.419
-8 | -0.556 | 0.00909 | 0.014 | -61.186
-7.5 | -0.503 | 0.00891 | 0.014 | -56.44
-7 | -0.448 | 0.00932 | 0.014 | -48.082
-6.5 | -0.392 | 0.00919 | 0.014 | -42.662
-6 | -0.334 | 0.00908 | 0.014 | -36.82
-5.5 | -0.276 | 0.00895 | 0.014 | -30.81
-5 | -0.216 | 0.00933 | 0.014 | -23.141
-4.5 | -0.155 | 0.00926 | 0.014 | -16.749
-4 | -0.094 | 0.00926 | 0.015 | -10.105
-3.5 | -0.031 | 0.00875 | 0.015 | -3.574
-3 | 0.032 | 0.0087 | 0.014 | 3.625
-2.5 | 0.095 | 0.00868 | 0.014 | 10.921
-2 | 0.158 | 0.00912 | 0.014 | 17.372
-1.5 | 0.222 | 0.00878 | 0.014 | 25.319
-1 | 0.286 | 0.00881 | 0.014 | 32.486
-0.5 | 0.35 | 0.00851 | 0.014 | 41.102
0 | 0.412 | 0.00856 | 0.014 | 48.202
0.5 | 0.475 | 0.00837 | 0.014 | 56.8
1 | 0.538 | 0.00819 | 0.014 | 65.648
1.5 | 0.6 | 0.00918 | 0.014 | 65.294
2 | 0.661 | 0.00928 | 0.014 | 71.251
2.5 | 0.722 | 0.00938 | 0.013 | 76.967
3 | 0.781 | 0.00951 | 0.013 | 82.151
3.5 | 0.839 | 0.00973 | 0.013 | 86.253
4 | 0.895 | 0.01002 | 0.013 | 89.303
4.5 | 0.949 | 0.01039 | 0.012 | 91.352
5 | 1.003 | 0.00934 | 0.012 | 107.341
5.5 | 1.056 | 0.00999 | 0.012 | 105.637
6 | 1.109 | 0.01065 | 0.011 | 104.087
6.5 | 1.162 | 0.01136 | 0.011 | 102.284
7 | 1.214 | 0.01219 | 0.011 | 99.605
7.5 | 1.267 | 0.01316 | 0.01 | 96.228
8 | 1.319 | 0.014 | 0.01 | 94.191
8.5 | 1.37 | 0.01498 | 0.01 | 91.438
9 | 1.421 | 0.01599 | 0.009 | 88.881
9.5 | 1.472 | 0.0172 | 0.009 | 85.578
10 | 1.522 | 0.01837 | 0.009 | 82.832
10.5 | 1.572 | 0.01972 | 0.008 | 79.686
11 | 1.621 | 0.02096 | 0.008 | 77.32
11.5 | 1.669 | 0.02236 | 0.008 | 74.642
12 | 1.717 | 0.02382 | 0.007 | 72.07
12.5 | 1.764 | 0.02535 | 0.007 | 69.582
13 | 1.81 | 0.02701 | 0.006 | 67.001
13.5 | 1.855 | 0.02879 | 0.006 | 64.441
14 | 1.9 | 0.03069 | 0.006 | 61.918
14.5 | 1.944 | 0.03277 | 0.005 | 59.324
15 | 1.987 | 0.03486 | 0.005 | 56.994
15.5 | 2.028 | 0.03724 | 0.004 | 54.475
16 | 2.069 | 0.03964 | 0.004 | 52.205
16.5 | 2.109 | 0.04235 | 0.003 | 49.786
17 | 2.147 | 0.04509 | 0.003 | 47.621
17.5 | 2.184 | 0.0482 | 0.003 | 45.297
18 | 2.217 | 0.05139 | 0.002 | 43.135
18.5 | 2.243 | 0.0549 | 0.002 | 40.851
19 | 2.265 | 0.05879 | 0.001 | 38.529
19.5 | 2.284 | 0.06301 | 0.001 | 36.248
20 | 2.3 | 0.06773 | 0 | 33.954

## 90. Re 7M Mach 0.00 (2)
BIGFOIL.COM POLAR EXPORT
Horten 19.00% thick 8.00% camber
Horten 19.00% thick 8.00% camber |  |  |  | Cl Max: | 1.8351 | at alpha= | 16 | deg
XFOIL ncrit=9 |  |  |  | L/D Max: | 170.14 | at alpha= | 8 | deg
Re: | 7000000 |  |  | Cd Min: | 0.08038 | at alpha= | 20 | deg
Mach: | 0 |  |  | Cl=0 at alpha= | -4.4045 | deg
|  |  |  | @ Cl=0.1, Cd= | 0.0073347
|  |  |  | @ Cl=0.4, Cd= | 0.0070985
|  |  |  | @ Cl=0.6, Cd= | 0.0071724
alpha (deg) | Cl | Cd | Cm | Cl/Cd
-20 | -1.4782 | 0.01946 | -0.0764 | -75.9609
-19.5 | -1.4463 | 0.01861 | -0.0724 | -77.7163
-19 | -1.4128 | 0.01782 | -0.0685 | -79.2817
-18.5 | -1.3764 | 0.01715 | -0.0649 | -80.2566
-18 | -1.3387 | 0.01654 | -0.0613 | -80.9371
-17.5 | -1.2996 | 0.0159 | -0.058 | -81.7358
-17 | -1.2585 | 0.01537 | -0.0549 | -81.8803
-16.5 | -1.2166 | 0.0148 | -0.0518 | -82.2027
-16 | -1.1729 | 0.01408 | -0.0492 | -83.3026
-15.5 | -1.127 | 0.01348 | -0.0469 | -83.6053
-15 | -1.0798 | 0.01295 | -0.0447 | -83.3822
-14.5 | -1.0317 | 0.01248 | -0.0426 | -82.6683
-14 | -0.9825 | 0.01205 | -0.0407 | -81.5353
-13.5 | -0.933 | 0.01166 | -0.0388 | -80.0172
-13 | -0.8832 | 0.01132 | -0.0369 | -78.0212
-12.5 | -0.8326 | 0.01099 | -0.0351 | -75.7598
-12 | -0.7818 | 0.01068 | -0.0334 | -73.2022
-11.5 | -0.7277 | 0.01026 | -0.0324 | -70.9259
-11 | -0.6742 | 0.00991 | -0.0313 | -68.0323
-10.5 | -0.6216 | 0.00962 | -0.0299 | -64.6154
-10 | -0.5695 | 0.00937 | -0.0284 | -60.7791
-9.5 | -0.5172 | 0.00913 | -0.027 | -56.6484
-9 | -0.4651 | 0.00891 | -0.0255 | -52.1998
-8.5 | -0.4123 | 0.00864 | -0.0242 | -47.7199
-8 | -0.3597 | 0.0084 | -0.0229 | -42.8214
-7.5 | -0.3078 | 0.00822 | -0.0214 | -37.4453
-7 | -0.2569 | 0.00809 | -0.0197 | -31.7553
-6.5 | -0.2058 | 0.00791 | -0.0181 | -26.0177
-6 | -0.1556 | 0.00775 | -0.0162 | -20.0774
-5.5 | -0.1073 | 0.00767 | -0.014 | -13.9896
-5 | -0.0597 | 0.0076 | -0.0117 | -7.8553
-4.5 | -0.0098 | 0.00747 | -0.0099 | -1.3119
-4 | 0.0415 | 0.00739 | -0.0083 | 5.6157
-3.5 | 0.0928 | 0.00735 | -0.0068 | 12.6259
-3 | 0.1446 | 0.00724 | -0.0055 | 19.9724
-2.5 | 0.1973 | 0.0072 | -0.0043 | 27.4028
-2 | 0.2486 | 0.00717 | -0.003 | 34.6722
-1.5 | 0.3018 | 0.00714 | -0.002 | 42.2689
-1 | 0.3548 | 0.00709 | -0.001 | 50.0423
-0.5 | 0.4077 | 0.0071 | 0 | 57.4225
0 | 0.4605 | 0.00712 | 0.0009 | 64.677
0.5 | 0.5145 | 0.00709 | 0.0016 | 72.567
1 | 0.5679 | 0.00713 | 0.0023 | 79.6494
1.5 | 0.6209 | 0.0072 | 0.0031 | 86.2361
2 | 0.675 | 0.00721 | 0.0036 | 93.62
2.5 | 0.7288 | 0.00725 | 0.0041 | 100.5241
3 | 0.7811 | 0.00735 | 0.0048 | 106.2721
3.5 | 0.8341 | 0.00742 | 0.0054 | 112.4124
4 | 0.8875 | 0.00746 | 0.0058 | 118.9678
4.5 | 0.9392 | 0.00758 | 0.0066 | 123.905
5 | 0.9895 | 0.0077 | 0.0075 | 128.5065
5.5 | 0.9971 | 0.00656 | 0.017 | 151.997
6 | 1.0334 | 0.00643 | 0.0209 | 160.7154
6.5 | 1.0774 | 0.00658 | 0.023 | 163.7386
7 | 1.1223 | 0.00675 | 0.0249 | 166.2667
7.5 | 1.1682 | 0.00688 | 0.0265 | 169.7965
8 | 1.2114 | 0.00712 | 0.0285 | 170.1404
8.5 | 1.2408 | 0.00736 | 0.0332 | 168.587
9 | 1.2763 | 0.00755 | 0.0367 | 169.0464
9.5 | 1.3221 | 0.00784 | 0.0377 | 168.6352
10 | 1.3885 | 0.00837 | 0.0338 | 165.8901
10.5 | 1.4742 | 0.00877 | 0.0261 | 168.0958
11.5 | 1.5855 | 0.00998 | 0.022 | 158.8677
12 | 1.6291 | 0.01061 | 0.0221 | 153.5438
12.5 | 1.6787 | 0.01169 | 0.0198 | 143.6014
13 | 1.7111 | 0.01351 | 0.0194 | 126.6543
13.5 | 1.7411 | 0.01521 | 0.0198 | 114.4707
14 | 1.7756 | 0.01764 | 0.0175 | 100.6576
14.5 | 1.8006 | 0.02072 | 0.0156 | 86.9015
15 | 1.8241 | 0.02371 | 0.0142 | 76.9338
15.5 | 1.8252 | 0.02842 | 0.0134 | 64.2224
16 | 1.8351 | 0.03242 | 0.0124 | 56.6039
16.5 | 1.8276 | 0.03758 | 0.0125 | 48.6323
17 | 1.8102 | 0.04271 | 0.0146 | 42.3835
17.5 | 1.7974 | 0.04782 | 0.0158 | 37.5868
18 | 1.7707 | 0.05439 | 0.0168 | 32.5556
18.5 | 1.7604 | 0.05968 | 0.0172 | 29.4973
19 | 1.7218 | 0.06786 | 0.0175 | 25.3728
19.5 | 1.72 | 0.07251 | 0.0173 | 23.7209
20 | 1.6883 | 0.08038 | 0.017 | 21.004

## 91. Re 7M Mach 0.10 (1)
BIGFOIL.COM POLAR EXPORT
Horten 19.00% thick 8.00% camber
Horten 19.00% thick 8.00% camber |  |  |  | Cl Max: | 2.296 | at alpha= | 20 | deg
JavaFoil+Calcfoil stall+Eppler ext transition |  |  |  | L/D Max: | 105.604 | at alpha= | 5 | deg
Re: | 7000000 |  |  | Cd Min: | 0.00836 | at alpha= | 0 | deg
Mach: | 0.1 |  |  | Cl=0 at alpha= | -3.254 | deg
|  |  |  | @ Cl=0.1, Cd= | 0.0087567
|  |  |  | @ Cl=0.4, Cd= | 0.0084067
|  |  |  | @ Cl=0.6, Cd= | 0.0092039
alpha (deg) | Cl | Cd | Cm | Cl/Cd
-20 | -0.878 | 0.15238 | 0.004 | -5.765
-19.5 | -0.885 | 0.14549 | 0.005 | -6.082
-19 | -0.89 | 0.13893 | 0.005 | -6.404
-18.5 | -0.892 | 0.13281 | 0.005 | -6.716
-18 | -0.892 | 0.12654 | 0.005 | -7.053
-17.5 | -0.891 | 0.12048 | 0.006 | -7.397
-17 | -0.888 | 0.11461 | 0.006 | -7.75
-16.5 | -0.883 | 0.10914 | 0.006 | -8.094
-16 | -0.876 | 0.10366 | 0.006 | -8.455
-15.5 | -0.867 | 0.0982 | 0.007 | -8.834
-15 | -0.856 | 0.0932 | 0.007 | -9.188
-14.5 | -0.843 | 0.08819 | 0.007 | -9.559
-14 | -0.827 | 0.08344 | 0.007 | -9.917
-13.5 | -0.81 | 0.07876 | 0.007 | -10.279
-13 | -0.789 | 0.07425 | 0.008 | -10.632
-12.5 | -0.767 | 0.06982 | 0.008 | -10.987
-12 | -0.742 | 0.06582 | 0.008 | -11.275
-11.5 | -0.715 | 0.06149 | 0.008 | -11.63
-11 | -0.686 | 0.05765 | 0.009 | -11.898
-10.5 | -0.654 | 0.05398 | 0.009 | -12.125
-10 | -0.621 | 0.05071 | 0.009 | -12.249
-9.5 | -0.586 | 0.04673 | 0.009 | -12.536
-9 | -0.549 | 0.0427 | 0.01 | -12.86
-8.5 | -0.512 | 0.03775 | 0.01 | -13.577
-8 | -0.557 | 0.00912 | 0.014 | -61.036
-7.5 | -0.504 | 0.00896 | 0.014 | -56.23
-7 | -0.449 | 0.00936 | 0.014 | -48.016
-6.5 | -0.393 | 0.00923 | 0.014 | -42.597
-6 | -0.336 | 0.00915 | 0.014 | -36.699
-5.5 | -0.277 | 0.00901 | 0.014 | -30.712
-5 | -0.217 | 0.00941 | 0.015 | -23.041
-4.5 | -0.156 | 0.00934 | 0.015 | -16.685
-4 | -0.094 | 0.00924 | 0.015 | -10.172
-3.5 | -0.031 | 0.00877 | 0.015 | -3.582
-3 | 0.032 | 0.00875 | 0.015 | 3.619
-2.5 | 0.095 | 0.00872 | 0.015 | 10.917
-2 | 0.159 | 0.00919 | 0.014 | 17.318
-1.5 | 0.223 | 0.00886 | 0.014 | 25.22
-1 | 0.288 | 0.00881 | 0.014 | 32.646
-0.5 | 0.351 | 0.00857 | 0.014 | 40.989
0 | 0.414 | 0.00836 | 0.014 | 49.576
0.5 | 0.477 | 0.00839 | 0.014 | 56.866
1 | 0.54 | 0.00872 | 0.014 | 61.947
1.5 | 0.602 | 0.00922 | 0.014 | 65.33
2 | 0.664 | 0.00932 | 0.014 | 71.245
2.5 | 0.724 | 0.00942 | 0.013 | 76.907
3 | 0.784 | 0.00956 | 0.013 | 81.985
3.5 | 0.842 | 0.0098 | 0.013 | 85.852
4 | 0.897 | 0.01013 | 0.013 | 88.587
4.5 | 0.952 | 0.01053 | 0.012 | 90.389
5 | 1.005 | 0.00952 | 0.012 | 105.604
5.5 | 1.059 | 0.01017 | 0.012 | 104.04
6 | 1.112 | 0.01087 | 0.011 | 102.328
6.5 | 1.165 | 0.01159 | 0.011 | 100.487
7 | 1.218 | 0.0124 | 0.011 | 98.179
7.5 | 1.271 | 0.01339 | 0.011 | 94.882
8 | 1.323 | 0.01426 | 0.01 | 92.776
8.5 | 1.374 | 0.01526 | 0.01 | 90.086
9 | 1.426 | 0.01627 | 0.01 | 87.632
9.5 | 1.477 | 0.01752 | 0.009 | 84.281
10 | 1.527 | 0.01871 | 0.009 | 81.579
10.5 | 1.576 | 0.02007 | 0.008 | 78.539
11 | 1.626 | 0.02135 | 0.008 | 76.151
11.5 | 1.674 | 0.02276 | 0.008 | 73.527
12 | 1.722 | 0.02424 | 0.007 | 71.024
12.5 | 1.769 | 0.02582 | 0.007 | 68.503
13 | 1.815 | 0.02751 | 0.006 | 65.962
13.5 | 1.86 | 0.02934 | 0.006 | 63.402
14 | 1.905 | 0.0313 | 0.006 | 60.845
14.5 | 1.948 | 0.03337 | 0.005 | 58.39
15 | 1.991 | 0.0356 | 0.005 | 55.918
15.5 | 2.033 | 0.03797 | 0.004 | 53.535
16 | 2.073 | 0.04043 | 0.004 | 51.272
16.5 | 2.112 | 0.04323 | 0.003 | 48.858
17 | 2.15 | 0.04605 | 0.003 | 46.687
17.5 | 2.186 | 0.04922 | 0.003 | 44.417
18 | 2.219 | 0.05254 | 0.002 | 42.223
18.5 | 2.244 | 0.0561 | 0.002 | 39.993
19 | 2.265 | 0.06012 | 0.001 | 37.667
19.5 | 2.282 | 0.06454 | 0.001 | 35.363
20 | 2.296 | 0.06944 | 0 | 33.069

## 92. Re 7M Mach 0.10 (2)
BIGFOIL.COM POLAR EXPORT
Horten 19.00% thick 8.00% camber
Horten 19.00% thick 8.00% camber |  |  |  | Cl Max: | 1.8213 | at alpha= | 16 | deg
XFOIL ncrit=9 |  |  |  | L/D Max: | 168.906 | at alpha= | 7.5 | deg
Re: | 7000000 |  |  | Cd Min: | 0.08453 | at alpha= | 20 | deg
Mach: | 0.1 |  |  | Cl=0 at alpha= | -4.4297 | deg
|  |  |  | @ Cl=0.1, Cd= | 0.0073609
|  |  |  | @ Cl=0.4, Cd= | 0.0071256
|  |  |  | @ Cl=0.6, Cd= | 0.0071957
alpha (deg) | Cl | Cd | Cm | Cl/Cd
-20 | -1.4833 | 0.02099 | -0.0822 | -70.667
-19.5 | -1.4544 | 0.01988 | -0.0777 | -73.159
-19 | -1.4236 | 0.01888 | -0.0732 | -75.4025
-18.5 | -1.3887 | 0.01804 | -0.0692 | -76.9789
-18 | -1.352 | 0.01731 | -0.0652 | -78.1051
-17.5 | -1.3135 | 0.01656 | -0.0615 | -79.3176
-17 | -1.2727 | 0.01595 | -0.058 | -79.7931
-16.5 | -1.231 | 0.01531 | -0.0547 | -80.405
-16 | -1.1877 | 0.01477 | -0.0515 | -80.413
-15.5 | -1.1414 | 0.01401 | -0.0489 | -81.4704
-15 | -1.0937 | 0.01338 | -0.0466 | -81.7414
-14.5 | -1.0447 | 0.01281 | -0.0444 | -81.5535
-14 | -0.9945 | 0.01231 | -0.0424 | -80.788
-13.5 | -0.9442 | 0.01189 | -0.0403 | -79.4113
-13 | -0.8933 | 0.01151 | -0.0384 | -77.6108
-12.5 | -0.8417 | 0.01115 | -0.0366 | -75.4888
-12 | -0.7903 | 0.01083 | -0.0347 | -72.9732
-11.5 | -0.7362 | 0.01044 | -0.0334 | -70.5172
-11 | -0.6809 | 0.01005 | -0.0324 | -67.7512
-10.5 | -0.6269 | 0.00972 | -0.0311 | -64.4959
-10 | -0.5735 | 0.00945 | -0.0297 | -60.6878
-9.5 | -0.5202 | 0.0092 | -0.0282 | -56.5435
-9 | -0.4676 | 0.00899 | -0.0266 | -52.0133
-8.5 | -0.4139 | 0.00872 | -0.0253 | -47.4656
-8 | -0.3603 | 0.00846 | -0.024 | -42.5887
-7.5 | -0.3079 | 0.00826 | -0.0224 | -37.276
-7 | -0.2562 | 0.00812 | -0.0208 | -31.5517
-6.5 | -0.2043 | 0.00795 | -0.0191 | -25.6981
-6 | -0.1534 | 0.00778 | -0.0173 | -19.7172
-5.5 | -0.1042 | 0.00769 | -0.0152 | -13.5501
-5 | -0.0559 | 0.00761 | -0.0128 | -7.3456
-4.5 | -0.0072 | 0.00749 | -0.0106 | -0.96128
-4 | 0.044 | 0.00741 | -0.0089 | 5.9379
-3.5 | 0.0957 | 0.00737 | -0.0074 | 12.9851
-3 | 0.1477 | 0.00726 | -0.006 | 20.3444
-2.5 | 0.2004 | 0.00721 | -0.0047 | 27.7947
-2 | 0.252 | 0.00719 | -0.0033 | 35.0487
-1.5 | 0.3056 | 0.00715 | -0.0023 | 42.7413
-1 | 0.3587 | 0.00711 | -0.0012 | 50.4501
-0.5 | 0.4118 | 0.00713 | -0.0002 | 57.756
0 | 0.4651 | 0.00713 | 0.0008 | 65.2314
0.5 | 0.5193 | 0.00712 | 0.0015 | 72.9354
1 | 0.5728 | 0.00716 | 0.0023 | 80
1.5 | 0.6261 | 0.00723 | 0.0031 | 86.5975
2 | 0.6806 | 0.00724 | 0.0036 | 94.0055
2.5 | 0.7345 | 0.00728 | 0.0042 | 100.8929
3 | 0.787 | 0.00739 | 0.005 | 106.4953
3.5 | 0.8407 | 0.00745 | 0.0055 | 112.8456
4 | 0.8942 | 0.0075 | 0.006 | 119.2267
4.5 | 0.9457 | 0.00763 | 0.0069 | 123.945
5 | 0.9968 | 0.00774 | 0.0078 | 128.7855
5.5 | 1.0049 | 0.00663 | 0.0173 | 151.5686
6 | 1.0399 | 0.00649 | 0.0215 | 160.2311
6.5 | 1.0831 | 0.00665 | 0.0239 | 162.8722
7 | 1.1288 | 0.0068 | 0.0257 | 166
7.5 | 1.1739 | 0.00695 | 0.0276 | 168.9065
8 | 1.2155 | 0.00722 | 0.03 | 168.3518
8.5 | 1.2418 | 0.00745 | 0.0355 | 166.6846
9 | 1.2784 | 0.00765 | 0.0389 | 167.1111
9.5 | 1.3299 | 0.00799 | 0.0387 | 166.4456
10 | 1.4109 | 0.00858 | 0.0319 | 164.4406
10.5 | 1.4874 | 0.00895 | 0.0263 | 166.1899
11 | 1.5401 | 0.00956 | 0.025 | 161.0983
11.5 | 1.5942 | 0.01031 | 0.023 | 154.6266
12 | 1.6388 | 0.01105 | 0.0228 | 148.3077
12.5 | 1.6842 | 0.01248 | 0.0207 | 134.9519
13 | 1.7129 | 0.0145 | 0.0208 | 118.131
13.5 | 1.7453 | 0.0164 | 0.0204 | 106.4207
14 | 1.774 | 0.01934 | 0.0183 | 91.727
14.5 | 1.7979 | 0.02247 | 0.0167 | 80.0134
15 | 1.8144 | 0.02599 | 0.0156 | 69.8115
15.5 | 1.8116 | 0.031 | 0.015 | 58.4387
16 | 1.8213 | 0.03519 | 0.0139 | 51.7562
16.5 | 1.8051 | 0.04095 | 0.0145 | 44.0806
17 | 1.7902 | 0.04603 | 0.0163 | 38.892
17.5 | 1.7742 | 0.05152 | 0.0174 | 34.4371
18 | 1.7509 | 0.05792 | 0.0181 | 30.2296
18.5 | 1.738 | 0.06354 | 0.0184 | 27.3528
19 | 1.7095 | 0.07082 | 0.0185 | 24.1387
19.5 | 1.6951 | 0.07687 | 0.0183 | 22.0515
20 | 1.6662 | 0.08453 | 0.0177 | 19.7113

## 93. Re 7M Mach 0.25 (1)
BIGFOIL.COM POLAR EXPORT
Horten 19.00% thick 8.00% camber
Horten 19.00% thick 8.00% camber |  |  |  | Cl Max: | 2.256 | at alpha= | 20 | deg
JavaFoil+Calcfoil stall+Eppler ext transition |  |  |  | L/D Max: | 97.104 | at alpha= | 5 | deg
Re: | 7000000 |  |  | Cd Min: | 0.0083 | at alpha= | -1.5 | deg
Mach: | 0.25 |  |  | Cl=0 at alpha= | -3.25 | deg
|  |  |  | @ Cl=0.1, Cd= | 0.0086285
|  |  |  | @ Cl=0.4, Cd= | 0.0084298
|  |  |  | @ Cl=0.6, Cd= | 0.0090795
alpha (deg) | Cl | Cd | Cm | Cl/Cd
-19.5 | -0.554 | 0.17047 | 0.004 | -3.248
-19 | -0.588 | 0.1614 | 0.005 | -3.642
-18.5 | -0.617 | 0.152 | 0.005 | -4.059
-18 | -0.643 | 0.14305 | 0.005 | -4.498
-17.5 | -0.667 | 0.13484 | 0.005 | -4.947
-17 | -0.688 | 0.1273 | 0.006 | -5.402
-16.5 | -0.705 | 0.12047 | 0.006 | -5.854
-16 | -0.719 | 0.11388 | 0.006 | -6.317
-15.5 | -0.73 | 0.10733 | 0.006 | -6.803
-15 | -0.737 | 0.10131 | 0.007 | -7.279
-14.5 | -0.741 | 0.09563 | 0.007 | -7.749
-14 | -0.741 | 0.09005 | 0.007 | -8.229
-13.5 | -0.737 | 0.0849 | 0.007 | -8.682
-13 | -0.73 | 0.07981 | 0.008 | -9.143
-12.5 | -0.718 | 0.07465 | 0.008 | -9.625
-12 | -0.704 | 0.06997 | 0.008 | -10.055
-11.5 | -0.685 | 0.06559 | 0.008 | -10.445
-11 | -0.663 | 0.06148 | 0.008 | -10.786
-10.5 | -0.638 | 0.05759 | 0.009 | -11.074
-10 | -0.609 | 0.05398 | 0.009 | -11.286
-9.5 | -0.578 | 0.05034 | 0.009 | -11.477
-9 | -0.543 | 0.04682 | 0.009 | -11.601
-8.5 | -0.506 | 0.04339 | 0.01 | -11.667
-8 | -0.467 | 0.03968 | 0.01 | -11.783
-7.5 | -0.429 | 0.03435 | 0.011 | -12.503
-7 | -0.455 | 0.00905 | 0.015 | -50.294
-6.5 | -0.399 | 0.00891 | 0.015 | -44.854
-6 | -0.342 | 0.00937 | 0.015 | -36.475
-5.5 | -0.282 | 0.00926 | 0.015 | -30.498
-5 | -0.221 | 0.00917 | 0.015 | -24.159
-4.5 | -0.159 | 0.00869 | 0.015 | -18.327
-4 | -0.096 | 0.00908 | 0.015 | -10.593
-3.5 | -0.032 | 0.00903 | 0.015 | -3.567
-3 | 0.032 | 0.00899 | 0.015 | 3.612
-2.5 | 0.098 | 0.00863 | 0.015 | 11.319
-2 | 0.163 | 0.00858 | 0.015 | 19.041
-1.5 | 0.229 | 0.0083 | 0.015 | 27.651
-1 | 0.295 | 0.00879 | 0.015 | 33.624
-0.5 | 0.361 | 0.00857 | 0.015 | 42.089
0 | 0.425 | 0.00834 | 0.015 | 50.981
0.5 | 0.489 | 0.00893 | 0.014 | 54.804
1 | 0.553 | 0.00899 | 0.014 | 61.561
1.5 | 0.616 | 0.00911 | 0.014 | 67.625
2 | 0.678 | 0.00926 | 0.014 | 73.234
2.5 | 0.739 | 0.00986 | 0.014 | 74.947
3 | 0.797 | 0.01011 | 0.013 | 78.909
3.5 | 0.854 | 0.0105 | 0.013 | 81.322
4 | 0.91 | 0.01097 | 0.013 | 82.925
4.5 | 0.965 | 0.01147 | 0.013 | 84.133
5 | 1.02 | 0.01051 | 0.012 | 97.104
5.5 | 1.076 | 0.01125 | 0.012 | 95.57
6 | 1.131 | 0.01197 | 0.012 | 94.459
6.5 | 1.185 | 0.01278 | 0.011 | 92.721
7 | 1.239 | 0.01368 | 0.011 | 90.59
7.5 | 1.293 | 0.01458 | 0.011 | 88.651
8 | 1.346 | 0.01573 | 0.01 | 85.542
8.5 | 1.398 | 0.01681 | 0.01 | 83.182
9 | 1.45 | 0.01793 | 0.01 | 80.911
9.5 | 1.502 | 0.01916 | 0.009 | 78.387
10 | 1.552 | 0.02065 | 0.009 | 75.161
10.5 | 1.602 | 0.02213 | 0.009 | 72.406
11 | 1.651 | 0.02359 | 0.008 | 70.002
11.5 | 1.699 | 0.02518 | 0.008 | 67.502
12 | 1.747 | 0.02679 | 0.007 | 65.21
12.5 | 1.793 | 0.02864 | 0.007 | 62.62
13 | 1.839 | 0.03059 | 0.007 | 60.12
13.5 | 1.884 | 0.03254 | 0.006 | 57.886
14 | 1.927 | 0.03487 | 0.006 | 55.263
14.5 | 1.97 | 0.03717 | 0.005 | 52.981
15 | 2.01 | 0.03975 | 0.005 | 50.579
15.5 | 2.05 | 0.04246 | 0.004 | 48.284
16 | 2.088 | 0.04539 | 0.004 | 46.012
16.5 | 2.125 | 0.0485 | 0.004 | 43.81
17 | 2.16 | 0.05194 | 0.003 | 41.576
17.5 | 2.192 | 0.05553 | 0.003 | 39.471
18 | 2.219 | 0.05959 | 0.002 | 37.245
18.5 | 2.237 | 0.06399 | 0.002 | 34.95
19 | 2.249 | 0.06877 | 0.001 | 32.697
19.5 | 2.255 | 0.07436 | 0.001 | 30.323
20 | 2.256 | 0.08089 | 0 | 27.891

## 94. Re 7M Mach 0.25 (2)
BIGFOIL.COM POLAR EXPORT
Horten 19.00% thick 8.00% camber
Horten 19.00% thick 8.00% camber |  |  |  | Cl Max: | 1.7352 | at alpha= | 15.5 | deg
XFOIL ncrit=9 |  |  |  | L/D Max: | 161.983 | at alpha= | 7 | deg
Re: | 7000000 |  |  | Cd Min: | 0.15911 | at alpha= | -20 | deg
Mach: | 0.25 |  |  | Cl=0 at alpha= | -4.6424 | deg
|  |  |  | @ Cl=0.1, Cd= | 0.0074581
|  |  |  | @ Cl=0.4, Cd= | 0.0072536
|  |  |  | @ Cl=0.6, Cd= | 0.0073399
alpha (deg) | Cl | Cd | Cm | Cl/Cd
-20 | -0.3495 | 0.15911 | -0.036 | -2.1966
-19.5 | -0.3327 | 0.1538 | -0.039 | -2.1632
-19 | -0.3932 | 0.13441 | -0.0498 | -2.9254
-18.5 | -0.4159 | 0.12286 | -0.0567 | -3.3852
-18 | -0.4368 | 0.11213 | -0.0632 | -3.8955
-17.5 | -0.4688 | 0.10032 | -0.0706 | -4.673
-17 | -0.5211 | 0.08658 | -0.0796 | -6.0187
-16.5 | -1.0809 | 0.03949 | -0.086 | -27.3715
-16 | -1.2577 | 0.02126 | -0.0661 | -59.158
-15.5 | -1.2208 | 0.019 | -0.0614 | -64.2526
-15 | -1.1787 | 0.01758 | -0.0568 | -67.0478
-14.5 | -1.1316 | 0.01638 | -0.0528 | -69.0842
-14 | -1.0809 | 0.01534 | -0.0493 | -70.4628
-13.5 | -1.0259 | 0.01429 | -0.0467 | -71.7915
-13 | -0.9649 | 0.01325 | -0.0451 | -72.8226
-12.5 | -0.9052 | 0.01252 | -0.0433 | -72.3003
-12 | -0.846 | 0.01194 | -0.0413 | -70.8543
-11.5 | -0.786 | 0.01141 | -0.0396 | -68.8869
-11 | -0.7267 | 0.01098 | -0.0378 | -66.184
-10.5 | -0.6669 | 0.01056 | -0.0362 | -63.1534
-10 | -0.6036 | 0.01006 | -0.0354 | -60
-9.5 | -0.5428 | 0.00969 | -0.0342 | -56.0165
-9 | -0.4839 | 0.00939 | -0.0327 | -51.5335
-8.5 | -0.4255 | 0.00911 | -0.0312 | -46.7069
-8 | -0.3677 | 0.00885 | -0.0296 | -41.548
-7.5 | -0.3097 | 0.00857 | -0.0282 | -36.1377
-7 | -0.2534 | 0.00833 | -0.0265 | -30.4202
-6.5 | -0.1982 | 0.00814 | -0.0247 | -24.3489
-6 | -0.144 | 0.00798 | -0.0227 | -18.0451
-5.5 | -0.0903 | 0.00781 | -0.0207 | -11.5621
-5 | -0.0369 | 0.00767 | -0.0187 | -4.811
-4.5 | 0.0147 | 0.00759 | -0.0163 | 1.9368
-4 | 0.0631 | 0.00751 | -0.0134 | 8.4021
-3.5 | 0.1129 | 0.00744 | -0.0108 | 15.1747
-3 | 0.1659 | 0.00737 | -0.0089 | 22.5102
-2.5 | 0.2184 | 0.00734 | -0.007 | 29.7548
-2 | 0.2725 | 0.00729 | -0.0055 | 37.38
-1.5 | 0.3267 | 0.00724 | -0.004 | 45.1243
-1 | 0.3806 | 0.00725 | -0.0025 | 52.4966
-0.5 | 0.4351 | 0.00726 | -0.0012 | 59.9311
0 | 0.4905 | 0.00723 | -0.0001 | 67.8423
0.5 | 0.5455 | 0.00727 | 0.001 | 75.0344
1 | 0.6001 | 0.00734 | 0.0021 | 81.7575
1.5 | 0.656 | 0.00735 | 0.003 | 89.2517
2 | 0.7114 | 0.0074 | 0.0039 | 96.1351
2.5 | 0.7657 | 0.0075 | 0.0049 | 102.0933
3 | 0.821 | 0.00758 | 0.0057 | 108.3113
3.5 | 0.8765 | 0.00764 | 0.0065 | 114.7251
4 | 0.9299 | 0.00778 | 0.0076 | 119.5244
4.5 | 0.9828 | 0.00791 | 0.0087 | 124.2478
5 | 1.0369 | 0.00799 | 0.0096 | 129.7747
5.5 | 1.0654 | 0.00751 | 0.0155 | 141.8642
6 | 1.0729 | 0.00691 | 0.0257 | 155.2677
6.5 | 1.1154 | 0.007 | 0.0289 | 159.3429
7 | 1.1598 | 0.00716 | 0.0316 | 161.9832
7.5 | 1.1881 | 0.00741 | 0.0374 | 160.3374
8 | 1.2184 | 0.00776 | 0.0425 | 157.0103
8.5 | 1.2542 | 0.00802 | 0.0465 | 156.384
9 | 1.3046 | 0.0085 | 0.047 | 153.4824
9.5 | 1.4147 | 0.00918 | 0.035 | 154.1068
10 | 1.4861 | 0.00968 | 0.0312 | 153.5227
10.5 | 1.5358 | 0.01063 | 0.0304 | 144.4779
11 | 1.5833 | 0.01205 | 0.0289 | 131.3942
11.5 | 1.628 | 0.01358 | 0.0278 | 119.8822
12 | 1.665 | 0.01609 | 0.026 | 103.4804
12.5 | 1.6729 | 0.01936 | 0.0282 | 86.4101
13 | 1.7051 | 0.02213 | 0.0266 | 77.0493
13.5 | 1.7134 | 0.02663 | 0.0256 | 64.341
14 | 1.7241 | 0.03077 | 0.0248 | 56.0318
14.5 | 1.7329 | 0.03516 | 0.024 | 49.2861
15 | 1.7244 | 0.04104 | 0.0233 | 42.0175
15.5 | 1.7352 | 0.04539 | 0.0223 | 38.2287
16 | 1.7263 | 0.05154 | 0.0212 | 33.4944
16.5 | 1.7075 | 0.05724 | 0.0227 | 29.8305
17 | 1.6968 | 0.06254 | 0.0235 | 27.1314
17.5 | 1.6685 | 0.06968 | 0.0239 | 23.9452
18 | 1.6583 | 0.07536 | 0.0239 | 22.005
18.5 | 1.6327 | 0.08269 | 0.0234 | 19.7448
19 | 1.6206 | 0.08884 | 0.0229 | 18.2418
19.5 | 1.5961 | 0.09637 | 0.0219 | 16.5622
20 | 1.5959 | 0.10139 | 0.0211 | 15.7402

## 95. Re 7M Mach 0.50 (1)
BIGFOIL.COM POLAR EXPORT
Horten 19.00% thick 8.00% camber
Horten 19.00% thick 8.00% camber |  |  |  | Cl Max: | 1.819 | at alpha= | 13.5 | deg
JavaFoil+Calcfoil stall+Eppler ext transition |  |  |  | L/D Max: | 71.234 | at alpha= | 5.5 | deg
Re: | 7000000 |  |  | Cd Min: | 0.00818 | at alpha= | -3.5 | deg
Mach: | 0.5 |  |  | Cl=0 at alpha= | -3.2535 | deg
|  |  |  | @ Cl=0.1, Cd= | 0.0088611
|  |  |  | @ Cl=0.4, Cd= | 0.0094431
|  |  |  | @ Cl=0.6, Cd= | 0.010779
alpha (deg) | Cl | Cd | Cm | Cl/Cd
-20 | -0.954 | 0.1409 | 0.005 | -6.774
-19.5 | -0.927 | 0.14202 | 0.005 | -6.527
-19 | -0.897 | 0.14083 | 0.006 | -6.372
-18.5 | -0.87 | 0.13029 | 0.006 | -6.679
-18 | -0.843 | 0.12288 | 0.006 | -6.86
-17.5 | -0.816 | 0.11566 | 0.006 | -7.053
-17 | -0.785 | 0.1241 | 0.006 | -6.329
-16.5 | -0.758 | 0.11284 | 0.007 | -6.719
-16 | -0.731 | 0.10528 | 0.007 | -6.944
-15.5 | -0.701 | 0.10994 | 0.007 | -6.378
-15 | -0.673 | 0.10483 | 0.007 | -6.418
-14.5 | -0.645 | 0.09528 | 0.007 | -6.775
-14 | -0.618 | 0.0884 | 0.008 | -6.992
-13.5 | -0.587 | 0.09481 | 0.007 | -6.196
-13 | -0.56 | 0.08576 | 0.008 | -6.529
-12.5 | -0.533 | 0.07828 | 0.008 | -6.805
-12 | -0.502 | 0.08283 | 0.008 | -6.063
-11.5 | -0.475 | 0.07513 | 0.008 | -6.316
-11 | -0.447 | 0.06816 | 0.009 | -6.561
-10.5 | -0.417 | 0.07225 | 0.008 | -5.766
-10 | -0.389 | 0.06439 | 0.009 | -6.044
-9.5 | -0.36 | 0.0663 | 0.008 | -5.423
-9 | -0.332 | 0.05952 | 0.009 | -5.573
-8.5 | -0.302 | 0.05995 | 0.008 | -5.044
-8 | -0.275 | 0.0529 | 0.009 | -5.192
-7.5 | -0.246 | 0.05155 | 0.009 | -4.767
-7 | -0.324 | 0.04676 | 0.009 | -6.936
-6.5 | -0.315 | 0.04215 | 0.01 | -7.476
-6 | -0.284 | 0.03851 | 0.01 | -7.373
-5.5 | -0.243 | 0.03484 | 0.011 | -6.966
-5 | -0.195 | 0.03164 | 0.011 | -6.173
-4.5 | -0.172 | 0.0088 | 0.017 | -19.513
-4 | -0.105 | 0.00844 | 0.017 | -12.392
-3.5 | -0.035 | 0.00818 | 0.017 | -4.311
-3 | 0.036 | 0.00863 | 0.017 | 4.142
-2.5 | 0.108 | 0.00889 | 0.017 | 12.149
-2 | 0.181 | 0.00889 | 0.017 | 20.366
-1.5 | 0.255 | 0.00891 | 0.016 | 28.587
-1 | 0.329 | 0.00895 | 0.016 | 36.693
-0.5 | 0.401 | 0.00945 | 0.016 | 42.447
0 | 0.463 | 0.00986 | 0.016 | 46.995
0.5 | 0.529 | 0.01025 | 0.016 | 51.647
1 | 0.594 | 0.01073 | 0.015 | 55.385
1.5 | 0.659 | 0.01126 | 0.015 | 58.51
2 | 0.723 | 0.0118 | 0.015 | 61.278
2.5 | 0.787 | 0.01271 | 0.015 | 61.872
3 | 0.849 | 0.01336 | 0.014 | 63.588
3.5 | 0.912 | 0.01404 | 0.014 | 64.961
4 | 0.974 | 0.01479 | 0.014 | 65.849
4.5 | 1.034 | 0.01566 | 0.014 | 66.05
5 | 1.094 | 0.01655 | 0.013 | 66.084
5.5 | 1.153 | 0.01619 | 0.013 | 71.234
6 | 1.211 | 0.01742 | 0.013 | 69.516
6.5 | 1.267 | 0.01886 | 0.012 | 67.198
7 | 1.323 | 0.0202 | 0.012 | 65.484
7.5 | 1.377 | 0.02183 | 0.012 | 63.073
8 | 1.429 | 0.02352 | 0.011 | 60.776
8.5 | 1.48 | 0.02529 | 0.011 | 58.542
9 | 1.529 | 0.02745 | 0.01 | 55.713
9.5 | 1.576 | 0.02964 | 0.01 | 53.164
10 | 1.62 | 0.03217 | 0.01 | 50.363
10.5 | 1.662 | 0.03513 | 0.009 | 47.301
11 | 1.7 | 0.03806 | 0.009 | 44.668
11.5 | 1.735 | 0.04141 | 0.008 | 41.897
12 | 1.765 | 0.04508 | 0.008 | 39.159
12.5 | 1.79 | 0.04905 | 0.008 | 36.497
13 | 1.809 | 0.05392 | 0.007 | 33.541
13.5 | 1.819 | 0.05905 | 0.007 | 30.805
14 | 1.818 | 0.06552 | 0.006 | 27.74
14.5 | 1.802 | 0.07275 | 0.006 | 24.768
15 | 1.759 | 0.08241 | 0.005 | 21.341
15.5 | 1.666 | 0.09517 | 0.005 | 17.507
16 | 1.193 | 0.11914 | 0.004 | 10.018
16.5 | 1.208 | 0.14942 | 0.004 | 8.081
17 | 1.222 | 0.19617 | 0.003 | 6.227
17.5 | 1.246 | 0.2234 | 0.002 | 5.577
18 | 1.273 | 0.247 | 0.002 | 5.153
18.5 | 1.303 | 0.25885 | 0.002 | 5.035

## 96. Re 7M Mach 0.50 (2)
BIGFOIL.COM POLAR EXPORT
Horten 19.00% thick 8.00% camber
Horten 19.00% thick 8.00% camber |  |  |  | Cl Max: | 1.3852 | at alpha= | 20 | deg
XFOIL ncrit=9 |  |  |  | L/D Max: | 117.994 | at alpha= | 5 | deg
Re: | 7000000 |  |  | Cd Min: | 0.16021 | at alpha= | 20 | deg
Mach: | 0.5 |  |  | Cl=0 at alpha= | -5.1218 | deg
|  |  |  | @ Cl=0.1, Cd= | 0.0082892
|  |  |  | @ Cl=0.4, Cd= | 0.0077587
|  |  |  | @ Cl=0.6, Cd= | 0.0079153
alpha (deg) | Cl | Cd | Cm | Cl/Cd
-12.5 | -0.016 | 0.0937 | -0.0759 | -0.17076
-12 | -0.0157 | 0.08622 | -0.0796 | -0.18209
-11.5 | -0.0394 | 0.07653 | -0.0848 | -0.51483
-11 | -0.066 | 0.06738 | -0.09 | -0.97952
-10.5 | -0.0945 | 0.05908 | -0.0955 | -1.5995
-10 | -0.1293 | 0.05287 | -0.0953 | -2.4456
-9.5 | -0.167 | 0.04809 | -0.0893 | -3.4727
-9 | -0.2264 | 0.04379 | -0.0766 | -5.1701
-8.5 | -0.2769 | 0.03772 | -0.0653 | -7.3409
-8 | -0.3275 | 0.03037 | -0.0527 | -10.7837
-7.5 | -0.3647 | 0.02241 | -0.0403 | -16.274
-7 | -0.3537 | 0.01243 | -0.0355 | -28.4553
-6.5 | -0.2435 | 0.01022 | -0.0392 | -23.8258
-6 | -0.1352 | 0.00927 | -0.0424 | -14.5847
-5.5 | -0.0559 | 0.0089 | -0.041 | -6.2809
-5 | 0.018 | 0.00859 | -0.0389 | 2.0955
-4.5 | 0.0875 | 0.00832 | -0.0365 | 10.5168
-4 | 0.1525 | 0.00816 | -0.0335 | 18.6887
-3.5 | 0.2167 | 0.008 | -0.0305 | 27.0875
-3 | 0.2779 | 0.00784 | -0.0272 | 35.4464
-2.5 | 0.3357 | 0.00782 | -0.0235 | 42.9284
-2 | 0.3927 | 0.00776 | -0.0197 | 50.6057
-1.5 | 0.4507 | 0.00775 | -0.0162 | 58.1548
-1 | 0.5017 | 0.00781 | -0.0115 | 64.2382
-0.5 | 0.5545 | 0.0079 | -0.0072 | 70.1899
0 | 0.614 | 0.00792 | -0.0043 | 77.5253
0.5 | 0.6732 | 0.008 | -0.0014 | 84.15
1 | 0.7313 | 0.00816 | 0.0015 | 89.6201
1.5 | 0.7925 | 0.00823 | 0.004 | 96.294
2 | 0.8524 | 0.00836 | 0.0066 | 101.9617
2.5 | 0.9087 | 0.00859 | 0.0097 | 105.7858
3 | 0.9677 | 0.00874 | 0.0125 | 110.7208
3.5 | 1.0251 | 0.00893 | 0.0155 | 114.7928
4 | 1.0754 | 0.00923 | 0.0196 | 116.5114
4.5 | 1.1222 | 0.00954 | 0.0244 | 117.631
5 | 1.1528 | 0.00977 | 0.0321 | 117.9939
5.5 | 1.1763 | 0.01034 | 0.0403 | 113.7621
6 | 1.1833 | 0.01156 | 0.0494 | 102.3616
6.5 | 1.1972 | 0.01336 | 0.0554 | 89.6108
7 | 1.2965 | 0.01409 | 0.0456 | 92.0156
7.5 | 1.3162 | 0.0178 | 0.0461 | 73.9438
8 | 1.3364 | 0.02104 | 0.0477 | 63.5171
8.5 | 1.3431 | 0.0248 | 0.0499 | 54.1573
9 | 1.3251 | 0.02993 | 0.0528 | 44.2733
9.5 | 1.3376 | 0.03402 | 0.0534 | 39.318
10 | 1.3467 | 0.03901 | 0.0526 | 34.5219
10.5 | 1.3411 | 0.04463 | 0.0528 | 30.0493
11 | 1.3405 | 0.04895 | 0.0554 | 27.3851
11.5 | 1.3414 | 0.05497 | 0.0537 | 24.4024
12 | 1.3465 | 0.06058 | 0.0523 | 22.2268
12.5 | 1.3524 | 0.06618 | 0.0509 | 20.4352
13 | 1.3438 | 0.07297 | 0.0493 | 18.4158
13.5 | 1.3656 | 0.07759 | 0.0477 | 17.6002
14 | 1.3568 | 0.08474 | 0.0455 | 16.0113
14.5 | 1.3634 | 0.09076 | 0.0435 | 15.022
15 | 1.3739 | 0.09653 | 0.0414 | 14.2329
15.5 | 1.3699 | 0.10372 | 0.0387 | 13.2077
16 | 1.3751 | 0.11031 | 0.0359 | 12.4658
16.5 | 1.3789 | 0.11709 | 0.0328 | 11.7764
17 | 1.3802 | 0.12273 | 0.0322 | 11.2458
17.5 | 1.3642 | 0.13031 | 0.0303 | 10.4689
18 | 1.3784 | 0.13502 | 0.0294 | 10.2089
18.5 | 1.3653 | 0.14274 | 0.0268 | 9.5649
19 | 1.3823 | 0.1474 | 0.0254 | 9.3779
19.5 | 1.3712 | 0.15517 | 0.0223 | 8.8368
20 | 1.3852 | 0.16021 | 0.0204 | 8.6462

## 97. Re 8M Mach 0.00 (1)
BIGFOIL.COM POLAR EXPORT
Horten 19.00% thick 8.00% camber
Horten 19.00% thick 8.00% camber |  |  |  | Cl Max: | 2.3 | at alpha= | 20 | deg
JavaFoil+Calcfoil stall+Eppler ext transition |  |  |  | L/D Max: | 109.136 | at alpha= | 5 | deg
Re: | 8000000 |  |  | Cd Min: | 0.00823 | at alpha= | 0.5 | deg
Mach: | 0 |  |  | Cl=0 at alpha= | -3.254 | deg
|  |  |  | @ Cl=0.1, Cd= | 0.0090284
|  |  |  | @ Cl=0.4, Cd= | 0.0084203
|  |  |  | @ Cl=0.6, Cd= | 0.00903
alpha (deg) | Cl | Cd | Cm | Cl/Cd
-20 | -0.919 | 0.14863 | 0.004 | -6.181
-19.5 | -0.922 | 0.14211 | 0.005 | -6.488
-19 | -0.924 | 0.13572 | 0.005 | -6.809
-18.5 | -0.923 | 0.12983 | 0.005 | -7.112
-18 | -0.921 | 0.12365 | 0.005 | -7.45
-17.5 | -0.917 | 0.118 | 0.006 | -7.774
-17 | -0.912 | 0.11233 | 0.006 | -8.117
-16.5 | -0.904 | 0.10698 | 0.006 | -8.454
-16 | -0.895 | 0.10146 | 0.006 | -8.823
-15.5 | -0.884 | 0.09639 | 0.007 | -9.171
-15 | -0.871 | 0.09127 | 0.007 | -9.541
-14.5 | -0.855 | 0.08654 | 0.007 | -9.886
-14 | -0.838 | 0.08167 | 0.007 | -10.263
-13.5 | -0.819 | 0.0773 | 0.008 | -10.59
-13 | -0.797 | 0.07272 | 0.008 | -10.96
-12.5 | -0.773 | 0.06841 | 0.008 | -11.304
-12 | -0.747 | 0.06438 | 0.008 | -11.609
-11.5 | -0.719 | 0.06049 | 0.008 | -11.89
-11 | -0.689 | 0.05667 | 0.009 | -12.16
-10.5 | -0.657 | 0.05262 | 0.009 | -12.488
-10 | -0.623 | 0.04928 | 0.009 | -12.648
-9.5 | -0.588 | 0.04547 | 0.009 | -12.929
-9 | -0.552 | 0.04102 | 0.01 | -13.448
-8.5 | -0.607 | 0.00855 | 0.014 | -71.034
-8 | -0.556 | 0.00891 | 0.014 | -62.433
-7.5 | -0.503 | 0.00927 | 0.014 | -54.234
-7 | -0.448 | 0.00912 | 0.014 | -49.141
-6.5 | -0.392 | 0.00899 | 0.014 | -43.596
-6 | -0.335 | 0.00889 | 0.014 | -37.609
-5.5 | -0.276 | 0.00935 | 0.014 | -29.482
-5 | -0.216 | 0.00919 | 0.014 | -23.496
-4.5 | -0.155 | 0.00907 | 0.014 | -17.103
-4 | -0.094 | 0.00907 | 0.015 | -10.316
-3.5 | -0.031 | 0.00863 | 0.015 | -3.625
-3 | 0.032 | 0.00853 | 0.014 | 3.694
-2.5 | 0.095 | 0.00903 | 0.014 | 10.498
-2 | 0.158 | 0.00901 | 0.014 | 17.586
-1.5 | 0.222 | 0.00866 | 0.014 | 25.697
-1 | 0.286 | 0.00865 | 0.014 | 33.089
-0.5 | 0.35 | 0.00838 | 0.014 | 41.74
0 | 0.412 | 0.00843 | 0.014 | 48.922
0.5 | 0.475 | 0.00823 | 0.014 | 57.767
1 | 0.538 | 0.00846 | 0.014 | 63.521
1.5 | 0.6 | 0.00903 | 0.014 | 66.41
2 | 0.661 | 0.00911 | 0.014 | 72.604
2.5 | 0.722 | 0.0092 | 0.013 | 78.467
3 | 0.782 | 0.00936 | 0.013 | 83.542
3.5 | 0.84 | 0.00956 | 0.013 | 87.838
4 | 0.896 | 0.00982 | 0.013 | 91.225
4.5 | 0.951 | 0.01021 | 0.012 | 93.102
5 | 1.004 | 0.0092 | 0.012 | 109.136
5.5 | 1.057 | 0.00981 | 0.012 | 107.79
6 | 1.11 | 0.01049 | 0.011 | 105.82
6.5 | 1.163 | 0.01123 | 0.011 | 103.485
7 | 1.215 | 0.012 | 0.011 | 101.297
7.5 | 1.268 | 0.01295 | 0.01 | 97.879
8 | 1.32 | 0.01385 | 0.01 | 95.267
8.5 | 1.371 | 0.01478 | 0.01 | 92.747
9 | 1.422 | 0.01574 | 0.009 | 90.347
9.5 | 1.473 | 0.01706 | 0.009 | 86.35
10 | 1.523 | 0.01817 | 0.009 | 83.797
10.5 | 1.573 | 0.01948 | 0.008 | 80.738
11 | 1.621 | 0.0208 | 0.008 | 77.939
11.5 | 1.67 | 0.02212 | 0.008 | 75.497
12 | 1.718 | 0.02359 | 0.007 | 72.818
12.5 | 1.764 | 0.02517 | 0.007 | 70.105
13 | 1.811 | 0.02674 | 0.006 | 67.723
13.5 | 1.856 | 0.0286 | 0.006 | 64.901
14 | 1.901 | 0.03049 | 0.006 | 62.344
14.5 | 1.945 | 0.03252 | 0.005 | 59.799
15 | 1.987 | 0.03471 | 0.005 | 57.253
15.5 | 2.029 | 0.03694 | 0.004 | 54.935
16 | 2.07 | 0.03953 | 0.004 | 52.358
16.5 | 2.109 | 0.0421 | 0.003 | 50.107
17 | 2.148 | 0.04502 | 0.003 | 47.703
17.5 | 2.184 | 0.04808 | 0.003 | 45.426
18 | 2.217 | 0.05134 | 0.002 | 43.186
18.5 | 2.243 | 0.05497 | 0.002 | 40.802
19 | 2.265 | 0.05888 | 0.001 | 38.471
19.5 | 2.284 | 0.06325 | 0.001 | 36.11
20 | 2.3 | 0.06823 | 0 | 33.703

## 98. Re 8M Mach 0.00 (2)
BIGFOIL.COM POLAR EXPORT
Horten 19.00% thick 8.00% camber
Horten 19.00% thick 8.00% camber |  |  |  | Cl Max: | 1.8482 | at alpha= | 16 | deg
XFOIL ncrit=9 |  |  |  | L/D Max: | 175.21 | at alpha= | 8.5 | deg
Re: | 8000000 |  |  | Cd Min: | 0.07972 | at alpha= | 20 | deg
Mach: | 0 |  |  | Cl=0 at alpha= | -4.3701 | deg
|  |  |  | @ Cl=0.1, Cd= | 0.0071528
|  |  |  | @ Cl=0.4, Cd= | 0.0069667
|  |  |  | @ Cl=0.6, Cd= | 0.0070162
alpha (deg) | Cl | Cd | Cm | Cl/Cd
-20 | -1.4891 | 0.01868 | -0.0752 | -79.7163
-19.5 | -1.4563 | 0.01784 | -0.0713 | -81.6312
-19 | -1.422 | 0.0171 | -0.0675 | -83.1579
-18.5 | -1.3844 | 0.01643 | -0.064 | -84.2605
-18 | -1.3462 | 0.01584 | -0.0605 | -84.9874
-17.5 | -1.3062 | 0.01525 | -0.0573 | -85.6525
-17 | -1.264 | 0.01474 | -0.0543 | -85.7531
-16.5 | -1.2215 | 0.01422 | -0.0514 | -85.9001
-16 | -1.1779 | 0.01376 | -0.0485 | -85.6032
-15.5 | -1.1316 | 0.01316 | -0.0462 | -85.9878
-15 | -1.0841 | 0.01262 | -0.044 | -85.9033
-14.5 | -1.0351 | 0.01211 | -0.0421 | -85.4748
-14 | -0.9856 | 0.01167 | -0.0403 | -84.4559
-13.5 | -0.9359 | 0.01131 | -0.0384 | -82.7498
-13 | -0.8853 | 0.01095 | -0.0367 | -80.8493
-12.5 | -0.8347 | 0.01064 | -0.0349 | -78.4492
-12 | -0.7841 | 0.01036 | -0.0332 | -75.6853
-11.5 | -0.7317 | 0.01003 | -0.0318 | -72.9511
-11 | -0.678 | 0.00968 | -0.0306 | -70.0413
-10.5 | -0.625 | 0.00937 | -0.0294 | -66.7022
-10 | -0.5722 | 0.0091 | -0.028 | -62.8791
-9.5 | -0.5202 | 0.00887 | -0.0265 | -58.6471
-9 | -0.4688 | 0.00868 | -0.0249 | -54.0092
-8.5 | -0.4161 | 0.00844 | -0.0235 | -49.3009
-8 | -0.3635 | 0.0082 | -0.0222 | -44.3293
-7.5 | -0.3121 | 0.00802 | -0.0206 | -38.9152
-7 | -0.2608 | 0.00788 | -0.019 | -33.0964
-6.5 | -0.2099 | 0.00775 | -0.0172 | -27.0839
-6 | -0.1606 | 0.00759 | -0.0152 | -21.1594
-5.5 | -0.1131 | 0.00751 | -0.0129 | -15.0599
-5 | -0.0643 | 0.00741 | -0.0108 | -8.6775
-4.5 | -0.0132 | 0.00731 | -0.0092 | -1.8057
-4 | 0.0376 | 0.00724 | -0.0076 | 5.1934
-3.5 | 0.0901 | 0.00717 | -0.0063 | 12.5662
-3 | 0.142 | 0.00708 | -0.0049 | 20.0565
-2.5 | 0.1941 | 0.00705 | -0.0037 | 27.5319
-2 | 0.2465 | 0.00701 | -0.0025 | 35.1641
-1.5 | 0.2999 | 0.00696 | -0.0016 | 43.0891
-1 | 0.3528 | 0.00694 | -0.0006 | 50.8357
-0.5 | 0.4058 | 0.00697 | 0.0004 | 58.2209
0 | 0.4597 | 0.00694 | 0.0011 | 66.2392
0.5 | 0.5136 | 0.00694 | 0.0018 | 74.0058
1 | 0.5666 | 0.00701 | 0.0026 | 80.8274
1.5 | 0.6206 | 0.00702 | 0.0032 | 88.4046
2 | 0.6749 | 0.00704 | 0.0037 | 95.8665
2.5 | 0.7279 | 0.00712 | 0.0043 | 102.2331
3 | 0.7808 | 0.0072 | 0.0049 | 108.4444
3.5 | 0.8351 | 0.00723 | 0.0053 | 115.5048
4 | 0.8878 | 0.00732 | 0.0058 | 121.2842
4.5 | 0.9392 | 0.00745 | 0.0066 | 126.0671
5 | 0.9918 | 0.0075 | 0.0071 | 132.24
5.5 | 1.0238 | 0.007 | 0.0116 | 146.2571
6 | 1.0374 | 0.00635 | 0.0201 | 163.3701
6.5 | 1.0808 | 0.00647 | 0.0224 | 167.0479
7 | 1.1286 | 0.00656 | 0.0237 | 172.0427
7.5 | 1.1742 | 0.00675 | 0.0253 | 173.9556
8 | 1.2143 | 0.007 | 0.0279 | 173.4714
8.5 | 1.2545 | 0.00716 | 0.0306 | 175.2095
9 | 1.2844 | 0.00734 | 0.0353 | 174.9864
9.5 | 1.3175 | 0.00769 | 0.0389 | 171.3264
10 | 1.3777 | 0.00809 | 0.0365 | 170.2967
10.5 | 1.4681 | 0.00849 | 0.0278 | 172.9211
11 | 1.5343 | 0.00912 | 0.0236 | 168.2346
11.5 | 1.588 | 0.00957 | 0.0222 | 165.9352
12 | 1.6394 | 0.01021 | 0.0208 | 160.5681
12.5 | 1.6784 | 0.01139 | 0.0204 | 147.3573
13 | 1.7236 | 0.01252 | 0.0189 | 137.6677
13.5 | 1.7436 | 0.01452 | 0.0206 | 120.0826
14 | 1.7765 | 0.01701 | 0.0185 | 104.4386
14.5 | 1.8107 | 0.01936 | 0.0164 | 93.5279
15 | 1.8244 | 0.02314 | 0.0152 | 78.8418
15.5 | 1.84 | 0.02658 | 0.0142 | 69.225
16 | 1.8482 | 0.03059 | 0.0135 | 60.4184
17 | 1.8281 | 0.04134 | 0.0138 | 44.2211
17.5 | 1.802 | 0.04747 | 0.0155 | 37.9608
18 | 1.7926 | 0.05248 | 0.0162 | 34.1578
18.5 | 1.7625 | 0.05955 | 0.0169 | 29.597
19 | 1.746 | 0.06555 | 0.0171 | 26.6362
19.5 | 1.7225 | 0.07237 | 0.017 | 23.8013
20 | 1.6956 | 0.07972 | 0.0167 | 21.2694

## 99. Re 8M Mach 0.10 (1)
BIGFOIL.COM POLAR EXPORT
Horten 19.00% thick 8.00% camber
Horten 19.00% thick 8.00% camber |  |  |  | Cl Max: | 2.296 | at alpha= | 20 | deg
JavaFoil+Calcfoil stall+Eppler ext transition |  |  |  | L/D Max: | 107.496 | at alpha= | 5 | deg
Re: | 8000000 |  |  | Cd Min: | 0.00825 | at alpha= | 0.5 | deg
Mach: | 0.1 |  |  | Cl=0 at alpha= | -3.254 | deg
|  |  |  | @ Cl=0.1, Cd= | 0.0090484
|  |  |  | @ Cl=0.4, Cd= | 0.00844
|  |  |  | @ Cl=0.6, Cd= | 0.0090616
alpha (deg) | Cl | Cd | Cm | Cl/Cd
-20 | -0.879 | 0.15127 | 0.004 | -5.809
-19.5 | -0.885 | 0.14464 | 0.005 | -6.12
-19 | -0.89 | 0.13812 | 0.005 | -6.445
-18.5 | -0.892 | 0.13178 | 0.005 | -6.771
-18 | -0.893 | 0.12557 | 0.005 | -7.109
-17.5 | -0.892 | 0.11963 | 0.006 | -7.453
-17 | -0.889 | 0.11382 | 0.006 | -7.807
-16.5 | -0.884 | 0.10825 | 0.006 | -8.164
-16 | -0.877 | 0.10283 | 0.006 | -8.526
-15.5 | -0.868 | 0.09749 | 0.007 | -8.902
-15 | -0.857 | 0.09246 | 0.007 | -9.266
-14.5 | -0.843 | 0.08764 | 0.007 | -9.623
-14 | -0.828 | 0.08288 | 0.007 | -9.988
-13.5 | -0.81 | 0.07824 | 0.008 | -10.351
-13 | -0.79 | 0.0737 | 0.008 | -10.718
-12.5 | -0.767 | 0.06929 | 0.008 | -11.076
-12 | -0.743 | 0.06518 | 0.008 | -11.395
-11.5 | -0.716 | 0.06118 | 0.008 | -11.698
-11 | -0.686 | 0.05715 | 0.009 | -12.009
-10.5 | -0.655 | 0.05341 | 0.009 | -12.264
-10 | -0.622 | 0.05011 | 0.009 | -12.408
-9.5 | -0.587 | 0.04632 | 0.009 | -12.67
-9 | -0.55 | 0.04182 | 0.01 | -13.158
-8.5 | -0.608 | 0.00865 | 0.014 | -70.298
-8 | -0.557 | 0.00898 | 0.014 | -62.046
-7.5 | -0.504 | 0.00878 | 0.014 | -57.429
-7 | -0.45 | 0.00921 | 0.014 | -48.819
-6.5 | -0.393 | 0.00904 | 0.014 | -43.505
-6 | -0.336 | 0.00896 | 0.014 | -37.484
-5.5 | -0.277 | 0.00938 | 0.014 | -29.506
-5 | -0.217 | 0.00921 | 0.015 | -23.532
-4.5 | -0.156 | 0.00914 | 0.015 | -17.046
-4 | -0.094 | 0.00908 | 0.015 | -10.345
-3.5 | -0.031 | 0.00861 | 0.015 | -3.651
-3 | 0.032 | 0.00858 | 0.015 | 3.689
-2.5 | 0.095 | 0.00905 | 0.015 | 10.528
-2 | 0.159 | 0.00903 | 0.014 | 17.624
-1.5 | 0.223 | 0.0087 | 0.014 | 25.687
-1 | 0.288 | 0.00868 | 0.014 | 33.137
-0.5 | 0.351 | 0.00844 | 0.014 | 41.625
0 | 0.414 | 0.00844 | 0.014 | 49.127
0.5 | 0.477 | 0.00825 | 0.014 | 57.848
1 | 0.54 | 0.00851 | 0.014 | 63.458
1.5 | 0.602 | 0.00908 | 0.014 | 66.37
2 | 0.664 | 0.00914 | 0.014 | 72.614
2.5 | 0.725 | 0.00924 | 0.013 | 78.451
3 | 0.784 | 0.00947 | 0.013 | 82.797
3.5 | 0.842 | 0.00963 | 0.013 | 87.482
4 | 0.899 | 0.00992 | 0.013 | 90.573
4.5 | 0.953 | 0.01034 | 0.012 | 92.139
5 | 1.006 | 0.00936 | 0.012 | 107.496
5.5 | 1.06 | 0.00999 | 0.012 | 106.114
6 | 1.113 | 0.01068 | 0.011 | 104.187
6.5 | 1.166 | 0.01145 | 0.011 | 101.865
7 | 1.219 | 0.01222 | 0.011 | 99.771
7.5 | 1.272 | 0.01319 | 0.011 | 96.437
8 | 1.324 | 0.01412 | 0.01 | 93.768
8.5 | 1.376 | 0.01507 | 0.01 | 91.292
9 | 1.427 | 0.01606 | 0.01 | 88.85
9.5 | 1.477 | 0.01738 | 0.009 | 85.013
10 | 1.528 | 0.0185 | 0.009 | 82.593
10.5 | 1.578 | 0.01983 | 0.008 | 79.571
11 | 1.626 | 0.0212 | 0.008 | 76.726
11.5 | 1.675 | 0.02254 | 0.008 | 74.305
12 | 1.723 | 0.02401 | 0.007 | 71.751
12.5 | 1.769 | 0.02565 | 0.007 | 68.993
13 | 1.816 | 0.02725 | 0.007 | 66.621
13.5 | 1.861 | 0.02916 | 0.006 | 63.828
14 | 1.905 | 0.03107 | 0.006 | 61.337
14.5 | 1.949 | 0.03312 | 0.005 | 58.85
15 | 1.992 | 0.03544 | 0.005 | 56.204
15.5 | 2.033 | 0.0377 | 0.004 | 53.94
16 | 2.074 | 0.04031 | 0.004 | 51.439
16.5 | 2.113 | 0.04298 | 0.003 | 49.164
17 | 2.15 | 0.04596 | 0.003 | 46.793
17.5 | 2.187 | 0.0491 | 0.003 | 44.535
18 | 2.219 | 0.05247 | 0.002 | 42.295
18.5 | 2.244 | 0.05621 | 0.002 | 39.919
19 | 2.265 | 0.06031 | 0.001 | 37.555
19.5 | 2.282 | 0.06481 | 0.001 | 35.211
20 | 2.296 | 0.06997 | 0 | 32.817

## 100. Re 8M Mach 0.10 (2)
BIGFOIL.COM POLAR EXPORT
Horten 19.00% thick 8.00% camber
Horten 19.00% thick 8.00% camber |  |  |  | Cl Max: | 1.8335 | at alpha= | 16 | deg
XFOIL ncrit=9 |  |  |  | L/D Max: | 173.823 | at alpha= | 8.5 | deg
Re: | 8000000 |  |  | Cd Min: | 0.0837 | at alpha= | 20 | deg
Mach: | 0.1 |  |  | Cl=0 at alpha= | -4.3939 | deg
|  |  |  | @ Cl=0.1, Cd= | 0.007169
|  |  |  | @ Cl=0.4, Cd= | 0.0069863
|  |  |  | @ Cl=0.6, Cd= | 0.00704
alpha (deg) | Cl | Cd | Cm | Cl/Cd
-20 | -1.4951 | 0.02015 | -0.0811 | -74.1985
-19.5 | -1.4654 | 0.01906 | -0.0766 | -76.8835
-19 | -1.4338 | 0.0181 | -0.0722 | -79.2155
-18.5 | -1.3977 | 0.01726 | -0.0682 | -80.9791
-18 | -1.3604 | 0.01654 | -0.0644 | -82.2491
-17.5 | -1.3207 | 0.01585 | -0.0608 | -83.3249
-17 | -1.2787 | 0.01526 | -0.0574 | -83.7942
-16.5 | -1.2363 | 0.01467 | -0.0542 | -84.274
-16 | -1.1922 | 0.01417 | -0.0511 | -84.1355
-15.5 | -1.1463 | 0.01368 | -0.0483 | -83.7939
-15 | -1.0984 | 0.01307 | -0.0459 | -84.0398
-14.5 | -1.0484 | 0.01245 | -0.0439 | -84.2088
-14 | -0.9978 | 0.01194 | -0.042 | -83.5678
-13.5 | -0.9471 | 0.01153 | -0.04 | -82.1422
-13 | -0.8953 | 0.01113 | -0.0382 | -80.4403
-12.5 | -0.8437 | 0.0108 | -0.0364 | -78.1204
-12 | -0.792 | 0.01049 | -0.0346 | -75.5005
-11.5 | -0.7395 | 0.01018 | -0.0329 | -72.6424
-11 | -0.685 | 0.00983 | -0.0317 | -69.6846
-10.5 | -0.6302 | 0.00948 | -0.0306 | -66.4768
-10 | -0.5762 | 0.00918 | -0.0293 | -62.7669
-9.5 | -0.5231 | 0.00894 | -0.0277 | -58.5123
-9 | -0.4708 | 0.00874 | -0.0261 | -53.8673
-8.5 | -0.4178 | 0.00852 | -0.0246 | -49.0376
-8 | -0.3643 | 0.00826 | -0.0233 | -44.1041
-7.5 | -0.3121 | 0.00806 | -0.0217 | -38.7221
-7 | -0.26 | 0.0079 | -0.0201 | -32.9114
-6.5 | -0.2083 | 0.00777 | -0.0183 | -26.8082
-6 | -0.1582 | 0.00762 | -0.0164 | -20.7612
-5.5 | -0.1095 | 0.00751 | -0.0141 | -14.5806
-5 | -0.0612 | 0.00742 | -0.0118 | -8.248
-4.5 | -0.0108 | 0.00734 | -0.0099 | -1.4714
-4 | 0.0401 | 0.00726 | -0.0082 | 5.5234
-3.5 | 0.0928 | 0.00718 | -0.0068 | 12.9248
-3 | 0.145 | 0.0071 | -0.0054 | 20.4225
-2.5 | 0.1971 | 0.00707 | -0.004 | 27.8784
-2 | 0.2501 | 0.00703 | -0.0029 | 35.5761
-1.5 | 0.3036 | 0.00697 | -0.0018 | 43.5581
-1 | 0.3566 | 0.00697 | -0.0008 | 51.1621
-0.5 | 0.4099 | 0.00699 | 0.0002 | 58.6409
0 | 0.4641 | 0.00695 | 0.001 | 66.777
0.5 | 0.5182 | 0.00697 | 0.0017 | 74.3472
1 | 0.5714 | 0.00704 | 0.0026 | 81.1648
1.5 | 0.6259 | 0.00704 | 0.0032 | 88.9062
2 | 0.6804 | 0.00706 | 0.0037 | 96.3739
2.5 | 0.7335 | 0.00715 | 0.0044 | 102.5874
3 | 0.7871 | 0.00722 | 0.005 | 109.0166
3.5 | 0.8416 | 0.00726 | 0.0054 | 115.9229
4 | 0.8943 | 0.00737 | 0.0061 | 121.3433
4.5 | 0.946 | 0.00749 | 0.0069 | 126.3017
5 | 0.9992 | 0.00754 | 0.0074 | 132.5199
5.5 | 1.0346 | 0.00716 | 0.0113 | 144.4972
6 | 1.0436 | 0.00642 | 0.0208 | 162.5545
6.5 | 1.0878 | 0.00651 | 0.023 | 167.0968
7 | 1.1352 | 0.00662 | 0.0245 | 171.4804
7.5 | 1.1797 | 0.00684 | 0.0265 | 172.4708
8 | 1.2194 | 0.00708 | 0.0293 | 172.2316
8.5 | 1.255 | 0.00722 | 0.033 | 173.8227
9 | 1.286 | 0.00745 | 0.0375 | 172.6174
9.5 | 1.3229 | 0.00783 | 0.0404 | 168.9527
10 | 1.3926 | 0.00824 | 0.0362 | 169.0049
10.5 | 1.4844 | 0.00869 | 0.0273 | 170.817
11 | 1.5448 | 0.00936 | 0.0244 | 165.0427
11.5 | 1.5987 | 0.00983 | 0.023 | 162.6348
12 | 1.6449 | 0.01064 | 0.0223 | 154.5959
12.5 | 1.6861 | 0.01204 | 0.0212 | 140.0415
13 | 1.728 | 0.01338 | 0.0201 | 129.148
13.5 | 1.7475 | 0.01572 | 0.0213 | 111.1641
14 | 1.7782 | 0.01844 | 0.0193 | 96.4317
14.5 | 1.8086 | 0.02106 | 0.0175 | 85.8784
15 | 1.8143 | 0.02542 | 0.0167 | 71.3729
15.5 | 1.8289 | 0.02899 | 0.0157 | 63.0873
16 | 1.8335 | 0.03342 | 0.015 | 54.8624
17 | 1.81 | 0.04445 | 0.0156 | 40.7199
17.5 | 1.7804 | 0.05105 | 0.0171 | 34.8756
18 | 1.7699 | 0.05627 | 0.0177 | 31.4537
18.5 | 1.7411 | 0.06332 | 0.0182 | 27.4968
19 | 1.7251 | 0.06941 | 0.0182 | 24.8538
19.5 | 1.6988 | 0.0766 | 0.018 | 22.1775
20 | 1.6751 | 0.0837 | 0.0175 | 20.0131

## 101. Re 8M Mach 0.25 (1)
BIGFOIL.COM POLAR EXPORT
Horten 19.00% thick 8.00% camber
Horten 19.00% thick 8.00% camber |  |  |  | Cl Max: | 2.256 | at alpha= | 20 | deg
JavaFoil+Calcfoil stall+Eppler ext transition |  |  |  | L/D Max: | 98.5 | at alpha= | 5 | deg
Re: | 8000000 |  |  | Cd Min: | 0.0082 | at alpha= | 0 | deg
Mach: | 0.25 |  |  | Cl=0 at alpha= | -3.25 | deg
|  |  |  | @ Cl=0.1, Cd= | 0.0084497
|  |  |  | @ Cl=0.4, Cd= | 0.0082742
|  |  |  | @ Cl=0.6, Cd= | 0.0089308
alpha (deg) | Cl | Cd | Cm | Cl/Cd
-19.5 | -0.554 | 0.16932 | 0.004 | -3.271
-19 | -0.588 | 0.15951 | 0.005 | -3.686
-18.5 | -0.617 | 0.15053 | 0.005 | -4.1
-18 | -0.644 | 0.14254 | 0.005 | -4.515
-17.5 | -0.667 | 0.13426 | 0.006 | -4.97
-17 | -0.688 | 0.12665 | 0.006 | -5.432
-16.5 | -0.705 | 0.11957 | 0.006 | -5.899
-16 | -0.72 | 0.11284 | 0.006 | -6.378
-15.5 | -0.73 | 0.10636 | 0.006 | -6.867
-15 | -0.738 | 0.10059 | 0.007 | -7.333
-14.5 | -0.741 | 0.09502 | 0.007 | -7.801
-14 | -0.741 | 0.08954 | 0.007 | -8.278
-13.5 | -0.737 | 0.08432 | 0.007 | -8.746
-13 | -0.73 | 0.07935 | 0.008 | -9.198
-12.5 | -0.719 | 0.07437 | 0.008 | -9.665
-12 | -0.704 | 0.06985 | 0.008 | -10.077
-11.5 | -0.685 | 0.06513 | 0.008 | -10.523
-11 | -0.663 | 0.06105 | 0.008 | -10.868
-10.5 | -0.638 | 0.05713 | 0.009 | -11.17
-10 | -0.61 | 0.05346 | 0.009 | -11.405
-9.5 | -0.578 | 0.04976 | 0.009 | -11.621
-9 | -0.544 | 0.04631 | 0.009 | -11.739
-8.5 | -0.507 | 0.04271 | 0.01 | -11.87
-8 | -0.468 | 0.03893 | 0.01 | -12.03
-7.5 | -0.509 | 0.00856 | 0.015 | -59.476
-7 | -0.455 | 0.00887 | 0.015 | -51.348
-6.5 | -0.4 | 0.00933 | 0.015 | -42.835
-6 | -0.342 | 0.00916 | 0.015 | -37.296
-5.5 | -0.282 | 0.00906 | 0.015 | -31.174
-5 | -0.221 | 0.00897 | 0.015 | -24.675
-4.5 | -0.159 | 0.00904 | 0.015 | -17.634
-4 | -0.096 | 0.00893 | 0.015 | -10.771
-3.5 | -0.032 | 0.00885 | 0.015 | -3.64
-3 | 0.032 | 0.00881 | 0.015 | 3.685
-2.5 | 0.098 | 0.00845 | 0.015 | 11.559
-2 | 0.163 | 0.00844 | 0.015 | 19.364
-1.5 | 0.229 | 0.00892 | 0.015 | 25.72
-1 | 0.295 | 0.00864 | 0.015 | 34.184
-0.5 | 0.361 | 0.00839 | 0.015 | 43.006
0 | 0.425 | 0.0082 | 0.015 | 51.802
0.5 | 0.489 | 0.00878 | 0.014 | 55.718
1 | 0.553 | 0.00885 | 0.014 | 62.515
1.5 | 0.617 | 0.00896 | 0.014 | 68.824
2 | 0.679 | 0.0095 | 0.014 | 71.43
2.5 | 0.74 | 0.00966 | 0.014 | 76.561
3 | 0.798 | 0.00993 | 0.013 | 80.396
3.5 | 0.855 | 0.01028 | 0.013 | 83.169
4 | 0.911 | 0.01072 | 0.013 | 85.011
4.5 | 0.966 | 0.01129 | 0.013 | 85.612
5 | 1.022 | 0.01037 | 0.012 | 98.5
5.5 | 1.077 | 0.01105 | 0.012 | 97.466
6 | 1.132 | 0.01184 | 0.012 | 95.607
6.5 | 1.186 | 0.01264 | 0.011 | 93.797
7 | 1.24 | 0.01347 | 0.011 | 92.063
7.5 | 1.294 | 0.01439 | 0.011 | 89.887
8 | 1.347 | 0.01556 | 0.01 | 86.533
8.5 | 1.399 | 0.01659 | 0.01 | 84.36
9 | 1.451 | 0.01773 | 0.01 | 81.876
9.5 | 1.502 | 0.01898 | 0.009 | 79.137
10 | 1.553 | 0.02041 | 0.009 | 76.089
10.5 | 1.603 | 0.02192 | 0.009 | 73.134
11 | 1.652 | 0.0234 | 0.008 | 70.602
11.5 | 1.7 | 0.02491 | 0.008 | 68.262
12 | 1.748 | 0.0266 | 0.007 | 65.705
12.5 | 1.794 | 0.02841 | 0.007 | 63.164
13 | 1.84 | 0.03028 | 0.007 | 60.766
13.5 | 1.884 | 0.03239 | 0.006 | 58.171
14 | 1.928 | 0.03461 | 0.006 | 55.703
14.5 | 1.97 | 0.03699 | 0.005 | 53.269
15 | 2.011 | 0.03951 | 0.005 | 50.903
15.5 | 2.051 | 0.04223 | 0.004 | 48.563
16 | 2.089 | 0.04518 | 0.004 | 46.233
16.5 | 2.125 | 0.04836 | 0.004 | 43.949
17 | 2.16 | 0.05176 | 0.003 | 41.733
17.5 | 2.192 | 0.05552 | 0.003 | 39.491
18 | 2.22 | 0.05957 | 0.002 | 37.268
18.5 | 2.237 | 0.06401 | 0.002 | 34.948
19 | 2.249 | 0.06901 | 0.001 | 32.587
19.5 | 2.255 | 0.07487 | 0.001 | 30.115
20 | 2.256 | 0.08174 | 0 | 27.595

## 102. Re 8M Mach 0.25 (2)
BIGFOIL.COM POLAR EXPORT
Horten 19.00% thick 8.00% camber
Horten 19.00% thick 8.00% camber |  |  |  | Cl Max: | 1.3002 | at alpha= | 9 | deg
XFOIL ncrit=9 |  |  |  | L/D Max: | 165.932 | at alpha= | 7 | deg
Re: | 8000000 |  |  | Cd Min: | 0.15334 | at alpha= | -20 | deg
Mach: | 0.25 |  |  | Cl=0 at alpha= | -4.5909 | deg
|  |  |  | @ Cl=0.1, Cd= | 0.0072743
|  |  |  | @ Cl=0.4, Cd= | 0.0070945
|  |  |  | @ Cl=0.6, Cd= | 0.0071501
alpha (deg) | Cl | Cd | Cm | Cl/Cd
-20 | -0.3762 | 0.15334 | -0.0395 | -2.4534
-19.5 | -0.3878 | 0.14286 | -0.0454 | -2.7145
-18.5 | -0.4273 | 0.12058 | -0.0587 | -3.5437
-18 | -0.4568 | 0.10869 | -0.0661 | -4.2028
-17.5 | -0.4959 | 0.09614 | -0.0741 | -5.1581
-17 | -1.0778 | 0.04151 | -0.0943 | -25.9648
-16.5 | -1.3001 | 0.02147 | -0.0718 | -60.5543
-16 | -1.2672 | 0.01904 | -0.0666 | -66.5546
-15.5 | -1.227 | 0.01752 | -0.0617 | -70.0342
-15 | -1.182 | 0.01636 | -0.0573 | -72.2494
-14.5 | -1.133 | 0.01533 | -0.0534 | -73.9074
-14 | -1.0813 | 0.01446 | -0.0499 | -74.7787
-13.5 | -1.0279 | 0.01375 | -0.0467 | -74.7564
-13 | -0.9677 | 0.01285 | -0.0449 | -75.3074
-12.5 | -0.9068 | 0.0121 | -0.0433 | -74.9421
-12 | -0.8466 | 0.0115 | -0.0415 | -73.6174
-11.5 | -0.7865 | 0.011 | -0.0398 | -71.5
-11 | -0.7275 | 0.0106 | -0.0379 | -68.6321
-10.5 | -0.6684 | 0.01024 | -0.0361 | -65.2734
-10 | -0.607 | 0.00982 | -0.0349 | -61.8126
-9.5 | -0.5457 | 0.00944 | -0.0338 | -57.8072
-9 | -0.486 | 0.00912 | -0.0324 | -53.2895
-8.5 | -0.4276 | 0.00884 | -0.0309 | -48.371
-8 | -0.3709 | 0.00863 | -0.0291 | -42.978
-7.5 | -0.3137 | 0.00837 | -0.0275 | -37.4791
-7 | -0.257 | 0.00811 | -0.0259 | -31.6893
-6.5 | -0.2023 | 0.00793 | -0.0239 | -25.5107
-6 | -0.1481 | 0.00781 | -0.0219 | -18.9629
-5.5 | -0.094 | 0.00761 | -0.02 | -12.3522
-5 | -0.0414 | 0.00748 | -0.0178 | -5.5348
-4.5 | 0.0092 | 0.00743 | -0.0153 | 1.2382
-4 | 0.058 | 0.00734 | -0.0124 | 7.9019
-3.5 | 0.1091 | 0.00726 | -0.01 | 15.0275
-3 | 0.1624 | 0.00723 | -0.0082 | 22.462
-2.5 | 0.2154 | 0.00717 | -0.0064 | 30.0418
-2 | 0.2704 | 0.00711 | -0.005 | 38.0309
-1.5 | 0.3241 | 0.00709 | -0.0034 | 45.7123
-1 | 0.3785 | 0.00711 | -0.0021 | 53.2349
-0.5 | 0.4338 | 0.00707 | -0.0009 | 61.3579
0 | 0.4891 | 0.00707 | 0.0002 | 69.1796
0.5 | 0.5439 | 0.00713 | 0.0013 | 76.2833
1 | 0.5996 | 0.00715 | 0.0023 | 83.8601
1.5 | 0.6557 | 0.00717 | 0.0031 | 91.4505
2 | 0.7105 | 0.00726 | 0.0041 | 97.865
2.5 | 0.7655 | 0.00734 | 0.005 | 104.2916
3 | 0.8218 | 0.00738 | 0.0056 | 111.355
3.5 | 0.8766 | 0.00748 | 0.0065 | 117.1925
4 | 0.93 | 0.00763 | 0.0076 | 121.8873
4.5 | 0.9852 | 0.0077 | 0.0084 | 127.9481
5 | 1.0387 | 0.00781 | 0.0094 | 132.9962
5.5 | 1.0875 | 0.00795 | 0.0112 | 136.7925
6 | 1.0805 | 0.00678 | 0.0243 | 159.3658
6.5 | 1.1243 | 0.00683 | 0.0272 | 164.612
7 | 1.1665 | 0.00703 | 0.0303 | 165.9317
7.5 | 1.1982 | 0.00729 | 0.0354 | 164.3621
8 | 1.233 | 0.00749 | 0.0399 | 164.6195
8.5 | 1.2639 | 0.00778 | 0.045 | 162.455
9 | 1.3002 | 0.0083 | 0.0482 | 156.6506

## 103. Re 8M Mach 0.50 (1)
BIGFOIL.COM POLAR EXPORT
Horten 19.00% thick 8.00% camber
Horten 19.00% thick 8.00% camber |  |  |  | Cl Max: | 1.82 | at alpha= | 13.5 | deg
JavaFoil+Calcfoil stall+Eppler ext transition |  |  |  | L/D Max: | 71.937 | at alpha= | 5.5 | deg
Re: | 8000000 |  |  | Cd Min: | 0.00829 | at alpha= | -4 | deg
Mach: | 0.5 |  |  | Cl=0 at alpha= | -3.2535 | deg
|  |  |  | @ Cl=0.1, Cd= | 0.00869
|  |  |  | @ Cl=0.4, Cd= | 0.0093131
|  |  |  | @ Cl=0.6, Cd= | 0.010568
alpha (deg) | Cl | Cd | Cm | Cl/Cd
-20 | -0.955 | 0.13932 | 0.005 | -6.853
-19.5 | -0.927 | 0.14068 | 0.005 | -6.591
-19 | -0.898 | 0.13891 | 0.006 | -6.462
-18.5 | -0.87 | 0.12911 | 0.006 | -6.742
-18 | -0.844 | 0.12134 | 0.006 | -6.952
-17.5 | -0.817 | 0.11426 | 0.007 | -7.146
-17 | -0.786 | 0.12112 | 0.006 | -6.486
-16.5 | -0.759 | 0.11171 | 0.007 | -6.791
-16 | -0.732 | 0.10386 | 0.007 | -7.043
-15.5 | -0.702 | 0.10827 | 0.007 | -6.48
-15 | -0.673 | 0.10278 | 0.007 | -6.549
-14.5 | -0.646 | 0.09372 | 0.008 | -6.895
-14 | -0.619 | 0.08687 | 0.008 | -7.127
-13.5 | -0.588 | 0.09306 | 0.007 | -6.313
-13 | -0.56 | 0.08436 | 0.008 | -6.64
-12.5 | -0.533 | 0.07711 | 0.008 | -6.916
-12 | -0.502 | 0.08156 | 0.008 | -6.16
-11.5 | -0.475 | 0.07394 | 0.008 | -6.422
-11 | -0.448 | 0.06725 | 0.009 | -6.657
-10.5 | -0.417 | 0.07095 | 0.008 | -5.875
-10 | -0.39 | 0.06341 | 0.009 | -6.143
-9.5 | -0.36 | 0.06526 | 0.008 | -5.512
-9 | -0.332 | 0.05864 | 0.009 | -5.661
-8.5 | -0.303 | 0.05917 | 0.008 | -5.113
-8 | -0.275 | 0.05259 | 0.009 | -5.227
-7.5 | -0.246 | 0.05107 | 0.009 | -4.814
-7 | -0.325 | 0.04622 | 0.009 | -7.021
-6.5 | -0.315 | 0.04184 | 0.01 | -7.536
-6 | -0.284 | 0.03813 | 0.01 | -7.451
-5.5 | -0.243 | 0.03438 | 0.011 | -7.066
-5 | -0.196 | 0.03113 | 0.011 | -6.286
-4.5 | -0.172 | 0.00865 | 0.017 | -19.85
-4 | -0.105 | 0.00829 | 0.017 | -12.613
-3.5 | -0.035 | 0.00873 | 0.017 | -4.039
-3 | 0.036 | 0.00845 | 0.017 | 4.232
-2.5 | 0.108 | 0.00872 | 0.017 | 12.379
-2 | 0.181 | 0.00873 | 0.017 | 20.756
-1.5 | 0.255 | 0.00877 | 0.016 | 29.07
-1 | 0.329 | 0.00882 | 0.016 | 37.251
-0.5 | 0.401 | 0.00932 | 0.016 | 43.035
0 | 0.464 | 0.00964 | 0.016 | 48.146
0.5 | 0.53 | 0.01002 | 0.016 | 52.902
1 | 0.595 | 0.01053 | 0.015 | 56.525
1.5 | 0.66 | 0.01103 | 0.015 | 59.814
2 | 0.724 | 0.01191 | 0.015 | 60.766
2.5 | 0.787 | 0.01254 | 0.015 | 62.803
3 | 0.85 | 0.01315 | 0.014 | 64.678
3.5 | 0.913 | 0.01379 | 0.014 | 66.161
4 | 0.974 | 0.01458 | 0.014 | 66.819
4.5 | 1.035 | 0.01544 | 0.014 | 67.017
5 | 1.095 | 0.0163 | 0.013 | 67.175
5.5 | 1.154 | 0.01604 | 0.013 | 71.937
6 | 1.211 | 0.01723 | 0.013 | 70.295
6.5 | 1.268 | 0.01862 | 0.012 | 68.096
7 | 1.324 | 0.02008 | 0.012 | 65.921
7.5 | 1.378 | 0.02162 | 0.012 | 63.72
8 | 1.43 | 0.02322 | 0.011 | 61.588
8.5 | 1.481 | 0.02514 | 0.011 | 58.903
9 | 1.53 | 0.02714 | 0.011 | 56.367
9.5 | 1.577 | 0.02927 | 0.01 | 53.864
10 | 1.621 | 0.03197 | 0.01 | 50.701
10.5 | 1.663 | 0.0348 | 0.009 | 47.774
11 | 1.701 | 0.03773 | 0.009 | 45.082
11.5 | 1.735 | 0.0411 | 0.008 | 42.227
12 | 1.766 | 0.04458 | 0.008 | 39.62
12.5 | 1.791 | 0.04878 | 0.008 | 36.711
13 | 1.809 | 0.0534 | 0.007 | 33.884
13.5 | 1.82 | 0.05871 | 0.007 | 30.993
14 | 1.818 | 0.06495 | 0.006 | 27.997
14.5 | 1.802 | 0.07237 | 0.006 | 24.904
15 | 1.76 | 0.08144 | 0.005 | 21.605
15.5 | 1.667 | 0.0943 | 0.005 | 17.678
16 | 1.194 | 0.11658 | 0.004 | 10.245
16.5 | 1.202 | 0.16444 | 0.003 | 7.307
17 | 1.22 | 0.20809 | 0.003 | 5.861
17.5 | 1.245 | 0.23478 | 0.002 | 5.304
18 | 1.273 | 0.2575 | 0.002 | 4.943
18.5 | 1.303 | 0.26884 | 0.002 | 4.848

## 104. Re 8M Mach 0.50 (2)
BIGFOIL.COM POLAR EXPORT
Horten 19.00% thick 8.00% camber
Horten 19.00% thick 8.00% camber |  |  |  | Cl Max: | 1.3959 | at alpha= | 20 | deg
XFOIL ncrit=9 |  |  |  | L/D Max: | 123.109 | at alpha= | 5 | deg
Re: | 8000000 |  |  | Cd Min: | 0.15914 | at alpha= | 20 | deg
Mach: | 0.5 |  |  | Cl=0 at alpha= | -5.1095 | deg
|  |  |  | @ Cl=0.1, Cd= | 0.0080828
|  |  |  | @ Cl=0.4, Cd= | 0.0075518
|  |  |  | @ Cl=0.6, Cd= | 0.0077038
alpha (deg) | Cl | Cd | Cm | Cl/Cd
-12.5 | -0.0349 | 0.09079 | -0.0783 | -0.3844
-12 | -0.0464 | 0.08214 | -0.0829 | -0.56489
-11.5 | -0.0715 | 0.07271 | -0.0883 | -0.98336
-11 | -0.1009 | 0.06362 | -0.0938 | -1.586
-10.5 | -0.1409 | 0.05552 | -0.0982 | -2.5378
-10 | -0.1749 | 0.05024 | -0.0951 | -3.4813
-9.5 | -0.2145 | 0.0459 | -0.0868 | -4.6732
-9 | -0.2674 | 0.04159 | -0.0741 | -6.4294
-8.5 | -0.3108 | 0.03557 | -0.063 | -8.7377
-8 | -0.3575 | 0.02823 | -0.0504 | -12.6638
-7.5 | -0.3989 | 0.01934 | -0.0378 | -20.6256
-7 | -0.3483 | 0.0113 | -0.0372 | -30.823
-6.5 | -0.2302 | 0.00963 | -0.0417 | -23.9045
-6 | -0.1351 | 0.00899 | -0.0426 | -15.0278
-5.5 | -0.0567 | 0.00862 | -0.041 | -6.5777
-5 | 0.0159 | 0.00833 | -0.0387 | 1.9088
-4.5 | 0.0838 | 0.00813 | -0.0359 | 10.3075
-4 | 0.149 | 0.00794 | -0.0329 | 18.7657
-3.5 | 0.2131 | 0.00777 | -0.0299 | 27.426
-3 | 0.2736 | 0.00765 | -0.0264 | 35.7647
-2.5 | 0.3307 | 0.00762 | -0.0226 | 43.399
-2 | 0.3896 | 0.00755 | -0.0191 | 51.6026
-1.5 | 0.4462 | 0.00756 | -0.0153 | 59.0212
-1 | 0.4958 | 0.00765 | -0.0103 | 64.8105
-0.5 | 0.5527 | 0.00768 | -0.0068 | 71.9661
0 | 0.6123 | 0.00771 | -0.0039 | 79.4163
0.5 | 0.6712 | 0.00783 | -0.001 | 85.7216
1 | 0.7317 | 0.00793 | 0.0016 | 92.2699
1.5 | 0.7931 | 0.00801 | 0.004 | 99.0137
2 | 0.8523 | 0.00817 | 0.0067 | 104.3207
2.5 | 0.9109 | 0.00836 | 0.0095 | 108.9593
3 | 0.9715 | 0.00849 | 0.012 | 114.4287
3.5 | 1.0283 | 0.00871 | 0.0151 | 118.0597
4 | 1.079 | 0.00902 | 0.0192 | 119.6231
4.5 | 1.1327 | 0.00923 | 0.0229 | 122.7194
5 | 1.1683 | 0.00949 | 0.0297 | 123.1085
5.5 | 1.1869 | 0.01004 | 0.039 | 118.2171
6 | 1.2065 | 0.01085 | 0.047 | 111.1982
6.5 | 1.2232 | 0.01224 | 0.0536 | 99.9346
7 | 1.3127 | 0.01314 | 0.045 | 99.9011
7.5 | 1.3481 | 0.01615 | 0.0447 | 83.4737
8 | 1.3717 | 0.01929 | 0.0461 | 71.1094
8.5 | 1.3678 | 0.02365 | 0.0487 | 57.8351
9 | 1.364 | 0.02787 | 0.0514 | 48.9415
9.5 | 1.3712 | 0.03198 | 0.0529 | 42.8768
10 | 1.3609 | 0.03776 | 0.0532 | 36.0408
10.5 | 1.3678 | 0.04267 | 0.053 | 32.0553
11 | 1.3686 | 0.04746 | 0.0542 | 28.8369
12 | 1.3663 | 0.05852 | 0.0537 | 23.3476
12.5 | 1.3721 | 0.06407 | 0.0523 | 21.4156
13 | 1.3717 | 0.07016 | 0.0509 | 19.551
13.5 | 1.3784 | 0.07582 | 0.0493 | 18.1799
14 | 1.3658 | 0.0832 | 0.0472 | 16.4159
14.5 | 1.3871 | 0.08793 | 0.0455 | 15.775
15 | 1.379 | 0.09519 | 0.0431 | 14.4868
15.5 | 1.382 | 0.10166 | 0.0407 | 13.5943
16 | 1.3826 | 0.10858 | 0.0379 | 12.7335
16.5 | 1.391 | 0.11485 | 0.0351 | 12.1114
17 | 1.3922 | 0.12172 | 0.0323 | 11.4377
17.5 | 1.3902 | 0.12782 | 0.0312 | 10.8762
18 | 1.3892 | 0.13402 | 0.0296 | 10.3656
18.5 | 1.3805 | 0.14123 | 0.0273 | 9.7748
19 | 1.3939 | 0.14627 | 0.0258 | 9.5296
19.5 | 1.3851 | 0.15377 | 0.0228 | 9.0076
20 | 1.3959 | 0.15914 | 0.0208 | 8.7715

## 105. Re 10M Mach 0.00 (1)
BIGFOIL.COM POLAR EXPORT
Horten 19.00% thick 8.00% camber
Horten 19.00% thick 8.00% camber |  |  |  | Cl Max: | 2.299 | at alpha= | 20 | deg
JavaFoil+Calcfoil stall+Eppler ext transition |  |  |  | L/D Max: | 110.38 | at alpha= | 5.5 | deg
Re: | 10000000 |  |  | Cd Min: | 0.00819 | at alpha= | 0 | deg
Mach: | 0 |  |  | Cl=0 at alpha= | -3.254 | deg
|  |  |  | @ Cl=0.1, Cd= | 0.0087852
|  |  |  | @ Cl=0.4, Cd= | 0.0082416
|  |  |  | @ Cl=0.6, Cd= | 0.0088
alpha (deg) | Cl | Cd | Cm | Cl/Cd
-20 | -0.919 | 0.14722 | 0.005 | -6.243
-19.5 | -0.922 | 0.14068 | 0.005 | -6.557
-19 | -0.925 | 0.13424 | 0.005 | -6.888
-18.5 | -0.924 | 0.12817 | 0.005 | -7.209
-18 | -0.922 | 0.12227 | 0.006 | -7.539
-17.5 | -0.918 | 0.1167 | 0.006 | -7.865
-17 | -0.912 | 0.11101 | 0.006 | -8.219
-16.5 | -0.905 | 0.1056 | 0.006 | -8.57
-16 | -0.896 | 0.10031 | 0.006 | -8.93
-15.5 | -0.885 | 0.09529 | 0.007 | -9.283
-15 | -0.871 | 0.09035 | 0.007 | -9.644
-14.5 | -0.856 | 0.08546 | 0.007 | -10.018
-14 | -0.839 | 0.08074 | 0.007 | -10.389
-13.5 | -0.819 | 0.0763 | 0.008 | -10.738
-13 | -0.798 | 0.07184 | 0.008 | -11.105
-12.5 | -0.774 | 0.06765 | 0.008 | -11.441
-12 | -0.748 | 0.06342 | 0.008 | -11.798
-11.5 | -0.72 | 0.05944 | 0.009 | -12.117
-11 | -0.69 | 0.05558 | 0.009 | -12.419
-10.5 | -0.658 | 0.05175 | 0.009 | -12.724
-10 | -0.625 | 0.04812 | 0.009 | -12.985
-9.5 | -0.59 | 0.04401 | 0.01 | -13.405
-9 | -0.656 | 0.00996 | 0.014 | -65.916
-8.5 | -0.607 | 0.0088 | 0.014 | -69.054
-8 | -0.556 | 0.00864 | 0.014 | -64.384
-7.5 | -0.503 | 0.00899 | 0.014 | -55.976
-7 | -0.448 | 0.00884 | 0.014 | -50.713
-6.5 | -0.392 | 0.00872 | 0.014 | -44.968
-6 | -0.335 | 0.00916 | 0.014 | -36.528
-5.5 | -0.276 | 0.00908 | 0.014 | -30.362
-5 | -0.216 | 0.00893 | 0.014 | -24.181
-4.5 | -0.155 | 0.00882 | 0.014 | -17.597
-4 | -0.094 | 0.00882 | 0.015 | -10.605
-3.5 | -0.031 | 0.00873 | 0.015 | -3.587
-3 | 0.032 | 0.00882 | 0.014 | 3.575
-2.5 | 0.095 | 0.00879 | 0.014 | 10.782
-2 | 0.158 | 0.00873 | 0.014 | 18.149
-1.5 | 0.222 | 0.00872 | 0.014 | 25.504
-1 | 0.286 | 0.00843 | 0.014 | 33.96
-0.5 | 0.35 | 0.00844 | 0.014 | 41.427
0 | 0.413 | 0.00819 | 0.014 | 50.395
0.5 | 0.475 | 0.00843 | 0.014 | 56.382
1 | 0.538 | 0.00826 | 0.014 | 65.144
1.5 | 0.6 | 0.0088 | 0.014 | 68.17
2 | 0.662 | 0.0089 | 0.014 | 74.325
2.5 | 0.722 | 0.00901 | 0.013 | 80.133
3 | 0.782 | 0.00914 | 0.013 | 85.612
3.5 | 0.841 | 0.00933 | 0.013 | 90.104
4 | 0.898 | 0.00961 | 0.013 | 93.364
4.5 | 0.953 | 0.01031 | 0.012 | 92.422
5 | 1.006 | 0.01071 | 0.012 | 93.925
5.5 | 1.059 | 0.00959 | 0.012 | 110.38
6 | 1.112 | 0.01027 | 0.011 | 108.3
6.5 | 1.165 | 0.01094 | 0.011 | 106.526
7 | 1.217 | 0.01191 | 0.011 | 102.188
7.5 | 1.269 | 0.01271 | 0.01 | 99.889
8 | 1.321 | 0.01354 | 0.01 | 97.625
8.5 | 1.373 | 0.01454 | 0.01 | 94.426
9 | 1.424 | 0.01552 | 0.009 | 91.746
9.5 | 1.475 | 0.01672 | 0.009 | 88.192
10 | 1.524 | 0.01807 | 0.009 | 84.378
10.5 | 1.574 | 0.01922 | 0.008 | 81.885
11 | 1.623 | 0.02046 | 0.008 | 79.324
11.5 | 1.671 | 0.02184 | 0.008 | 76.537
12 | 1.719 | 0.02329 | 0.007 | 73.806
12.5 | 1.766 | 0.02484 | 0.007 | 71.083
13 | 1.812 | 0.02648 | 0.006 | 68.443
13.5 | 1.858 | 0.02823 | 0.006 | 65.809
14 | 1.902 | 0.0302 | 0.006 | 62.98
14.5 | 1.946 | 0.03221 | 0.005 | 60.411
15 | 1.988 | 0.03443 | 0.005 | 57.762
15.5 | 2.03 | 0.03673 | 0.004 | 55.287
16 | 2.071 | 0.0393 | 0.004 | 52.697
16.5 | 2.11 | 0.04193 | 0.003 | 50.331
17 | 2.148 | 0.0449 | 0.003 | 47.848
17.5 | 2.185 | 0.04808 | 0.003 | 45.437
18 | 2.218 | 0.05143 | 0.002 | 43.124
18.5 | 2.243 | 0.05519 | 0.002 | 40.649
19 | 2.266 | 0.05935 | 0.001 | 38.17
19.5 | 2.284 | 0.06401 | 0.001 | 35.678
20 | 2.299 | 0.06922 | 0 | 33.215

## 106. Re 10M Mach 0.00 (2)
BIGFOIL.COM POLAR EXPORT
Horten 19.00% thick 8.00% camber
Horten 19.00% thick 8.00% camber |  |  |  | Cl Max: | 1.8586 | at alpha= | 16.5 | deg
XFOIL ncrit=9 |  |  |  | L/D Max: | 183.001 | at alpha= | 8.5 | deg
Re: | 10000000 |  |  | Cd Min: | 0.07856 | at alpha= | 20 | deg
Mach: | 0 |  |  | Cl=0 at alpha= | -4.3138 | deg
|  |  |  | @ Cl=0.1, Cd= | 0.0068842
|  |  |  | @ Cl=0.4, Cd= | 0.0066934
|  |  |  | @ Cl=0.6, Cd= | 0.0067463
alpha (deg) | Cl | Cd | Cm | Cl/Cd
-20 | -1.5028 | 0.01773 | -0.0738 | -84.7603
-19.5 | -1.4704 | 0.01693 | -0.0697 | -86.8517
-19 | -1.4344 | 0.01617 | -0.0661 | -88.7075
-18.5 | -1.3964 | 0.01549 | -0.0626 | -90.1485
-18 | -1.3575 | 0.01489 | -0.0592 | -91.1686
-17.5 | -1.3159 | 0.01433 | -0.0562 | -91.8283
-17 | -1.273 | 0.01386 | -0.0533 | -91.847
-16.5 | -1.2291 | 0.01338 | -0.0505 | -91.861
-16 | -1.1847 | 0.01296 | -0.0478 | -91.412
-15.5 | -1.139 | 0.01256 | -0.0452 | -90.6847
-15 | -1.0915 | 0.01215 | -0.043 | -89.8354
-14.5 | -1.0421 | 0.01164 | -0.0411 | -89.5275
-14 | -0.9921 | 0.01119 | -0.0393 | -88.6595
-13.5 | -0.9414 | 0.0108 | -0.0376 | -87.1667
-13 | -0.8904 | 0.01044 | -0.036 | -85.2874
-12.5 | -0.8395 | 0.01014 | -0.0343 | -82.7909
-12 | -0.7879 | 0.00984 | -0.0327 | -80.0711
-11.5 | -0.7367 | 0.00958 | -0.031 | -76.8998
-11 | -0.6855 | 0.00934 | -0.0293 | -73.394
-10.5 | -0.6314 | 0.00901 | -0.0282 | -70.0777
-10 | -0.5785 | 0.00873 | -0.0269 | -66.2658
-9.5 | -0.5266 | 0.0085 | -0.0254 | -61.9529
-9 | -0.4745 | 0.00828 | -0.0239 | -57.3068
-8.5 | -0.4224 | 0.0081 | -0.0224 | -52.1481
-8 | -0.3707 | 0.00793 | -0.0208 | -46.7465
-7.5 | -0.3188 | 0.00771 | -0.0193 | -41.3489
-7 | -0.2677 | 0.00755 | -0.0176 | -35.457
-6.5 | -0.2181 | 0.00745 | -0.0157 | -29.2752
-6 | -0.1697 | 0.00737 | -0.0134 | -23.0258
-5.5 | -0.1217 | 0.00723 | -0.0111 | -16.8326
-5 | -0.0711 | 0.00714 | -0.0094 | -9.958
-4.5 | -0.0194 | 0.00708 | -0.0079 | -2.7401
-4 | 0.0327 | 0.00697 | -0.0065 | 4.6915
-3.5 | 0.0849 | 0.00689 | -0.0052 | 12.3222
-3 | 0.1373 | 0.00687 | -0.004 | 19.9854
-2.5 | 0.1898 | 0.0068 | -0.0028 | 27.9118
-2 | 0.2436 | 0.00675 | -0.0019 | 36.0889
-1.5 | 0.2962 | 0.00673 | -0.0008 | 44.0119
-1 | 0.3497 | 0.00674 | 0.0001 | 51.8843
-0.5 | 0.4037 | 0.00669 | 0.0009 | 60.3438
0 | 0.4576 | 0.0067 | 0.0016 | 68.2985
0.5 | 0.511 | 0.00675 | 0.0024 | 75.7037
1 | 0.5655 | 0.00674 | 0.0029 | 83.9021
1.5 | 0.6199 | 0.00675 | 0.0034 | 91.837
2 | 0.6732 | 0.00683 | 0.004 | 98.5652
2.5 | 0.7272 | 0.00688 | 0.0045 | 105.6977
3 | 0.7818 | 0.00691 | 0.0048 | 113.1404
3.5 | 0.8349 | 0.007 | 0.0054 | 119.2714
4 | 0.8875 | 0.00711 | 0.006 | 124.8242
4.5 | 0.9415 | 0.00716 | 0.0063 | 131.4944
5 | 0.9936 | 0.00725 | 0.0068 | 137.0483
5.5 | 1.0433 | 0.00737 | 0.0078 | 141.5604
6 | 1.046 | 0.00622 | 0.0184 | 168.1672
6.5 | 1.0902 | 0.00621 | 0.0206 | 175.5556
7 | 1.1349 | 0.00639 | 0.0225 | 177.6056
7.5 | 1.1791 | 0.00657 | 0.0244 | 179.4673
8 | 1.2268 | 0.00671 | 0.0256 | 182.8316
8.5 | 1.2682 | 0.00693 | 0.0279 | 183.0014
9 | 1.2927 | 0.00717 | 0.0337 | 180.2929
9.5 | 1.3258 | 0.00737 | 0.0375 | 179.8915
10 | 1.3665 | 0.00766 | 0.0395 | 178.3943
10.5 | 1.4452 | 0.00822 | 0.033 | 175.8151
11 | 1.535 | 0.00863 | 0.0243 | 177.8679
11.5 | 1.595 | 0.00912 | 0.0216 | 174.8904
12 | 1.6412 | 0.00985 | 0.021 | 166.6193
12.5 | 1.6886 | 0.01048 | 0.0202 | 161.126
13 | 1.7301 | 0.0117 | 0.0192 | 147.8718
13.5 | 1.7606 | 0.01349 | 0.0192 | 130.5115
14 | 1.7869 | 0.01538 | 0.0198 | 116.1834
14.5 | 1.8113 | 0.01845 | 0.018 | 98.1734
15 | 1.8409 | 0.02097 | 0.0164 | 87.7873
15.5 | 1.8464 | 0.02519 | 0.0157 | 73.2989
16 | 1.8523 | 0.02931 | 0.0151 | 63.1969
16.5 | 1.8586 | 0.03354 | 0.0143 | 55.4144
17 | 1.8381 | 0.04027 | 0.0138 | 45.6444
17.5 | 1.8276 | 0.04539 | 0.0145 | 40.2644
18 | 1.8018 | 0.05176 | 0.0157 | 34.8107
18.5 | 1.7777 | 0.05827 | 0.0164 | 30.508
19 | 1.7526 | 0.06506 | 0.0166 | 26.9382
19.5 | 1.7324 | 0.07157 | 0.0166 | 24.2057
20 | 1.7088 | 0.07856 | 0.0163 | 21.7515

## 107. Re 10M Mach 0.10 (1)
BIGFOIL.COM POLAR EXPORT
Horten 19.00% thick 8.00% camber
Horten 19.00% thick 8.00% camber |  |  |  | Cl Max: | 2.296 | at alpha= | 20 | deg
JavaFoil+Calcfoil stall+Eppler ext transition |  |  |  | L/D Max: | 108.38 | at alpha= | 5.5 | deg
Re: | 10000000 |  |  | Cd Min: | 0.00817 | at alpha= | -0.5 | deg
Mach: | 0.1 |  |  | Cl=0 at alpha= | -3.254 | deg
|  |  |  | @ Cl=0.1, Cd= | 0.0088092
|  |  |  | @ Cl=0.4, Cd= | 0.0082011
|  |  |  | @ Cl=0.6, Cd= | 0.0088238
alpha (deg) | Cl | Cd | Cm | Cl/Cd
-20 | -0.879 | 0.14977 | 0.004 | -5.87
-19.5 | -0.886 | 0.14323 | 0.005 | -6.183
-19 | -0.891 | 0.13643 | 0.005 | -6.528
-18.5 | -0.893 | 0.13027 | 0.005 | -6.853
-18 | -0.893 | 0.12427 | 0.006 | -7.189
-17.5 | -0.892 | 0.11823 | 0.006 | -7.545
-17 | -0.889 | 0.11259 | 0.006 | -7.898
-16.5 | -0.884 | 0.10708 | 0.006 | -8.258
-16 | -0.877 | 0.10163 | 0.006 | -8.633
-15.5 | -0.869 | 0.09634 | 0.007 | -9.015
-15 | -0.857 | 0.09158 | 0.007 | -9.361
-14.5 | -0.844 | 0.08663 | 0.007 | -9.742
-14 | -0.829 | 0.08177 | 0.007 | -10.132
-13.5 | -0.811 | 0.0772 | 0.008 | -10.501
-13 | -0.791 | 0.07284 | 0.008 | -10.853
-12.5 | -0.768 | 0.06853 | 0.008 | -11.208
-12 | -0.744 | 0.06433 | 0.008 | -11.557
-11.5 | -0.717 | 0.06017 | 0.008 | -11.911
-11 | -0.687 | 0.05643 | 0.009 | -12.183
-10.5 | -0.656 | 0.05268 | 0.009 | -12.458
-10 | -0.623 | 0.04895 | 0.009 | -12.73
-9.5 | -0.588 | 0.04507 | 0.01 | -13.057
-9 | -0.553 | 0.04019 | 0.01 | -13.765
-8.5 | -0.608 | 0.00889 | 0.014 | -68.43
-8 | -0.557 | 0.00871 | 0.014 | -63.957
-7.5 | -0.504 | 0.00906 | 0.014 | -55.653
-7 | -0.45 | 0.00893 | 0.014 | -50.357
-6.5 | -0.393 | 0.00876 | 0.014 | -44.902
-6 | -0.336 | 0.00924 | 0.014 | -36.342
-5.5 | -0.277 | 0.00911 | 0.014 | -30.394
-5 | -0.217 | 0.00895 | 0.015 | -24.224
-4.5 | -0.156 | 0.00888 | 0.015 | -17.543
-4 | -0.094 | 0.0088 | 0.015 | -10.678
-3.5 | -0.031 | 0.00838 | 0.015 | -3.751
-3 | 0.032 | 0.00889 | 0.015 | 3.562
-2.5 | 0.095 | 0.00881 | 0.015 | 10.817
-2 | 0.159 | 0.0088 | 0.014 | 18.097
-1.5 | 0.224 | 0.00847 | 0.014 | 26.395
-1 | 0.288 | 0.00846 | 0.014 | 34.019
-0.5 | 0.351 | 0.00817 | 0.014 | 42.997
0 | 0.414 | 0.00821 | 0.014 | 50.495
0.5 | 0.478 | 0.0085 | 0.014 | 56.184
1 | 0.54 | 0.0083 | 0.014 | 65.088
1.5 | 0.603 | 0.00885 | 0.014 | 68.084
2 | 0.664 | 0.00893 | 0.014 | 74.404
2.5 | 0.725 | 0.00905 | 0.013 | 80.159
3 | 0.785 | 0.0092 | 0.013 | 85.412
3.5 | 0.844 | 0.0094 | 0.013 | 89.782
4 | 0.9 | 0.00971 | 0.013 | 92.742
4.5 | 0.955 | 0.01044 | 0.012 | 91.53
5 | 1.009 | 0.01087 | 0.012 | 92.796
5.5 | 1.062 | 0.0098 | 0.012 | 108.38
6 | 1.115 | 0.01045 | 0.011 | 106.687
6.5 | 1.168 | 0.01115 | 0.011 | 104.747
7 | 1.221 | 0.01197 | 0.011 | 101.957
7.5 | 1.273 | 0.01296 | 0.011 | 98.265
8 | 1.326 | 0.0138 | 0.01 | 96.045
8.5 | 1.377 | 0.01481 | 0.01 | 93.007
9 | 1.428 | 0.0158 | 0.01 | 90.387
9.5 | 1.479 | 0.01701 | 0.009 | 86.957
10 | 1.529 | 0.01839 | 0.009 | 83.143
10.5 | 1.579 | 0.01958 | 0.008 | 80.638
11 | 1.628 | 0.02084 | 0.008 | 78.118
11.5 | 1.676 | 0.02226 | 0.008 | 75.307
12 | 1.724 | 0.0237 | 0.007 | 72.734
12.5 | 1.771 | 0.0253 | 0.007 | 69.986
13 | 1.817 | 0.02699 | 0.007 | 67.311
13.5 | 1.862 | 0.02879 | 0.006 | 64.687
14 | 1.907 | 0.03078 | 0.006 | 61.944
14.5 | 1.95 | 0.03283 | 0.005 | 59.409
15 | 1.993 | 0.03514 | 0.005 | 56.719
15.5 | 2.035 | 0.03745 | 0.004 | 54.328
16 | 2.075 | 0.04009 | 0.004 | 51.757
16.5 | 2.114 | 0.04276 | 0.003 | 49.431
17 | 2.151 | 0.04587 | 0.003 | 46.906
17.5 | 2.187 | 0.04909 | 0.003 | 44.561
18 | 2.22 | 0.05259 | 0.002 | 42.204
18.5 | 2.244 | 0.05643 | 0.002 | 39.772
19 | 2.265 | 0.06078 | 0.001 | 37.264
19.5 | 2.282 | 0.06562 | 0.001 | 34.778
20 | 2.296 | 0.0711 | 0 | 32.286

## 108. Re 10M Mach 0.10 (2)
BIGFOIL.COM POLAR EXPORT
Horten 19.00% thick 8.00% camber
Horten 19.00% thick 8.00% camber |  |  |  | Cl Max: | 1.8426 | at alpha= | 16.5 | deg
XFOIL ncrit=9 |  |  |  | L/D Max: | 181.873 | at alpha= | 8 | deg
Re: | 10000000 |  |  | Cd Min: | 0.08113 | at alpha= | 20 | deg
Mach: | 0.1 |  |  | Cl=0 at alpha= | -4.3352 | deg
|  |  |  | @ Cl=0.1, Cd= | 0.0069052
|  |  |  | @ Cl=0.4, Cd= | 0.0067158
|  |  |  | @ Cl=0.6, Cd= | 0.0067708
alpha (deg) | Cl | Cd | Cm | Cl/Cd
-20 | -1.5101 | 0.01911 | -0.0797 | -79.0215
-19.5 | -1.4803 | 0.0181 | -0.075 | -81.7845
-19 | -1.4467 | 0.01715 | -0.0708 | -84.3557
-18.5 | -1.4105 | 0.01632 | -0.0668 | -86.4277
-18 | -1.3728 | 0.01555 | -0.063 | -88.283
-17.5 | -1.3312 | 0.0149 | -0.0596 | -89.3423
-17 | -1.2885 | 0.01433 | -0.0564 | -89.9163
-16.5 | -1.2444 | 0.01378 | -0.0533 | -90.3048
-16 | -1.1994 | 0.0133 | -0.0503 | -90.1805
-15.5 | -1.1529 | 0.01286 | -0.0476 | -89.6501
-15 | -1.1048 | 0.01242 | -0.0451 | -88.9533
-14.5 | -1.0557 | 0.01198 | -0.0428 | -88.1219
-14 | -1.0046 | 0.01147 | -0.041 | -87.585
-13.5 | -0.9529 | 0.01104 | -0.0392 | -86.3134
-13 | -0.9006 | 0.01063 | -0.0375 | -84.7225
-12.5 | -0.8485 | 0.01029 | -0.0358 | -82.4587
-12 | -0.7956 | 0.00996 | -0.0341 | -79.8795
-11.5 | -0.7433 | 0.00968 | -0.0324 | -76.7872
-11 | -0.691 | 0.00943 | -0.0307 | -73.2768
-10.5 | -0.6368 | 0.00912 | -0.0294 | -69.8246
-10 | -0.5826 | 0.00882 | -0.0281 | -66.0544
-9.5 | -0.5295 | 0.00858 | -0.0266 | -61.7133
-9 | -0.4764 | 0.00834 | -0.0251 | -57.1223
-8.5 | -0.4238 | 0.00815 | -0.0236 | -52
-8 | -0.3715 | 0.00799 | -0.0219 | -46.4956
-7.5 | -0.3186 | 0.00776 | -0.0204 | -41.0567
-7 | -0.2667 | 0.00758 | -0.0188 | -35.1847
-6.5 | -0.2163 | 0.00747 | -0.0168 | -28.9558
-6 | -0.1665 | 0.00738 | -0.0147 | -22.561
-5.5 | -0.1183 | 0.00724 | -0.0123 | -16.3398
-5 | -0.0693 | 0.00716 | -0.0101 | -9.6788
-4.5 | -0.0173 | 0.0071 | -0.0086 | -2.4366
-4 | 0.0352 | 0.00699 | -0.0072 | 5.0358
-3.5 | 0.0874 | 0.00691 | -0.0057 | 12.6483
-3 | 0.1401 | 0.00689 | -0.0044 | 20.3338
-2.5 | 0.193 | 0.00681 | -0.0032 | 28.3407
-2 | 0.2468 | 0.00676 | -0.0022 | 36.5089
-1.5 | 0.2997 | 0.00675 | -0.001 | 44.4
-1 | 0.3536 | 0.00675 | -0.0001 | 52.3852
-0.5 | 0.4078 | 0.00671 | 0.0007 | 60.775
0 | 0.4619 | 0.00672 | 0.0015 | 68.7351
0.5 | 0.5156 | 0.00677 | 0.0023 | 76.1595
1 | 0.5705 | 0.00676 | 0.0028 | 84.3935
1.5 | 0.6251 | 0.00678 | 0.0034 | 92.1976
2 | 0.6786 | 0.00686 | 0.0041 | 98.9213
2.5 | 0.7332 | 0.0069 | 0.0046 | 106.2609
3 | 0.788 | 0.00694 | 0.0049 | 113.5447
3.5 | 0.8411 | 0.00704 | 0.0056 | 119.4744
4 | 0.8943 | 0.00714 | 0.0062 | 125.2521
4.5 | 0.9486 | 0.00719 | 0.0065 | 131.9332
5 | 1.0007 | 0.00731 | 0.0072 | 136.8947
5.5 | 1.0508 | 0.00742 | 0.0082 | 141.6173
6 | 1.0537 | 0.00627 | 0.0189 | 168.0542
6.5 | 1.0971 | 0.00627 | 0.0213 | 174.9761
7 | 1.1411 | 0.00646 | 0.0234 | 176.6409
7.5 | 1.186 | 0.00662 | 0.0253 | 179.1541
8 | 1.2331 | 0.00678 | 0.0267 | 181.8732
8.5 | 1.2721 | 0.00702 | 0.0296 | 181.2108
9 | 1.2947 | 0.00726 | 0.0359 | 178.3333
9.5 | 1.3286 | 0.00747 | 0.0397 | 177.8581
10 | 1.3746 | 0.00782 | 0.0406 | 175.7801
10.5 | 1.4732 | 0.00843 | 0.03 | 174.7568
11 | 1.5496 | 0.00881 | 0.0243 | 175.891
11.5 | 1.6052 | 0.00939 | 0.0225 | 170.9478
12 | 1.6514 | 0.01016 | 0.0219 | 162.5394
12.5 | 1.6936 | 0.01096 | 0.022 | 154.5255
13 | 1.7356 | 0.01255 | 0.0201 | 138.2948
13.5 | 1.7517 | 0.01461 | 0.0227 | 119.8973
14 | 1.7912 | 0.01657 | 0.0206 | 108.099
14.5 | 1.8093 | 0.02016 | 0.019 | 89.747
15 | 1.8366 | 0.02286 | 0.0176 | 80.3412
15.5 | 1.8394 | 0.02721 | 0.0172 | 67.6001
16 | 1.84 | 0.0319 | 0.0166 | 57.6803
16.5 | 1.8426 | 0.03653 | 0.0159 | 50.4407
17.5 | 1.8189 | 0.04775 | 0.0161 | 38.0921
18 | 1.7946 | 0.05406 | 0.0171 | 33.1964
18.5 | 1.7601 | 0.06166 | 0.0177 | 28.5452
19.5 | 1.7294 | 0.07363 | 0.0176 | 23.4877
20 | 1.7014 | 0.08113 | 0.0172 | 20.9713

## 109. Re 10M Mach 0.25 (1)
BIGFOIL.COM POLAR EXPORT
Horten 19.00% thick 8.00% camber
Horten 19.00% thick 8.00% camber |  |  |  | Cl Max: | 2.256 | at alpha= | 20 | deg
JavaFoil+Calcfoil stall+Eppler ext transition |  |  |  | L/D Max: | 99.485 | at alpha= | 5.5 | deg
Re: | 10000000 |  |  | Cd Min: | 0.00816 | at alpha= | -0.5 | deg
Mach: | 0.25 |  |  | Cl=0 at alpha= | -3.25 | deg
|  |  |  | @ Cl=0.1, Cd= | 0.0085631
|  |  |  | @ Cl=0.4, Cd= | 0.0081844
|  |  |  | @ Cl=0.6, Cd= | 0.0090151
alpha (deg) | Cl | Cd | Cm | Cl/Cd
-19.5 | -0.554 | 0.16781 | 0.004 | -3.301
-19 | -0.588 | 0.15813 | 0.005 | -3.719
-18.5 | -0.617 | 0.14972 | 0.005 | -4.123
-18 | -0.644 | 0.14075 | 0.005 | -4.574
-17.5 | -0.667 | 0.13274 | 0.006 | -5.028
-17 | -0.688 | 0.12559 | 0.006 | -5.48
-16.5 | -0.706 | 0.11812 | 0.006 | -5.975
-16 | -0.72 | 0.11175 | 0.006 | -6.443
-15.5 | -0.731 | 0.10557 | 0.007 | -6.922
-15 | -0.738 | 0.09945 | 0.007 | -7.422
-14.5 | -0.742 | 0.09388 | 0.007 | -7.9
-14 | -0.742 | 0.08874 | 0.007 | -8.357
-13.5 | -0.738 | 0.08337 | 0.007 | -8.85
-13 | -0.73 | 0.07844 | 0.008 | -9.311
-12.5 | -0.719 | 0.07355 | 0.008 | -9.778
-12 | -0.704 | 0.06912 | 0.008 | -10.189
-11.5 | -0.686 | 0.06472 | 0.008 | -10.598
-11 | -0.664 | 0.06059 | 0.009 | -10.96
-10.5 | -0.639 | 0.0562 | 0.009 | -11.369
-10 | -0.61 | 0.05264 | 0.009 | -11.598
-9.5 | -0.579 | 0.0489 | 0.009 | -11.845
-9 | -0.545 | 0.04537 | 0.01 | -12.006
-8.5 | -0.508 | 0.04173 | 0.01 | -12.175
-8 | -0.47 | 0.03748 | 0.01 | -12.547
-7.5 | -0.509 | 0.0088 | 0.015 | -57.889
-7 | -0.456 | 0.00916 | 0.015 | -49.762
-6.5 | -0.4 | 0.00904 | 0.015 | -44.213
-6 | -0.342 | 0.00888 | 0.015 | -38.483
-5.5 | -0.282 | 0.00878 | 0.015 | -32.142
-5 | -0.221 | 0.00922 | 0.015 | -24.025
-4.5 | -0.159 | 0.00914 | 0.015 | -17.441
-4 | -0.096 | 0.00868 | 0.015 | -11.084
-3.5 | -0.032 | 0.0086 | 0.015 | -3.743
-3 | 0.032 | 0.00853 | 0.015 | 3.807
-2.5 | 0.098 | 0.00856 | 0.015 | 11.41
-2 | 0.163 | 0.00866 | 0.015 | 18.873
-1.5 | 0.229 | 0.00867 | 0.015 | 26.45
-1 | 0.295 | 0.0084 | 0.015 | 35.187
-0.5 | 0.361 | 0.00816 | 0.015 | 44.208
0 | 0.425 | 0.0082 | 0.015 | 51.839
0.5 | 0.49 | 0.00854 | 0.014 | 57.346
1 | 0.554 | 0.00865 | 0.014 | 64.009
1.5 | 0.617 | 0.00915 | 0.014 | 67.428
2 | 0.679 | 0.00928 | 0.014 | 73.217
2.5 | 0.741 | 0.00945 | 0.014 | 78.369
3 | 0.8 | 0.00967 | 0.013 | 82.775
3.5 | 0.857 | 0.01 | 0.013 | 85.702
4 | 0.913 | 0.01047 | 0.013 | 87.186
4.5 | 0.968 | 0.01097 | 0.013 | 88.246
5 | 1.024 | 0.01155 | 0.012 | 88.588
5.5 | 1.078 | 0.01084 | 0.012 | 99.485
6 | 1.133 | 0.01158 | 0.012 | 97.863
6.5 | 1.188 | 0.01235 | 0.011 | 96.16
7 | 1.242 | 0.01324 | 0.011 | 93.785
7.5 | 1.295 | 0.0143 | 0.011 | 90.551
8 | 1.348 | 0.01526 | 0.01 | 88.372
8.5 | 1.401 | 0.01635 | 0.01 | 85.663
9 | 1.453 | 0.01745 | 0.01 | 83.257
9.5 | 1.504 | 0.01865 | 0.009 | 80.654
10 | 1.554 | 0.02014 | 0.009 | 77.163
10.5 | 1.604 | 0.02161 | 0.009 | 74.245
11 | 1.653 | 0.02306 | 0.008 | 71.715
11.5 | 1.702 | 0.02463 | 0.008 | 69.076
12 | 1.749 | 0.02622 | 0.007 | 66.713
12.5 | 1.796 | 0.02809 | 0.007 | 63.926
13 | 1.841 | 0.03001 | 0.007 | 61.345
13.5 | 1.886 | 0.03203 | 0.006 | 58.88
14 | 1.929 | 0.03434 | 0.006 | 56.181
14.5 | 1.972 | 0.03658 | 0.005 | 53.899
15 | 2.012 | 0.03924 | 0.005 | 51.276
15.5 | 2.052 | 0.04192 | 0.004 | 48.952
16 | 2.09 | 0.04497 | 0.004 | 46.478
16.5 | 2.126 | 0.04816 | 0.004 | 44.155
17 | 2.161 | 0.05167 | 0.003 | 41.826
17.5 | 2.193 | 0.05554 | 0.003 | 39.49
18 | 2.22 | 0.05979 | 0.002 | 37.132
18.5 | 2.237 | 0.06451 | 0.002 | 34.677
19 | 2.249 | 0.06982 | 0.001 | 32.206
19.5 | 2.254 | 0.07603 | 0.001 | 29.653
20 | 2.256 | 0.08286 | 0 | 27.22

## 110. Re 10M Mach 0.25 (2)
BIGFOIL.COM POLAR EXPORT
Horten 19.00% thick 8.00% camber
Horten 19.00% thick 8.00% camber |  |  |  | Cl Max: | 1.3092 | at alpha= | 9 | deg
XFOIL ncrit=9 |  |  |  | L/D Max: | 175.244 | at alpha= | 7.5 | deg
Re: | 10000000 |  |  | Cd Min: | 0.14863 | at alpha= | -20 | deg
Mach: | 0.25 |  |  | Cl=0 at alpha= | -4.502 | deg
|  |  |  | @ Cl=0.1, Cd= | 0.0070235
|  |  |  | @ Cl=0.4, Cd= | 0.00682
|  |  |  | @ Cl=0.6, Cd= | 0.0068822
alpha (deg) | Cl | Cd | Cm | Cl/Cd
-20 | -0.3673 | 0.14863 | -0.0119 | -2.4712
-19.5 | -0.373 | 0.14237 | -0.0223 | -2.6199
-19 | -0.3835 | 0.13368 | -0.0305 | -2.8688
-18.5 | -0.3936 | 0.12433 | -0.039 | -3.1658
-17.5 | -1.0679 | 0.04395 | -0.1021 | -24.2981
-17 | -1.3458 | 0.02144 | -0.0772 | -62.7705
-16.5 | -1.3184 | 0.01884 | -0.0714 | -69.9788
-16 | -1.2814 | 0.01713 | -0.0661 | -74.8044
-15.5 | -1.2372 | 0.01591 | -0.0615 | -77.7624
-15 | -1.1883 | 0.01493 | -0.0574 | -79.5914
-14.5 | -1.1371 | 0.01409 | -0.0537 | -80.7026
-14 | -1.0831 | 0.01334 | -0.0505 | -81.1919
-13.5 | -1.0276 | 0.01271 | -0.0475 | -80.8497
-13 | -0.9714 | 0.01215 | -0.0447 | -79.9506
-12.5 | -0.9119 | 0.01156 | -0.0427 | -78.8841
-12 | -0.8501 | 0.01093 | -0.0412 | -77.7768
-11.5 | -0.7898 | 0.01046 | -0.0395 | -75.5067
-11 | -0.7296 | 0.01005 | -0.0378 | -72.597
-10.5 | -0.6699 | 0.00969 | -0.0361 | -69.1331
-10 | -0.6112 | 0.00939 | -0.0343 | -65.0905
-9.5 | -0.5521 | 0.00909 | -0.0327 | -60.7371
-9 | -0.491 | 0.00873 | -0.0316 | -56.2428
-8.5 | -0.4332 | 0.00847 | -0.03 | -51.1452
-8 | -0.3763 | 0.00824 | -0.0282 | -45.6675
-7.5 | -0.3198 | 0.00802 | -0.0264 | -39.8753
-7 | -0.2641 | 0.00781 | -0.0246 | -33.8156
-6.5 | -0.2093 | 0.00763 | -0.0227 | -27.4312
-6 | -0.1545 | 0.00746 | -0.0208 | -20.7105
-5.5 | -0.101 | 0.00735 | -0.0187 | -13.7415
-5 | -0.0499 | 0.00724 | -0.0162 | -6.8923
-4.5 | 0.0002 | 0.00714 | -0.0135 | 0.028011
-4 | 0.0503 | 0.00709 | -0.0108 | 7.0945
-3.5 | 0.1026 | 0.00702 | -0.0088 | 14.6154
-3 | 0.1566 | 0.00696 | -0.0071 | 22.5
-2.5 | 0.2115 | 0.00689 | -0.0056 | 30.6967
-2 | 0.2654 | 0.00686 | -0.004 | 38.688
-1.5 | 0.32 | 0.00687 | -0.0026 | 46.5793
-1 | 0.3757 | 0.00682 | -0.0014 | 55.088
-0.5 | 0.431 | 0.00682 | -0.0003 | 63.1965
0 | 0.4861 | 0.00687 | 0.0008 | 70.7569
0.5 | 0.5422 | 0.00686 | 0.0017 | 79.0379
1 | 0.5985 | 0.00688 | 0.0026 | 86.9913
1.5 | 0.6538 | 0.00696 | 0.0035 | 93.9368
2 | 0.7098 | 0.00701 | 0.0043 | 101.2553
2.5 | 0.7666 | 0.00704 | 0.0049 | 108.892
3 | 0.8217 | 0.00714 | 0.0058 | 115.084
3.5 | 0.8763 | 0.00726 | 0.0067 | 120.7025
4 | 0.9325 | 0.00732 | 0.0073 | 127.3907
4.5 | 0.9871 | 0.00743 | 0.0081 | 132.8533
5 | 1.0394 | 0.0076 | 0.0093 | 136.7632
5.5 | 1.0931 | 0.00767 | 0.0103 | 142.5163
6 | 1.0944 | 0.00659 | 0.0217 | 166.0698
6.5 | 1.1328 | 0.00664 | 0.0257 | 170.6024
7 | 1.1745 | 0.00682 | 0.0289 | 172.2141
7.5 | 1.2197 | 0.00696 | 0.0314 | 175.2443
8 | 1.2513 | 0.00721 | 0.0366 | 173.5506
8.5 | 1.2755 | 0.00756 | 0.0429 | 168.7169
9 | 1.3092 | 0.00786 | 0.0472 | 166.5649

## 111. Re 10M Mach 0.50 (1)
BIGFOIL.COM POLAR EXPORT
Horten 19.00% thick 8.00% camber
Horten 19.00% thick 8.00% camber |  |  |  | Cl Max: | 1.821 | at alpha= | 13.5 | deg
JavaFoil+Calcfoil stall+Eppler ext transition |  |  |  | L/D Max: | 73.337 | at alpha= | 5.5 | deg
Re: | 10000000 |  |  | Cd Min: | 0.00821 | at alpha= | -3 | deg
Mach: | 0.5 |  |  | Cl=0 at alpha= | -3.2535 | deg
|  |  |  | @ Cl=0.1, Cd= | 0.00845
|  |  |  | @ Cl=0.4, Cd= | 0.009059
|  |  |  | @ Cl=0.6, Cd= | 0.010213
alpha (deg) | Cl | Cd | Cm | Cl/Cd
-20 | -0.957 | 0.14756 | 0.005 | -6.488
-19.5 | -0.928 | 0.14988 | 0.006 | -6.191
-19 | -0.899 | 0.14994 | 0.006 | -5.996
-18.5 | -0.873 | 0.1312 | 0.006 | -6.654
-18 | -0.846 | 0.12197 | 0.006 | -6.939
-17.5 | -0.82 | 0.11401 | 0.007 | -7.189
-17 | -0.787 | 0.12068 | 0.007 | -6.52
-16.5 | -0.759 | 0.10933 | 0.007 | -6.946
-16 | -0.733 | 0.10143 | 0.007 | -7.225
-15.5 | -0.702 | 0.10601 | 0.007 | -6.622
-15 | -0.674 | 0.10103 | 0.007 | -6.668
-14.5 | -0.647 | 0.09162 | 0.008 | -7.063
-14 | -0.62 | 0.0846 | 0.008 | -7.333
-13.5 | -0.588 | 0.09174 | 0.008 | -6.411
-13 | -0.561 | 0.08256 | 0.008 | -6.796
-12.5 | -0.534 | 0.07507 | 0.009 | -7.119
-12 | -0.503 | 0.07981 | 0.008 | -6.299
-11.5 | -0.475 | 0.07231 | 0.008 | -6.576
-11 | -0.448 | 0.06573 | 0.009 | -6.823
-10.5 | -0.417 | 0.0698 | 0.008 | -5.977
-10 | -0.39 | 0.062 | 0.009 | -6.292
-9.5 | -0.36 | 0.06406 | 0.008 | -5.621
-9 | -0.332 | 0.05747 | 0.009 | -5.784
-8.5 | -0.303 | 0.0579 | 0.009 | -5.231
-8 | -0.275 | 0.05175 | 0.009 | -5.317
-7.5 | -0.246 | 0.05029 | 0.009 | -4.892
-7 | -0.325 | 0.04563 | 0.01 | -7.117
-6.5 | -0.316 | 0.04123 | 0.01 | -7.653
-6 | -0.284 | 0.03759 | 0.01 | -7.565
-5.5 | -0.243 | 0.03411 | 0.011 | -7.132
-5 | -0.196 | 0.0302 | 0.012 | -6.498
-4.5 | -0.172 | 0.00838 | 0.017 | -20.48
-4 | -0.105 | 0.00853 | 0.017 | -12.267
-3.5 | -0.035 | 0.00845 | 0.017 | -4.175
-3 | 0.036 | 0.00821 | 0.017 | 4.354
-2.5 | 0.108 | 0.00848 | 0.017 | 12.74
-2 | 0.181 | 0.00848 | 0.017 | 21.361
-1.5 | 0.255 | 0.00895 | 0.016 | 28.485
-1 | 0.329 | 0.00899 | 0.016 | 36.548
-0.5 | 0.401 | 0.00906 | 0.016 | 44.267
0 | 0.465 | 0.00938 | 0.016 | 49.577
0.5 | 0.532 | 0.00972 | 0.016 | 54.678
1 | 0.597 | 0.01017 | 0.015 | 58.656
1.5 | 0.661 | 0.01109 | 0.015 | 59.619
2 | 0.725 | 0.01161 | 0.015 | 62.414
2.5 | 0.789 | 0.01218 | 0.015 | 64.737
3 | 0.852 | 0.01279 | 0.014 | 66.556
3.5 | 0.914 | 0.01351 | 0.014 | 67.605
4 | 0.975 | 0.01424 | 0.014 | 68.487
4.5 | 1.036 | 0.01537 | 0.014 | 67.411
5 | 1.096 | 0.01635 | 0.013 | 67.005
5.5 | 1.155 | 0.01575 | 0.013 | 73.337
6 | 1.213 | 0.01704 | 0.013 | 71.155
6.5 | 1.269 | 0.01837 | 0.012 | 69.107
7 | 1.325 | 0.01974 | 0.012 | 67.099
7.5 | 1.379 | 0.02123 | 0.012 | 64.968
8 | 1.431 | 0.02296 | 0.011 | 62.331
8.5 | 1.482 | 0.02475 | 0.011 | 59.885
9 | 1.531 | 0.02671 | 0.011 | 57.335
9.5 | 1.578 | 0.02913 | 0.01 | 54.156
10 | 1.622 | 0.03145 | 0.01 | 51.579
10.5 | 1.664 | 0.03431 | 0.009 | 48.493
11 | 1.702 | 0.03733 | 0.009 | 45.598
11.5 | 1.737 | 0.04043 | 0.008 | 42.966
12 | 1.767 | 0.04412 | 0.008 | 40.055
12.5 | 1.792 | 0.04812 | 0.008 | 37.243
13 | 1.811 | 0.05272 | 0.007 | 34.344
13.5 | 1.821 | 0.05808 | 0.007 | 31.352
14 | 1.82 | 0.06395 | 0.006 | 28.454
14.5 | 1.804 | 0.07144 | 0.006 | 25.247
15 | 1.761 | 0.08017 | 0.005 | 21.962
15.5 | 1.668 | 0.09246 | 0.005 | 18.045
16 | 1.196 | 0.11282 | 0.004 | 10.601
16.5 | 1.196 | 0.18292 | 0.003 | 6.539
17 | 1.218 | 0.2234 | 0.003 | 5.453
17.5 | 1.245 | 0.24815 | 0.002 | 5.018
18 | 1.273 | 0.2687 | 0.002 | 4.738
18.5 | 1.304 | 0.28004 | 0.002 | 4.656

## 112. Re 10M Mach 0.50 (2)
BIGFOIL.COM POLAR EXPORT
Horten 19.00% thick 8.00% camber
Horten 19.00% thick 8.00% camber |  |  |  | Cl Max: | 1.4293 | at alpha= | 9 | deg
XFOIL ncrit=9 |  |  |  | L/D Max: | 129.875 | at alpha= | 4.5 | deg
Re: | 10000000 |  |  | Cd Min: | 0.08517 | at alpha= | -12.5 | deg
Mach: | 0.5 |  |  | Cl=0 at alpha= | -5.0754 | deg
|  |  |  | @ Cl=0.1, Cd= | 0.007719
|  |  |  | @ Cl=0.4, Cd= | 0.0072753
|  |  |  | @ Cl=0.6, Cd= | 0.0074373
alpha (deg) | Cl | Cd | Cm | Cl/Cd
-12.5 | -0.0757 | 0.08517 | -0.0831 | -0.88881
-12 | -0.0944 | 0.0762 | -0.0883 | -1.2388
-11.5 | -0.1148 | 0.06775 | -0.0932 | -1.6945
-11 | -0.1568 | 0.05821 | -0.1002 | -2.6937
-10.5 | -0.2045 | 0.05142 | -0.0998 | -3.9771
-10 | -0.2428 | 0.04681 | -0.0933 | -5.1869
-9.5 | -0.2878 | 0.0432 | -0.0812 | -6.662
-9 | -0.3296 | 0.03811 | -0.0703 | -8.6486
-8.5 | -0.3654 | 0.0321 | -0.0591 | -11.3832
-8 | -0.4057 | 0.02469 | -0.0466 | -16.4318
-7.5 | -0.4395 | 0.01372 | -0.0368 | -32.0335
-7 | -0.3353 | 0.01001 | -0.0401 | -33.4965
-6.5 | -0.2219 | 0.00901 | -0.0435 | -24.6282
-6 | -0.1371 | 0.00858 | -0.0424 | -15.979
-5.5 | -0.0597 | 0.0082 | -0.0406 | -7.2805
-5 | 0.0106 | 0.00797 | -0.0378 | 1.33
-4.5 | 0.0778 | 0.00779 | -0.0349 | 9.9872
-4 | 0.1435 | 0.00758 | -0.0319 | 18.9314
-3.5 | 0.2061 | 0.00744 | -0.0286 | 27.7016
-3 | 0.266 | 0.00739 | -0.0251 | 35.9946
-2.5 | 0.3245 | 0.00729 | -0.0214 | 44.513
-2 | 0.3836 | 0.00726 | -0.0179 | 52.8375
-1.5 | 0.4371 | 0.00731 | -0.0136 | 59.7948
-1 | 0.4894 | 0.00736 | -0.009 | 66.4946
-0.5 | 0.5489 | 0.00736 | -0.006 | 74.5788
0 | 0.6084 | 0.00745 | -0.0031 | 81.6644
0.5 | 0.6692 | 0.00753 | -0.0005 | 88.8712
1 | 0.7315 | 0.00758 | 0.0018 | 96.504
1.5 | 0.7923 | 0.00771 | 0.0043 | 102.7626
2 | 0.8525 | 0.00787 | 0.0069 | 108.3227
2.5 | 0.9152 | 0.00797 | 0.009 | 114.8306
3 | 0.975 | 0.00815 | 0.0116 | 119.6319
3.5 | 1.0313 | 0.0084 | 0.0148 | 122.7738
4 | 1.0904 | 0.00857 | 0.0176 | 127.2345
4.5 | 1.1442 | 0.00881 | 0.0212 | 129.8751
5 | 1.1866 | 0.00916 | 0.0268 | 129.5415
5.5 | 1.2116 | 0.00945 | 0.0355 | 128.2116
6 | 1.2414 | 0.00997 | 0.0427 | 124.5135
6.5 | 1.2538 | 0.01105 | 0.0512 | 113.4661
7 | 1.3344 | 0.01159 | 0.0451 | 115.1337
7.5 | 1.3913 | 0.01375 | 0.0432 | 101.1855
8 | 1.4133 | 0.01725 | 0.0441 | 81.9304
8.5 | 1.4187 | 0.02121 | 0.0464 | 66.8883
9 | 1.4293 | 0.02467 | 0.0488 | 57.9368
9.5 | 1.4105 | 0.02968 | 0.052 | 47.5236
10 | 1.4025 | 0.0346 | 0.0539 | 40.5347
10.5 | 1.4172 | 0.03921 | 0.0532 | 36.1438
11 | 1.408 | 0.04474 | 0.0541 | 31.4707
11.5 | 1.3974 | 0.04973 | 0.0566 | 28.0997
12 | 1.4016 | 0.05509 | 0.0558 | 25.442
13 | 1.4015 | 0.06692 | 0.0532 | 20.9429
13.5 | 1.394 | 0.07349 | 0.0517 | 18.9686
14 | 1.4062 | 0.07878 | 0.0501 | 17.8497

## 113. Re 12M Mach 0.00 (1)
BIGFOIL.COM POLAR EXPORT
Horten 19.00% thick 8.00% camber
Horten 19.00% thick 8.00% camber |  |  |  | Cl Max: | 2.3 | at alpha= | 20 | deg
JavaFoil+Calcfoil stall+Eppler ext transition |  |  |  | L/D Max: | 112.957 | at alpha= | 5.5 | deg
Re: | 12000000 |  |  | Cd Min: | 0.00824 | at alpha= | -1 | deg
Mach: | 0 |  |  | Cl=0 at alpha= | -3.254 | deg
|  |  |  | @ Cl=0.1, Cd= | 0.0085853
|  |  |  | @ Cl=0.4, Cd= | 0.0085454
|  |  |  | @ Cl=0.6, Cd= | 0.00865
alpha (deg) | Cl | Cd | Cm | Cl/Cd
-20 | -0.919 | 0.14623 | 0.005 | -6.287
-19.5 | -0.923 | 0.13975 | 0.005 | -6.603
-19 | -0.925 | 0.13339 | 0.005 | -6.934
-18.5 | -0.924 | 0.12705 | 0.005 | -7.276
-18 | -0.922 | 0.1211 | 0.006 | -7.616
-17.5 | -0.918 | 0.11551 | 0.006 | -7.951
-17 | -0.913 | 0.10989 | 0.006 | -8.307
-16.5 | -0.906 | 0.10455 | 0.006 | -8.662
-16 | -0.896 | 0.09935 | 0.007 | -9.022
-15.5 | -0.885 | 0.09437 | 0.007 | -9.38
-15 | -0.872 | 0.08952 | 0.007 | -9.739
-14.5 | -0.857 | 0.08484 | 0.007 | -10.096
-14 | -0.839 | 0.07993 | 0.007 | -10.503
-13.5 | -0.82 | 0.07555 | 0.008 | -10.853
-13 | -0.798 | 0.07123 | 0.008 | -11.207
-12.5 | -0.775 | 0.06697 | 0.008 | -11.565
-12 | -0.749 | 0.06279 | 0.008 | -11.927
-11.5 | -0.721 | 0.05874 | 0.009 | -12.274
-11 | -0.691 | 0.05473 | 0.009 | -12.63
-10.5 | -0.66 | 0.0508 | 0.009 | -12.984
-10 | -0.626 | 0.04701 | 0.009 | -13.323
-9.5 | -0.592 | 0.04237 | 0.01 | -13.982
-9 | -0.657 | 0.00869 | 0.014 | -75.62
-8.5 | -0.608 | 0.00857 | 0.014 | -70.861
-8 | -0.556 | 0.00896 | 0.014 | -62.102
-7.5 | -0.503 | 0.00876 | 0.014 | -57.422
-7 | -0.448 | 0.00862 | 0.014 | -52.045
-6.5 | -0.392 | 0.00905 | 0.014 | -43.34
-6 | -0.335 | 0.00896 | 0.014 | -37.357
-5.5 | -0.276 | 0.00884 | 0.014 | -31.186
-5 | -0.216 | 0.00874 | 0.014 | -24.704
-4.5 | -0.155 | 0.0086 | 0.014 | -18.046
-4 | -0.094 | 0.00918 | 0.015 | -10.196
-3.5 | -0.031 | 0.00904 | 0.015 | -3.464
-3 | 0.032 | 0.00861 | 0.014 | 3.663
-2.5 | 0.095 | 0.00859 | 0.014 | 11.043
-2 | 0.159 | 0.00853 | 0.014 | 18.574
-1.5 | 0.222 | 0.00853 | 0.014 | 26.081
-1 | 0.286 | 0.00824 | 0.014 | 34.771
-0.5 | 0.35 | 0.00872 | 0.014 | 40.111
0 | 0.413 | 0.0085 | 0.014 | 48.542
0.5 | 0.475 | 0.00855 | 0.014 | 55.577
1 | 0.538 | 0.00828 | 0.014 | 64.938
1.5 | 0.6 | 0.00865 | 0.014 | 69.401
2 | 0.662 | 0.00873 | 0.014 | 75.784
2.5 | 0.723 | 0.00883 | 0.013 | 81.888
3 | 0.783 | 0.00899 | 0.013 | 87.074
3.5 | 0.842 | 0.00918 | 0.013 | 91.66
4 | 0.899 | 0.00979 | 0.013 | 91.884
4.5 | 0.954 | 0.01011 | 0.012 | 94.358
5 | 1.008 | 0.01053 | 0.012 | 95.682
5.5 | 1.061 | 0.00939 | 0.012 | 112.957
6 | 1.114 | 0.01009 | 0.011 | 110.408
6.5 | 1.166 | 0.01081 | 0.011 | 107.915
7 | 1.219 | 0.0117 | 0.011 | 104.12
7.5 | 1.271 | 0.01252 | 0.011 | 101.487
8 | 1.322 | 0.01341 | 0.01 | 98.588
8.5 | 1.374 | 0.01431 | 0.01 | 96.045
9 | 1.425 | 0.01531 | 0.01 | 93.073
9.5 | 1.476 | 0.01656 | 0.009 | 89.086
10 | 1.526 | 0.01782 | 0.009 | 85.62
10.5 | 1.575 | 0.01902 | 0.008 | 82.834
11 | 1.624 | 0.0203 | 0.008 | 80.013
11.5 | 1.673 | 0.02156 | 0.008 | 77.574
12 | 1.72 | 0.02311 | 0.007 | 74.421
12.5 | 1.767 | 0.02463 | 0.007 | 71.752
13 | 1.813 | 0.02627 | 0.006 | 69.032
13.5 | 1.859 | 0.0281 | 0.006 | 66.14
14 | 1.903 | 0.02995 | 0.006 | 63.539
14.5 | 1.947 | 0.03208 | 0.005 | 60.689
15 | 1.99 | 0.0342 | 0.005 | 58.167
15.5 | 2.031 | 0.03661 | 0.004 | 55.485
16 | 2.072 | 0.03916 | 0.004 | 52.91
16.5 | 2.111 | 0.04188 | 0.003 | 50.407
17 | 2.149 | 0.0449 | 0.003 | 47.862
17.5 | 2.185 | 0.04816 | 0.003 | 45.374
18 | 2.218 | 0.05171 | 0.002 | 42.891
18.5 | 2.243 | 0.05562 | 0.002 | 40.335
19 | 2.265 | 0.06 | 0.001 | 37.757
19.5 | 2.284 | 0.06479 | 0.001 | 35.247
20 | 2.3 | 0.06966 | 0 | 33.011

## 114. Re 12M Mach 0.00 (2)
BIGFOIL.COM POLAR EXPORT
Horten 19.00% thick 8.00% camber
Horten 19.00% thick 8.00% camber |  |  |  | Cl Max: | 1.363 | at alpha= | 10 | deg
XFOIL ncrit=9 |  |  |  | L/D Max: | 189.006 | at alpha= | 9 | deg
Re: | 12000000 |  |  | Cd Min: | 0.01711 | at alpha= | -20 | deg
Mach: | 0 |  |  | Cl=0 at alpha= | -4.2737 | deg
|  |  |  | @ Cl=0.1, Cd= | 0.0066979
|  |  |  | @ Cl=0.4, Cd= | 0.0065103
|  |  |  | @ Cl=0.6, Cd= | 0.0065929
alpha (deg) | Cl | Cd | Cm | Cl/Cd
-20 | -1.5135 | 0.01711 | -0.0725 | -88.457
-19.5 | -1.48 | 0.01634 | -0.0685 | -90.5753
-19 | -1.4431 | 0.01562 | -0.065 | -92.388
-18.5 | -1.4052 | 0.01496 | -0.0615 | -93.9305
-18 | -1.3657 | 0.0143 | -0.0582 | -95.5035
-17.5 | -1.3237 | 0.01376 | -0.0552 | -96.1991
-17 | -1.2799 | 0.01326 | -0.0524 | -96.5234
-16.5 | -1.2354 | 0.0128 | -0.0498 | -96.5156
-16 | -1.1906 | 0.0124 | -0.047 | -96.0161
-15.5 | -1.1441 | 0.012 | -0.0446 | -95.3417
-15 | -1.0964 | 0.01163 | -0.0424 | -94.2734
-14.5 | -1.0483 | 0.0113 | -0.0402 | -92.7699
-14 | -0.9976 | 0.01085 | -0.0385 | -91.9447
-13.5 | -0.9472 | 0.01048 | -0.0367 | -90.3817
-13 | -0.8959 | 0.01012 | -0.0351 | -88.5277
-12.5 | -0.844 | 0.00978 | -0.0336 | -86.2986
-12 | -0.7924 | 0.00949 | -0.032 | -83.4984
-11.5 | -0.7411 | 0.00924 | -0.0303 | -80.2056
-11 | -0.6893 | 0.00898 | -0.0287 | -76.7595
-10.5 | -0.6375 | 0.00875 | -0.0271 | -72.8571
-10 | -0.585 | 0.00849 | -0.0257 | -68.9046
-9.5 | -0.5321 | 0.00823 | -0.0244 | -64.6537
-9 | -0.4796 | 0.008 | -0.023 | -59.95
-8.5 | -0.428 | 0.00784 | -0.0214 | -54.5918
-8 | -0.3762 | 0.00768 | -0.0198 | -48.9844
-7.5 | -0.3246 | 0.0075 | -0.0182 | -43.28
-7 | -0.2744 | 0.00735 | -0.0163 | -37.3333
-6.5 | -0.2253 | 0.00724 | -0.0142 | -31.1188
-6 | -0.1773 | 0.00714 | -0.0119 | -24.8319
-5.5 | -0.1275 | 0.00705 | -0.01 | -18.0851
-5 | -0.0764 | 0.00695 | -0.0083 | -10.9928
-4.5 | -0.0239 | 0.00685 | -0.007 | -3.4891
-4 | 0.0289 | 0.00678 | -0.0058 | 4.2625
-3.5 | 0.0804 | 0.00672 | -0.0043 | 11.9643
-3 | 0.1336 | 0.00666 | -0.0032 | 20.0601
-2.5 | 0.1871 | 0.0066 | -0.0022 | 28.3485
-2 | 0.24 | 0.00657 | -0.0011 | 36.5297
-1.5 | 0.2934 | 0.00657 | -0.0002 | 44.6575
-1 | 0.3477 | 0.00652 | 0.0006 | 53.3282
-0.5 | 0.4016 | 0.00651 | 0.0013 | 61.6897
0 | 0.4553 | 0.00655 | 0.0021 | 69.5115
0.5 | 0.5099 | 0.00654 | 0.0026 | 77.9664
1 | 0.5646 | 0.00654 | 0.0031 | 86.3303
1.5 | 0.6181 | 0.00662 | 0.0038 | 93.3686
2 | 0.6727 | 0.00665 | 0.0042 | 101.1579
2.5 | 0.7276 | 0.00667 | 0.0045 | 109.0855
3 | 0.781 | 0.00676 | 0.005 | 115.5325
3.5 | 0.8343 | 0.00685 | 0.0055 | 121.7956
4 | 0.8889 | 0.00688 | 0.0058 | 129.2006
4.5 | 0.9418 | 0.00698 | 0.0063 | 134.9284
5 | 0.9935 | 0.00711 | 0.0069 | 139.7328
5.5 | 1.0462 | 0.00716 | 0.0073 | 146.1173
6 | 1.0556 | 0.00614 | 0.0166 | 171.9218
6.5 | 1.0943 | 0.00613 | 0.0198 | 178.5155
7 | 1.1405 | 0.00627 | 0.0214 | 181.8979
7.5 | 1.1888 | 0.00637 | 0.0225 | 186.6248
8 | 1.2325 | 0.00656 | 0.0245 | 187.8811
8.5 | 1.272 | 0.0068 | 0.0272 | 187.0588
9 | 1.3117 | 0.00694 | 0.0299 | 189.0058
9.5 | 1.3386 | 0.00717 | 0.0351 | 186.6946
10 | 1.363 | 0.00752 | 0.0405 | 181.25

## 115. Re 12M Mach 0.10 (1)
BIGFOIL.COM POLAR EXPORT
Horten 19.00% thick 8.00% camber
Horten 19.00% thick 8.00% camber |  |  |  | Cl Max: | 2.296 | at alpha= | 20 | deg
JavaFoil+Calcfoil stall+Eppler ext transition |  |  |  | L/D Max: | 110.869 | at alpha= | 5.5 | deg
Re: | 12000000 |  |  | Cd Min: | 0.00811 | at alpha= | 1 | deg
Mach: | 0.1 |  |  | Cl=0 at alpha= | -3.254 | deg
|  |  |  | @ Cl=0.1, Cd= | 0.0086
|  |  |  | @ Cl=0.4, Cd= | 0.0084578
|  |  |  | @ Cl=0.6, Cd= | 0.0086624
alpha (deg) | Cl | Cd | Cm | Cl/Cd
-20 | -0.879 | 0.14886 | 0.004 | -5.908
-19.5 | -0.886 | 0.14233 | 0.005 | -6.224
-19 | -0.891 | 0.1358 | 0.005 | -6.561
-18.5 | -0.893 | 0.12933 | 0.005 | -6.906
-18 | -0.894 | 0.12296 | 0.006 | -7.269
-17.5 | -0.893 | 0.11736 | 0.006 | -7.605
-17 | -0.89 | 0.11159 | 0.006 | -7.971
-16.5 | -0.885 | 0.1061 | 0.006 | -8.338
-16 | -0.878 | 0.10079 | 0.006 | -8.71
-15.5 | -0.869 | 0.09554 | 0.007 | -9.095
-15 | -0.858 | 0.09063 | 0.007 | -9.464
-14.5 | -0.845 | 0.08583 | 0.007 | -9.839
-14 | -0.829 | 0.08108 | 0.007 | -10.224
-13.5 | -0.811 | 0.07663 | 0.008 | -10.585
-13 | -0.791 | 0.07209 | 0.008 | -10.973
-12.5 | -0.769 | 0.06776 | 0.008 | -11.347
-12 | -0.744 | 0.06366 | 0.008 | -11.688
-11.5 | -0.717 | 0.05966 | 0.009 | -12.021
-11 | -0.688 | 0.05549 | 0.009 | -12.407
-10.5 | -0.657 | 0.05182 | 0.009 | -12.683
-10 | -0.624 | 0.04793 | 0.009 | -13.028
-9.5 | -0.59 | 0.04378 | 0.01 | -13.48
-9 | -0.657 | 0.00875 | 0.014 | -75.098
-8.5 | -0.608 | 0.00865 | 0.014 | -70.287
-8 | -0.557 | 0.00903 | 0.014 | -61.693
-7.5 | -0.504 | 0.00883 | 0.014 | -57.093
-7 | -0.45 | 0.0087 | 0.014 | -51.682
-6.5 | -0.393 | 0.00912 | 0.014 | -43.139
-6 | -0.336 | 0.00899 | 0.014 | -37.352
-5.5 | -0.277 | 0.00887 | 0.014 | -31.221
-5 | -0.217 | 0.00872 | 0.015 | -24.856
-4.5 | -0.156 | 0.00867 | 0.015 | -17.982
-4 | -0.094 | 0.00916 | 0.015 | -10.264
-3.5 | -0.031 | 0.00907 | 0.015 | -3.467
-3 | 0.032 | 0.00868 | 0.015 | 3.649
-2.5 | 0.095 | 0.0086 | 0.015 | 11.082
-2 | 0.159 | 0.0086 | 0.014 | 18.522
-1.5 | 0.224 | 0.00859 | 0.014 | 26.015
-1 | 0.288 | 0.00826 | 0.014 | 34.831
-0.5 | 0.351 | 0.00832 | 0.014 | 42.254
0 | 0.415 | 0.0085 | 0.014 | 48.769
0.5 | 0.478 | 0.00831 | 0.014 | 57.471
1 | 0.54 | 0.00811 | 0.014 | 66.61
1.5 | 0.603 | 0.00869 | 0.014 | 69.361
2 | 0.665 | 0.00877 | 0.014 | 75.818
2.5 | 0.726 | 0.00887 | 0.013 | 81.868
3 | 0.786 | 0.00904 | 0.013 | 86.951
3.5 | 0.845 | 0.00924 | 0.013 | 91.409
4 | 0.902 | 0.00988 | 0.013 | 91.265
4.5 | 0.957 | 0.01023 | 0.012 | 93.485
5 | 1.01 | 0.01068 | 0.012 | 94.556
5.5 | 1.064 | 0.0096 | 0.012 | 110.869
6 | 1.117 | 0.01028 | 0.012 | 108.621
6.5 | 1.17 | 0.01101 | 0.011 | 106.194
7 | 1.222 | 0.01193 | 0.011 | 102.49
7.5 | 1.275 | 0.01277 | 0.011 | 99.788
8 | 1.327 | 0.01367 | 0.01 | 97.055
8.5 | 1.378 | 0.01458 | 0.01 | 94.548
9 | 1.43 | 0.01561 | 0.01 | 91.57
9.5 | 1.48 | 0.01687 | 0.009 | 87.741
10 | 1.53 | 0.01815 | 0.009 | 84.305
10.5 | 1.58 | 0.01938 | 0.008 | 81.551
11 | 1.629 | 0.02066 | 0.008 | 78.833
11.5 | 1.677 | 0.02197 | 0.008 | 76.352
12 | 1.725 | 0.02353 | 0.007 | 73.309
12.5 | 1.772 | 0.02507 | 0.007 | 70.677
13 | 1.818 | 0.02677 | 0.007 | 67.905
13.5 | 1.863 | 0.02865 | 0.006 | 65.04
14 | 1.908 | 0.03054 | 0.006 | 62.479
14.5 | 1.951 | 0.03268 | 0.005 | 59.714
15 | 1.994 | 0.03493 | 0.005 | 57.08
15.5 | 2.035 | 0.03737 | 0.004 | 54.467
16 | 2.076 | 0.03995 | 0.004 | 51.953
16.5 | 2.115 | 0.04274 | 0.003 | 49.478
17 | 2.152 | 0.04586 | 0.003 | 46.923
17.5 | 2.188 | 0.04922 | 0.003 | 44.451
18 | 2.22 | 0.0529 | 0.002 | 41.963
18.5 | 2.244 | 0.05692 | 0.002 | 39.425
19 | 2.265 | 0.06143 | 0.001 | 36.87
19.5 | 2.282 | 0.06639 | 0.001 | 34.373
20 | 2.296 | 0.07144 | 0 | 32.142

## 116. Re 12M Mach 0.10 (2)
BIGFOIL.COM POLAR EXPORT
Horten 19.00% thick 8.00% camber
Horten 19.00% thick 8.00% camber |  |  |  | Cl Max: | 1.3662 | at alpha= | 10 | deg
XFOIL ncrit=9 |  |  |  | L/D Max: | 187.175 | at alpha= | 9 | deg
Re: | 12000000 |  |  | Cd Min: | 0.01815 | at alpha= | -20 | deg
Mach: | 0.1 |  |  | Cl=0 at alpha= | -4.2943 | deg
|  |  |  | @ Cl=0.1, Cd= | 0.0067176
|  |  |  | @ Cl=0.4, Cd= | 0.006539
|  |  |  | @ Cl=0.6, Cd= | 0.0066097
alpha (deg) | Cl | Cd | Cm | Cl/Cd
-20 | -1.525 | 0.01815 | -0.0781 | -84.022
-19.5 | -1.4917 | 0.01739 | -0.0738 | -85.7792
-19 | -1.4564 | 0.01654 | -0.0697 | -88.0532
-18.5 | -1.4198 | 0.01576 | -0.0657 | -90.0888
-18 | -1.3812 | 0.01498 | -0.062 | -92.2029
-17.5 | -1.3394 | 0.01434 | -0.0586 | -93.4031
-17 | -1.2958 | 0.01373 | -0.0555 | -94.3773
-16.5 | -1.2511 | 0.01321 | -0.0525 | -94.7086
-16 | -1.2056 | 0.01272 | -0.0496 | -94.7799
-15.5 | -1.158 | 0.01227 | -0.047 | -94.3765
-15 | -1.1096 | 0.01188 | -0.0446 | -93.4007
-14.5 | -1.0607 | 0.01151 | -0.0422 | -92.1546
-14 | -1.0102 | 0.01111 | -0.0401 | -90.9271
-13.5 | -0.9589 | 0.01072 | -0.0382 | -89.4496
-13 | -0.9064 | 0.01032 | -0.0366 | -87.8295
-12.5 | -0.8532 | 0.00994 | -0.035 | -85.835
-12 | -0.8002 | 0.00961 | -0.0335 | -83.2674
-11.5 | -0.7476 | 0.00933 | -0.0318 | -80.1286
-11 | -0.6947 | 0.00907 | -0.0302 | -76.5932
-10.5 | -0.6421 | 0.00883 | -0.0285 | -72.718
-10 | -0.5891 | 0.00859 | -0.027 | -68.5797
-9.5 | -0.535 | 0.00831 | -0.0256 | -64.3803
-9 | -0.4817 | 0.00806 | -0.0242 | -59.7643
-8.5 | -0.4293 | 0.00788 | -0.0226 | -54.4797
-8 | -0.3766 | 0.00771 | -0.021 | -48.8457
-7.5 | -0.3243 | 0.00754 | -0.0193 | -43.0106
-7 | -0.2732 | 0.00738 | -0.0175 | -37.019
-6.5 | -0.2229 | 0.00725 | -0.0155 | -30.7448
-6 | -0.1738 | 0.00715 | -0.0133 | -24.3077
-5.5 | -0.1257 | 0.00708 | -0.0108 | -17.7542
-5 | -0.0746 | 0.00697 | -0.0091 | -10.703
-4.5 | -0.0218 | 0.00687 | -0.0077 | -3.1732
-4 | 0.0312 | 0.0068 | -0.0064 | 4.5882
-3.5 | 0.0829 | 0.00674 | -0.0048 | 12.2997
-3 | 0.1364 | 0.00667 | -0.0037 | 20.4498
-2.5 | 0.1902 | 0.00661 | -0.0026 | 28.7746
-2 | 0.2431 | 0.00659 | -0.0014 | 36.8892
-1.5 | 0.2971 | 0.00658 | -0.0005 | 45.152
-1 | 0.3515 | 0.00653 | 0.0004 | 53.8285
-0.5 | 0.4056 | 0.00654 | 0.0012 | 62.0183
0 | 0.4596 | 0.00657 | 0.002 | 69.9543
0.5 | 0.5146 | 0.00655 | 0.0026 | 78.5649
1 | 0.5695 | 0.00657 | 0.0031 | 86.6819
1.5 | 0.6233 | 0.00664 | 0.0038 | 93.8705
2 | 0.6784 | 0.00667 | 0.0042 | 101.7091
2.5 | 0.7335 | 0.0067 | 0.0046 | 109.4776
3 | 0.787 | 0.00679 | 0.0052 | 115.9057
3.5 | 0.841 | 0.00687 | 0.0057 | 122.4163
4 | 0.8958 | 0.00692 | 0.0059 | 129.4509
4.5 | 0.9487 | 0.00702 | 0.0065 | 135.1425
5 | 1.0008 | 0.00716 | 0.0072 | 139.7765
5.5 | 1.054 | 0.0072 | 0.0077 | 146.3889
6 | 1.0632 | 0.0062 | 0.017 | 171.4839
6.5 | 1.1011 | 0.00619 | 0.0205 | 177.8837
7 | 1.1479 | 0.00631 | 0.0221 | 181.9176
7.5 | 1.1959 | 0.00643 | 0.0234 | 185.9876
8 | 1.2385 | 0.00664 | 0.0257 | 186.5211
8.5 | 1.2778 | 0.00687 | 0.0286 | 185.9971
9 | 1.3121 | 0.00701 | 0.0326 | 187.1755
9.5 | 1.3382 | 0.00727 | 0.038 | 184.0715
10 | 1.3662 | 0.00765 | 0.0426 | 178.5882

## 117. Re 12M Mach 0.25 (1)
BIGFOIL.COM POLAR EXPORT
Horten 19.00% thick 8.00% camber
Horten 19.00% thick 8.00% camber |  |  |  | Cl Max: | 2.256 | at alpha= | 20 | deg
JavaFoil+Calcfoil stall+Eppler ext transition |  |  |  | L/D Max: | 101.743 | at alpha= | 5.5 | deg
Re: | 12000000 |  |  | Cd Min: | 0.00789 | at alpha= | 0.5 | deg
Mach: | 0.25 |  |  | Cl=0 at alpha= | -3.25 | deg
|  |  |  | @ Cl=0.1, Cd= | 0.0087905
|  |  |  | @ Cl=0.4, Cd= | 0.0081198
|  |  |  | @ Cl=0.6, Cd= | 0.0089684
alpha (deg) | Cl | Cd | Cm | Cl/Cd
-19.5 | -0.554 | 0.166 | 0.005 | -3.338
-19 | -0.588 | 0.15733 | 0.005 | -3.739
-18.5 | -0.617 | 0.14832 | 0.005 | -4.163
-18 | -0.644 | 0.13997 | 0.005 | -4.601
-17.5 | -0.668 | 0.13199 | 0.006 | -5.058
-17 | -0.688 | 0.12473 | 0.006 | -5.519
-16.5 | -0.706 | 0.11737 | 0.006 | -6.015
-16 | -0.72 | 0.11068 | 0.006 | -6.508
-15.5 | -0.731 | 0.10451 | 0.007 | -6.995
-15 | -0.738 | 0.09867 | 0.007 | -7.482
-14.5 | -0.742 | 0.09293 | 0.007 | -7.985
-14 | -0.742 | 0.08761 | 0.007 | -8.469
-13.5 | -0.738 | 0.08275 | 0.007 | -8.92
-13 | -0.731 | 0.07772 | 0.008 | -9.401
-12.5 | -0.72 | 0.07291 | 0.008 | -9.87
-12 | -0.705 | 0.06848 | 0.008 | -10.292
-11.5 | -0.686 | 0.06411 | 0.008 | -10.706
-11 | -0.665 | 0.06002 | 0.009 | -11.071
-10.5 | -0.64 | 0.05556 | 0.009 | -11.511
-10 | -0.611 | 0.05197 | 0.009 | -11.758
-9.5 | -0.58 | 0.04821 | 0.009 | -12.03
-9 | -0.546 | 0.04461 | 0.01 | -12.23
-8.5 | -0.509 | 0.0407 | 0.01 | -12.515
-8 | -0.473 | 0.03547 | 0.011 | -13.34
-7.5 | -0.509 | 0.00857 | 0.015 | -59.458
-7 | -0.456 | 0.00892 | 0.015 | -51.074
-6.5 | -0.4 | 0.00881 | 0.015 | -45.36
-6 | -0.342 | 0.00866 | 0.015 | -39.482
-5.5 | -0.282 | 0.00908 | 0.015 | -31.084
-5 | -0.222 | 0.00902 | 0.015 | -24.568
-4.5 | -0.159 | 0.0089 | 0.015 | -17.902
-4 | -0.096 | 0.00846 | 0.015 | -11.371
-3.5 | -0.032 | 0.00843 | 0.015 | -3.82
-3 | 0.032 | 0.00836 | 0.015 | 3.885
-2.5 | 0.098 | 0.0088 | 0.015 | 11.099
-2 | 0.163 | 0.00849 | 0.015 | 19.25
-1.5 | 0.229 | 0.00846 | 0.015 | 27.11
-1 | 0.295 | 0.0082 | 0.015 | 36.043
-0.5 | 0.361 | 0.00826 | 0.015 | 43.666
0 | 0.425 | 0.00803 | 0.015 | 52.924
0.5 | 0.49 | 0.00789 | 0.014 | 62.057
1 | 0.554 | 0.00891 | 0.014 | 62.182
1.5 | 0.617 | 0.00899 | 0.014 | 68.664
2 | 0.68 | 0.0091 | 0.014 | 74.75
2.5 | 0.741 | 0.00925 | 0.014 | 80.188
3 | 0.801 | 0.00949 | 0.014 | 84.374
3.5 | 0.859 | 0.0098 | 0.013 | 87.587
4 | 0.915 | 0.01021 | 0.013 | 89.632
4.5 | 0.97 | 0.01076 | 0.013 | 90.119
5 | 1.025 | 0.01169 | 0.012 | 87.715
5.5 | 1.08 | 0.01062 | 0.012 | 101.743
6 | 1.135 | 0.01141 | 0.012 | 99.464
6.5 | 1.189 | 0.0122 | 0.011 | 97.418
7 | 1.243 | 0.01301 | 0.011 | 95.573
7.5 | 1.296 | 0.01412 | 0.011 | 91.836
8 | 1.349 | 0.0151 | 0.01 | 89.35
8.5 | 1.402 | 0.01611 | 0.01 | 87.032
9 | 1.454 | 0.01727 | 0.01 | 84.172
9.5 | 1.505 | 0.01866 | 0.009 | 80.665
10 | 1.556 | 0.01986 | 0.009 | 78.347
10.5 | 1.605 | 0.02142 | 0.009 | 74.948
11 | 1.655 | 0.02284 | 0.008 | 72.438
11.5 | 1.703 | 0.02437 | 0.008 | 69.862
12 | 1.75 | 0.02607 | 0.007 | 67.13
12.5 | 1.797 | 0.02781 | 0.007 | 64.609
13 | 1.842 | 0.02981 | 0.007 | 61.795
13.5 | 1.887 | 0.03182 | 0.006 | 59.293
14 | 1.93 | 0.03409 | 0.006 | 56.618
14.5 | 1.972 | 0.03645 | 0.005 | 54.106
15 | 2.013 | 0.03904 | 0.005 | 51.571
15.5 | 2.053 | 0.04183 | 0.004 | 49.077
16 | 2.091 | 0.04487 | 0.004 | 46.596
16.5 | 2.127 | 0.04806 | 0.004 | 44.262
17 | 2.161 | 0.05171 | 0.003 | 41.799
17.5 | 2.193 | 0.05569 | 0.003 | 39.389
18 | 2.221 | 0.06015 | 0.002 | 36.916
18.5 | 2.237 | 0.06511 | 0.002 | 34.357
19 | 2.249 | 0.0707 | 0.001 | 31.802
19.5 | 2.254 | 0.07687 | 0.001 | 29.329
20 | 2.256 | 0.08288 | 0 | 27.225

## 118. Re 12M Mach 0.25 (2)
BIGFOIL.COM POLAR EXPORT
Horten 19.00% thick 8.00% camber
Horten 19.00% thick 8.00% camber |  |  |  | Cl Max: | 1.791 | at alpha= | 14.5 | deg
XFOIL ncrit=9 |  |  |  | L/D Max: | 180.529 | at alpha= | 7.5 | deg
Re: | 12000000 |  |  | Cd Min: | 0.13933 | at alpha= | -20 | deg
Mach: | 0.25 |  |  | Cl=0 at alpha= | -4.426 | deg
|  |  |  | @ Cl=0.1, Cd= | 0.0068272
|  |  |  | @ Cl=0.4, Cd= | 0.0066496
|  |  |  | @ Cl=0.6, Cd= | 0.006723
alpha (deg) | Cl | Cd | Cm | Cl/Cd
-20 | -0.4454 | 0.13933 | -0.0493 | -3.1967
-19.5 | -0.4405 | 0.13236 | -0.0534 | -3.328
-19 | -0.4547 | 0.12244 | -0.0594 | -3.7137
-18.5 | -0.4711 | 0.11253 | -0.0656 | -4.1864
-18 | -0.9864 | 0.05045 | -0.1106 | -19.552
-17.5 | -1.3959 | 0.02105 | -0.0825 | -66.3135
-17 | -1.3651 | 0.01929 | -0.0764 | -70.7672
-16.5 | -1.3298 | 0.01787 | -0.0705 | -74.4152
-16 | -1.2906 | 0.01621 | -0.0654 | -79.6175
-15.5 | -1.2444 | 0.01504 | -0.061 | -82.7394
-15 | -1.1946 | 0.01412 | -0.057 | -84.6034
-14.5 | -1.1415 | 0.01332 | -0.0535 | -85.6982
-14 | -1.0862 | 0.01263 | -0.0505 | -86.0016
-13.5 | -1.0304 | 0.01207 | -0.0475 | -85.3687
-13 | -0.973 | 0.01155 | -0.0449 | -84.2424
-12.5 | -0.9153 | 0.0111 | -0.0424 | -82.4595
-12 | -0.8553 | 0.01059 | -0.0405 | -80.7649
-11.5 | -0.794 | 0.0101 | -0.0389 | -78.6139
-11 | -0.7327 | 0.00967 | -0.0375 | -75.7704
-10.5 | -0.673 | 0.00932 | -0.0358 | -72.2103
-10 | -0.6141 | 0.00903 | -0.034 | -68.0066
-9.5 | -0.5557 | 0.00876 | -0.0322 | -63.4361
-9 | -0.497 | 0.00848 | -0.0306 | -58.6085
-8.5 | -0.4385 | 0.0082 | -0.0291 | -53.4756
-8 | -0.3811 | 0.00795 | -0.0274 | -47.9371
-7.5 | -0.3254 | 0.00776 | -0.0255 | -41.933
-7 | -0.27 | 0.0076 | -0.0235 | -35.5263
-6.5 | -0.2144 | 0.00739 | -0.0217 | -29.0122
-6 | -0.1604 | 0.00723 | -0.0197 | -22.1853
-5.5 | -0.1079 | 0.00715 | -0.0173 | -15.0909
-5 | -0.0564 | 0.00704 | -0.0149 | -8.0114
-4.5 | -0.0077 | 0.00695 | -0.0119 | -1.1079
-4 | 0.0443 | 0.0069 | -0.0096 | 6.4203
-3.5 | 0.0983 | 0.00683 | -0.0079 | 14.3924
-3 | 0.1528 | 0.00674 | -0.0063 | 22.6706
-2.5 | 0.2076 | 0.00672 | -0.0048 | 30.8929
-2 | 0.2615 | 0.00669 | -0.0032 | 39.0882
-1.5 | 0.3177 | 0.00665 | -0.0021 | 47.7744
-1 | 0.3729 | 0.00663 | -0.0009 | 56.2443
-0.5 | 0.4282 | 0.00667 | 0.0003 | 64.1979
0 | 0.4845 | 0.00665 | 0.0012 | 72.8571
0.5 | 0.541 | 0.00665 | 0.0021 | 81.3534
1 | 0.5966 | 0.00672 | 0.003 | 88.7798
1.5 | 0.6529 | 0.00677 | 0.0038 | 96.4402
2 | 0.7099 | 0.00678 | 0.0044 | 104.705
2.5 | 0.7655 | 0.00687 | 0.0052 | 111.4265
3 | 0.8209 | 0.00697 | 0.006 | 117.7762
3.5 | 0.8778 | 0.00702 | 0.0065 | 125.0427
4 | 0.9332 | 0.00712 | 0.0072 | 131.0674
4.5 | 0.9868 | 0.00728 | 0.0082 | 135.5495
5 | 1.0422 | 0.00736 | 0.0089 | 141.6033
5.5 | 1.0963 | 0.00746 | 0.0098 | 146.9571
6 | 1.1153 | 0.00684 | 0.0175 | 163.0556
6.5 | 1.1398 | 0.00653 | 0.0244 | 174.5482
7 | 1.1862 | 0.00661 | 0.0267 | 179.4554
7.5 | 1.2294 | 0.00681 | 0.0296 | 180.5286
8 | 1.2575 | 0.00706 | 0.0355 | 178.1161
8.5 | 1.2908 | 0.00726 | 0.0402 | 177.7961
9 | 1.3215 | 0.00756 | 0.0452 | 174.8016
9.5 | 1.356 | 0.00807 | 0.0488 | 168.0297
10 | 1.5068 | 0.00859 | 0.0291 | 175.4133
10.5 | 1.5666 | 0.0092 | 0.0274 | 170.2826
11 | 1.6127 | 0.01009 | 0.0275 | 159.8315
11.5 | 1.6608 | 0.01094 | 0.0272 | 151.8099
12 | 1.6949 | 0.01278 | 0.0273 | 132.6213
12.5 | 1.7308 | 0.01514 | 0.026 | 114.3197
13 | 1.7572 | 0.01758 | 0.0264 | 99.9545
13.5 | 1.7589 | 0.02133 | 0.0284 | 82.4613
14 | 1.7771 | 0.02481 | 0.0276 | 71.6284
14.5 | 1.791 | 0.02855 | 0.0271 | 62.732
15 | 1.776 | 0.03454 | 0.027 | 51.4186
15.5 | 1.7844 | 0.03885 | 0.0264 | 45.9305
16 | 1.777 | 0.04446 | 0.0259 | 39.9685
16.5 | 1.768 | 0.05036 | 0.0252 | 35.1072
17 | 1.7527 | 0.05697 | 0.0242 | 30.7653
17.5 | 1.7445 | 0.06312 | 0.0229 | 27.6378
18 | 1.7274 | 0.06927 | 0.0231 | 24.9372
18.5 | 1.7006 | 0.07648 | 0.023 | 22.2359
19 | 1.6771 | 0.08362 | 0.0224 | 20.0562
19.5 | 1.6561 | 0.09069 | 0.0216 | 18.2611

## 119. Re 12M Mach 0.50 (1)
BIGFOIL.COM POLAR EXPORT
Horten 19.00% thick 8.00% camber
Horten 19.00% thick 8.00% camber |  |  |  | Cl Max: | 1.822 | at alpha= | 13.5 | deg
JavaFoil+Calcfoil stall+Eppler ext transition |  |  |  | L/D Max: | 74.301 | at alpha= | 5.5 | deg
Re: | 12000000 |  |  | Cd Min: | 0.00778 | at alpha= | -2.5 | deg
Mach: | 0.5 |  |  | Cl=0 at alpha= | -3.2535 | deg
|  |  |  | @ Cl=0.1, Cd= | 0.0078044
|  |  |  | @ Cl=0.4, Cd= | 0.0088785
|  |  |  | @ Cl=0.6, Cd= | 0.010346
alpha (deg) | Cl | Cd | Cm | Cl/Cd
-20 | -0.957 | 0.15534 | 0.005 | -6.16
-19.5 | -0.927 | 0.15976 | 0.006 | -5.805
-19 | -0.899 | 0.16021 | 0.006 | -5.61
-18.5 | -0.872 | 0.141 | 0.006 | -6.185
-18 | -0.845 | 0.13072 | 0.006 | -6.465
-17.5 | -0.818 | 0.12186 | 0.007 | -6.713
-17 | -0.787 | 0.13133 | 0.007 | -5.99
-16.5 | -0.76 | 0.11452 | 0.007 | -6.639
-16 | -0.733 | 0.10592 | 0.007 | -6.923
-15.5 | -0.703 | 0.10827 | 0.007 | -6.491
-15 | -0.675 | 0.10217 | 0.007 | -6.604
-14.5 | -0.648 | 0.08999 | 0.008 | -7.201
-14 | -0.621 | 0.08287 | 0.008 | -7.5
-13.5 | -0.588 | 0.08969 | 0.008 | -6.561
-13 | -0.562 | 0.08114 | 0.008 | -6.923
-12.5 | -0.535 | 0.07362 | 0.009 | -7.271
-12 | -0.503 | 0.0787 | 0.008 | -6.395
-11.5 | -0.476 | 0.07112 | 0.009 | -6.694
-11 | -0.449 | 0.0646 | 0.009 | -6.952
-10.5 | -0.417 | 0.06855 | 0.008 | -6.09
-10 | -0.391 | 0.06083 | 0.009 | -6.421
-9.5 | -0.36 | 0.0629 | 0.009 | -5.728
-9 | -0.333 | 0.05656 | 0.009 | -5.883
-8.5 | -0.303 | 0.05693 | 0.009 | -5.324
-8 | -0.275 | 0.05105 | 0.009 | -5.394
-7.5 | -0.246 | 0.04966 | 0.009 | -4.958
-7 | -0.325 | 0.04525 | 0.01 | -7.18
-6.5 | -0.316 | 0.04076 | 0.01 | -7.748
-6 | -0.285 | 0.0371 | 0.011 | -7.673
-5.5 | -0.244 | 0.03362 | 0.011 | -7.247
-5 | -0.197 | 0.02936 | 0.012 | -6.705
-4.5 | -0.172 | 0.00821 | 0.017 | -20.921
-4 | -0.105 | 0.00835 | 0.017 | -12.528
-3.5 | -0.035 | 0.00828 | 0.017 | -4.262
-3 | 0.036 | 0.008 | 0.017 | 4.471
-2.5 | 0.108 | 0.00778 | 0.017 | 13.884
-2 | 0.181 | 0.00875 | 0.017 | 20.709
-1.5 | 0.255 | 0.00873 | 0.017 | 29.186
-1 | 0.329 | 0.00877 | 0.016 | 37.49
-0.5 | 0.401 | 0.00888 | 0.016 | 45.188
0 | 0.466 | 0.00916 | 0.016 | 50.868
0.5 | 0.533 | 0.00947 | 0.016 | 56.251
1 | 0.598 | 0.01033 | 0.015 | 57.847
1.5 | 0.662 | 0.01083 | 0.015 | 61.151
2 | 0.726 | 0.01131 | 0.015 | 64.218
2.5 | 0.789 | 0.01193 | 0.015 | 66.152
3 | 0.852 | 0.01256 | 0.014 | 67.845
3.5 | 0.915 | 0.01322 | 0.014 | 69.216
4 | 0.976 | 0.01402 | 0.014 | 69.638
4.5 | 1.037 | 0.01519 | 0.014 | 68.263
5 | 1.097 | 0.01605 | 0.013 | 68.356
5.5 | 1.156 | 0.01556 | 0.013 | 74.301
6 | 1.214 | 0.01689 | 0.013 | 71.833
6.5 | 1.27 | 0.01811 | 0.012 | 70.152
7 | 1.326 | 0.01949 | 0.012 | 68.006
7.5 | 1.38 | 0.02106 | 0.012 | 65.528
8 | 1.432 | 0.02266 | 0.011 | 63.198
8.5 | 1.483 | 0.02448 | 0.011 | 60.595
9 | 1.532 | 0.02652 | 0.011 | 57.76
9.5 | 1.579 | 0.02875 | 0.01 | 54.914
10 | 1.623 | 0.03116 | 0.01 | 52.082
10.5 | 1.665 | 0.034 | 0.009 | 48.964
11 | 1.703 | 0.03688 | 0.009 | 46.187
11.5 | 1.738 | 0.04024 | 0.008 | 43.177
12 | 1.768 | 0.0437 | 0.008 | 40.464
12.5 | 1.793 | 0.04767 | 0.008 | 37.612
13 | 1.811 | 0.05236 | 0.007 | 34.598
13.5 | 1.822 | 0.05729 | 0.007 | 31.805
14 | 1.82 | 0.0636 | 0.006 | 28.622
14.5 | 1.805 | 0.07045 | 0.006 | 25.617
15 | 1.762 | 0.07973 | 0.005 | 22.094
15.5 | 1.67 | 0.09079 | 0.005 | 18.391
16 | 1.195 | 0.11491 | 0.004 | 10.402
16.5 | 1.194 | 0.19342 | 0.003 | 6.173
17 | 1.218 | 0.23082 | 0.003 | 5.277
17.5 | 1.246 | 0.25459 | 0.002 | 4.892
18 | 1.274 | 0.27587 | 0.002 | 4.617
18.5 | 1.305 | 0.28612 | 0.002 | 4.56

## 120. Re 12M Mach 0.50 (2)
BIGFOIL.COM POLAR EXPORT
Horten 19.00% thick 8.00% camber
Horten 19.00% thick 8.00% camber |  |  |  | Cl Max: | 1.4723 | at alpha= | 9 | deg
XFOIL ncrit=9 |  |  |  | L/D Max: | 136.707 | at alpha= | 5.5 | deg
Re: | 12000000 |  |  | Cd Min: | 0.08865 | at alpha= | -13 | deg
Mach: | 0.5 |  |  | Cl=0 at alpha= | -5.0395 | deg
|  |  |  | @ Cl=0.1, Cd= | 0.0074344
|  |  |  | @ Cl=0.4, Cd= | 0.0070787
|  |  |  | @ Cl=0.6, Cd= | 0.0072327
alpha (deg) | Cl | Cd | Cm | Cl/Cd
-13 | -0.1032 | 0.08865 | -0.0828 | -1.1641
-12.5 | -0.1093 | 0.08086 | -0.0872 | -1.3517
-12 | -0.1258 | 0.07245 | -0.0921 | -1.7364
-11.5 | -0.1491 | 0.06395 | -0.0974 | -2.3315
-11 | -0.1863 | 0.05574 | -0.1026 | -3.3423
-10.5 | -0.237 | 0.04948 | -0.1001 | -4.7898
-10 | -0.2891 | 0.04476 | -0.091 | -6.4589
-9.5 | -0.3376 | 0.04089 | -0.0782 | -8.2563
-9 | -0.373 | 0.03558 | -0.0675 | -10.4834
-8.5 | -0.4056 | 0.02946 | -0.0562 | -13.7678
-8 | -0.4435 | 0.02173 | -0.0439 | -20.4096
-7.5 | -0.44 | 0.01145 | -0.0387 | -38.4279
-7 | -0.3132 | 0.00917 | -0.0442 | -34.1549
-6.5 | -0.2192 | 0.00861 | -0.0442 | -25.4588
-6 | -0.1381 | 0.00822 | -0.0424 | -16.8005
-5.5 | -0.0641 | 0.00794 | -0.0399 | -8.073
-5 | 0.0055 | 0.00771 | -0.037 | 0.71336
-4.5 | 0.0733 | 0.0075 | -0.0341 | 9.7733
-4 | 0.1384 | 0.00734 | -0.031 | 18.8556
-3.5 | 0.1997 | 0.00722 | -0.0275 | 27.6593
-3 | 0.2599 | 0.00713 | -0.0239 | 36.4516
-2.5 | 0.3195 | 0.00706 | -0.0204 | 45.255
-2 | 0.3766 | 0.00707 | -0.0166 | 53.2673
-1.5 | 0.4305 | 0.00709 | -0.0122 | 60.7193
-1 | 0.4852 | 0.00711 | -0.0081 | 68.2419
-0.5 | 0.5449 | 0.00716 | -0.0052 | 76.1034
0 | 0.6055 | 0.00724 | -0.0024 | 83.6326
0.5 | 0.6682 | 0.00726 | -0.0002 | 92.0386
1 | 0.7301 | 0.00735 | 0.0022 | 99.3333
1.5 | 0.7912 | 0.0075 | 0.0046 | 105.4933
2 | 0.8547 | 0.00759 | 0.0066 | 112.6087
2.5 | 0.9166 | 0.00772 | 0.0089 | 118.7306
3 | 0.9755 | 0.00793 | 0.0117 | 123.0139
3.5 | 1.0369 | 0.00808 | 0.014 | 128.3292
4 | 1.0963 | 0.00827 | 0.0168 | 132.5635
4.5 | 1.1485 | 0.00856 | 0.0207 | 134.1706
5 | 1.1993 | 0.00882 | 0.0249 | 135.9751
5.5 | 1.2331 | 0.00902 | 0.0322 | 136.7073
6 | 1.2584 | 0.00954 | 0.0405 | 131.9078
6.5 | 1.2707 | 0.01048 | 0.0496 | 121.25
7 | 1.2576 | 0.01133 | 0.061 | 110.9974
8 | 1.4415 | 0.01581 | 0.0428 | 91.1765
8.5 | 1.4697 | 0.01869 | 0.0442 | 78.6356
9 | 1.4723 | 0.02263 | 0.0468 | 65.0597
9.5 | 1.4477 | 0.02788 | 0.0504 | 51.9261
10 | 1.4537 | 0.03168 | 0.0528 | 45.887
10.5 | 1.4397 | 0.03741 | 0.0538 | 38.4844
11 | 1.4335 | 0.04293 | 0.0542 | 33.3916
11.5 | 1.4239 | 0.04734 | 0.0579 | 30.0782
12 | 1.4152 | 0.05339 | 0.0574 | 26.5068
12.5 | 1.4201 | 0.05892 | 0.0561 | 24.1022
13 | 1.434 | 0.06377 | 0.055 | 22.4871
13.5 | 1.4192 | 0.07079 | 0.0535 | 20.048
14 | 1.428 | 0.07618 | 0.0522 | 18.7451

## 121. Re 14M Mach 0.00 (1)
BIGFOIL.COM POLAR EXPORT
Horten 19.00% thick 8.00% camber
Horten 19.00% thick 8.00% camber |  |  |  | Cl Max: | 2.3 | at alpha= | 20 | deg
JavaFoil+Calcfoil stall+Eppler ext transition |  |  |  | L/D Max: | 113.959 | at alpha= | 5.5 | deg
Re: | 14000000 |  |  | Cd Min: | 0.008 | at alpha= | 1.5 | deg
Mach: | 0 |  |  | Cl=0 at alpha= | -3.254 | deg
|  |  |  | @ Cl=0.1, Cd= | 0.0084
|  |  |  | @ Cl=0.4, Cd= | 0.0083619
|  |  |  | @ Cl=0.6, Cd= | 0.008
alpha (deg) | Cl | Cd | Cm | Cl/Cd
-20 | -0.92 | 0.14542 | 0.005 | -6.324
-19.5 | -0.923 | 0.13897 | 0.005 | -6.643
-19 | -0.925 | 0.13283 | 0.005 | -6.966
-18.5 | -0.925 | 0.12648 | 0.005 | -7.311
-18 | -0.923 | 0.12046 | 0.006 | -7.658
-17.5 | -0.919 | 0.11451 | 0.006 | -8.024
-17 | -0.913 | 0.10929 | 0.006 | -8.357
-16.5 | -0.906 | 0.10397 | 0.006 | -8.713
-16 | -0.897 | 0.09874 | 0.007 | -9.082
-15.5 | -0.886 | 0.09368 | 0.007 | -9.454
-15 | -0.872 | 0.08878 | 0.007 | -9.826
-14.5 | -0.857 | 0.0841 | 0.007 | -10.192
-14 | -0.84 | 0.0793 | 0.007 | -10.591
-13.5 | -0.82 | 0.07503 | 0.008 | -10.933
-13 | -0.799 | 0.07056 | 0.008 | -11.321
-12.5 | -0.775 | 0.0664 | 0.008 | -11.673
-12 | -0.749 | 0.06226 | 0.008 | -12.037
-11.5 | -0.722 | 0.05825 | 0.009 | -12.388
-11 | -0.692 | 0.0542 | 0.009 | -12.766
-10.5 | -0.661 | 0.05001 | 0.009 | -13.211
-10 | -0.628 | 0.04601 | 0.009 | -13.64
-9.5 | -0.596 | 0.04039 | 0.01 | -14.745
-9 | -0.657 | 0.00899 | 0.014 | -73.069
-8.5 | -0.608 | 0.00897 | 0.014 | -67.756
-8 | -0.556 | 0.00876 | 0.014 | -63.541
-7.5 | -0.503 | 0.00856 | 0.014 | -58.762
-7 | -0.448 | 0.00896 | 0.014 | -50.03
-6.5 | -0.392 | 0.00891 | 0.014 | -44.023
-6 | -0.335 | 0.00873 | 0.014 | -38.327
-5.5 | -0.276 | 0.00868 | 0.014 | -31.796
-5 | -0.216 | 0.00854 | 0.014 | -25.295
-4.5 | -0.155 | 0.00902 | 0.014 | -17.195
-4 | -0.094 | 0.00896 | 0.015 | -10.445
-3.5 | -0.031 | 0.00888 | 0.015 | -3.526
-3 | 0.032 | 0.00846 | 0.014 | 3.726
-2.5 | 0.095 | 0.0084 | 0.014 | 11.286
-2 | 0.159 | 0.0084 | 0.014 | 18.869
-1.5 | 0.222 | 0.00839 | 0.014 | 26.504
-1 | 0.286 | 0.00858 | 0.014 | 33.403
-0.5 | 0.35 | 0.0086 | 0.014 | 40.658
0 | 0.413 | 0.0083 | 0.014 | 49.73
0.5 | 0.475 | 0.00838 | 0.014 | 56.744
1 | 0.538 | 0.00817 | 0.014 | 65.865
1.5 | 0.6 | 0.008 | 0.014 | 74.986
2 | 0.662 | 0.00858 | 0.014 | 77.102
2.5 | 0.723 | 0.00871 | 0.013 | 83.004
3 | 0.783 | 0.00885 | 0.013 | 88.53
3.5 | 0.842 | 0.00942 | 0.013 | 89.401
4 | 0.9 | 0.00964 | 0.013 | 93.326
4.5 | 0.955 | 0.00994 | 0.012 | 96.07
5 | 1.01 | 0.01032 | 0.012 | 97.855
5.5 | 1.062 | 0.00932 | 0.012 | 113.959
6 | 1.115 | 0.00996 | 0.011 | 111.955
6.5 | 1.168 | 0.01062 | 0.011 | 109.93
7 | 1.22 | 0.0116 | 0.011 | 105.161
7.5 | 1.272 | 0.01241 | 0.011 | 102.477
8 | 1.324 | 0.0132 | 0.01 | 100.281
8.5 | 1.375 | 0.01419 | 0.01 | 96.899
9 | 1.426 | 0.01519 | 0.01 | 93.872
9.5 | 1.477 | 0.01636 | 0.009 | 90.272
10 | 1.527 | 0.01773 | 0.009 | 86.097
10.5 | 1.576 | 0.01886 | 0.008 | 83.59
11 | 1.625 | 0.02013 | 0.008 | 80.725
11.5 | 1.673 | 0.02149 | 0.008 | 77.874
12 | 1.721 | 0.02289 | 0.007 | 75.178
12.5 | 1.768 | 0.02452 | 0.007 | 72.105
13 | 1.814 | 0.02611 | 0.006 | 69.478
13.5 | 1.859 | 0.02797 | 0.006 | 66.481
14 | 1.904 | 0.02984 | 0.006 | 63.795
14.5 | 1.948 | 0.03196 | 0.005 | 60.939
15 | 1.99 | 0.03414 | 0.005 | 58.297
15.5 | 2.032 | 0.03656 | 0.004 | 55.578
16 | 2.072 | 0.03908 | 0.004 | 53.035
16.5 | 2.111 | 0.04194 | 0.003 | 50.342
17 | 2.149 | 0.04501 | 0.003 | 47.754
17.5 | 2.186 | 0.04834 | 0.003 | 45.21
18 | 2.218 | 0.05207 | 0.002 | 42.599
18.5 | 2.243 | 0.0561 | 0.002 | 39.987
19 | 2.265 | 0.06053 | 0.001 | 37.429
19.5 | 2.284 | 0.06503 | 0.001 | 35.122
20 | 2.3 | 0.0695 | 0 | 33.098

## 122. Re 14M Mach 0.00 (2)
BIGFOIL.COM POLAR EXPORT
Horten 19.00% thick 8.00% camber
Horten 19.00% thick 8.00% camber |  |  |  | Cl Max: | 1.8605 | at alpha= | 16 | deg
XFOIL ncrit=9 |  |  |  | L/D Max: | 194.515 | at alpha= | 9 | deg
Re: | 14000000 |  |  | Cd Min: | 0.07879 | at alpha= | 20 | deg
Mach: | 0 |  |  | Cl=0 at alpha= | -4.2366 | deg
|  |  |  | @ Cl=0.1, Cd= | 0.0065362
|  |  |  | @ Cl=0.4, Cd= | 0.0063999
|  |  |  | @ Cl=0.6, Cd= | 0.0064572
alpha (deg) | Cl | Cd | Cm | Cl/Cd
-20 | -1.5235 | 0.01649 | -0.0714 | -92.3893
-19.5 | -1.4879 | 0.01586 | -0.0676 | -93.8146
-19 | -1.4506 | 0.0152 | -0.064 | -95.4342
-18.5 | -1.4122 | 0.01456 | -0.0606 | -96.9918
-18 | -1.3725 | 0.01393 | -0.0573 | -98.5284
-17.5 | -1.3299 | 0.01337 | -0.0544 | -99.469
-17 | -1.2857 | 0.01285 | -0.0517 | -100.0545
-16.5 | -1.2412 | 0.01241 | -0.0489 | -100.0161
-16 | -1.1955 | 0.01197 | -0.0464 | -99.8747
-15.5 | -1.1486 | 0.01158 | -0.044 | -99.1883
-15 | -1.1009 | 0.01125 | -0.0418 | -97.8578
-14.5 | -1.0521 | 0.01091 | -0.0397 | -96.4345
-14 | -1.0027 | 0.01058 | -0.0377 | -94.7732
-13.5 | -0.9525 | 0.01024 | -0.0358 | -93.0176
-13 | -0.9007 | 0.00987 | -0.0343 | -91.2563
-12.5 | -0.8489 | 0.00954 | -0.0327 | -88.9832
-12 | -0.797 | 0.00924 | -0.0312 | -86.2554
-11.5 | -0.7448 | 0.00895 | -0.0297 | -83.2179
-11 | -0.6932 | 0.00871 | -0.0281 | -79.5867
-10.5 | -0.6421 | 0.00851 | -0.0264 | -75.4524
-10 | -0.5899 | 0.00828 | -0.0248 | -71.244
-9.5 | -0.5369 | 0.00803 | -0.0235 | -66.8618
-9 | -0.4847 | 0.00781 | -0.022 | -62.0615
-8.5 | -0.4326 | 0.00762 | -0.0205 | -56.7717
-8 | -0.3808 | 0.00746 | -0.0189 | -51.0456
-7.5 | -0.3302 | 0.00735 | -0.0171 | -44.9252
-7 | -0.2804 | 0.0072 | -0.0151 | -38.9444
-6.5 | -0.2316 | 0.00706 | -0.0129 | -32.8045
-6 | -0.1837 | 0.00698 | -0.0106 | -26.3181
-5.5 | -0.132 | 0.00691 | -0.0091 | -19.1027
-5 | -0.08 | 0.00678 | -0.0076 | -11.7994
-4.5 | -0.0276 | 0.00668 | -0.0063 | -4.1317
-4 | 0.0248 | 0.00664 | -0.005 | 3.7349
-3.5 | 0.0774 | 0.00657 | -0.0037 | 11.7808
-3 | 0.1309 | 0.00649 | -0.0026 | 20.1695
-2.5 | 0.1843 | 0.00647 | -0.0016 | 28.4853
-2 | 0.2372 | 0.00644 | -0.0005 | 36.8323
-1.5 | 0.2919 | 0.0064 | 0.0002 | 45.6094
-1 | 0.3456 | 0.00637 | 0.001 | 54.2543
-0.5 | 0.3995 | 0.0064 | 0.0018 | 62.4219
0 | 0.4541 | 0.00639 | 0.0024 | 71.0642
0.5 | 0.5089 | 0.00638 | 0.0029 | 79.7649
1 | 0.563 | 0.00643 | 0.0035 | 87.5583
1.5 | 0.6174 | 0.00647 | 0.004 | 95.425
2 | 0.6726 | 0.00648 | 0.0043 | 103.7963
2.5 | 0.7265 | 0.00655 | 0.0048 | 110.916
3 | 0.7801 | 0.00663 | 0.0053 | 117.6621
3.5 | 0.8351 | 0.00666 | 0.0055 | 125.3904
4 | 0.889 | 0.00674 | 0.0058 | 131.8991
4.5 | 0.9412 | 0.00687 | 0.0064 | 137.0015
5 | 0.9949 | 0.00693 | 0.0067 | 143.5642
5.5 | 1.0478 | 0.007 | 0.0071 | 149.6857
6 | 1.0813 | 0.00669 | 0.0113 | 161.6293
6.5 | 1.0989 | 0.00606 | 0.0189 | 181.3366
7 | 1.1457 | 0.0061 | 0.0204 | 187.8197
7.5 | 1.1915 | 0.00626 | 0.022 | 190.3355
8 | 1.2357 | 0.00648 | 0.0239 | 190.6944
8.5 | 1.282 | 0.00662 | 0.0253 | 193.6556
9 | 1.3227 | 0.0068 | 0.0277 | 194.5147
9.5 | 1.3412 | 0.00707 | 0.0347 | 189.703
10 | 1.3717 | 0.0073 | 0.039 | 187.9041
10.5 | 1.4095 | 0.00759 | 0.0414 | 185.7049
11 | 1.5405 | 0.00824 | 0.0237 | 186.9539
11.5 | 1.6042 | 0.00862 | 0.0205 | 186.1021
12 | 1.6529 | 0.00922 | 0.0198 | 179.2733
12.5 | 1.6975 | 0.00988 | 0.0195 | 171.8117
13 | 1.74 | 0.01063 | 0.0194 | 163.6877
13.5 | 1.774 | 0.01228 | 0.0188 | 144.4625
14 | 1.8001 | 0.01399 | 0.0198 | 128.6705
14.5 | 1.8223 | 0.01644 | 0.0199 | 110.8455
15 | 1.8446 | 0.01945 | 0.0186 | 94.838
15.5 | 1.8573 | 0.02311 | 0.0177 | 80.3678
16 | 1.8605 | 0.02725 | 0.0175 | 68.2752
16.5 | 1.8604 | 0.03189 | 0.0171 | 58.338
17 | 1.8444 | 0.03791 | 0.017 | 48.6521
17.5 | 1.8423 | 0.043 | 0.0161 | 42.8442
18.5 | 1.7849 | 0.05776 | 0.0158 | 30.902
19 | 1.7448 | 0.06599 | 0.0162 | 26.4404
19.5 | 1.734 | 0.07166 | 0.016 | 24.1976
20 | 1.7098 | 0.07879 | 0.0155 | 21.7007

## 123. Re 14M Mach 0.10 (1)
BIGFOIL.COM POLAR EXPORT
Horten 19.00% thick 8.00% camber
Horten 19.00% thick 8.00% camber |  |  |  | Cl Max: | 2.297 | at alpha= | 20 | deg
JavaFoil+Calcfoil stall+Eppler ext transition |  |  |  | L/D Max: | 112.228 | at alpha= | 5.5 | deg
Re: | 14000000 |  |  | Cd Min: | 0.00815 | at alpha= | 0.5 | deg
Mach: | 0.1 |  |  | Cl=0 at alpha= | -3.254 | deg
|  |  |  | @ Cl=0.1, Cd= | 0.0084569
|  |  |  | @ Cl=0.4, Cd= | 0.0084395
|  |  |  | @ Cl=0.6, Cd= | 0.0085714
alpha (deg) | Cl | Cd | Cm | Cl/Cd
-20 | -0.88 | 0.14811 | 0.005 | -5.939
-19.5 | -0.886 | 0.14161 | 0.005 | -6.257
-19 | -0.891 | 0.13508 | 0.005 | -6.597
-18.5 | -0.893 | 0.12853 | 0.005 | -6.95
-18 | -0.894 | 0.1224 | 0.006 | -7.304
-17.5 | -0.893 | 0.11645 | 0.006 | -7.667
-17 | -0.89 | 0.11074 | 0.006 | -8.037
-16.5 | -0.885 | 0.10531 | 0.006 | -8.406
-16 | -0.878 | 0.09995 | 0.007 | -8.787
-15.5 | -0.869 | 0.09468 | 0.007 | -9.183
-15 | -0.858 | 0.08993 | 0.007 | -9.544
-14.5 | -0.845 | 0.08525 | 0.007 | -9.911
-14 | -0.829 | 0.08049 | 0.007 | -10.305
-13.5 | -0.812 | 0.076 | 0.008 | -10.678
-13 | -0.792 | 0.07143 | 0.008 | -11.083
-12.5 | -0.769 | 0.06723 | 0.008 | -11.442
-12 | -0.745 | 0.06304 | 0.008 | -11.813
-11.5 | -0.718 | 0.05905 | 0.009 | -12.156
-11 | -0.689 | 0.05499 | 0.009 | -12.53
-10.5 | -0.658 | 0.05097 | 0.009 | -12.914
-10 | -0.626 | 0.04709 | 0.009 | -13.283
-9.5 | -0.592 | 0.04254 | 0.01 | -13.918
-9 | -0.657 | 0.00856 | 0.014 | -76.8
-8.5 | -0.608 | 0.00844 | 0.014 | -72.132
-8 | -0.557 | 0.00883 | 0.014 | -63.101
-7.5 | -0.504 | 0.00868 | 0.014 | -58.089
-7 | -0.45 | 0.00904 | 0.014 | -49.726
-6.5 | -0.393 | 0.00892 | 0.014 | -44.095
-6 | -0.336 | 0.0088 | 0.014 | -38.151
-5.5 | -0.277 | 0.00869 | 0.014 | -31.863
-5 | -0.217 | 0.00855 | 0.015 | -25.363
-4.5 | -0.156 | 0.00906 | 0.015 | -17.206
-4 | -0.094 | 0.009 | 0.015 | -10.447
-3.5 | -0.031 | 0.00891 | 0.015 | -3.529
-3 | 0.032 | 0.00848 | 0.015 | 3.734
-2.5 | 0.095 | 0.00846 | 0.015 | 11.258
-2 | 0.159 | 0.00842 | 0.014 | 18.925
-1.5 | 0.224 | 0.00841 | 0.014 | 26.572
-1 | 0.288 | 0.00816 | 0.014 | 35.29
-0.5 | 0.352 | 0.00863 | 0.014 | 40.723
0 | 0.415 | 0.00838 | 0.014 | 49.476
0.5 | 0.478 | 0.00815 | 0.014 | 58.583
1 | 0.54 | 0.0082 | 0.014 | 65.901
1.5 | 0.603 | 0.00859 | 0.014 | 70.218
2 | 0.665 | 0.00868 | 0.014 | 76.592
2.5 | 0.726 | 0.00881 | 0.013 | 82.405
3 | 0.786 | 0.0089 | 0.013 | 88.376
3.5 | 0.846 | 0.00948 | 0.013 | 89.186
4 | 0.903 | 0.00974 | 0.013 | 92.663
4.5 | 0.958 | 0.01005 | 0.012 | 95.31
5 | 1.012 | 0.01045 | 0.012 | 96.815
5.5 | 1.065 | 0.00949 | 0.012 | 112.228
6 | 1.118 | 0.01017 | 0.012 | 109.874
6.5 | 1.171 | 0.01084 | 0.011 | 108.008
7 | 1.223 | 0.01182 | 0.011 | 103.537
7.5 | 1.276 | 0.01264 | 0.011 | 100.943
8 | 1.328 | 0.01347 | 0.01 | 98.56
8.5 | 1.379 | 0.01448 | 0.01 | 95.26
9 | 1.431 | 0.01547 | 0.01 | 92.476
9.5 | 1.481 | 0.01668 | 0.009 | 88.833
10 | 1.531 | 0.01806 | 0.009 | 84.787
10.5 | 1.581 | 0.01921 | 0.008 | 82.282
11 | 1.63 | 0.02051 | 0.008 | 79.468
11.5 | 1.678 | 0.0219 | 0.008 | 76.614
12 | 1.726 | 0.02331 | 0.007 | 74.041
12.5 | 1.773 | 0.02498 | 0.007 | 70.965
13 | 1.819 | 0.02661 | 0.007 | 68.357
13.5 | 1.864 | 0.02852 | 0.006 | 65.366
14 | 1.909 | 0.03043 | 0.006 | 62.711
14.5 | 1.952 | 0.03257 | 0.005 | 59.941
15 | 1.994 | 0.03485 | 0.005 | 57.226
15.5 | 2.036 | 0.0373 | 0.004 | 54.581
16 | 2.076 | 0.03988 | 0.004 | 52.064
16.5 | 2.115 | 0.04282 | 0.003 | 49.392
17 | 2.152 | 0.04595 | 0.003 | 46.837
17.5 | 2.188 | 0.0494 | 0.003 | 44.289
18 | 2.22 | 0.05324 | 0.002 | 41.695
18.5 | 2.244 | 0.0574 | 0.002 | 39.101
19 | 2.265 | 0.06194 | 0.001 | 36.565
19.5 | 2.282 | 0.06662 | 0.001 | 34.26
20 | 2.297 | 0.07127 | 0 | 32.229

## 124. Re 14M Mach 0.10 (2)
BIGFOIL.COM POLAR EXPORT
Horten 19.00% thick 8.00% camber
Horten 19.00% thick 8.00% camber |  |  |  | Cl Max: | 1.8584 | at alpha= | 16.5 | deg
XFOIL ncrit=9 |  |  |  | L/D Max: | 192.616 | at alpha= | 8.5 | deg
Re: | 14000000 |  |  | Cd Min: | 0.08085 | at alpha= | 20 | deg
Mach: | 0.1 |  |  | Cl=0 at alpha= | -4.2557 | deg
|  |  |  | @ Cl=0.1, Cd= | 0.0065501
|  |  |  | @ Cl=0.4, Cd= | 0.0064181
|  |  |  | @ Cl=0.6, Cd= | 0.0064776
alpha (deg) | Cl | Cd | Cm | Cl/Cd
-20 | -1.5379 | 0.01728 | -0.0768 | -88.9988
-19.5 | -1.5033 | 0.01658 | -0.0725 | -90.6695
-19 | -1.4656 | 0.01596 | -0.0686 | -91.8296
-18.5 | -1.4275 | 0.01529 | -0.0648 | -93.3617
-18 | -1.3881 | 0.01458 | -0.0611 | -95.2058
-17.5 | -1.3458 | 0.01396 | -0.0578 | -96.404
-17 | -1.3019 | 0.01335 | -0.0547 | -97.5206
-16.5 | -1.2574 | 0.01284 | -0.0516 | -97.9283
-16 | -1.2107 | 0.01228 | -0.049 | -98.5912
-15.5 | -1.1627 | 0.01185 | -0.0465 | -98.1181
-15 | -1.1142 | 0.01147 | -0.044 | -97.1404
-14.5 | -1.0644 | 0.01111 | -0.0418 | -95.8056
-14 | -1.0142 | 0.01076 | -0.0396 | -94.2565
-13.5 | -0.9638 | 0.01044 | -0.0375 | -92.318
-13 | -0.9112 | 0.01006 | -0.0358 | -90.5765
-12.5 | -0.8582 | 0.00971 | -0.0342 | -88.3831
-12 | -0.805 | 0.00937 | -0.0327 | -85.9125
-11.5 | -0.7513 | 0.00905 | -0.0312 | -83.0166
-11 | -0.6985 | 0.0088 | -0.0296 | -79.375
-10.5 | -0.6464 | 0.00858 | -0.0278 | -75.338
-10 | -0.5936 | 0.00835 | -0.0262 | -71.0898
-9.5 | -0.54 | 0.00811 | -0.0247 | -66.5845
-9 | -0.4868 | 0.00788 | -0.0232 | -61.7766
-8.5 | -0.4338 | 0.00767 | -0.0217 | -56.558
-8 | -0.3811 | 0.00749 | -0.0201 | -50.8812
-7.5 | -0.3298 | 0.00737 | -0.0183 | -44.749
-7 | -0.2788 | 0.00723 | -0.0164 | -38.5615
-6.5 | -0.2286 | 0.00708 | -0.0144 | -32.2881
-6 | -0.1812 | 0.00699 | -0.0118 | -25.9227
-5.5 | -0.1307 | 0.00693 | -0.0098 | -18.86
-5 | -0.0781 | 0.0068 | -0.0084 | -11.4853
-4.5 | -0.0257 | 0.0067 | -0.0069 | -3.8358
-4 | 0.0269 | 0.00666 | -0.0055 | 4.039
-3.5 | 0.08 | 0.00658 | -0.0042 | 12.1581
-3 | 0.1335 | 0.0065 | -0.0031 | 20.5385
-2.5 | 0.1872 | 0.00649 | -0.002 | 28.8444
-2 | 0.2404 | 0.00645 | -0.0008 | 37.2713
-1.5 | 0.2954 | 0.00641 | -0.0001 | 46.0842
-1 | 0.3493 | 0.00639 | 0.0008 | 54.6635
-0.5 | 0.4035 | 0.00642 | 0.0016 | 62.8505
0 | 0.4585 | 0.0064 | 0.0022 | 71.6406
0.5 | 0.5135 | 0.0064 | 0.0028 | 80.2344
1 | 0.5678 | 0.00646 | 0.0035 | 87.8947
1.5 | 0.6227 | 0.00649 | 0.004 | 95.9476
2 | 0.6781 | 0.0065 | 0.0043 | 104.3231
2.5 | 0.7322 | 0.00658 | 0.0049 | 111.2766
3 | 0.7863 | 0.00666 | 0.0054 | 118.0631
3.5 | 0.8417 | 0.00669 | 0.0056 | 125.8146
4 | 0.8956 | 0.00678 | 0.006 | 132.0944
4.5 | 0.9483 | 0.00691 | 0.0066 | 137.2359
5 | 1.0025 | 0.00696 | 0.0069 | 144.0374
5.5 | 1.0555 | 0.00705 | 0.0074 | 149.7163
6.5 | 1.1064 | 0.00611 | 0.0195 | 181.0802
7 | 1.153 | 0.00615 | 0.0212 | 187.4797
7.5 | 1.1982 | 0.00633 | 0.023 | 189.2891
8 | 1.2427 | 0.00655 | 0.0249 | 189.7252
8.5 | 1.2886 | 0.00669 | 0.0265 | 192.6158
9 | 1.3232 | 0.00687 | 0.0304 | 192.6055
9.5 | 1.3428 | 0.00717 | 0.0371 | 187.2803
10 | 1.3747 | 0.0074 | 0.0412 | 185.7703
10.5 | 1.4193 | 0.00775 | 0.0423 | 183.1355
11 | 1.5592 | 0.00841 | 0.023 | 185.3983
11.5 | 1.6173 | 0.00881 | 0.021 | 183.5755
12 | 1.663 | 0.0095 | 0.0208 | 175.0526
12.5 | 1.7067 | 0.01022 | 0.0207 | 166.9961
13 | 1.7459 | 0.01116 | 0.021 | 156.4427
13.5 | 1.7545 | 0.01337 | 0.0246 | 131.2266
14 | 1.7958 | 0.01513 | 0.0225 | 118.6913
14.5 | 1.8247 | 0.01779 | 0.0209 | 102.5689
15 | 1.8434 | 0.02107 | 0.0198 | 87.4893
15.5 | 1.8505 | 0.02513 | 0.0193 | 73.6371
16 | 1.8497 | 0.02962 | 0.0192 | 62.4477
16.5 | 1.8584 | 0.03364 | 0.0185 | 55.2438
17 | 1.8314 | 0.04073 | 0.0184 | 44.9644
17.5 | 1.8314 | 0.04573 | 0.0175 | 40.0481
18.5 | 1.7807 | 0.05984 | 0.017 | 29.7577
19 | 1.7266 | 0.06961 | 0.0173 | 24.8039
19.5 | 1.7312 | 0.0737 | 0.017 | 23.4898
20 | 1.7074 | 0.08085 | 0.0165 | 21.1181

## 125. Re 14M Mach 0.25 (1)
BIGFOIL.COM POLAR EXPORT
Horten 19.00% thick 8.00% camber
Horten 19.00% thick 8.00% camber |  |  |  | Cl Max: | 2.258 | at alpha= | 20 | deg
JavaFoil+Calcfoil stall+Eppler ext transition |  |  |  | L/D Max: | 102.543 | at alpha= | 5.5 | deg
Re: | 14000000 |  |  | Cd Min: | 0.0079 | at alpha= | 0 | deg
Mach: | 0.25 |  |  | Cl=0 at alpha= | -3.25 | deg
|  |  |  | @ Cl=0.1, Cd= | 0.008698
|  |  |  | @ Cl=0.4, Cd= | 0.0079781
|  |  |  | @ Cl=0.6, Cd= | 0.0088119
alpha (deg) | Cl | Cd | Cm | Cl/Cd
-19.5 | -0.554 | 0.16495 | 0.005 | -3.36
-19 | -0.588 | 0.15555 | 0.005 | -3.782
-18.5 | -0.618 | 0.1473 | 0.005 | -4.193
-18 | -0.644 | 0.13861 | 0.005 | -4.647
-17.5 | -0.668 | 0.13133 | 0.006 | -5.085
-17 | -0.688 | 0.12399 | 0.006 | -5.553
-16.5 | -0.706 | 0.11662 | 0.006 | -6.055
-16 | -0.72 | 0.11017 | 0.006 | -6.539
-15.5 | -0.731 | 0.10373 | 0.007 | -7.051
-15 | -0.739 | 0.09785 | 0.007 | -7.549
-14.5 | -0.742 | 0.09245 | 0.007 | -8.03
-14 | -0.742 | 0.08692 | 0.007 | -8.541
-13.5 | -0.738 | 0.0821 | 0.007 | -8.995
-13 | -0.731 | 0.07707 | 0.008 | -9.486
-12.5 | -0.72 | 0.07243 | 0.008 | -9.939
-12 | -0.705 | 0.06798 | 0.008 | -10.372
-11.5 | -0.687 | 0.06378 | 0.008 | -10.766
-11 | -0.665 | 0.05958 | 0.009 | -11.159
-10.5 | -0.64 | 0.05524 | 0.009 | -11.583
-10 | -0.612 | 0.05135 | 0.009 | -11.912
-9.5 | -0.581 | 0.04757 | 0.009 | -12.207
-9 | -0.546 | 0.04439 | 0.01 | -12.306
-8.5 | -0.51 | 0.03984 | 0.01 | -12.811
-8 | -0.561 | 0.00813 | 0.014 | -68.979
-7.5 | -0.51 | 0.00897 | 0.015 | -56.821
-7 | -0.456 | 0.00875 | 0.015 | -52.086
-6.5 | -0.4 | 0.00858 | 0.015 | -46.569
-6 | -0.342 | 0.00899 | 0.015 | -38.017
-5.5 | -0.282 | 0.00895 | 0.015 | -31.54
-5 | -0.222 | 0.00883 | 0.015 | -25.09
-4.5 | -0.159 | 0.00872 | 0.015 | -18.268
-4 | -0.096 | 0.00867 | 0.015 | -11.097
-3.5 | -0.032 | 0.0088 | 0.015 | -3.66
-3 | 0.032 | 0.00868 | 0.015 | 3.742
-2.5 | 0.098 | 0.00871 | 0.015 | 11.219
-2 | 0.163 | 0.00832 | 0.015 | 19.645
-1.5 | 0.229 | 0.00834 | 0.015 | 27.508
-1 | 0.295 | 0.00808 | 0.015 | 36.566
-0.5 | 0.361 | 0.0081 | 0.015 | 44.522
0 | 0.425 | 0.0079 | 0.015 | 53.797
0.5 | 0.49 | 0.00818 | 0.014 | 59.912
1 | 0.554 | 0.00874 | 0.014 | 63.374
1.5 | 0.618 | 0.00884 | 0.014 | 69.838
2 | 0.68 | 0.00896 | 0.014 | 75.941
2.5 | 0.742 | 0.00912 | 0.014 | 81.379
3 | 0.802 | 0.00933 | 0.014 | 85.962
3.5 | 0.86 | 0.00962 | 0.013 | 89.386
4 | 0.916 | 0.01007 | 0.013 | 90.947
4.5 | 0.971 | 0.01092 | 0.013 | 88.93
5 | 1.026 | 0.01145 | 0.012 | 89.629
5.5 | 1.081 | 0.01054 | 0.012 | 102.543
6 | 1.136 | 0.01126 | 0.012 | 100.857
6.5 | 1.19 | 0.012 | 0.011 | 99.146
7 | 1.244 | 0.01293 | 0.011 | 96.225
7.5 | 1.297 | 0.01398 | 0.011 | 92.805
8 | 1.351 | 0.0149 | 0.01 | 90.645
8.5 | 1.403 | 0.01601 | 0.01 | 87.632
9 | 1.455 | 0.01711 | 0.01 | 84.997
9.5 | 1.506 | 0.01845 | 0.009 | 81.619
10 | 1.556 | 0.01994 | 0.009 | 78.064
10.5 | 1.606 | 0.02123 | 0.009 | 75.661
11 | 1.655 | 0.02271 | 0.008 | 72.9
11.5 | 1.704 | 0.02426 | 0.008 | 70.214
12 | 1.751 | 0.02584 | 0.007 | 67.779
12.5 | 1.797 | 0.02775 | 0.007 | 64.776
13 | 1.843 | 0.02961 | 0.007 | 62.251
13.5 | 1.887 | 0.0317 | 0.006 | 59.54
14 | 1.931 | 0.03394 | 0.006 | 56.896
14.5 | 1.973 | 0.03638 | 0.005 | 54.23
15 | 2.014 | 0.03891 | 0.005 | 51.759
15.5 | 2.053 | 0.04177 | 0.004 | 49.156
16 | 2.091 | 0.04482 | 0.004 | 46.66
16.5 | 2.128 | 0.04813 | 0.004 | 44.205
17 | 2.162 | 0.05186 | 0.003 | 41.689
17.5 | 2.194 | 0.05597 | 0.003 | 39.198
18 | 2.221 | 0.0606 | 0.002 | 36.641
18.5 | 2.237 | 0.06573 | 0.002 | 34.034
19 | 2.249 | 0.07127 | 0.001 | 31.553
19.5 | 2.255 | 0.07694 | 0.001 | 29.308
20 | 2.258 | 0.08236 | 0 | 27.41

## 126. Re 14M Mach 0.25 (2)
BIGFOIL.COM POLAR EXPORT
Horten 19.00% thick 8.00% camber
Horten 19.00% thick 8.00% camber |  |  |  | Cl Max: | 1.7992 | at alpha= | 15 | deg
XFOIL ncrit=9 |  |  |  | L/D Max: | 185.363 | at alpha= | 8 | deg
Re: | 14000000 |  |  | Cd Min: | 0.09764 | at alpha= | 20 | deg
Mach: | 0.25 |  |  | Cl=0 at alpha= | -4.372 | deg
|  |  |  | @ Cl=0.1, Cd= | 0.0066538
|  |  |  | @ Cl=0.4, Cd= | 0.0065047
|  |  |  | @ Cl=0.6, Cd= | 0.00658
alpha (deg) | Cl | Cd | Cm | Cl/Cd
-18.5 | -1.4618 | 0.02347 | -0.0947 | -62.2838
-18 | -1.4448 | 0.02089 | -0.0878 | -69.1623
-17.5 | -1.4167 | 0.01909 | -0.0813 | -74.2116
-17 | -1.3811 | 0.01778 | -0.0754 | -77.6772
-16.5 | -1.3413 | 0.01664 | -0.0699 | -80.607
-16 | -1.2979 | 0.01562 | -0.0648 | -83.0922
-15.5 | -1.2509 | 0.01452 | -0.0604 | -86.1501
-15 | -1.2002 | 0.01362 | -0.0565 | -88.1204
-14.5 | -1.1457 | 0.0128 | -0.0532 | -89.5078
-14 | -1.0901 | 0.01215 | -0.0502 | -89.7202
-13.5 | -1.0335 | 0.01161 | -0.0473 | -89.0181
-13 | -0.9753 | 0.0111 | -0.0448 | -87.8649
-12.5 | -0.9176 | 0.01068 | -0.0423 | -85.9176
-12 | -0.8594 | 0.0103 | -0.0399 | -83.4369
-11.5 | -0.7981 | 0.00983 | -0.0383 | -81.1902
-11 | -0.737 | 0.00942 | -0.0368 | -78.2378
-10.5 | -0.6765 | 0.00906 | -0.0353 | -74.6689
-10 | -0.6171 | 0.00875 | -0.0336 | -70.5257
-9.5 | -0.5592 | 0.0085 | -0.0317 | -65.7882
-9 | -0.5021 | 0.00828 | -0.0297 | -60.6401
-8.5 | -0.4432 | 0.00799 | -0.0282 | -55.4693
-8 | -0.386 | 0.00774 | -0.0265 | -49.8708
-7.5 | -0.3303 | 0.00756 | -0.0246 | -43.6905
-7 | -0.2743 | 0.00738 | -0.0227 | -37.168
-6.5 | -0.2191 | 0.00722 | -0.0208 | -30.3463
-6 | -0.166 | 0.00708 | -0.0186 | -23.4463
-5.5 | -0.1134 | 0.00696 | -0.0163 | -16.2931
-5 | -0.0627 | 0.00688 | -0.0136 | -9.1134
-4.5 | -0.0137 | 0.00682 | -0.0107 | -2.0088
-4 | 0.0398 | 0.00674 | -0.0088 | 5.905
-3.5 | 0.0952 | 0.00666 | -0.0072 | 14.2943
-3 | 0.1492 | 0.00659 | -0.0056 | 22.6404
-2.5 | 0.2037 | 0.00658 | -0.004 | 30.9574
-2 | 0.2594 | 0.00652 | -0.0027 | 39.7853
-1.5 | 0.3152 | 0.00648 | -0.0016 | 48.642
-1 | 0.3702 | 0.00651 | -0.0003 | 56.8664
-0.5 | 0.4266 | 0.0065 | 0.0007 | 65.6308
0 | 0.4832 | 0.00648 | 0.0015 | 74.5679
0.5 | 0.5391 | 0.00654 | 0.0025 | 82.4312
1 | 0.5953 | 0.00658 | 0.0033 | 90.4711
1.5 | 0.6526 | 0.00658 | 0.0039 | 99.1793
2 | 0.7089 | 0.00665 | 0.0046 | 106.6015
2.5 | 0.7645 | 0.00674 | 0.0054 | 113.4273
3 | 0.8216 | 0.00678 | 0.0059 | 121.1799
3.5 | 0.8781 | 0.00686 | 0.0065 | 128.0029
4 | 0.9325 | 0.007 | 0.0074 | 133.2143
4.5 | 0.9884 | 0.00709 | 0.008 | 139.4076
5 | 1.0439 | 0.00718 | 0.0087 | 145.39
5.5 | 1.0965 | 0.00734 | 0.0098 | 149.3869
6 | 1.1472 | 0.00742 | 0.0113 | 154.6092
6.5 | 1.1486 | 0.00639 | 0.0227 | 179.7496
7 | 1.1908 | 0.00648 | 0.0259 | 183.7654
7.5 | 1.2323 | 0.00671 | 0.0291 | 183.6513
8 | 1.2753 | 0.00688 | 0.0321 | 185.3634
8.5 | 1.3046 | 0.00708 | 0.0377 | 184.2655
9 | 1.329 | 0.00747 | 0.0438 | 177.9116
9.5 | 1.358 | 0.00783 | 0.0489 | 173.4355
10 | 1.5148 | 0.00837 | 0.0279 | 180.9797
10.5 | 1.5729 | 0.00902 | 0.0265 | 174.3792
11 | 1.6264 | 0.00955 | 0.026 | 170.3037
11.5 | 1.6691 | 0.01053 | 0.0265 | 158.509
12 | 1.7013 | 0.0123 | 0.027 | 138.3171
12.5 | 1.7412 | 0.01396 | 0.0265 | 124.7278
13 | 1.7662 | 0.01691 | 0.026 | 104.4471
13.5 | 1.7682 | 0.02014 | 0.0292 | 87.7954
14 | 1.7943 | 0.0231 | 0.0282 | 77.6753
14.5 | 1.7884 | 0.02814 | 0.0283 | 63.5537
15 | 1.7992 | 0.03213 | 0.0278 | 55.9975
15.5 | 1.7898 | 0.03774 | 0.0276 | 47.4245
16 | 1.779 | 0.04356 | 0.0273 | 40.8402
16.5 | 1.7758 | 0.04889 | 0.0267 | 36.3224
17 | 1.7556 | 0.05577 | 0.0259 | 31.4793
17.5 | 1.7548 | 0.06125 | 0.0246 | 28.6498
18.5 | 1.7139 | 0.07532 | 0.0228 | 22.7549
19 | 1.6844 | 0.08302 | 0.0222 | 20.2891
20 | 1.6387 | 0.09764 | 0.0203 | 16.7831

## 127. Re 14M Mach 0.50 (1)
BIGFOIL.COM POLAR EXPORT
Horten 19.00% thick 8.00% camber
Horten 19.00% thick 8.00% camber |  |  |  | Cl Max: | 1.822 | at alpha= | 13.5 | deg
JavaFoil+Calcfoil stall+Eppler ext transition |  |  |  | L/D Max: | 72.685 | at alpha= | 6 | deg
Re: | 14000000 |  |  | Cd Min: | 0.00784 | at alpha= | -3 | deg
Mach: | 0.5 |  |  | Cl=0 at alpha= | -3.2535 | deg
|  |  |  | @ Cl=0.1, Cd= | 0.00808
|  |  |  | @ Cl=0.4, Cd= | 0.0087288
|  |  |  | @ Cl=0.6, Cd= | 0.010157
alpha (deg) | Cl | Cd | Cm | Cl/Cd
-20 | -0.957 | 0.1599 | 0.005 | -5.984
-19.5 | -0.927 | 0.16643 | 0.005 | -5.572
-19 | -0.899 | 0.16844 | 0.006 | -5.336
-18.5 | -0.872 | 0.14657 | 0.006 | -5.948
-18 | -0.845 | 0.13617 | 0.006 | -6.204
-17.5 | -0.818 | 0.12638 | 0.007 | -6.47
-17 | -0.787 | 0.14046 | 0.007 | -5.6
-16.5 | -0.76 | 0.1211 | 0.007 | -6.273
-16 | -0.732 | 0.11152 | 0.007 | -6.568
-15.5 | -0.702 | 0.11575 | 0.007 | -6.066
-15 | -0.674 | 0.10978 | 0.007 | -6.14
-14.5 | -0.647 | 0.09547 | 0.008 | -6.782
-14 | -0.62 | 0.08793 | 0.008 | -7.054
-13.5 | -0.589 | 0.09176 | 0.008 | -6.418
-13 | -0.562 | 0.08245 | 0.008 | -6.816
-12.5 | -0.536 | 0.07241 | 0.009 | -7.401
-12 | -0.504 | 0.07733 | 0.008 | -6.512
-11.5 | -0.477 | 0.06995 | 0.009 | -6.813
-11 | -0.45 | 0.06355 | 0.009 | -7.075
-10.5 | -0.418 | 0.06758 | 0.008 | -6.182
-10 | -0.391 | 0.06015 | 0.009 | -6.5
-9.5 | -0.361 | 0.06198 | 0.009 | -5.817
-9 | -0.333 | 0.05585 | 0.009 | -5.962
-8.5 | -0.303 | 0.05636 | 0.009 | -5.38
-8 | -0.276 | 0.05055 | 0.009 | -5.45
-7.5 | -0.246 | 0.04957 | 0.009 | -4.968
-7 | -0.325 | 0.0449 | 0.01 | -7.238
-6.5 | -0.316 | 0.0404 | 0.01 | -7.822
-6 | -0.285 | 0.03679 | 0.011 | -7.743
-5.5 | -0.244 | 0.03323 | 0.011 | -7.339
-5 | -0.198 | 0.02818 | 0.012 | -7.019
-4.5 | -0.172 | 0.00856 | 0.017 | -20.058
-4 | -0.105 | 0.00844 | 0.017 | -12.394
-3.5 | -0.035 | 0.00812 | 0.017 | -4.345
-3 | 0.036 | 0.00784 | 0.017 | 4.559
-2.5 | 0.108 | 0.00811 | 0.017 | 13.328
-2 | 0.181 | 0.00855 | 0.017 | 21.193
-1.5 | 0.255 | 0.00858 | 0.017 | 29.726
-1 | 0.329 | 0.00864 | 0.016 | 38.02
-0.5 | 0.401 | 0.00873 | 0.016 | 45.94
0 | 0.467 | 0.00898 | 0.016 | 51.987
0.5 | 0.533 | 0.00971 | 0.016 | 54.922
1 | 0.599 | 0.01015 | 0.016 | 58.982
1.5 | 0.663 | 0.0106 | 0.015 | 62.543
2 | 0.727 | 0.01116 | 0.015 | 65.156
2.5 | 0.79 | 0.01172 | 0.015 | 67.437
3 | 0.853 | 0.01234 | 0.014 | 69.141
3.5 | 0.915 | 0.01307 | 0.014 | 70.059
4 | 0.977 | 0.01417 | 0.014 | 68.937
4.5 | 1.038 | 0.01494 | 0.014 | 69.47
5 | 1.098 | 0.01585 | 0.013 | 69.229
5.5 | 1.156 | 0.01685 | 0.013 | 68.63
6 | 1.214 | 0.01671 | 0.013 | 72.685
6.5 | 1.271 | 0.01797 | 0.012 | 70.747
7 | 1.326 | 0.01937 | 0.012 | 68.477
7.5 | 1.381 | 0.02082 | 0.012 | 66.332
8 | 1.433 | 0.02248 | 0.011 | 63.744
8.5 | 1.484 | 0.02432 | 0.011 | 60.996
9 | 1.533 | 0.02625 | 0.011 | 58.406
9.5 | 1.58 | 0.02858 | 0.01 | 55.259
10 | 1.624 | 0.03099 | 0.01 | 52.405
10.5 | 1.666 | 0.03365 | 0.009 | 49.503
11 | 1.704 | 0.0368 | 0.009 | 46.299
11.5 | 1.739 | 0.03993 | 0.008 | 43.54
12 | 1.769 | 0.04337 | 0.008 | 40.798
12.5 | 1.794 | 0.04747 | 0.008 | 37.783
13 | 1.812 | 0.05178 | 0.007 | 35
13.5 | 1.822 | 0.05718 | 0.007 | 31.873
14 | 1.821 | 0.06299 | 0.006 | 28.913
14.5 | 1.805 | 0.07037 | 0.006 | 25.652
15 | 1.763 | 0.07899 | 0.005 | 22.314
15.5 | 1.67 | 0.0905 | 0.005 | 18.455
16 | 1.194 | 0.11813 | 0.004 | 10.108
16.5 | 1.193 | 0.19894 | 0.003 | 5.999
17 | 1.218 | 0.23591 | 0.003 | 5.164
17.5 | 1.246 | 0.25835 | 0.002 | 4.823
18 | 1.274 | 0.27868 | 0.002 | 4.573
18.5 | 1.305 | 0.28797 | 0.002 | 4.533

## 128. Re 14M Mach 0.50 (2)
BIGFOIL.COM POLAR EXPORT
Horten 19.00% thick 8.00% camber
Horten 19.00% thick 8.00% camber |  |  |  | Cl Max: | 1.5021 | at alpha= | 8.5 | deg
XFOIL ncrit=9 |  |  |  | L/D Max: | 142.062 | at alpha= | 5.5 | deg
Re: | 14000000 |  |  | Cd Min: | 0.08548 | at alpha= | -13 | deg
Mach: | 0.5 |  |  | Cl=0 at alpha= | -5.0129 | deg
|  |  |  | @ Cl=0.1, Cd= | 0.0072221
|  |  |  | @ Cl=0.4, Cd= | 0.0069108
|  |  |  | @ Cl=0.6, Cd= | 0.0070287
alpha (deg) | Cl | Cd | Cm | Cl/Cd
-13 | -0.1271 | 0.08548 | -0.0859 | -1.4869
-12.5 | -0.1327 | 0.07793 | -0.0902 | -1.7028
-12 | -0.154 | 0.06925 | -0.0955 | -2.2238
-11.5 | -0.178 | 0.0608 | -0.1017 | -2.9276
-11 | -0.2182 | 0.05346 | -0.1043 | -4.0816
-10.5 | -0.2703 | 0.04775 | -0.0996 | -5.6607
-10 | -0.3145 | 0.04368 | -0.0895 | -7.2001
-9.5 | -0.3715 | 0.03911 | -0.0763 | -9.4988
-9 | -0.4077 | 0.03352 | -0.0653 | -12.1629
-8.5 | -0.4382 | 0.02724 | -0.0539 | -16.0866
-8 | -0.473 | 0.01923 | -0.042 | -24.597
-7.5 | -0.4362 | 0.01047 | -0.04 | -41.6619
-7 | -0.3086 | 0.00878 | -0.0452 | -35.1481
-6.5 | -0.2187 | 0.00829 | -0.0444 | -26.3812
-6 | -0.1404 | 0.00795 | -0.0421 | -17.6604
-5.5 | -0.0682 | 0.00773 | -0.0393 | -8.8228
-5 | 0.0018 | 0.00749 | -0.0364 | 0.24032
-4.5 | 0.069 | 0.00728 | -0.0334 | 9.478
-4 | 0.1332 | 0.00716 | -0.0301 | 18.6034
-3.5 | 0.195 | 0.00703 | -0.0267 | 27.7383
-3 | 0.2547 | 0.00692 | -0.023 | 36.8064
-2.5 | 0.3146 | 0.00691 | -0.0195 | 45.5282
-2 | 0.3709 | 0.0069 | -0.0155 | 53.7536
-1.5 | 0.4246 | 0.00692 | -0.0111 | 61.3584
-1 | 0.4814 | 0.00693 | -0.0074 | 69.4661
-0.5 | 0.5417 | 0.00701 | -0.0045 | 77.2753
0 | 0.6041 | 0.00703 | -0.0021 | 85.9317
0.5 | 0.6669 | 0.00708 | 0.0002 | 94.1949
1 | 0.7281 | 0.00721 | 0.0026 | 100.9847
1.5 | 0.7916 | 0.00729 | 0.0047 | 108.5871
2 | 0.8553 | 0.00737 | 0.0067 | 116.0516
2.5 | 0.9161 | 0.00755 | 0.0091 | 121.3377
3 | 0.9777 | 0.00771 | 0.0114 | 126.8093
3.5 | 1.0404 | 0.00784 | 0.0136 | 132.7041
4 | 1.0984 | 0.00807 | 0.0166 | 136.109
4.5 | 1.1528 | 0.00834 | 0.0201 | 138.2254
5 | 1.2094 | 0.00853 | 0.0234 | 141.7819
5.5 | 1.2473 | 0.00878 | 0.03 | 142.0615
6 | 1.2676 | 0.00927 | 0.0393 | 136.7422
6.5 | 1.2947 | 0.00988 | 0.0467 | 131.0425
8.5 | 1.5021 | 0.01711 | 0.0427 | 87.7908
9 | 1.4947 | 0.02164 | 0.0457 | 69.0712
9.5 | 1.4963 | 0.02555 | 0.0485 | 58.5636
10 | 1.4864 | 0.02999 | 0.0517 | 49.5632
10.5 | 1.4635 | 0.03554 | 0.0544 | 41.179
11.5 | 1.4529 | 0.04493 | 0.059 | 32.337
12 | 1.4409 | 0.05107 | 0.0586 | 28.2142
12.5 | 1.4534 | 0.05599 | 0.0575 | 25.9582
13 | 1.4463 | 0.06224 | 0.0564 | 23.2375
13.5 | 1.4414 | 0.06847 | 0.0551 | 21.0516

## 129. Re 16M Mach 0.00 (1)
BIGFOIL.COM POLAR EXPORT
Horten 19.00% thick 8.00% camber
Horten 19.00% thick 8.00% camber |  |  |  | Cl Max: | 2.302 | at alpha= | 20 | deg
JavaFoil+Calcfoil stall+Eppler ext transition |  |  |  | L/D Max: | 113.398 | at alpha= | 6 | deg
Re: | 16000000 |  |  | Cd Min: | 0.00793 | at alpha= | 1.5 | deg
Mach: | 0 |  |  | Cl=0 at alpha= | -3.254 | deg
|  |  |  | @ Cl=0.1, Cd= | 0.0082792
|  |  |  | @ Cl=0.4, Cd= | 0.0082533
|  |  |  | @ Cl=0.6, Cd= | 0.00793
alpha (deg) | Cl | Cd | Cm | Cl/Cd
-20 | -0.92 | 0.14474 | 0.005 | -6.355
-19.5 | -0.923 | 0.13831 | 0.005 | -6.676
-19 | -0.925 | 0.13221 | 0.005 | -7
-18.5 | -0.925 | 0.12588 | 0.005 | -7.347
-18 | -0.923 | 0.11988 | 0.006 | -7.698
-17.5 | -0.919 | 0.11427 | 0.006 | -8.043
-17 | -0.914 | 0.1085 | 0.006 | -8.42
-16.5 | -0.906 | 0.10326 | 0.006 | -8.777
-16 | -0.897 | 0.09801 | 0.007 | -9.153
-15.5 | -0.886 | 0.093 | 0.007 | -9.527
-15 | -0.873 | 0.08821 | 0.007 | -9.895
-14.5 | -0.858 | 0.08351 | 0.007 | -10.269
-14 | -0.84 | 0.07873 | 0.007 | -10.674
-13.5 | -0.821 | 0.0745 | 0.008 | -11.016
-13 | -0.799 | 0.06999 | 0.008 | -11.421
-12.5 | -0.776 | 0.06593 | 0.008 | -11.765
-12 | -0.75 | 0.0618 | 0.008 | -12.133
-11.5 | -0.722 | 0.05773 | 0.009 | -12.509
-11 | -0.693 | 0.05361 | 0.009 | -12.92
-10.5 | -0.662 | 0.04932 | 0.009 | -13.413
-10 | -0.629 | 0.04483 | 0.01 | -14.038
-9.5 | -0.704 | 0.00851 | 0.014 | -82.718
-9 | -0.657 | 0.00881 | 0.014 | -74.569
-8.5 | -0.608 | 0.00916 | 0.014 | -66.354
-8 | -0.556 | 0.009 | 0.014 | -61.847
-7.5 | -0.503 | 0.00845 | 0.014 | -59.54
-7 | -0.448 | 0.00888 | 0.014 | -50.493
-6.5 | -0.392 | 0.00874 | 0.014 | -44.9
-6 | -0.335 | 0.00862 | 0.014 | -38.831
-5.5 | -0.276 | 0.00851 | 0.014 | -32.409
-5 | -0.216 | 0.00899 | 0.014 | -24.033
-4.5 | -0.155 | 0.00887 | 0.014 | -17.497
-4 | -0.094 | 0.00881 | 0.015 | -10.62
-3.5 | -0.031 | 0.00873 | 0.015 | -3.586
-3 | 0.032 | 0.0087 | 0.014 | 3.623
-2.5 | 0.095 | 0.00828 | 0.014 | 11.455
-2 | 0.159 | 0.00827 | 0.014 | 19.164
-1.5 | 0.222 | 0.00878 | 0.014 | 25.335
-1 | 0.286 | 0.00847 | 0.014 | 33.823
-0.5 | 0.35 | 0.00842 | 0.014 | 41.529
0 | 0.413 | 0.00821 | 0.014 | 50.253
0.5 | 0.475 | 0.00831 | 0.014 | 57.208
1 | 0.538 | 0.00802 | 0.014 | 67.049
1.5 | 0.6 | 0.00793 | 0.014 | 75.688
2 | 0.662 | 0.00853 | 0.014 | 77.573
2.5 | 0.723 | 0.00858 | 0.013 | 84.26
3 | 0.784 | 0.00914 | 0.013 | 85.729
3.5 | 0.843 | 0.00931 | 0.013 | 90.554
4 | 0.901 | 0.00951 | 0.013 | 94.669
4.5 | 0.957 | 0.00978 | 0.012 | 97.838
5 | 1.01 | 0.01021 | 0.012 | 98.905
5.5 | 1.064 | 0.01068 | 0.012 | 99.534
6 | 1.116 | 0.00984 | 0.012 | 113.398
6.5 | 1.168 | 0.01058 | 0.011 | 110.441
7 | 1.221 | 0.01148 | 0.011 | 106.379
7.5 | 1.273 | 0.01226 | 0.011 | 103.821
8 | 1.325 | 0.01316 | 0.01 | 100.666
8.5 | 1.376 | 0.01407 | 0.01 | 97.778
9 | 1.427 | 0.01504 | 0.01 | 94.869
9.5 | 1.477 | 0.01632 | 0.009 | 90.508
10 | 1.528 | 0.01758 | 0.009 | 86.89
10.5 | 1.577 | 0.01878 | 0.008 | 83.981
11 | 1.626 | 0.02005 | 0.008 | 81.099
11.5 | 1.674 | 0.02131 | 0.008 | 78.575
12 | 1.722 | 0.02285 | 0.007 | 75.353
12.5 | 1.769 | 0.02436 | 0.007 | 72.619
13 | 1.815 | 0.02603 | 0.006 | 69.72
13.5 | 1.86 | 0.02785 | 0.006 | 66.793
14 | 1.905 | 0.02978 | 0.006 | 63.943
14.5 | 1.948 | 0.03186 | 0.005 | 61.151
15 | 1.991 | 0.03413 | 0.005 | 58.331
15.5 | 2.032 | 0.03647 | 0.004 | 55.727
16 | 2.073 | 0.03917 | 0.004 | 52.914
16.5 | 2.112 | 0.04203 | 0.003 | 50.245
17 | 2.15 | 0.04514 | 0.003 | 47.62
17.5 | 2.186 | 0.04857 | 0.003 | 44.999
18 | 2.218 | 0.05238 | 0.002 | 42.349
18.5 | 2.243 | 0.05645 | 0.002 | 39.743
19 | 2.266 | 0.06068 | 0.001 | 37.339
19.5 | 2.285 | 0.06492 | 0.001 | 35.197
20 | 2.302 | 0.06909 | 0 | 33.312

## 130. Re 16M Mach 0.00 (2)
BIGFOIL.COM POLAR EXPORT
Horten 19.00% thick 8.00% camber
Horten 19.00% thick 8.00% camber |  |  |  | Cl Max: | 1.8539 | at alpha= | 16 | deg
XFOIL ncrit=9 |  |  |  | L/D Max: | 197.892 | at alpha= | 8.5 | deg
Re: | 16000000 |  |  | Cd Min: | 0.07853 | at alpha= | 20 | deg
Mach: | 0 |  |  | Cl=0 at alpha= | -4.2049 | deg
|  |  |  | @ Cl=0.1, Cd= | 0.0064019
|  |  |  | @ Cl=0.4, Cd= | 0.006279
|  |  |  | @ Cl=0.6, Cd= | 0.0063231
alpha (deg) | Cl | Cd | Cm | Cl/Cd
-20 | -1.5328 | 0.01589 | -0.0703 | -96.4632
-19.5 | -1.4961 | 0.01533 | -0.0666 | -97.593
-19 | -1.4573 | 0.0148 | -0.0632 | -98.4662
-18.5 | -1.4186 | 0.01422 | -0.0597 | -99.7609
-18 | -1.3781 | 0.01363 | -0.0565 | -101.1079
-17.5 | -1.335 | 0.01309 | -0.0536 | -101.9862
-17 | -1.2911 | 0.01258 | -0.0509 | -102.6312
-16.5 | -1.2463 | 0.01213 | -0.0482 | -102.7453
-16 | -1.1998 | 0.01164 | -0.0458 | -103.0756
-15.5 | -1.153 | 0.01127 | -0.0434 | -102.307
-15 | -1.1047 | 0.01093 | -0.0412 | -101.0704
-14.5 | -1.0555 | 0.0106 | -0.0392 | -99.5755
-14 | -1.0065 | 0.0103 | -0.0371 | -97.7184
-13.5 | -0.9564 | 0.01 | -0.0352 | -95.64
-13 | -0.905 | 0.00966 | -0.0336 | -93.6853
-12.5 | -0.8538 | 0.00937 | -0.0319 | -91.1206
-12 | -0.8013 | 0.00904 | -0.0305 | -88.6394
-11.5 | -0.7485 | 0.00873 | -0.0291 | -85.7388
-11 | -0.6974 | 0.00851 | -0.0274 | -81.9506
-10.5 | -0.6459 | 0.0083 | -0.0257 | -77.8193
-10 | -0.5935 | 0.00808 | -0.0242 | -73.453
-9.5 | -0.5414 | 0.00788 | -0.0227 | -68.7056
-9 | -0.489 | 0.00766 | -0.0212 | -63.8381
-8.5 | -0.4366 | 0.00745 | -0.0198 | -58.604
-8 | -0.3854 | 0.0073 | -0.018 | -52.7945
-7.5 | -0.3352 | 0.00719 | -0.0161 | -46.6203
-7 | -0.2856 | 0.00707 | -0.0141 | -40.396
-6.5 | -0.2377 | 0.00695 | -0.0117 | -34.2014
-6 | -0.1882 | 0.00685 | -0.0097 | -27.4745
-5.5 | -0.1357 | 0.00676 | -0.0083 | -20.074
-5 | -0.0829 | 0.00665 | -0.007 | -12.4662
-4.5 | -0.0311 | 0.00657 | -0.0056 | -4.7336
-4 | 0.0216 | 0.00651 | -0.0043 | 3.318
-3.5 | 0.0753 | 0.00643 | -0.0033 | 11.7107
-3 | 0.1281 | 0.00637 | -0.0021 | 20.1099
-2.5 | 0.1816 | 0.00636 | -0.0011 | 28.5535
-2 | 0.2355 | 0.0063 | -0.0002 | 37.381
-1.5 | 0.29 | 0.00627 | 0.0006 | 46.252
-1 | 0.3435 | 0.00628 | 0.0014 | 54.6975
-0.5 | 0.3982 | 0.00628 | 0.0021 | 63.4076
0 | 0.4531 | 0.00625 | 0.0026 | 72.496
0.5 | 0.5074 | 0.00629 | 0.0032 | 80.6677
1 | 0.5618 | 0.00633 | 0.0037 | 88.752
1.5 | 0.6171 | 0.00632 | 0.0041 | 97.6424
2 | 0.6717 | 0.00637 | 0.0045 | 105.4474
2.5 | 0.7254 | 0.00646 | 0.005 | 112.291
3 | 0.7805 | 0.00648 | 0.0052 | 120.4475
3.5 | 0.8351 | 0.00654 | 0.0055 | 127.6911
4 | 0.8879 | 0.00666 | 0.006 | 133.3183
4.5 | 0.942 | 0.00673 | 0.0063 | 139.9703
5 | 0.996 | 0.00679 | 0.0065 | 146.6863
5.5 | 1.0474 | 0.00693 | 0.0072 | 151.14
6 | 1.0978 | 0.00701 | 0.008 | 156.6049
6.5 | 1.1049 | 0.00597 | 0.0177 | 185.0754
7 | 1.1498 | 0.00603 | 0.0196 | 190.6799
7.5 | 1.1943 | 0.00622 | 0.0215 | 192.0096
8 | 1.2425 | 0.00635 | 0.0226 | 195.6693
8.5 | 1.2863 | 0.0065 | 0.0245 | 197.8923
9 | 1.3239 | 0.00675 | 0.0275 | 196.1333
9.5 | 1.3507 | 0.00692 | 0.0328 | 195.1879
10 | 1.3836 | 0.00715 | 0.0367 | 193.5105
10.5 | 1.4055 | 0.00753 | 0.0423 | 186.6534
11 | 1.5298 | 0.008 | 0.0263 | 191.225
11.5 | 1.6081 | 0.00853 | 0.0198 | 188.5229
12 | 1.6578 | 0.00906 | 0.019 | 182.9801
12.5 | 1.7058 | 0.00954 | 0.0186 | 178.805
13 | 1.7398 | 0.01059 | 0.0194 | 164.2871
13.5 | 1.7782 | 0.01172 | 0.0192 | 151.7235
14 | 1.8107 | 0.01345 | 0.0187 | 134.6245
14.5 | 1.8195 | 0.01625 | 0.0208 | 111.9692
15 | 1.8418 | 0.01922 | 0.0196 | 95.8273
15.5 | 1.8534 | 0.0229 | 0.0189 | 80.9345
16 | 1.8539 | 0.02719 | 0.0188 | 68.1832
16.5 | 1.85 | 0.03207 | 0.0186 | 57.6863
17 | 1.8175 | 0.03947 | 0.0189 | 46.0476
17.5 | 1.8354 | 0.04273 | 0.0178 | 42.9534
18 | 1.7917 | 0.05169 | 0.0174 | 34.6624
18.5 | 1.7847 | 0.05761 | 0.0161 | 30.979
19 | 1.7358 | 0.06694 | 0.0161 | 25.9307
19.5 | 1.729 | 0.07224 | 0.0158 | 23.9341
20 | 1.7136 | 0.07853 | 0.0153 | 21.821

## 131. Re 16M Mach 0.10 (1)
BIGFOIL.COM POLAR EXPORT
Horten 19.00% thick 8.00% camber
Horten 19.00% thick 8.00% camber |  |  |  | Cl Max: | 2.298 | at alpha= | 20 | deg
JavaFoil+Calcfoil stall+Eppler ext transition |  |  |  | L/D Max: | 111.627 | at alpha= | 6 | deg
Re: | 16000000 |  |  | Cd Min: | 0.0081 | at alpha= | 1 | deg
Mach: | 0.1 |  |  | Cl=0 at alpha= | -3.254 | deg
|  |  |  | @ Cl=0.1, Cd= | 0.0083361
|  |  |  | @ Cl=0.4, Cd= | 0.0082919
|  |  |  | @ Cl=0.6, Cd= | 0.0084426
alpha (deg) | Cl | Cd | Cm | Cl/Cd
-20 | -0.88 | 0.14738 | 0.005 | -5.97
-19.5 | -0.886 | 0.14091 | 0.005 | -6.29
-19 | -0.891 | 0.13445 | 0.005 | -6.629
-18.5 | -0.894 | 0.12813 | 0.005 | -6.974
-18 | -0.894 | 0.12203 | 0.006 | -7.327
-17.5 | -0.893 | 0.11604 | 0.006 | -7.696
-17 | -0.89 | 0.11014 | 0.006 | -8.082
-16.5 | -0.886 | 0.10458 | 0.006 | -8.467
-16 | -0.879 | 0.09935 | 0.007 | -8.844
-15.5 | -0.87 | 0.09418 | 0.007 | -9.235
-15 | -0.859 | 0.08935 | 0.007 | -9.61
-14.5 | -0.845 | 0.08459 | 0.007 | -9.994
-14 | -0.83 | 0.08001 | 0.007 | -10.37
-13.5 | -0.812 | 0.07548 | 0.008 | -10.759
-13 | -0.792 | 0.07101 | 0.008 | -11.153
-12.5 | -0.77 | 0.06675 | 0.008 | -11.53
-12 | -0.745 | 0.06262 | 0.008 | -11.898
-11.5 | -0.718 | 0.05872 | 0.009 | -12.23
-11 | -0.689 | 0.05461 | 0.009 | -12.624
-10.5 | -0.659 | 0.05052 | 0.009 | -13.042
-10 | -0.627 | 0.04614 | 0.01 | -13.587
-9.5 | -0.595 | 0.04077 | 0.01 | -14.592
-9 | -0.658 | 0.00891 | 0.014 | -73.757
-8.5 | -0.609 | 0.00925 | 0.014 | -65.813
-8 | -0.557 | 0.00866 | 0.014 | -64.364
-7.5 | -0.504 | 0.00896 | 0.014 | -56.317
-7 | -0.45 | 0.00886 | 0.014 | -50.747
-6.5 | -0.393 | 0.00875 | 0.014 | -44.985
-6 | -0.336 | 0.00864 | 0.014 | -38.89
-5.5 | -0.277 | 0.00858 | 0.015 | -32.278
-5 | -0.217 | 0.00902 | 0.015 | -24.047
-4.5 | -0.156 | 0.00896 | 0.015 | -17.392
-4 | -0.094 | 0.00884 | 0.015 | -10.631
-3.5 | -0.031 | 0.00881 | 0.015 | -3.568
-3 | 0.032 | 0.00836 | 0.015 | 3.791
-2.5 | 0.095 | 0.00834 | 0.015 | 11.43
-2 | 0.159 | 0.00829 | 0.014 | 19.218
-1.5 | 0.224 | 0.00834 | 0.014 | 26.8
-1 | 0.288 | 0.00847 | 0.014 | 34.003
-0.5 | 0.352 | 0.00849 | 0.014 | 41.382
0 | 0.415 | 0.00823 | 0.014 | 50.365
0.5 | 0.478 | 0.00833 | 0.014 | 57.334
1 | 0.541 | 0.0081 | 0.014 | 66.721
1.5 | 0.603 | 0.00846 | 0.014 | 71.251
2 | 0.665 | 0.00857 | 0.014 | 77.636
2.5 | 0.726 | 0.00868 | 0.013 | 83.671
3 | 0.787 | 0.00883 | 0.013 | 89.111
3.5 | 0.846 | 0.00942 | 0.013 | 89.774
4 | 0.904 | 0.00964 | 0.013 | 93.765
4.5 | 0.959 | 0.00995 | 0.012 | 96.424
5 | 1.013 | 0.01035 | 0.012 | 97.862
5.5 | 1.066 | 0.01091 | 0.012 | 97.766
6 | 1.119 | 0.01003 | 0.012 | 111.627
6.5 | 1.172 | 0.01079 | 0.011 | 108.584
7 | 1.224 | 0.01171 | 0.011 | 104.525
7.5 | 1.277 | 0.0125 | 0.011 | 102.149
8 | 1.329 | 0.01343 | 0.01 | 98.921
8.5 | 1.38 | 0.01434 | 0.01 | 96.246
9 | 1.432 | 0.01533 | 0.01 | 93.356
9.5 | 1.482 | 0.01662 | 0.009 | 89.145
10 | 1.532 | 0.01792 | 0.009 | 85.514
10.5 | 1.582 | 0.01913 | 0.008 | 82.704
11 | 1.631 | 0.02042 | 0.008 | 79.87
11.5 | 1.679 | 0.02173 | 0.008 | 77.281
12 | 1.727 | 0.02329 | 0.007 | 74.151
12.5 | 1.774 | 0.02482 | 0.007 | 71.454
13 | 1.819 | 0.02655 | 0.007 | 68.538
13.5 | 1.865 | 0.02838 | 0.006 | 65.701
14 | 1.909 | 0.03038 | 0.006 | 62.839
14.5 | 1.953 | 0.03247 | 0.005 | 60.147
15 | 1.995 | 0.03485 | 0.005 | 57.247
15.5 | 2.036 | 0.03724 | 0.004 | 54.682
16 | 2.077 | 0.03996 | 0.004 | 51.97
16.5 | 2.115 | 0.04293 | 0.003 | 49.279
17 | 2.153 | 0.0461 | 0.003 | 46.696
17.5 | 2.188 | 0.04965 | 0.003 | 44.072
18 | 2.22 | 0.05357 | 0.002 | 41.441
18.5 | 2.244 | 0.05776 | 0.002 | 38.854
19 | 2.265 | 0.06212 | 0.001 | 36.467
19.5 | 2.283 | 0.06646 | 0.001 | 34.352
20 | 2.298 | 0.07081 | 0 | 32.455

## 132. Re 16M Mach 0.10 (2)
BIGFOIL.COM POLAR EXPORT
Horten 19.00% thick 8.00% camber
Horten 19.00% thick 8.00% camber |  |  |  | Cl Max: | 1.8478 | at alpha= | 16.5 | deg
XFOIL ncrit=9 |  |  |  | L/D Max: | 196.459 | at alpha= | 8.5 | deg
Re: | 16000000 |  |  | Cd Min: | 0.08054 | at alpha= | 20 | deg
Mach: | 0.1 |  |  | Cl=0 at alpha= | -4.2236 | deg
|  |  |  | @ Cl=0.1, Cd= | 0.0064248
|  |  |  | @ Cl=0.4, Cd= | 0.0062904
|  |  |  | @ Cl=0.6, Cd= | 0.00634
alpha (deg) | Cl | Cd | Cm | Cl/Cd
-20 | -1.5482 | 0.01663 | -0.0757 | -93.0968
-19.5 | -1.5126 | 0.01598 | -0.0715 | -94.6558
-19 | -1.4738 | 0.01537 | -0.0677 | -95.8881
-18.5 | -1.435 | 0.01481 | -0.0639 | -96.894
-18 | -1.3942 | 0.01423 | -0.0603 | -97.9761
-17.5 | -1.3512 | 0.01364 | -0.0571 | -99.0616
-17 | -1.3076 | 0.01308 | -0.0539 | -99.9694
-16.5 | -1.2628 | 0.01257 | -0.0509 | -100.4614
-16 | -1.2153 | 0.01196 | -0.0484 | -101.6137
-15.5 | -1.1672 | 0.01154 | -0.0459 | -101.1438
-15 | -1.118 | 0.01115 | -0.0435 | -100.2691
-14.5 | -1.0678 | 0.01078 | -0.0413 | -99.0538
-14 | -1.0178 | 0.01047 | -0.0391 | -97.2111
-13.5 | -0.9668 | 0.01014 | -0.0371 | -95.3452
-13 | -0.9154 | 0.00984 | -0.0351 | -93.0285
-12.5 | -0.8632 | 0.00952 | -0.0333 | -90.6723
-12 | -0.8094 | 0.00918 | -0.0319 | -88.1699
-11.5 | -0.7551 | 0.00884 | -0.0306 | -85.4186
-11 | -0.7027 | 0.0086 | -0.0288 | -81.7093
-10.5 | -0.6501 | 0.00837 | -0.0272 | -77.6703
-10 | -0.5971 | 0.00814 | -0.0256 | -73.3538
-9.5 | -0.5445 | 0.00796 | -0.0239 | -68.4045
-9 | -0.4911 | 0.00772 | -0.0224 | -63.614
-8.5 | -0.4377 | 0.00749 | -0.021 | -58.4379
-8 | -0.3857 | 0.00733 | -0.0193 | -52.6194
-7.5 | -0.3344 | 0.00721 | -0.0174 | -46.38
-7 | -0.2835 | 0.00709 | -0.0155 | -39.9859
-6.5 | -0.2345 | 0.00696 | -0.0132 | -33.6925
-6 | -0.187 | 0.00688 | -0.0106 | -27.1802
-5.5 | -0.1343 | 0.00677 | -0.0091 | -19.8375
-5 | -0.0812 | 0.00667 | -0.0077 | -12.1739
-4.5 | -0.0293 | 0.0066 | -0.0062 | -4.4394
-4 | 0.0237 | 0.00652 | -0.0048 | 3.635
-3.5 | 0.0778 | 0.00645 | -0.0038 | 12.062
-3 | 0.1307 | 0.00639 | -0.0025 | 20.4538
-2.5 | 0.1844 | 0.00637 | -0.0014 | 28.9482
-2 | 0.2388 | 0.00631 | -0.0005 | 37.8447
-1.5 | 0.2934 | 0.00629 | 0.0003 | 46.6455
-1 | 0.3472 | 0.0063 | 0.0012 | 55.1111
-0.5 | 0.4023 | 0.00629 | 0.0019 | 63.9587
0 | 0.4574 | 0.00627 | 0.0025 | 72.9506
0.5 | 0.5119 | 0.00631 | 0.0031 | 81.1252
1 | 0.5667 | 0.00634 | 0.0037 | 89.3849
1.5 | 0.6224 | 0.00634 | 0.0041 | 98.1703
2 | 0.6771 | 0.0064 | 0.0045 | 105.7969
2.5 | 0.7313 | 0.00648 | 0.0051 | 112.8549
3 | 0.7868 | 0.00651 | 0.0053 | 120.8602
3.5 | 0.8416 | 0.00657 | 0.0056 | 128.0974
4 | 0.8947 | 0.0067 | 0.0062 | 133.5373
4.5 | 0.9493 | 0.00676 | 0.0065 | 140.429
5 | 1.0035 | 0.00682 | 0.0068 | 147.1408
5.5 | 1.055 | 0.00698 | 0.0076 | 151.1461
6 | 1.1061 | 0.00705 | 0.0084 | 156.8936
6.5 | 1.1126 | 0.00602 | 0.0183 | 184.8173
7 | 1.1568 | 0.0061 | 0.0204 | 189.6393
7.5 | 1.2016 | 0.00628 | 0.0223 | 191.3376
8 | 1.2499 | 0.0064 | 0.0235 | 195.2969
8.5 | 1.2927 | 0.00658 | 0.0258 | 196.459
9 | 1.3258 | 0.00681 | 0.0299 | 194.6843
9.5 | 1.3538 | 0.007 | 0.035 | 193.4
10 | 1.3844 | 0.00724 | 0.0394 | 191.2155
10.5 | 1.4098 | 0.00768 | 0.0443 | 183.5677
11 | 1.5609 | 0.00817 | 0.023 | 191.0526
11.5 | 1.6209 | 0.00874 | 0.0204 | 185.4577
12 | 1.6691 | 0.00929 | 0.02 | 179.6663
12.5 | 1.7155 | 0.00984 | 0.0198 | 174.3394
13 | 1.7471 | 0.01109 | 0.0208 | 157.5383
13.5 | 1.7867 | 0.01246 | 0.02 | 143.3949
14 | 1.8108 | 0.01453 | 0.0207 | 124.6249
14.5 | 1.8231 | 0.01751 | 0.0217 | 104.1176
15 | 1.8426 | 0.02067 | 0.0207 | 89.1437
15.5 | 1.8467 | 0.02489 | 0.0204 | 74.1945
16 | 1.8474 | 0.02922 | 0.0204 | 63.2238
16.5 | 1.8478 | 0.03381 | 0.02 | 54.6525
17 | 1.8182 | 0.04105 | 0.0202 | 44.2923
17.5 | 1.8191 | 0.04587 | 0.0193 | 39.6577
18 | 1.7894 | 0.05356 | 0.0187 | 33.4093
18.5 | 1.7881 | 0.05902 | 0.0172 | 30.2965
19 | 1.7255 | 0.06979 | 0.0171 | 24.7242
19.5 | 1.7097 | 0.07605 | 0.0167 | 22.4813
20 | 1.7116 | 0.08054 | 0.0162 | 21.2516

## 133. Re 16M Mach 0.25 (1)
BIGFOIL.COM POLAR EXPORT
Horten 19.00% thick 8.00% camber
Horten 19.00% thick 8.00% camber |  |  |  | Cl Max: | 2.259 | at alpha= | 20 | deg
JavaFoil+Calcfoil stall+Eppler ext transition |  |  |  | L/D Max: | 101.951 | at alpha= | 6 | deg
Re: | 16000000 |  |  | Cd Min: | 0.008 | at alpha= | -0.5 | deg
Mach: | 0.25 |  |  | Cl=0 at alpha= | -3.25 | deg
|  |  |  | @ Cl=0.1, Cd= | 0.0085105
|  |  |  | @ Cl=0.4, Cd= | 0.0081341
|  |  |  | @ Cl=0.6, Cd= | 0.0086875
alpha (deg) | Cl | Cd | Cm | Cl/Cd
-19.5 | -0.554 | 0.1633 | 0.005 | -3.395
-19 | -0.588 | 0.15492 | 0.005 | -3.799
-18.5 | -0.618 | 0.14612 | 0.005 | -4.227
-18 | -0.644 | 0.13821 | 0.005 | -4.661
-17.5 | -0.668 | 0.13037 | 0.006 | -5.123
-17 | -0.689 | 0.1233 | 0.006 | -5.585
-16.5 | -0.706 | 0.11598 | 0.006 | -6.089
-16 | -0.721 | 0.10947 | 0.006 | -6.583
-15.5 | -0.732 | 0.10292 | 0.007 | -7.108
-15 | -0.739 | 0.09724 | 0.007 | -7.599
-14.5 | -0.743 | 0.0918 | 0.007 | -8.089
-14 | -0.743 | 0.08633 | 0.007 | -8.602
-13.5 | -0.739 | 0.08141 | 0.008 | -9.076
-13 | -0.731 | 0.07658 | 0.008 | -9.551
-12.5 | -0.72 | 0.0719 | 0.008 | -10.017
-12 | -0.705 | 0.06745 | 0.008 | -10.458
-11.5 | -0.687 | 0.06326 | 0.008 | -10.86
-11 | -0.665 | 0.0592 | 0.009 | -11.237
-10.5 | -0.64 | 0.0553 | 0.009 | -11.575
-10 | -0.612 | 0.05127 | 0.009 | -11.94
-9.5 | -0.581 | 0.04711 | 0.009 | -12.336
-9 | -0.547 | 0.04374 | 0.01 | -12.507
-8.5 | -0.512 | 0.03884 | 0.01 | -13.179
-8 | -0.561 | 0.00844 | 0.014 | -66.484
-7.5 | -0.51 | 0.0088 | 0.015 | -57.903
-7 | -0.456 | 0.00858 | 0.015 | -53.13
-6.5 | -0.4 | 0.00897 | 0.015 | -44.587
-6 | -0.342 | 0.00887 | 0.015 | -38.541
-5.5 | -0.282 | 0.00878 | 0.015 | -32.173
-5 | -0.222 | 0.00871 | 0.015 | -25.423
-4.5 | -0.159 | 0.00856 | 0.015 | -18.614
-4 | -0.096 | 0.00906 | 0.015 | -10.622
-3.5 | -0.032 | 0.00865 | 0.015 | -3.722
-3 | 0.032 | 0.00859 | 0.015 | 3.78
-2.5 | 0.098 | 0.00852 | 0.015 | 11.467
-2 | 0.163 | 0.00821 | 0.015 | 19.911
-1.5 | 0.229 | 0.00819 | 0.015 | 28.011
-1 | 0.296 | 0.00823 | 0.015 | 35.921
-0.5 | 0.361 | 0.008 | 0.015 | 45.133
0 | 0.425 | 0.00822 | 0.015 | 51.71
0.5 | 0.49 | 0.00808 | 0.014 | 60.647
1 | 0.554 | 0.00863 | 0.014 | 64.23
1.5 | 0.618 | 0.00871 | 0.014 | 70.895
2 | 0.68 | 0.00883 | 0.014 | 77.03
2.5 | 0.742 | 0.00899 | 0.014 | 82.583
3 | 0.803 | 0.00919 | 0.014 | 87.298
3.5 | 0.861 | 0.0095 | 0.013 | 90.584
4 | 0.917 | 0.01028 | 0.013 | 89.185
4.5 | 0.973 | 0.01075 | 0.013 | 90.465
5 | 1.027 | 0.01133 | 0.012 | 90.7
5.5 | 1.082 | 0.01191 | 0.012 | 90.898
6 | 1.137 | 0.01115 | 0.012 | 101.951
6.5 | 1.191 | 0.01197 | 0.011 | 99.444
7 | 1.245 | 0.0128 | 0.011 | 97.233
7.5 | 1.298 | 0.01386 | 0.011 | 93.693
8 | 1.351 | 0.01486 | 0.01 | 90.919
8.5 | 1.404 | 0.01588 | 0.01 | 88.395
9 | 1.456 | 0.01697 | 0.01 | 85.754
9.5 | 1.507 | 0.01839 | 0.009 | 81.938
10 | 1.557 | 0.01978 | 0.009 | 78.752
10.5 | 1.607 | 0.02116 | 0.009 | 75.944
11 | 1.656 | 0.0226 | 0.008 | 73.278
11.5 | 1.704 | 0.0241 | 0.008 | 70.732
12 | 1.752 | 0.02581 | 0.007 | 67.882
12.5 | 1.798 | 0.02755 | 0.007 | 65.282
13 | 1.844 | 0.02958 | 0.007 | 62.329
13.5 | 1.888 | 0.03156 | 0.006 | 59.837
14 | 1.931 | 0.03391 | 0.006 | 56.948
14.5 | 1.974 | 0.03623 | 0.005 | 54.472
15 | 2.014 | 0.03895 | 0.005 | 51.718
15.5 | 2.054 | 0.04175 | 0.004 | 49.197
16 | 2.092 | 0.04484 | 0.004 | 46.647
16.5 | 2.128 | 0.0483 | 0.004 | 44.052
17 | 2.162 | 0.05208 | 0.003 | 41.518
17.5 | 2.194 | 0.0563 | 0.003 | 38.972
18 | 2.221 | 0.06108 | 0.002 | 36.358
18.5 | 2.237 | 0.06611 | 0.002 | 33.843
19 | 2.249 | 0.07136 | 0.001 | 31.516
19.5 | 2.256 | 0.07664 | 0.001 | 29.436
20 | 2.259 | 0.08172 | 0 | 27.64

## 134. Re 16M Mach 0.25 (2)
BIGFOIL.COM POLAR EXPORT
Horten 19.00% thick 8.00% camber
Horten 19.00% thick 8.00% camber |  |  |  | Cl Max: | 1.3692 | at alpha= | 9.5 | deg
XFOIL ncrit=9 |  |  |  | L/D Max: | 190.489 | at alpha= | 8 | deg
Re: | 16000000 |  |  | Cd Min: | 0.02377 | at alpha= | -19 | deg
Mach: | 0.25 |  |  | Cl=0 at alpha= | -4.3379 | deg
|  |  |  | @ Cl=0.1, Cd= | 0.006517
|  |  |  | @ Cl=0.4, Cd= | 0.0063678
|  |  |  | @ Cl=0.6, Cd= | 0.0064327
alpha (deg) | Cl | Cd | Cm | Cl/Cd
-19 | -1.5035 | 0.02377 | -0.1005 | -63.252
-18.5 | -1.49 | 0.02112 | -0.0933 | -70.5492
-18 | -1.4641 | 0.01933 | -0.0866 | -75.7424
-17.5 | -1.4309 | 0.01792 | -0.0803 | -79.8493
-17 | -1.3927 | 0.0168 | -0.0745 | -82.8988
-16.5 | -1.3498 | 0.01579 | -0.0693 | -85.4845
-16 | -1.3043 | 0.0149 | -0.0644 | -87.5369
-15.5 | -1.2568 | 0.01412 | -0.0598 | -89.0085
-15 | -1.2048 | 0.01324 | -0.056 | -90.997
-14.5 | -1.15 | 0.01246 | -0.0527 | -92.2953
-14 | -1.094 | 0.01181 | -0.0497 | -92.6334
-13.5 | -1.0364 | 0.01126 | -0.047 | -92.0426
-13 | -0.9779 | 0.01076 | -0.0446 | -90.8829
-12.5 | -0.9201 | 0.01037 | -0.042 | -88.7271
-12 | -0.8613 | 0.00998 | -0.0398 | -86.3026
-11.5 | -0.8019 | 0.00961 | -0.0378 | -83.4443
-11 | -0.7415 | 0.00923 | -0.0361 | -80.3359
-10.5 | -0.68 | 0.00884 | -0.0347 | -76.9231
-10 | -0.6206 | 0.00854 | -0.033 | -72.6698
-9.5 | -0.5629 | 0.0083 | -0.0311 | -67.8193
-9 | -0.5051 | 0.00806 | -0.0292 | -62.6675
-8.5 | -0.4475 | 0.00782 | -0.0275 | -57.2251
-8 | -0.3906 | 0.00759 | -0.0257 | -51.4625
-7.5 | -0.3341 | 0.00738 | -0.0239 | -45.271
-7 | -0.2782 | 0.0072 | -0.022 | -38.6389
-6.5 | -0.2238 | 0.00708 | -0.0199 | -31.6102
-6 | -0.1706 | 0.00695 | -0.0177 | -24.5468
-5.5 | -0.1184 | 0.00681 | -0.0153 | -17.3862
-5 | -0.0695 | 0.00676 | -0.0122 | -10.2811
-4.5 | -0.0176 | 0.00671 | -0.0099 | -2.623
-4 | 0.0367 | 0.00659 | -0.0081 | 5.569
-3.5 | 0.0918 | 0.00652 | -0.0066 | 14.0798
-3 | 0.146 | 0.0065 | -0.0049 | 22.4615
-2.5 | 0.2012 | 0.00644 | -0.0035 | 31.2422
-2 | 0.2575 | 0.00639 | -0.0023 | 40.2973
-1.5 | 0.3124 | 0.00638 | -0.001 | 48.9655
-1 | 0.3685 | 0.00639 | 0.0001 | 57.6682
-0.5 | 0.4253 | 0.00635 | 0.001 | 66.9764
0 | 0.4815 | 0.00638 | 0.0019 | 75.4702
0.5 | 0.5376 | 0.00643 | 0.0028 | 83.6081
1 | 0.5949 | 0.00643 | 0.0034 | 92.5194
1.5 | 0.6518 | 0.00646 | 0.0041 | 100.8978
2 | 0.7076 | 0.00655 | 0.0049 | 108.0305
2.5 | 0.7648 | 0.0066 | 0.0054 | 115.8788
3 | 0.8219 | 0.00665 | 0.0059 | 123.594
3.5 | 0.8771 | 0.00677 | 0.0067 | 129.5569
4 | 0.933 | 0.00687 | 0.0073 | 135.8079
4.5 | 0.9896 | 0.00693 | 0.0078 | 142.7994
5 | 1.0439 | 0.00708 | 0.0087 | 147.4435
5.5 | 1.0972 | 0.00723 | 0.0097 | 151.7566
6 | 1.1513 | 0.00728 | 0.0106 | 158.1456
6.5 | 1.1554 | 0.00635 | 0.0214 | 181.9528
7 | 1.1938 | 0.00645 | 0.0254 | 185.0853
7.5 | 1.2407 | 0.00659 | 0.0276 | 188.2701
8 | 1.2858 | 0.00675 | 0.0301 | 190.4889
8.5 | 1.3077 | 0.00701 | 0.0371 | 186.5478
9 | 1.3361 | 0.00731 | 0.0426 | 182.777
9.5 | 1.3692 | 0.00758 | 0.0471 | 180.6332

## 135. Re 16M Mach 0.50 (1)
BIGFOIL.COM POLAR EXPORT
Horten 19.00% thick 8.00% camber
Horten 19.00% thick 8.00% camber |  |  |  | Cl Max: | 1.823 | at alpha= | 13.5 | deg
JavaFoil+Calcfoil stall+Eppler ext transition |  |  |  | L/D Max: | 73.238 | at alpha= | 6 | deg
Re: | 16000000 |  |  | Cd Min: | 0.00798 | at alpha= | -3.5 | deg
Mach: | 0.5 |  |  | Cl=0 at alpha= | -3.2535 | deg
|  |  |  | @ Cl=0.1, Cd= | 0.0081633
|  |  |  | @ Cl=0.4, Cd= | 0.0085889
|  |  |  | @ Cl=0.6, Cd= | 0.00995
alpha (deg) | Cl | Cd | Cm | Cl/Cd
-20 | -0.957 | 0.16347 | 0.005 | -5.854
-19.5 | -0.927 | 0.16973 | 0.005 | -5.464
-19 | -0.899 | 0.1715 | 0.006 | -5.241
-18.5 | -0.872 | 0.15141 | 0.006 | -5.759
-18 | -0.845 | 0.13926 | 0.006 | -6.066
-17.5 | -0.818 | 0.12961 | 0.007 | -6.308
-17 | -0.787 | 0.14535 | 0.007 | -5.411
-16.5 | -0.76 | 0.12586 | 0.007 | -6.035
-16 | -0.732 | 0.11526 | 0.007 | -6.353
-15.5 | -0.702 | 0.12239 | 0.007 | -5.736
-15 | -0.674 | 0.1145 | 0.007 | -5.886
-14.5 | -0.647 | 0.09984 | 0.008 | -6.479
-14 | -0.619 | 0.09194 | 0.008 | -6.737
-13.5 | -0.588 | 0.09749 | 0.008 | -6.037
-13 | -0.561 | 0.08751 | 0.008 | -6.413
-12.5 | -0.535 | 0.07623 | 0.009 | -7.014
-12 | -0.504 | 0.07746 | 0.008 | -6.506
-11.5 | -0.477 | 0.06995 | 0.009 | -6.816
-11 | -0.45 | 0.06276 | 0.009 | -7.171
-10.5 | -0.418 | 0.06691 | 0.009 | -6.248
-10 | -0.391 | 0.05943 | 0.009 | -6.584
-9.5 | -0.361 | 0.06144 | 0.009 | -5.872
-9 | -0.333 | 0.05537 | 0.009 | -6.017
-8.5 | -0.303 | 0.05582 | 0.009 | -5.435
-8 | -0.276 | 0.05003 | 0.009 | -5.51
-7.5 | -0.246 | 0.04916 | 0.009 | -5.012
-7 | -0.325 | 0.04475 | 0.01 | -7.264
-6.5 | -0.316 | 0.04015 | 0.01 | -7.874
-6 | -0.285 | 0.03651 | 0.011 | -7.808
-5.5 | -0.244 | 0.03295 | 0.011 | -7.406
-5 | -0.236 | 0.00826 | 0.017 | -28.523
-4.5 | -0.172 | 0.00841 | 0.017 | -20.415
-4 | -0.105 | 0.0083 | 0.017 | -12.618
-3.5 | -0.035 | 0.00798 | 0.017 | -4.425
-3 | 0.036 | 0.00819 | 0.017 | 4.365
-2.5 | 0.108 | 0.00816 | 0.017 | 13.235
-2 | 0.181 | 0.00845 | 0.017 | 21.458
-1.5 | 0.255 | 0.00849 | 0.017 | 30.038
-1 | 0.329 | 0.00851 | 0.016 | 38.631
-0.5 | 0.401 | 0.00859 | 0.016 | 46.687
0 | 0.467 | 0.00932 | 0.016 | 50.119
0.5 | 0.534 | 0.00956 | 0.016 | 55.867
1 | 0.6 | 0.00995 | 0.016 | 60.242
1.5 | 0.664 | 0.01045 | 0.015 | 63.534
2 | 0.728 | 0.01101 | 0.015 | 66.056
2.5 | 0.791 | 0.01153 | 0.015 | 68.632
3 | 0.854 | 0.01219 | 0.014 | 70.063
3.5 | 0.916 | 0.01327 | 0.014 | 69.012
4 | 0.978 | 0.01397 | 0.014 | 70.015
4.5 | 1.038 | 0.01478 | 0.014 | 70.249
5 | 1.098 | 0.0157 | 0.013 | 69.944
5.5 | 1.157 | 0.01663 | 0.013 | 69.568
6 | 1.215 | 0.01659 | 0.013 | 73.238
6.5 | 1.272 | 0.01787 | 0.012 | 71.149
7 | 1.327 | 0.01919 | 0.012 | 69.155
7.5 | 1.381 | 0.02073 | 0.012 | 66.647
8 | 1.434 | 0.02241 | 0.011 | 63.981
8.5 | 1.485 | 0.02412 | 0.011 | 61.541
9 | 1.533 | 0.02626 | 0.011 | 58.399
9.5 | 1.58 | 0.02846 | 0.01 | 55.525
10 | 1.625 | 0.03072 | 0.01 | 52.885
10.5 | 1.666 | 0.0336 | 0.009 | 49.593
11 | 1.704 | 0.03659 | 0.009 | 46.583
11.5 | 1.739 | 0.03964 | 0.008 | 43.876
12 | 1.77 | 0.04327 | 0.008 | 40.894
12.5 | 1.794 | 0.04714 | 0.008 | 38.064
13 | 1.813 | 0.05181 | 0.007 | 34.987
13.5 | 1.823 | 0.05687 | 0.007 | 32.056
14 | 1.822 | 0.06279 | 0.006 | 29.015
14.5 | 1.806 | 0.07002 | 0.006 | 25.79
15 | 1.763 | 0.07827 | 0.005 | 22.528
15.5 | 1.671 | 0.08991 | 0.005 | 18.583
16 | 1.194 | 0.11913 | 0.004 | 10.02
16.5 | 1.193 | 0.20178 | 0.003 | 5.913
17 | 1.219 | 0.23826 | 0.003 | 5.115
17.5 | 1.247 | 0.26018 | 0.002 | 4.791
18 | 1.275 | 0.27932 | 0.002 | 4.565
18.5 | 1.306 | 0.28964 | 0.002 | 4.509

## 136. Re 16M Mach 0.50 (2)
BIGFOIL.COM POLAR EXPORT
Horten 19.00% thick 8.00% camber
Horten 19.00% thick 8.00% camber |  |  |  | Cl Max: | 1.5301 | at alpha= | 9.5 | deg
XFOIL ncrit=9 |  |  |  | L/D Max: | 146.07 | at alpha= | 5 | deg
Re: | 16000000 |  |  | Cd Min: | 0.08307 | at alpha= | -13 | deg
Mach: | 0.5 |  |  | Cl=0 at alpha= | -4.9879 | deg
|  |  |  | @ Cl=0.1, Cd= | 0.0070537
|  |  |  | @ Cl=0.4, Cd= | 0.0067691
|  |  |  | @ Cl=0.6, Cd= | 0.0068696
alpha (deg) | Cl | Cd | Cm | Cl/Cd
-13 | -0.1457 | 0.08307 | -0.0884 | -1.7539
-12.5 | -0.1526 | 0.0755 | -0.0928 | -2.0212
-12 | -0.1748 | 0.06688 | -0.0982 | -2.6136
-11.5 | -0.204 | 0.05834 | -0.1048 | -3.4967
-11 | -0.2456 | 0.05171 | -0.1052 | -4.7496
-10.5 | -0.299 | 0.04637 | -0.0989 | -6.4481
-10 | -0.3449 | 0.04263 | -0.0872 | -8.0905
-9.5 | -0.3971 | 0.03773 | -0.0748 | -10.5248
-9 | -0.4341 | 0.03188 | -0.0636 | -13.6167
-8.5 | -0.4635 | 0.02547 | -0.0522 | -18.1979
-8 | -0.4959 | 0.0171 | -0.0407 | -29
-7.5 | -0.4321 | 0.00983 | -0.0411 | -43.9573
-7 | -0.3076 | 0.00852 | -0.0455 | -36.1033
-6.5 | -0.2197 | 0.00805 | -0.0443 | -27.2919
-6 | -0.1434 | 0.00776 | -0.0417 | -18.4794
-5.5 | -0.0715 | 0.00754 | -0.0388 | -9.4828
-5 | -0.0016 | 0.00732 | -0.0359 | -0.21858
-4.5 | 0.0648 | 0.00712 | -0.0327 | 9.1011
-4 | 0.1285 | 0.007 | -0.0293 | 18.3571
-3.5 | 0.1911 | 0.00687 | -0.0259 | 27.8166
-3 | 0.2503 | 0.00677 | -0.0222 | 36.9719
-2.5 | 0.3098 | 0.00678 | -0.0186 | 45.6932
-2 | 0.3668 | 0.00675 | -0.0147 | 54.3407
-1.5 | 0.4189 | 0.00678 | -0.0099 | 61.7847
-1 | 0.4777 | 0.00681 | -0.0066 | 70.1468
-0.5 | 0.5396 | 0.00686 | -0.0041 | 78.6589
0 | 0.6026 | 0.00687 | -0.0017 | 87.7147
0.5 | 0.665 | 0.00695 | 0.0006 | 95.6835
1 | 0.7271 | 0.00706 | 0.0029 | 102.9887
1.5 | 0.7919 | 0.00711 | 0.0047 | 111.3783
2 | 0.8549 | 0.00723 | 0.0068 | 118.2434
2.5 | 0.916 | 0.00741 | 0.0092 | 123.6167
3 | 0.9803 | 0.00751 | 0.0111 | 130.5326
3.5 | 1.0421 | 0.00768 | 0.0134 | 135.6901
4 | 1.0996 | 0.00792 | 0.0164 | 138.8384
4.5 | 1.1592 | 0.00811 | 0.0192 | 142.9346
5 | 1.2153 | 0.00832 | 0.0226 | 146.0697
5.5 | 1.2557 | 0.00864 | 0.0287 | 145.3356
6 | 1.2795 | 0.00899 | 0.0376 | 142.3248
6.5 | 1.3126 | 0.00947 | 0.0444 | 138.6061
7 | 1.3276 | 0.01043 | 0.0528 | 127.2867
8.5 | 1.5204 | 0.0162 | 0.0419 | 93.8519
9 | 1.5244 | 0.0202 | 0.0444 | 75.4653
9.5 | 1.5301 | 0.02397 | 0.047 | 63.834
10 | 1.5201 | 0.0284 | 0.0502 | 53.5246
10.5 | 1.4874 | 0.03421 | 0.0538 | 43.4785
11 | 1.5003 | 0.03858 | 0.0539 | 38.888
11.5 | 1.4807 | 0.04429 | 0.0559 | 33.4319
12 | 1.4601 | 0.0493 | 0.0598 | 29.6166
12.5 | 1.4695 | 0.05441 | 0.0586 | 27.0079
13 | 1.4545 | 0.0611 | 0.0577 | 23.8052
13.5 | 1.4592 | 0.06657 | 0.0566 | 21.9198
14 | 1.4663 | 0.07194 | 0.0554 | 20.3823
14.5 | 1.4575 | 0.07861 | 0.0538 | 18.5409

## 137. Re 18M Mach 0.00 (1)
BIGFOIL.COM POLAR EXPORT
Horten 19.00% thick 8.00% camber
Horten 19.00% thick 8.00% camber |  |  |  | Cl Max: | 2.303 | at alpha= | 20 | deg
JavaFoil+Calcfoil stall+Eppler ext transition |  |  |  | L/D Max: | 111.755 | at alpha= | 6 | deg
Re: | 18000000 |  |  | Cd Min: | 0.00782 | at alpha= | 1.5 | deg
Mach: | 0 |  |  | Cl=0 at alpha= | -3.254 | deg
|  |  |  | @ Cl=0.1, Cd= | 0.0082037
|  |  |  | @ Cl=0.4, Cd= | 0.0083997
|  |  |  | @ Cl=0.6, Cd= | 0.00782
alpha (deg) | Cl | Cd | Cm | Cl/Cd
-20 | -0.92 | 0.14427 | 0.005 | -6.378
-19.5 | -0.924 | 0.13785 | 0.005 | -6.699
-19 | -0.926 | 0.13177 | 0.005 | -7.025
-18.5 | -0.925 | 0.12545 | 0.005 | -7.374
-18 | -0.923 | 0.11948 | 0.006 | -7.726
-17.5 | -0.919 | 0.11374 | 0.006 | -8.082
-17 | -0.914 | 0.10813 | 0.006 | -8.451
-16.5 | -0.907 | 0.10263 | 0.006 | -8.835
-16 | -0.897 | 0.09745 | 0.007 | -9.21
-15.5 | -0.886 | 0.09247 | 0.007 | -9.585
-15 | -0.873 | 0.08763 | 0.007 | -9.965
-14.5 | -0.858 | 0.08297 | 0.007 | -10.341
-14 | -0.841 | 0.07835 | 0.008 | -10.731
-13.5 | -0.821 | 0.07399 | 0.008 | -11.099
-13 | -0.8 | 0.0696 | 0.008 | -11.491
-12.5 | -0.776 | 0.06536 | 0.008 | -11.876
-12 | -0.75 | 0.06126 | 0.008 | -12.248
-11.5 | -0.723 | 0.05733 | 0.009 | -12.603
-11 | -0.693 | 0.05314 | 0.009 | -13.045
-10.5 | -0.662 | 0.04877 | 0.009 | -13.58
-10 | -0.631 | 0.04352 | 0.01 | -14.509
-9.5 | -0.704 | 0.0084 | 0.014 | -83.894
-9 | -0.657 | 0.00871 | 0.014 | -75.44
-8.5 | -0.608 | 0.009 | 0.014 | -67.502
-8 | -0.556 | 0.00891 | 0.014 | -62.459
-7.5 | -0.503 | 0.00931 | 0.014 | -54.04
-7 | -0.449 | 0.00872 | 0.014 | -51.465
-6.5 | -0.392 | 0.00857 | 0.014 | -45.785
-6 | -0.335 | 0.0085 | 0.014 | -39.39
-5.5 | -0.276 | 0.00897 | 0.014 | -30.743
-5 | -0.216 | 0.00889 | 0.014 | -24.287
-4.5 | -0.155 | 0.00873 | 0.014 | -17.782
-4 | -0.094 | 0.00872 | 0.015 | -10.729
-3.5 | -0.031 | 0.0086 | 0.015 | -3.64
-3 | 0.032 | 0.00858 | 0.014 | 3.676
-2.5 | 0.095 | 0.00816 | 0.014 | 11.62
-2 | 0.159 | 0.00872 | 0.014 | 18.184
-1.5 | 0.222 | 0.00866 | 0.014 | 25.693
-1 | 0.286 | 0.00866 | 0.014 | 33.062
-0.5 | 0.35 | 0.00836 | 0.014 | 41.846
0 | 0.413 | 0.00841 | 0.014 | 49.074
0.5 | 0.476 | 0.00814 | 0.014 | 58.452
1 | 0.538 | 0.00796 | 0.014 | 67.568
1.5 | 0.6 | 0.00782 | 0.014 | 76.787
2 | 0.662 | 0.00842 | 0.014 | 78.679
2.5 | 0.723 | 0.00854 | 0.013 | 84.721
3 | 0.784 | 0.00907 | 0.013 | 86.438
3.5 | 0.843 | 0.00921 | 0.013 | 91.519
4 | 0.901 | 0.00944 | 0.013 | 95.504
4.5 | 0.957 | 0.00974 | 0.012 | 98.23
5 | 1.011 | 0.01007 | 0.012 | 100.463
5.5 | 1.065 | 0.0106 | 0.012 | 100.477
6 | 1.117 | 0.00999 | 0.012 | 111.755
6.5 | 1.169 | 0.01065 | 0.011 | 109.773
7 | 1.222 | 0.01139 | 0.011 | 107.221
7.5 | 1.274 | 0.01223 | 0.011 | 104.168
8 | 1.325 | 0.01306 | 0.01 | 101.499
8.5 | 1.377 | 0.01398 | 0.01 | 98.491
9 | 1.428 | 0.01498 | 0.01 | 95.289
9.5 | 1.478 | 0.01618 | 0.009 | 91.395
10 | 1.528 | 0.01754 | 0.009 | 87.115
10.5 | 1.578 | 0.01869 | 0.008 | 84.395
11 | 1.627 | 0.01991 | 0.008 | 81.702
11.5 | 1.675 | 0.0213 | 0.008 | 78.626
12 | 1.722 | 0.0227 | 0.007 | 75.866
12.5 | 1.769 | 0.02433 | 0.007 | 72.707
13 | 1.815 | 0.02591 | 0.007 | 70.075
13.5 | 1.861 | 0.02784 | 0.006 | 66.841
14 | 1.905 | 0.02968 | 0.006 | 64.199
14.5 | 1.949 | 0.03188 | 0.005 | 61.135
15 | 1.991 | 0.03406 | 0.005 | 58.465
15.5 | 2.033 | 0.03653 | 0.004 | 55.641
16 | 2.073 | 0.03925 | 0.004 | 52.82
16.5 | 2.112 | 0.0421 | 0.003 | 50.168
17 | 2.15 | 0.04531 | 0.003 | 47.45
17.5 | 2.186 | 0.04882 | 0.003 | 44.777
18 | 2.218 | 0.05262 | 0.002 | 42.161
18.5 | 2.244 | 0.05663 | 0.002 | 39.622
19 | 2.267 | 0.06064 | 0.001 | 37.377
19.5 | 2.286 | 0.06462 | 0.001 | 35.371
20 | 2.303 | 0.06856 | 0 | 33.585

## 138. Re 18M Mach 0.00 (2)
BIGFOIL.COM POLAR EXPORT
Horten 19.00% thick 8.00% camber
Horten 19.00% thick 8.00% camber |  |  |  | Cl Max: | 1.863 | at alpha= | 15.5 | deg
XFOIL ncrit=9 |  |  |  | L/D Max: | 200.485 | at alpha= | 9.5 | deg
Re: | 18000000 |  |  | Cd Min: | 0.07911 | at alpha= | 20 | deg
Mach: | 0 |  |  | Cl=0 at alpha= | -4.1814 | deg
|  |  |  | @ Cl=0.1, Cd= | 0.0063095
|  |  |  | @ Cl=0.4, Cd= | 0.0061505
|  |  |  | @ Cl=0.6, Cd= | 0.006214
alpha (deg) | Cl | Cd | Cm | Cl/Cd
-20 | -1.5407 | 0.01542 | -0.0693 | -99.9157
-19.5 | -1.503 | 0.01488 | -0.0658 | -101.0081
-19 | -1.4635 | 0.01437 | -0.0624 | -101.8441
-18.5 | -1.4246 | 0.01389 | -0.0589 | -102.563
-18 | -1.3829 | 0.01336 | -0.0558 | -103.5105
-17.5 | -1.3397 | 0.01285 | -0.053 | -104.2568
-17 | -1.2959 | 0.01237 | -0.0501 | -104.7615
-16.5 | -1.251 | 0.01192 | -0.0475 | -104.9497
-16 | -1.2041 | 0.01139 | -0.0452 | -105.7155
-15.5 | -1.1569 | 0.01102 | -0.0429 | -104.9819
-15 | -1.1081 | 0.01067 | -0.0408 | -103.8519
-14.5 | -1.0589 | 0.01035 | -0.0387 | -102.3092
-14 | -1.0096 | 0.01006 | -0.0367 | -100.3579
-13.5 | -0.9593 | 0.00976 | -0.0348 | -98.2889
-13 | -0.909 | 0.00949 | -0.0329 | -95.785
-12.5 | -0.8581 | 0.0092 | -0.0311 | -93.2717
-12 | -0.8054 | 0.00888 | -0.0297 | -90.6982
-11.5 | -0.7524 | 0.00857 | -0.0284 | -87.7946
-11 | -0.7012 | 0.00834 | -0.0267 | -84.0767
-10.5 | -0.6491 | 0.00811 | -0.0251 | -80.037
-10 | -0.5969 | 0.00791 | -0.0236 | -75.4614
-9.5 | -0.5453 | 0.00775 | -0.0219 | -70.3613
-9 | -0.4926 | 0.00753 | -0.0205 | -65.4183
-8.5 | -0.4404 | 0.00732 | -0.019 | -60.1639
-8 | -0.3898 | 0.00718 | -0.0172 | -54.2897
-7.5 | -0.3395 | 0.00706 | -0.0153 | -48.0878
-7 | -0.2908 | 0.00696 | -0.013 | -41.7816
-6.5 | -0.2428 | 0.00686 | -0.0107 | -35.3936
-6 | -0.1915 | 0.00674 | -0.009 | -28.4125
-5.5 | -0.1387 | 0.00662 | -0.0077 | -20.9517
-5 | -0.0859 | 0.00655 | -0.0064 | -13.1145
-4.5 | -0.0339 | 0.00648 | -0.005 | -5.2315
-4 | 0.0193 | 0.00639 | -0.0038 | 3.0203
-3.5 | 0.0731 | 0.00633 | -0.0028 | 11.5482
-3 | 0.1257 | 0.00629 | -0.0016 | 19.9841
-2.5 | 0.1797 | 0.00624 | -0.0007 | 28.7981
-2 | 0.2342 | 0.00619 | 0.0001 | 37.8352
-1.5 | 0.2878 | 0.00619 | 0.001 | 46.4943
-1 | 0.3421 | 0.00619 | 0.0017 | 55.2666
-0.5 | 0.3972 | 0.00615 | 0.0023 | 64.5854
0 | 0.4517 | 0.00616 | 0.0029 | 73.3279
0.5 | 0.5061 | 0.00621 | 0.0035 | 81.4976
1 | 0.5613 | 0.0062 | 0.0039 | 90.5323
1.5 | 0.6165 | 0.00622 | 0.0042 | 99.1158
2 | 0.6704 | 0.0063 | 0.0047 | 106.4127
2.5 | 0.7254 | 0.00634 | 0.005 | 114.4164
3 | 0.7807 | 0.00637 | 0.0052 | 122.5589
3.5 | 0.8341 | 0.00648 | 0.0057 | 128.7191
4 | 0.888 | 0.00656 | 0.006 | 135.3659
4.5 | 0.9429 | 0.0066 | 0.0062 | 142.8636
5 | 0.9956 | 0.00672 | 0.0066 | 148.1548
5.5 | 1.0474 | 0.00685 | 0.0072 | 152.9051
6 | 1.1001 | 0.00689 | 0.0076 | 159.6662
6.5 | 1.1099 | 0.00595 | 0.0167 | 186.5378
7 | 1.1507 | 0.006 | 0.0194 | 191.7833
7.5 | 1.1981 | 0.00611 | 0.0208 | 196.0884
8 | 1.2458 | 0.00624 | 0.022 | 199.6474
8.5 | 1.2866 | 0.00647 | 0.0244 | 198.8563
9 | 1.3298 | 0.00667 | 0.0263 | 199.3703
9.5 | 1.3633 | 0.0068 | 0.0303 | 200.4853
10 | 1.385 | 0.00709 | 0.0364 | 195.3456
10.5 | 1.4079 | 0.00743 | 0.042 | 189.4886
11 | 1.456 | 0.00771 | 0.0422 | 188.8457
11.5 | 1.6111 | 0.00845 | 0.0193 | 190.6627
12 | 1.6651 | 0.00881 | 0.018 | 189.0011
12.5 | 1.7073 | 0.0095 | 0.0183 | 179.7158
13 | 1.745 | 0.01033 | 0.0189 | 168.9255
13.5 | 1.7802 | 0.01138 | 0.0194 | 156.4323
14 | 1.8095 | 0.01346 | 0.0189 | 134.4354
14.5 | 1.8251 | 0.01547 | 0.0213 | 117.9767
15 | 1.8365 | 0.01925 | 0.0204 | 95.4026
15.5 | 1.863 | 0.0217 | 0.0194 | 85.8525
16 | 1.8511 | 0.02691 | 0.0199 | 68.7886
17 | 1.8024 | 0.04005 | 0.0206 | 45.0037
17.5 | 1.819 | 0.04332 | 0.0197 | 41.9898
18 | 1.7708 | 0.05256 | 0.0196 | 33.691
18.5 | 1.7725 | 0.05765 | 0.0181 | 30.7459
19 | 1.7317 | 0.06686 | 0.0169 | 25.9004
19.5 | 1.7308 | 0.07205 | 0.0158 | 24.0222
20 | 1.7089 | 0.07911 | 0.0151 | 21.6016

## 139. Re 18M Mach 0.10 (1)
BIGFOIL.COM POLAR EXPORT
Horten 19.00% thick 8.00% camber
Horten 19.00% thick 8.00% camber |  |  |  | Cl Max: | 2.299 | at alpha= | 20 | deg
JavaFoil+Calcfoil stall+Eppler ext transition |  |  |  | L/D Max: | 111.919 | at alpha= | 6 | deg
Re: | 18000000 |  |  | Cd Min: | 0.00786 | at alpha= | 1.5 | deg
Mach: | 0.1 |  |  | Cl=0 at alpha= | -3.254 | deg
|  |  |  | @ Cl=0.1, Cd= | 0.0082116
|  |  |  | @ Cl=0.4, Cd= | 0.0082014
|  |  |  | @ Cl=0.6, Cd= | 0.0078668
alpha (deg) | Cl | Cd | Cm | Cl/Cd
-20 | -0.88 | 0.14667 | 0.005 | -6
-19.5 | -0.887 | 0.1402 | 0.005 | -6.323
-19 | -0.892 | 0.13378 | 0.005 | -6.665
-18.5 | -0.894 | 0.12751 | 0.005 | -7.009
-18 | -0.894 | 0.12163 | 0.006 | -7.353
-17.5 | -0.893 | 0.11553 | 0.006 | -7.732
-17 | -0.89 | 0.10973 | 0.006 | -8.115
-16.5 | -0.886 | 0.10418 | 0.006 | -8.502
-16 | -0.879 | 0.09878 | 0.007 | -8.898
-15.5 | -0.87 | 0.09363 | 0.007 | -9.293
-15 | -0.859 | 0.08877 | 0.007 | -9.676
-14.5 | -0.846 | 0.08405 | 0.007 | -10.062
-14 | -0.83 | 0.07947 | 0.007 | -10.446
-13.5 | -0.812 | 0.07495 | 0.008 | -10.84
-13 | -0.792 | 0.07051 | 0.008 | -11.238
-12.5 | -0.77 | 0.06634 | 0.008 | -11.608
-12 | -0.745 | 0.06227 | 0.008 | -11.97
-11.5 | -0.719 | 0.05819 | 0.009 | -12.352
-11 | -0.69 | 0.05422 | 0.009 | -12.724
-10.5 | -0.659 | 0.05004 | 0.009 | -13.178
-10 | -0.628 | 0.04519 | 0.01 | -13.902
-9.5 | -0.599 | 0.03852 | 0.01 | -15.542
-9 | -0.658 | 0.00875 | 0.014 | -75.143
-8.5 | -0.609 | 0.00909 | 0.014 | -66.951
-8 | -0.558 | 0.00892 | 0.014 | -62.533
-7.5 | -0.505 | 0.0094 | 0.014 | -53.688
-7 | -0.45 | 0.00879 | 0.014 | -51.169
-6.5 | -0.394 | 0.00864 | 0.014 | -45.53
-6 | -0.336 | 0.00853 | 0.014 | -39.397
-5.5 | -0.277 | 0.00842 | 0.015 | -32.872
-5 | -0.217 | 0.00888 | 0.015 | -24.436
-4.5 | -0.156 | 0.00882 | 0.015 | -17.676
-4 | -0.094 | 0.00871 | 0.015 | -10.798
-3.5 | -0.031 | 0.00863 | 0.015 | -3.644
-3 | 0.032 | 0.00828 | 0.015 | 3.827
-2.5 | 0.095 | 0.00821 | 0.015 | 11.602
-2 | 0.159 | 0.00823 | 0.014 | 19.363
-1.5 | 0.224 | 0.00873 | 0.014 | 25.622
-1 | 0.288 | 0.00836 | 0.014 | 34.422
-0.5 | 0.352 | 0.00843 | 0.014 | 41.714
0 | 0.415 | 0.00813 | 0.014 | 50.978
0.5 | 0.478 | 0.00821 | 0.014 | 58.163
1 | 0.541 | 0.008 | 0.014 | 67.569
1.5 | 0.603 | 0.00786 | 0.014 | 76.714
2 | 0.665 | 0.00844 | 0.014 | 78.776
2.5 | 0.726 | 0.00858 | 0.013 | 84.715
3 | 0.787 | 0.00915 | 0.013 | 85.979
3.5 | 0.846 | 0.0093 | 0.013 | 90.97
4 | 0.904 | 0.00953 | 0.013 | 94.868
4.5 | 0.96 | 0.00985 | 0.012 | 97.481
5 | 1.014 | 0.01026 | 0.012 | 98.87
5.5 | 1.067 | 0.01076 | 0.012 | 99.231
6 | 1.12 | 0.01001 | 0.012 | 111.919
6.5 | 1.173 | 0.01085 | 0.011 | 108.052
7 | 1.225 | 0.01162 | 0.011 | 105.442
7.5 | 1.277 | 0.01247 | 0.011 | 102.43
8 | 1.33 | 0.0133 | 0.01 | 99.942
8.5 | 1.381 | 0.01426 | 0.01 | 96.851
9 | 1.432 | 0.01529 | 0.01 | 93.647
9.5 | 1.483 | 0.01647 | 0.009 | 90.015
10 | 1.533 | 0.01787 | 0.009 | 85.791
10.5 | 1.582 | 0.01904 | 0.008 | 83.092
11 | 1.631 | 0.0203 | 0.008 | 80.364
11.5 | 1.68 | 0.02171 | 0.008 | 77.379
12 | 1.727 | 0.02314 | 0.007 | 74.648
12.5 | 1.774 | 0.0248 | 0.007 | 71.522
13 | 1.82 | 0.02643 | 0.007 | 68.878
13.5 | 1.865 | 0.02838 | 0.006 | 65.738
14 | 1.91 | 0.03027 | 0.006 | 63.101
14.5 | 1.953 | 0.03247 | 0.005 | 60.153
15 | 1.996 | 0.03477 | 0.005 | 57.391
15.5 | 2.037 | 0.0373 | 0.004 | 54.613
16 | 2.077 | 0.04003 | 0.004 | 51.888
16.5 | 2.116 | 0.04301 | 0.003 | 49.194
17 | 2.153 | 0.04625 | 0.003 | 46.55
17.5 | 2.188 | 0.04988 | 0.003 | 43.871
18 | 2.22 | 0.05382 | 0.002 | 41.249
18.5 | 2.245 | 0.05792 | 0.002 | 38.752
19 | 2.266 | 0.06204 | 0.001 | 36.523
19.5 | 2.284 | 0.06617 | 0.001 | 34.517
20 | 2.299 | 0.07028 | 0 | 32.716

## 140. Re 18M Mach 0.10 (2)
BIGFOIL.COM POLAR EXPORT
Horten 19.00% thick 8.00% camber
Horten 19.00% thick 8.00% camber |  |  |  | Cl Max: | 1.4759 | at alpha= | 11 | deg
XFOIL ncrit=9 |  |  |  | L/D Max: | 198.905 | at alpha= | 8 | deg
Re: | 18000000 |  |  | Cd Min: | 0.01611 | at alpha= | -20 | deg
Mach: | 0.1 |  |  | Cl=0 at alpha= | -4.2004 | deg
|  |  |  | @ Cl=0.1, Cd= | 0.006326
|  |  |  | @ Cl=0.4, Cd= | 0.0061707
|  |  |  | @ Cl=0.6, Cd= | 0.0062322
alpha (deg) | Cl | Cd | Cm | Cl/Cd
-20 | -1.557 | 0.01611 | -0.0747 | -96.648
-19.5 | -1.5201 | 0.01549 | -0.0706 | -98.1343
-19 | -1.4807 | 0.01491 | -0.0669 | -99.3092
-18.5 | -1.4417 | 0.01438 | -0.0631 | -100.2573
-18 | -1.3995 | 0.01387 | -0.0596 | -100.9012
-17.5 | -1.3563 | 0.01335 | -0.0564 | -101.5955
-17 | -1.3126 | 0.01283 | -0.0532 | -102.3071
-16.5 | -1.2674 | 0.01233 | -0.0502 | -102.7899
-16 | -1.2198 | 0.01174 | -0.0477 | -103.9012
-15.5 | -1.1713 | 0.01129 | -0.0453 | -103.7467
-15 | -1.1215 | 0.0109 | -0.043 | -102.8899
-14.5 | -1.0713 | 0.01053 | -0.0408 | -101.7379
-14 | -1.021 | 0.01022 | -0.0387 | -99.9022
-13.5 | -0.9696 | 0.0099 | -0.0367 | -97.9394
-13 | -0.9184 | 0.00961 | -0.0347 | -95.5671
-12.5 | -0.8672 | 0.00935 | -0.0327 | -92.7487
-12 | -0.8134 | 0.00901 | -0.0312 | -90.2775
-11.5 | -0.7593 | 0.00868 | -0.0298 | -87.477
-11 | -0.7066 | 0.00843 | -0.0282 | -83.8197
-10.5 | -0.6534 | 0.00818 | -0.0266 | -79.8778
-10 | -0.6005 | 0.00797 | -0.025 | -75.345
-9.5 | -0.5481 | 0.0078 | -0.0233 | -70.2692
-9 | -0.4946 | 0.00758 | -0.0218 | -65.2507
-8.5 | -0.4415 | 0.00737 | -0.0203 | -59.905
-8 | -0.3899 | 0.00721 | -0.0185 | -54.0777
-7.5 | -0.3384 | 0.00707 | -0.0167 | -47.8642
-7 | -0.2882 | 0.00696 | -0.0146 | -41.408
-6.5 | -0.2407 | 0.00688 | -0.0119 | -34.9855
-6 | -0.1905 | 0.00676 | -0.0099 | -28.1805
-5.5 | -0.1374 | 0.00664 | -0.0085 | -20.6928
-5 | -0.0845 | 0.00657 | -0.0071 | -12.8615
-4.5 | -0.032 | 0.0065 | -0.0056 | -4.9231
-4 | 0.0214 | 0.0064 | -0.0044 | 3.3438
-3.5 | 0.0753 | 0.00634 | -0.0033 | 11.877
-3 | 0.1283 | 0.00631 | -0.002 | 20.3328
-2.5 | 0.1826 | 0.00625 | -0.001 | 29.216
-2 | 0.2374 | 0.00621 | -0.0002 | 38.2287
-1.5 | 0.2911 | 0.00621 | 0.0008 | 46.876
-1 | 0.3459 | 0.0062 | 0.0015 | 55.7903
-0.5 | 0.4013 | 0.00617 | 0.0021 | 65.0405
0 | 0.4559 | 0.00619 | 0.0028 | 73.6511
0.5 | 0.5107 | 0.00623 | 0.0034 | 81.9743
1 | 0.5663 | 0.00622 | 0.0038 | 91.045
1.5 | 0.6217 | 0.00624 | 0.0042 | 99.6314
2 | 0.676 | 0.00633 | 0.0048 | 106.793
2.5 | 0.7314 | 0.00636 | 0.0051 | 115
3 | 0.7869 | 0.0064 | 0.0053 | 122.9531
3.5 | 0.8406 | 0.00651 | 0.0059 | 129.1244
4 | 0.895 | 0.00659 | 0.0062 | 135.8118
4.5 | 0.9501 | 0.00663 | 0.0064 | 143.3032
5 | 1.003 | 0.00676 | 0.0069 | 148.3728
5.5 | 1.0553 | 0.00689 | 0.0075 | 153.164
6 | 1.1083 | 0.00693 | 0.008 | 159.9278
6.5 | 1.118 | 0.00602 | 0.0172 | 185.7143
7 | 1.1581 | 0.00606 | 0.0202 | 191.1056
7.5 | 1.2058 | 0.00616 | 0.0216 | 195.7468
8 | 1.2531 | 0.0063 | 0.0229 | 198.9048
8.5 | 1.2932 | 0.00654 | 0.0257 | 197.737
9 | 1.336 | 0.00673 | 0.0278 | 198.5141
9.5 | 1.365 | 0.00687 | 0.0328 | 198.69
10 | 1.387 | 0.0072 | 0.0389 | 192.6389
10.5 | 1.4117 | 0.00755 | 0.0442 | 186.9801
11 | 1.4759 | 0.00788 | 0.0411 | 187.297

## 141. Re 18M Mach 0.25 (1)
BIGFOIL.COM POLAR EXPORT
Horten 19.00% thick 8.00% camber
Horten 19.00% thick 8.00% camber |  |  |  | Cl Max: | 2.26 | at alpha= | 20 | deg
JavaFoil+Calcfoil stall+Eppler ext transition |  |  |  | L/D Max: | 102.526 | at alpha= | 6 | deg
Re: | 18000000 |  |  | Cd Min: | 0.00799 | at alpha= | 0.5 | deg
Mach: | 0.25 |  |  | Cl=0 at alpha= | -3.25 | deg
|  |  |  | @ Cl=0.1, Cd= | 0.0084012
|  |  |  | @ Cl=0.4, Cd= | 0.0082316
|  |  |  | @ Cl=0.6, Cd= | 0.0086275
alpha (deg) | Cl | Cd | Cm | Cl/Cd
-19.5 | -0.555 | 0.16249 | 0.005 | -3.412
-19 | -0.589 | 0.15419 | 0.005 | -3.817
-18.5 | -0.618 | 0.14567 | 0.005 | -4.241
-18 | -0.644 | 0.13778 | 0.005 | -4.676
-17.5 | -0.668 | 0.13002 | 0.006 | -5.138
-17 | -0.689 | 0.12255 | 0.006 | -5.62
-16.5 | -0.706 | 0.11579 | 0.006 | -6.1
-16 | -0.721 | 0.10914 | 0.006 | -6.604
-15.5 | -0.732 | 0.10294 | 0.007 | -7.108
-15 | -0.739 | 0.09676 | 0.007 | -7.638
-14.5 | -0.743 | 0.09108 | 0.007 | -8.156
-14 | -0.743 | 0.08586 | 0.007 | -8.651
-13.5 | -0.739 | 0.08097 | 0.008 | -9.128
-13 | -0.732 | 0.07628 | 0.008 | -9.591
-12.5 | -0.721 | 0.07146 | 0.008 | -10.083
-12 | -0.706 | 0.0672 | 0.008 | -10.5
-11.5 | -0.687 | 0.06294 | 0.008 | -10.92
-11 | -0.665 | 0.05888 | 0.009 | -11.303
-10.5 | -0.64 | 0.05486 | 0.009 | -11.674
-10 | -0.612 | 0.05097 | 0.009 | -12.017
-9.5 | -0.582 | 0.04663 | 0.01 | -12.475
-9 | -0.548 | 0.04312 | 0.01 | -12.706
-8.5 | -0.514 | 0.03811 | 0.01 | -13.477
-8 | -0.561 | 0.00827 | 0.014 | -67.864
-7.5 | -0.51 | 0.00864 | 0.015 | -58.997
-7 | -0.456 | 0.0085 | 0.015 | -53.636
-6.5 | -0.4 | 0.0089 | 0.015 | -44.931
-6 | -0.342 | 0.00874 | 0.015 | -39.119
-5.5 | -0.282 | 0.00861 | 0.015 | -32.794
-5 | -0.222 | 0.00856 | 0.015 | -25.886
-4.5 | -0.159 | 0.00903 | 0.015 | -17.65
-4 | -0.096 | 0.00896 | 0.015 | -10.734
-3.5 | -0.032 | 0.00847 | 0.015 | -3.804
-3 | 0.032 | 0.00846 | 0.015 | 3.839
-2.5 | 0.098 | 0.0084 | 0.015 | 11.64
-2 | 0.163 | 0.00844 | 0.015 | 19.368
-1.5 | 0.229 | 0.00809 | 0.015 | 28.35
-1 | 0.296 | 0.00813 | 0.015 | 36.353
-0.5 | 0.361 | 0.00839 | 0.015 | 43.036
0 | 0.425 | 0.00813 | 0.015 | 52.294
0.5 | 0.49 | 0.00799 | 0.014 | 61.316
1 | 0.554 | 0.00857 | 0.014 | 64.689
1.5 | 0.618 | 0.00865 | 0.014 | 71.431
2 | 0.681 | 0.00876 | 0.014 | 77.712
2.5 | 0.743 | 0.00893 | 0.014 | 83.187
3 | 0.803 | 0.00915 | 0.014 | 87.702
3.5 | 0.862 | 0.00942 | 0.013 | 91.411
4 | 0.918 | 0.01019 | 0.013 | 90.138
4.5 | 0.973 | 0.01068 | 0.013 | 91.167
5 | 1.028 | 0.01115 | 0.012 | 92.194
5.5 | 1.083 | 0.01182 | 0.012 | 91.669
6 | 1.137 | 0.01109 | 0.012 | 102.526
6.5 | 1.192 | 0.01186 | 0.011 | 100.526
7 | 1.246 | 0.01272 | 0.011 | 97.965
7.5 | 1.299 | 0.01381 | 0.011 | 94.057
8 | 1.352 | 0.01475 | 0.01 | 91.688
8.5 | 1.404 | 0.01579 | 0.01 | 88.964
9 | 1.456 | 0.01692 | 0.01 | 86.06
9.5 | 1.508 | 0.01823 | 0.009 | 82.678
10 | 1.558 | 0.01974 | 0.009 | 78.903
10.5 | 1.608 | 0.02108 | 0.009 | 76.265
11 | 1.657 | 0.02248 | 0.008 | 73.707
11.5 | 1.705 | 0.02407 | 0.008 | 70.833
12 | 1.753 | 0.02564 | 0.007 | 68.348
12.5 | 1.799 | 0.02755 | 0.007 | 65.279
13 | 1.844 | 0.02944 | 0.007 | 62.645
13.5 | 1.889 | 0.03158 | 0.006 | 59.806
14 | 1.932 | 0.03381 | 0.006 | 57.152
14.5 | 1.974 | 0.03627 | 0.005 | 54.427
15 | 2.015 | 0.03888 | 0.005 | 51.831
15.5 | 2.054 | 0.04177 | 0.004 | 49.181
16 | 2.092 | 0.04498 | 0.004 | 46.507
16.5 | 2.128 | 0.04845 | 0.004 | 43.926
17 | 2.162 | 0.05229 | 0.003 | 41.349
17.5 | 2.194 | 0.0566 | 0.003 | 38.764
18 | 2.221 | 0.06137 | 0.002 | 36.185
18.5 | 2.238 | 0.06625 | 0.002 | 33.775
19 | 2.25 | 0.07114 | 0.001 | 31.625
19.5 | 2.257 | 0.07605 | 0.001 | 29.679
20 | 2.26 | 0.08101 | 0 | 27.896

## 142. Re 18M Mach 0.25 (2)
BIGFOIL.COM POLAR EXPORT
Horten 19.00% thick 8.00% camber
Horten 19.00% thick 8.00% camber |  |  |  | Cl Max: | 1.8103 | at alpha= | 14.5 | deg
XFOIL ncrit=9 |  |  |  | L/D Max: | 193.163 | at alpha= | 7.5 | deg
Re: | 18000000 |  |  | Cd Min: | 0.08701 | at alpha= | 19.5 | deg
Mach: | 0.25 |  |  | Cl=0 at alpha= | -4.3123 | deg
|  |  |  | @ Cl=0.1, Cd= | 0.0064217
|  |  |  | @ Cl=0.4, Cd= | 0.0062527
|  |  |  | @ Cl=0.6, Cd= | 0.0063091
alpha (deg) | Cl | Cd | Cm | Cl/Cd
-19.5 | -1.5282 | 0.02539 | -0.107 | -60.1891
-19 | -1.5281 | 0.0219 | -0.0992 | -69.7763
-18.5 | -1.5074 | 0.01987 | -0.0921 | -75.8631
-18 | -1.4778 | 0.01831 | -0.0856 | -80.71
-17.5 | -1.4418 | 0.01712 | -0.0795 | -84.2173
-17 | -1.4014 | 0.01608 | -0.0738 | -87.1517
-16.5 | -1.3566 | 0.01515 | -0.0688 | -89.5446
-16 | -1.31 | 0.01435 | -0.0639 | -91.2892
-15.5 | -1.2611 | 0.01361 | -0.0595 | -92.6598
-15 | -1.2092 | 0.01293 | -0.0555 | -93.5189
-14.5 | -1.1544 | 0.0122 | -0.0522 | -94.623
-14 | -1.0976 | 0.01155 | -0.0493 | -95.0303
-13.5 | -1.0395 | 0.011 | -0.0466 | -94.5
-13 | -0.9809 | 0.01051 | -0.0442 | -93.3302
-12.5 | -0.9223 | 0.0101 | -0.0418 | -91.3168
-12 | -0.8633 | 0.00972 | -0.0396 | -88.8169
-11.5 | -0.8045 | 0.00939 | -0.0374 | -85.6763
-11 | -0.745 | 0.00905 | -0.0355 | -82.3204
-10.5 | -0.6838 | 0.00868 | -0.0341 | -78.7788
-10 | -0.6246 | 0.00839 | -0.0323 | -74.4458
-9.5 | -0.566 | 0.00812 | -0.0306 | -69.7044
-9 | -0.5081 | 0.00788 | -0.0288 | -64.4797
-8.5 | -0.4513 | 0.00768 | -0.0268 | -58.763
-8 | -0.3943 | 0.00747 | -0.025 | -52.7845
-7.5 | -0.3375 | 0.00724 | -0.0233 | -46.616
-7 | -0.2821 | 0.00706 | -0.0213 | -39.9575
-6.5 | -0.228 | 0.00696 | -0.0191 | -32.7586
-6 | -0.1745 | 0.00683 | -0.0169 | -25.549
-5.5 | -0.1235 | 0.0067 | -0.0143 | -18.4328
-5 | -0.0752 | 0.00666 | -0.0111 | -11.2913
-4.5 | -0.0205 | 0.00659 | -0.0093 | -3.1108
-4 | 0.0341 | 0.00647 | -0.0076 | 5.2705
-3.5 | 0.0885 | 0.00643 | -0.0059 | 13.7636
-3 | 0.1436 | 0.00639 | -0.0044 | 22.4726
-2.5 | 0.1993 | 0.00631 | -0.0031 | 31.5848
-2 | 0.2553 | 0.00629 | -0.0019 | 40.5882
-1.5 | 0.3103 | 0.00629 | -0.0006 | 49.3323
-1 | 0.3674 | 0.00627 | 0.0003 | 58.5965
-0.5 | 0.4239 | 0.00624 | 0.0012 | 67.9327
0 | 0.4798 | 0.0063 | 0.0022 | 76.1587
0.5 | 0.5369 | 0.00631 | 0.003 | 85.0872
1 | 0.5943 | 0.0063 | 0.0036 | 94.3333
1.5 | 0.6504 | 0.00639 | 0.0044 | 101.784
2 | 0.7072 | 0.00645 | 0.005 | 109.6434
2.5 | 0.765 | 0.00647 | 0.0054 | 118.238
3 | 0.8211 | 0.00657 | 0.0061 | 124.9772
3.5 | 0.8768 | 0.00668 | 0.0068 | 131.2575
4 | 0.9341 | 0.00673 | 0.0072 | 138.7964
4.5 | 0.9897 | 0.00684 | 0.0079 | 144.693
5 | 1.0436 | 0.00699 | 0.0088 | 149.299
5.5 | 1.0993 | 0.00708 | 0.0094 | 155.2684
6 | 1.1529 | 0.00718 | 0.0104 | 160.571
6.5 | 1.1615 | 0.00641 | 0.0202 | 181.2012
7 | 1.1992 | 0.00637 | 0.0244 | 188.2575
7.5 | 1.2459 | 0.00645 | 0.0267 | 193.1628
8 | 1.2882 | 0.0067 | 0.0296 | 192.2687
8.5 | 1.3119 | 0.00692 | 0.0364 | 189.5809
9 | 1.3469 | 0.00713 | 0.0408 | 188.906
9.5 | 1.376 | 0.00746 | 0.0459 | 184.4504
10 | 1.4133 | 0.00801 | 0.0488 | 176.4419
10.5 | 1.5886 | 0.0085 | 0.0244 | 186.8941
11 | 1.6383 | 0.00918 | 0.0245 | 178.4641
11.5 | 1.6834 | 0.00998 | 0.0249 | 168.6774
12 | 1.7225 | 0.01112 | 0.0257 | 154.9011
12.5 | 1.7486 | 0.01329 | 0.0265 | 131.5726
13 | 1.786 | 0.01525 | 0.0258 | 117.1148
13.5 | 1.8003 | 0.01825 | 0.0272 | 98.6466
14 | 1.7954 | 0.02221 | 0.0298 | 80.8375
14.5 | 1.8103 | 0.02574 | 0.0295 | 70.3302
15 | 1.7963 | 0.03129 | 0.0299 | 57.4081
15.5 | 1.8061 | 0.03533 | 0.0296 | 51.1209
16 | 1.7988 | 0.04065 | 0.0295 | 44.2509
17 | 1.7565 | 0.05403 | 0.029 | 32.5097
17.5 | 1.7458 | 0.06015 | 0.0281 | 29.0241
18 | 1.7337 | 0.06654 | 0.0269 | 26.055
18.5 | 1.7105 | 0.07423 | 0.0252 | 23.0432
19 | 1.6818 | 0.08277 | 0.023 | 20.319
19.5 | 1.6952 | 0.08701 | 0.0214 | 19.4828

## 143. Re 18M Mach 0.50 (1)
BIGFOIL.COM POLAR EXPORT
Horten 19.00% thick 8.00% camber
Horten 19.00% thick 8.00% camber |  |  |  | Cl Max: | 1.824 | at alpha= | 13.5 | deg
JavaFoil+Calcfoil stall+Eppler ext transition |  |  |  | L/D Max: | 73.504 | at alpha= | 6 | deg
Re: | 18000000 |  |  | Cd Min: | 0.00802 | at alpha= | -2.5 | deg
Mach: | 0.5 |  |  | Cl=0 at alpha= | -3.2535 | deg
|  |  |  | @ Cl=0.1, Cd= | 0.0080244
|  |  |  | @ Cl=0.4, Cd= | 0.0085382
|  |  |  | @ Cl=0.6, Cd= | 0.00986
alpha (deg) | Cl | Cd | Cm | Cl/Cd
-20 | -0.957 | 0.16441 | 0.005 | -5.821
-19.5 | -0.927 | 0.1723 | 0.006 | -5.383
-19 | -0.899 | 0.17537 | 0.006 | -5.126
-18.5 | -0.872 | 0.15238 | 0.006 | -5.723
-18 | -0.845 | 0.14037 | 0.006 | -6.02
-17.5 | -0.818 | 0.13071 | 0.007 | -6.255
-17 | -0.787 | 0.14825 | 0.007 | -5.306
-16.5 | -0.759 | 0.12845 | 0.007 | -5.912
-16 | -0.732 | 0.11737 | 0.007 | -6.238
-15.5 | -0.702 | 0.1249 | 0.007 | -5.62
-15 | -0.674 | 0.11864 | 0.007 | -5.68
-14.5 | -0.647 | 0.10317 | 0.008 | -6.268
-14 | -0.619 | 0.09468 | 0.008 | -6.538
-13.5 | -0.588 | 0.10288 | 0.008 | -5.719
-13 | -0.561 | 0.09056 | 0.008 | -6.194
-12.5 | -0.534 | 0.07955 | 0.008 | -6.709
-12 | -0.503 | 0.08178 | 0.008 | -6.155
-11.5 | -0.476 | 0.07396 | 0.008 | -6.435
-11 | -0.45 | 0.06397 | 0.009 | -7.028
-10.5 | -0.418 | 0.06628 | 0.009 | -6.311
-10 | -0.392 | 0.05883 | 0.009 | -6.656
-9.5 | -0.361 | 0.0609 | 0.009 | -5.926
-9 | -0.333 | 0.05495 | 0.009 | -6.065
-8.5 | -0.304 | 0.05539 | 0.009 | -5.479
-8 | -0.276 | 0.04962 | 0.009 | -5.559
-7.5 | -0.246 | 0.04876 | 0.009 | -5.055
-7 | -0.325 | 0.04448 | 0.01 | -7.311
-6.5 | -0.316 | 0.03978 | 0.01 | -7.952
-6 | -0.285 | 0.03621 | 0.011 | -7.876
-5.5 | -0.244 | 0.03269 | 0.011 | -7.471
-5 | -0.236 | 0.00818 | 0.017 | -28.792
-4.5 | -0.172 | 0.00827 | 0.017 | -20.762
-4 | -0.105 | 0.00816 | 0.017 | -12.831
-3.5 | -0.035 | 0.00838 | 0.017 | -4.213
-3 | 0.036 | 0.00806 | 0.017 | 4.436
-2.5 | 0.108 | 0.00802 | 0.017 | 13.475
-2 | 0.181 | 0.00833 | 0.017 | 21.751
-1.5 | 0.255 | 0.00837 | 0.017 | 30.462
-1 | 0.329 | 0.00841 | 0.016 | 39.064
-0.5 | 0.401 | 0.00854 | 0.016 | 46.978
0 | 0.467 | 0.0092 | 0.016 | 50.797
0.5 | 0.535 | 0.00941 | 0.016 | 56.849
1 | 0.6 | 0.00986 | 0.016 | 60.859
1.5 | 0.664 | 0.01031 | 0.015 | 64.402
2 | 0.728 | 0.01084 | 0.015 | 67.188
2.5 | 0.792 | 0.01144 | 0.015 | 69.22
3 | 0.854 | 0.01244 | 0.014 | 68.66
3.5 | 0.917 | 0.01307 | 0.014 | 70.149
4 | 0.978 | 0.01382 | 0.014 | 70.766
4.5 | 1.039 | 0.01466 | 0.014 | 70.851
5 | 1.099 | 0.01552 | 0.013 | 70.803
5.5 | 1.158 | 0.01649 | 0.013 | 70.21
6 | 1.215 | 0.01654 | 0.013 | 73.504
6.5 | 1.272 | 0.01774 | 0.012 | 71.718
7 | 1.328 | 0.0191 | 0.012 | 69.506
7.5 | 1.382 | 0.02065 | 0.012 | 66.918
8 | 1.434 | 0.02223 | 0.011 | 64.509
8.5 | 1.485 | 0.02403 | 0.011 | 61.788
9 | 1.534 | 0.02619 | 0.011 | 58.567
9.5 | 1.581 | 0.02823 | 0.01 | 55.994
10 | 1.625 | 0.03071 | 0.01 | 52.915
10.5 | 1.667 | 0.03349 | 0.009 | 49.762
11 | 1.705 | 0.03631 | 0.009 | 46.961
11.5 | 1.74 | 0.03967 | 0.008 | 43.853
12 | 1.77 | 0.04303 | 0.008 | 41.137
12.5 | 1.795 | 0.047 | 0.008 | 38.189
13 | 1.813 | 0.05161 | 0.007 | 35.131
13.5 | 1.824 | 0.05642 | 0.007 | 32.325
14 | 1.822 | 0.06283 | 0.006 | 29.005
14.5 | 1.806 | 0.06954 | 0.006 | 25.978
15 | 1.763 | 0.07833 | 0.005 | 22.513
15.5 | 1.671 | 0.08941 | 0.005 | 18.694
16 | 1.194 | 0.11936 | 0.004 | 10.002
16.5 | 1.194 | 0.20234 | 0.003 | 5.901
17 | 1.219 | 0.23951 | 0.003 | 5.09
17.5 | 1.247 | 0.26095 | 0.002 | 4.779
18 | 1.276 | 0.28006 | 0.002 | 4.555
18.5 | 1.306 | 0.28997 | 0.002 | 4.506

## 144. Re 18M Mach 0.50 (2)
BIGFOIL.COM POLAR EXPORT
Horten 19.00% thick 8.00% camber
Horten 19.00% thick 8.00% camber |  |  |  | Cl Max: | 1.5626 | at alpha= | 9.5 | deg
XFOIL ncrit=9 |  |  |  | L/D Max: | 148.9 | at alpha= | 5 | deg
Re: | 18000000 |  |  | Cd Min: | 0.08128 | at alpha= | -13 | deg
Mach: | 0.5 |  |  | Cl=0 at alpha= | -4.9634 | deg
|  |  |  | @ Cl=0.1, Cd= | 0.0069083
|  |  |  | @ Cl=0.4, Cd= | 0.0066558
|  |  |  | @ Cl=0.6, Cd= | 0.0067396
alpha (deg) | Cl | Cd | Cm | Cl/Cd
-13 | -0.1593 | 0.08128 | -0.0903 | -1.9599
-12.5 | -0.1732 | 0.07311 | -0.0953 | -2.369
-12 | -0.1933 | 0.06483 | -0.1007 | -2.9816
-11.5 | -0.2271 | 0.05644 | -0.1068 | -4.0237
-11 | -0.2699 | 0.05026 | -0.1056 | -5.3701
-10.5 | -0.3247 | 0.04525 | -0.0979 | -7.1757
-10 | -0.3704 | 0.04193 | -0.0851 | -8.8338
-9.5 | -0.4158 | 0.03663 | -0.0738 | -11.3514
-9 | -0.4554 | 0.0305 | -0.0623 | -14.9311
-8.5 | -0.4846 | 0.02395 | -0.0507 | -20.2338
-8 | -0.5133 | 0.01533 | -0.0399 | -33.4834
-7.5 | -0.4271 | 0.00935 | -0.0422 | -45.6791
-7 | -0.3069 | 0.00829 | -0.0458 | -37.0205
-6.5 | -0.2216 | 0.00787 | -0.0441 | -28.1576
-6 | -0.1464 | 0.0076 | -0.0413 | -19.2632
-5.5 | -0.0741 | 0.00736 | -0.0384 | -10.0679
-5 | -0.0048 | 0.00717 | -0.0353 | -0.66946
-4.5 | 0.0608 | 0.007 | -0.032 | 8.6857
-4 | 0.1249 | 0.00685 | -0.0287 | 18.2336
-3.5 | 0.187 | 0.00674 | -0.0252 | 27.7448
-3 | 0.2462 | 0.00667 | -0.0214 | 36.9115
-2.5 | 0.3057 | 0.00665 | -0.0178 | 45.9699
-2 | 0.363 | 0.00662 | -0.0139 | 54.8338
-1.5 | 0.4146 | 0.00667 | -0.0091 | 62.1589
-1 | 0.4749 | 0.00671 | -0.0061 | 70.775
-0.5 | 0.538 | 0.00671 | -0.0037 | 80.1788
0 | 0.6009 | 0.00674 | -0.0014 | 89.1543
0.5 | 0.6631 | 0.00685 | 0.001 | 96.8029
1 | 0.727 | 0.00691 | 0.003 | 105.2098
1.5 | 0.7917 | 0.00697 | 0.0048 | 113.5868
2 | 0.8539 | 0.00712 | 0.007 | 119.9298
2.5 | 0.9173 | 0.00725 | 0.0091 | 126.5241
3 | 0.982 | 0.00735 | 0.0109 | 133.6054
3.5 | 1.0423 | 0.00756 | 0.0134 | 137.8704
4 | 1.1019 | 0.00777 | 0.0161 | 141.8147
4.5 | 1.1638 | 0.00792 | 0.0186 | 146.9444
5 | 1.218 | 0.00818 | 0.0223 | 148.8998
5.5 | 1.2637 | 0.0085 | 0.0274 | 148.6706
6 | 1.294 | 0.00871 | 0.0354 | 148.5649
6.5 | 1.3244 | 0.00919 | 0.0429 | 144.1132
7 | 1.3361 | 0.01016 | 0.052 | 131.5059
7.5 | 1.4452 | 0.01014 | 0.0431 | 142.5247
8 | 1.5075 | 0.01197 | 0.0412 | 125.9398
8.5 | 1.5335 | 0.01549 | 0.0415 | 98.9994
9 | 1.5553 | 0.01872 | 0.0431 | 83.0823
9.5 | 1.5626 | 0.02241 | 0.0457 | 69.7278
10 | 1.5352 | 0.02772 | 0.0495 | 55.3824
10.5 | 1.5267 | 0.03217 | 0.0525 | 47.4573
11.5 | 1.4697 | 0.0429 | 0.0611 | 34.2587
12 | 1.4772 | 0.04776 | 0.0607 | 30.9296
12.5 | 1.4812 | 0.05319 | 0.0596 | 27.8473
13 | 1.4649 | 0.05987 | 0.0588 | 24.468
13.5 | 1.4873 | 0.06403 | 0.0579 | 23.2282
14 | 1.4726 | 0.07091 | 0.0566 | 20.7672
14.5 | 1.4711 | 0.07695 | 0.0553 | 19.1176

## 145. Re 20M Mach 0.00 (1)
BIGFOIL.COM POLAR EXPORT
Horten 19.00% thick 8.00% camber
Horten 19.00% thick 8.00% camber |  |  |  | Cl Max: | 2.304 | at alpha= | 20 | deg
JavaFoil+Calcfoil stall+Eppler ext transition |  |  |  | L/D Max: | 112.669 | at alpha= | 6 | deg
Re: | 20000000 |  |  | Cd Min: | 0.00772 | at alpha= | 1.5 | deg
Mach: | 0 |  |  | Cl=0 at alpha= | -3.254 | deg
|  |  |  | @ Cl=0.1, Cd= | 0.0081391
|  |  |  | @ Cl=0.4, Cd= | 0.0082938
|  |  |  | @ Cl=0.6, Cd= | 0.00772
alpha (deg) | Cl | Cd | Cm | Cl/Cd
-20 | -0.92 | 0.14366 | 0.005 | -6.406
-19.5 | -0.924 | 0.13727 | 0.005 | -6.73
-19 | -0.926 | 0.13103 | 0.005 | -7.066
-18.5 | -0.925 | 0.12504 | 0.005 | -7.399
-18 | -0.923 | 0.11906 | 0.006 | -7.754
-17.5 | -0.919 | 0.11346 | 0.006 | -8.104
-17 | -0.914 | 0.10798 | 0.006 | -8.464
-16.5 | -0.907 | 0.10248 | 0.006 | -8.848
-16 | -0.898 | 0.09696 | 0.007 | -9.259
-15.5 | -0.887 | 0.09202 | 0.007 | -9.635
-15 | -0.874 | 0.08716 | 0.007 | -10.022
-14.5 | -0.858 | 0.08252 | 0.007 | -10.402
-14 | -0.841 | 0.07788 | 0.008 | -10.8
-13.5 | -0.822 | 0.07357 | 0.008 | -11.166
-13 | -0.8 | 0.06914 | 0.008 | -11.573
-12.5 | -0.776 | 0.06509 | 0.008 | -11.927
-12 | -0.751 | 0.06088 | 0.008 | -12.333
-11.5 | -0.723 | 0.05701 | 0.009 | -12.68
-11 | -0.694 | 0.05275 | 0.009 | -13.151
-10.5 | -0.663 | 0.04856 | 0.009 | -13.644
-10 | -0.633 | 0.04254 | 0.01 | -14.881
-9.5 | -0.705 | 0.00877 | 0.014 | -80.383
-9 | -0.657 | 0.00911 | 0.014 | -72.135
-8.5 | -0.608 | 0.0089 | 0.014 | -68.292
-8 | -0.557 | 0.00934 | 0.014 | -59.6
-7.5 | -0.503 | 0.00915 | 0.014 | -55.009
-7 | -0.449 | 0.00861 | 0.014 | -52.091
-6.5 | -0.392 | 0.00847 | 0.014 | -46.342
-6 | -0.335 | 0.00839 | 0.014 | -39.877
-5.5 | -0.276 | 0.00884 | 0.014 | -31.218
-5 | -0.216 | 0.00876 | 0.014 | -24.665
-4.5 | -0.155 | 0.00864 | 0.014 | -17.955
-4 | -0.094 | 0.0086 | 0.015 | -10.881
-3.5 | -0.031 | 0.00853 | 0.015 | -3.671
-3 | 0.032 | 0.00845 | 0.014 | 3.731
-2.5 | 0.095 | 0.0081 | 0.014 | 11.709
-2 | 0.159 | 0.0086 | 0.014 | 18.44
-1.5 | 0.222 | 0.00854 | 0.014 | 26.055
-1 | 0.286 | 0.0086 | 0.014 | 33.301
-0.5 | 0.35 | 0.00827 | 0.014 | 42.295
0 | 0.413 | 0.0083 | 0.014 | 49.723
0.5 | 0.476 | 0.00807 | 0.014 | 58.957
1 | 0.538 | 0.00787 | 0.014 | 68.363
1.5 | 0.6 | 0.00772 | 0.014 | 77.747
2 | 0.662 | 0.00833 | 0.014 | 79.463
2.5 | 0.723 | 0.00888 | 0.013 | 81.481
3 | 0.784 | 0.00898 | 0.013 | 87.331
3.5 | 0.844 | 0.00913 | 0.013 | 92.35
4 | 0.901 | 0.00936 | 0.013 | 96.286
4.5 | 0.958 | 0.00962 | 0.012 | 99.565
5 | 1.012 | 0.00999 | 0.012 | 101.299
5.5 | 1.065 | 0.01051 | 0.012 | 101.341
6 | 1.118 | 0.00992 | 0.012 | 112.669
6.5 | 1.17 | 0.01058 | 0.011 | 110.633
7 | 1.222 | 0.01136 | 0.011 | 107.617
7.5 | 1.275 | 0.01213 | 0.011 | 105.047
8 | 1.326 | 0.01299 | 0.01 | 102.068
8.5 | 1.377 | 0.01393 | 0.01 | 98.853
9 | 1.429 | 0.01487 | 0.01 | 96.041
9.5 | 1.479 | 0.01614 | 0.009 | 91.606
10 | 1.529 | 0.01747 | 0.009 | 87.496
10.5 | 1.578 | 0.01859 | 0.008 | 84.91
11 | 1.627 | 0.0199 | 0.008 | 81.776
11.5 | 1.675 | 0.02117 | 0.008 | 79.154
12 | 1.723 | 0.02271 | 0.007 | 75.877
12.5 | 1.77 | 0.02423 | 0.007 | 73.059
13 | 1.816 | 0.02592 | 0.007 | 70.063
13.5 | 1.861 | 0.02773 | 0.006 | 67.111
14 | 1.906 | 0.0297 | 0.006 | 64.164
14.5 | 1.949 | 0.03178 | 0.005 | 61.328
15 | 1.992 | 0.03411 | 0.005 | 58.391
15.5 | 2.033 | 0.03657 | 0.004 | 55.59
16 | 2.074 | 0.03927 | 0.004 | 52.799
16.5 | 2.113 | 0.04219 | 0.003 | 50.077
17 | 2.15 | 0.04543 | 0.003 | 47.33
17.5 | 2.186 | 0.04898 | 0.003 | 44.637
18 | 2.219 | 0.05274 | 0.002 | 42.067
18.5 | 2.244 | 0.05655 | 0.002 | 39.689
19 | 2.267 | 0.06036 | 0.001 | 37.566
19.5 | 2.287 | 0.06416 | 0.001 | 35.645
20 | 2.304 | 0.06799 | 0 | 33.887

## 146. Re 20M Mach 0.00 (2)
BIGFOIL.COM POLAR EXPORT
Horten 19.00% thick 8.00% camber
Horten 19.00% thick 8.00% camber |  |  |  | Cl Max: | 1.4481 | at alpha= | 11 | deg
XFOIL ncrit=9 |  |  |  | L/D Max: | 203.643 | at alpha= | 9 | deg
Re: | 20000000 |  |  | Cd Min: | 0.01503 | at alpha= | -20 | deg
Mach: | 0 |  |  | Cl=0 at alpha= | -4.162 | deg
|  |  |  | @ Cl=0.1, Cd= | 0.0062279
|  |  |  | @ Cl=0.4, Cd= | 0.0060636
|  |  |  | @ Cl=0.6, Cd= | 0.0061431
alpha (deg) | Cl | Cd | Cm | Cl/Cd
-20 | -1.5476 | 0.01503 | -0.0685 | -102.9674
-19.5 | -1.5087 | 0.01451 | -0.0651 | -103.9766
-19 | -1.4691 | 0.01402 | -0.0617 | -104.786
-18.5 | -1.4298 | 0.01356 | -0.0582 | -105.4425
-18 | -1.3872 | 0.0131 | -0.0553 | -105.8931
-17.5 | -1.3442 | 0.01263 | -0.0523 | -106.4291
-17 | -1.3001 | 0.01217 | -0.0495 | -106.8283
-16.5 | -1.2552 | 0.01173 | -0.0468 | -107.0077
-16 | -1.2084 | 0.01121 | -0.0445 | -107.7966
-15.5 | -1.1603 | 0.01081 | -0.0424 | -107.3358
-15 | -1.1113 | 0.01046 | -0.0403 | -106.2428
-14.5 | -1.0622 | 0.01015 | -0.0382 | -104.6502
-14 | -1.0124 | 0.00985 | -0.0362 | -102.7817
-13.5 | -0.9621 | 0.00956 | -0.0344 | -100.6381
-13 | -0.9121 | 0.00931 | -0.0324 | -97.9699
-12.5 | -0.8615 | 0.00905 | -0.0305 | -95.1934
-12 | -0.8092 | 0.00874 | -0.0291 | -92.5858
-11.5 | -0.7566 | 0.00845 | -0.0277 | -89.5385
-11 | -0.7045 | 0.0082 | -0.0261 | -85.9146
-10.5 | -0.6522 | 0.00796 | -0.0246 | -81.9347
-10 | -0.6003 | 0.00778 | -0.023 | -77.1594
-9.5 | -0.5483 | 0.0076 | -0.0214 | -72.1447
-9 | -0.4959 | 0.00741 | -0.0199 | -66.9231
-8.5 | -0.4443 | 0.00723 | -0.0183 | -61.4523
-8 | -0.3936 | 0.00707 | -0.0165 | -55.6719
-7.5 | -0.3435 | 0.00694 | -0.0145 | -49.4957
-7 | -0.2962 | 0.00686 | -0.012 | -43.1778
-6.5 | -0.2462 | 0.00678 | -0.01 | -36.3127
-6 | -0.194 | 0.00663 | -0.0085 | -29.2609
-5.5 | -0.1414 | 0.00652 | -0.0072 | -21.6871
-5 | -0.089 | 0.00647 | -0.0058 | -13.7558
-4.5 | -0.0359 | 0.00639 | -0.0046 | -5.6182
-4 | 0.0172 | 0.00628 | -0.0034 | 2.7389
-3.5 | 0.0705 | 0.00625 | -0.0023 | 11.28
-3 | 0.124 | 0.00621 | -0.0012 | 19.9678
-2.5 | 0.1782 | 0.00614 | -0.0004 | 29.0228
-2 | 0.2325 | 0.00612 | 0.0004 | 37.9902
-1.5 | 0.2861 | 0.00611 | 0.0014 | 46.8249
-1 | 0.3413 | 0.00609 | 0.0019 | 56.0427
-0.5 | 0.3961 | 0.00606 | 0.0025 | 65.363
0 | 0.4503 | 0.00611 | 0.0032 | 73.6989
0.5 | 0.5054 | 0.00611 | 0.0036 | 82.7169
1 | 0.5609 | 0.0061 | 0.004 | 91.9508
1.5 | 0.6153 | 0.00616 | 0.0045 | 99.8864
2 | 0.6699 | 0.00622 | 0.0049 | 107.701
2.5 | 0.7255 | 0.00624 | 0.005 | 116.266
3 | 0.78 | 0.00631 | 0.0054 | 123.6133
3.5 | 0.8336 | 0.00641 | 0.0058 | 130.0468
4 | 0.8887 | 0.00645 | 0.0059 | 137.7829
4.5 | 0.9429 | 0.00652 | 0.0062 | 144.6166
5 | 0.9949 | 0.00666 | 0.0068 | 149.3844
5.5 | 1.0487 | 0.00674 | 0.007 | 155.5935
6 | 1.101 | 0.00681 | 0.0075 | 161.674
7 | 1.1543 | 0.00597 | 0.0187 | 193.3501
7.5 | 1.2015 | 0.00602 | 0.0201 | 199.5847
8 | 1.2479 | 0.00623 | 0.0215 | 200.305
8.5 | 1.2901 | 0.00642 | 0.0237 | 200.9502
9 | 1.3359 | 0.00656 | 0.0252 | 203.6433
9.5 | 1.3662 | 0.00674 | 0.0297 | 202.7003
10 | 1.387 | 0.00704 | 0.0361 | 197.017
10.5 | 1.417 | 0.00728 | 0.0403 | 194.6429
11 | 1.4481 | 0.00761 | 0.044 | 190.2891

## 147. Re 20M Mach 0.10 (1)
BIGFOIL.COM POLAR EXPORT
Horten 19.00% thick 8.00% camber
Horten 19.00% thick 8.00% camber |  |  |  | Cl Max: | 2.301 | at alpha= | 20 | deg
JavaFoil+Calcfoil stall+Eppler ext transition |  |  |  | L/D Max: | 110.868 | at alpha= | 6 | deg
Re: | 20000000 |  |  | Cd Min: | 0.0078 | at alpha= | 1.5 | deg
Mach: | 0.1 |  |  | Cl=0 at alpha= | -3.254 | deg
|  |  |  | @ Cl=0.1, Cd= | 0.008153
|  |  |  | @ Cl=0.4, Cd= | 0.0081267
|  |  |  | @ Cl=0.6, Cd= | 0.0078077
alpha (deg) | Cl | Cd | Cm | Cl/Cd
-20 | -0.88 | 0.14641 | 0.005 | -6.012
-19.5 | -0.887 | 0.13985 | 0.005 | -6.34
-19 | -0.892 | 0.13344 | 0.005 | -6.683
-18.5 | -0.894 | 0.12719 | 0.005 | -7.028
-18 | -0.895 | 0.12111 | 0.006 | -7.386
-17.5 | -0.893 | 0.11529 | 0.006 | -7.75
-17 | -0.891 | 0.10947 | 0.006 | -8.136
-16.5 | -0.886 | 0.10391 | 0.006 | -8.525
-16 | -0.879 | 0.09846 | 0.007 | -8.929
-15.5 | -0.87 | 0.09318 | 0.007 | -9.341
-15 | -0.859 | 0.08835 | 0.007 | -9.727
-14.5 | -0.846 | 0.08359 | 0.007 | -10.122
-14 | -0.83 | 0.07905 | 0.008 | -10.506
-13.5 | -0.813 | 0.07463 | 0.008 | -10.889
-13 | -0.793 | 0.07021 | 0.008 | -11.29
-12.5 | -0.77 | 0.06598 | 0.008 | -11.675
-12 | -0.746 | 0.06177 | 0.008 | -12.077
-11.5 | -0.719 | 0.05786 | 0.009 | -12.428
-11 | -0.69 | 0.05388 | 0.009 | -12.813
-10.5 | -0.66 | 0.04963 | 0.009 | -13.298
-10 | -0.629 | 0.04493 | 0.01 | -13.993
-9.5 | -0.704 | 0.00839 | 0.014 | -84
-9 | -0.658 | 0.00862 | 0.014 | -76.337
-8.5 | -0.609 | 0.00895 | 0.014 | -68.033
-8 | -0.558 | 0.00886 | 0.014 | -62.95
-7.5 | -0.505 | 0.00926 | 0.014 | -54.467
-7 | -0.45 | 0.00863 | 0.014 | -52.114
-6.5 | -0.394 | 0.00849 | 0.014 | -46.364
-6 | -0.336 | 0.00841 | 0.014 | -39.923
-5.5 | -0.277 | 0.00893 | 0.015 | -31.005
-5 | -0.217 | 0.00879 | 0.015 | -24.681
-4.5 | -0.156 | 0.00868 | 0.015 | -17.956
-4 | -0.094 | 0.00863 | 0.015 | -10.89
-3.5 | -0.031 | 0.00856 | 0.015 | -3.676
-3 | 0.032 | 0.00853 | 0.015 | 3.715
-2.5 | 0.095 | 0.00811 | 0.015 | 11.755
-2 | 0.159 | 0.00866 | 0.015 | 18.383
-1.5 | 0.224 | 0.00861 | 0.014 | 25.979
-1 | 0.288 | 0.0083 | 0.014 | 34.68
-0.5 | 0.352 | 0.00834 | 0.014 | 42.163
0 | 0.415 | 0.00806 | 0.014 | 51.469
0.5 | 0.478 | 0.00809 | 0.014 | 59.084
1 | 0.541 | 0.00796 | 0.014 | 67.958
1.5 | 0.603 | 0.0078 | 0.014 | 77.346
2 | 0.665 | 0.00841 | 0.014 | 79.111
2.5 | 0.727 | 0.00855 | 0.013 | 85.021
3 | 0.787 | 0.00906 | 0.013 | 86.897
3.5 | 0.847 | 0.00924 | 0.013 | 91.65
4 | 0.904 | 0.00948 | 0.013 | 95.382
4.5 | 0.961 | 0.00973 | 0.012 | 98.697
5 | 1.015 | 0.01012 | 0.012 | 100.259
5.5 | 1.068 | 0.01067 | 0.012 | 100.079
6 | 1.121 | 0.01011 | 0.012 | 110.868
6.5 | 1.174 | 0.0108 | 0.011 | 108.704
7 | 1.226 | 0.01158 | 0.011 | 105.829
7.5 | 1.278 | 0.01237 | 0.011 | 103.374
8 | 1.33 | 0.01325 | 0.01 | 100.372
8.5 | 1.382 | 0.0142 | 0.01 | 97.312
9 | 1.433 | 0.01516 | 0.01 | 94.553
9.5 | 1.483 | 0.01646 | 0.009 | 90.101
10 | 1.534 | 0.0178 | 0.009 | 86.157
10.5 | 1.583 | 0.01894 | 0.008 | 83.583
11 | 1.632 | 0.02028 | 0.008 | 80.482
11.5 | 1.68 | 0.02157 | 0.008 | 77.884
12 | 1.728 | 0.02313 | 0.007 | 74.695
12.5 | 1.775 | 0.02469 | 0.007 | 71.889
13 | 1.821 | 0.02642 | 0.007 | 68.902
13.5 | 1.866 | 0.02829 | 0.006 | 65.957
14 | 1.91 | 0.03029 | 0.006 | 63.061
14.5 | 1.954 | 0.03238 | 0.005 | 60.336
15 | 1.996 | 0.03483 | 0.005 | 57.312
15.5 | 2.037 | 0.03734 | 0.004 | 54.555
16 | 2.077 | 0.04007 | 0.004 | 51.839
16.5 | 2.116 | 0.04309 | 0.003 | 49.11
17 | 2.153 | 0.04642 | 0.003 | 46.382
17.5 | 2.189 | 0.05006 | 0.003 | 43.723
18 | 2.221 | 0.05396 | 0.002 | 41.15
18.5 | 2.245 | 0.05789 | 0.002 | 38.785
19 | 2.267 | 0.0618 | 0.001 | 36.683
19.5 | 2.285 | 0.06572 | 0.001 | 34.769
20 | 2.301 | 0.06966 | 0 | 33.028

## 148. Re 20M Mach 0.10 (2)
BIGFOIL.COM POLAR EXPORT
Horten 19.00% thick 8.00% camber
Horten 19.00% thick 8.00% camber |  |  |  | Cl Max: | 1.8514 | at alpha= | 15.5 | deg
XFOIL ncrit=9 |  |  |  | L/D Max: | 202.825 | at alpha= | 9 | deg
Re: | 20000000 |  |  | Cd Min: | 0.08095 | at alpha= | 20 | deg
Mach: | 0.1 |  |  | Cl=0 at alpha= | -4.1807 | deg
|  |  |  | @ Cl=0.1, Cd= | 0.0062446
|  |  |  | @ Cl=0.4, Cd= | 0.00608
|  |  |  | @ Cl=0.6, Cd= | 0.0061639
alpha (deg) | Cl | Cd | Cm | Cl/Cd
-20 | -1.5645 | 0.0157 | -0.0738 | -99.6497
-19.5 | -1.5263 | 0.01509 | -0.0699 | -101.1465
-19 | -1.4868 | 0.01453 | -0.0662 | -102.3262
-18.5 | -1.4472 | 0.01402 | -0.0624 | -103.224
-18 | -1.4044 | 0.01352 | -0.0591 | -103.8757
-17.5 | -1.3611 | 0.01305 | -0.0558 | -104.2989
-17 | -1.3169 | 0.01259 | -0.0526 | -104.5989
-16.5 | -1.2714 | 0.01212 | -0.0496 | -104.901
-16 | -1.224 | 0.01158 | -0.047 | -105.6995
-15.5 | -1.1748 | 0.0111 | -0.0447 | -105.8378
-15 | -1.125 | 0.0107 | -0.0425 | -105.1402
-14.5 | -1.0746 | 0.01033 | -0.0404 | -104.0271
-14 | -1.0237 | 0.01 | -0.0383 | -102.37
-13.5 | -0.9724 | 0.0097 | -0.0363 | -100.2474
-13 | -0.9215 | 0.00943 | -0.0342 | -97.72
-12.5 | -0.8701 | 0.00917 | -0.0322 | -94.8855
-12 | -0.8171 | 0.00887 | -0.0306 | -92.1195
-11.5 | -0.7636 | 0.00857 | -0.0291 | -89.1015
-11 | -0.71 | 0.00829 | -0.0275 | -85.6454
-10.5 | -0.6566 | 0.00803 | -0.026 | -81.7684
-10 | -0.6039 | 0.00784 | -0.0244 | -77.0281
-9.5 | -0.551 | 0.00765 | -0.0227 | -72.0261
-9 | -0.4978 | 0.00746 | -0.0212 | -66.7292
-8.5 | -0.4454 | 0.00728 | -0.0195 | -61.1813
-8 | -0.3935 | 0.0071 | -0.0178 | -55.4225
-7.5 | -0.3421 | 0.00695 | -0.0159 | -49.223
-7 | -0.2933 | 0.00686 | -0.0135 | -42.7551
-6.5 | -0.2453 | 0.0068 | -0.011 | -36.0735
-6 | -0.193 | 0.00666 | -0.0094 | -28.979
-5.5 | -0.1403 | 0.00653 | -0.0079 | -21.4855
-5 | -0.0876 | 0.00648 | -0.0065 | -13.5185
-4.5 | -0.0341 | 0.0064 | -0.0052 | -5.3281
-4 | 0.0193 | 0.0063 | -0.0039 | 3.0635
-3.5 | 0.0726 | 0.00627 | -0.0027 | 11.5789
-3 | 0.1266 | 0.00622 | -0.0016 | 20.3537
-2.5 | 0.181 | 0.00615 | -0.0007 | 29.4309
-2 | 0.2356 | 0.00613 | 0.0002 | 38.4339
-1.5 | 0.2895 | 0.00613 | 0.0011 | 47.2268
-1 | 0.345 | 0.0061 | 0.0017 | 56.5574
-0.5 | 0.4 | 0.00608 | 0.0024 | 65.7895
0 | 0.4546 | 0.00612 | 0.0031 | 74.281
0.5 | 0.5101 | 0.00612 | 0.0036 | 83.3497
1 | 0.5658 | 0.00612 | 0.004 | 92.451
1.5 | 0.6204 | 0.00619 | 0.0045 | 100.2262
2 | 0.6755 | 0.00624 | 0.0049 | 108.2532
2.5 | 0.7315 | 0.00626 | 0.0051 | 116.853
3 | 0.7861 | 0.00633 | 0.0055 | 124.1864
3.5 | 0.8402 | 0.00643 | 0.006 | 130.6687
4 | 0.8957 | 0.00647 | 0.0061 | 138.4389
4.5 | 0.9501 | 0.00656 | 0.0064 | 144.8323
5 | 1.0024 | 0.0067 | 0.0071 | 149.6119
5.5 | 1.0567 | 0.00677 | 0.0073 | 156.0857
6 | 1.109 | 0.00686 | 0.0079 | 161.6618
6.5 | 1.1227 | 0.00609 | 0.0162 | 184.3514
7 | 1.1621 | 0.00601 | 0.0194 | 193.3611
7.5 | 1.2093 | 0.00607 | 0.0209 | 199.2257
8 | 1.2552 | 0.0063 | 0.0225 | 199.2381
8.5 | 1.2974 | 0.00648 | 0.0249 | 200.216
9 | 1.3427 | 0.00662 | 0.0265 | 202.8248
9.5 | 1.3675 | 0.00682 | 0.0324 | 200.5132
10 | 1.3891 | 0.00714 | 0.0386 | 194.5518
10.5 | 1.4187 | 0.00739 | 0.043 | 191.9756
11 | 1.4608 | 0.00777 | 0.0444 | 188.0051
11.5 | 1.6306 | 0.00844 | 0.0189 | 193.1991
12 | 1.6803 | 0.00892 | 0.0184 | 188.3744
12.5 | 1.7206 | 0.00971 | 0.019 | 177.1988
13 | 1.7601 | 0.01045 | 0.0196 | 168.4306
13.5 | 1.7854 | 0.01213 | 0.0208 | 147.1888
14 | 1.8217 | 0.01386 | 0.0198 | 131.4358
14.5 | 1.8245 | 0.01679 | 0.0229 | 108.6659
15 | 1.8393 | 0.02024 | 0.0222 | 90.8745
15.5 | 1.8514 | 0.02368 | 0.0219 | 78.1841
16 | 1.8429 | 0.02865 | 0.0223 | 64.3246
16.5 | 1.8413 | 0.03322 | 0.0223 | 55.4275
17 | 1.7923 | 0.04184 | 0.0232 | 42.837
17.5 | 1.8007 | 0.04591 | 0.0225 | 39.2224
18 | 1.7517 | 0.05519 | 0.0224 | 31.7394
18.5 | 1.7605 | 0.05943 | 0.0212 | 29.6231
19 | 1.7007 | 0.07054 | 0.02 | 24.1097
19.5 | 1.7003 | 0.07621 | 0.018 | 22.3107
20 | 1.7069 | 0.08095 | 0.0163 | 21.0859

## 149. Re 20M Mach 0.25 (1)
BIGFOIL.COM POLAR EXPORT
Horten 19.00% thick 8.00% camber
Horten 19.00% thick 8.00% camber |  |  |  | Cl Max: | 2.261 | at alpha= | 20 | deg
JavaFoil+Calcfoil stall+Eppler ext transition |  |  |  | L/D Max: | 103.368 | at alpha= | 6 | deg
Re: | 20000000 |  |  | Cd Min: | 0.00787 | at alpha= | 0.5 | deg
Mach: | 0.25 |  |  | Cl=0 at alpha= | -3.25 | deg
|  |  |  | @ Cl=0.1, Cd= | 0.0083312
|  |  |  | @ Cl=0.4, Cd= | 0.008112
|  |  |  | @ Cl=0.6, Cd= | 0.0085275
alpha (deg) | Cl | Cd | Cm | Cl/Cd
-19.5 | -0.555 | 0.16171 | 0.005 | -3.429
-19 | -0.589 | 0.15325 | 0.005 | -3.841
-18.5 | -0.618 | 0.14511 | 0.005 | -4.258
-18 | -0.644 | 0.13668 | 0.005 | -4.715
-17.5 | -0.668 | 0.12953 | 0.006 | -5.158
-17 | -0.689 | 0.12217 | 0.006 | -5.638
-16.5 | -0.706 | 0.11512 | 0.006 | -6.137
-16 | -0.721 | 0.10884 | 0.006 | -6.622
-15.5 | -0.732 | 0.10265 | 0.007 | -7.129
-15 | -0.739 | 0.09648 | 0.007 | -7.661
-14.5 | -0.743 | 0.09077 | 0.007 | -8.186
-14 | -0.743 | 0.0856 | 0.007 | -8.68
-13.5 | -0.739 | 0.08059 | 0.008 | -9.174
-13 | -0.732 | 0.07581 | 0.008 | -9.654
-12.5 | -0.721 | 0.0711 | 0.008 | -10.137
-12 | -0.706 | 0.06686 | 0.008 | -10.557
-11.5 | -0.688 | 0.06258 | 0.008 | -10.986
-11 | -0.666 | 0.05871 | 0.009 | -11.338
-10.5 | -0.641 | 0.05463 | 0.009 | -11.728
-10 | -0.613 | 0.05071 | 0.009 | -12.083
-9.5 | -0.582 | 0.04666 | 0.01 | -12.475
-9 | -0.549 | 0.04253 | 0.01 | -12.899
-8.5 | -0.515 | 0.03724 | 0.01 | -13.828
-8 | -0.561 | 0.00819 | 0.014 | -68.551
-7.5 | -0.51 | 0.00853 | 0.015 | -59.731
-7 | -0.456 | 0.00835 | 0.015 | -54.615
-6.5 | -0.4 | 0.00873 | 0.015 | -45.787
-6 | -0.342 | 0.00863 | 0.015 | -39.649
-5.5 | -0.282 | 0.00855 | 0.015 | -33.022
-5 | -0.222 | 0.00846 | 0.015 | -26.189
-4.5 | -0.159 | 0.00889 | 0.015 | -17.937
-4 | -0.096 | 0.00883 | 0.015 | -10.899
-3.5 | -0.032 | 0.00839 | 0.015 | -3.84
-3 | 0.032 | 0.00838 | 0.015 | 3.874
-2.5 | 0.098 | 0.00833 | 0.015 | 11.734
-2 | 0.163 | 0.00837 | 0.015 | 19.533
-1.5 | 0.229 | 0.008 | 0.015 | 28.684
-1 | 0.296 | 0.00853 | 0.015 | 34.656
-0.5 | 0.361 | 0.00824 | 0.015 | 43.801
0 | 0.425 | 0.00803 | 0.015 | 52.972
0.5 | 0.49 | 0.00787 | 0.014 | 62.279
1 | 0.554 | 0.00847 | 0.014 | 65.403
1.5 | 0.618 | 0.00855 | 0.014 | 72.294
2 | 0.681 | 0.00867 | 0.014 | 78.52
2.5 | 0.743 | 0.00883 | 0.014 | 84.081
3 | 0.803 | 0.00904 | 0.014 | 88.919
3.5 | 0.862 | 0.00971 | 0.013 | 88.773
4 | 0.919 | 0.01009 | 0.013 | 91.001
4.5 | 0.974 | 0.01052 | 0.013 | 92.584
5 | 1.029 | 0.01107 | 0.012 | 92.968
5.5 | 1.084 | 0.01172 | 0.012 | 92.446
6 | 1.138 | 0.01101 | 0.012 | 103.368
6.5 | 1.192 | 0.01179 | 0.011 | 101.122
7 | 1.246 | 0.01285 | 0.011 | 96.954
7.5 | 1.3 | 0.0137 | 0.011 | 94.888
8 | 1.353 | 0.01468 | 0.01 | 92.163
8.5 | 1.405 | 0.01574 | 0.01 | 89.274
9 | 1.457 | 0.01679 | 0.01 | 86.781
9.5 | 1.508 | 0.01823 | 0.009 | 82.735
10 | 1.558 | 0.01968 | 0.009 | 79.206
10.5 | 1.608 | 0.02097 | 0.009 | 76.681
11 | 1.657 | 0.02246 | 0.008 | 73.798
11.5 | 1.706 | 0.02393 | 0.008 | 71.268
12 | 1.753 | 0.02567 | 0.007 | 68.277
12.5 | 1.799 | 0.02743 | 0.007 | 65.6
13 | 1.845 | 0.02945 | 0.007 | 62.637
13.5 | 1.889 | 0.03147 | 0.006 | 60.026
14 | 1.932 | 0.03385 | 0.006 | 57.09
14.5 | 1.975 | 0.03619 | 0.005 | 54.558
15 | 2.015 | 0.03893 | 0.005 | 51.762
15.5 | 2.055 | 0.04188 | 0.004 | 49.061
16 | 2.092 | 0.04506 | 0.004 | 46.437
16.5 | 2.128 | 0.04856 | 0.004 | 43.829
17 | 2.162 | 0.05254 | 0.003 | 41.163
17.5 | 2.194 | 0.05683 | 0.003 | 38.613
18 | 2.221 | 0.06153 | 0.002 | 36.097
18.5 | 2.238 | 0.06616 | 0.002 | 33.831
19 | 2.251 | 0.07078 | 0.001 | 31.8
19.5 | 2.258 | 0.07554 | 0.001 | 29.895
20 | 2.261 | 0.08025 | 0 | 28.176

## 150. Re 20M Mach 0.25 (2)
BIGFOIL.COM POLAR EXPORT
Horten 19.00% thick 8.00% camber
Horten 19.00% thick 8.00% camber |  |  |  | Cl Max: | 1.4128 | at alpha= | 10 | deg
XFOIL ncrit=9 |  |  |  | L/D Max: | 195.281 | at alpha= | 7.5 | deg
Re: | 20000000 |  |  | Cd Min: | 0.02344 | at alpha= | -19.5 | deg
Mach: | 0.25 |  |  | Cl=0 at alpha= | -4.2883 | deg
|  |  |  | @ Cl=0.1, Cd= | 0.0063273
|  |  |  | @ Cl=0.4, Cd= | 0.0061721
|  |  |  | @ Cl=0.6, Cd= | 0.0062395
alpha (deg) | Cl | Cd | Cm | Cl/Cd
-19.5 | -1.5531 | 0.02344 | -0.1059 | -66.2585
-19 | -1.5432 | 0.02087 | -0.0982 | -73.9435
-18.5 | -1.5197 | 0.01904 | -0.0912 | -79.8162
-18 | -1.4883 | 0.01759 | -0.0848 | -84.6106
-17.5 | -1.4503 | 0.01652 | -0.0788 | -87.7906
-17 | -1.4085 | 0.01551 | -0.0733 | -90.8124
-16.5 | -1.3625 | 0.01466 | -0.0683 | -92.94
-16 | -1.3148 | 0.0139 | -0.0635 | -94.5899
-15.5 | -1.2646 | 0.0132 | -0.0592 | -95.803
-15 | -1.213 | 0.01264 | -0.0551 | -95.9652
-14.5 | -1.1582 | 0.01197 | -0.0517 | -96.7586
-14 | -1.101 | 0.01134 | -0.0488 | -97.0899
-13.5 | -1.0431 | 0.01081 | -0.0462 | -96.494
-13 | -0.9838 | 0.0103 | -0.0438 | -95.5146
-12.5 | -0.9243 | 0.00987 | -0.0416 | -93.6474
-12 | -0.8656 | 0.00952 | -0.0393 | -90.9244
-11.5 | -0.8069 | 0.00919 | -0.0371 | -87.802
-11 | -0.7479 | 0.00889 | -0.0351 | -84.1282
-10.5 | -0.6875 | 0.00855 | -0.0335 | -80.4094
-10 | -0.6285 | 0.00827 | -0.0317 | -75.9976
-9.5 | -0.5689 | 0.00797 | -0.0301 | -71.3802
-9 | -0.5111 | 0.00773 | -0.0283 | -66.119
-8.5 | -0.4545 | 0.00755 | -0.0263 | -60.1987
-8 | -0.3974 | 0.00734 | -0.0245 | -54.1417
-7.5 | -0.3407 | 0.00713 | -0.0227 | -47.784
-7 | -0.2859 | 0.00696 | -0.0206 | -41.0776
-6.5 | -0.2316 | 0.00684 | -0.0185 | -33.8596
-6 | -0.1783 | 0.00673 | -0.0162 | -26.4933
-5.5 | -0.1291 | 0.00663 | -0.0132 | -19.4721
-5 | -0.0787 | 0.00656 | -0.0104 | -11.997
-4.5 | -0.0232 | 0.00647 | -0.0088 | -3.5858
-4 | 0.0316 | 0.00639 | -0.0071 | 4.9452
-3.5 | 0.0857 | 0.00634 | -0.0054 | 13.5174
-3 | 0.1419 | 0.00629 | -0.0041 | 22.5596
-2.5 | 0.1976 | 0.00622 | -0.0027 | 31.7685
-2 | 0.2528 | 0.00622 | -0.0014 | 40.6431
-1.5 | 0.309 | 0.0062 | -0.0003 | 49.8387
-1 | 0.3661 | 0.00616 | 0.0006 | 59.4318
-0.5 | 0.4222 | 0.00618 | 0.0016 | 68.3172
0 | 0.4788 | 0.00621 | 0.0025 | 77.1014
0.5 | 0.5363 | 0.0062 | 0.0031 | 86.5
1 | 0.5933 | 0.00623 | 0.0038 | 95.2327
1.5 | 0.6495 | 0.00631 | 0.0046 | 102.9319
2 | 0.7073 | 0.00633 | 0.005 | 111.7378
2.5 | 0.7645 | 0.00639 | 0.0055 | 119.6401
3 | 0.8201 | 0.0065 | 0.0063 | 126.1692
3.5 | 0.8773 | 0.00656 | 0.0067 | 133.7348
4 | 0.9345 | 0.00663 | 0.0072 | 140.9502
4.5 | 0.9891 | 0.00678 | 0.008 | 145.885
5 | 1.0444 | 0.00688 | 0.0087 | 151.8023
5.5 | 1.1007 | 0.00696 | 0.0092 | 158.1466
6 | 1.1524 | 0.00713 | 0.0105 | 161.6269
7 | 1.2044 | 0.00627 | 0.0234 | 192.0893
7.5 | 1.2498 | 0.0064 | 0.0259 | 195.2812
8 | 1.2916 | 0.00667 | 0.029 | 193.6432
8.5 | 1.3229 | 0.0068 | 0.0343 | 194.5441
9 | 1.3572 | 0.00701 | 0.0389 | 193.6091
9.5 | 1.3798 | 0.00743 | 0.0452 | 185.7066
10 | 1.4128 | 0.00784 | 0.0492 | 180.2041

## 151. Re 20M Mach 0.50 (1)
BIGFOIL.COM POLAR EXPORT
Horten 19.00% thick 8.00% camber
Horten 19.00% thick 8.00% camber |  |  |  | Cl Max: | 1.824 | at alpha= | 13.5 | deg
JavaFoil+Calcfoil stall+Eppler ext transition |  |  |  | L/D Max: | 72.169 | at alpha= | 6.5 | deg
Re: | 20000000 |  |  | Cd Min: | 0.00796 | at alpha= | -2.5 | deg
Mach: | 0.5 |  |  | Cl=0 at alpha= | -3.2535 | deg
|  |  |  | @ Cl=0.1, Cd= | 0.0079856
|  |  |  | @ Cl=0.4, Cd= | 0.0088822
|  |  |  | @ Cl=0.6, Cd= | 0.0097535
alpha (deg) | Cl | Cd | Cm | Cl/Cd
-20 | -0.957 | 0.16644 | 0.005 | -5.751
-19.5 | -0.928 | 0.1749 | 0.006 | -5.304
-19 | -0.899 | 0.17731 | 0.006 | -5.07
-18.5 | -0.872 | 0.15617 | 0.006 | -5.583
-18 | -0.845 | 0.14351 | 0.006 | -5.887
-17.5 | -0.818 | 0.13311 | 0.007 | -6.142
-17 | -0.787 | 0.15158 | 0.007 | -5.189
-16.5 | -0.759 | 0.13072 | 0.007 | -5.81
-16 | -0.732 | 0.11987 | 0.007 | -6.108
-15.5 | -0.702 | 0.12801 | 0.007 | -5.484
-15 | -0.674 | 0.12068 | 0.007 | -5.584
-14.5 | -0.647 | 0.10493 | 0.008 | -6.162
-14 | -0.619 | 0.09613 | 0.008 | -6.438
-13.5 | -0.588 | 0.10578 | 0.008 | -5.562
-13 | -0.561 | 0.09301 | 0.008 | -6.03
-12.5 | -0.533 | 0.08194 | 0.008 | -6.51
-12 | -0.503 | 0.0858 | 0.008 | -5.863
-11.5 | -0.475 | 0.07681 | 0.008 | -6.19
-11 | -0.448 | 0.06706 | 0.009 | -6.686
-10.5 | -0.418 | 0.06763 | 0.009 | -6.182
-10 | -0.391 | 0.06032 | 0.009 | -6.482
-9.5 | -0.361 | 0.06036 | 0.009 | -5.981
-9 | -0.333 | 0.05448 | 0.009 | -6.12
-8.5 | -0.304 | 0.05477 | 0.009 | -5.543
-8 | -0.276 | 0.04923 | 0.01 | -5.604
-7.5 | -0.247 | 0.04834 | 0.009 | -5.1
-7 | -0.325 | 0.04433 | 0.01 | -7.336
-6.5 | -0.316 | 0.0396 | 0.01 | -7.991
-6 | -0.285 | 0.03602 | 0.011 | -7.923
-5.5 | -0.244 | 0.03242 | 0.011 | -7.539
-5 | -0.236 | 0.00854 | 0.017 | -27.578
-4.5 | -0.172 | 0.00817 | 0.017 | -21.033
-4 | -0.105 | 0.00809 | 0.017 | -12.942
-3.5 | -0.035 | 0.00823 | 0.017 | -4.29
-3 | 0.036 | 0.00819 | 0.017 | 4.367
-2.5 | 0.108 | 0.00796 | 0.017 | 13.568
-2 | 0.181 | 0.00826 | 0.017 | 21.944
-1.5 | 0.255 | 0.00825 | 0.017 | 30.916
-1 | 0.329 | 0.00833 | 0.016 | 39.459
-0.5 | 0.401 | 0.00889 | 0.016 | 45.139
0 | 0.468 | 0.00908 | 0.016 | 51.52
0.5 | 0.535 | 0.00933 | 0.016 | 57.355
1 | 0.601 | 0.00976 | 0.016 | 61.547
1.5 | 0.665 | 0.01016 | 0.015 | 65.436
2 | 0.729 | 0.01075 | 0.015 | 67.799
2.5 | 0.792 | 0.01134 | 0.015 | 69.846
3 | 0.855 | 0.01229 | 0.014 | 69.558
3.5 | 0.917 | 0.01297 | 0.014 | 70.696
4 | 0.979 | 0.01374 | 0.014 | 71.221
4.5 | 1.039 | 0.01454 | 0.014 | 71.503
5 | 1.099 | 0.01542 | 0.013 | 71.308
5.5 | 1.158 | 0.01645 | 0.013 | 70.402
6 | 1.216 | 0.01749 | 0.013 | 69.536
6.5 | 1.273 | 0.01764 | 0.012 | 72.169
7 | 1.328 | 0.01908 | 0.012 | 69.611
7.5 | 1.382 | 0.02054 | 0.012 | 67.302
8 | 1.435 | 0.02214 | 0.011 | 64.789
8.5 | 1.485 | 0.02398 | 0.011 | 61.948
9 | 1.535 | 0.02602 | 0.011 | 58.986
9.5 | 1.581 | 0.02822 | 0.01 | 56.034
10 | 1.625 | 0.03062 | 0.01 | 53.082
10.5 | 1.667 | 0.03326 | 0.009 | 50.14
11 | 1.705 | 0.03638 | 0.009 | 46.883
11.5 | 1.74 | 0.03954 | 0.008 | 44.009
12 | 1.771 | 0.04287 | 0.008 | 41.31
12.5 | 1.795 | 0.04703 | 0.008 | 38.176
13 | 1.814 | 0.05137 | 0.007 | 35.315
13.5 | 1.824 | 0.05663 | 0.007 | 32.21
14 | 1.823 | 0.06249 | 0.006 | 29.171
14.5 | 1.807 | 0.06954 | 0.006 | 25.984
15 | 1.764 | 0.0782 | 0.005 | 22.558
15.5 | 1.672 | 0.08871 | 0.005 | 18.849
16 | 1.194 | 0.1192 | 0.004 | 10.016
16.5 | 1.193 | 0.20449 | 0.003 | 5.836
17 | 1.219 | 0.23957 | 0.003 | 5.09
17.5 | 1.248 | 0.26156 | 0.002 | 4.77
18 | 1.276 | 0.27997 | 0.002 | 4.559
18.5 | 1.307 | 0.2889 | 0.002 | 4.524

## 152. Re 20M Mach 0.50 (2)
BIGFOIL.COM POLAR EXPORT
Horten 19.00% thick 8.00% camber
Horten 19.00% thick 8.00% camber |  |  |  | Cl Max: | 1.5797 | at alpha= | 9.5 | deg
XFOIL ncrit=9 |  |  |  | L/D Max: | 153.506 | at alpha= | 6 | deg
Re: | 20000000 |  |  | Cd Min: | 0.0798 | at alpha= | -13 | deg
Mach: | 0.5 |  |  | Cl=0 at alpha= | -4.9383 | deg
|  |  |  | @ Cl=0.1, Cd= | 0.0067708
|  |  |  | @ Cl=0.4, Cd= | 0.0065693
|  |  |  | @ Cl=0.6, Cd= | 0.0066614
alpha (deg) | Cl | Cd | Cm | Cl/Cd
-13 | -0.1706 | 0.0798 | -0.092 | -2.1378
-12.5 | -0.1883 | 0.07135 | -0.0973 | -2.6391
-12 | -0.2106 | 0.06294 | -0.1031 | -3.346
-11.5 | -0.248 | 0.05487 | -0.1083 | -4.5198
-11 | -0.2921 | 0.04909 | -0.1057 | -5.9503
-10.5 | -0.3462 | 0.04431 | -0.097 | -7.8131
-10 | -0.3906 | 0.04103 | -0.084 | -9.5199
-9.5 | -0.4319 | 0.03571 | -0.0729 | -12.0947
-9 | -0.4735 | 0.02935 | -0.0612 | -16.1329
-8.5 | -0.5025 | 0.02265 | -0.0496 | -22.1854
-8 | -0.5264 | 0.01372 | -0.0397 | -38.3673
-7.5 | -0.4098 | 0.00882 | -0.0453 | -46.4626
-7 | -0.3061 | 0.00809 | -0.046 | -37.8368
-6.5 | -0.2242 | 0.00773 | -0.0437 | -29.0039
-6 | -0.149 | 0.00746 | -0.0409 | -19.9732
-5.5 | -0.0767 | 0.00721 | -0.038 | -10.638
-5 | -0.0081 | 0.00704 | -0.0348 | -1.1506
-4.5 | 0.0575 | 0.00689 | -0.0314 | 8.3454
-4 | 0.1217 | 0.00671 | -0.0281 | 18.1371
-3.5 | 0.1828 | 0.00662 | -0.0244 | 27.6133
-3 | 0.2426 | 0.00658 | -0.0207 | 36.8693
-2.5 | 0.3024 | 0.00653 | -0.0172 | 46.3093
-2 | 0.3588 | 0.00653 | -0.0131 | 54.9464
-1.5 | 0.4112 | 0.00658 | -0.0084 | 62.4924
-1 | 0.473 | 0.0066 | -0.0057 | 71.6667
-0.5 | 0.5364 | 0.00659 | -0.0034 | 81.3961
0 | 0.599 | 0.00666 | -0.001 | 89.9399
0.5 | 0.6619 | 0.00675 | 0.0013 | 98.0593
1 | 0.7267 | 0.00678 | 0.0031 | 107.1829
1.5 | 0.7907 | 0.00687 | 0.0051 | 115.0946
2 | 0.8534 | 0.00702 | 0.0072 | 121.567
2.5 | 0.9186 | 0.00711 | 0.0089 | 129.1983
3 | 0.9826 | 0.00724 | 0.0109 | 135.7182
3.5 | 1.0426 | 0.00746 | 0.0135 | 139.7587
4 | 1.1053 | 0.00761 | 0.0157 | 145.2431
4.5 | 1.1668 | 0.00778 | 0.0182 | 149.9743
5 | 1.2195 | 0.00807 | 0.0221 | 151.1152
5.5 | 1.271 | 0.00833 | 0.0263 | 152.581
6 | 1.3048 | 0.0085 | 0.0338 | 153.5059
6.5 | 1.3307 | 0.00902 | 0.0421 | 147.5277
7 | 1.3448 | 0.00989 | 0.0511 | 135.9757
8 | 1.5164 | 0.01142 | 0.041 | 132.7846
8.5 | 1.5475 | 0.01478 | 0.0409 | 104.7023
9 | 1.5794 | 0.01758 | 0.042 | 89.8407
9.5 | 1.5797 | 0.02166 | 0.0449 | 72.9317
10 | 1.552 | 0.02702 | 0.0487 | 57.4389
10.5 | 1.5509 | 0.03107 | 0.0515 | 49.9163
11 | 1.5399 | 0.03581 | 0.0543 | 43.002
11.5 | 1.5124 | 0.04231 | 0.0556 | 35.7457
12 | 1.5235 | 0.04598 | 0.0576 | 33.134
12.5 | 1.501 | 0.0515 | 0.0604 | 29.1456
13 | 1.4938 | 0.05746 | 0.0598 | 25.9972
13.5 | 1.4992 | 0.06274 | 0.059 | 23.8954
14 | 1.4788 | 0.06994 | 0.0577 | 21.1438
14.5 | 1.4825 | 0.07555 | 0.0565 | 19.6228