## index
index | Re | Mach | Datasource
1 | 50000 | 0 | JavaFoil+Calcfoil stall+Eppler ext transition
2 | 50000 | 0 | XFOIL ncrit=9
3 | 50000 | 0.1 | JavaFoil+Calcfoil stall+Eppler ext transition
4 | 50000 | 0.1 | XFOIL ncrit=9
5 | 50000 | 0.25 | JavaFoil+Calcfoil stall+Eppler ext transition
6 | 50000 | 0.25 | XFOIL ncrit=9
7 | 50000 | 0.5 | JavaFoil+Calcfoil stall+Eppler ext transition
8 | 50000 | 0.5 | XFOIL ncrit=9
9 | 100000 | 0 | JavaFoil+Calcfoil stall+Eppler ext transition
10 | 100000 | 0 | XFOIL ncrit=9
11 | 100000 | 0.1 | JavaFoil+Calcfoil stall+Eppler ext transition
12 | 100000 | 0.1 | XFOIL ncrit=9
13 | 100000 | 0.25 | JavaFoil+Calcfoil stall+Eppler ext transition
14 | 100000 | 0.25 | XFOIL ncrit=9
15 | 100000 | 0.5 | JavaFoil+Calcfoil stall+Eppler ext transition
16 | 100000 | 0.5 | XFOIL ncrit=9
17 | 250000 | 0 | JavaFoil+Calcfoil stall+Eppler ext transition
18 | 250000 | 0 | XFOIL ncrit=9
19 | 250000 | 0.1 | JavaFoil+Calcfoil stall+Eppler ext transition
20 | 250000 | 0.1 | XFOIL ncrit=9
21 | 250000 | 0.25 | JavaFoil+Calcfoil stall+Eppler ext transition
22 | 250000 | 0.25 | XFOIL ncrit=9
23 | 250000 | 0.5 | JavaFoil+Calcfoil stall+Eppler ext transition
24 | 250000 | 0.5 | XFOIL ncrit=9
25 | 500000 | 0 | JavaFoil+Calcfoil stall+Eppler ext transition
26 | 500000 | 0 | XFOIL ncrit=9
27 | 500000 | 0.1 | JavaFoil+Calcfoil stall+Eppler ext transition
28 | 500000 | 0.1 | XFOIL ncrit=9
29 | 500000 | 0.25 | JavaFoil+Calcfoil stall+Eppler ext transition
30 | 500000 | 0.25 | XFOIL ncrit=9
31 | 500000 | 0.5 | JavaFoil+Calcfoil stall+Eppler ext transition
32 | 500000 | 0.5 | XFOIL ncrit=9
33 | 750000 | 0 | JavaFoil+Calcfoil stall+Eppler ext transition
34 | 750000 | 0 | XFOIL ncrit=9
35 | 750000 | 0.1 | JavaFoil+Calcfoil stall+Eppler ext transition
36 | 750000 | 0.1 | XFOIL ncrit=9
37 | 750000 | 0.25 | JavaFoil+Calcfoil stall+Eppler ext transition
38 | 750000 | 0.25 | XFOIL ncrit=9
39 | 750000 | 0.5 | JavaFoil+Calcfoil stall+Eppler ext transition
40 | 750000 | 0.5 | XFOIL ncrit=9
41 | 1000000 | 0 | JavaFoil+Calcfoil stall+Eppler ext transition
42 | 1000000 | 0 | XFOIL ncrit=9
43 | 1000000 | 0.1 | JavaFoil+Calcfoil stall+Eppler ext transition
44 | 1000000 | 0.1 | XFOIL ncrit=9
45 | 1000000 | 0.25 | JavaFoil+Calcfoil stall+Eppler ext transition
46 | 1000000 | 0.25 | XFOIL ncrit=9
47 | 1000000 | 0.5 | JavaFoil+Calcfoil stall+Eppler ext transition
48 | 1000000 | 0.5 | XFOIL ncrit=9
49 | 2000000 | 0 | JavaFoil+Calcfoil stall+Eppler ext transition
50 | 2000000 | 0 | XFOIL ncrit=9
51 | 2000000 | 0.1 | JavaFoil+Calcfoil stall+Eppler ext transition
52 | 2000000 | 0.1 | XFOIL ncrit=9
53 | 2000000 | 0.25 | JavaFoil+Calcfoil stall+Eppler ext transition
54 | 2000000 | 0.25 | XFOIL ncrit=9
55 | 2000000 | 0.5 | JavaFoil+Calcfoil stall+Eppler ext transition
56 | 2000000 | 0.5 | XFOIL ncrit=9
57 | 3000000 | 0 | JavaFoil+Calcfoil stall+Eppler ext transition
58 | 3000000 | 0 | XFOIL ncrit=9
59 | 3000000 | 0.1 | JavaFoil+Calcfoil stall+Eppler ext transition
60 | 3000000 | 0.1 | XFOIL ncrit=9
61 | 3000000 | 0.25 | JavaFoil+Calcfoil stall+Eppler ext transition
62 | 3000000 | 0.25 | XFOIL ncrit=9
63 | 3000000 | 0.5 | JavaFoil+Calcfoil stall+Eppler ext transition
64 | 3000000 | 0.5 | XFOIL ncrit=9
65 | 4000000 | 0 | JavaFoil+Calcfoil stall+Eppler ext transition
66 | 4000000 | 0 | XFOIL ncrit=9
67 | 4000000 | 0.1 | JavaFoil+Calcfoil stall+Eppler ext transition
68 | 4000000 | 0.1 | XFOIL ncrit=9
69 | 4000000 | 0.25 | JavaFoil+Calcfoil stall+Eppler ext transition
70 | 4000000 | 0.25 | XFOIL ncrit=9
71 | 4000000 | 0.5 | JavaFoil+Calcfoil stall+Eppler ext transition
72 | 4000000 | 0.5 | XFOIL ncrit=9
73 | 5000000 | 0 | JavaFoil+Calcfoil stall+Eppler ext transition
74 | 5000000 | 0 | XFOIL ncrit=9
75 | 5000000 | 0.1 | JavaFoil+Calcfoil stall+Eppler ext transition
76 | 5000000 | 0.1 | XFOIL ncrit=9
77 | 5000000 | 0.25 | JavaFoil+Calcfoil stall+Eppler ext transition
78 | 5000000 | 0.25 | XFOIL ncrit=9
79 | 5000000 | 0.5 | JavaFoil+Calcfoil stall+Eppler ext transition
80 | 5000000 | 0.5 | XFOIL ncrit=9
81 | 6000000 | 0 | JavaFoil+Calcfoil stall+Eppler ext transition
82 | 6000000 | 0 | XFOIL ncrit=9
83 | 6000000 | 0.1 | JavaFoil+Calcfoil stall+Eppler ext transition
84 | 6000000 | 0.1 | XFOIL ncrit=9
85 | 6000000 | 0.25 | JavaFoil+Calcfoil stall+Eppler ext transition
86 | 6000000 | 0.25 | XFOIL ncrit=9
87 | 6000000 | 0.5 | JavaFoil+Calcfoil stall+Eppler ext transition
88 | 6000000 | 0.5 | XFOIL ncrit=9
89 | 7000000 | 0 | JavaFoil+Calcfoil stall+Eppler ext transition
90 | 7000000 | 0 | XFOIL ncrit=9
91 | 7000000 | 0.1 | JavaFoil+Calcfoil stall+Eppler ext transition
92 | 7000000 | 0.1 | XFOIL ncrit=9
93 | 7000000 | 0.25 | JavaFoil+Calcfoil stall+Eppler ext transition
94 | 7000000 | 0.25 | XFOIL ncrit=9
95 | 7000000 | 0.5 | JavaFoil+Calcfoil stall+Eppler ext transition
96 | 7000000 | 0.5 | XFOIL ncrit=9
97 | 8000000 | 0 | JavaFoil+Calcfoil stall+Eppler ext transition
98 | 8000000 | 0 | XFOIL ncrit=9
99 | 8000000 | 0.1 | JavaFoil+Calcfoil stall+Eppler ext transition
100 | 8000000 | 0.1 | XFOIL ncrit=9
101 | 8000000 | 0.25 | JavaFoil+Calcfoil stall+Eppler ext transition
102 | 8000000 | 0.25 | XFOIL ncrit=9
103 | 8000000 | 0.5 | JavaFoil+Calcfoil stall+Eppler ext transition
104 | 8000000 | 0.5 | XFOIL ncrit=9
105 | 10000000 | 0 | JavaFoil+Calcfoil stall+Eppler ext transition
106 | 10000000 | 0 | XFOIL ncrit=9
107 | 10000000 | 0.1 | JavaFoil+Calcfoil stall+Eppler ext transition
108 | 10000000 | 0.1 | XFOIL ncrit=9
109 | 10000000 | 0.25 | JavaFoil+Calcfoil stall+Eppler ext transition
110 | 10000000 | 0.25 | XFOIL ncrit=9
111 | 10000000 | 0.5 | JavaFoil+Calcfoil stall+Eppler ext transition
112 | 10000000 | 0.5 | XFOIL ncrit=9
113 | 12000000 | 0 | JavaFoil+Calcfoil stall+Eppler ext transition
114 | 12000000 | 0 | XFOIL ncrit=9
115 | 12000000 | 0.1 | JavaFoil+Calcfoil stall+Eppler ext transition
116 | 12000000 | 0.1 | XFOIL ncrit=9
117 | 12000000 | 0.25 | JavaFoil+Calcfoil stall+Eppler ext transition
118 | 12000000 | 0.25 | XFOIL ncrit=9
119 | 12000000 | 0.5 | JavaFoil+Calcfoil stall+Eppler ext transition
120 | 12000000 | 0.5 | XFOIL ncrit=9
121 | 14000000 | 0 | JavaFoil+Calcfoil stall+Eppler ext transition
122 | 14000000 | 0 | XFOIL ncrit=9
123 | 14000000 | 0.1 | JavaFoil+Calcfoil stall+Eppler ext transition
124 | 14000000 | 0.1 | XFOIL ncrit=9
125 | 14000000 | 0.25 | JavaFoil+Calcfoil stall+Eppler ext transition
126 | 14000000 | 0.25 | XFOIL ncrit=9
127 | 14000000 | 0.5 | JavaFoil+Calcfoil stall+Eppler ext transition
128 | 14000000 | 0.5 | XFOIL ncrit=9
129 | 16000000 | 0 | JavaFoil+Calcfoil stall+Eppler ext transition
130 | 16000000 | 0 | XFOIL ncrit=9
131 | 16000000 | 0.1 | JavaFoil+Calcfoil stall+Eppler ext transition
132 | 16000000 | 0.1 | XFOIL ncrit=9
133 | 16000000 | 0.25 | JavaFoil+Calcfoil stall+Eppler ext transition
134 | 16000000 | 0.25 | XFOIL ncrit=9
135 | 16000000 | 0.5 | JavaFoil+Calcfoil stall+Eppler ext transition
136 | 16000000 | 0.5 | XFOIL ncrit=9
137 | 18000000 | 0 | JavaFoil+Calcfoil stall+Eppler ext transition
138 | 18000000 | 0 | XFOIL ncrit=9
139 | 18000000 | 0.1 | JavaFoil+Calcfoil stall+Eppler ext transition
140 | 18000000 | 0.1 | XFOIL ncrit=9
141 | 18000000 | 0.25 | JavaFoil+Calcfoil stall+Eppler ext transition
142 | 18000000 | 0.25 | XFOIL ncrit=9
143 | 18000000 | 0.5 | JavaFoil+Calcfoil stall+Eppler ext transition
144 | 18000000 | 0.5 | XFOIL ncrit=9
145 | 20000000 | 0 | JavaFoil+Calcfoil stall+Eppler ext transition
146 | 20000000 | 0 | XFOIL ncrit=9
147 | 20000000 | 0.1 | JavaFoil+Calcfoil stall+Eppler ext transition
148 | 20000000 | 0.1 | XFOIL ncrit=9
149 | 20000000 | 0.25 | JavaFoil+Calcfoil stall+Eppler ext transition
150 | 20000000 | 0.25 | XFOIL ncrit=9
151 | 20000000 | 0.5 | JavaFoil+Calcfoil stall+Eppler ext transition
152 | 20000000 | 0.5 | XFOIL ncrit=9

## 1. Re 50k Mach 0.00 (1)
BIGFOIL.COM POLAR EXPORT
NACA63-415 a=0.5
NACA63-415 a=0.5 |  |  |  | Cl Max: | 1.255 | at alpha= | 9 | deg
JavaFoil+Calcfoil stall+Eppler ext transition |  |  |  | L/D Max: | 34.916 | at alpha= | 7.5 | deg
Re: | 50000 |  |  | Cd Min: | 0.01781 | at alpha= | -1.5 | deg
Mach: | 0 |  |  | Cl=0 at alpha= | -2.6 | deg
|  |  |  | @ Cl=0.1, Cd= | 0.017871
|  |  |  | @ Cl=0.4, Cd= | 0.021125
|  |  |  | @ Cl=0.6, Cd= | 0.02253
alpha (deg) | Cl | Cd | Cm | Cl/Cd
-20 | -0.702 | 0.32575 | -0.012 | -2.154
-19.5 | -0.722 | 0.31145 | -0.012 | -2.318
-19 | -0.742 | 0.30201 | -0.012 | -2.456
-18.5 | -0.759 | 0.27753 | -0.012 | -2.735
-18 | -0.773 | 0.25962 | -0.013 | -2.978
-17.5 | -0.786 | 0.23861 | -0.013 | -3.295
-17 | -0.797 | 0.226 | -0.013 | -3.527
-16.5 | -0.806 | 0.20823 | -0.014 | -3.872
-16 | -0.813 | 0.19692 | -0.014 | -4.129
-15.5 | -0.817 | 0.18113 | -0.014 | -4.512
-15 | -0.819 | 0.17297 | -0.015 | -4.734
-14.5 | -0.817 | 0.16127 | -0.015 | -5.068
-14 | -0.813 | 0.14768 | -0.015 | -5.504
-13.5 | -0.805 | 0.13763 | -0.015 | -5.849
-13 | -0.794 | 0.12818 | -0.016 | -6.192
-12.5 | -0.779 | 0.12087 | -0.016 | -6.446
-12 | -0.761 | 0.11227 | -0.016 | -6.78
-11.5 | -0.74 | 0.10577 | -0.016 | -6.992
-11 | -0.715 | 0.09915 | -0.017 | -7.21
-10.5 | -0.686 | 0.09125 | -0.017 | -7.515
-10 | -0.653 | 0.08433 | -0.017 | -7.749
-9.5 | -0.619 | 0.07913 | -0.018 | -7.823
-9 | -0.582 | 0.07377 | -0.018 | -7.892
-8.5 | -0.543 | 0.06845 | -0.018 | -7.938
-8 | -0.502 | 0.06471 | -0.018 | -7.763
-7.5 | -0.46 | 0.06063 | -0.019 | -7.582
-7 | -0.416 | 0.05689 | -0.019 | -7.314
-6.5 | -0.371 | 0.0537 | -0.02 | -6.918
-6 | -0.326 | 0.05055 | -0.02 | -6.446
-5.5 | -0.28 | 0.04791 | -0.021 | -5.834
-5 | -0.233 | 0.04539 | -0.022 | -5.124
-4.5 | -0.229 | 0.01938 | -0.045 | -11.829
-4 | -0.17 | 0.01912 | -0.045 | -8.865
-3.5 | -0.109 | 0.01898 | -0.046 | -5.762
-3 | -0.048 | 0.01852 | -0.045 | -2.597
-2.5 | 0.012 | 0.01805 | -0.046 | 0.659
-2 | 0.073 | 0.01792 | -0.047 | 4.06
-1.5 | 0.134 | 0.01781 | -0.047 | 7.518
-1 | 0.195 | 0.01785 | -0.048 | 10.919
-0.5 | 0.256 | 0.01794 | -0.048 | 14.262
0 | 0.297 | 0.02055 | -0.048 | 14.442
0.5 | 0.353 | 0.02082 | -0.049 | 16.973
1 | 0.41 | 0.02119 | -0.049 | 19.333
1.5 | 0.466 | 0.02159 | -0.05 | 21.576
2 | 0.523 | 0.02194 | -0.05 | 23.826
2.5 | 0.577 | 0.0223 | -0.051 | 25.882
3 | 0.633 | 0.02286 | -0.051 | 27.681
3.5 | 0.688 | 0.0235 | -0.052 | 29.291
4 | 0.743 | 0.02424 | -0.052 | 30.666
4.5 | 0.797 | 0.02515 | -0.052 | 31.69
5 | 0.851 | 0.02598 | -0.053 | 32.751
5.5 | 0.903 | 0.02706 | -0.053 | 33.374
6 | 0.955 | 0.02812 | -0.054 | 33.947
6.5 | 1.005 | 0.02934 | -0.054 | 34.261
7 | 1.054 | 0.03064 | -0.054 | 34.405
7.5 | 1.128 | 0.0323 | -0.057 | 34.916
8 | 1.173 | 0.03387 | -0.057 | 34.621
8.5 | 1.215 | 0.0356 | -0.057 | 34.133
9 | 1.255 | 0.03745 | -0.058 | 33.495
9.5 | 1.11 | 0.07065 | -0.029 | 15.706
10 | 1.138 | 0.0758 | -0.028 | 15.019
10.5 | 1.164 | 0.0811 | -0.027 | 14.355
11 | 1.187 | 0.08742 | -0.027 | 13.581
11.5 | 1.207 | 0.09372 | -0.026 | 12.874
12 | 1.222 | 0.1007 | -0.026 | 12.139
12.5 | 1.233 | 0.1072 | -0.025 | 11.502
13 | 1.237 | 0.11606 | -0.025 | 10.659
13.5 | 1.236 | 0.12244 | -0.024 | 10.097
14 | 1.231 | 0.13402 | -0.025 | 9.188

## 2. Re 50k Mach 0.00 (2)
BIGFOIL.COM POLAR EXPORT
NACA63-415 a=0.5
NACA63-415 a=0.5 |  |  |  | Cl Max: | 1.2524 | at alpha= | 13 | deg
XFOIL ncrit=9 |  |  |  | L/D Max: | 22.2451 | at alpha= | 11.5 | deg
Re: | 50000 |  |  | Cd Min: | 0.23144 | at alpha= | 18 | deg
Mach: | 0 |  |  | Cl=0 at alpha= | 2.6645 | deg
|  |  |  | @ Cl=0.1, Cd= | 0.050168
|  |  |  | @ Cl=0.4, Cd= | 0.075596
|  |  |  | @ Cl=0.6, Cd= | 0.092064
alpha (deg) | Cl | Cd | Cm | Cl/Cd
-12 | -0.3691 | 0.13601 | -0.024 | -2.7138
-11.5 | -0.3481 | 0.12831 | -0.0259 | -2.713
-11 | -0.3185 | 0.12054 | -0.0272 | -2.6423
-10.5 | -0.3028 | 0.11431 | -0.029 | -2.6489
-10 | -0.2925 | 0.10889 | -0.0302 | -2.6862
-9.5 | -0.3042 | 0.10585 | -0.0286 | -2.8739
-9 | -0.321 | 0.1035 | -0.0221 | -3.1014
-7.5 | -0.6633 | 0.06852 | -0.0328 | -9.6804
-7 | -0.69 | 0.05754 | -0.033 | -11.9917
-6.5 | -0.6762 | 0.05036 | -0.0318 | -13.4273
-6 | -0.6504 | 0.0449 | -0.0308 | -14.4855
-5.5 | -0.6156 | 0.04067 | -0.0296 | -15.1365
-5 | -0.5617 | 0.0374 | -0.0311 | -15.0187
-4.5 | -0.5016 | 0.03508 | -0.033 | -14.2987
-4 | -0.4469 | 0.03321 | -0.0338 | -13.4568
-3.5 | -0.404 | 0.03092 | -0.0314 | -13.066
-3 | -0.3907 | 0.03248 | -0.0205 | -12.0289
-2.5 | -0.3766 | 0.0339 | -0.0099 | -11.1091
-2 | -0.365 | 0.03465 | 0.0002 | -10.5339
-1.5 | -0.3154 | 0.03614 | 0.0036 | -8.7272
-1 | -0.0779 | 0.04067 | -0.0321 | -1.9154
-0.5 | -0.0075 | 0.04127 | -0.0425 | -0.18173
0.5 | -0.1714 | 0.03488 | -0.0094 | -4.914
1 | -0.1313 | 0.03638 | -0.0114 | -3.6091
1.5 | -0.0922 | 0.03816 | -0.0129 | -2.4161
2 | -0.0544 | 0.04014 | -0.0141 | -1.3553
2.5 | -0.0175 | 0.0423 | -0.0151 | -0.41371
3 | 0.0357 | 0.04583 | -0.0195 | 0.77897
3.5 | 0.1073 | 0.05066 | -0.0273 | 2.118
4 | 0.1679 | 0.05495 | -0.0327 | 3.0555
4.5 | 0.2204 | 0.05892 | -0.0365 | 3.7407
5 | 0.2701 | 0.06308 | -0.0397 | 4.2819
5.5 | 0.3278 | 0.06823 | -0.0439 | 4.8043
6.5 | 0.3965 | 0.07518 | -0.0455 | 5.274
7 | 0.4344 | 0.07968 | -0.0471 | 5.4518
7.5 | 0.48 | 0.08498 | -0.0494 | 5.6484
8 | 0.5155 | 0.0896 | -0.0505 | 5.7533
8.5 | 0.5402 | 0.09363 | -0.0504 | 5.7695
9 | 0.6601 | 0.09049 | -0.0476 | 7.2947
9.5 | 0.719 | 0.0914 | -0.0461 | 7.8665
10 | 0.7861 | 0.09046 | -0.0436 | 8.69
11.5 | 1.1256 | 0.0506 | -0.0146 | 22.2451
12 | 1.1689 | 0.05443 | -0.0117 | 21.4753
12.5 | 1.2246 | 0.05938 | -0.0106 | 20.6231
13 | 1.2524 | 0.06586 | -0.0093 | 19.0161
13.5 | 1.2228 | 0.07431 | -0.0074 | 16.4554
14 | 1.1757 | 0.085 | -0.0077 | 13.8318
14.5 | 1.1071 | 0.09981 | -0.012 | 11.0921
15 | 1.0359 | 0.11915 | -0.0207 | 8.6941
15.5 | 0.866 | 0.1741 | -0.0552 | 4.9742
16 | 0.8149 | 0.19794 | -0.0736 | 4.1169
16.5 | 0.8249 | 0.20482 | -0.0771 | 4.0274
17 | 0.8385 | 0.2123 | -0.0806 | 3.9496
17.5 | 0.8582 | 0.22013 | -0.0832 | 3.8986
18 | 0.8915 | 0.23144 | -0.0845 | 3.852

## 3. Re 50k Mach 0.10 (1)
BIGFOIL.COM POLAR EXPORT
NACA63-415 a=0.5
NACA63-415 a=0.5 |  |  |  | Cl Max: | 1.258 | at alpha= | 9 | deg
JavaFoil+Calcfoil stall+Eppler ext transition |  |  |  | L/D Max: | 34.733 | at alpha= | 7.5 | deg
Re: | 50000 |  |  | Cd Min: | 0.01788 | at alpha= | -1 | deg
Mach: | 0.1 |  |  | Cl=0 at alpha= | -2.6 | deg
|  |  |  | @ Cl=0.1, Cd= | 0.017928
|  |  |  | @ Cl=0.4, Cd= | 0.021204
|  |  |  | @ Cl=0.6, Cd= | 0.022597
alpha (deg) | Cl | Cd | Cm | Cl/Cd
-19.5 | -0.674 | 0.32452 | -0.012 | -2.077
-19 | -0.697 | 0.31133 | -0.012 | -2.239
-18.5 | -0.718 | 0.28895 | -0.012 | -2.485
-18 | -0.736 | 0.2649 | -0.012 | -2.777
-17.5 | -0.752 | 0.25257 | -0.013 | -2.977
-17 | -0.767 | 0.24076 | -0.013 | -3.184
-16.5 | -0.779 | 0.22347 | -0.014 | -3.486
-16 | -0.789 | 0.20036 | -0.014 | -3.939
-15.5 | -0.797 | 0.18933 | -0.014 | -4.208
-15 | -0.801 | 0.18007 | -0.015 | -4.45
-14.5 | -0.803 | 0.16056 | -0.015 | -5
-14 | -0.801 | 0.15354 | -0.015 | -5.217
-13.5 | -0.796 | 0.14421 | -0.015 | -5.518
-13 | -0.787 | 0.13288 | -0.016 | -5.92
-12.5 | -0.774 | 0.12378 | -0.016 | -6.254
-12 | -0.758 | 0.1154 | -0.016 | -6.566
-11.5 | -0.738 | 0.10691 | -0.016 | -6.899
-11 | -0.714 | 0.09953 | -0.017 | -7.173
-10.5 | -0.686 | 0.09157 | -0.017 | -7.488
-10 | -0.654 | 0.08612 | -0.017 | -7.595
-9.5 | -0.62 | 0.0798 | -0.018 | -7.77
-9 | -0.584 | 0.07439 | -0.018 | -7.845
-8.5 | -0.545 | 0.06921 | -0.018 | -7.875
-8 | -0.504 | 0.06534 | -0.018 | -7.715
-7.5 | -0.461 | 0.06112 | -0.019 | -7.551
-7 | -0.418 | 0.05729 | -0.019 | -7.291
-6.5 | -0.373 | 0.05364 | -0.02 | -6.954
-6 | -0.327 | 0.05081 | -0.021 | -6.441
-5.5 | -0.281 | 0.04785 | -0.021 | -5.867
-5 | -0.234 | 0.04552 | -0.022 | -5.132
-4.5 | -0.186 | 0.04302 | -0.023 | -4.326
-4 | -0.17 | 0.01924 | -0.046 | -8.852
-3.5 | -0.11 | 0.01901 | -0.046 | -5.781
-3 | -0.048 | 0.01858 | -0.045 | -2.598
-2.5 | 0.012 | 0.01809 | -0.047 | 0.661
-2 | 0.073 | 0.01795 | -0.047 | 4.072
-1.5 | 0.135 | 0.0179 | -0.047 | 7.517
-1 | 0.196 | 0.01788 | -0.048 | 10.954
-0.5 | 0.257 | 0.01797 | -0.048 | 14.306
0 | 0.298 | 0.0206 | -0.049 | 14.482
0.5 | 0.355 | 0.02088 | -0.049 | 17.007
1 | 0.412 | 0.02129 | -0.049 | 19.331
1.5 | 0.468 | 0.02169 | -0.05 | 21.582
2 | 0.525 | 0.02204 | -0.05 | 23.827
2.5 | 0.58 | 0.02239 | -0.051 | 25.896
3 | 0.636 | 0.02297 | -0.051 | 27.677
3.5 | 0.691 | 0.02361 | -0.052 | 29.294
4 | 0.747 | 0.02436 | -0.052 | 30.66
4.5 | 0.801 | 0.02525 | -0.053 | 31.725
5 | 0.855 | 0.02614 | -0.053 | 32.706
5.5 | 0.907 | 0.02721 | -0.053 | 33.334
6 | 0.959 | 0.02831 | -0.054 | 33.866
6.5 | 1.01 | 0.02954 | -0.054 | 34.182
7 | 1.059 | 0.03088 | -0.055 | 34.273
7.5 | 1.132 | 0.03259 | -0.057 | 34.733
8 | 1.177 | 0.03419 | -0.057 | 34.42
8.5 | 1.219 | 0.03597 | -0.058 | 33.893
9 | 1.258 | 0.03784 | -0.058 | 33.25
9.5 | 1.113 | 0.07097 | -0.029 | 15.681
10 | 1.141 | 0.07658 | -0.028 | 14.9
10.5 | 1.166 | 0.08246 | -0.027 | 14.143
11 | 1.188 | 0.08792 | -0.026 | 13.513
11.5 | 1.206 | 0.09435 | -0.026 | 12.784
12 | 1.22 | 0.1016 | -0.026 | 12.011
12.5 | 1.229 | 0.10833 | -0.025 | 11.346
13 | 1.231 | 0.11734 | -0.025 | 10.489
13.5 | 1.227 | 0.12723 | -0.025 | 9.646
14 | 1.219 | 0.13594 | -0.024 | 8.968

## 4. Re 50k Mach 0.10 (2)
BIGFOIL.COM POLAR EXPORT
NACA63-415 a=0.5
NACA63-415 a=0.5 |  |  |  | Cl Max: | 1.2188 | at alpha= | 12.5 | deg
XFOIL ncrit=9 |  |  |  | L/D Max: | 22.0597 | at alpha= | 11.5 | deg
Re: | 50000 |  |  | Cd Min: | 0.22104 | at alpha= | 17.5 | deg
Mach: | 0.1 |  |  | Cl=0 at alpha= | 2.6724 | deg
|  |  |  | @ Cl=0.1, Cd= | 0.050392
|  |  |  | @ Cl=0.4, Cd= | 0.075757
|  |  |  | @ Cl=0.6, Cd= | 0.093341
alpha (deg) | Cl | Cd | Cm | Cl/Cd
-12 | -0.3699 | 0.13676 | -0.0245 | -2.7047
-11.5 | -0.3411 | 0.12809 | -0.026 | -2.663
-11 | -0.3153 | 0.1208 | -0.0276 | -2.6101
-10.5 | -0.3001 | 0.11462 | -0.0294 | -2.6182
-10 | -0.2905 | 0.10929 | -0.0306 | -2.6581
-9.5 | -0.3012 | 0.10622 | -0.0286 | -2.8356
-9 | -0.3216 | 0.10419 | -0.022 | -3.0867
-8 | -0.588 | 0.08143 | -0.0319 | -7.2209
-7.5 | -0.6575 | 0.06996 | -0.0328 | -9.3982
-7 | -0.6901 | 0.05882 | -0.0331 | -11.7324
-6.5 | -0.6783 | 0.05154 | -0.0319 | -13.1607
-6 | -0.6545 | 0.04578 | -0.0309 | -14.2966
-5.5 | -0.6206 | 0.04133 | -0.0298 | -15.0157
-5 | -0.5632 | 0.03788 | -0.0319 | -14.868
-4.5 | -0.5026 | 0.03551 | -0.0339 | -14.1538
-4 | -0.4488 | 0.03359 | -0.0345 | -13.3611
-3.5 | -0.4033 | 0.03104 | -0.0331 | -12.9929
-3 | -0.3902 | 0.0326 | -0.0217 | -11.9693
-2.5 | -0.3736 | 0.03416 | -0.0115 | -10.9368
-2 | -0.3594 | 0.03521 | -0.0013 | -10.2073
-1.5 | -0.3266 | 0.03606 | 0.0047 | -9.0571
-1 | -0.091 | 0.04074 | -0.0299 | -2.2337
-0.5 | 0.0148 | 0.04207 | -0.0461 | 0.35179
1 | -0.1336 | 0.0365 | -0.0112 | -3.6603
1.5 | -0.0943 | 0.03828 | -0.0128 | -2.4634
2 | -0.0561 | 0.04026 | -0.014 | -1.3934
2.5 | -0.019 | 0.04243 | -0.0151 | -0.4478
3 | 0.0361 | 0.04605 | -0.0198 | 0.78393
3.5 | 0.1085 | 0.05097 | -0.0277 | 2.1287
4 | 0.1693 | 0.05529 | -0.0331 | 3.062
4.5 | 0.2215 | 0.05922 | -0.0367 | 3.7403
5 | 0.269 | 0.06317 | -0.0395 | 4.2584
5.5 | 0.3241 | 0.06821 | -0.0434 | 4.7515
6.5 | 0.3988 | 0.07561 | -0.0458 | 5.2744
7 | 0.4336 | 0.07986 | -0.0469 | 5.4295
7.5 | 0.4726 | 0.08473 | -0.0486 | 5.5777
8 | 0.508 | 0.08942 | -0.0497 | 5.6811
8.5 | 0.5406 | 0.09385 | -0.0503 | 5.7603
9.5 | 0.7099 | 0.0924 | -0.046 | 7.6829
10 | 0.7729 | 0.09218 | -0.0437 | 8.3847
10.5 | 0.8435 | 0.08898 | -0.0395 | 9.4797
11 | 0.9095 | 0.08319 | -0.0332 | 10.9328
11.5 | 1.1299 | 0.05122 | -0.0137 | 22.0597
12 | 1.1654 | 0.05568 | -0.011 | 20.9303
12.5 | 1.2188 | 0.06076 | -0.0097 | 20.0592
13.5 | 1.209 | 0.07635 | -0.0069 | 15.835
14 | 1.1576 | 0.08779 | -0.0081 | 13.186
14.5 | 1.0921 | 0.10297 | -0.013 | 10.606
16 | 0.8166 | 0.19872 | -0.074 | 4.1093
16.5 | 0.8265 | 0.20558 | -0.0776 | 4.0203
17 | 0.8404 | 0.21311 | -0.0811 | 3.9435
17.5 | 0.8605 | 0.22104 | -0.0838 | 3.893

## 5. Re 50k Mach 0.25 (1)
BIGFOIL.COM POLAR EXPORT
NACA63-415 a=0.5
NACA63-415 a=0.5 |  |  |  | Cl Max: | 1.24 | at alpha= | 8.5 | deg
JavaFoil+Calcfoil stall+Eppler ext transition |  |  |  | L/D Max: | 33.763 | at alpha= | 7.5 | deg
Re: | 50000 |  |  | Cd Min: | 0.01805 | at alpha= | -2.5 | deg
Mach: | 0.25 |  |  | Cl=0 at alpha= | -2.5984 | deg
|  |  |  | @ Cl=0.1, Cd= | 0.018212
|  |  |  | @ Cl=0.4, Cd= | 0.021572
|  |  |  | @ Cl=0.6, Cd= | 0.022994
alpha (deg) | Cl | Cd | Cm | Cl/Cd
-17.5 | -0.436 | 0.38975 | -0.011 | -1.119
-17 | -0.487 | 0.3372 | -0.012 | -1.444
-16.5 | -0.533 | 0.31437 | -0.012 | -1.697
-16 | -0.576 | 0.28303 | -0.013 | -2.035
-15.5 | -0.614 | 0.24308 | -0.014 | -2.526
-15 | -0.647 | 0.22018 | -0.014 | -2.939
-14.5 | -0.675 | 0.21107 | -0.015 | -3.198
-14 | -0.697 | 0.1841 | -0.015 | -3.787
-13.5 | -0.713 | 0.1629 | -0.016 | -4.379
-13 | -0.723 | 0.14889 | -0.016 | -4.857
-12.5 | -0.727 | 0.13624 | -0.016 | -5.335
-12 | -0.724 | 0.12482 | -0.016 | -5.803
-11.5 | -0.716 | 0.11573 | -0.017 | -6.185
-11 | -0.701 | 0.10832 | -0.017 | -6.475
-10.5 | -0.68 | 0.09845 | -0.018 | -6.908
-10 | -0.653 | 0.09091 | -0.018 | -7.186
-9.5 | -0.623 | 0.08353 | -0.018 | -7.46
-9 | -0.589 | 0.07761 | -0.018 | -7.594
-8.5 | -0.553 | 0.07244 | -0.018 | -7.629
-8 | -0.513 | 0.06733 | -0.019 | -7.614
-7.5 | -0.47 | 0.0626 | -0.019 | -7.515
-7 | -0.427 | 0.05853 | -0.02 | -7.287
-6.5 | -0.381 | 0.05459 | -0.02 | -6.987
-6 | -0.335 | 0.05177 | -0.021 | -6.472
-5.5 | -0.288 | 0.04871 | -0.021 | -5.906
-5 | -0.239 | 0.04607 | -0.022 | -5.197
-4.5 | -0.191 | 0.04364 | -0.023 | -4.372
-4 | -0.175 | 0.01954 | -0.047 | -8.949
-3.5 | -0.113 | 0.01923 | -0.047 | -5.867
-3 | -0.049 | 0.01901 | -0.046 | -2.589
-2.5 | 0.012 | 0.01805 | -0.047 | 0.671
-2 | 0.075 | 0.01828 | -0.048 | 4.109
-1.5 | 0.138 | 0.01811 | -0.048 | 7.634
-1 | 0.201 | 0.01814 | -0.049 | 11.092
-0.5 | 0.264 | 0.01825 | -0.049 | 14.476
0 | 0.306 | 0.02104 | -0.05 | 14.542
0.5 | 0.364 | 0.02133 | -0.05 | 17.077
1 | 0.422 | 0.02172 | -0.051 | 19.436
1.5 | 0.481 | 0.02212 | -0.051 | 21.727
2 | 0.539 | 0.02258 | -0.052 | 23.861
2.5 | 0.595 | 0.02294 | -0.052 | 25.927
3 | 0.652 | 0.02356 | -0.053 | 27.672
3.5 | 0.709 | 0.02425 | -0.053 | 29.242
4 | 0.765 | 0.02508 | -0.053 | 30.515
4.5 | 0.821 | 0.02601 | -0.054 | 31.577
5 | 0.876 | 0.027 | -0.054 | 32.453
5.5 | 0.93 | 0.02816 | -0.055 | 33.014
6 | 0.982 | 0.02934 | -0.055 | 33.467
6.5 | 1.034 | 0.03072 | -0.056 | 33.649
7 | 1.083 | 0.03216 | -0.056 | 33.672
7.5 | 1.156 | 0.03424 | -0.058 | 33.763
8 | 1.2 | 0.03599 | -0.059 | 33.342
8.5 | 1.24 | 0.03804 | -0.059 | 32.611
9 | 1.099 | 0.06819 | -0.03 | 16.113
9.5 | 1.129 | 0.07373 | -0.029 | 15.311
10 | 1.153 | 0.0793 | -0.028 | 14.536
10.5 | 1.172 | 0.08546 | -0.027 | 13.716
11 | 1.186 | 0.09383 | -0.027 | 12.644
11.5 | 1.194 | 0.10008 | -0.026 | 11.935
12 | 1.197 | 0.1093 | -0.025 | 10.948
12.5 | 1.19 | 0.11923 | -0.025 | 9.984
13 | 1.172 | 0.1276 | -0.024 | 9.188
13.5 | 1.146 | 0.14064 | -0.024 | 8.148

## 6. Re 50k Mach 0.25 (2)
BIGFOIL.COM POLAR EXPORT
NACA63-415 a=0.5
NACA63-415 a=0.5 |  |  |  | Cl Max: | 1.1481 | at alpha= | 12.5 | deg
XFOIL ncrit=9 |  |  |  | L/D Max: | 19.5167 | at alpha= | 11.5 | deg
Re: | 50000 |  |  | Cd Min: | 0.22631 | at alpha= | 17.5 | deg
Mach: | 0.25 |  |  | Cl=0 at alpha= | 2.697 | deg
|  |  |  | @ Cl=0.1, Cd= | 0.051924
|  |  |  | @ Cl=0.4, Cd= | 0.077483
|  |  |  | @ Cl=0.6, Cd= | 0.094426
alpha (deg) | Cl | Cd | Cm | Cl/Cd
-12 | -0.3439 | 0.13631 | -0.0259 | -2.5229
-11.5 | -0.3172 | 0.1287 | -0.0277 | -2.4646
-11 | -0.2998 | 0.12235 | -0.0298 | -2.4503
-10.5 | -0.2866 | 0.11639 | -0.0318 | -2.4624
-10 | -0.2814 | 0.11163 | -0.0323 | -2.5208
-9.5 | -0.295 | 0.10913 | -0.028 | -2.7032
-9 | -0.3271 | 0.10811 | -0.0212 | -3.0256
-8.5 | -0.4838 | 0.09734 | -0.0305 | -4.9702
-8 | -0.5257 | 0.08719 | -0.0313 | -6.0294
-7.5 | -0.6186 | 0.07706 | -0.0327 | -8.0275
-7 | -0.6859 | 0.06552 | -0.0338 | -10.4686
-6.5 | -0.6828 | 0.05814 | -0.0322 | -11.7441
-6 | -0.6717 | 0.05105 | -0.0315 | -13.1577
-5.5 | -0.6315 | 0.04499 | -0.0334 | -14.0365
-5 | -0.5747 | 0.04065 | -0.0357 | -14.1378
-4.5 | -0.5169 | 0.03775 | -0.0372 | -13.6927
-4 | -0.4561 | 0.03573 | -0.0386 | -12.7652
-3.5 | -0.4074 | 0.03355 | -0.038 | -12.1431
-3 | -0.3827 | 0.03335 | -0.0296 | -11.4753
-2.5 | -0.3716 | 0.03493 | -0.0176 | -10.6384
-2 | -0.3619 | 0.03596 | -0.0061 | -10.064
-1.5 | -0.3484 | 0.03653 | 0.0039 | -9.5374
-1 | -0.1656 | 0.04091 | -0.0177 | -4.0479
-0.5 | 0.018 | 0.04351 | -0.0467 | 0.4137
0 | -0.0557 | 0.04169 | -0.0332 | -1.3361
1 | -0.1467 | 0.03715 | -0.0101 | -3.9489
1.5 | -0.1056 | 0.03893 | -0.012 | -2.7126
2 | -0.0658 | 0.04095 | -0.0135 | -1.6068
2.5 | -0.0273 | 0.04316 | -0.0147 | -0.63253
3 | 0.042 | 0.04783 | -0.0219 | 0.87811
3.5 | 0.1144 | 0.05294 | -0.0296 | 2.1609
4 | 0.1725 | 0.05703 | -0.0343 | 3.0247
4.5 | 0.2327 | 0.06178 | -0.0391 | 3.7666
5 | 0.2794 | 0.06542 | -0.0415 | 4.2709
5.5 | 0.3182 | 0.06886 | -0.0427 | 4.621
6 | 0.3569 | 0.07283 | -0.0441 | 4.9005
6.5 | 0.4021 | 0.07771 | -0.0465 | 5.1744
7 | 0.452 | 0.08309 | -0.0492 | 5.4399
7.5 | 0.4922 | 0.08785 | -0.0505 | 5.6027
8 | 0.5208 | 0.09204 | -0.0507 | 5.6584
8.5 | 0.5458 | 0.09582 | -0.0504 | 5.6961
9 | 0.6601 | 0.09288 | -0.0467 | 7.107
9.5 | 0.7078 | 0.09496 | -0.0453 | 7.4537
10 | 0.7605 | 0.09598 | -0.0432 | 7.9235
10.5 | 0.8121 | 0.09577 | -0.0398 | 8.4797
11 | 0.8639 | 0.09361 | -0.0349 | 9.2287
11.5 | 1.1187 | 0.05732 | -0.0103 | 19.5167
12.5 | 1.1481 | 0.07024 | -0.0068 | 16.3454
13 | 1.1414 | 0.07912 | -0.0067 | 14.4262
13.5 | 1.0823 | 0.09304 | -0.0107 | 11.6326
14 | 1.0155 | 0.11133 | -0.0188 | 9.1215
15 | 0.8542 | 0.17006 | -0.055 | 5.0229
16 | 0.8258 | 0.20298 | -0.0767 | 4.0684
16.5 | 0.8357 | 0.20976 | -0.0807 | 3.9841
17 | 0.8521 | 0.21769 | -0.0843 | 3.9143
17.5 | 0.8749 | 0.22631 | -0.087 | 3.8659

## 7. Re 50k Mach 0.50 (1)
BIGFOIL.COM POLAR EXPORT
NACA63-415 a=0.5
NACA63-415 a=0.5 |  |  |  | Cl Max: | 1.241 | at alpha= | 7.5 | deg
JavaFoil+Calcfoil stall+Eppler ext transition |  |  |  | L/D Max: | 31.357 | at alpha= | 5.5 | deg
Re: | 50000 |  |  | Cd Min: | 0.01952 | at alpha= | -1 | deg
Mach: | 0.5 |  |  | Cl=0 at alpha= | -2.5942 | deg
|  |  |  | @ Cl=0.1, Cd= | 0.020109
|  |  |  | @ Cl=0.4, Cd= | 0.023289
|  |  |  | @ Cl=0.6, Cd= | 0.024872
alpha (deg) | Cl | Cd | Cm | Cl/Cd
-20 | -0.971 | 0.4408 | -0.021 | -2.202
-19.5 | -0.944 | 0.4325 | -0.021 | -2.182
-19 | -0.917 | 0.4231 | -0.021 | -2.166
-18.5 | -0.889 | 0.42132 | -0.021 | -2.11
-18 | -0.862 | 0.40943 | -0.022 | -2.106
-17.5 | -0.833 | 0.39933 | -0.021 | -2.085
-17 | -0.805 | 0.38309 | -0.021 | -2.101
-16.5 | -0.777 | 0.37523 | -0.021 | -2.072
-16 | -0.75 | 0.37236 | -0.022 | -2.014
-15.5 | -0.722 | 0.37895 | -0.022 | -1.906
-15 | -0.693 | 0.32065 | -0.021 | -2.162
-14.5 | -0.666 | 0.32395 | -0.021 | -2.054
-14 | -0.638 | 0.32119 | -0.021 | -1.986
-13.5 | -0.61 | 0.31388 | -0.021 | -1.944
-13 | -0.583 | 0.30933 | -0.022 | -1.884
-12.5 | -0.554 | 0.28598 | -0.02 | -1.936
-12 | -0.526 | 0.26676 | -0.02 | -1.971
-11.5 | -0.498 | 0.25836 | -0.021 | -1.928
-11 | -0.47 | 0.26307 | -0.02 | -1.787
-10.5 | -0.442 | 0.25087 | -0.021 | -1.764
-10 | -0.414 | 0.23073 | -0.019 | -1.794
-9.5 | -0.386 | 0.2233 | -0.019 | -1.728
-9 | -0.358 | 0.22089 | -0.019 | -1.621
-8.5 | -0.454 | 0.12512 | -0.019 | -3.626
-8 | -0.494 | 0.0921 | -0.019 | -5.363
-7.5 | -0.479 | 0.07804 | -0.02 | -6.142
-7 | -0.449 | 0.06934 | -0.02 | -6.469
-6.5 | -0.409 | 0.06255 | -0.021 | -6.54
-6 | -0.364 | 0.05718 | -0.022 | -6.367
-5.5 | -0.315 | 0.05261 | -0.023 | -5.995
-5 | -0.264 | 0.04923 | -0.024 | -5.366
-4.5 | -0.211 | 0.04618 | -0.024 | -4.571
-4 | -0.157 | 0.04373 | -0.026 | -3.586
-3.5 | -0.125 | 0.021 | -0.052 | -5.94
-3 | -0.056 | 0.02041 | -0.052 | -2.755
-2.5 | 0.013 | 0.02071 | -0.05 | 0.636
-2 | 0.081 | 0.02019 | -0.051 | 4.028
-1.5 | 0.151 | 0.01989 | -0.052 | 7.605
-1 | 0.225 | 0.01952 | -0.054 | 11.524
-0.5 | 0.295 | 0.01961 | -0.055 | 15.064
0 | 0.34 | 0.02297 | -0.055 | 14.792
0.5 | 0.404 | 0.02331 | -0.056 | 17.345
1 | 0.47 | 0.02369 | -0.056 | 19.827
1.5 | 0.535 | 0.02425 | -0.057 | 22.047
2 | 0.599 | 0.02486 | -0.057 | 24.107
2.5 | 0.66 | 0.02562 | -0.058 | 25.773
3 | 0.723 | 0.02635 | -0.058 | 27.45
3.5 | 0.786 | 0.02733 | -0.059 | 28.769
4 | 0.849 | 0.02845 | -0.059 | 29.828
4.5 | 0.91 | 0.02974 | -0.06 | 30.589
5 | 0.968 | 0.03126 | -0.06 | 30.976
5.5 | 1.026 | 0.03272 | -0.061 | 31.357
6 | 1.081 | 0.03463 | -0.061 | 31.202
6.5 | 1.133 | 0.0366 | -0.062 | 30.962
7 | 1.204 | 0.04028 | -0.064 | 29.892
7.5 | 1.241 | 0.04314 | -0.064 | 28.759
8 | 1.095 | 0.06782 | -0.031 | 16.153
8.5 | 1.106 | 0.07646 | -0.029 | 14.46
9 | 1.091 | 0.08743 | -0.027 | 12.481
9.5 | 1.015 | 0.10464 | -0.025 | 9.703
10 | 0.693 | 0.19977 | -0.024 | 3.471
10.5 | 0.721 | 0.22384 | -0.029 | 3.222
11 | 0.748 | 0.22829 | -0.029 | 3.276
11.5 | 0.775 | 0.24077 | -0.029 | 3.217
12 | 0.803 | 0.26282 | -0.033 | 3.054
12.5 | 0.829 | 0.28164 | -0.033 | 2.944

## 8. Re 50k Mach 0.50 (2)
BIGFOIL.COM POLAR EXPORT
NACA63-415 a=0.5
NACA63-415 a=0.5 |  |  |  | Cl Max: | 1.0445 | at alpha= | 20 | deg
XFOIL ncrit=9 |  |  |  | L/D Max: | 6.7877 | at alpha= | 10.5 | deg
Re: | 50000 |  |  | Cd Min: | 0.29245 | at alpha= | 20 | deg
Mach: | 0.5 |  |  | Cl=0 at alpha= | 2.7197 | deg
|  |  |  | @ Cl=0.1, Cd= | 0.057244
|  |  |  | @ Cl=0.4, Cd= | 0.084154
|  |  |  | @ Cl=0.6, Cd= | 0.096935
alpha (deg) | Cl | Cd | Cm | Cl/Cd
-20 | -0.6559 | 0.26049 | 0.0385 | -2.5179
-19.5 | -0.6403 | 0.25825 | 0.0315 | -2.4794
-19 | -0.6089 | 0.24528 | 0.0275 | -2.4825
-18.5 | -0.587 | 0.23908 | 0.022 | -2.4552
-18 | -0.5646 | 0.23129 | 0.0165 | -2.4411
-17.5 | -0.5373 | 0.22263 | 0.0121 | -2.4134
-17 | -0.5155 | 0.21533 | 0.0068 | -2.394
-16.5 | -0.4939 | 0.20902 | 0.0018 | -2.3629
-16 | -0.466 | 0.19939 | -0.0024 | -2.3371
-15.5 | -0.4615 | 0.19852 | -0.0086 | -2.3247
-15 | -0.4228 | 0.18585 | -0.0117 | -2.275
-14.5 | -0.3957 | 0.17705 | -0.0157 | -2.235
-14 | -0.3779 | 0.17067 | -0.0203 | -2.2142
-13.5 | -0.3621 | 0.16497 | -0.0247 | -2.1949
-13 | -0.3507 | 0.16033 | -0.0287 | -2.1874
-12.5 | -0.3196 | 0.15106 | -0.0321 | -2.1157
-12 | -0.3029 | 0.14484 | -0.0355 | -2.0913
-11.5 | -0.2918 | 0.13947 | -0.0382 | -2.0922
-11 | -0.2767 | 0.13327 | -0.0392 | -2.0762
-10.5 | -0.2724 | 0.12853 | -0.0354 | -2.1193
-10 | -0.2944 | 0.12714 | -0.0297 | -2.3156
-9.5 | -0.323 | 0.12618 | -0.0246 | -2.5598
-9 | -0.3446 | 0.12429 | -0.0199 | -2.7725
-8.5 | -0.3509 | 0.11957 | -0.0167 | -2.9347
-8 | -0.4281 | 0.10682 | -0.0283 | -4.0077
-7.5 | -0.4643 | 0.09996 | -0.0287 | -4.6449
-7 | -0.5103 | 0.08846 | -0.0389 | -5.7687
-6.5 | -0.5211 | 0.08033 | -0.0428 | -6.487
-6 | -0.5561 | 0.07208 | -0.0451 | -7.715
-5.5 | -0.5841 | 0.06375 | -0.0467 | -9.1624
-5 | -0.586 | 0.05622 | -0.0479 | -10.4233
-4.5 | -0.5666 | 0.04983 | -0.0487 | -11.3707
-4 | -0.5191 | 0.04543 | -0.049 | -11.4264
-3.5 | -0.4693 | 0.04232 | -0.0484 | -11.0893
-3 | -0.412 | 0.04014 | -0.0478 | -10.2641
-2.5 | -0.371 | 0.0382 | -0.0445 | -9.712
-2 | -0.3573 | 0.03953 | -0.0306 | -9.0387
-1.5 | -0.3484 | 0.04115 | -0.0159 | -8.4666
-1 | -0.341 | 0.04198 | -0.0022 | -8.1229
-0.5 | -0.2519 | 0.04458 | -0.0035 | -5.6505
0 | -0.0613 | 0.04833 | -0.0314 | -1.2684
0.5 | -0.0139 | 0.04908 | -0.0379 | -0.28321
1 | -0.2009 | 0.04079 | -0.0038 | -4.9252
1.5 | -0.1598 | 0.04184 | -0.0068 | -3.8193
2 | -0.1128 | 0.04385 | -0.0098 | -2.5724
2.5 | -0.033 | 0.04874 | -0.0186 | -0.67706
3 | 0.0421 | 0.05342 | -0.0263 | 0.78809
3.5 | 0.1072 | 0.05772 | -0.0317 | 1.8572
4 | 0.1654 | 0.062 | -0.0357 | 2.6677
4.5 | 0.2245 | 0.06682 | -0.0397 | 3.3598
5 | 0.2825 | 0.07182 | -0.0433 | 3.9334
5.5 | 0.3203 | 0.07526 | -0.044 | 4.2559
6 | 0.3589 | 0.07938 | -0.045 | 4.5213
6.5 | 0.3989 | 0.08402 | -0.0464 | 4.7477
7 | 0.4389 | 0.08891 | -0.0477 | 4.9365
7.5 | 0.4963 | 0.09499 | -0.0502 | 5.2248
8 | 0.573 | 0.09481 | -0.0467 | 6.0437
8.5 | 0.6195 | 0.09847 | -0.0461 | 6.2913
9 | 0.6736 | 0.102 | -0.0454 | 6.6039
9.5 | 0.6896 | 0.10672 | -0.0449 | 6.4618
10 | 0.7314 | 0.11066 | -0.0438 | 6.6094
10.5 | 0.7736 | 0.11397 | -0.0418 | 6.7878
11 | 0.7779 | 0.12082 | -0.0427 | 6.4385
11.5 | 0.8092 | 0.12508 | -0.0412 | 6.4695
12 | 0.8177 | 0.13279 | -0.0428 | 6.1578
12.5 | 0.8165 | 0.14296 | -0.0469 | 5.7114
13 | 0.8256 | 0.15246 | -0.0505 | 5.4152
13.5 | 0.8287 | 0.16325 | -0.0559 | 5.0763
14 | 0.8456 | 0.17301 | -0.0596 | 4.8876
14.5 | 0.8515 | 0.1843 | -0.066 | 4.6202
15 | 0.8705 | 0.19559 | -0.0707 | 4.4506
15.5 | 0.853 | 0.21316 | -0.0856 | 4.0017
16 | 0.8706 | 0.22135 | -0.0903 | 3.9331
16.5 | 0.8897 | 0.22991 | -0.095 | 3.8698
17 | 0.9234 | 0.24249 | -0.098 | 3.808
17.5 | 0.9377 | 0.24834 | -0.1031 | 3.7759
18 | 0.9531 | 0.25551 | -0.1086 | 3.7302
18.5 | 0.9807 | 0.26659 | -0.1124 | 3.6787
19 | 1.0097 | 0.27821 | -0.116 | 3.6293
19.5 | 1.0179 | 0.2812 | -0.1231 | 3.6198
20 | 1.0445 | 0.29245 | -0.1271 | 3.5716

## 9. Re 100k Mach 0.00 (1)
BIGFOIL.COM POLAR EXPORT
NACA63-415 a=0.5
NACA63-415 a=0.5 |  |  |  | Cl Max: | 1.331 | at alpha= | 10 | deg
JavaFoil+Calcfoil stall+Eppler ext transition |  |  |  | L/D Max: | 48.674 | at alpha= | 7 | deg
Re: | 100000 |  |  | Cd Min: | 0.01352 | at alpha= | -1.5 | deg
Mach: | 0 |  |  | Cl=0 at alpha= | -2.5984 | deg
|  |  |  | @ Cl=0.1, Cd= | 0.013542
|  |  |  | @ Cl=0.4, Cd= | 0.015272
|  |  |  | @ Cl=0.6, Cd= | 0.016073
alpha (deg) | Cl | Cd | Cm | Cl/Cd
-20 | -0.702 | 0.27516 | -0.012 | -2.551
-19.5 | -0.722 | 0.25833 | -0.012 | -2.796
-19 | -0.742 | 0.24155 | -0.013 | -3.072
-18.5 | -0.759 | 0.22816 | -0.013 | -3.328
-18 | -0.774 | 0.21251 | -0.013 | -3.64
-17.5 | -0.787 | 0.20193 | -0.014 | -3.895
-17 | -0.797 | 0.18614 | -0.014 | -4.284
-16.5 | -0.807 | 0.17947 | -0.014 | -4.494
-16 | -0.813 | 0.16353 | -0.015 | -4.973
-15.5 | -0.818 | 0.154 | -0.015 | -5.309
-15 | -0.819 | 0.15082 | -0.015 | -5.431
-14.5 | -0.818 | 0.13834 | -0.015 | -5.91
-14 | -0.813 | 0.12801 | -0.015 | -6.35
-13.5 | -0.805 | 0.12124 | -0.016 | -6.642
-13 | -0.794 | 0.11375 | -0.016 | -6.979
-12.5 | -0.779 | 0.10559 | -0.016 | -7.38
-12 | -0.761 | 0.09922 | -0.016 | -7.673
-11.5 | -0.74 | 0.09351 | -0.017 | -7.911
-11 | -0.715 | 0.08781 | -0.017 | -8.143
-10.5 | -0.686 | 0.08115 | -0.017 | -8.453
-10 | -0.654 | 0.07679 | -0.018 | -8.512
-9.5 | -0.619 | 0.07057 | -0.018 | -8.773
-9 | -0.582 | 0.06623 | -0.018 | -8.792
-8.5 | -0.544 | 0.06228 | -0.019 | -8.729
-8 | -0.503 | 0.05877 | -0.019 | -8.552
-7.5 | -0.46 | 0.05495 | -0.02 | -8.371
-7 | -0.416 | 0.05171 | -0.02 | -8.051
-6.5 | -0.372 | 0.04846 | -0.021 | -7.67
-6 | -0.326 | 0.04595 | -0.022 | -7.097
-5.5 | -0.28 | 0.04323 | -0.023 | -6.481
-5 | -0.289 | 0.01615 | -0.047 | -17.862
-4.5 | -0.229 | 0.0154 | -0.047 | -14.89
-4 | -0.17 | 0.0157 | -0.047 | -10.796
-3.5 | -0.109 | 0.0154 | -0.047 | -7.101
-3 | -0.049 | 0.01367 | -0.048 | -3.573
-2.5 | 0.012 | 0.01356 | -0.048 | 0.877
-2 | 0.073 | 0.01356 | -0.048 | 5.366
-1.5 | 0.134 | 0.01352 | -0.049 | 9.905
-1 | 0.195 | 0.01357 | -0.049 | 14.363
-0.5 | 0.256 | 0.01364 | -0.049 | 18.752
0 | 0.304 | 0.01485 | -0.05 | 20.433
0.5 | 0.361 | 0.01509 | -0.05 | 23.937
1 | 0.419 | 0.01536 | -0.051 | 27.248
1.5 | 0.476 | 0.01568 | -0.051 | 30.333
2 | 0.534 | 0.0159 | -0.052 | 33.561
2.5 | 0.589 | 0.01599 | -0.052 | 36.838
3 | 0.646 | 0.01642 | -0.052 | 39.318
3.5 | 0.702 | 0.01687 | -0.053 | 41.628
4 | 0.758 | 0.01738 | -0.053 | 43.606
4.5 | 0.813 | 0.01805 | -0.054 | 45.022
5 | 0.867 | 0.01868 | -0.054 | 46.443
5.5 | 0.92 | 0.01942 | -0.055 | 47.396
6 | 0.973 | 0.02021 | -0.055 | 48.144
6.5 | 1.024 | 0.02111 | -0.055 | 48.528
7 | 1.074 | 0.02206 | -0.056 | 48.674
7.5 | 1.133 | 0.02717 | -0.057 | 41.714
8 | 1.179 | 0.02851 | -0.057 | 41.344
8.5 | 1.222 | 0.03013 | -0.058 | 40.547
9 | 1.262 | 0.03178 | -0.058 | 39.703
9.5 | 1.299 | 0.03362 | -0.059 | 38.645
10 | 1.331 | 0.03551 | -0.059 | 37.466
10.5 | 1.167 | 0.07427 | -0.03 | 15.709
11 | 1.189 | 0.07964 | -0.029 | 14.933
11.5 | 1.208 | 0.085 | -0.028 | 14.212
12 | 1.223 | 0.09007 | -0.028 | 13.582
12.5 | 1.234 | 0.0966 | -0.027 | 12.774
13 | 1.238 | 0.10427 | -0.027 | 11.873
13.5 | 1.237 | 0.11119 | -0.026 | 11.127
14 | 1.232 | 0.11857 | -0.026 | 10.391
14.5 | 1.222 | 0.12611 | -0.025 | 9.691
15 | 1.209 | 0.13788 | -0.025 | 8.769

## 10. Re 100k Mach 0.00 (2)
BIGFOIL.COM POLAR EXPORT
NACA63-415 a=0.5
NACA63-415 a=0.5 |  |  |  | Cl Max: | 1.2939 | at alpha= | 14 | deg
XFOIL ncrit=9 |  |  |  | L/D Max: | 46.5269 | at alpha= | 9.5 | deg
Re: | 100000 |  |  | Cd Min: | 0.23194 | at alpha= | 19 | deg
Mach: | 0 |  |  | Cl=0 at alpha= | -1.8989 | deg
|  |  |  | @ Cl=0.1, Cd= | 0.02883
|  |  |  | @ Cl=0.4, Cd= | 0.031327
|  |  |  | @ Cl=0.6, Cd= | 0.042256
alpha (deg) | Cl | Cd | Cm | Cl/Cd
-14 | -0.4611 | 0.15565 | -0.0217 | -2.9624
-13.5 | -0.4083 | 0.14469 | -0.0195 | -2.8219
-13 | -0.4284 | 0.13971 | -0.0278 | -3.0664
-12.5 | -0.3842 | 0.13074 | -0.0265 | -2.9387
-12 | -0.415 | 0.12398 | -0.0365 | -3.3473
-11.5 | -0.3624 | 0.11643 | -0.0342 | -3.1126
-11 | -0.3604 | 0.10896 | -0.0394 | -3.3076
-10.5 | -0.3733 | 0.10203 | -0.0459 | -3.6587
-10 | -0.3652 | 0.09952 | -0.0403 | -3.6696
-9.5 | -0.3512 | 0.09138 | -0.0486 | -3.8433
-9 | -0.5293 | 0.04997 | -0.0875 | -10.5924
-8.5 | -0.5024 | 0.04252 | -0.0887 | -11.8156
-8 | -0.4723 | 0.03732 | -0.0878 | -12.6554
-7.5 | -0.4357 | 0.03404 | -0.0861 | -12.7996
-7 | -0.3924 | 0.03084 | -0.0848 | -12.7237
-6.5 | -0.3426 | 0.0287 | -0.0844 | -11.9373
-6 | -0.291 | 0.02665 | -0.0837 | -10.9193
-5.5 | -0.2522 | 0.02546 | -0.0814 | -9.9057
-5 | -0.219 | 0.02407 | -0.0784 | -9.0985
-4.5 | -0.1938 | 0.0222 | -0.074 | -8.7297
-4 | -0.1568 | 0.02299 | -0.0703 | -6.8204
-3.5 | -0.122 | 0.02404 | -0.0662 | -5.0749
-3 | -0.0705 | 0.0247 | -0.0634 | -2.8543
-2.5 | -0.0396 | 0.02567 | -0.0593 | -1.5427
-2 | -0.011 | 0.0267 | -0.0544 | -0.41199
-1.5 | 0.0434 | 0.0269 | -0.0527 | 1.6134
-1 | 0.0646 | 0.02791 | -0.0482 | 2.3146
-0.5 | 0.0891 | 0.02881 | -0.0437 | 3.0927
0 | 0.1483 | 0.02892 | -0.0431 | 5.1279
0.5 | 0.1899 | 0.03021 | -0.0429 | 6.286
1.5 | 0.4287 | 0.03148 | -0.0686 | 13.6182
3 | 0.443 | 0.03703 | -0.0552 | 11.9633
3.5 | 0.519 | 0.03717 | -0.0575 | 13.9629
4 | 0.5436 | 0.03922 | -0.055 | 13.8603
5 | 0.6103 | 0.04281 | -0.0518 | 14.256
5.5 | 0.6489 | 0.04434 | -0.0505 | 14.6346
6.5 | 0.7406 | 0.0461 | -0.0483 | 16.0651
7.5 | 0.8705 | 0.04325 | -0.0459 | 20.1272
8 | 0.9751 | 0.03715 | -0.045 | 26.2476
8.5 | 1.1343 | 0.02671 | -0.0483 | 42.4672
9 | 1.1717 | 0.02539 | -0.0439 | 46.1481
9.5 | 1.1869 | 0.02551 | -0.0376 | 46.5269
10 | 1.1769 | 0.02798 | -0.0308 | 42.0622
10.5 | 1.1507 | 0.03285 | -0.0248 | 35.0289
11 | 1.1235 | 0.03904 | -0.0205 | 28.7782
11.5 | 1.1143 | 0.04444 | -0.0174 | 25.0743
12 | 1.1298 | 0.04817 | -0.0148 | 23.4544
12.5 | 1.1729 | 0.05058 | -0.0126 | 23.189
13 | 1.2108 | 0.05368 | -0.0112 | 22.5559
13.5 | 1.2452 | 0.0578 | -0.0099 | 21.5433
14 | 1.2939 | 0.06275 | -0.0092 | 20.6199
14.5 | 1.2823 | 0.06945 | -0.0078 | 18.4636
15 | 1.2619 | 0.07744 | -0.0075 | 16.2952
15.5 | 1.2307 | 0.08713 | -0.0088 | 14.1249
16 | 1.1807 | 0.10007 | -0.0128 | 11.7987
16.5 | 1.114 | 0.11766 | -0.0215 | 9.468
17 | 1.0432 | 0.14033 | -0.0349 | 7.4339
17.5 | 0.9187 | 0.21028 | -0.0701 | 4.3689
18 | 0.8904 | 0.21712 | -0.0816 | 4.101
18.5 | 0.9366 | 0.2272 | -0.0791 | 4.1224
19 | 0.9154 | 0.23194 | -0.0902 | 3.9467

## 11. Re 100k Mach 0.10 (1)
BIGFOIL.COM POLAR EXPORT
NACA63-415 a=0.5
NACA63-415 a=0.5 |  |  |  | Cl Max: | 1.333 | at alpha= | 10 | deg
JavaFoil+Calcfoil stall+Eppler ext transition |  |  |  | L/D Max: | 48.45 | at alpha= | 7 | deg
Re: | 100000 |  |  | Cd Min: | 0.01354 | at alpha= | -1.5 | deg
Mach: | 0.1 |  |  | Cl=0 at alpha= | -2.5984 | deg
|  |  |  | @ Cl=0.1, Cd= | 0.013563
|  |  |  | @ Cl=0.4, Cd= | 0.015335
|  |  |  | @ Cl=0.6, Cd= | 0.016132
alpha (deg) | Cl | Cd | Cm | Cl/Cd
-19.5 | -0.674 | 0.28243 | -0.013 | -2.388
-19 | -0.697 | 0.26485 | -0.013 | -2.633
-18.5 | -0.718 | 0.2455 | -0.013 | -2.926
-18 | -0.736 | 0.22821 | -0.013 | -3.225
-17.5 | -0.752 | 0.2075 | -0.014 | -3.625
-17 | -0.767 | 0.1963 | -0.014 | -3.906
-16.5 | -0.779 | 0.18694 | -0.014 | -4.169
-16 | -0.789 | 0.16765 | -0.014 | -4.709
-15.5 | -0.797 | 0.16392 | -0.015 | -4.862
-15 | -0.802 | 0.15291 | -0.015 | -5.242
-14.5 | -0.803 | 0.14204 | -0.015 | -5.655
-14 | -0.801 | 0.13357 | -0.015 | -5.999
-13.5 | -0.796 | 0.12515 | -0.016 | -6.359
-13 | -0.787 | 0.11519 | -0.016 | -6.83
-12.5 | -0.774 | 0.10674 | -0.016 | -7.253
-12 | -0.758 | 0.10036 | -0.016 | -7.55
-11.5 | -0.738 | 0.09431 | -0.017 | -7.822
-11 | -0.714 | 0.08837 | -0.017 | -8.08
-10.5 | -0.686 | 0.08254 | -0.017 | -8.31
-10 | -0.654 | 0.07695 | -0.018 | -8.503
-9.5 | -0.62 | 0.07104 | -0.018 | -8.73
-9 | -0.584 | 0.0669 | -0.018 | -8.724
-8.5 | -0.545 | 0.06292 | -0.019 | -8.666
-8 | -0.504 | 0.05883 | -0.019 | -8.571
-7.5 | -0.462 | 0.05537 | -0.02 | -8.34
-7 | -0.418 | 0.05178 | -0.02 | -8.073
-6.5 | -0.373 | 0.04872 | -0.021 | -7.662
-6 | -0.328 | 0.04599 | -0.022 | -7.121
-5.5 | -0.281 | 0.04353 | -0.023 | -6.46
-5 | -0.29 | 0.01618 | -0.047 | -17.917
-4.5 | -0.23 | 0.01604 | -0.047 | -14.363
-4 | -0.17 | 0.01573 | -0.047 | -10.831
-3.5 | -0.11 | 0.01542 | -0.047 | -7.125
-3 | -0.049 | 0.01369 | -0.048 | -3.585
-2.5 | 0.012 | 0.01359 | -0.048 | 0.88
-2 | 0.073 | 0.01358 | -0.048 | 5.384
-1.5 | 0.135 | 0.01354 | -0.049 | 9.938
-1 | 0.196 | 0.01359 | -0.049 | 14.415
-0.5 | 0.257 | 0.01368 | -0.05 | 18.802
0 | 0.305 | 0.01491 | -0.05 | 20.449
0.5 | 0.363 | 0.01514 | -0.05 | 23.97
1 | 0.42 | 0.01544 | -0.051 | 27.225
1.5 | 0.478 | 0.01572 | -0.051 | 30.398
2 | 0.536 | 0.01599 | -0.052 | 33.527
2.5 | 0.592 | 0.01607 | -0.052 | 36.824
3 | 0.649 | 0.01651 | -0.053 | 39.288
3.5 | 0.705 | 0.01696 | -0.053 | 41.596
4 | 0.761 | 0.01752 | -0.054 | 43.472
4.5 | 0.817 | 0.01814 | -0.054 | 45.027
5 | 0.871 | 0.0188 | -0.054 | 46.349
5.5 | 0.925 | 0.01955 | -0.055 | 47.279
6 | 0.977 | 0.02036 | -0.055 | 47.995
6.5 | 1.029 | 0.02126 | -0.056 | 48.395
7 | 1.078 | 0.02225 | -0.056 | 48.45
7.5 | 1.138 | 0.02743 | -0.057 | 41.482
8 | 1.183 | 0.02882 | -0.058 | 41.047
8.5 | 1.226 | 0.03045 | -0.058 | 40.255
9 | 1.266 | 0.03214 | -0.058 | 39.375
9.5 | 1.302 | 0.03399 | -0.059 | 38.318
10 | 1.333 | 0.03595 | -0.059 | 37.079
10.5 | 1.168 | 0.07474 | -0.029 | 15.633
11 | 1.19 | 0.08026 | -0.029 | 14.822
11.5 | 1.207 | 0.08581 | -0.028 | 14.069
12 | 1.221 | 0.0913 | -0.027 | 13.377
12.5 | 1.23 | 0.09814 | -0.027 | 12.534
13 | 1.231 | 0.10482 | -0.026 | 11.748
13.5 | 1.228 | 0.1121 | -0.026 | 10.953
14 | 1.22 | 0.1203 | -0.026 | 10.138
14.5 | 1.207 | 0.12815 | -0.025 | 9.417
15 | 1.189 | 0.13769 | -0.025 | 8.638

## 12. Re 100k Mach 0.10 (2)
BIGFOIL.COM POLAR EXPORT
NACA63-415 a=0.5
NACA63-415 a=0.5 |  |  |  | Cl Max: | 1.2862 | at alpha= | 14 | deg
XFOIL ncrit=9 |  |  |  | L/D Max: | 46.2717 | at alpha= | 9 | deg
Re: | 100000 |  |  | Cd Min: | 0.23585 | at alpha= | -19.5 | deg
Mach: | 0.1 |  |  | Cl=0 at alpha= | -1.8775 | deg
|  |  |  | @ Cl=0.1, Cd= | 0.028984
|  |  |  | @ Cl=0.4, Cd= | 0.0316
|  |  |  | @ Cl=0.6, Cd= | 0.042028
alpha (deg) | Cl | Cd | Cm | Cl/Cd
-20 | -0.6142 | 0.23365 | 0.0321 | -2.6287
-19.5 | -0.6206 | 0.23585 | 0.0233 | -2.6313
-19 | -0.5775 | 0.21971 | 0.024 | -2.6285
-18.5 | -0.559 | 0.21359 | 0.02 | -2.6172
-18 | -0.5685 | 0.2144 | 0.011 | -2.6516
-17.5 | -0.527 | 0.2001 | 0.0111 | -2.6337
-17 | -0.5073 | 0.19357 | 0.0077 | -2.6208
-16.5 | -0.5223 | 0.19314 | -0.0014 | -2.7043
-16 | -0.4766 | 0.17985 | -0.0006 | -2.65
-15.5 | -0.4627 | 0.17364 | -0.0048 | -2.6647
-15 | -0.4728 | 0.16865 | -0.0122 | -2.8034
-14.5 | -0.4304 | 0.1594 | -0.0118 | -2.7001
-14 | -0.4612 | 0.15641 | -0.022 | -2.9487
-13.5 | -0.4058 | 0.14515 | -0.0195 | -2.7957
-13 | -0.4288 | 0.14042 | -0.0283 | -3.0537
-12.5 | -0.3811 | 0.1312 | -0.0267 | -2.9047
-12 | -0.4072 | 0.12432 | -0.036 | -3.2754
-11.5 | -0.3591 | 0.11691 | -0.0345 | -3.0716
-11 | -0.3549 | 0.10954 | -0.0394 | -3.2399
-10.5 | -0.3666 | 0.10268 | -0.0457 | -3.5703
-10 | -0.3654 | 0.10056 | -0.0398 | -3.6337
-9.5 | -0.3435 | 0.09172 | -0.0493 | -3.7451
-9 | -0.5231 | 0.05075 | -0.0888 | -10.3074
-8.5 | -0.498 | 0.04322 | -0.0901 | -11.5224
-8 | -0.4704 | 0.03788 | -0.089 | -12.4182
-7.5 | -0.4357 | 0.0345 | -0.0871 | -12.629
-7 | -0.3943 | 0.03132 | -0.0855 | -12.5894
-6.5 | -0.3461 | 0.02906 | -0.0848 | -11.9098
-6 | -0.292 | 0.02689 | -0.0844 | -10.8591
-5.5 | -0.2531 | 0.02566 | -0.0821 | -9.8636
-5 | -0.2196 | 0.02438 | -0.079 | -9.0074
-4.5 | -0.1984 | 0.02236 | -0.0743 | -8.873
-4 | -0.1571 | 0.02305 | -0.0709 | -6.8156
-3.5 | -0.1233 | 0.02411 | -0.0667 | -5.1141
-3 | -0.081 | 0.02502 | -0.063 | -3.2374
-2.5 | -0.0394 | 0.02577 | -0.0595 | -1.5289
-2 | -0.0123 | 0.02682 | -0.0548 | -0.45861
-1.5 | 0.0379 | 0.02718 | -0.0526 | 1.3944
-1 | 0.0659 | 0.02801 | -0.0486 | 2.3527
-0.5 | 0.0878 | 0.02898 | -0.0439 | 3.0297
0 | 0.1507 | 0.029 | -0.0434 | 5.1966
0.5 | 0.1873 | 0.0303 | -0.0425 | 6.1815
1 | 0.2873 | 0.0316 | -0.0529 | 9.0918
1.5 | 0.4255 | 0.0316 | -0.0677 | 13.4652
2 | 0.4152 | 0.0333 | -0.0626 | 12.4685
2.5 | 0.4153 | 0.03533 | -0.0572 | 11.7549
3.5 | 0.4778 | 0.03899 | -0.0538 | 12.2544
4 | 0.5487 | 0.03925 | -0.0553 | 13.9796
5 | 0.615 | 0.04284 | -0.0519 | 14.3557
5.5 | 0.6536 | 0.04437 | -0.0506 | 14.7307
6 | 0.6971 | 0.0455 | -0.0494 | 15.3209
7.5 | 0.9583 | 0.0366 | -0.0493 | 26.1831
8 | 1.0553 | 0.03163 | -0.0491 | 33.3639
8.5 | 1.1381 | 0.02675 | -0.0475 | 42.5458
9 | 1.1753 | 0.0254 | -0.0429 | 46.2717
9.5 | 1.1789 | 0.02626 | -0.0358 | 44.8934
10 | 1.17 | 0.02887 | -0.0294 | 40.5265
10.5 | 1.1432 | 0.03399 | -0.0237 | 33.6334
11 | 1.117 | 0.04024 | -0.0197 | 27.7584
11.5 | 1.1113 | 0.04542 | -0.0166 | 24.4672
12 | 1.1293 | 0.04904 | -0.0142 | 23.0281
12.5 | 1.1723 | 0.05155 | -0.012 | 22.741
13 | 1.2246 | 0.05456 | -0.0105 | 22.445
13.5 | 1.243 | 0.05918 | -0.0091 | 21.0037
14 | 1.2862 | 0.06451 | -0.0083 | 19.938
14.5 | 1.27 | 0.0717 | -0.0072 | 17.7127
15 | 1.2435 | 0.08039 | -0.0074 | 15.4683
15.5 | 1.2058 | 0.09103 | -0.0096 | 13.2462
16 | 1.1542 | 0.1049 | -0.0149 | 11.0029
16.5 | 1.0898 | 0.12327 | -0.0247 | 8.8408
17 | 1.0309 | 0.14479 | -0.0374 | 7.12
17.5 | 0.919 | 0.21152 | -0.0711 | 4.3447
18 | 0.892 | 0.21812 | -0.0824 | 4.0895
18.5 | 0.9382 | 0.22843 | -0.08 | 4.1072
19 | 0.9175 | 0.23299 | -0.091 | 3.9379

## 13. Re 100k Mach 0.25 (1)
BIGFOIL.COM POLAR EXPORT
NACA63-415 a=0.5
NACA63-415 a=0.5 |  |  |  | Cl Max: | 1.318 | at alpha= | 9.5 | deg
JavaFoil+Calcfoil stall+Eppler ext transition |  |  |  | L/D Max: | 47.378 | at alpha= | 6.5 | deg
Re: | 100000 |  |  | Cd Min: | 0.01373 | at alpha= | -1.5 | deg
Mach: | 0.25 |  |  | Cl=0 at alpha= | -2.5968 | deg
|  |  |  | @ Cl=0.1, Cd= | 0.013748
|  |  |  | @ Cl=0.4, Cd= | 0.015632
|  |  |  | @ Cl=0.6, Cd= | 0.016511
alpha (deg) | Cl | Cd | Cm | Cl/Cd
-17.5 | -0.436 | 0.32387 | -0.012 | -1.347
-17 | -0.487 | 0.27906 | -0.012 | -1.745
-16.5 | -0.534 | 0.25074 | -0.013 | -2.128
-16 | -0.576 | 0.2353 | -0.014 | -2.449
-15.5 | -0.614 | 0.19945 | -0.014 | -3.08
-15 | -0.647 | 0.18447 | -0.015 | -3.509
-14.5 | -0.675 | 0.17469 | -0.015 | -3.865
-14 | -0.697 | 0.15491 | -0.015 | -4.501
-13.5 | -0.713 | 0.13807 | -0.016 | -5.167
-13 | -0.723 | 0.12995 | -0.016 | -5.566
-12.5 | -0.727 | 0.11827 | -0.016 | -6.147
-12 | -0.724 | 0.11069 | -0.017 | -6.544
-11.5 | -0.716 | 0.10054 | -0.017 | -7.119
-11 | -0.701 | 0.09384 | -0.017 | -7.475
-10.5 | -0.68 | 0.08667 | -0.018 | -7.848
-10 | -0.654 | 0.08133 | -0.018 | -8.035
-9.5 | -0.623 | 0.07396 | -0.018 | -8.426
-9 | -0.59 | 0.06913 | -0.019 | -8.528
-8.5 | -0.553 | 0.06461 | -0.019 | -8.556
-8 | -0.513 | 0.06047 | -0.02 | -8.481
-7.5 | -0.471 | 0.05608 | -0.02 | -8.392
-7 | -0.427 | 0.05273 | -0.021 | -8.093
-6.5 | -0.382 | 0.04951 | -0.022 | -7.71
-6 | -0.335 | 0.04676 | -0.022 | -7.169
-5.5 | -0.288 | 0.0442 | -0.023 | -6.512
-5 | -0.24 | 0.04119 | -0.024 | -5.83
-4.5 | -0.236 | 0.01635 | -0.048 | -14.46
-4 | -0.175 | 0.01592 | -0.048 | -10.986
-3.5 | -0.113 | 0.01565 | -0.048 | -7.213
-3 | -0.05 | 0.01387 | -0.049 | -3.635
-2.5 | 0.012 | 0.01377 | -0.049 | 0.892
-2 | 0.075 | 0.01376 | -0.05 | 5.46
-1.5 | 0.138 | 0.01373 | -0.05 | 10.072
-1 | 0.201 | 0.0138 | -0.05 | 14.588
-0.5 | 0.264 | 0.01384 | -0.051 | 19.094
0 | 0.312 | 0.01523 | -0.051 | 20.513
0.5 | 0.372 | 0.01548 | -0.052 | 24.024
1 | 0.431 | 0.0158 | -0.052 | 27.256
1.5 | 0.49 | 0.01608 | -0.053 | 30.494
2 | 0.55 | 0.01645 | -0.053 | 33.422
2.5 | 0.607 | 0.01652 | -0.054 | 36.715
3 | 0.665 | 0.017 | -0.054 | 39.119
3.5 | 0.723 | 0.01749 | -0.054 | 41.344
4 | 0.78 | 0.01808 | -0.055 | 43.163
4.5 | 0.837 | 0.01876 | -0.055 | 44.619
5 | 0.893 | 0.01948 | -0.056 | 45.825
5.5 | 0.947 | 0.02031 | -0.056 | 46.617
6 | 1 | 0.02121 | -0.057 | 47.163
6.5 | 1.053 | 0.02222 | -0.057 | 47.378
7 | 1.103 | 0.02331 | -0.058 | 47.301
7.5 | 1.162 | 0.02884 | -0.059 | 40.281
8 | 1.206 | 0.03046 | -0.059 | 39.591
8.5 | 1.247 | 0.03229 | -0.059 | 38.62
9 | 1.285 | 0.03421 | -0.06 | 37.548
9.5 | 1.318 | 0.03634 | -0.06 | 36.26
10 | 1.155 | 0.07178 | -0.03 | 16.091
10.5 | 1.173 | 0.0778 | -0.029 | 15.084
11 | 1.187 | 0.08333 | -0.028 | 14.246
11.5 | 1.195 | 0.08946 | -0.027 | 13.36
12 | 1.197 | 0.09703 | -0.027 | 12.339
12.5 | 1.191 | 0.10469 | -0.026 | 11.376
13 | 1.173 | 0.11221 | -0.025 | 10.451
13.5 | 1.146 | 0.12449 | -0.024 | 9.207
14 | 1.112 | 0.13178 | -0.025 | 8.436
14.5 | 1.069 | 0.14258 | -0.024 | 7.496

## 14. Re 100k Mach 0.25 (2)
BIGFOIL.COM POLAR EXPORT
NACA63-415 a=0.5
NACA63-415 a=0.5 |  |  |  | Cl Max: | 1.213 | at alpha= | 14 | deg
XFOIL ncrit=9 |  |  |  | L/D Max: | 39.2318 | at alpha= | 9 | deg
Re: | 100000 |  |  | Cd Min: | 0.23986 | at alpha= | -20 | deg
Mach: | 0.25 |  |  | Cl=0 at alpha= | -1.7584 | deg
|  |  |  | @ Cl=0.1, Cd= | 0.030147
|  |  |  | @ Cl=0.4, Cd= | 0.037128
|  |  |  | @ Cl=0.6, Cd= | 0.046228
alpha (deg) | Cl | Cd | Cm | Cl/Cd
-20 | -0.6269 | 0.23986 | 0.0323 | -2.6136
-19.5 | -0.6084 | 0.2318 | 0.0279 | -2.6247
-19 | -0.5821 | 0.22336 | 0.0254 | -2.6061
-18.5 | -0.5651 | 0.21753 | 0.0204 | -2.5978
-18 | -0.5661 | 0.21576 | 0.0124 | -2.6237
-17.5 | -0.5271 | 0.20317 | 0.0121 | -2.5944
-17 | -0.5088 | 0.19671 | 0.0079 | -2.5865
-16.5 | -0.5273 | 0.19797 | -0.002 | -2.6635
-16 | -0.4732 | 0.18258 | -0.0003 | -2.5917
-15.5 | -0.468 | 0.17785 | -0.0065 | -2.6314
-15 | -0.4477 | 0.16891 | -0.0098 | -2.6505
-14.5 | -0.4253 | 0.16201 | -0.0126 | -2.6251
-14 | -0.4354 | 0.15666 | -0.02 | -2.7793
-13.5 | -0.3941 | 0.14754 | -0.0203 | -2.6711
-13 | -0.4289 | 0.1442 | -0.031 | -2.9743
-12.5 | -0.3671 | 0.13353 | -0.0281 | -2.7492
-12 | -0.373 | 0.12633 | -0.0347 | -2.9526
-11.5 | -0.3452 | 0.11938 | -0.0369 | -2.8916
-11 | -0.3304 | 0.11227 | -0.0407 | -2.9429
-10.5 | -0.3418 | 0.10612 | -0.0456 | -3.2209
-10 | -0.3364 | 0.10248 | -0.044 | -3.2826
-9.5 | -0.4346 | 0.06839 | -0.0848 | -6.3547
-9 | -0.4838 | 0.05459 | -0.0955 | -8.8624
-8.5 | -0.4682 | 0.04678 | -0.0972 | -10.0086
-8 | -0.4548 | 0.04106 | -0.0956 | -11.0765
-7.5 | -0.4314 | 0.03708 | -0.0929 | -11.6343
-7 | -0.3988 | 0.03398 | -0.09 | -11.7363
-6.5 | -0.3576 | 0.03085 | -0.0883 | -11.5916
-6 | -0.3126 | 0.02917 | -0.0863 | -10.7165
-5.5 | -0.2596 | 0.02716 | -0.0853 | -9.5582
-5 | -0.2217 | 0.02571 | -0.0824 | -8.6231
-4.5 | -0.1979 | 0.02411 | -0.0782 | -8.2082
-4 | -0.1727 | 0.02369 | -0.073 | -7.29
-3.5 | -0.1256 | 0.02448 | -0.0695 | -5.1307
-3 | -0.0953 | 0.0257 | -0.0645 | -3.7082
-2.5 | -0.0572 | 0.02669 | -0.0602 | -2.1431
-2 | -0.0115 | 0.02738 | -0.0567 | -0.42001
-1.5 | 0.0123 | 0.02844 | -0.0516 | 0.43249
-1 | 0.0449 | 0.02926 | -0.0478 | 1.5345
-0.5 | 0.0926 | 0.02964 | -0.0456 | 3.1242
0 | 0.1088 | 0.03075 | -0.0401 | 3.5382
1 | 0.2593 | 0.03237 | -0.0479 | 8.0105
1.5 | 0.3793 | 0.03409 | -0.063 | 11.1264
2.5 | 0.393 | 0.03702 | -0.0546 | 10.6159
3 | 0.4521 | 0.03793 | -0.0555 | 11.9193
3.5 | 0.4788 | 0.04002 | -0.0534 | 11.964
4.5 | 0.5468 | 0.04394 | -0.0505 | 12.4442
5 | 0.5862 | 0.0457 | -0.0494 | 12.8271
5.5 | 0.628 | 0.0473 | -0.0483 | 13.277
6 | 0.6747 | 0.04848 | -0.0472 | 13.9171
6.5 | 0.727 | 0.04907 | -0.0461 | 14.8156
7 | 0.7894 | 0.04851 | -0.0449 | 16.2729
8 | 0.9572 | 0.041 | -0.0409 | 23.3463
8.5 | 1.0744 | 0.03284 | -0.0386 | 32.7162
9 | 1.1389 | 0.02903 | -0.0346 | 39.2318
9.5 | 1.1489 | 0.03022 | -0.029 | 38.0179
10 | 1.1363 | 0.03394 | -0.0235 | 33.4797
10.5 | 1.1093 | 0.04 | -0.0192 | 27.7325
11 | 1.094 | 0.04596 | -0.0161 | 23.8033
11.5 | 1.1024 | 0.05038 | -0.0133 | 21.8817
12 | 1.1324 | 0.0536 | -0.0107 | 21.1269
12.5 | 1.1708 | 0.05705 | -0.0085 | 20.5223
13 | 1.2118 | 0.06138 | -0.0068 | 19.7426
13.5 | 1.2114 | 0.06806 | -0.006 | 17.799
14 | 1.213 | 0.0751 | -0.0057 | 16.1518
14.5 | 1.2073 | 0.08414 | -0.0063 | 14.3487
15 | 1.1655 | 0.09563 | -0.0098 | 12.1876
15.5 | 1.1195 | 0.10942 | -0.016 | 10.2312
16.5 | 0.9288 | 0.17377 | -0.0567 | 5.345
17.5 | 0.9245 | 0.21796 | -0.0758 | 4.2416
18 | 0.9021 | 0.22357 | -0.0868 | 4.035
18.5 | 0.95 | 0.23515 | -0.0845 | 4.04
19 | 0.9304 | 0.2388 | -0.0958 | 3.8961

## 15. Re 100k Mach 0.50 (1)
BIGFOIL.COM POLAR EXPORT
NACA63-415 a=0.5
NACA63-415 a=0.5 |  |  |  | Cl Max: | 1.273 | at alpha= | 8 | deg
JavaFoil+Calcfoil stall+Eppler ext transition |  |  |  | L/D Max: | 43.457 | at alpha= | 5.5 | deg
Re: | 100000 |  |  | Cd Min: | 0.01454 | at alpha= | -2 | deg
Mach: | 0.5 |  |  | Cl=0 at alpha= | -2.6 | deg
|  |  |  | @ Cl=0.1, Cd= | 0.014545
|  |  |  | @ Cl=0.4, Cd= | 0.017073
|  |  |  | @ Cl=0.6, Cd= | 0.018197
alpha (deg) | Cl | Cd | Cm | Cl/Cd
-20 | -0.971 | 0.35106 | -0.021 | -2.766
-19.5 | -0.944 | 0.34511 | -0.021 | -2.734
-19 | -0.917 | 0.32495 | -0.021 | -2.821
-18.5 | -0.889 | 0.34094 | -0.021 | -2.608
-18 | -0.862 | 0.31475 | -0.022 | -2.739
-17.5 | -0.833 | 0.31123 | -0.021 | -2.675
-17 | -0.805 | 0.30407 | -0.021 | -2.647
-16.5 | -0.777 | 0.28781 | -0.021 | -2.701
-16 | -0.75 | 0.30026 | -0.022 | -2.498
-15.5 | -0.722 | 0.28672 | -0.022 | -2.52
-15 | -0.693 | 0.25855 | -0.021 | -2.682
-14.5 | -0.666 | 0.24711 | -0.021 | -2.693
-14 | -0.638 | 0.24271 | -0.021 | -2.628
-13.5 | -0.61 | 0.23742 | -0.021 | -2.571
-13 | -0.583 | 0.23315 | -0.022 | -2.499
-12.5 | -0.554 | 0.2238 | -0.02 | -2.473
-12 | -0.526 | 0.20229 | -0.02 | -2.599
-11.5 | -0.498 | 0.19542 | -0.021 | -2.549
-11 | -0.47 | 0.2084 | -0.021 | -2.256
-10.5 | -0.442 | 0.18868 | -0.021 | -2.345
-10 | -0.414 | 0.18125 | -0.019 | -2.283
-9.5 | -0.386 | 0.17234 | -0.019 | -2.24
-9 | -0.358 | 0.16988 | -0.02 | -2.108
-8.5 | -0.454 | 0.10351 | -0.02 | -4.383
-8 | -0.494 | 0.07881 | -0.02 | -6.268
-7.5 | -0.479 | 0.06717 | -0.021 | -7.137
-7 | -0.449 | 0.06076 | -0.021 | -7.385
-6.5 | -0.409 | 0.05505 | -0.022 | -7.432
-6 | -0.364 | 0.05074 | -0.023 | -7.177
-5.5 | -0.316 | 0.04719 | -0.024 | -6.687
-5 | -0.264 | 0.04433 | -0.025 | -5.962
-4.5 | -0.211 | 0.04162 | -0.026 | -5.078
-4 | -0.194 | 0.01726 | -0.053 | -11.268
-3.5 | -0.126 | 0.01672 | -0.053 | -7.518
-3 | -0.056 | 0.01637 | -0.054 | -3.436
-2.5 | 0.014 | 0.01465 | -0.054 | 0.936
-2 | 0.084 | 0.01454 | -0.055 | 5.774
-1.5 | 0.155 | 0.01456 | -0.055 | 10.621
-1 | 0.225 | 0.01463 | -0.056 | 15.383
-0.5 | 0.295 | 0.01473 | -0.056 | 20.062
0 | 0.346 | 0.01677 | -0.057 | 20.633
0.5 | 0.412 | 0.01714 | -0.057 | 24.011
1 | 0.478 | 0.01738 | -0.058 | 27.508
1.5 | 0.544 | 0.01779 | -0.058 | 30.59
2 | 0.61 | 0.01827 | -0.059 | 33.38
2.5 | 0.672 | 0.01887 | -0.059 | 35.61
3 | 0.736 | 0.01923 | -0.06 | 38.254
3.5 | 0.8 | 0.01999 | -0.06 | 39.999
4 | 0.863 | 0.02079 | -0.061 | 41.512
4.5 | 0.925 | 0.02173 | -0.061 | 42.567
5 | 0.984 | 0.02287 | -0.062 | 43.05
5.5 | 1.043 | 0.024 | -0.062 | 43.457
6 | 1.098 | 0.02537 | -0.063 | 43.285
6.5 | 1.152 | 0.02689 | -0.063 | 42.828
7 | 1.21 | 0.03425 | -0.064 | 35.314
7.5 | 1.247 | 0.03692 | -0.065 | 33.775
8 | 1.273 | 0.03953 | -0.065 | 32.194
8.5 | 1.106 | 0.06673 | -0.03 | 16.576
9 | 1.092 | 0.07675 | -0.029 | 14.225
9.5 | 1.015 | 0.09022 | -0.025 | 11.256
10 | 0.693 | 0.15593 | -0.024 | 4.447
10.5 | 0.721 | 0.17853 | -0.029 | 4.04
11 | 0.748 | 0.18245 | -0.029 | 4.1
11.5 | 0.775 | 0.18911 | -0.029 | 4.097
12 | 0.803 | 0.20947 | -0.033 | 3.832
12.5 | 0.829 | 0.21282 | -0.033 | 3.896
13 | 0.856 | 0.22344 | -0.034 | 3.83

## 16. Re 100k Mach 0.50 (2)
BIGFOIL.COM POLAR EXPORT
NACA63-415 a=0.5
NACA63-415 a=0.5 |  |  |  | Cl Max: | 1.0724 | at alpha= | 11.5 | deg
XFOIL ncrit=9 |  |  |  | L/D Max: | 21.1144 | at alpha= | 9.5 | deg
Re: | 100000 |  |  | Cd Min: | 0.25811 | at alpha= | -20 | deg
Mach: | 0.5 |  |  | Cl=0 at alpha= | -0.78916 | deg
|  |  |  | @ Cl=0.1, Cd= | 0.036122
|  |  |  | @ Cl=0.4, Cd= | 0.044778
|  |  |  | @ Cl=0.6, Cd= | 0.056899
alpha (deg) | Cl | Cd | Cm | Cl/Cd
-20 | -0.6635 | 0.25811 | 0.0411 | -2.5706
-19.5 | -0.6379 | 0.24986 | 0.0362 | -2.553
-19 | -0.6176 | 0.24367 | 0.0295 | -2.5346
-18.5 | -0.597 | 0.23607 | 0.0233 | -2.5289
-18 | -0.5663 | 0.22601 | 0.0199 | -2.5056
-17.5 | -0.545 | 0.21914 | 0.0139 | -2.487
-16.5 | -0.4955 | 0.20252 | 0.0042 | -2.4467
-16 | -0.4846 | 0.19833 | -0.0034 | -2.4434
-15.5 | -0.4547 | 0.18748 | -0.0073 | -2.4253
-15 | -0.4271 | 0.17949 | -0.0114 | -2.3795
-14.5 | -0.4193 | 0.17381 | -0.0188 | -2.4124
-14 | -0.3813 | 0.16382 | -0.0215 | -2.3276
-13.5 | -0.3951 | 0.16212 | -0.031 | -2.4371
-13 | -0.3374 | 0.14875 | -0.0321 | -2.2682
-12 | -0.2973 | 0.13414 | -0.0429 | -2.2163
-11.5 | -0.2929 | 0.12829 | -0.0474 | -2.2831
-11 | -0.3096 | 0.1255 | -0.0529 | -2.4669
-10.5 | -0.2427 | 0.11394 | -0.0593 | -2.1301
-10 | -0.2185 | 0.10516 | -0.0697 | -2.0778
-9 | -0.2244 | 0.07662 | -0.0973 | -2.9287
-8.5 | -0.2296 | 0.06625 | -0.1051 | -3.4657
-8 | -0.2778 | 0.0545 | -0.1156 | -5.0972
-7.5 | -0.3302 | 0.04871 | -0.1151 | -6.7789
-7 | -0.3555 | 0.04434 | -0.1111 | -8.0176
-6.5 | -0.3538 | 0.04025 | -0.1067 | -8.7901
-6 | -0.3402 | 0.0373 | -0.1019 | -9.1206
-5.5 | -0.3178 | 0.0348 | -0.0968 | -9.1322
-5 | -0.2803 | 0.03255 | -0.093 | -8.6114
-4.5 | -0.2233 | 0.03043 | -0.0907 | -7.3382
-4 | -0.1977 | 0.02959 | -0.085 | -6.6813
-3.5 | -0.1802 | 0.02845 | -0.0791 | -6.3339
-3 | -0.148 | 0.02826 | -0.073 | -5.2371
-2.5 | -0.109 | 0.02958 | -0.0669 | -3.6849
-2 | -0.088 | 0.03113 | -0.0592 | -2.8269
-1.5 | -0.0553 | 0.03231 | -0.053 | -1.7115
-1 | -0.007 | 0.03323 | -0.0486 | -0.21065
-0.5 | 0.0096 | 0.03439 | -0.0423 | 0.27915
0 | 0.0402 | 0.03546 | -0.0379 | 1.1337
0.5 | 0.099 | 0.03606 | -0.0363 | 2.7454
1 | 0.1205 | 0.03739 | -0.0317 | 3.2228
1.5 | 0.1969 | 0.03926 | -0.0373 | 5.0153
2 | 0.2822 | 0.04121 | -0.0469 | 6.8479
2.5 | 0.3243 | 0.04274 | -0.0472 | 7.5877
3 | 0.3891 | 0.04419 | -0.0487 | 8.8052
3.5 | 0.4288 | 0.04633 | -0.0479 | 9.2553
4 | 0.4703 | 0.0485 | -0.0471 | 9.6969
4.5 | 0.5161 | 0.05058 | -0.0464 | 10.2036
5 | 0.5414 | 0.05347 | -0.0446 | 10.1253
5.5 | 0.576 | 0.05604 | -0.0433 | 10.2784
6 | 0.626 | 0.05783 | -0.0423 | 10.8248
6.5 | 0.6894 | 0.05867 | -0.0411 | 11.7505
7 | 0.7127 | 0.06167 | -0.0391 | 11.5567
7.5 | 0.765 | 0.06256 | -0.0369 | 12.2283
8 | 0.8321 | 0.06155 | -0.0338 | 13.5191
9 | 0.9645 | 0.05647 | -0.0241 | 17.0799
9.5 | 1.0553 | 0.04998 | -0.0163 | 21.1144
10 | 1.057 | 0.0545 | -0.0129 | 19.3945
10.5 | 1.0546 | 0.06059 | -0.0108 | 17.4055
11 | 1.0652 | 0.06622 | -0.0086 | 16.0858
11.5 | 1.0724 | 0.07306 | -0.0077 | 14.6783
12 | 1.0632 | 0.08236 | -0.0093 | 12.9092
12.5 | 1.0361 | 0.09448 | -0.0138 | 10.9663
13 | 0.9849 | 0.11152 | -0.0236 | 8.8316
13.5 | 0.9283 | 0.13269 | -0.0373 | 6.996
14 | 0.8992 | 0.15159 | -0.0489 | 5.9318
14.5 | 0.8949 | 0.16558 | -0.0569 | 5.4046
15 | 0.9096 | 0.17483 | -0.0609 | 5.2028
15.5 | 0.9112 | 0.18851 | -0.069 | 4.8337
16 | 0.9283 | 0.19944 | -0.0739 | 4.6545
16.5 | 0.9286 | 0.2229 | -0.0867 | 4.166

## 17. Re 250k Mach 0.00 (1)
BIGFOIL.COM POLAR EXPORT
NACA63-415 a=0.5
NACA63-415 a=0.5 |  |  |  | Cl Max: | 1.434 | at alpha= | 12.5 | deg
JavaFoil+Calcfoil stall+Eppler ext transition |  |  |  | L/D Max: | 75.977 | at alpha= | 6.5 | deg
Re: | 250000 |  |  | Cd Min: | 0.00965 | at alpha= | -2 | deg
Mach: | 0 |  |  | Cl=0 at alpha= | -2.5984 | deg
|  |  |  | @ Cl=0.1, Cd= | 0.0096633
|  |  |  | @ Cl=0.4, Cd= | 0.010145
|  |  |  | @ Cl=0.6, Cd= | 0.01048
alpha (deg) | Cl | Cd | Cm | Cl/Cd
-20 | -0.703 | 0.23733 | -0.014 | -2.962
-19.5 | -0.723 | 0.21803 | -0.014 | -3.317
-19 | -0.743 | 0.20847 | -0.014 | -3.563
-18.5 | -0.76 | 0.19664 | -0.014 | -3.866
-18 | -0.774 | 0.18444 | -0.014 | -4.198
-17.5 | -0.787 | 0.1707 | -0.015 | -4.612
-17 | -0.798 | 0.16541 | -0.015 | -4.825
-16.5 | -0.807 | 0.15525 | -0.015 | -5.2
-16 | -0.814 | 0.14418 | -0.015 | -5.647
-15.5 | -0.818 | 0.13502 | -0.016 | -6.061
-15 | -0.82 | 0.12557 | -0.016 | -6.528
-14.5 | -0.818 | 0.11781 | -0.016 | -6.945
-14 | -0.813 | 0.11281 | -0.016 | -7.211
-13.5 | -0.806 | 0.1043 | -0.016 | -7.724
-13 | -0.794 | 0.09804 | -0.016 | -8.1
-12.5 | -0.78 | 0.09345 | -0.016 | -8.342
-12 | -0.762 | 0.08744 | -0.017 | -8.711
-11.5 | -0.74 | 0.08297 | -0.017 | -8.921
-11 | -0.715 | 0.07741 | -0.017 | -9.241
-10.5 | -0.686 | 0.07271 | -0.018 | -9.442
-10 | -0.654 | 0.06834 | -0.018 | -9.573
-9.5 | -0.62 | 0.06411 | -0.019 | -9.669
-9 | -0.583 | 0.06003 | -0.019 | -9.71
-8.5 | -0.545 | 0.05641 | -0.02 | -9.655
-8 | -0.504 | 0.05299 | -0.021 | -9.504
-7.5 | -0.461 | 0.04961 | -0.022 | -9.302
-7 | -0.513 | 0.0146 | -0.044 | -35.142
-6.5 | -0.462 | 0.01388 | -0.045 | -33.274
-6 | -0.405 | 0.01347 | -0.046 | -30.05
-5.5 | -0.347 | 0.01304 | -0.046 | -26.618
-5 | -0.289 | 0.01271 | -0.047 | -22.709
-4.5 | -0.229 | 0.0124 | -0.047 | -18.491
-4 | -0.17 | 0.01214 | -0.048 | -13.961
-3.5 | -0.109 | 0.01182 | -0.048 | -9.255
-3 | -0.049 | 0.00974 | -0.049 | -5.014
-2.5 | 0.012 | 0.00968 | -0.049 | 1.229
-2 | 0.073 | 0.00965 | -0.05 | 7.539
-1.5 | 0.134 | 0.00968 | -0.05 | 13.831
-1 | 0.195 | 0.00971 | -0.051 | 20.066
-0.5 | 0.256 | 0.00982 | -0.052 | 26.058
0 | 0.317 | 0.00994 | -0.052 | 31.893
0.5 | 0.374 | 0.01007 | -0.052 | 37.185
1 | 0.433 | 0.01024 | -0.053 | 42.28
1.5 | 0.491 | 0.01039 | -0.053 | 47.291
2 | 0.55 | 0.01055 | -0.053 | 52.182
2.5 | 0.607 | 0.01047 | -0.054 | 57.946
3 | 0.665 | 0.01074 | -0.054 | 61.889
3.5 | 0.722 | 0.01103 | -0.055 | 65.478
4 | 0.779 | 0.01135 | -0.055 | 68.617
4.5 | 0.835 | 0.01175 | -0.055 | 71.033
5 | 0.89 | 0.01217 | -0.056 | 73.116
5.5 | 0.944 | 0.01267 | -0.056 | 74.478
6 | 0.997 | 0.01318 | -0.057 | 75.662
6.5 | 1.049 | 0.0138 | -0.057 | 75.977
7 | 1.099 | 0.01448 | -0.058 | 75.891
7.5 | 1.141 | 0.02194 | -0.058 | 51.99
8 | 1.186 | 0.02305 | -0.058 | 51.461
8.5 | 1.23 | 0.02447 | -0.058 | 50.256
9 | 1.27 | 0.02585 | -0.059 | 49.139
9.5 | 1.308 | 0.02741 | -0.059 | 47.718
10 | 1.34 | 0.02904 | -0.059 | 46.152
10.5 | 1.369 | 0.03088 | -0.06 | 44.329
11 | 1.392 | 0.03298 | -0.06 | 42.216
11.5 | 1.412 | 0.03503 | -0.06 | 40.307
12 | 1.427 | 0.03731 | -0.061 | 38.239
12.5 | 1.434 | 0.03998 | -0.061 | 35.866
13 | 1.425 | 0.04445 | -0.06 | 32.054
13.5 | 1.242 | 0.09904 | -0.032 | 12.54
14 | 1.236 | 0.10571 | -0.031 | 11.693
14.5 | 1.224 | 0.11193 | -0.029 | 10.939
15 | 1.212 | 0.12142 | -0.03 | 9.983
15.5 | 1.194 | 0.12927 | -0.029 | 9.234
16 | 1.173 | 0.1369 | -0.029 | 8.57
16.5 | 1.15 | 0.1425 | -0.029 | 8.069
17 | 1.124 | 0.15498 | -0.029 | 7.251
17.5 | 1.095 | 0.16017 | -0.028 | 6.836

## 18. Re 250k Mach 0.00 (2)
BIGFOIL.COM POLAR EXPORT
NACA63-415 a=0.5
NACA63-415 a=0.5 |  |  |  | Cl Max: | 1.3024 | at alpha= | 17.5 | deg
XFOIL ncrit=9 |  |  |  | L/D Max: | 85.2273 | at alpha= | 7.5 | deg
Re: | 250000 |  |  | Cd Min: | 0.17522 | at alpha= | 20 | deg
Mach: | 0 |  |  | Cl=0 at alpha= | -2.6413 | deg
|  |  |  | @ Cl=0.1, Cd= | 0.012137
|  |  |  | @ Cl=0.4, Cd= | 0.01229
|  |  |  | @ Cl=0.6, Cd= | 0.01254
alpha (deg) | Cl | Cd | Cm | Cl/Cd
-15 | -0.4768 | 0.15848 | -0.0116 | -3.0086
-14.5 | -0.4634 | 0.14946 | -0.0149 | -3.1005
-14 | -0.4366 | 0.14416 | -0.0161 | -3.0286
-13.5 | -0.4497 | 0.13371 | -0.0261 | -3.3632
-13 | -0.4368 | 0.1246 | -0.0288 | -3.5056
-12.5 | -0.4098 | 0.11972 | -0.0303 | -3.423
-12 | -0.4431 | 0.10425 | -0.0467 | -4.2504
-11.5 | -0.4057 | 0.09716 | -0.049 | -4.1756
-11 | -0.3919 | 0.09114 | -0.0513 | -4.3
-10.5 | -0.6514 | 0.04846 | -0.0733 | -13.442
-10 | -0.6617 | 0.04121 | -0.0704 | -16.0568
-9.5 | -0.651 | 0.03538 | -0.0677 | -18.4002
-9 | -0.6226 | 0.03097 | -0.0656 | -20.1033
-8.5 | -0.5845 | 0.02767 | -0.0637 | -21.124
-8 | -0.5395 | 0.02415 | -0.0631 | -22.3395
-7.5 | -0.4909 | 0.02215 | -0.0625 | -22.1625
-7 | -0.4414 | 0.02044 | -0.0616 | -21.5949
-6.5 | -0.3915 | 0.01884 | -0.061 | -20.7803
-6 | -0.3435 | 0.01749 | -0.06 | -19.6398
-5.5 | -0.2939 | 0.01626 | -0.0595 | -18.075
-5 | -0.2443 | 0.01525 | -0.0587 | -16.0197
-4.5 | -0.196 | 0.01366 | -0.0585 | -14.3485
-4 | -0.1496 | 0.01228 | -0.0578 | -12.1824
-3.5 | -0.0945 | 0.01218 | -0.0578 | -7.7586
-3 | -0.0396 | 0.01211 | -0.0574 | -3.27
-2.5 | 0.0156 | 0.01213 | -0.0573 | 1.2861
-2 | 0.0712 | 0.01209 | -0.057 | 5.8892
-1.5 | 0.1265 | 0.01218 | -0.0569 | 10.3859
-1 | 0.1825 | 0.01213 | -0.0567 | 15.0453
-0.5 | 0.2382 | 0.01221 | -0.0568 | 19.5086
0 | 0.2939 | 0.01218 | -0.0565 | 24.1297
0.5 | 0.3482 | 0.01228 | -0.0562 | 28.355
1 | 0.4021 | 0.01229 | -0.0555 | 32.7177
1.5 | 0.4539 | 0.01242 | -0.0546 | 36.5459
2 | 0.5043 | 0.01244 | -0.053 | 40.5386
2.5 | 0.5525 | 0.01254 | -0.0511 | 44.059
3 | 0.6133 | 0.01254 | -0.0518 | 48.9075
3.5 | 0.6937 | 0.01271 | -0.0571 | 54.5791
4 | 0.7799 | 0.01268 | -0.0636 | 61.5063
4.5 | 0.8193 | 0.01287 | -0.0613 | 63.6597
5 | 0.8699 | 0.01307 | -0.0607 | 66.557
5.5 | 0.9231 | 0.01303 | -0.0603 | 70.8442
6 | 0.9762 | 0.01297 | -0.0598 | 75.266
6.5 | 1.0288 | 0.013 | -0.0593 | 79.1385
7 | 1.0778 | 0.01296 | -0.0582 | 83.1636
7.5 | 1.125 | 0.0132 | -0.0569 | 85.2273
8 | 1.1671 | 0.01374 | -0.055 | 84.9418
8.5 | 1.1959 | 0.01487 | -0.0513 | 80.4237
9 | 1.1945 | 0.01704 | -0.0438 | 70.0998
9.5 | 1.1788 | 0.02039 | -0.0363 | 57.8127
10 | 1.1678 | 0.02448 | -0.0313 | 47.7042
10.5 | 1.1586 | 0.02903 | -0.0273 | 39.9104
11 | 1.1545 | 0.03363 | -0.0244 | 34.3295
11.5 | 1.1579 | 0.03789 | -0.0222 | 30.5595
12 | 1.1595 | 0.04249 | -0.0204 | 27.2888
12.5 | 1.1742 | 0.04619 | -0.0193 | 25.4211
13 | 1.1824 | 0.05056 | -0.0179 | 23.3861
13.5 | 1.1992 | 0.05431 | -0.0171 | 22.0806
14 | 1.2175 | 0.05782 | -0.0157 | 21.0567
14.5 | 1.2369 | 0.06155 | -0.0151 | 20.0959
15 | 1.2536 | 0.06567 | -0.0149 | 19.0894
15.5 | 1.2789 | 0.06905 | -0.0137 | 18.5214
16 | 1.2864 | 0.07464 | -0.0142 | 17.2347
16.5 | 1.2919 | 0.08059 | -0.0151 | 16.0305
17 | 1.2977 | 0.08662 | -0.0164 | 14.9815
17.5 | 1.3024 | 0.09344 | -0.0173 | 13.9384
18 | 1.2791 | 0.10417 | -0.0216 | 12.279
18.5 | 1.25 | 0.11675 | -0.0276 | 10.7066
19 | 1.2123 | 0.13193 | -0.036 | 9.189
19.5 | 1.1657 | 0.15051 | -0.0477 | 7.745
20 | 1.1042 | 0.17522 | -0.0643 | 6.3018

## 19. Re 250k Mach 0.10 (1)
BIGFOIL.COM POLAR EXPORT
NACA63-415 a=0.5
NACA63-415 a=0.5 |  |  |  | Cl Max: | 1.425 | at alpha= | 12.5 | deg
JavaFoil+Calcfoil stall+Eppler ext transition |  |  |  | L/D Max: | 75.608 | at alpha= | 6.5 | deg
Re: | 250000 |  |  | Cd Min: | 0.00969 | at alpha= | -2.5 | deg
Mach: | 0.1 |  |  | Cl=0 at alpha= | -2.5984 | deg
|  |  |  | @ Cl=0.1, Cd= | 0.0097069
|  |  |  | @ Cl=0.4, Cd= | 0.010173
|  |  |  | @ Cl=0.6, Cd= | 0.010543
alpha (deg) | Cl | Cd | Cm | Cl/Cd
-19.5 | -0.675 | 0.22434 | -0.014 | -3.009
-19 | -0.698 | 0.21189 | -0.014 | -3.295
-18.5 | -0.719 | 0.20032 | -0.014 | -3.589
-18 | -0.737 | 0.19206 | -0.014 | -3.836
-17.5 | -0.753 | 0.17891 | -0.015 | -4.209
-17 | -0.768 | 0.16904 | -0.015 | -4.541
-16.5 | -0.78 | 0.1591 | -0.015 | -4.903
-16 | -0.79 | 0.14713 | -0.015 | -5.371
-15.5 | -0.798 | 0.13976 | -0.016 | -5.708
-15 | -0.802 | 0.13038 | -0.016 | -6.153
-14.5 | -0.804 | 0.1218 | -0.016 | -6.599
-14 | -0.802 | 0.11475 | -0.016 | -6.988
-13.5 | -0.796 | 0.10538 | -0.016 | -7.555
-13 | -0.787 | 0.09967 | -0.016 | -7.896
-12.5 | -0.775 | 0.09432 | -0.017 | -8.212
-12 | -0.758 | 0.08838 | -0.017 | -8.577
-11.5 | -0.738 | 0.08281 | -0.017 | -8.913
-11 | -0.714 | 0.07817 | -0.017 | -9.139
-10.5 | -0.686 | 0.07334 | -0.018 | -9.358
-10 | -0.655 | 0.06844 | -0.019 | -9.57
-9.5 | -0.621 | 0.06413 | -0.019 | -9.683
-9 | -0.584 | 0.06032 | -0.019 | -9.685
-8.5 | -0.546 | 0.05663 | -0.02 | -9.645
-8 | -0.505 | 0.05319 | -0.021 | -9.499
-7.5 | -0.463 | 0.04987 | -0.022 | -9.28
-7 | -0.511 | 0.01485 | -0.044 | -34.411
-6.5 | -0.464 | 0.01391 | -0.045 | -33.331
-6 | -0.407 | 0.01351 | -0.046 | -30.103
-5.5 | -0.349 | 0.01307 | -0.046 | -26.682
-5 | -0.29 | 0.01277 | -0.047 | -22.705
-4.5 | -0.23 | 0.01243 | -0.047 | -18.536
-4 | -0.17 | 0.01216 | -0.048 | -14.013
-3.5 | -0.11 | 0.01188 | -0.049 | -9.248
-3 | -0.049 | 0.00976 | -0.049 | -5.031
-2.5 | 0.012 | 0.00969 | -0.05 | 1.234
-2 | 0.073 | 0.00972 | -0.05 | 7.526
-1.5 | 0.135 | 0.00969 | -0.051 | 13.894
-1 | 0.196 | 0.00978 | -0.051 | 20.023
-0.5 | 0.257 | 0.00983 | -0.052 | 26.156
0 | 0.318 | 0.00994 | -0.052 | 32.054
0.5 | 0.376 | 0.0101 | -0.052 | 37.2
1 | 0.435 | 0.01028 | -0.053 | 42.308
1.5 | 0.494 | 0.01044 | -0.053 | 47.303
2 | 0.553 | 0.01061 | -0.054 | 52.091
2.5 | 0.609 | 0.01053 | -0.054 | 57.897
3 | 0.667 | 0.0108 | -0.054 | 61.811
3.5 | 0.725 | 0.01109 | -0.055 | 65.39
4 | 0.782 | 0.01144 | -0.055 | 68.355
4.5 | 0.839 | 0.01182 | -0.056 | 70.964
5 | 0.894 | 0.01226 | -0.056 | 72.923
5.5 | 0.948 | 0.01277 | -0.057 | 74.236
6 | 1.001 | 0.01328 | -0.057 | 75.366
6.5 | 1.053 | 0.01393 | -0.057 | 75.608
7 | 1.103 | 0.01462 | -0.058 | 75.474
7.5 | 1.145 | 0.02217 | -0.058 | 51.671
8 | 1.191 | 0.02334 | -0.058 | 51.012
8.5 | 1.234 | 0.02472 | -0.059 | 49.906
9 | 1.274 | 0.02619 | -0.059 | 48.644
9.5 | 1.311 | 0.02776 | -0.059 | 47.245
10 | 1.343 | 0.02944 | -0.06 | 45.625
10.5 | 1.37 | 0.03129 | -0.06 | 43.79
11 | 1.393 | 0.03348 | -0.06 | 41.596
11.5 | 1.411 | 0.03557 | -0.061 | 39.659
12 | 1.423 | 0.03791 | -0.061 | 37.537
12.5 | 1.425 | 0.04103 | -0.061 | 34.743
13 | 1.239 | 0.09347 | -0.034 | 13.251
13.5 | 1.231 | 0.10052 | -0.031 | 12.251
14 | 1.223 | 0.10743 | -0.03 | 11.383
14.5 | 1.21 | 0.11439 | -0.03 | 10.575
15 | 1.192 | 0.12128 | -0.029 | 9.825
15.5 | 1.17 | 0.13185 | -0.029 | 8.877
16 | 1.146 | 0.13647 | -0.029 | 8.394
16.5 | 1.117 | 0.14917 | -0.028 | 7.488
17 | 1.086 | 0.15669 | -0.028 | 6.934
17.5 | 1.054 | 0.16637 | -0.029 | 6.334

## 20. Re 250k Mach 0.10 (2)
BIGFOIL.COM POLAR EXPORT
NACA63-415 a=0.5
NACA63-415 a=0.5 |  |  |  | Cl Max: | 1.2853 | at alpha= | 17 | deg
XFOIL ncrit=9 |  |  |  | L/D Max: | 84.9587 | at alpha= | 7.5 | deg
Re: | 250000 |  |  | Cd Min: | 0.15984 | at alpha= | 19.5 | deg
Mach: | 0.1 |  |  | Cl=0 at alpha= | -2.6405 | deg
|  |  |  | @ Cl=0.1, Cd= | 0.012191
|  |  |  | @ Cl=0.4, Cd= | 0.012341
|  |  |  | @ Cl=0.6, Cd= | 0.012608
alpha (deg) | Cl | Cd | Cm | Cl/Cd
-15 | -0.4759 | 0.15915 | -0.0116 | -2.9903
-14.5 | -0.4611 | 0.15025 | -0.0147 | -3.0689
-14 | -0.4343 | 0.1448 | -0.0161 | -2.9993
-13.5 | -0.4476 | 0.13445 | -0.0262 | -3.3291
-13 | -0.4324 | 0.12557 | -0.0286 | -3.4435
-12.5 | -0.4058 | 0.12049 | -0.0304 | -3.3679
-11.5 | -0.3984 | 0.09846 | -0.0487 | -4.0463
-11 | -0.3861 | 0.09247 | -0.0507 | -4.1754
-10.5 | -0.6367 | 0.0498 | -0.0746 | -12.7851
-10 | -0.6521 | 0.04271 | -0.0717 | -15.2681
-9.5 | -0.647 | 0.03655 | -0.0689 | -17.7018
-9 | -0.6221 | 0.03186 | -0.0666 | -19.5261
-8.5 | -0.5859 | 0.02825 | -0.0647 | -20.7398
-8 | -0.542 | 0.02465 | -0.0638 | -21.9878
-7.5 | -0.4933 | 0.02248 | -0.0632 | -21.944
-7 | -0.4439 | 0.0207 | -0.0622 | -21.4444
-6.5 | -0.3929 | 0.01917 | -0.0617 | -20.4956
-6 | -0.3452 | 0.01766 | -0.0605 | -19.547
-5.5 | -0.2951 | 0.01641 | -0.06 | -17.9829
-5 | -0.2453 | 0.01536 | -0.0593 | -15.9701
-4.5 | -0.1962 | 0.01388 | -0.059 | -14.1354
-4 | -0.1503 | 0.01234 | -0.0583 | -12.1799
-3.5 | -0.0952 | 0.01222 | -0.0582 | -7.7905
-3 | -0.0399 | 0.01216 | -0.0578 | -3.2812
-2.5 | 0.0156 | 0.01217 | -0.0577 | 1.2818
-2 | 0.0716 | 0.01215 | -0.0573 | 5.893
-1.5 | 0.1272 | 0.01223 | -0.0572 | 10.4007
-1 | 0.1836 | 0.01219 | -0.057 | 15.0615
-0.5 | 0.2397 | 0.01228 | -0.0571 | 19.5195
0 | 0.2956 | 0.01223 | -0.0568 | 24.1701
0.5 | 0.3502 | 0.01235 | -0.0565 | 28.3563
1 | 0.4047 | 0.01234 | -0.0559 | 32.7958
1.5 | 0.4565 | 0.01249 | -0.0549 | 36.5492
2 | 0.5078 | 0.0125 | -0.0534 | 40.624
2.5 | 0.5557 | 0.01263 | -0.0515 | 43.9984
3 | 0.6166 | 0.0126 | -0.0519 | 48.9365
3.5 | 0.6964 | 0.01278 | -0.0571 | 54.4914
4 | 0.7832 | 0.0128 | -0.0637 | 61.1875
4.5 | 0.8245 | 0.01294 | -0.0615 | 63.7172
5 | 0.8748 | 0.01315 | -0.0609 | 66.5247
5.5 | 0.9283 | 0.0131 | -0.0604 | 70.8626
6 | 0.9819 | 0.01304 | -0.0599 | 75.2991
6.5 | 1.0349 | 0.01307 | -0.0593 | 79.1813
7 | 1.0838 | 0.01303 | -0.0581 | 83.1773
7.5 | 1.1308 | 0.01331 | -0.0567 | 84.9587
8 | 1.1717 | 0.0139 | -0.0545 | 84.295
8.5 | 1.1976 | 0.01514 | -0.0503 | 79.1017
9 | 1.1905 | 0.01748 | -0.0421 | 68.1064
9.5 | 1.175 | 0.02105 | -0.0351 | 55.8195
10 | 1.163 | 0.02535 | -0.0302 | 45.8777
10.5 | 1.1546 | 0.02996 | -0.0265 | 38.5381
11 | 1.1515 | 0.03457 | -0.0237 | 33.3092
11.5 | 1.1546 | 0.03893 | -0.0216 | 29.6584
12 | 1.1571 | 0.04357 | -0.0198 | 26.5573
12.5 | 1.1709 | 0.04743 | -0.0188 | 24.6869
13 | 1.1803 | 0.05175 | -0.0174 | 22.8077
13.5 | 1.1972 | 0.05558 | -0.0166 | 21.5401
14 | 1.2161 | 0.05912 | -0.0152 | 20.57
14.5 | 1.2355 | 0.06297 | -0.0146 | 19.6205
15 | 1.2516 | 0.06723 | -0.0144 | 18.6167
15.5 | 1.274 | 0.07111 | -0.0134 | 17.9159
16 | 1.2793 | 0.07715 | -0.014 | 16.582
16.5 | 1.2821 | 0.08361 | -0.0153 | 15.3343
17 | 1.2853 | 0.09018 | -0.0169 | 14.2526
17.5 | 1.2833 | 0.09806 | -0.0185 | 13.0869
18 | 1.2564 | 0.10979 | -0.0237 | 11.4437
18.5 | 1.2235 | 0.12351 | -0.0308 | 9.9061
19 | 1.1828 | 0.14002 | -0.0407 | 8.4474
19.5 | 1.1349 | 0.15984 | -0.0537 | 7.1002

## 21. Re 250k Mach 0.25 (1)
BIGFOIL.COM POLAR EXPORT
NACA63-415 a=0.5
NACA63-415 a=0.5 |  |  |  | Cl Max: | 1.389 | at alpha= | 11.5 | deg
JavaFoil+Calcfoil stall+Eppler ext transition |  |  |  | L/D Max: | 73.673 | at alpha= | 6 | deg
Re: | 250000 |  |  | Cd Min: | 0.0098 | at alpha= | -1.5 | deg
Mach: | 0.25 |  |  | Cl=0 at alpha= | -2.5968 | deg
|  |  |  | @ Cl=0.1, Cd= | 0.0098181
|  |  |  | @ Cl=0.4, Cd= | 0.010357
|  |  |  | @ Cl=0.6, Cd= | 0.010877
alpha (deg) | Cl | Cd | Cm | Cl/Cd
-17.5 | -0.437 | 0.25561 | -0.013 | -1.708
-17 | -0.487 | 0.22404 | -0.014 | -2.175
-16.5 | -0.534 | 0.19941 | -0.015 | -2.679
-16 | -0.577 | 0.18449 | -0.015 | -3.126
-15.5 | -0.615 | 0.16735 | -0.015 | -3.674
-15 | -0.648 | 0.15534 | -0.016 | -4.171
-14.5 | -0.676 | 0.14243 | -0.016 | -4.744
-14 | -0.698 | 0.12909 | -0.016 | -5.406
-13.5 | -0.714 | 0.11953 | -0.017 | -5.974
-13 | -0.724 | 0.10782 | -0.017 | -6.712
-12.5 | -0.727 | 0.10051 | -0.017 | -7.236
-12 | -0.725 | 0.09429 | -0.017 | -7.685
-11.5 | -0.716 | 0.08805 | -0.017 | -8.132
-11 | -0.702 | 0.08252 | -0.017 | -8.503
-10.5 | -0.681 | 0.07626 | -0.018 | -8.925
-10 | -0.654 | 0.07099 | -0.018 | -9.21
-9.5 | -0.624 | 0.0659 | -0.019 | -9.464
-9 | -0.59 | 0.06178 | -0.02 | -9.553
-8.5 | -0.553 | 0.05778 | -0.02 | -9.575
-8 | -0.514 | 0.05404 | -0.021 | -9.505
-7.5 | -0.471 | 0.05075 | -0.022 | -9.29
-7 | -0.428 | 0.04726 | -0.023 | -9.066
-6.5 | -0.474 | 0.0144 | -0.046 | -32.933
-6 | -0.416 | 0.01386 | -0.047 | -30.045
-5.5 | -0.357 | 0.01341 | -0.048 | -26.657
-5 | -0.297 | 0.01301 | -0.048 | -22.852
-4.5 | -0.236 | 0.01267 | -0.049 | -18.667
-4 | -0.175 | 0.01235 | -0.049 | -14.16
-3.5 | -0.113 | 0.01209 | -0.05 | -9.331
-3 | -0.05 | 0.00988 | -0.05 | -5.106
-2.5 | 0.012 | 0.00981 | -0.051 | 1.253
-2 | 0.075 | 0.00983 | -0.052 | 7.643
-1.5 | 0.138 | 0.0098 | -0.052 | 14.11
-1 | 0.201 | 0.00993 | -0.053 | 20.277
-0.5 | 0.264 | 0.00986 | -0.053 | 26.794
0 | 0.324 | 0.01019 | -0.053 | 31.749
0.5 | 0.384 | 0.01031 | -0.054 | 37.295
1 | 0.445 | 0.01049 | -0.054 | 42.427
1.5 | 0.506 | 0.01068 | -0.054 | 47.345
2 | 0.566 | 0.01093 | -0.055 | 51.801
2.5 | 0.624 | 0.01084 | -0.055 | 57.593
3 | 0.683 | 0.01111 | -0.056 | 61.526
3.5 | 0.743 | 0.01146 | -0.056 | 64.796
4 | 0.801 | 0.01182 | -0.057 | 67.734
4.5 | 0.859 | 0.01227 | -0.057 | 69.977
5 | 0.915 | 0.01278 | -0.058 | 71.612
5.5 | 0.97 | 0.0133 | -0.058 | 72.943
6 | 1.024 | 0.0139 | -0.058 | 73.673
6.5 | 1.077 | 0.01462 | -0.059 | 73.647
7 | 1.127 | 0.01539 | -0.059 | 73.23
7.5 | 1.169 | 0.02339 | -0.059 | 49.972
8 | 1.213 | 0.02476 | -0.06 | 49.006
8.5 | 1.255 | 0.02631 | -0.06 | 47.712
9 | 1.293 | 0.02796 | -0.06 | 46.258
9.5 | 1.327 | 0.02977 | -0.061 | 44.566
10 | 1.353 | 0.03174 | -0.061 | 42.621
10.5 | 1.373 | 0.03394 | -0.061 | 40.438
11 | 1.385 | 0.0364 | -0.062 | 38.064
11.5 | 1.389 | 0.03906 | -0.062 | 35.557
12 | 1.203 | 0.08615 | -0.034 | 13.969
12.5 | 1.194 | 0.09322 | -0.031 | 12.807
13 | 1.175 | 0.10097 | -0.029 | 11.634
13.5 | 1.147 | 0.1072 | -0.027 | 10.702
14 | 1.113 | 0.11769 | -0.029 | 9.461
14.5 | 1.07 | 0.12687 | -0.028 | 8.436
15 | 1.019 | 0.13791 | -0.027 | 7.392
15.5 | 0.962 | 0.14637 | -0.026 | 6.571
16 | 0.898 | 0.15944 | -0.025 | 5.632
16.5 | 0.829 | 0.17198 | -0.025 | 4.819

## 22. Re 250k Mach 0.25 (2)
BIGFOIL.COM POLAR EXPORT
NACA63-415 a=0.5
NACA63-415 a=0.5 |  |  |  | Cl Max: | 1.2332 | at alpha= | 15 | deg
XFOIL ncrit=9 |  |  |  | L/D Max: | 82.7857 | at alpha= | 7.5 | deg
Re: | 250000 |  |  | Cd Min: | 0.24664 | at alpha= | 20 | deg
Mach: | 0.25 |  |  | Cl=0 at alpha= | -2.639 | deg
|  |  |  | @ Cl=0.1, Cd= | 0.012499
|  |  |  | @ Cl=0.4, Cd= | 0.012759
|  |  |  | @ Cl=0.6, Cd= | 0.013083
alpha (deg) | Cl | Cd | Cm | Cl/Cd
-20 | -0.6308 | 0.2353 | 0.0347 | -2.6808
-19.5 | -0.6112 | 0.22736 | 0.0308 | -2.6882
-19 | -0.5886 | 0.22097 | 0.0277 | -2.6637
-18.5 | -0.5694 | 0.21438 | 0.0234 | -2.656
-18 | -0.5712 | 0.20827 | 0.014 | -2.7426
-17.5 | -0.5364 | 0.19944 | 0.0138 | -2.6895
-17 | -0.5162 | 0.19295 | 0.0101 | -2.6753
-16.5 | -0.5148 | 0.18573 | 0.0019 | -2.7718
-16 | -0.4876 | 0.17731 | 0.0002 | -2.75
-15.5 | -0.467 | 0.17083 | -0.003 | -2.7337
-15 | -0.4719 | 0.16272 | -0.012 | -2.9001
-14.5 | -0.4479 | 0.15414 | -0.0139 | -2.9058
-14 | -0.4235 | 0.148 | -0.0163 | -2.8615
-13.5 | -0.4368 | 0.13819 | -0.0271 | -3.1609
-13 | -0.4104 | 0.13018 | -0.0282 | -3.1526
-12.5 | -0.386 | 0.12398 | -0.0315 | -3.1134
-12 | -0.4058 | 0.10889 | -0.0487 | -3.7267
-11.5 | -0.3706 | 0.10452 | -0.0465 | -3.5457
-11 | -0.3613 | 0.09839 | -0.0481 | -3.6721
-10.5 | -0.5426 | 0.05612 | -0.0786 | -9.6686
-10 | -0.5791 | 0.04888 | -0.0789 | -11.8474
-9.5 | -0.6067 | 0.04298 | -0.0754 | -14.1159
-9 | -0.6071 | 0.03709 | -0.0727 | -16.3683
-8.5 | -0.5859 | 0.03198 | -0.0703 | -18.3208
-8 | -0.5507 | 0.02847 | -0.0679 | -19.3432
-7.5 | -0.5055 | 0.02451 | -0.0672 | -20.6242
-7 | -0.4553 | 0.02224 | -0.0661 | -20.4721
-6.5 | -0.4032 | 0.02047 | -0.0651 | -19.6971
-6 | -0.3528 | 0.01856 | -0.0641 | -19.0086
-5.5 | -0.3013 | 0.01735 | -0.063 | -17.366
-5 | -0.25 | 0.01614 | -0.0623 | -15.4895
-4.5 | -0.1992 | 0.01488 | -0.0613 | -13.3871
-4 | -0.153 | 0.01288 | -0.0609 | -11.8789
-3.5 | -0.0988 | 0.01246 | -0.0602 | -7.9294
-3 | -0.0413 | 0.01246 | -0.0601 | -3.3146
-2.5 | 0.0159 | 0.01243 | -0.0595 | 1.2792
-2 | 0.0737 | 0.01249 | -0.0594 | 5.9007
-1.5 | 0.1312 | 0.01251 | -0.059 | 10.4876
-1 | 0.189 | 0.01257 | -0.0589 | 15.0358
-0.5 | 0.2471 | 0.01255 | -0.0588 | 19.6892
0 | 0.3048 | 0.01265 | -0.0588 | 24.0949
0.5 | 0.3619 | 0.01267 | -0.0584 | 28.5635
1 | 0.4176 | 0.0128 | -0.0579 | 32.625
1.5 | 0.4725 | 0.01284 | -0.057 | 36.7991
2 | 0.5243 | 0.013 | -0.0555 | 40.3308
2.5 | 0.5751 | 0.01301 | -0.0534 | 44.2045
3 | 0.6297 | 0.01317 | -0.0525 | 47.8132
3.5 | 0.7111 | 0.01317 | -0.0569 | 53.9939
4 | 0.8013 | 0.01332 | -0.0639 | 60.1577
4.5 | 0.8474 | 0.01354 | -0.0623 | 62.5849
5 | 0.9026 | 0.0136 | -0.0617 | 66.3676
5.5 | 0.9573 | 0.01355 | -0.061 | 70.6494
6 | 1.0114 | 0.01356 | -0.0601 | 74.587
6.5 | 1.0651 | 0.01356 | -0.059 | 78.5472
7 | 1.1145 | 0.01357 | -0.0572 | 82.1297
7.5 | 1.159 | 0.014 | -0.0548 | 82.7857
8 | 1.1914 | 0.01492 | -0.0509 | 79.8525
8.5 | 1.1915 | 0.01686 | -0.043 | 70.6702
9 | 1.1718 | 0.02044 | -0.0351 | 57.3288
9.5 | 1.1544 | 0.02505 | -0.0296 | 46.0838
10 | 1.1416 | 0.03005 | -0.0256 | 37.99
10.5 | 1.1338 | 0.03513 | -0.0226 | 32.2744
11 | 1.133 | 0.04001 | -0.0204 | 28.3179
11.5 | 1.1377 | 0.04475 | -0.0188 | 25.4235
12 | 1.144 | 0.04953 | -0.0173 | 23.0971
12.5 | 1.1554 | 0.05404 | -0.0164 | 21.3805
13 | 1.1717 | 0.05811 | -0.015 | 20.1635
13.5 | 1.1884 | 0.06237 | -0.0142 | 19.054
14 | 1.2078 | 0.06651 | -0.0129 | 18.1597
14.5 | 1.2221 | 0.07156 | -0.0125 | 17.078
15 | 1.2332 | 0.07705 | -0.0128 | 16.0052
15.5 | 1.2331 | 0.08451 | -0.0136 | 14.5912
16 | 1.2186 | 0.09427 | -0.0166 | 12.9267
16.5 | 1.1976 | 0.10552 | -0.0213 | 11.3495
17 | 1.1702 | 0.11864 | -0.0279 | 9.8635
17.5 | 1.1376 | 0.13368 | -0.0368 | 8.5099
18.5 | 0.9769 | 0.1997 | -0.0777 | 4.8918
19.5 | 0.9706 | 0.2349 | -0.0947 | 4.132
20 | 0.9714 | 0.24664 | -0.1032 | 3.9385

## 23. Re 250k Mach 0.50 (1)
BIGFOIL.COM POLAR EXPORT
NACA63-415 a=0.5
NACA63-415 a=0.5 |  |  |  | Cl Max: | 1.29 | at alpha= | 8.5 | deg
JavaFoil+Calcfoil stall+Eppler ext transition |  |  |  | L/D Max: | 66.551 | at alpha= | 5.5 | deg
Re: | 250000 |  |  | Cd Min: | 0.00998 | at alpha= | -2.5 | deg
Mach: | 0.5 |  |  | Cl=0 at alpha= | -2.6 | deg
|  |  |  | @ Cl=0.1, Cd= | 0.010441
|  |  |  | @ Cl=0.4, Cd= | 0.011259
|  |  |  | @ Cl=0.6, Cd= | 0.012106
alpha (deg) | Cl | Cd | Cm | Cl/Cd
-20 | -0.971 | 0.2663 | -0.021 | -3.647
-19.5 | -0.944 | 0.26524 | -0.021 | -3.558
-19 | -0.917 | 0.25347 | -0.021 | -3.617
-18.5 | -0.889 | 0.25815 | -0.021 | -3.445
-18 | -0.862 | 0.24059 | -0.022 | -3.584
-17.5 | -0.833 | 0.23647 | -0.021 | -3.522
-17 | -0.805 | 0.22574 | -0.021 | -3.566
-16.5 | -0.778 | 0.21912 | -0.021 | -3.548
-16 | -0.75 | 0.22562 | -0.022 | -3.324
-15.5 | -0.723 | 0.21437 | -0.022 | -3.37
-15 | -0.693 | 0.19853 | -0.021 | -3.493
-14.5 | -0.666 | 0.18686 | -0.021 | -3.562
-14 | -0.638 | 0.18223 | -0.021 | -3.501
-13.5 | -0.61 | 0.17684 | -0.021 | -3.451
-13 | -0.583 | 0.17282 | -0.022 | -3.372
-12.5 | -0.554 | 0.16983 | -0.02 | -3.26
-12 | -0.526 | 0.15661 | -0.021 | -3.358
-11.5 | -0.498 | 0.15071 | -0.021 | -3.305
-11 | -0.47 | 0.15752 | -0.021 | -2.986
-10.5 | -0.443 | 0.14524 | -0.021 | -3.047
-10 | -0.414 | 0.13464 | -0.019 | -3.074
-9.5 | -0.386 | 0.12883 | -0.02 | -2.996
-9 | -0.358 | 0.12631 | -0.02 | -2.835
-8.5 | -0.454 | 0.08075 | -0.02 | -5.618
-8 | -0.494 | 0.06583 | -0.021 | -7.505
-7.5 | -0.48 | 0.05806 | -0.021 | -8.261
-7 | -0.449 | 0.05327 | -0.022 | -8.427
-6.5 | -0.41 | 0.04863 | -0.024 | -8.424
-6 | -0.365 | 0.04509 | -0.025 | -8.091
-5.5 | -0.383 | 0.01548 | -0.052 | -24.778
-5 | -0.328 | 0.01437 | -0.054 | -22.841
-4.5 | -0.262 | 0.01377 | -0.054 | -19.045
-4 | -0.194 | 0.01331 | -0.055 | -14.608
-3.5 | -0.126 | 0.01299 | -0.056 | -9.676
-3 | -0.056 | 0.01263 | -0.056 | -4.453
-2.5 | 0.014 | 0.00998 | -0.056 | 1.374
-2 | 0.084 | 0.01043 | -0.057 | 8.048
-1.5 | 0.155 | 0.01048 | -0.057 | 14.761
-1 | 0.225 | 0.01048 | -0.058 | 21.469
-0.5 | 0.295 | 0.01059 | -0.058 | 27.898
0 | 0.356 | 0.01111 | -0.059 | 32.076
0.5 | 0.424 | 0.01134 | -0.059 | 37.368
1 | 0.491 | 0.01158 | -0.06 | 42.432
1.5 | 0.559 | 0.01188 | -0.06 | 47.025
2 | 0.626 | 0.01225 | -0.061 | 51.055
2.5 | 0.689 | 0.01266 | -0.061 | 54.372
3 | 0.754 | 0.01276 | -0.062 | 59.075
3.5 | 0.819 | 0.01323 | -0.062 | 61.886
4 | 0.883 | 0.01382 | -0.063 | 63.929
4.5 | 0.946 | 0.01445 | -0.063 | 65.511
5 | 1.007 | 0.0152 | -0.063 | 66.237
5.5 | 1.066 | 0.01602 | -0.064 | 66.551
6 | 1.122 | 0.01698 | -0.064 | 66.09
6.5 | 1.175 | 0.01814 | -0.065 | 64.802
7 | 1.217 | 0.02812 | -0.065 | 43.266
7.5 | 1.254 | 0.03042 | -0.065 | 41.225
8 | 1.281 | 0.03277 | -0.066 | 39.077
8.5 | 1.29 | 0.03573 | -0.066 | 36.105
9 | 1.094 | 0.06661 | -0.032 | 16.422
9.5 | 1.016 | 0.07704 | -0.027 | 13.186
10 | 0.694 | 0.12082 | -0.025 | 5.74
10.5 | 0.721 | 0.13051 | -0.029 | 5.526
11 | 0.748 | 0.13925 | -0.029 | 5.372
11.5 | 0.775 | 0.14556 | -0.03 | 5.323
12 | 0.803 | 0.15344 | -0.033 | 5.231
12.5 | 0.829 | 0.16462 | -0.033 | 5.037
13 | 0.856 | 0.17132 | -0.034 | 4.996
13.5 | 0.884 | 0.18563 | -0.037 | 4.761

## 24. Re 250k Mach 0.50 (2)
BIGFOIL.COM POLAR EXPORT
NACA63-415 a=0.5
NACA63-415 a=0.5 |  |  |  | Cl Max: | 1.1818 | at alpha= | 7.5 | deg
XFOIL ncrit=9 |  |  |  | L/D Max: | 68.7574 | at alpha= | 6.5 | deg
Re: | 250000 |  |  | Cd Min: | 0.25643 | at alpha= | -20 | deg
Mach: | 0.5 |  |  | Cl=0 at alpha= | -2.6154 | deg
|  |  |  | @ Cl=0.1, Cd= | 0.013969
|  |  |  | @ Cl=0.4, Cd= | 0.014677
|  |  |  | @ Cl=0.6, Cd= | 0.015271
alpha (deg) | Cl | Cd | Cm | Cl/Cd
-20 | -0.6719 | 0.25643 | 0.044 | -2.6202
-19.5 | -0.6461 | 0.24839 | 0.0397 | -2.6012
-19 | -0.6219 | 0.24041 | 0.0344 | -2.5868
-18.5 | -0.6038 | 0.23286 | 0.0268 | -2.593
-18 | -0.5771 | 0.22357 | 0.0228 | -2.5813
-17.5 | -0.5515 | 0.21586 | 0.0182 | -2.5549
-17 | -0.5304 | 0.20785 | 0.0119 | -2.5518
-16.5 | -0.5172 | 0.19994 | 0.0042 | -2.5868
-16 | -0.4825 | 0.19139 | 0.0021 | -2.521
-15.5 | -0.4654 | 0.18359 | -0.0052 | -2.535
-15 | -0.4494 | 0.17469 | -0.0122 | -2.5726
-14.5 | -0.4135 | 0.16666 | -0.0151 | -2.4811
-14 | -0.4067 | 0.15918 | -0.0254 | -2.555
-13.5 | -0.3723 | 0.14915 | -0.031 | -2.4961
-13 | -0.3496 | 0.14304 | -0.0315 | -2.4441
-12.5 | -0.3625 | 0.13592 | -0.0396 | -2.667
-12 | -0.3376 | 0.12731 | -0.0401 | -2.6518
-11.5 | -0.3147 | 0.12092 | -0.0411 | -2.6025
-11 | -0.331 | 0.11224 | -0.0509 | -2.949
-10.5 | -0.305 | 0.10436 | -0.051 | -2.9226
-10 | -0.3216 | 0.08865 | -0.06 | -3.6277
-9.5 | -0.3175 | 0.08025 | -0.0638 | -3.9564
-9 | -0.3376 | 0.06743 | -0.0719 | -5.0067
-8.5 | -0.3805 | 0.05284 | -0.0842 | -7.201
-8 | -0.4191 | 0.04346 | -0.0902 | -9.6434
-7.5 | -0.4488 | 0.03764 | -0.0885 | -11.9235
-7 | -0.45 | 0.03224 | -0.0859 | -13.9578
-6.5 | -0.4265 | 0.02759 | -0.0826 | -15.4585
-6 | -0.3806 | 0.02418 | -0.0803 | -15.7403
-5.5 | -0.3278 | 0.02129 | -0.078 | -15.3969
-5 | -0.2699 | 0.01941 | -0.0761 | -13.9052
-4.5 | -0.215 | 0.0178 | -0.0739 | -12.0787
-4 | -0.1585 | 0.01652 | -0.0723 | -9.5944
-3.5 | -0.1054 | 0.01476 | -0.0708 | -7.1409
-3 | -0.05 | 0.01376 | -0.0696 | -3.6337
-2.5 | 0.015 | 0.01379 | -0.0686 | 1.0877
-2 | 0.0793 | 0.01394 | -0.0677 | 5.6887
-1.5 | 0.1447 | 0.01403 | -0.0671 | 10.3136
-1 | 0.2094 | 0.01419 | -0.0666 | 14.7569
-0.5 | 0.2748 | 0.01432 | -0.0664 | 19.1899
0 | 0.3397 | 0.01443 | -0.0661 | 23.5412
0.5 | 0.4032 | 0.01469 | -0.0657 | 27.4472
1 | 0.4684 | 0.01476 | -0.0653 | 31.7344
1.5 | 0.5273 | 0.0152 | -0.0642 | 34.6908
2 | 0.5918 | 0.01519 | -0.063 | 38.9598
2.5 | 0.6432 | 0.0157 | -0.0603 | 40.9682
3 | 0.6979 | 0.01589 | -0.0573 | 43.9207
3.5 | 0.7614 | 0.01601 | -0.0559 | 47.5578
4 | 0.859 | 0.01647 | -0.062 | 52.1554
4.5 | 0.9219 | 0.01689 | -0.0619 | 54.5826
5 | 0.9827 | 0.0171 | -0.0603 | 57.4678
5.5 | 1.0464 | 0.01687 | -0.0583 | 62.0273
6 | 1.1124 | 0.01659 | -0.0561 | 67.0524
6.5 | 1.1565 | 0.01682 | -0.0512 | 68.7574
7 | 1.173 | 0.01775 | -0.0433 | 66.0845
7.5 | 1.1818 | 0.01983 | -0.0363 | 59.5966
8 | 1.172 | 0.02369 | -0.0298 | 49.4724
8.5 | 1.1453 | 0.02935 | -0.0243 | 39.0221
9 | 1.119 | 0.03581 | -0.0204 | 31.2483
9.5 | 1.0996 | 0.04263 | -0.018 | 25.794
10 | 1.09 | 0.04931 | -0.0165 | 22.105
10.5 | 1.0856 | 0.05596 | -0.0155 | 19.3996
11 | 1.0905 | 0.06205 | -0.0146 | 17.5745
11.5 | 1.1031 | 0.06771 | -0.0135 | 16.2915
12 | 1.1144 | 0.07375 | -0.0126 | 15.1105
12.5 | 1.118 | 0.08127 | -0.0132 | 13.7566

## 25. Re 500k Mach 0.00 (1)
BIGFOIL.COM POLAR EXPORT
NACA63-415 a=0.5
NACA63-415 a=0.5 |  |  |  | Cl Max: | 1.445 | at alpha= | 12.5 | deg
JavaFoil+Calcfoil stall+Eppler ext transition |  |  |  | L/D Max: | 101.933 | at alpha= | 6.5 | deg
Re: | 500000 |  |  | Cd Min: | 0.00779 | at alpha= | -2 | deg
Mach: | 0 |  |  | Cl=0 at alpha= | -2.5984 | deg
|  |  |  | @ Cl=0.1, Cd= | 0.00779
|  |  |  | @ Cl=0.4, Cd= | 0.0079416
|  |  |  | @ Cl=0.6, Cd= | 0.0080651
alpha (deg) | Cl | Cd | Cm | Cl/Cd
-20 | -0.704 | 0.20738 | -0.014 | -3.394
-19.5 | -0.724 | 0.19375 | -0.015 | -3.737
-19 | -0.744 | 0.18834 | -0.015 | -3.949
-18.5 | -0.761 | 0.1776 | -0.015 | -4.286
-18 | -0.775 | 0.1683 | -0.015 | -4.608
-17.5 | -0.789 | 0.15723 | -0.016 | -5.016
-17 | -0.799 | 0.14856 | -0.016 | -5.381
-16.5 | -0.809 | 0.13965 | -0.016 | -5.791
-16 | -0.816 | 0.13075 | -0.017 | -6.238
-15.5 | -0.82 | 0.12252 | -0.017 | -6.691
-15 | -0.821 | 0.11773 | -0.017 | -6.975
-14.5 | -0.82 | 0.11048 | -0.017 | -7.42
-14 | -0.815 | 0.10456 | -0.017 | -7.792
-13.5 | -0.807 | 0.09701 | -0.017 | -8.317
-13 | -0.795 | 0.09196 | -0.017 | -8.646
-12.5 | -0.78 | 0.08622 | -0.017 | -9.052
-12 | -0.763 | 0.08054 | -0.018 | -9.473
-11.5 | -0.742 | 0.07666 | -0.019 | -9.674
-11 | -0.717 | 0.07253 | -0.019 | -9.884
-10.5 | -0.688 | 0.06791 | -0.02 | -10.131
-10 | -0.656 | 0.06378 | -0.02 | -10.285
-9.5 | -0.623 | 0.05927 | -0.022 | -10.506
-9 | -0.587 | 0.05541 | -0.023 | -10.585
-8.5 | -0.662 | 0.01475 | -0.042 | -44.907
-8 | -0.619 | 0.0132 | -0.043 | -46.922
-7.5 | -0.572 | 0.01281 | -0.044 | -44.679
-7 | -0.518 | 0.01235 | -0.044 | -41.907
-6.5 | -0.462 | 0.0119 | -0.045 | -38.805
-6 | -0.405 | 0.0115 | -0.046 | -35.2
-5.5 | -0.347 | 0.01118 | -0.046 | -31.048
-5 | -0.289 | 0.01089 | -0.047 | -26.491
-4.5 | -0.229 | 0.01061 | -0.047 | -21.614
-4 | -0.17 | 0.01036 | -0.048 | -16.373
-3.5 | -0.109 | 0.01005 | -0.048 | -10.878
-3 | -0.049 | 0.00789 | -0.049 | -6.193
-2.5 | 0.012 | 0.00782 | -0.049 | 1.521
-2 | 0.073 | 0.00779 | -0.05 | 9.336
-1.5 | 0.134 | 0.00779 | -0.05 | 17.194
-1 | 0.195 | 0.0078 | -0.051 | 24.989
-0.5 | 0.256 | 0.00781 | -0.052 | 32.773
0 | 0.317 | 0.00785 | -0.052 | 40.373
0.5 | 0.378 | 0.00792 | -0.053 | 47.728
1 | 0.439 | 0.00798 | -0.053 | 54.99
1.5 | 0.5 | 0.00809 | -0.054 | 61.712
2 | 0.56 | 0.00816 | -0.054 | 68.667
2.5 | 0.619 | 0.00802 | -0.055 | 77.214
3 | 0.679 | 0.00825 | -0.056 | 82.312
3.5 | 0.737 | 0.00821 | -0.056 | 89.747
4 | 0.792 | 0.00867 | -0.056 | 91.384
4.5 | 0.848 | 0.00892 | -0.056 | 95.121
5 | 0.904 | 0.00922 | -0.057 | 97.992
5.5 | 0.958 | 0.00958 | -0.057 | 100.016
6 | 1.011 | 0.00994 | -0.058 | 101.719
6.5 | 1.064 | 0.01043 | -0.058 | 101.933
7 | 1.114 | 0.01093 | -0.058 | 101.896
7.5 | 1.146 | 0.01886 | -0.058 | 60.784
8 | 1.192 | 0.0198 | -0.058 | 60.221
8.5 | 1.235 | 0.02104 | -0.059 | 58.731
9 | 1.277 | 0.02227 | -0.059 | 57.322
9.5 | 1.314 | 0.02362 | -0.059 | 55.656
10 | 1.347 | 0.02506 | -0.06 | 53.758
10.5 | 1.376 | 0.02663 | -0.06 | 51.668
11 | 1.4 | 0.02847 | -0.06 | 49.169
11.5 | 1.42 | 0.03025 | -0.061 | 46.949
12 | 1.435 | 0.03219 | -0.061 | 44.597
12.5 | 1.445 | 0.03434 | -0.061 | 42.075
13 | 1.445 | 0.03679 | -0.062 | 39.288
13.5 | 1.44 | 0.0393 | -0.062 | 36.652
14 | 1.429 | 0.04242 | -0.062 | 33.687
14.5 | 1.41 | 0.04622 | -0.062 | 30.516
15 | 1.376 | 0.05424 | -0.061 | 25.372
15.5 | 1.215 | 0.11285 | -0.042 | 10.763
16 | 1.189 | 0.12121 | -0.04 | 9.809
16.5 | 1.163 | 0.12923 | -0.04 | 8.997
17 | 1.13 | 0.14149 | -0.036 | 7.985
17.5 | 1.1 | 0.14853 | -0.035 | 7.404

## 26. Re 500k Mach 0.00 (2)
BIGFOIL.COM POLAR EXPORT
NACA63-415 a=0.5
NACA63-415 a=0.5 |  |  |  | Cl Max: | 1.3202 | at alpha= | 18.5 | deg
XFOIL ncrit=9 |  |  |  | L/D Max: | 111.67 | at alpha= | 6.5 | deg
Re: | 500000 |  |  | Cd Min: | 0.17847 | at alpha= | -16.5 | deg
Mach: | 0 |  |  | Cl=0 at alpha= | -2.6246 | deg
|  |  |  | @ Cl=0.1, Cd= | 0.0085007
|  |  |  | @ Cl=0.4, Cd= | 0.008317
|  |  |  | @ Cl=0.6, Cd= | 0.0084255
alpha (deg) | Cl | Cd | Cm | Cl/Cd
-16.5 | -0.5085 | 0.17847 | 0.0052 | -2.8492
-16 | -0.5087 | 0.1675 | -0.0025 | -3.037
-15.5 | -0.495 | 0.1594 | -0.0058 | -3.1054
-15 | -0.4717 | 0.15472 | -0.008 | -3.0487
-14.5 | -0.4743 | 0.14319 | -0.0156 | -3.3124
-14 | -0.4743 | 0.13195 | -0.0209 | -3.5945
-13.5 | -0.6756 | 0.07059 | -0.0545 | -9.5708
-13 | -0.7477 | 0.05148 | -0.0716 | -14.5241
-12.5 | -0.7975 | 0.04313 | -0.0726 | -18.4906
-12 | -0.8276 | 0.0381 | -0.069 | -21.7218
-11.5 | -0.8361 | 0.03412 | -0.0643 | -24.5047
-11 | -0.8211 | 0.03089 | -0.0613 | -26.5814
-10.5 | -0.7903 | 0.02707 | -0.0601 | -29.1947
-10 | -0.7508 | 0.02499 | -0.0589 | -30.044
-9.5 | -0.7083 | 0.02302 | -0.0579 | -30.7689
-9 | -0.6619 | 0.02145 | -0.0571 | -30.8578
-8.5 | -0.6156 | 0.01934 | -0.0563 | -31.8304
-8 | -0.5685 | 0.01758 | -0.0557 | -32.3379
-7.5 | -0.5183 | 0.0165 | -0.0552 | -31.4121
-7 | -0.4673 | 0.01558 | -0.0548 | -29.9936
-6.5 | -0.4185 | 0.01417 | -0.0542 | -29.5342
-6 | -0.3663 | 0.0134 | -0.0539 | -27.3358
-5.5 | -0.3133 | 0.01254 | -0.0538 | -24.9841
-5 | -0.2592 | 0.01191 | -0.0538 | -21.7632
-4.5 | -0.2049 | 0.0111 | -0.0539 | -18.4595
-4 | -0.1525 | 0.01001 | -0.0541 | -15.2348
-3.5 | -0.0999 | 0.00896 | -0.0544 | -11.1496
-3 | -0.0431 | 0.00872 | -0.0547 | -4.9427
-2.5 | 0.0143 | 0.00862 | -0.0551 | 1.6589
-2 | 0.0719 | 0.00853 | -0.0554 | 8.4291
-1.5 | 0.1294 | 0.00847 | -0.0558 | 15.2774
-1 | 0.187 | 0.00839 | -0.0561 | 22.2884
-0.5 | 0.2446 | 0.00839 | -0.0565 | 29.1538
0 | 0.3023 | 0.00832 | -0.0569 | 36.3341
0.5 | 0.3598 | 0.00831 | -0.0572 | 43.2972
1 | 0.417 | 0.00832 | -0.0575 | 50.1202
1.5 | 0.4738 | 0.00833 | -0.0577 | 56.8788
2 | 0.5301 | 0.00838 | -0.0577 | 63.2578
2.5 | 0.5859 | 0.00841 | -0.0576 | 69.6671
3 | 0.6404 | 0.00847 | -0.0573 | 75.608
3.5 | 0.6933 | 0.00851 | -0.0565 | 81.4689
4 | 0.7437 | 0.0085 | -0.0552 | 87.4941
4.5 | 0.8034 | 0.00854 | -0.0559 | 94.0749
5 | 0.8778 | 0.00857 | -0.0601 | 102.4271
5.5 | 0.9311 | 0.00874 | -0.0601 | 106.5332
6 | 0.9847 | 0.00895 | -0.06 | 110.0223
6.5 | 1.0363 | 0.00928 | -0.0597 | 111.6703
7 | 1.086 | 0.00978 | -0.0591 | 111.0429
7.5 | 1.1308 | 0.01056 | -0.0579 | 107.0833
8 | 1.1603 | 0.01215 | -0.0547 | 95.4979
8.5 | 1.1727 | 0.01429 | -0.0491 | 82.0644
9 | 1.1716 | 0.01659 | -0.0421 | 70.6209
9.5 | 1.1768 | 0.01926 | -0.0372 | 61.1007
10 | 1.1832 | 0.02227 | -0.0334 | 53.1298
10.5 | 1.192 | 0.02541 | -0.0302 | 46.9107
11 | 1.2043 | 0.02851 | -0.0277 | 42.2413
11.5 | 1.2119 | 0.03216 | -0.0253 | 37.6835
12 | 1.229 | 0.03517 | -0.0237 | 34.9446
12.5 | 1.2339 | 0.03942 | -0.0221 | 31.3014
13 | 1.2465 | 0.04325 | -0.021 | 28.8208
13.5 | 1.2591 | 0.04728 | -0.0203 | 26.6307
14 | 1.259 | 0.05278 | -0.0197 | 23.8537
14.5 | 1.2741 | 0.05688 | -0.0196 | 22.3998
15 | 1.285 | 0.06162 | -0.0197 | 20.8536
15.5 | 1.2926 | 0.06686 | -0.0202 | 19.3329
16 | 1.2973 | 0.07253 | -0.0206 | 17.8864
16.5 | 1.3065 | 0.07802 | -0.0217 | 16.7457
17 | 1.3136 | 0.08404 | -0.0233 | 15.6307
17.5 | 1.3184 | 0.09044 | -0.0252 | 14.5776
18 | 1.32 | 0.09708 | -0.0268 | 13.597
18.5 | 1.3202 | 0.10474 | -0.0298 | 12.6045
19 | 1.3183 | 0.11277 | -0.0332 | 11.6902
19.5 | 1.3155 | 0.12111 | -0.0371 | 10.862
20 | 1.3127 | 0.12959 | -0.0414 | 10.1296

## 27. Re 500k Mach 0.10 (1)
BIGFOIL.COM POLAR EXPORT
NACA63-415 a=0.5
NACA63-415 a=0.5 |  |  |  | Cl Max: | 1.439 | at alpha= | 12.5 | deg
JavaFoil+Calcfoil stall+Eppler ext transition |  |  |  | L/D Max: | 101.362 | at alpha= | 6.5 | deg
Re: | 500000 |  |  | Cd Min: | 0.00779 | at alpha= | -1.5 | deg
Mach: | 0.1 |  |  | Cl=0 at alpha= | -2.5984 | deg
|  |  |  | @ Cl=0.1, Cd= | 0.0078126
|  |  |  | @ Cl=0.4, Cd= | 0.0079733
|  |  |  | @ Cl=0.6, Cd= | 0.0081459
alpha (deg) | Cl | Cd | Cm | Cl/Cd
-19.5 | -0.676 | 0.20179 | -0.015 | -3.349
-19 | -0.699 | 0.19441 | -0.015 | -3.596
-18.5 | -0.72 | 0.18234 | -0.015 | -3.949
-18 | -0.738 | 0.17039 | -0.015 | -4.33
-17.5 | -0.754 | 0.16071 | -0.016 | -4.692
-17 | -0.769 | 0.14945 | -0.016 | -5.144
-16.5 | -0.781 | 0.14068 | -0.016 | -5.553
-16 | -0.792 | 0.13502 | -0.017 | -5.862
-15.5 | -0.799 | 0.12512 | -0.017 | -6.385
-15 | -0.804 | 0.12044 | -0.017 | -6.672
-14.5 | -0.805 | 0.11076 | -0.017 | -7.269
-14 | -0.803 | 0.10491 | -0.017 | -7.655
-13.5 | -0.797 | 0.09842 | -0.017 | -8.101
-13 | -0.788 | 0.09214 | -0.017 | -8.548
-12.5 | -0.776 | 0.08635 | -0.018 | -8.982
-12 | -0.759 | 0.08208 | -0.018 | -9.248
-11.5 | -0.74 | 0.07731 | -0.019 | -9.566
-11 | -0.716 | 0.07278 | -0.019 | -9.833
-10.5 | -0.688 | 0.06805 | -0.019 | -10.107
-10 | -0.657 | 0.06385 | -0.021 | -10.291
-9.5 | -0.624 | 0.05969 | -0.022 | -10.446
-9 | -0.587 | 0.05613 | -0.022 | -10.453
-8.5 | -0.662 | 0.01499 | -0.042 | -44.196
-8 | -0.62 | 0.01335 | -0.043 | -46.451
-7.5 | -0.574 | 0.01293 | -0.044 | -44.424
-7 | -0.52 | 0.01239 | -0.045 | -41.932
-6.5 | -0.464 | 0.01194 | -0.045 | -38.849
-6 | -0.407 | 0.0116 | -0.046 | -35.064
-5.5 | -0.349 | 0.01121 | -0.046 | -31.118
-5 | -0.29 | 0.01092 | -0.047 | -26.557
-4.5 | -0.23 | 0.01063 | -0.047 | -21.685
-4 | -0.17 | 0.01037 | -0.048 | -16.433
-3.5 | -0.11 | 0.01011 | -0.049 | -10.865
-3 | -0.049 | 0.00789 | -0.049 | -6.218
-2.5 | 0.012 | 0.00783 | -0.05 | 1.527
-2 | 0.073 | 0.00783 | -0.05 | 9.338
-1.5 | 0.135 | 0.00779 | -0.051 | 17.273
-1 | 0.196 | 0.0078 | -0.051 | 25.106
-0.5 | 0.257 | 0.00781 | -0.052 | 32.913
0 | 0.318 | 0.00787 | -0.052 | 40.488
0.5 | 0.38 | 0.00797 | -0.053 | 47.654
1 | 0.441 | 0.00798 | -0.054 | 55.252
1.5 | 0.502 | 0.00811 | -0.054 | 61.874
2 | 0.563 | 0.00824 | -0.055 | 68.32
2.5 | 0.622 | 0.00809 | -0.055 | 76.895
3 | 0.683 | 0.00827 | -0.056 | 82.503
3.5 | 0.739 | 0.00796 | -0.056 | 92.783
4 | 0.795 | 0.00872 | -0.056 | 91.236
4.5 | 0.852 | 0.00897 | -0.057 | 94.991
5 | 0.908 | 0.00929 | -0.057 | 97.709
5.5 | 0.962 | 0.00965 | -0.058 | 99.726
6 | 1.016 | 0.01002 | -0.058 | 101.344
6.5 | 1.068 | 0.01054 | -0.058 | 101.362
7 | 1.118 | 0.01104 | -0.059 | 101.287
7.5 | 1.151 | 0.01903 | -0.058 | 60.462
8 | 1.196 | 0.02005 | -0.059 | 59.676
8.5 | 1.24 | 0.02127 | -0.059 | 58.272
9 | 1.28 | 0.02257 | -0.059 | 56.743
9.5 | 1.318 | 0.02392 | -0.06 | 55.087
10 | 1.35 | 0.02538 | -0.06 | 53.177
10.5 | 1.377 | 0.02699 | -0.06 | 51.027
11 | 1.4 | 0.0289 | -0.061 | 48.448
11.5 | 1.419 | 0.03071 | -0.061 | 46.201
12 | 1.432 | 0.03273 | -0.061 | 43.758
12.5 | 1.439 | 0.03497 | -0.062 | 41.154
13 | 1.437 | 0.0375 | -0.062 | 38.309
13.5 | 1.428 | 0.04019 | -0.062 | 35.537
14 | 1.412 | 0.0436 | -0.062 | 32.389
14.5 | 1.388 | 0.04819 | -0.062 | 28.802
15 | 1.283 | 0.0788 | -0.055 | 16.286
15.5 | 1.185 | 0.11714 | -0.04 | 10.118
16 | 1.157 | 0.125 | -0.039 | 9.257
16.5 | 1.122 | 0.13616 | -0.034 | 8.237
17 | 1.09 | 0.14485 | -0.034 | 7.527
17.5 | 1.058 | 0.15237 | -0.034 | 6.941

## 28. Re 500k Mach 0.10 (2)
BIGFOIL.COM POLAR EXPORT
NACA63-415 a=0.5
NACA63-415 a=0.5 |  |  |  | Cl Max: | 1.3103 | at alpha= | 18 | deg
XFOIL ncrit=9 |  |  |  | L/D Max: | 111.357 | at alpha= | 6.5 | deg
Re: | 500000 |  |  | Cd Min: | 0.17916 | at alpha= | -16.5 | deg
Mach: | 0.1 |  |  | Cl=0 at alpha= | -2.6252 | deg
|  |  |  | @ Cl=0.1, Cd= | 0.0085261
|  |  |  | @ Cl=0.4, Cd= | 0.0083568
|  |  |  | @ Cl=0.6, Cd= | 0.0084615
alpha (deg) | Cl | Cd | Cm | Cl/Cd
-16.5 | -0.5081 | 0.17916 | 0.0053 | -2.836
-16 | -0.5069 | 0.16856 | -0.0022 | -3.0072
-15.5 | -0.4939 | 0.16013 | -0.0057 | -3.0844
-15 | -0.47 | 0.15546 | -0.0078 | -3.0233
-14.5 | -0.4586 | 0.1476 | -0.0123 | -3.107
-14 | -0.4711 | 0.13295 | -0.0208 | -3.5434
-13 | -0.7037 | 0.05726 | -0.0685 | -12.2896
-12.5 | -0.7583 | 0.04685 | -0.0728 | -16.1857
-12 | -0.796 | 0.04031 | -0.0719 | -19.747
-11.5 | -0.8199 | 0.03587 | -0.0668 | -22.8575
-11 | -0.8109 | 0.03287 | -0.0633 | -24.6699
-10.5 | -0.7892 | 0.02802 | -0.0615 | -28.1656
-10 | -0.7516 | 0.02577 | -0.0602 | -29.1657
-9.5 | -0.7101 | 0.02364 | -0.059 | -30.0381
-9 | -0.6647 | 0.02186 | -0.0581 | -30.4071
-8.5 | -0.6176 | 0.01999 | -0.0573 | -30.8954
-8 | -0.5712 | 0.01786 | -0.0564 | -31.9821
-7.5 | -0.5208 | 0.01671 | -0.056 | -31.167
-7 | -0.4698 | 0.01575 | -0.0554 | -29.8286
-6.5 | -0.4205 | 0.01432 | -0.0548 | -29.3645
-6 | -0.3683 | 0.0135 | -0.0545 | -27.2815
-5.5 | -0.3149 | 0.01264 | -0.0543 | -24.913
-5 | -0.2604 | 0.01204 | -0.0542 | -21.6279
-4.5 | -0.2059 | 0.01119 | -0.0544 | -18.4004
-4 | -0.1531 | 0.01013 | -0.0545 | -15.1135
-3.5 | -0.1003 | 0.00901 | -0.0548 | -11.1321
-3 | -0.0434 | 0.00875 | -0.055 | -4.96
-2.5 | 0.0145 | 0.00864 | -0.0554 | 1.6782
-2 | 0.0723 | 0.00855 | -0.0557 | 8.4561
-1.5 | 0.1303 | 0.0085 | -0.0561 | 15.3294
-1 | 0.1882 | 0.00842 | -0.0565 | 22.3515
-0.5 | 0.2462 | 0.00841 | -0.0568 | 29.2747
0 | 0.3043 | 0.00836 | -0.0572 | 36.3995
0.5 | 0.3621 | 0.00837 | -0.0575 | 43.2616
1 | 0.4197 | 0.00835 | -0.0579 | 50.2635
1.5 | 0.4769 | 0.00837 | -0.058 | 56.9773
2 | 0.5335 | 0.00841 | -0.0581 | 63.4364
2.5 | 0.5895 | 0.00845 | -0.0579 | 69.7633
3 | 0.6444 | 0.00851 | -0.0576 | 75.7227
4 | 0.7486 | 0.00855 | -0.0555 | 87.5556
4.5 | 0.8079 | 0.00859 | -0.0561 | 94.0512
5 | 0.8832 | 0.00862 | -0.0603 | 102.4594
5.5 | 0.9369 | 0.00879 | -0.0603 | 106.587
6 | 0.9905 | 0.00902 | -0.0601 | 109.8115
6.5 | 1.0423 | 0.00936 | -0.0597 | 111.3568
7 | 1.0925 | 0.00986 | -0.0591 | 110.8012
7.5 | 1.1359 | 0.01072 | -0.0576 | 105.9608
8 | 1.1629 | 0.01242 | -0.0539 | 93.6312
8.5 | 1.1711 | 0.01456 | -0.0476 | 80.4327
9 | 1.1699 | 0.01703 | -0.0409 | 68.6964
9.5 | 1.1746 | 0.01985 | -0.0362 | 59.1738
10 | 1.1808 | 0.02297 | -0.0324 | 51.4062
10.5 | 1.1897 | 0.02619 | -0.0293 | 45.4257
11 | 1.2018 | 0.02939 | -0.0269 | 40.8915
11.5 | 1.2097 | 0.03309 | -0.0246 | 36.5579
12 | 1.2252 | 0.03632 | -0.023 | 33.7335
12.5 | 1.2274 | 0.04095 | -0.0213 | 29.9731
13 | 1.2424 | 0.04468 | -0.0204 | 27.8066
13.5 | 1.2543 | 0.0489 | -0.0198 | 25.6503
14 | 1.2549 | 0.05441 | -0.0192 | 23.0638
14.5 | 1.2696 | 0.05869 | -0.0192 | 21.6323
15 | 1.2798 | 0.06362 | -0.0194 | 20.1163
15.5 | 1.2855 | 0.06918 | -0.0199 | 18.582
16 | 1.2924 | 0.07476 | -0.0205 | 17.2873
16.5 | 1.3004 | 0.08054 | -0.0217 | 16.146
17 | 1.3066 | 0.08683 | -0.0235 | 15.0478
17.5 | 1.3102 | 0.09346 | -0.0255 | 14.0188
18 | 1.3103 | 0.10069 | -0.0276 | 13.0132
18.5 | 1.3089 | 0.10871 | -0.0308 | 12.0403
19 | 1.305 | 0.1173 | -0.0346 | 11.1253
19.5 | 1.3008 | 0.12609 | -0.0389 | 10.3164
20 | 1.2966 | 0.13497 | -0.0437 | 9.6066

## 29. Re 500k Mach 0.25 (1)
BIGFOIL.COM POLAR EXPORT
NACA63-415 a=0.5
NACA63-415 a=0.5 |  |  |  | Cl Max: | 1.4 | at alpha= | 11.5 | deg
JavaFoil+Calcfoil stall+Eppler ext transition |  |  |  | L/D Max: | 98.969 | at alpha= | 6 | deg
Re: | 500000 |  |  | Cd Min: | 0.00787 | at alpha= | -1.5 | deg
Mach: | 0.25 |  |  | Cl=0 at alpha= | -2.5968 | deg
|  |  |  | @ Cl=0.1, Cd= | 0.007876
|  |  |  | @ Cl=0.4, Cd= | 0.0080611
|  |  |  | @ Cl=0.6, Cd= | 0.008414
alpha (deg) | Cl | Cd | Cm | Cl/Cd
-17.5 | -0.437 | 0.21472 | -0.014 | -2.035
-17 | -0.488 | 0.1929 | -0.015 | -2.529
-16.5 | -0.535 | 0.18007 | -0.015 | -2.969
-16 | -0.577 | 0.16105 | -0.016 | -3.584
-15.5 | -0.615 | 0.14722 | -0.016 | -4.18
-15 | -0.649 | 0.13854 | -0.017 | -4.681
-14.5 | -0.676 | 0.12677 | -0.017 | -5.334
-14 | -0.699 | 0.11752 | -0.017 | -5.945
-13.5 | -0.715 | 0.10683 | -0.018 | -6.692
-13 | -0.725 | 0.10008 | -0.018 | -7.241
-12.5 | -0.728 | 0.09159 | -0.018 | -7.947
-12 | -0.725 | 0.08643 | -0.017 | -8.388
-11.5 | -0.716 | 0.08067 | -0.018 | -8.882
-11 | -0.702 | 0.07514 | -0.018 | -9.347
-10.5 | -0.682 | 0.07087 | -0.02 | -9.619
-10 | -0.655 | 0.06612 | -0.02 | -9.909
-9.5 | -0.625 | 0.06146 | -0.021 | -10.169
-9 | -0.592 | 0.05751 | -0.022 | -10.294
-8.5 | -0.555 | 0.05411 | -0.022 | -10.261
-8 | -0.624 | 0.01479 | -0.044 | -42.183
-7.5 | -0.579 | 0.01326 | -0.045 | -43.684
-7 | -0.531 | 0.01286 | -0.046 | -41.253
-6.5 | -0.474 | 0.01228 | -0.046 | -38.619
-6 | -0.416 | 0.01183 | -0.047 | -35.2
-5.5 | -0.357 | 0.01141 | -0.048 | -31.319
-5 | -0.297 | 0.01109 | -0.048 | -26.805
-4.5 | -0.236 | 0.01084 | -0.049 | -21.815
-4 | -0.175 | 0.01054 | -0.049 | -16.595
-3.5 | -0.113 | 0.01024 | -0.05 | -11.023
-3 | -0.05 | 0.00798 | -0.05 | -6.315
-2.5 | 0.012 | 0.00792 | -0.051 | 1.551
-2 | 0.075 | 0.00788 | -0.052 | 9.536
-1.5 | 0.138 | 0.00787 | -0.052 | 17.569
-1 | 0.201 | 0.00789 | -0.053 | 25.498
-0.5 | 0.264 | 0.0079 | -0.053 | 33.462
0 | 0.327 | 0.00799 | -0.054 | 40.945
0.5 | 0.39 | 0.00805 | -0.054 | 48.46
1 | 0.453 | 0.00812 | -0.055 | 55.809
1.5 | 0.516 | 0.00829 | -0.056 | 62.241
2 | 0.579 | 0.00847 | -0.056 | 68.289
2.5 | 0.639 | 0.00831 | -0.057 | 76.865
3 | 0.696 | 0.00851 | -0.057 | 81.827
3.5 | 0.755 | 0.00875 | -0.057 | 86.274
4 | 0.814 | 0.009 | -0.058 | 90.479
4.5 | 0.872 | 0.0093 | -0.058 | 93.79
5 | 0.929 | 0.00967 | -0.058 | 96.093
5.5 | 0.984 | 0.01007 | -0.059 | 97.787
6 | 1.039 | 0.0105 | -0.059 | 98.969
6.5 | 1.092 | 0.01105 | -0.06 | 98.747
7 | 1.142 | 0.01166 | -0.06 | 97.927
7.5 | 1.175 | 0.02017 | -0.06 | 58.258
8 | 1.22 | 0.02135 | -0.06 | 57.128
8.5 | 1.261 | 0.02268 | -0.06 | 55.6
9 | 1.299 | 0.02413 | -0.061 | 53.859
9.5 | 1.333 | 0.02573 | -0.061 | 51.831
10 | 1.36 | 0.02745 | -0.061 | 49.546
10.5 | 1.38 | 0.02934 | -0.062 | 47.024
11 | 1.393 | 0.03149 | -0.062 | 44.255
11.5 | 1.4 | 0.03373 | -0.062 | 41.494
12 | 1.398 | 0.03622 | -0.063 | 38.603
12.5 | 1.386 | 0.03916 | -0.063 | 35.392
13 | 1.356 | 0.04331 | -0.063 | 31.304
13.5 | 1.155 | 0.09948 | -0.035 | 11.608
14 | 1.122 | 0.10637 | -0.037 | 10.545
14.5 | 1.074 | 0.11481 | -0.033 | 9.351
15 | 1.022 | 0.12641 | -0.032 | 8.084
15.5 | 0.964 | 0.1339 | -0.03 | 7.196
16 | 0.899 | 0.14743 | -0.029 | 6.1
16.5 | 0.83 | 0.15814 | -0.029 | 5.248

## 30. Re 500k Mach 0.25 (2)
BIGFOIL.COM POLAR EXPORT
NACA63-415 a=0.5
NACA63-415 a=0.5 |  |  |  | Cl Max: | 1.2628 | at alpha= | 16.5 | deg
XFOIL ncrit=9 |  |  |  | L/D Max: | 110.102 | at alpha= | 6.5 | deg
Re: | 500000 |  |  | Cd Min: | 0.17994 | at alpha= | 20 | deg
Mach: | 0.25 |  |  | Cl=0 at alpha= | -2.6267 | deg
|  |  |  | @ Cl=0.1, Cd= | 0.0087066
|  |  |  | @ Cl=0.4, Cd= | 0.0085357
|  |  |  | @ Cl=0.6, Cd= | 0.0086744
alpha (deg) | Cl | Cd | Cm | Cl/Cd
-15.5 | -0.4888 | 0.16403 | -0.0053 | -2.9799
-15 | -0.4623 | 0.15929 | -0.0073 | -2.9023
-14.5 | -0.4487 | 0.15142 | -0.012 | -2.9633
-14 | -0.4508 | 0.13763 | -0.0219 | -3.2754
-13.5 | -0.4246 | 0.13324 | -0.0237 | -3.1867
-13 | -0.4162 | 0.12596 | -0.027 | -3.3042
-12.5 | -0.598 | 0.0701 | -0.0598 | -8.5307
-12 | -0.6429 | 0.05708 | -0.0695 | -11.2631
-11.5 | -0.6846 | 0.0472 | -0.0748 | -14.5042
-10.5 | -0.7458 | 0.03491 | -0.0711 | -21.3635
-10 | -0.7313 | 0.03154 | -0.0684 | -23.1864
-9.5 | -0.7068 | 0.02808 | -0.066 | -25.1709
-9 | -0.6729 | 0.02493 | -0.0639 | -26.9916
-8.5 | -0.6293 | 0.02264 | -0.0623 | -27.7959
-8 | -0.5841 | 0.01969 | -0.061 | -29.6648
-7.5 | -0.5341 | 0.01797 | -0.06 | -29.7218
-7 | -0.4819 | 0.01672 | -0.0592 | -28.8218
-6.5 | -0.4287 | 0.01558 | -0.0584 | -27.516
-6 | -0.3784 | 0.01408 | -0.0575 | -26.875
-5.5 | -0.3229 | 0.01332 | -0.0571 | -24.2417
-5 | -0.2682 | 0.01238 | -0.0568 | -21.664
-4.5 | -0.2114 | 0.01167 | -0.0566 | -18.1148
-4 | -0.1561 | 0.01068 | -0.0567 | -14.6161
-3.5 | -0.1025 | 0.00937 | -0.0568 | -10.9392
-3 | -0.0448 | 0.00893 | -0.057 | -5.0168
-2.5 | 0.0152 | 0.00879 | -0.0573 | 1.7292
-2 | 0.0748 | 0.00874 | -0.0575 | 8.5584
-1.5 | 0.1351 | 0.00866 | -0.058 | 15.6005
-1 | 0.1948 | 0.00861 | -0.0582 | 22.6249
-0.5 | 0.2549 | 0.00857 | -0.0587 | 29.7433
0 | 0.3148 | 0.00853 | -0.059 | 36.905
0.5 | 0.3746 | 0.00854 | -0.0594 | 43.8642
1 | 0.4342 | 0.00853 | -0.0597 | 50.9027
1.5 | 0.4933 | 0.00858 | -0.0599 | 57.4942
2 | 0.552 | 0.0086 | -0.0599 | 64.186
2.5 | 0.6101 | 0.00869 | -0.0598 | 70.2071
3 | 0.6674 | 0.00873 | -0.0595 | 76.449
3.5 | 0.7227 | 0.00879 | -0.0587 | 82.2184
4 | 0.7758 | 0.00884 | -0.0573 | 87.7602
4.5 | 0.8326 | 0.00884 | -0.0567 | 94.1855
5 | 0.9109 | 0.00891 | -0.0609 | 102.2334
5.5 | 0.9681 | 0.00909 | -0.061 | 106.5017
6 | 1.0233 | 0.00934 | -0.0606 | 109.561
6.5 | 1.0757 | 0.00977 | -0.0598 | 110.1024
7 | 1.1247 | 0.01041 | -0.0584 | 108.0403
7.5 | 1.1604 | 0.01166 | -0.0553 | 99.5197
8 | 1.168 | 0.01385 | -0.0485 | 84.3321
8.5 | 1.1603 | 0.01662 | -0.0407 | 69.8135
9 | 1.1595 | 0.0199 | -0.0354 | 58.2663
9.5 | 1.1616 | 0.02345 | -0.0313 | 49.5352
10 | 1.1675 | 0.02708 | -0.028 | 43.113
10.5 | 1.1752 | 0.03082 | -0.0252 | 38.1311
11 | 1.1868 | 0.03447 | -0.0231 | 34.4299
11.5 | 1.1945 | 0.03869 | -0.0212 | 30.8736
12 | 1.2052 | 0.0429 | -0.0198 | 28.0932
12.5 | 1.2095 | 0.04796 | -0.0187 | 25.2189
13 | 1.221 | 0.0526 | -0.018 | 23.2129
13.5 | 1.2279 | 0.05789 | -0.0178 | 21.2109
14 | 1.2347 | 0.06335 | -0.0176 | 19.4901
14.5 | 1.2454 | 0.06865 | -0.0179 | 18.1413
15 | 1.2529 | 0.07453 | -0.0186 | 16.8107
15.5 | 1.2565 | 0.08095 | -0.0194 | 15.5219
16 | 1.2616 | 0.08771 | -0.0209 | 14.3838
16.5 | 1.2628 | 0.09523 | -0.0232 | 13.2605
17 | 1.2623 | 0.10326 | -0.0262 | 12.2245
17.5 | 1.2531 | 0.11274 | -0.0299 | 11.115
18 | 1.2401 | 0.12367 | -0.0353 | 10.0275
18.5 | 1.224 | 0.13549 | -0.0418 | 9.0339
19 | 1.2047 | 0.14845 | -0.0496 | 8.1152
19.5 | 1.1822 | 0.16269 | -0.0589 | 7.2666
20 | 1.1505 | 0.17994 | -0.0705 | 6.3938

## 31. Re 500k Mach 0.50 (1)
BIGFOIL.COM POLAR EXPORT
NACA63-415 a=0.5
NACA63-415 a=0.5 |  |  |  | Cl Max: | 1.296 | at alpha= | 8.5 | deg
JavaFoil+Calcfoil stall+Eppler ext transition |  |  |  | L/D Max: | 88.414 | at alpha= | 5.5 | deg
Re: | 500000 |  |  | Cd Min: | 0.00816 | at alpha= | 0.5 | deg
Mach: | 0.5 |  |  | Cl=0 at alpha= | -2.6 | deg
|  |  |  | @ Cl=0.1, Cd= | 0.0082555
|  |  |  | @ Cl=0.4, Cd= | 0.0083539
|  |  |  | @ Cl=0.6, Cd= | 0.0092918
alpha (deg) | Cl | Cd | Cm | Cl/Cd
-20 | -0.972 | 0.23222 | -0.021 | -4.184
-19.5 | -0.944 | 0.22101 | -0.021 | -4.27
-19 | -0.917 | 0.21361 | -0.021 | -4.292
-18.5 | -0.889 | 0.21419 | -0.022 | -4.152
-18 | -0.862 | 0.20121 | -0.022 | -4.285
-17.5 | -0.833 | 0.19759 | -0.021 | -4.217
-17 | -0.805 | 0.1924 | -0.021 | -4.184
-16.5 | -0.778 | 0.18773 | -0.021 | -4.142
-16 | -0.75 | 0.1857 | -0.022 | -4.039
-15.5 | -0.723 | 0.17613 | -0.022 | -4.102
-15 | -0.694 | 0.16716 | -0.021 | -4.149
-14.5 | -0.666 | 0.15864 | -0.021 | -4.196
-14 | -0.638 | 0.15448 | -0.021 | -4.13
-13.5 | -0.61 | 0.14946 | -0.022 | -4.084
-13 | -0.583 | 0.14561 | -0.022 | -4.002
-12.5 | -0.554 | 0.14001 | -0.02 | -3.955
-12 | -0.526 | 0.13033 | -0.021 | -4.036
-11.5 | -0.498 | 0.12503 | -0.021 | -3.984
-11 | -0.47 | 0.12688 | -0.021 | -3.707
-10.5 | -0.443 | 0.11898 | -0.021 | -3.72
-10 | -0.414 | 0.10968 | -0.02 | -3.774
-9.5 | -0.386 | 0.10658 | -0.02 | -3.622
-9 | -0.358 | 0.10403 | -0.02 | -3.443
-8.5 | -0.454 | 0.07101 | -0.02 | -6.389
-8 | -0.494 | 0.06022 | -0.021 | -8.207
-7.5 | -0.48 | 0.05391 | -0.022 | -8.903
-7 | -0.45 | 0.04906 | -0.024 | -9.167
-6.5 | -0.411 | 0.04531 | -0.027 | -9.076
-6 | -0.446 | 0.014 | -0.052 | -31.839
-5.5 | -0.392 | 0.01285 | -0.053 | -30.536
-5 | -0.328 | 0.01219 | -0.054 | -26.923
-4.5 | -0.262 | 0.01171 | -0.054 | -22.395
-4 | -0.194 | 0.01125 | -0.055 | -17.283
-3.5 | -0.126 | 0.01091 | -0.056 | -11.529
-3 | -0.056 | 0.01053 | -0.056 | -5.342
-2.5 | 0.014 | 0.00828 | -0.057 | 1.656
-2 | 0.084 | 0.00826 | -0.058 | 10.166
-1.5 | 0.155 | 0.00824 | -0.058 | 18.764
-1 | 0.225 | 0.00834 | -0.059 | 26.98
-0.5 | 0.295 | 0.00841 | -0.06 | 35.11
0 | 0.366 | 0.00856 | -0.06 | 42.735
0.5 | 0.432 | 0.00816 | -0.06 | 52.982
1 | 0.501 | 0.00891 | -0.061 | 56.188
1.5 | 0.568 | 0.00916 | -0.061 | 62.035
2 | 0.636 | 0.00944 | -0.062 | 67.343
2.5 | 0.699 | 0.00974 | -0.062 | 71.777
3 | 0.765 | 0.00972 | -0.063 | 78.782
3.5 | 0.831 | 0.01006 | -0.063 | 82.58
4 | 0.896 | 0.01048 | -0.064 | 85.443
4.5 | 0.959 | 0.01099 | -0.064 | 87.328
5 | 1.021 | 0.01155 | -0.064 | 88.338
5.5 | 1.08 | 0.01221 | -0.065 | 88.414
6 | 1.136 | 0.01295 | -0.065 | 87.712
6.5 | 1.189 | 0.01389 | -0.066 | 85.606
7 | 1.222 | 0.02438 | -0.065 | 50.125
7.5 | 1.26 | 0.02644 | -0.066 | 47.646
8 | 1.287 | 0.02854 | -0.066 | 45.088
8.5 | 1.296 | 0.0311 | -0.066 | 41.674
9 | 1.276 | 0.03425 | -0.067 | 37.245
9.5 | 1.017 | 0.07111 | -0.03 | 14.308
10 | 0.694 | 0.10211 | -0.025 | 6.794
10.5 | 0.721 | 0.11029 | -0.029 | 6.54
11 | 0.748 | 0.11685 | -0.029 | 6.402
11.5 | 0.775 | 0.12076 | -0.03 | 6.417
12 | 0.803 | 0.12707 | -0.033 | 6.317
12.5 | 0.829 | 0.13659 | -0.033 | 6.071
13 | 0.856 | 0.14329 | -0.034 | 5.975
13.5 | 0.884 | 0.15568 | -0.037 | 5.678

## 32. Re 500k Mach 0.50 (2)
BIGFOIL.COM POLAR EXPORT
NACA63-415 a=0.5
NACA63-415 a=0.5 |  |  |  | Cl Max: | 1.1882 | at alpha= | 7 | deg
XFOIL ncrit=9 |  |  |  | L/D Max: | 102.409 | at alpha= | 5.5 | deg
Re: | 500000 |  |  | Cd Min: | 0.25648 | at alpha= | -20 | deg
Mach: | 0.5 |  |  | Cl=0 at alpha= | -2.6351 | deg
|  |  |  | @ Cl=0.1, Cd= | 0.0094483
|  |  |  | @ Cl=0.4, Cd= | 0.0094213
|  |  |  | @ Cl=0.6, Cd= | 0.0096157
alpha (deg) | Cl | Cd | Cm | Cl/Cd
-20 | -0.6732 | 0.25648 | 0.047 | -2.6248
-19.5 | -0.6528 | 0.24727 | 0.0402 | -2.64
-19 | -0.6291 | 0.23854 | 0.0351 | -2.6373
-18.5 | -0.604 | 0.23114 | 0.0306 | -2.6131
-18 | -0.5801 | 0.22322 | 0.0254 | -2.5988
-17.5 | -0.5633 | 0.21372 | 0.0179 | -2.6357
-17 | -0.5378 | 0.20529 | 0.0137 | -2.6197
-16.5 | -0.5116 | 0.19823 | 0.0093 | -2.5808
-15.5 | -0.4689 | 0.17967 | -0.0044 | -2.6098
-15 | -0.4485 | 0.17399 | -0.0056 | -2.5777
-14.5 | -0.4432 | 0.16493 | -0.0122 | -2.6872
-14 | -0.4262 | 0.15594 | -0.016 | -2.7331
-13.5 | -0.399 | 0.14987 | -0.0179 | -2.6623
-13 | -0.3968 | 0.1402 | -0.0256 | -2.8302
-12.5 | -0.3852 | 0.13049 | -0.0304 | -2.952
-12 | -0.3583 | 0.12481 | -0.0317 | -2.8708
-11.5 | -0.3445 | 0.11714 | -0.0358 | -2.9409
-11 | -0.3461 | 0.10509 | -0.0424 | -3.2934
-10.5 | -0.3492 | 0.09436 | -0.0481 | -3.7007
-10 | -0.3721 | 0.07991 | -0.0569 | -4.6565
-9.5 | -0.4071 | 0.06366 | -0.0678 | -6.3949
-9 | -0.4474 | 0.04979 | -0.0791 | -8.9857
-8.5 | -0.4774 | 0.04044 | -0.0856 | -11.8051
-8 | -0.5048 | 0.03356 | -0.0869 | -15.0417
-7.5 | -0.5193 | 0.02882 | -0.0826 | -18.0187
-7 | -0.5017 | 0.02431 | -0.0792 | -20.6376
-6.5 | -0.4619 | 0.02083 | -0.0761 | -22.1747
-6 | -0.4081 | 0.01828 | -0.0736 | -22.3249
-5.5 | -0.3548 | 0.01604 | -0.0712 | -22.1197
-5 | -0.2948 | 0.01469 | -0.0694 | -20.0681
-4.5 | -0.2354 | 0.01338 | -0.0678 | -17.5934
-4 | -0.1717 | 0.01246 | -0.0669 | -13.7801
-3.5 | -0.1075 | 0.01154 | -0.0663 | -9.3154
-3 | -0.0478 | 0.01007 | -0.066 | -4.7468
-2.5 | 0.0177 | 0.0095 | -0.0659 | 1.8632
-2 | 0.0866 | 0.00946 | -0.0659 | 9.1543
-1.5 | 0.1553 | 0.0094 | -0.0661 | 16.5213
-1 | 0.224 | 0.0094 | -0.0663 | 23.8298
-0.5 | 0.2926 | 0.00939 | -0.0666 | 31.1608
0 | 0.3614 | 0.00941 | -0.0669 | 38.406
0.5 | 0.4297 | 0.00943 | -0.0673 | 45.5673
1 | 0.4982 | 0.00949 | -0.0676 | 52.4974
1.5 | 0.5658 | 0.00956 | -0.0677 | 59.1841
2 | 0.6333 | 0.00967 | -0.0677 | 65.4912
2.5 | 0.7001 | 0.00977 | -0.0674 | 71.6581
3 | 0.7659 | 0.00993 | -0.0668 | 77.1299
3.5 | 0.8313 | 0.01004 | -0.0658 | 82.7988
4 | 0.8932 | 0.01017 | -0.0641 | 87.8269
4.5 | 0.9504 | 0.01027 | -0.0612 | 92.5414
5 | 1.0235 | 0.01035 | -0.0611 | 98.8889
5.5 | 1.0968 | 0.01071 | -0.0618 | 102.409
6 | 1.1495 | 0.01126 | -0.0586 | 102.087
6.5 | 1.1871 | 0.01227 | -0.0534 | 96.7482
7 | 1.1882 | 0.01441 | -0.0445 | 82.4566
7.5 | 1.169 | 0.01864 | -0.0367 | 62.7146
8 | 1.1477 | 0.02388 | -0.0306 | 48.0611
8.5 | 1.1315 | 0.02937 | -0.0261 | 38.5257
9 | 1.1236 | 0.0348 | -0.0227 | 32.2874
9.5 | 1.1224 | 0.04028 | -0.0202 | 27.8649
10 | 1.1261 | 0.04584 | -0.0184 | 24.5659
10.5 | 1.1288 | 0.05184 | -0.0172 | 21.7747
11 | 1.1364 | 0.05775 | -0.0164 | 19.6779
11.5 | 1.1395 | 0.06436 | -0.016 | 17.7051
12 | 1.1473 | 0.07078 | -0.0158 | 16.2094

## 33. Re 750k Mach 0.00 (1)
BIGFOIL.COM POLAR EXPORT
NACA63-415 a=0.5
NACA63-415 a=0.5 |  |  |  | Cl Max: | 1.451 | at alpha= | 13 | deg
JavaFoil+Calcfoil stall+Eppler ext transition |  |  |  | L/D Max: | 115.891 | at alpha= | 6.5 | deg
Re: | 750000 |  |  | Cd Min: | 0.00694 | at alpha= | -1.5 | deg
Mach: | 0 |  |  | Cl=0 at alpha= | -2.5984 | deg
|  |  |  | @ Cl=0.1, Cd= | 0.0069623
|  |  |  | @ Cl=0.4, Cd= | 0.0070908
|  |  |  | @ Cl=0.6, Cd= | 0.0071683
alpha (deg) | Cl | Cd | Cm | Cl/Cd
-20 | -0.704 | 0.1965 | -0.015 | -3.585
-19.5 | -0.725 | 0.18497 | -0.015 | -3.918
-19 | -0.744 | 0.17703 | -0.015 | -4.205
-18.5 | -0.762 | 0.16706 | -0.016 | -4.562
-18 | -0.776 | 0.15934 | -0.016 | -4.872
-17.5 | -0.789 | 0.14889 | -0.016 | -5.302
-17 | -0.8 | 0.14191 | -0.017 | -5.639
-16.5 | -0.809 | 0.13338 | -0.017 | -6.069
-16 | -0.816 | 0.12576 | -0.017 | -6.491
-15.5 | -0.821 | 0.11958 | -0.017 | -6.862
-15 | -0.822 | 0.11205 | -0.018 | -7.336
-14.5 | -0.82 | 0.10543 | -0.018 | -7.781
-14 | -0.815 | 0.09941 | -0.018 | -8.203
-13.5 | -0.808 | 0.09415 | -0.018 | -8.579
-13 | -0.796 | 0.088 | -0.018 | -9.049
-12.5 | -0.782 | 0.08335 | -0.019 | -9.379
-12 | -0.765 | 0.07769 | -0.02 | -9.845
-11.5 | -0.744 | 0.0731 | -0.02 | -10.176
-11 | -0.72 | 0.06869 | -0.021 | -10.479
-10.5 | -0.697 | 0.06106 | -0.025 | -11.422
-10 | -0.765 | 0.01979 | -0.039 | -38.669
-9.5 | -0.748 | 0.0153 | -0.041 | -48.897
-9 | -0.712 | 0.01399 | -0.042 | -50.877
-8.5 | -0.67 | 0.0127 | -0.042 | -52.727
-8 | -0.625 | 0.01227 | -0.043 | -50.945
-7.5 | -0.572 | 0.01175 | -0.044 | -48.681
-7 | -0.518 | 0.01133 | -0.044 | -45.694
-6.5 | -0.462 | 0.0109 | -0.045 | -42.387
-6 | -0.405 | 0.01057 | -0.046 | -38.3
-5.5 | -0.347 | 0.01026 | -0.046 | -33.851
-5 | -0.289 | 0.00999 | -0.047 | -28.882
-4.5 | -0.229 | 0.00973 | -0.047 | -23.576
-4 | -0.17 | 0.00949 | -0.048 | -17.865
-3.5 | -0.109 | 0.00921 | -0.048 | -11.875
-3 | -0.049 | 0.00709 | -0.049 | -6.888
-2.5 | 0.012 | 0.007 | -0.049 | 1.7
-2 | 0.073 | 0.00698 | -0.05 | 10.424
-1.5 | 0.134 | 0.00694 | -0.05 | 19.287
-1 | 0.195 | 0.00696 | -0.051 | 28.016
-0.5 | 0.256 | 0.00699 | -0.052 | 36.591
0 | 0.317 | 0.00702 | -0.052 | 45.12
0.5 | 0.378 | 0.00708 | -0.053 | 53.353
1 | 0.439 | 0.00711 | -0.053 | 61.698
1.5 | 0.5 | 0.00719 | -0.054 | 69.441
2 | 0.56 | 0.00727 | -0.054 | 77.032
2.5 | 0.619 | 0.00712 | -0.055 | 86.932
3 | 0.679 | 0.00726 | -0.056 | 93.517
3.5 | 0.739 | 0.00745 | -0.056 | 99.189
4 | 0.799 | 0.00771 | -0.057 | 103.74
4.5 | 0.859 | 0.00797 | -0.057 | 107.787
5 | 0.911 | 0.00817 | -0.057 | 111.515
5.5 | 0.965 | 0.00847 | -0.058 | 113.981
6 | 1.018 | 0.00882 | -0.058 | 115.48
6.5 | 1.07 | 0.00923 | -0.058 | 115.891
7 | 1.12 | 0.0097 | -0.059 | 115.494
7.5 | 1.15 | 0.01733 | -0.058 | 66.332
8 | 1.196 | 0.01824 | -0.059 | 65.543
8.5 | 1.239 | 0.01932 | -0.059 | 64.146
9 | 1.28 | 0.02044 | -0.059 | 62.626
9.5 | 1.318 | 0.02169 | -0.06 | 60.794
10 | 1.351 | 0.02302 | -0.06 | 58.709
10.5 | 1.38 | 0.02446 | -0.06 | 56.405
11 | 1.404 | 0.02616 | -0.061 | 53.684
11.5 | 1.424 | 0.02777 | -0.061 | 51.295
12 | 1.44 | 0.02956 | -0.061 | 48.714
12.5 | 1.45 | 0.03151 | -0.062 | 46.004
13 | 1.451 | 0.03369 | -0.062 | 43.069
13.5 | 1.446 | 0.03597 | -0.062 | 40.204
14 | 1.436 | 0.03859 | -0.062 | 37.212
14.5 | 1.42 | 0.04151 | -0.063 | 34.212
15 | 1.396 | 0.04634 | -0.062 | 30.118
15.5 | 1.367 | 0.05109 | -0.062 | 26.76
16 | 1.335 | 0.05596 | -0.062 | 23.866
16.5 | 1.289 | 0.06608 | -0.061 | 19.515
17 | 1.155 | 0.12266 | -0.047 | 9.42
17.5 | 1.121 | 0.13129 | -0.045 | 8.538
18 | 1.075 | 0.1504 | -0.039 | 7.145

## 34. Re 750k Mach 0.00 (2)
BIGFOIL.COM POLAR EXPORT
NACA63-415 a=0.5
NACA63-415 a=0.5 |  |  |  | Cl Max: | 1.3678 | at alpha= | 17.5 | deg
XFOIL ncrit=9 |  |  |  | L/D Max: | 126.615 | at alpha= | 6 | deg
Re: | 750000 |  |  | Cd Min: | 0.22121 | at alpha= | -19.5 | deg
Mach: | 0 |  |  | Cl=0 at alpha= | -2.6192 | deg
|  |  |  | @ Cl=0.1, Cd= | 0.0073018
|  |  |  | @ Cl=0.4, Cd= | 0.0070276
|  |  |  | @ Cl=0.6, Cd= | 0.00711
alpha (deg) | Cl | Cd | Cm | Cl/Cd
-19.5 | -0.6034 | 0.22121 | 0.0311 | -2.7277
-19 | -0.5959 | 0.21039 | 0.0244 | -2.8324
-18.5 | -0.5777 | 0.20366 | 0.0211 | -2.8366
-18 | -0.5576 | 0.19848 | 0.0177 | -2.8094
-17.5 | -0.5397 | 0.19237 | 0.0138 | -2.8055
-17 | -0.5392 | 0.17932 | 0.0065 | -3.0069
-16.5 | -0.5181 | 0.17442 | 0.0041 | -2.9704
-16 | -0.8648 | 0.07528 | -0.0479 | -11.4878
-15.5 | -0.9126 | 0.06026 | -0.0583 | -15.1444
-15 | -0.9355 | 0.05077 | -0.0642 | -18.4262
-14.5 | -0.9412 | 0.04426 | -0.068 | -21.2653
-14 | -0.9307 | 0.03901 | -0.0727 | -23.858
-13 | -0.9335 | 0.03228 | -0.0694 | -28.9188
-12.5 | -0.932 | 0.02958 | -0.0656 | -31.5078
-12 | -0.916 | 0.02783 | -0.0619 | -32.9141
-11.5 | -0.8862 | 0.02627 | -0.0597 | -33.7343
-11 | -0.8574 | 0.02279 | -0.0579 | -37.6218
-10.5 | -0.8154 | 0.0216 | -0.0569 | -37.75
-9.5 | -0.7258 | 0.01883 | -0.0551 | -38.5449
-9 | -0.6764 | 0.01802 | -0.0546 | -37.5361
-8.5 | -0.6332 | 0.0159 | -0.0535 | -39.8239
-8 | -0.5831 | 0.01495 | -0.0532 | -39.0033
-7.5 | -0.5318 | 0.01412 | -0.0528 | -37.6629
-7 | -0.4793 | 0.01334 | -0.0526 | -35.9295
-6.5 | -0.4283 | 0.01232 | -0.0523 | -34.7646
-6 | -0.3736 | 0.01172 | -0.0524 | -31.8771
-5.5 | -0.3194 | 0.01106 | -0.0524 | -28.8788
-5 | -0.2636 | 0.01055 | -0.0527 | -24.9858
-4.5 | -0.2081 | 0.00999 | -0.0529 | -20.8308
-4 | -0.1532 | 0.00923 | -0.0532 | -16.598
-3.5 | -0.0992 | 0.00828 | -0.0536 | -11.9807
-3 | -0.0441 | 0.00761 | -0.054 | -5.795
-2.5 | 0.0138 | 0.00742 | -0.0545 | 1.8598
-2 | 0.0717 | 0.00736 | -0.0549 | 9.7418
-1.5 | 0.13 | 0.00724 | -0.0555 | 17.9558
-1 | 0.1882 | 0.00719 | -0.056 | 26.1752
-0.5 | 0.2464 | 0.00713 | -0.0565 | 34.5582
0 | 0.3045 | 0.00707 | -0.057 | 43.0693
0.5 | 0.3624 | 0.00706 | -0.0575 | 51.3314
1 | 0.4205 | 0.00701 | -0.058 | 59.9857
1.5 | 0.478 | 0.00705 | -0.0583 | 67.8014
2 | 0.5356 | 0.00704 | -0.0587 | 76.0795
2.5 | 0.5926 | 0.00711 | -0.059 | 83.3474
3 | 0.6494 | 0.00711 | -0.0592 | 91.3361
4 | 0.7599 | 0.00725 | -0.059 | 104.8138
4.5 | 0.8127 | 0.00727 | -0.0583 | 111.7882
5 | 0.8631 | 0.00733 | -0.057 | 117.749
5.5 | 0.9331 | 0.00746 | -0.0603 | 125.0804
6 | 0.9876 | 0.0078 | -0.0606 | 126.6154
6.5 | 1.04 | 0.00825 | -0.0605 | 126.0606
7 | 1.0883 | 0.00896 | -0.0598 | 121.4621
7.5 | 1.1261 | 0.01034 | -0.0578 | 108.9072
8 | 1.1523 | 0.0122 | -0.0542 | 94.4508
8.5 | 1.1697 | 0.01398 | -0.0492 | 83.6695
9 | 1.1778 | 0.01582 | -0.0431 | 74.4501
9.5 | 1.1895 | 0.01802 | -0.0387 | 66.01
10 | 1.2021 | 0.02051 | -0.035 | 58.6104
10.5 | 1.2177 | 0.02304 | -0.0321 | 52.8516
11 | 1.2366 | 0.0255 | -0.0297 | 48.4941
11.5 | 1.2526 | 0.02833 | -0.0275 | 44.2146
12 | 1.27 | 0.03117 | -0.0257 | 40.7443
12.5 | 1.2783 | 0.0349 | -0.0237 | 36.6275
13 | 1.2973 | 0.03789 | -0.0226 | 34.2386
13.5 | 1.3103 | 0.04159 | -0.0215 | 31.5052
14 | 1.3134 | 0.0465 | -0.0206 | 28.2452
14.5 | 1.3304 | 0.0502 | -0.0203 | 26.502
15 | 1.342 | 0.05466 | -0.0203 | 24.5518
15.5 | 1.3468 | 0.06007 | -0.0205 | 22.4205
16 | 1.3476 | 0.06619 | -0.0212 | 20.3596
16.5 | 1.3575 | 0.07143 | -0.0221 | 19.0046
17 | 1.3645 | 0.07726 | -0.0234 | 17.6611
17.5 | 1.3678 | 0.08372 | -0.0251 | 16.3378
18 | 1.3616 | 0.09178 | -0.0276 | 14.8355
18.5 | 1.358 | 0.09969 | -0.0303 | 13.6222
19 | 1.3573 | 0.1075 | -0.0334 | 12.626
19.5 | 1.3546 | 0.11578 | -0.0371 | 11.6998
20 | 1.3502 | 0.1245 | -0.0413 | 10.845

## 35. Re 750k Mach 0.10 (1)
BIGFOIL.COM POLAR EXPORT
NACA63-415 a=0.5
NACA63-415 a=0.5 |  |  |  | Cl Max: | 1.444 | at alpha= | 12.5 | deg
JavaFoil+Calcfoil stall+Eppler ext transition |  |  |  | L/D Max: | 115.432 | at alpha= | 6.5 | deg
Re: | 750000 |  |  | Cd Min: | 0.00695 | at alpha= | -1.5 | deg
Mach: | 0.1 |  |  | Cl=0 at alpha= | -2.5984 | deg
|  |  |  | @ Cl=0.1, Cd= | 0.0069726
|  |  |  | @ Cl=0.4, Cd= | 0.0070931
|  |  |  | @ Cl=0.6, Cd= | 0.0072434
alpha (deg) | Cl | Cd | Cm | Cl/Cd
-19.5 | -0.677 | 0.19581 | -0.015 | -3.455
-19 | -0.7 | 0.18558 | -0.015 | -3.77
-18.5 | -0.721 | 0.17115 | -0.016 | -4.21
-18 | -0.738 | 0.16263 | -0.016 | -4.54
-17.5 | -0.755 | 0.15114 | -0.016 | -4.994
-17 | -0.769 | 0.1461 | -0.017 | -5.267
-16.5 | -0.782 | 0.13632 | -0.017 | -5.736
-16 | -0.792 | 0.12775 | -0.017 | -6.201
-15.5 | -0.8 | 0.12184 | -0.017 | -6.563
-15 | -0.804 | 0.11389 | -0.017 | -7.061
-14.5 | -0.806 | 0.10777 | -0.018 | -7.477
-14 | -0.804 | 0.10036 | -0.018 | -8.008
-13.5 | -0.798 | 0.09577 | -0.018 | -8.334
-13 | -0.789 | 0.08936 | -0.018 | -8.828
-12.5 | -0.777 | 0.08414 | -0.019 | -9.234
-12 | -0.76 | 0.07859 | -0.019 | -9.674
-11.5 | -0.742 | 0.0735 | -0.02 | -10.091
-11 | -0.718 | 0.06927 | -0.021 | -10.366
-10.5 | -0.693 | 0.06358 | -0.023 | -10.898
-10 | -0.756 | 0.02235 | -0.038 | -33.822
-9.5 | -0.748 | 0.01561 | -0.041 | -47.904
-9 | -0.712 | 0.01419 | -0.042 | -50.177
-8.5 | -0.67 | 0.01234 | -0.043 | -54.305
-8 | -0.627 | 0.01233 | -0.044 | -50.882
-7.5 | -0.574 | 0.01187 | -0.044 | -48.4
-7 | -0.52 | 0.01137 | -0.045 | -45.72
-6.5 | -0.464 | 0.01099 | -0.045 | -42.195
-6 | -0.407 | 0.01061 | -0.046 | -38.337
-5.5 | -0.349 | 0.01028 | -0.046 | -33.931
-5 | -0.29 | 0.01001 | -0.047 | -28.956
-4.5 | -0.23 | 0.00974 | -0.047 | -23.655
-4 | -0.17 | 0.0095 | -0.048 | -17.932
-3.5 | -0.11 | 0.00922 | -0.049 | -11.917
-3 | -0.049 | 0.0071 | -0.049 | -6.916
-2.5 | 0.012 | 0.00701 | -0.05 | 1.706
-2 | 0.073 | 0.00699 | -0.05 | 10.462
-1.5 | 0.135 | 0.00695 | -0.051 | 19.378
-1 | 0.196 | 0.00696 | -0.051 | 28.147
-0.5 | 0.257 | 0.007 | -0.052 | 36.747
0 | 0.318 | 0.00704 | -0.052 | 45.227
0.5 | 0.38 | 0.00708 | -0.053 | 53.599
1 | 0.441 | 0.00712 | -0.054 | 61.935
1.5 | 0.502 | 0.00725 | -0.054 | 69.255
2 | 0.563 | 0.00735 | -0.055 | 76.63
2.5 | 0.622 | 0.00718 | -0.055 | 86.605
3 | 0.683 | 0.00733 | -0.056 | 93.119
3.5 | 0.743 | 0.00753 | -0.056 | 98.751
4 | 0.803 | 0.00773 | -0.057 | 103.96
4.5 | 0.863 | 0.00799 | -0.057 | 108.037
5 | 0.915 | 0.00822 | -0.058 | 111.29
5.5 | 0.969 | 0.00853 | -0.058 | 113.654
6 | 1.022 | 0.00889 | -0.058 | 115.035
6.5 | 1.075 | 0.00931 | -0.059 | 115.432
7 | 1.125 | 0.00981 | -0.059 | 114.694
7.5 | 1.154 | 0.01751 | -0.058 | 65.916
8 | 1.2 | 0.0185 | -0.059 | 64.873
8.5 | 1.243 | 0.01953 | -0.059 | 63.663
9 | 1.284 | 0.02072 | -0.06 | 61.975
9.5 | 1.322 | 0.02196 | -0.06 | 60.202
10 | 1.354 | 0.02332 | -0.06 | 58.055
10.5 | 1.381 | 0.02481 | -0.061 | 55.685
11 | 1.405 | 0.02655 | -0.061 | 52.895
11.5 | 1.423 | 0.02822 | -0.061 | 50.428
12 | 1.437 | 0.03006 | -0.062 | 47.805
12.5 | 1.444 | 0.03212 | -0.062 | 44.957
13 | 1.442 | 0.03439 | -0.062 | 41.932
13.5 | 1.434 | 0.03677 | -0.062 | 39.007
14 | 1.42 | 0.0396 | -0.063 | 35.854
14.5 | 1.4 | 0.04274 | -0.063 | 32.762
15 | 1.369 | 0.04824 | -0.062 | 28.387
15.5 | 1.332 | 0.0547 | -0.062 | 24.353
16 | 1.292 | 0.06148 | -0.061 | 21.011
16.5 | 1.143 | 0.12078 | -0.045 | 9.467
17 | 1.102 | 0.13449 | -0.041 | 8.193
17.5 | 1.069 | 0.14047 | -0.042 | 7.609

## 36. Re 750k Mach 0.10 (2)
BIGFOIL.COM POLAR EXPORT
NACA63-415 a=0.5
NACA63-415 a=0.5 |  |  |  | Cl Max: | 1.356 | at alpha= | 17.5 | deg
XFOIL ncrit=9 |  |  |  | L/D Max: | 126.599 | at alpha= | 6 | deg
Re: | 750000 |  |  | Cd Min: | 0.19312 | at alpha= | -17.5 | deg
Mach: | 0.1 |  |  | Cl=0 at alpha= | -2.6194 | deg
|  |  |  | @ Cl=0.1, Cd= | 0.0073233
|  |  |  | @ Cl=0.4, Cd= | 0.0070558
|  |  |  | @ Cl=0.6, Cd= | 0.0071313
alpha (deg) | Cl | Cd | Cm | Cl/Cd
-17.5 | -0.5398 | 0.19312 | 0.0141 | -2.7952
-16.5 | -0.5178 | 0.17509 | 0.0043 | -2.9573
-16 | -0.4984 | 0.16965 | 0.001 | -2.9378
-15 | -0.8705 | 0.06088 | -0.0585 | -14.2986
-14.5 | -0.8956 | 0.0508 | -0.0653 | -17.6299
-13.5 | -0.9051 | 0.03843 | -0.0727 | -23.5519
-13 | -0.907 | 0.03474 | -0.0717 | -26.1082
-12.5 | -0.9113 | 0.03122 | -0.0689 | -29.1896
-12 | -0.9066 | 0.02906 | -0.0644 | -31.1975
-11.5 | -0.8832 | 0.02709 | -0.0617 | -32.6024
-11 | -0.8579 | 0.02354 | -0.0595 | -36.4444
-10.5 | -0.8171 | 0.02221 | -0.0583 | -36.7897
-10 | -0.7745 | 0.02071 | -0.0571 | -37.3974
-9.5 | -0.7288 | 0.01924 | -0.0562 | -37.8794
-9 | -0.6799 | 0.01824 | -0.0555 | -37.2752
-8.5 | -0.6362 | 0.01617 | -0.0544 | -39.3445
-8 | -0.586 | 0.01516 | -0.0539 | -38.6544
-7.5 | -0.5347 | 0.01429 | -0.0535 | -37.4178
-7 | -0.4808 | 0.01363 | -0.0534 | -35.2751
-6 | -0.3758 | 0.0118 | -0.0529 | -31.8475
-5 | -0.2649 | 0.01065 | -0.0531 | -24.8732
-4.5 | -0.2093 | 0.01005 | -0.0532 | -20.8259
-4 | -0.154 | 0.0093 | -0.0536 | -16.5591
-3.5 | -0.0996 | 0.00835 | -0.0539 | -11.9281
-3 | -0.0443 | 0.00764 | -0.0543 | -5.7984
-2.5 | 0.0139 | 0.00744 | -0.0548 | 1.8683
-2 | 0.0723 | 0.00738 | -0.0553 | 9.7967
-1.5 | 0.1309 | 0.00726 | -0.0558 | 18.0303
-1 | 0.1894 | 0.00723 | -0.0563 | 26.1964
-0.5 | 0.248 | 0.00715 | -0.0568 | 34.6853
0 | 0.3064 | 0.0071 | -0.0573 | 43.1549
0.5 | 0.3648 | 0.00708 | -0.0578 | 51.5254
1 | 0.4231 | 0.00704 | -0.0583 | 60.0994
1.5 | 0.4811 | 0.00707 | -0.0587 | 68.0481
2 | 0.539 | 0.00706 | -0.0591 | 76.3456
2.5 | 0.5964 | 0.00713 | -0.0593 | 83.6466
3 | 0.6536 | 0.00715 | -0.0595 | 91.4126
3.5 | 0.7099 | 0.0072 | -0.0596 | 98.5972
4 | 0.7648 | 0.00728 | -0.0593 | 105.0549
4.5 | 0.8179 | 0.00732 | -0.0586 | 111.735
5 | 0.8687 | 0.00736 | -0.0573 | 118.0299
5.5 | 0.9384 | 0.0075 | -0.0604 | 125.12
6 | 0.9938 | 0.00785 | -0.0607 | 126.5987
6.5 | 1.0462 | 0.00832 | -0.0605 | 125.7452
7 | 1.094 | 0.00909 | -0.0597 | 120.352
7.5 | 1.1305 | 0.01054 | -0.0574 | 107.2581
8 | 1.1548 | 0.01245 | -0.0535 | 92.755
8.5 | 1.1673 | 0.01426 | -0.0476 | 81.8583
9 | 1.1757 | 0.01625 | -0.0418 | 72.3508
9.5 | 1.1879 | 0.01854 | -0.0376 | 64.0723
10 | 1.1999 | 0.02117 | -0.034 | 56.6793
10.5 | 1.2149 | 0.02383 | -0.0311 | 50.982
11 | 1.2344 | 0.02633 | -0.0288 | 46.8819
11.5 | 1.2505 | 0.02923 | -0.0266 | 42.7814
12 | 1.2667 | 0.03225 | -0.0248 | 39.2775
12.5 | 1.2755 | 0.03603 | -0.023 | 35.4011
13 | 1.2936 | 0.03922 | -0.0218 | 32.9832
13.5 | 1.3045 | 0.04326 | -0.0208 | 30.1549
14 | 1.3094 | 0.04812 | -0.02 | 27.2111
14.5 | 1.3252 | 0.05209 | -0.0198 | 25.4406
15 | 1.3358 | 0.05677 | -0.0198 | 23.53
15.5 | 1.3361 | 0.06288 | -0.0203 | 21.2484
16 | 1.3413 | 0.06862 | -0.021 | 19.5468
16.5 | 1.3498 | 0.0742 | -0.022 | 18.1914
17 | 1.3553 | 0.08038 | -0.0236 | 16.8612
17.5 | 1.356 | 0.08741 | -0.0256 | 15.5131
18 | 1.3457 | 0.09616 | -0.0283 | 13.9944
18.5 | 1.3472 | 0.10365 | -0.0312 | 12.9976
19 | 1.3448 | 0.11189 | -0.0347 | 12.0189
19.5 | 1.3408 | 0.12056 | -0.0387 | 11.1214
20 | 1.3356 | 0.12962 | -0.0433 | 10.304

## 37. Re 750k Mach 0.25 (1)
BIGFOIL.COM POLAR EXPORT
NACA63-415 a=0.5
NACA63-415 a=0.5 |  |  |  | Cl Max: | 1.404 | at alpha= | 11.5 | deg
JavaFoil+Calcfoil stall+Eppler ext transition |  |  |  | L/D Max: | 112.575 | at alpha= | 6 | deg
Re: | 750000 |  |  | Cd Min: | 0.00702 | at alpha= | -1.5 | deg
Mach: | 0.25 |  |  | Cl=0 at alpha= | -2.5968 | deg
|  |  |  | @ Cl=0.1, Cd= | 0.0070502
|  |  |  | @ Cl=0.4, Cd= | 0.0071832
|  |  |  | @ Cl=0.6, Cd= | 0.0074335
alpha (deg) | Cl | Cd | Cm | Cl/Cd
-17.5 | -0.437 | 0.1955 | -0.015 | -2.237
-17 | -0.488 | 0.18305 | -0.015 | -2.666
-16.5 | -0.535 | 0.16698 | -0.016 | -3.204
-16 | -0.578 | 0.15569 | -0.016 | -3.71
-15.5 | -0.616 | 0.13662 | -0.017 | -4.508
-15 | -0.649 | 0.12841 | -0.017 | -5.055
-14.5 | -0.677 | 0.12007 | -0.017 | -5.637
-14 | -0.699 | 0.10987 | -0.018 | -6.362
-13.5 | -0.716 | 0.10229 | -0.018 | -6.996
-13 | -0.725 | 0.09441 | -0.019 | -7.683
-12.5 | -0.729 | 0.08895 | -0.018 | -8.191
-12 | -0.726 | 0.08274 | -0.018 | -8.772
-11.5 | -0.717 | 0.07703 | -0.019 | -9.312
-11 | -0.703 | 0.07274 | -0.02 | -9.671
-10.5 | -0.683 | 0.06721 | -0.021 | -10.169
-10 | -0.658 | 0.06282 | -0.022 | -10.468
-9.5 | -0.632 | 0.05692 | -0.025 | -11.1
-9 | -0.707 | 0.01602 | -0.042 | -44.121
-8.5 | -0.673 | 0.01424 | -0.043 | -47.259
-8 | -0.631 | 0.01279 | -0.044 | -49.293
-7.5 | -0.585 | 0.01226 | -0.045 | -47.761
-7 | -0.531 | 0.0118 | -0.046 | -44.979
-6.5 | -0.474 | 0.01126 | -0.046 | -42.12
-6 | -0.416 | 0.01091 | -0.047 | -38.168
-5.5 | -0.357 | 0.01047 | -0.048 | -34.153
-5 | -0.297 | 0.01017 | -0.048 | -29.231
-4.5 | -0.236 | 0.00995 | -0.049 | -23.761
-4 | -0.175 | 0.00964 | -0.049 | -18.144
-3.5 | -0.113 | 0.00943 | -0.05 | -11.973
-3 | -0.05 | 0.00714 | -0.05 | -7.063
-2.5 | 0.012 | 0.00709 | -0.051 | 1.733
-2 | 0.075 | 0.00707 | -0.052 | 10.632
-1.5 | 0.138 | 0.00702 | -0.052 | 19.702
-1 | 0.201 | 0.00704 | -0.053 | 28.578
-0.5 | 0.264 | 0.00708 | -0.053 | 37.345
0 | 0.327 | 0.00709 | -0.054 | 46.149
0.5 | 0.39 | 0.00718 | -0.054 | 54.361
1 | 0.453 | 0.0072 | -0.055 | 62.97
1.5 | 0.516 | 0.00735 | -0.056 | 70.159
2 | 0.579 | 0.0075 | -0.056 | 77.149
2.5 | 0.639 | 0.00731 | -0.057 | 87.462
3 | 0.701 | 0.00752 | -0.057 | 93.261
3.5 | 0.763 | 0.00774 | -0.058 | 98.657
4 | 0.825 | 0.00803 | -0.059 | 102.784
4.5 | 0.879 | 0.00821 | -0.059 | 107.012
5 | 0.935 | 0.00852 | -0.059 | 109.773
5.5 | 0.991 | 0.00889 | -0.059 | 111.438
6 | 1.045 | 0.00929 | -0.06 | 112.575
6.5 | 1.098 | 0.00977 | -0.06 | 112.381
7 | 1.148 | 0.01037 | -0.06 | 110.729
7.5 | 1.178 | 0.01854 | -0.06 | 63.543
8 | 1.223 | 0.01972 | -0.06 | 62.009
8.5 | 1.265 | 0.02084 | -0.061 | 60.68
9 | 1.303 | 0.02217 | -0.061 | 58.794
9.5 | 1.337 | 0.02364 | -0.061 | 56.555
10 | 1.364 | 0.02523 | -0.062 | 54.043
10.5 | 1.384 | 0.02699 | -0.062 | 51.273
11 | 1.398 | 0.02893 | -0.062 | 48.304
11.5 | 1.404 | 0.03099 | -0.063 | 45.306
12 | 1.403 | 0.03324 | -0.063 | 42.2
12.5 | 1.392 | 0.03586 | -0.063 | 38.81
13 | 1.365 | 0.03905 | -0.063 | 34.955
13.5 | 1.327 | 0.04299 | -0.063 | 30.859
14 | 1.274 | 0.04911 | -0.063 | 25.946
14.5 | 1.098 | 0.10165 | -0.045 | 10.8
15 | 1.026 | 0.1209 | -0.036 | 8.484
15.5 | 0.966 | 0.12904 | -0.033 | 7.483
16 | 0.901 | 0.1423 | -0.032 | 6.33
16.5 | 0.831 | 0.15243 | -0.032 | 5.452

## 38. Re 750k Mach 0.25 (2)
BIGFOIL.COM POLAR EXPORT
NACA63-415 a=0.5
NACA63-415 a=0.5 |  |  |  | Cl Max: | 1.3035 | at alpha= | 16.5 | deg
XFOIL ncrit=9 |  |  |  | L/D Max: | 125.55 | at alpha= | 6 | deg
Re: | 750000 |  |  | Cd Min: | 0.2327 | at alpha= | -20 | deg
Mach: | 0.25 |  |  | Cl=0 at alpha= | -2.6208 | deg
|  |  |  | @ Cl=0.1, Cd= | 0.0074371
|  |  |  | @ Cl=0.4, Cd= | 0.0072211
|  |  |  | @ Cl=0.6, Cd= | 0.0072613
alpha (deg) | Cl | Cd | Cm | Cl/Cd
-20 | -0.6307 | 0.2327 | 0.0378 | -2.7104
-19.5 | -0.6115 | 0.22643 | 0.0335 | -2.7006
-19 | -0.5999 | 0.21657 | 0.027 | -2.77
-18.5 | -0.5832 | 0.20851 | 0.0227 | -2.797
-18 | -0.561 | 0.20325 | 0.0195 | -2.7601
-17.5 | -0.5414 | 0.1971 | 0.0155 | -2.7468
-17 | -0.5356 | 0.18566 | 0.0084 | -2.8848
-16.5 | -0.5168 | 0.17865 | 0.0051 | -2.8928
-16 | -0.4947 | 0.17358 | 0.002 | -2.85
-15 | -0.4742 | 0.1536 | -0.0103 | -3.0872
-14.5 | -0.4531 | 0.14819 | -0.0133 | -3.0576
-13.5 | -0.4877 | 0.11645 | -0.0282 | -4.1881
-13 | -0.6829 | 0.06434 | -0.0604 | -10.6139
-12.5 | -0.736 | 0.05025 | -0.0701 | -14.6468
-12 | -0.7689 | 0.04124 | -0.0747 | -18.6445
-11.5 | -0.7937 | 0.03487 | -0.0751 | -22.7617
-10.5 | -0.8082 | 0.02663 | -0.067 | -30.3492
-10 | -0.7764 | 0.0245 | -0.0647 | -31.6898
-9.5 | -0.7387 | 0.02223 | -0.0627 | -33.2299
-9 | -0.6949 | 0.02015 | -0.0611 | -34.4864
-8.5 | -0.6478 | 0.0184 | -0.0598 | -35.2065
-8 | -0.6008 | 0.01646 | -0.0585 | -36.5006
-7.5 | -0.549 | 0.0153 | -0.0576 | -35.8824
-7 | -0.4955 | 0.0143 | -0.0569 | -34.6503
-6.5 | -0.4431 | 0.0131 | -0.0561 | -33.8244
-6 | -0.3878 | 0.01226 | -0.0557 | -31.6313
-5.5 | -0.3304 | 0.01168 | -0.0556 | -28.2877
-5 | -0.2737 | 0.01092 | -0.0554 | -25.0641
-4.5 | -0.2156 | 0.01037 | -0.0555 | -20.7907
-4 | -0.1579 | 0.00966 | -0.0556 | -16.3458
-3.5 | -0.1016 | 0.0088 | -0.0559 | -11.5455
-3 | -0.0452 | 0.00782 | -0.0563 | -5.7801
-2.5 | 0.0144 | 0.00758 | -0.0566 | 1.8997
-2 | 0.0751 | 0.00747 | -0.0571 | 10.0535
-1.5 | 0.1356 | 0.00739 | -0.0576 | 18.3491
-1 | 0.1962 | 0.00734 | -0.0581 | 26.7302
-0.5 | 0.2567 | 0.00726 | -0.0586 | 35.3581
0 | 0.3172 | 0.00727 | -0.0591 | 43.6314
0.5 | 0.3777 | 0.00721 | -0.0596 | 52.3856
1 | 0.4377 | 0.00724 | -0.0601 | 60.4558
1.5 | 0.4981 | 0.00721 | -0.0605 | 69.0846
2.5 | 0.6174 | 0.00727 | -0.0612 | 84.9243
3 | 0.6763 | 0.00735 | -0.0613 | 92.0136
3.5 | 0.7349 | 0.00738 | -0.0613 | 99.5799
4 | 0.7925 | 0.00745 | -0.061 | 106.3758
4.5 | 0.8478 | 0.00751 | -0.0603 | 112.8895
5 | 0.8998 | 0.00758 | -0.0587 | 118.7071
5.5 | 0.9677 | 0.00777 | -0.0607 | 124.5431
6 | 1.027 | 0.00818 | -0.0613 | 125.5501
6.5 | 1.0799 | 0.00874 | -0.0606 | 123.5584
7 | 1.1243 | 0.00979 | -0.0588 | 114.8417
7.5 | 1.1506 | 0.01166 | -0.0547 | 98.6792
8 | 1.1579 | 0.01372 | -0.0477 | 84.395
8.5 | 1.1596 | 0.01615 | -0.041 | 71.8019
9 | 1.1682 | 0.01886 | -0.0364 | 61.9406
9.5 | 1.1784 | 0.02181 | -0.0326 | 54.0303
10 | 1.192 | 0.0248 | -0.0295 | 48.0645
10.5 | 1.2073 | 0.02785 | -0.0268 | 43.3501
11 | 1.2182 | 0.0314 | -0.0243 | 38.7962
11.5 | 1.2368 | 0.03454 | -0.0225 | 35.8078
12 | 1.2447 | 0.0388 | -0.0208 | 32.0799
12.5 | 1.2576 | 0.04288 | -0.0195 | 29.3284
13 | 1.2713 | 0.04707 | -0.0186 | 27.0087
13.5 | 1.2692 | 0.05309 | -0.0181 | 23.9066
14 | 1.283 | 0.05775 | -0.0179 | 22.2165
14.5 | 1.2938 | 0.06296 | -0.0182 | 20.5496
15 | 1.2962 | 0.06935 | -0.0189 | 18.6907
15.5 | 1.2956 | 0.07636 | -0.02 | 16.967
16 | 1.3013 | 0.08293 | -0.0216 | 15.6915
16.5 | 1.3035 | 0.09022 | -0.0237 | 14.448
17 | 1.3009 | 0.09843 | -0.0266 | 13.2165
17.5 | 1.292 | 0.10775 | -0.0301 | 11.9907
18 | 1.2864 | 0.11707 | -0.0342 | 10.9883
18.5 | 1.2782 | 0.1271 | -0.0391 | 10.0566
19 | 1.2679 | 0.13776 | -0.0449 | 9.2037
19.5 | 1.2573 | 0.1487 | -0.0514 | 8.4553
20 | 1.2455 | 0.16017 | -0.0585 | 7.7761

## 39. Re 750k Mach 0.50 (1)
BIGFOIL.COM POLAR EXPORT
NACA63-415 a=0.5
NACA63-415 a=0.5 |  |  |  | Cl Max: | 1.3 | at alpha= | 8.5 | deg
JavaFoil+Calcfoil stall+Eppler ext transition |  |  |  | L/D Max: | 100.879 | at alpha= | 5.5 | deg
Re: | 750000 |  |  | Cd Min: | 0.00735 | at alpha= | -2 | deg
Mach: | 0.5 |  |  | Cl=0 at alpha= | -2.6 | deg
|  |  |  | @ Cl=0.1, Cd= | 0.0073545
|  |  |  | @ Cl=0.4, Cd= | 0.0075929
|  |  |  | @ Cl=0.6, Cd= | 0.0081414
alpha (deg) | Cl | Cd | Cm | Cl/Cd
-20 | -0.972 | 0.21125 | -0.021 | -4.601
-19.5 | -0.944 | 0.20412 | -0.021 | -4.624
-19 | -0.917 | 0.19633 | -0.021 | -4.67
-18.5 | -0.889 | 0.19503 | -0.022 | -4.56
-18 | -0.862 | 0.1842 | -0.022 | -4.681
-17.5 | -0.834 | 0.18217 | -0.022 | -4.577
-17 | -0.805 | 0.17457 | -0.021 | -4.612
-16.5 | -0.778 | 0.1703 | -0.021 | -4.566
-16 | -0.75 | 0.1684 | -0.022 | -4.454
-15.5 | -0.723 | 0.15948 | -0.022 | -4.531
-15 | -0.694 | 0.15207 | -0.021 | -4.562
-14.5 | -0.666 | 0.14633 | -0.021 | -4.549
-14 | -0.638 | 0.13892 | -0.021 | -4.593
-13.5 | -0.61 | 0.13412 | -0.022 | -4.552
-13 | -0.583 | 0.13033 | -0.022 | -4.471
-12.5 | -0.554 | 0.13013 | -0.021 | -4.257
-12 | -0.526 | 0.1185 | -0.021 | -4.439
-11.5 | -0.498 | 0.11344 | -0.021 | -4.392
-11 | -0.47 | 0.11654 | -0.021 | -4.036
-10.5 | -0.443 | 0.10756 | -0.021 | -4.115
-10 | -0.414 | 0.10081 | -0.02 | -4.107
-9.5 | -0.386 | 0.09768 | -0.02 | -3.954
-9 | -0.358 | 0.09508 | -0.02 | -3.769
-8.5 | -0.454 | 0.06751 | -0.02 | -6.722
-8 | -0.494 | 0.05719 | -0.022 | -8.646
-7.5 | -0.481 | 0.0516 | -0.024 | -9.315
-7 | -0.451 | 0.04728 | -0.026 | -9.543
-6.5 | -0.499 | 0.01383 | -0.051 | -36.068
-6 | -0.449 | 0.01268 | -0.052 | -35.44
-5.5 | -0.392 | 0.01175 | -0.053 | -33.393
-5 | -0.328 | 0.01113 | -0.054 | -29.509
-4.5 | -0.262 | 0.01067 | -0.054 | -24.576
-4 | -0.194 | 0.01031 | -0.055 | -18.856
-3.5 | -0.126 | 0.01003 | -0.056 | -12.537
-3 | -0.056 | 0.00965 | -0.056 | -5.827
-2.5 | 0.014 | 0.00741 | -0.057 | 1.852
-2 | 0.084 | 0.00735 | -0.058 | 11.426
-1.5 | 0.155 | 0.00737 | -0.058 | 20.969
-1 | 0.225 | 0.00741 | -0.059 | 30.381
-0.5 | 0.295 | 0.00746 | -0.06 | 39.605
0 | 0.366 | 0.00752 | -0.06 | 48.68
0.5 | 0.436 | 0.00767 | -0.061 | 56.872
1 | 0.507 | 0.00785 | -0.062 | 64.493
1.5 | 0.577 | 0.00803 | -0.062 | 71.854
2 | 0.641 | 0.00834 | -0.062 | 76.92
2.5 | 0.705 | 0.0086 | -0.063 | 81.966
3 | 0.771 | 0.00852 | -0.063 | 90.489
3.5 | 0.837 | 0.00883 | -0.064 | 94.76
4 | 0.902 | 0.00922 | -0.064 | 97.793
4.5 | 0.966 | 0.00963 | -0.064 | 100.288
5 | 1.027 | 0.01019 | -0.065 | 100.79
5.5 | 1.086 | 0.01077 | -0.065 | 100.879
6 | 1.142 | 0.01149 | -0.066 | 99.411
6.5 | 1.196 | 0.01234 | -0.066 | 96.88
7 | 1.225 | 0.02252 | -0.065 | 54.407
7.5 | 1.263 | 0.02441 | -0.066 | 51.735
8 | 1.29 | 0.02633 | -0.066 | 48.987
8.5 | 1.3 | 0.02877 | -0.067 | 45.166
9 | 1.279 | 0.03172 | -0.067 | 40.341
9.5 | 1.182 | 0.03546 | -0.067 | 33.321
10 | 0.694 | 0.09457 | -0.026 | 7.337
10.5 | 0.721 | 0.10084 | -0.029 | 7.154
11 | 0.748 | 0.10639 | -0.03 | 7.033
11.5 | 0.775 | 0.11162 | -0.03 | 6.944
12 | 0.803 | 0.11798 | -0.033 | 6.804
12.5 | 0.829 | 0.12412 | -0.034 | 6.682
13 | 0.856 | 0.12969 | -0.035 | 6.603
13.5 | 0.884 | 0.14285 | -0.037 | 6.188

## 40. Re 750k Mach 0.50 (2)
BIGFOIL.COM POLAR EXPORT
NACA63-415 a=0.5
NACA63-415 a=0.5 |  |  |  | Cl Max: | 1.1854 | at alpha= | 6.5 | deg
XFOIL ncrit=9 |  |  |  | L/D Max: | 119.454 | at alpha= | 5.5 | deg
Re: | 750000 |  |  | Cd Min: | 0.25586 | at alpha= | -20 | deg
Mach: | 0.5 |  |  | Cl=0 at alpha= | -2.641 | deg
|  |  |  | @ Cl=0.1, Cd= | 0.007989
|  |  |  | @ Cl=0.4, Cd= | 0.00789
|  |  |  | @ Cl=0.6, Cd= | 0.0079875
alpha (deg) | Cl | Cd | Cm | Cl/Cd
-20 | -0.6755 | 0.25586 | 0.0475 | -2.6401
-19.5 | -0.6519 | 0.2479 | 0.0422 | -2.6297
-19 | -0.632 | 0.23782 | 0.0353 | -2.6575
-18.5 | -0.6097 | 0.229 | 0.03 | -2.6624
-18 | -0.5838 | 0.22198 | 0.0258 | -2.63
-17.5 | -0.5599 | 0.2143 | 0.0207 | -2.6127
-16 | -0.4966 | 0.18968 | 0.006 | -2.6181
-15.5 | -0.4857 | 0.17987 | -0.0002 | -2.7003
-14.5 | -0.4421 | 0.16511 | -0.0071 | -2.6776
-14 | -0.4332 | 0.15482 | -0.0142 | -2.7981
-13.5 | -0.4205 | 0.14502 | -0.0197 | -2.8996
-13 | -0.3939 | 0.13954 | -0.0214 | -2.8228
-12.5 | -0.3896 | 0.12784 | -0.028 | -3.0476
-12 | -0.3777 | 0.11926 | -0.0323 | -3.167
-11.5 | -0.3749 | 0.10863 | -0.0383 | -3.4512
-11 | -0.3773 | 0.09776 | -0.0444 | -3.8595
-10.5 | -0.3925 | 0.08493 | -0.0521 | -4.6215
-10 | -0.4277 | 0.06918 | -0.0618 | -6.1824
-9.5 | -0.4708 | 0.05338 | -0.074 | -8.8198
-9 | -0.5072 | 0.04197 | -0.0829 | -12.0848
-8.5 | -0.5329 | 0.03414 | -0.0871 | -15.6093
-8 | -0.5505 | 0.02895 | -0.0855 | -19.0155
-7.5 | -0.5535 | 0.0246 | -0.0806 | -22.5
-7 | -0.5264 | 0.02064 | -0.0769 | -25.5039
-6.5 | -0.48 | 0.01767 | -0.0738 | -27.1647
-6 | -0.4263 | 0.01548 | -0.0711 | -27.5388
-5.5 | -0.3685 | 0.01387 | -0.069 | -26.5681
-5 | -0.3062 | 0.01274 | -0.0674 | -24.0345
-4.5 | -0.2429 | 0.0117 | -0.0662 | -20.7607
-4 | -0.1766 | 0.01094 | -0.0656 | -16.1426
-3.5 | -0.11 | 0.01029 | -0.0651 | -10.69
-3 | -0.0453 | 0.00928 | -0.0651 | -4.8815
-2.5 | 0.0178 | 0.00821 | -0.0651 | 2.1681
-2 | 0.0872 | 0.008 | -0.0654 | 10.9
-1.5 | 0.1568 | 0.00794 | -0.0657 | 19.7481
-1 | 0.2266 | 0.00791 | -0.0661 | 28.6473
-0.5 | 0.2959 | 0.00787 | -0.0666 | 37.5985
0 | 0.3655 | 0.0079 | -0.0671 | 46.2658
0.5 | 0.4347 | 0.00788 | -0.0676 | 55.165
1 | 0.504 | 0.00793 | -0.0681 | 63.5561
1.5 | 0.573 | 0.00796 | -0.0684 | 71.9849
2 | 0.6418 | 0.00803 | -0.0687 | 79.9253
2.5 | 0.7103 | 0.00813 | -0.0688 | 87.3678
3 | 0.7785 | 0.00821 | -0.0686 | 94.8234
3.5 | 0.8459 | 0.00834 | -0.0682 | 101.4269
4 | 0.9123 | 0.0085 | -0.0674 | 107.3294
4.5 | 0.9762 | 0.00864 | -0.0659 | 112.9861
5 | 1.0354 | 0.00885 | -0.0634 | 116.9944
5.5 | 1.0942 | 0.00916 | -0.0606 | 119.4541
6 | 1.1585 | 0.00997 | -0.0599 | 116.1986
6.5 | 1.1854 | 0.0114 | -0.0535 | 103.9825
7 | 1.1717 | 0.01451 | -0.0439 | 80.7512
7.5 | 1.1564 | 0.01889 | -0.0368 | 61.2176
8 | 1.1443 | 0.02368 | -0.0312 | 48.3235
8.5 | 1.1398 | 0.02842 | -0.0269 | 40.1056
9.5 | 1.1466 | 0.03805 | -0.0208 | 30.134
10 | 1.1567 | 0.04298 | -0.0188 | 26.9125
10.5 | 1.1656 | 0.04834 | -0.0172 | 24.1125
11 | 1.1674 | 0.05465 | -0.0163 | 21.3614
11.5 | 1.1755 | 0.06076 | -0.0157 | 19.3466

## 41. Re 1M Mach 0.00 (1)
BIGFOIL.COM POLAR EXPORT
NACA63-415 a=0.5
NACA63-415 a=0.5 |  |  |  | Cl Max: | 1.454 | at alpha= | 13 | deg
JavaFoil+Calcfoil stall+Eppler ext transition |  |  |  | L/D Max: | 124.038 | at alpha= | 6.5 | deg
Re: | 1000000 |  |  | Cd Min: | 0.00653 | at alpha= | -1.5 | deg
Mach: | 0 |  |  | Cl=0 at alpha= | -2.5984 | deg
|  |  |  | @ Cl=0.1, Cd= | 0.0065356
|  |  |  | @ Cl=0.4, Cd= | 0.006658
|  |  |  | @ Cl=0.6, Cd= | 0.0068115
alpha (deg) | Cl | Cd | Cm | Cl/Cd
-20 | -0.705 | 0.18987 | -0.015 | -3.712
-19.5 | -0.725 | 0.17991 | -0.016 | -4.032
-19 | -0.745 | 0.17264 | -0.016 | -4.316
-18.5 | -0.763 | 0.16312 | -0.016 | -4.676
-18 | -0.777 | 0.15413 | -0.016 | -5.04
-17.5 | -0.79 | 0.14496 | -0.017 | -5.451
-17 | -0.801 | 0.13834 | -0.017 | -5.79
-16.5 | -0.81 | 0.13014 | -0.018 | -6.227
-16 | -0.818 | 0.12198 | -0.018 | -6.703
-15.5 | -0.822 | 0.11603 | -0.018 | -7.085
-15 | -0.824 | 0.10975 | -0.019 | -7.503
-14.5 | -0.822 | 0.1027 | -0.019 | -8.006
-14 | -0.817 | 0.09714 | -0.019 | -8.413
-13.5 | -0.809 | 0.09129 | -0.019 | -8.866
-13 | -0.798 | 0.08589 | -0.019 | -9.294
-12.5 | -0.784 | 0.08089 | -0.02 | -9.691
-12 | -0.77 | 0.07378 | -0.022 | -10.439
-11.5 | -0.753 | 0.06713 | -0.024 | -11.222
-11 | -0.798 | 0.03151 | -0.035 | -25.326
-10.5 | -0.815 | 0.01729 | -0.039 | -47.154
-10 | -0.788 | 0.01494 | -0.04 | -52.762
-9.5 | -0.755 | 0.01397 | -0.041 | -54.046
-9 | -0.716 | 0.01245 | -0.042 | -57.538
-8.5 | -0.676 | 0.01212 | -0.043 | -55.837
-8 | -0.625 | 0.01154 | -0.043 | -54.174
-7.5 | -0.572 | 0.01109 | -0.044 | -51.593
-7 | -0.518 | 0.01069 | -0.044 | -48.408
-6.5 | -0.462 | 0.0103 | -0.045 | -44.828
-6 | -0.405 | 0.00998 | -0.046 | -40.569
-5.5 | -0.347 | 0.0097 | -0.046 | -35.777
-5 | -0.289 | 0.00945 | -0.047 | -30.536
-4.5 | -0.229 | 0.0092 | -0.047 | -24.925
-4 | -0.17 | 0.00897 | -0.048 | -18.895
-3.5 | -0.109 | 0.0087 | -0.048 | -12.569
-3 | -0.049 | 0.00664 | -0.049 | -7.355
-2.5 | 0.012 | 0.00657 | -0.049 | 1.812
-2 | 0.073 | 0.00654 | -0.05 | 11.132
-1.5 | 0.134 | 0.00653 | -0.05 | 20.5
-1 | 0.195 | 0.00653 | -0.051 | 29.847
-0.5 | 0.256 | 0.00655 | -0.052 | 39.037
0 | 0.317 | 0.0066 | -0.052 | 48.026
0.5 | 0.378 | 0.00664 | -0.053 | 56.907
1 | 0.439 | 0.00669 | -0.053 | 65.605
1.5 | 0.5 | 0.00681 | -0.054 | 73.352
2 | 0.56 | 0.00692 | -0.054 | 81.032
2.5 | 0.619 | 0.00676 | -0.055 | 91.539
3 | 0.679 | 0.00689 | -0.056 | 98.581
3.5 | 0.739 | 0.00704 | -0.056 | 105.108
4 | 0.799 | 0.00722 | -0.057 | 110.742
4.5 | 0.859 | 0.00748 | -0.057 | 114.878
5 | 0.917 | 0.00774 | -0.058 | 118.531
5.5 | 0.969 | 0.00796 | -0.058 | 121.852
6 | 1.022 | 0.00826 | -0.058 | 123.8
6.5 | 1.074 | 0.00866 | -0.059 | 124.038
7 | 1.124 | 0.00912 | -0.059 | 123.172
7.5 | 1.152 | 0.01639 | -0.058 | 70.303
8 | 1.198 | 0.01726 | -0.059 | 69.429
8.5 | 1.242 | 0.01828 | -0.059 | 67.943
9 | 1.283 | 0.01925 | -0.059 | 66.637
9.5 | 1.321 | 0.02042 | -0.06 | 64.687
10 | 1.354 | 0.02167 | -0.06 | 62.484
10.5 | 1.383 | 0.02304 | -0.061 | 60.029
11 | 1.407 | 0.02463 | -0.061 | 57.141
11.5 | 1.428 | 0.02618 | -0.061 | 54.517
12 | 1.443 | 0.02781 | -0.061 | 51.89
12.5 | 1.453 | 0.02966 | -0.062 | 48.984
13 | 1.454 | 0.0317 | -0.062 | 45.875
13.5 | 1.45 | 0.03386 | -0.062 | 42.829
14 | 1.44 | 0.03631 | -0.063 | 39.663
14.5 | 1.425 | 0.03891 | -0.063 | 36.619
15 | 1.402 | 0.04289 | -0.063 | 32.696
15.5 | 1.377 | 0.04648 | -0.063 | 29.623
16 | 1.348 | 0.05008 | -0.063 | 26.913
16.5 | 1.31 | 0.05644 | -0.063 | 23.205
17 | 1.25 | 0.07207 | -0.06 | 17.35
17.5 | 1.211 | 0.07865 | -0.06 | 15.394
18 | 1.09 | 0.13714 | -0.045 | 7.945

## 42. Re 1M Mach 0.00 (2)
BIGFOIL.COM POLAR EXPORT
NACA63-415 a=0.5
NACA63-415 a=0.5 |  |  |  | Cl Max: | 1.42 | at alpha= | 18.5 | deg
XFOIL ncrit=9 |  |  |  | L/D Max: | 136.094 | at alpha= | 6 | deg
Re: | 1000000 |  |  | Cd Min: | 0.2275 | at alpha= | -20 | deg
Mach: | 0 |  |  | Cl=0 at alpha= | -2.6193 | deg
|  |  |  | @ Cl=0.1, Cd= | 0.0066568
|  |  |  | @ Cl=0.4, Cd= | 0.0063869
|  |  |  | @ Cl=0.6, Cd= | 0.00641
alpha (deg) | Cl | Cd | Cm | Cl/Cd
-20 | -0.621 | 0.2275 | 0.0354 | -2.7297
-19.5 | -0.6112 | 0.21672 | 0.0295 | -2.8202
-19 | -0.5954 | 0.20959 | 0.0255 | -2.8408
-17 | -0.9628 | 0.07517 | -0.0461 | -12.8083
-16.5 | -0.9884 | 0.06331 | -0.0541 | -15.6121
-16 | -1.0055 | 0.05403 | -0.06 | -18.61
-15.5 | -1.018 | 0.04613 | -0.0645 | -22.0681
-15 | -1.0198 | 0.04014 | -0.0676 | -25.4061
-14.5 | -1.0034 | 0.03548 | -0.0716 | -28.2807
-14 | -1.0054 | 0.03174 | -0.0703 | -31.6761
-13 | -0.9985 | 0.02571 | -0.0649 | -38.837
-12.5 | -0.9878 | 0.02368 | -0.0605 | -41.7145
-12 | -0.9537 | 0.0226 | -0.0586 | -42.1991
-11 | -0.8751 | 0.02014 | -0.0558 | -43.4508
-10.5 | -0.8295 | 0.01925 | -0.055 | -43.0909
-10 | -0.79 | 0.01724 | -0.0536 | -45.8237
-9.5 | -0.7435 | 0.01603 | -0.0529 | -46.3818
-9 | -0.6935 | 0.01521 | -0.0525 | -45.595
-8.5 | -0.6425 | 0.01442 | -0.0522 | -44.5562
-8 | -0.5901 | 0.01373 | -0.052 | -42.9789
-7.5 | -0.5411 | 0.0125 | -0.0514 | -43.288
-7 | -0.4872 | 0.01188 | -0.0515 | -41.0101
-6.5 | -0.4325 | 0.01138 | -0.0515 | -38.0053
-6 | -0.3781 | 0.01067 | -0.0516 | -35.4358
-5.5 | -0.3223 | 0.01023 | -0.0518 | -31.5054
-5 | -0.2661 | 0.00975 | -0.0521 | -27.2923
-4.5 | -0.2097 | 0.00932 | -0.0524 | -22.5
-4 | -0.1539 | 0.00873 | -0.0528 | -17.6289
-3.5 | -0.0985 | 0.00797 | -0.0533 | -12.3588
-3 | -0.0437 | 0.00717 | -0.0537 | -6.0948
-2.5 | 0.0137 | 0.0068 | -0.0543 | 2.0147
-2 | 0.0719 | 0.0067 | -0.0548 | 10.7313
-1.5 | 0.1304 | 0.00661 | -0.0554 | 19.7277
-1 | 0.189 | 0.00653 | -0.0559 | 28.9433
-0.5 | 0.2472 | 0.00648 | -0.0565 | 38.1481
0 | 0.3059 | 0.00642 | -0.0571 | 47.648
0.5 | 0.364 | 0.00643 | -0.0576 | 56.6096
1 | 0.4225 | 0.00636 | -0.0582 | 66.4308
1.5 | 0.4804 | 0.00638 | -0.0587 | 75.2978
2 | 0.5386 | 0.00636 | -0.0592 | 84.6855
2.5 | 0.5961 | 0.00641 | -0.0596 | 92.9953
3 | 0.6537 | 0.00641 | -0.0601 | 101.9813
3.5 | 0.7106 | 0.00649 | -0.0604 | 109.4915
4 | 0.7667 | 0.00657 | -0.0605 | 116.6971
4.5 | 0.8219 | 0.00663 | -0.0604 | 123.9668
5 | 0.8752 | 0.00674 | -0.0599 | 129.8516
5.5 | 0.9249 | 0.00688 | -0.0587 | 134.4331
6 | 0.9894 | 0.00727 | -0.061 | 136.0935
6.5 | 1.0413 | 0.00782 | -0.0609 | 133.1586
7 | 1.0864 | 0.00885 | -0.0599 | 122.7571
7.5 | 1.1214 | 0.01046 | -0.0576 | 107.2084
8 | 1.1505 | 0.01211 | -0.0543 | 95.0041
8.5 | 1.1749 | 0.01357 | -0.0502 | 86.5807
9 | 1.1857 | 0.01517 | -0.0442 | 78.1608
9.5 | 1.1997 | 0.01714 | -0.0398 | 69.9942
10 | 1.2176 | 0.01921 | -0.0364 | 63.3837
10.5 | 1.2381 | 0.02132 | -0.0336 | 58.0722
11 | 1.2599 | 0.02348 | -0.0313 | 53.6584
11.5 | 1.2759 | 0.02621 | -0.0289 | 48.6799
12 | 1.2981 | 0.02856 | -0.0271 | 45.4517
12.5 | 1.316 | 0.03133 | -0.0254 | 42.0045
13 | 1.3287 | 0.03467 | -0.0236 | 38.3242
13.5 | 1.3478 | 0.03768 | -0.0226 | 35.7696
14 | 1.3624 | 0.04124 | -0.0216 | 33.0359
14.5 | 1.367 | 0.04598 | -0.0208 | 29.7303
15 | 1.3848 | 0.04955 | -0.0205 | 27.9475
15.5 | 1.3967 | 0.05391 | -0.0204 | 25.908
16 | 1.4062 | 0.0587 | -0.0206 | 23.9557
16.5 | 1.3995 | 0.06569 | -0.0213 | 21.3046
17 | 1.4103 | 0.07079 | -0.0223 | 19.9223
17.5 | 1.4164 | 0.07669 | -0.0236 | 18.4692
18 | 1.4199 | 0.0831 | -0.0254 | 17.0866
18.5 | 1.42 | 0.09027 | -0.0277 | 15.7306
19 | 1.4069 | 0.09967 | -0.0311 | 14.1156
19.5 | 1.4012 | 0.10824 | -0.0346 | 12.9453
20 | 1.3946 | 0.11715 | -0.0386 | 11.9044

## 43. Re 1M Mach 0.10 (1)
BIGFOIL.COM POLAR EXPORT
NACA63-415 a=0.5
NACA63-415 a=0.5 |  |  |  | Cl Max: | 1.447 | at alpha= | 12.5 | deg
JavaFoil+Calcfoil stall+Eppler ext transition |  |  |  | L/D Max: | 123.386 | at alpha= | 6 | deg
Re: | 1000000 |  |  | Cd Min: | 0.00654 | at alpha= | -1.5 | deg
Mach: | 0.1 |  |  | Cl=0 at alpha= | -2.5984 | deg
|  |  |  | @ Cl=0.1, Cd= | 0.0065569
|  |  |  | @ Cl=0.4, Cd= | 0.0066631
|  |  |  | @ Cl=0.6, Cd= | 0.0068322
alpha (deg) | Cl | Cd | Cm | Cl/Cd
-15.5 | -0.801 | 0.11728 | -0.018 | -6.828
-15 | -0.805 | 0.11105 | -0.018 | -7.252
-14.5 | -0.807 | 0.10381 | -0.019 | -7.778
-14 | -0.805 | 0.0984 | -0.019 | -8.184
-13.5 | -0.799 | 0.09248 | -0.019 | -8.642
-13 | -0.79 | 0.08677 | -0.019 | -9.105
-12.5 | -0.779 | 0.08096 | -0.02 | -9.622
-12 | -0.763 | 0.07648 | -0.021 | -9.972
-11.5 | -0.75 | 0.06826 | -0.024 | -10.981
-11 | -0.732 | 0.06095 | -0.026 | -12.009
-10.5 | -0.809 | 0.01857 | -0.039 | -43.561
-10 | -0.786 | 0.01553 | -0.04 | -50.603
-9.5 | -0.755 | 0.01416 | -0.041 | -53.306
-9 | -0.717 | 0.01317 | -0.042 | -54.436
-8.5 | -0.679 | 0.01224 | -0.043 | -55.414
-8 | -0.627 | 0.01165 | -0.044 | -53.837
-7.5 | -0.574 | 0.01113 | -0.044 | -51.584
-7 | -0.52 | 0.01073 | -0.045 | -48.438
-6.5 | -0.464 | 0.01039 | -0.045 | -44.62
-6 | -0.407 | 0.01001 | -0.046 | -40.641
-5.5 | -0.349 | 0.00973 | -0.046 | -35.862
-5 | -0.29 | 0.00947 | -0.047 | -30.616
-4.5 | -0.23 | 0.00922 | -0.047 | -24.999
-4 | -0.17 | 0.00903 | -0.048 | -18.86
-3.5 | -0.11 | 0.00872 | -0.049 | -12.607
-3 | -0.049 | 0.00665 | -0.049 | -7.38
-2.5 | 0.012 | 0.0066 | -0.05 | 1.811
-2 | 0.073 | 0.00657 | -0.05 | 11.131
-1.5 | 0.135 | 0.00654 | -0.051 | 20.59
-1 | 0.196 | 0.00656 | -0.051 | 29.861
-0.5 | 0.257 | 0.00656 | -0.052 | 39.189
0 | 0.318 | 0.00659 | -0.052 | 48.294
0.5 | 0.38 | 0.00665 | -0.053 | 57.118
1 | 0.441 | 0.00669 | -0.054 | 65.894
1.5 | 0.502 | 0.00682 | -0.054 | 73.635
2 | 0.563 | 0.00692 | -0.055 | 81.411
2.5 | 0.622 | 0.00678 | -0.055 | 91.795
3 | 0.683 | 0.0069 | -0.056 | 98.904
3.5 | 0.743 | 0.00705 | -0.056 | 105.433
4 | 0.803 | 0.00723 | -0.057 | 111.069
4.5 | 0.863 | 0.0075 | -0.057 | 115.141
5 | 0.922 | 0.00777 | -0.058 | 118.659
5.5 | 0.973 | 0.00801 | -0.058 | 121.563
6 | 1.026 | 0.00832 | -0.059 | 123.386
6.5 | 1.078 | 0.00874 | -0.059 | 123.358
7 | 1.128 | 0.0092 | -0.059 | 122.626
7.5 | 1.157 | 0.01655 | -0.059 | 69.874
8 | 1.202 | 0.01749 | -0.059 | 68.734
8.5 | 1.246 | 0.01848 | -0.059 | 67.418
9 | 1.287 | 0.01952 | -0.06 | 65.93
9.5 | 1.325 | 0.02068 | -0.06 | 64.052
10 | 1.357 | 0.02196 | -0.06 | 61.782
10.5 | 1.385 | 0.02337 | -0.061 | 59.257
11 | 1.408 | 0.02501 | -0.061 | 56.288
11.5 | 1.426 | 0.02661 | -0.061 | 53.593
12 | 1.44 | 0.02831 | -0.062 | 50.877
12.5 | 1.447 | 0.0302 | -0.062 | 47.933
13 | 1.446 | 0.03235 | -0.062 | 44.698
13.5 | 1.438 | 0.03454 | -0.063 | 41.636
14 | 1.424 | 0.0371 | -0.063 | 38.388
14.5 | 1.405 | 0.04 | -0.063 | 35.115
15 | 1.377 | 0.04424 | -0.063 | 31.128
15.5 | 1.344 | 0.04925 | -0.063 | 27.282
16 | 1.308 | 0.05382 | -0.063 | 24.307
16.5 | 1.252 | 0.06586 | -0.061 | 19.017
17 | 1.144 | 0.10621 | -0.053 | 10.773
17.5 | 1.099 | 0.11786 | -0.051 | 9.324

## 44. Re 1M Mach 0.10 (2)
BIGFOIL.COM POLAR EXPORT
NACA63-415 a=0.5
NACA63-415 a=0.5 |  |  |  | Cl Max: | 1.408 | at alpha= | 18 | deg
XFOIL ncrit=9 |  |  |  | L/D Max: | 136.224 | at alpha= | 6 | deg
Re: | 1000000 |  |  | Cd Min: | 0.22835 | at alpha= | -20 | deg
Mach: | 0.1 |  |  | Cl=0 at alpha= | -2.6204 | deg
|  |  |  | @ Cl=0.1, Cd= | 0.0066784
|  |  |  | @ Cl=0.4, Cd= | 0.0064057
|  |  |  | @ Cl=0.6, Cd= | 0.00645
alpha (deg) | Cl | Cd | Cm | Cl/Cd
-20 | -0.6223 | 0.22835 | 0.0358 | -2.7252
-19.5 | -0.612 | 0.21772 | 0.0299 | -2.8109
-19 | -0.5963 | 0.21034 | 0.0258 | -2.8349
-18.5 | -0.5768 | 0.20502 | 0.0222 | -2.8134
-18 | -0.5582 | 0.19911 | 0.0182 | -2.8035
-16.5 | -0.8973 | 0.08022 | -0.0436 | -11.1855
-16 | -0.9449 | 0.06418 | -0.0545 | -14.7227
-15.5 | -0.9733 | 0.05317 | -0.0616 | -18.3054
-15 | -0.9843 | 0.04542 | -0.0663 | -21.6711
-14.5 | -0.9803 | 0.03935 | -0.0707 | -24.9123
-14 | -0.9834 | 0.03439 | -0.0717 | -28.5955
-13.5 | -0.9761 | 0.03127 | -0.0708 | -31.2152
-13 | -0.9758 | 0.02785 | -0.0684 | -35.0377
-12.5 | -0.9781 | 0.02465 | -0.0637 | -39.6795
-12 | -0.9518 | 0.02339 | -0.0608 | -40.6926
-11.5 | -0.9162 | 0.02212 | -0.0589 | -41.4195
-11 | -0.877 | 0.02072 | -0.0574 | -42.3263
-10.5 | -0.8326 | 0.01967 | -0.0563 | -42.3284
-10 | -0.791 | 0.01792 | -0.055 | -44.1406
-9.5 | -0.747 | 0.01635 | -0.0539 | -45.6881
-9 | -0.6971 | 0.01546 | -0.0534 | -45.0906
-8.5 | -0.6459 | 0.01464 | -0.053 | -44.1189
-8 | -0.5935 | 0.01387 | -0.0527 | -42.7902
-7.5 | -0.5442 | 0.01266 | -0.0521 | -42.9858
-7 | -0.4902 | 0.01198 | -0.0521 | -40.9182
-6.5 | -0.4352 | 0.01146 | -0.0521 | -37.9756
-6 | -0.3804 | 0.01075 | -0.0521 | -35.386
-5.5 | -0.3243 | 0.01029 | -0.0523 | -31.516
-5 | -0.2677 | 0.00979 | -0.0525 | -27.3442
-4.5 | -0.211 | 0.00936 | -0.0528 | -22.5427
-4 | -0.1547 | 0.00877 | -0.0532 | -17.6397
-3.5 | -0.0989 | 0.00804 | -0.0536 | -12.301
-3 | -0.0438 | 0.00721 | -0.0541 | -6.0749
-2.5 | 0.0139 | 0.00682 | -0.0546 | 2.0381
-2 | 0.0723 | 0.00673 | -0.0551 | 10.7429
-1.5 | 0.1313 | 0.00662 | -0.0557 | 19.8338
-1 | 0.1902 | 0.00656 | -0.0563 | 28.9939
-0.5 | 0.2489 | 0.0065 | -0.0568 | 38.2923
0 | 0.3079 | 0.00644 | -0.0574 | 47.8106
0.5 | 0.3663 | 0.00644 | -0.058 | 56.8789
1 | 0.4252 | 0.00638 | -0.0586 | 66.6458
1.5 | 0.4834 | 0.00641 | -0.059 | 75.4134
2 | 0.542 | 0.00638 | -0.0596 | 84.953
2.5 | 0.5998 | 0.00645 | -0.06 | 92.9922
3 | 0.6579 | 0.00644 | -0.0604 | 102.1584
3.5 | 0.7153 | 0.00651 | -0.0607 | 109.8771
4 | 0.7717 | 0.00659 | -0.0608 | 117.1017
4.5 | 0.8273 | 0.00666 | -0.0607 | 124.2192
5 | 0.881 | 0.00677 | -0.0602 | 130.1329
5.5 | 0.9308 | 0.00693 | -0.0589 | 134.3146
6 | 0.9958 | 0.00731 | -0.0612 | 136.2244
6.5 | 1.0474 | 0.00791 | -0.061 | 132.4147
7 | 1.0918 | 0.009 | -0.0598 | 121.3111
7.5 | 1.1257 | 0.01065 | -0.0572 | 105.6995
8 | 1.1535 | 0.01232 | -0.0536 | 93.6282
8.5 | 1.1737 | 0.01379 | -0.0487 | 85.1124
9 | 1.1837 | 0.01557 | -0.0429 | 76.0244
9.5 | 1.1988 | 0.01761 | -0.0387 | 68.075
10 | 1.2159 | 0.01982 | -0.0353 | 61.3471
10.5 | 1.2362 | 0.02202 | -0.0326 | 56.1399
11 | 1.2587 | 0.02422 | -0.0304 | 51.9694
11.5 | 1.2743 | 0.02705 | -0.0279 | 47.1091
12 | 1.296 | 0.02951 | -0.0262 | 43.9173
12.5 | 1.3118 | 0.03255 | -0.0244 | 40.3011
13 | 1.326 | 0.03588 | -0.0228 | 36.9565
13.5 | 1.3443 | 0.03907 | -0.0217 | 34.4075
14 | 1.3564 | 0.04301 | -0.0208 | 31.5369
14.5 | 1.363 | 0.04769 | -0.0201 | 28.5804
15 | 1.3793 | 0.05155 | -0.0199 | 26.7565
15.5 | 1.3904 | 0.05612 | -0.0199 | 24.7755
16 | 1.3965 | 0.06149 | -0.0203 | 22.711
16.5 | 1.3928 | 0.06831 | -0.0212 | 20.3894
17 | 1.4018 | 0.07381 | -0.0223 | 18.992
17.5 | 1.4059 | 0.08015 | -0.0238 | 17.5409
18 | 1.408 | 0.08699 | -0.0259 | 16.1858
18.5 | 1.4042 | 0.09495 | -0.0286 | 14.7888
19 | 1.3864 | 0.10533 | -0.0326 | 13.1624
19.5 | 1.3868 | 0.11315 | -0.036 | 12.2563
20 | 1.3783 | 0.12259 | -0.0405 | 11.2432

## 45. Re 1M Mach 0.25 (1)
BIGFOIL.COM POLAR EXPORT
NACA63-415 a=0.5
NACA63-415 a=0.5 |  |  |  | Cl Max: | 1.407 | at alpha= | 11.5 | deg
JavaFoil+Calcfoil stall+Eppler ext transition |  |  |  | L/D Max: | 120.823 | at alpha= | 6 | deg
Re: | 1000000 |  |  | Cd Min: | 0.00661 | at alpha= | -1 | deg
Mach: | 0.25 |  |  | Cl=0 at alpha= | -2.5968 | deg
|  |  |  | @ Cl=0.1, Cd= | 0.00662
|  |  |  | @ Cl=0.4, Cd= | 0.0067275
|  |  |  | @ Cl=0.6, Cd= | 0.007088
alpha (deg) | Cl | Cd | Cm | Cl/Cd
-14.5 | -0.677 | 0.11742 | -0.018 | -5.769
-14 | -0.7 | 0.10828 | -0.018 | -6.461
-13.5 | -0.716 | 0.09948 | -0.019 | -7.2
-13 | -0.726 | 0.09183 | -0.019 | -7.906
-12.5 | -0.729 | 0.08669 | -0.019 | -8.413
-12 | -0.727 | 0.08004 | -0.019 | -9.078
-11.5 | -0.718 | 0.07548 | -0.02 | -9.516
-11 | -0.705 | 0.07044 | -0.021 | -10.011
-10.5 | -0.69 | 0.0627 | -0.025 | -11.002
-10 | -0.717 | 0.03422 | -0.036 | -20.942
-9.5 | -0.746 | 0.0157 | -0.041 | -47.507
-9 | -0.716 | 0.01432 | -0.043 | -50.007
-8.5 | -0.678 | 0.01321 | -0.044 | -51.311
-8 | -0.638 | 0.01218 | -0.045 | -52.412
-7.5 | -0.585 | 0.01158 | -0.045 | -50.574
-7 | -0.531 | 0.01107 | -0.046 | -47.95
-6.5 | -0.474 | 0.01063 | -0.046 | -44.616
-6 | -0.417 | 0.0103 | -0.047 | -40.441
-5.5 | -0.357 | 0.0099 | -0.048 | -36.095
-5 | -0.297 | 0.00962 | -0.048 | -30.898
-4.5 | -0.236 | 0.0094 | -0.049 | -25.155
-4 | -0.175 | 0.00912 | -0.049 | -19.185
-3.5 | -0.113 | 0.00889 | -0.05 | -12.692
-3 | -0.05 | 0.00672 | -0.05 | -7.499
-2.5 | 0.012 | 0.00664 | -0.051 | 1.85
-2 | 0.075 | 0.00662 | -0.052 | 11.359
-1.5 | 0.138 | 0.00662 | -0.052 | 20.91
-1 | 0.201 | 0.00661 | -0.053 | 30.459
-0.5 | 0.264 | 0.00663 | -0.053 | 39.867
0 | 0.327 | 0.00667 | -0.054 | 49.068
0.5 | 0.39 | 0.00671 | -0.054 | 58.154
1 | 0.453 | 0.00682 | -0.055 | 66.417
1.5 | 0.516 | 0.00692 | -0.056 | 74.541
2 | 0.579 | 0.00706 | -0.056 | 81.98
2.5 | 0.639 | 0.00714 | -0.057 | 89.557
3 | 0.701 | 0.00707 | -0.057 | 99.202
3.5 | 0.763 | 0.00723 | -0.058 | 105.517
4 | 0.825 | 0.0075 | -0.059 | 110.044
4.5 | 0.886 | 0.00777 | -0.059 | 114.08
5 | 0.939 | 0.00798 | -0.059 | 117.64
5.5 | 0.995 | 0.00832 | -0.06 | 119.581
6 | 1.049 | 0.00868 | -0.06 | 120.823
6.5 | 1.102 | 0.00918 | -0.06 | 120.037
7 | 1.152 | 0.00972 | -0.061 | 118.462
7.5 | 1.181 | 0.01753 | -0.06 | 67.332
8 | 1.225 | 0.01868 | -0.06 | 65.611
8.5 | 1.267 | 0.01976 | -0.061 | 64.133
9 | 1.306 | 0.02089 | -0.061 | 62.509
9.5 | 1.34 | 0.02228 | -0.061 | 60.132
10 | 1.367 | 0.02378 | -0.062 | 57.457
10.5 | 1.387 | 0.02544 | -0.062 | 54.526
11 | 1.401 | 0.02732 | -0.062 | 51.274
11.5 | 1.407 | 0.02917 | -0.063 | 48.245
12 | 1.406 | 0.03133 | -0.063 | 44.887
12.5 | 1.395 | 0.03378 | -0.063 | 41.304
13 | 1.37 | 0.0366 | -0.064 | 37.419
13.5 | 1.333 | 0.03987 | -0.064 | 33.436
14 | 1.284 | 0.04456 | -0.064 | 28.818
14.5 | 1.22 | 0.05172 | -0.063 | 23.591
15 | 1.036 | 0.11293 | -0.042 | 9.174
15.5 | 0.969 | 0.12613 | -0.037 | 7.686
16 | 0.902 | 0.137 | -0.034 | 6.586
16.5 | 0.832 | 0.14624 | -0.034 | 5.691

## 46. Re 1M Mach 0.25 (2)
BIGFOIL.COM POLAR EXPORT
NACA63-415 a=0.5
NACA63-415 a=0.5 |  |  |  | Cl Max: | 1.3459 | at alpha= | 15.5 | deg
XFOIL ncrit=9 |  |  |  | L/D Max: | 134.902 | at alpha= | 6 | deg
Re: | 1000000 |  |  | Cd Min: | 0.23304 | at alpha= | -20 | deg
Mach: | 0.25 |  |  | Cl=0 at alpha= | -2.6235 | deg
|  |  |  | @ Cl=0.1, Cd= | 0.0067652
|  |  |  | @ Cl=0.4, Cd= | 0.0065366
|  |  |  | @ Cl=0.6, Cd= | 0.0065494
alpha (deg) | Cl | Cd | Cm | Cl/Cd
-20 | -0.6305 | 0.23304 | 0.038 | -2.7055
-19.5 | -0.6167 | 0.22329 | 0.0323 | -2.7619
-19 | -0.6022 | 0.21455 | 0.0274 | -2.8068
-18.5 | -0.5815 | 0.20894 | 0.0238 | -2.7831
-18 | -0.5612 | 0.20328 | 0.0198 | -2.7607
-16.5 | -0.5181 | 0.17775 | 0.0057 | -2.9148
-16 | -0.5078 | 0.16836 | -0.0003 | -3.0162
-15.5 | -0.4839 | 0.16119 | -0.0056 | -3.002
-15 | -0.4801 | 0.15187 | -0.0093 | -3.1613
-14.5 | -0.6948 | 0.08716 | -0.0445 | -7.9715
-14 | -0.763 | 0.06683 | -0.0581 | -11.417
-13.5 | -0.8032 | 0.05398 | -0.0667 | -14.8796
-12.5 | -0.8657 | 0.0356 | -0.0756 | -24.3174
-12 | -0.8748 | 0.03066 | -0.0752 | -28.5323
-11.5 | -0.8687 | 0.02785 | -0.0726 | -31.1921
-11 | -0.8623 | 0.02546 | -0.0678 | -33.8688
-10.5 | -0.8349 | 0.02317 | -0.0649 | -36.0337
-10 | -0.7974 | 0.02124 | -0.0627 | -37.5424
-9 | -0.7139 | 0.01711 | -0.059 | -41.7241
-8.5 | -0.6629 | 0.01603 | -0.058 | -41.3537
-8 | -0.6108 | 0.0149 | -0.0571 | -40.9933
-7.5 | -0.5564 | 0.01403 | -0.0564 | -39.6579
-7 | -0.5059 | 0.01261 | -0.0554 | -40.119
-6.5 | -0.4494 | 0.01194 | -0.0551 | -37.6382
-6 | -0.3918 | 0.01136 | -0.055 | -34.4894
-5.5 | -0.3352 | 0.01058 | -0.0548 | -31.6824
-5 | -0.2762 | 0.01012 | -0.0549 | -27.2925
-4 | -0.1589 | 0.00906 | -0.0552 | -17.5386
-3.5 | -0.1013 | 0.00839 | -0.0555 | -12.0739
-3 | -0.0442 | 0.00746 | -0.056 | -5.9249
-2.5 | 0.0145 | 0.00694 | -0.0564 | 2.0893
-2 | 0.0752 | 0.00681 | -0.0569 | 11.0426
-1.5 | 0.1361 | 0.0067 | -0.0575 | 20.3134
-1 | 0.1969 | 0.0067 | -0.058 | 29.3881
-0.5 | 0.2579 | 0.0066 | -0.0586 | 39.0758
0 | 0.3185 | 0.00659 | -0.0592 | 48.3308
0.5 | 0.3795 | 0.00654 | -0.0598 | 58.0275
1 | 0.4401 | 0.00653 | -0.0604 | 67.3966
1.5 | 0.5007 | 0.00652 | -0.0609 | 76.7945
2 | 0.561 | 0.00653 | -0.0614 | 85.9112
2.5 | 0.6212 | 0.00656 | -0.0618 | 94.6951
3 | 0.6807 | 0.00664 | -0.0621 | 102.5151
3.5 | 0.7405 | 0.00666 | -0.0624 | 111.1862
4 | 0.7995 | 0.00674 | -0.0625 | 118.6202
4.5 | 0.8571 | 0.00686 | -0.0623 | 124.9417
5 | 0.9129 | 0.007 | -0.0617 | 130.4143
5.5 | 0.9643 | 0.0072 | -0.0602 | 133.9306
6 | 1.0293 | 0.00763 | -0.0618 | 134.9017
6.5 | 1.081 | 0.00836 | -0.0611 | 129.3062
7 | 1.1196 | 0.00983 | -0.0586 | 113.8962
7.5 | 1.146 | 0.01168 | -0.0544 | 98.1164
8 | 1.1575 | 0.01347 | -0.0479 | 85.9317
8.5 | 1.1664 | 0.01551 | -0.0419 | 75.2031
9 | 1.1773 | 0.01801 | -0.0372 | 65.3692
9.5 | 1.1923 | 0.02058 | -0.0336 | 57.9349
10 | 1.2114 | 0.02312 | -0.0306 | 52.3962
10.5 | 1.2296 | 0.02588 | -0.028 | 47.5116
11 | 1.2483 | 0.02876 | -0.0257 | 43.404
11.5 | 1.2645 | 0.03196 | -0.0235 | 39.5651
12 | 1.2809 | 0.0353 | -0.0217 | 36.2861
12.5 | 1.2894 | 0.03957 | -0.02 | 32.5853
13 | 1.3073 | 0.04325 | -0.019 | 30.2266
13.5 | 1.32 | 0.04761 | -0.0182 | 27.7253
14 | 1.322 | 0.05328 | -0.0178 | 24.8123
14.5 | 1.3342 | 0.05811 | -0.0177 | 22.9599
15 | 1.3442 | 0.06344 | -0.018 | 21.1885
15.5 | 1.3459 | 0.06996 | -0.0189 | 19.2381
16 | 1.3433 | 0.07736 | -0.0204 | 17.3643
16.5 | 1.3455 | 0.08443 | -0.0222 | 15.9363
17 | 1.3451 | 0.09219 | -0.0246 | 14.5905
17.5 | 1.342 | 0.10058 | -0.0277 | 13.3426
18 | 1.3293 | 0.11073 | -0.032 | 12.0049
18.5 | 1.3172 | 0.12112 | -0.0368 | 10.8752
19 | 1.3072 | 0.13154 | -0.0422 | 9.9377
19.5 | 1.2972 | 0.14218 | -0.0481 | 9.1236
20 | 1.2836 | 0.15369 | -0.055 | 8.3519

## 47. Re 1M Mach 0.50 (1)
BIGFOIL.COM POLAR EXPORT
NACA63-415 a=0.5
NACA63-415 a=0.5 |  |  |  | Cl Max: | 1.302 | at alpha= | 8.5 | deg
JavaFoil+Calcfoil stall+Eppler ext transition |  |  |  | L/D Max: | 108.523 | at alpha= | 5 | deg
Re: | 1000000 |  |  | Cd Min: | 0.00689 | at alpha= | -2 | deg
Mach: | 0.5 |  |  | Cl=0 at alpha= | -2.6 | deg
|  |  |  | @ Cl=0.1, Cd= | 0.0068922
|  |  |  | @ Cl=0.4, Cd= | 0.007098
|  |  |  | @ Cl=0.6, Cd= | 0.0075621
alpha (deg) | Cl | Cd | Cm | Cl/Cd
-20 | -0.972 | 0.20135 | -0.021 | -4.829
-19.5 | -0.944 | 0.19365 | -0.021 | -4.875
-19 | -0.917 | 0.18601 | -0.021 | -4.93
-18.5 | -0.889 | 0.18362 | -0.022 | -4.844
-18 | -0.862 | 0.17417 | -0.022 | -4.951
-17.5 | -0.834 | 0.17219 | -0.022 | -4.845
-17 | -0.805 | 0.16617 | -0.021 | -4.846
-16.5 | -0.778 | 0.15987 | -0.021 | -4.864
-16 | -0.75 | 0.15814 | -0.022 | -4.743
-15.5 | -0.723 | 0.15317 | -0.022 | -4.718
-15 | -0.694 | 0.14206 | -0.021 | -4.885
-14.5 | -0.666 | 0.13613 | -0.021 | -4.89
-14 | -0.638 | 0.13246 | -0.021 | -4.817
-13.5 | -0.61 | 0.12771 | -0.022 | -4.78
-13 | -0.583 | 0.12399 | -0.022 | -4.7
-12.5 | -0.554 | 0.12128 | -0.021 | -4.568
-12 | -0.526 | 0.11111 | -0.021 | -4.734
-11.5 | -0.498 | 0.10617 | -0.021 | -4.693
-11 | -0.47 | 0.10729 | -0.021 | -4.385
-10.5 | -0.443 | 0.10041 | -0.022 | -4.409
-10 | -0.414 | 0.09508 | -0.02 | -4.355
-9.5 | -0.386 | 0.09284 | -0.02 | -4.161
-9 | -0.358 | 0.09026 | -0.021 | -3.971
-8.5 | -0.454 | 0.06536 | -0.02 | -6.945
-8 | -0.495 | 0.05591 | -0.022 | -8.85
-7.5 | -0.481 | 0.0505 | -0.025 | -9.533
-7 | -0.541 | 0.01451 | -0.05 | -37.251
-6.5 | -0.502 | 0.01295 | -0.051 | -38.747
-6 | -0.453 | 0.0117 | -0.053 | -38.713
-5.5 | -0.392 | 0.01106 | -0.053 | -35.471
-5 | -0.328 | 0.01049 | -0.054 | -31.284
-4.5 | -0.262 | 0.01007 | -0.054 | -26.036
-4 | -0.194 | 0.00979 | -0.055 | -19.867
-3.5 | -0.126 | 0.00946 | -0.056 | -13.287
-3 | -0.056 | 0.0091 | -0.056 | -6.181
-2.5 | 0.014 | 0.00694 | -0.057 | 1.975
-2 | 0.084 | 0.00689 | -0.058 | 12.186
-1.5 | 0.155 | 0.0069 | -0.058 | 22.412
-1 | 0.225 | 0.00692 | -0.059 | 32.545
-0.5 | 0.295 | 0.00697 | -0.06 | 42.374
0 | 0.366 | 0.00703 | -0.06 | 52.012
0.5 | 0.436 | 0.00717 | -0.061 | 60.845
1 | 0.507 | 0.00736 | -0.062 | 68.814
1.5 | 0.577 | 0.00748 | -0.062 | 77.121
2 | 0.647 | 0.00773 | -0.063 | 83.725
2.5 | 0.708 | 0.00799 | -0.063 | 88.649
3 | 0.774 | 0.00799 | -0.063 | 96.86
3.5 | 0.84 | 0.00827 | -0.064 | 101.525
4 | 0.905 | 0.00859 | -0.064 | 105.288
4.5 | 0.969 | 0.009 | -0.065 | 107.656
5 | 1.03 | 0.00949 | -0.065 | 108.523
5.5 | 1.09 | 0.01006 | -0.066 | 108.35
6 | 1.146 | 0.01075 | -0.066 | 106.626
6.5 | 1.199 | 0.01167 | -0.066 | 102.665
7 | 1.228 | 0.02132 | -0.066 | 57.575
7.5 | 1.265 | 0.02312 | -0.066 | 54.73
8 | 1.292 | 0.02497 | -0.066 | 51.758
8.5 | 1.302 | 0.02722 | -0.067 | 47.833
9 | 1.282 | 0.03002 | -0.067 | 42.699
9.5 | 1.188 | 0.03358 | -0.067 | 35.377
10 | 0.694 | 0.07775 | -0.028 | 8.929
10.5 | 0.722 | 0.09684 | -0.03 | 7.451
11 | 0.748 | 0.0996 | -0.03 | 7.512
11.5 | 0.775 | 0.10588 | -0.031 | 7.321
12 | 0.803 | 0.11 | -0.034 | 7.299
12.5 | 0.829 | 0.11645 | -0.034 | 7.123
13 | 0.857 | 0.12483 | -0.035 | 6.862
13.5 | 0.884 | 0.13177 | -0.037 | 6.709

## 48. Re 1M Mach 0.50 (2)
BIGFOIL.COM POLAR EXPORT
NACA63-415 a=0.5
NACA63-415 a=0.5 |  |  |  | Cl Max: | 1.2096 | at alpha= | 12.5 | deg
XFOIL ncrit=9 |  |  |  | L/D Max: | 128.933 | at alpha= | 5 | deg
Re: | 1000000 |  |  | Cd Min: | 0.256 | at alpha= | -20 | deg
Mach: | 0.5 |  |  | Cl=0 at alpha= | -2.6513 | deg
|  |  |  | @ Cl=0.1, Cd= | 0.0072505
|  |  |  | @ Cl=0.4, Cd= | 0.0071107
|  |  |  | @ Cl=0.6, Cd= | 0.0071734
alpha (deg) | Cl | Cd | Cm | Cl/Cd
-20 | -0.6761 | 0.256 | 0.0479 | -2.641
-19.5 | -0.6544 | 0.24627 | 0.0418 | -2.6572
-19 | -0.6339 | 0.23668 | 0.0357 | -2.6783
-18.5 | -0.6106 | 0.22837 | 0.0308 | -2.6737
-18 | -0.5847 | 0.22205 | 0.0263 | -2.6332
-17.5 | -0.5646 | 0.21215 | 0.02 | -2.6613
-16 | -0.5044 | 0.18851 | 0.0072 | -2.6757
-15.5 | -0.4898 | 0.17866 | 0.0012 | -2.7415
-15 | -0.4676 | 0.17116 | -0.0025 | -2.7319
-14.5 | -0.4507 | 0.16235 | -0.0073 | -2.7761
-13.5 | -0.4164 | 0.1457 | -0.0167 | -2.8579
-13 | -0.4033 | 0.1366 | -0.0217 | -2.9524
-12.5 | -0.3941 | 0.12675 | -0.0272 | -3.1093
-12 | -0.3899 | 0.11611 | -0.0331 | -3.358
-11.5 | -0.3978 | 0.1031 | -0.0404 | -3.8584
-11 | -0.409 | 0.09145 | -0.0474 | -4.4724
-10.5 | -0.415 | 0.08132 | -0.0538 | -5.1033
-10 | -0.4497 | 0.06621 | -0.0634 | -6.792
-9.5 | -0.4926 | 0.05074 | -0.0755 | -9.7083
-9 | -0.5253 | 0.03998 | -0.0837 | -13.1391
-8.5 | -0.5541 | 0.03202 | -0.0873 | -17.3048
-8 | -0.579 | 0.02659 | -0.0841 | -21.7751
-7.5 | -0.5767 | 0.02188 | -0.0792 | -26.3574
-7 | -0.5424 | 0.01828 | -0.0754 | -29.6718
-6.5 | -0.4954 | 0.01559 | -0.0723 | -31.7768
-6 | -0.4372 | 0.01399 | -0.0699 | -31.2509
-5.5 | -0.3761 | 0.01269 | -0.0679 | -29.6375
-5 | -0.3135 | 0.01149 | -0.0664 | -27.2846
-4.5 | -0.2467 | 0.0108 | -0.0656 | -22.8426
-4 | -0.1791 | 0.01009 | -0.065 | -17.7502
-3.5 | -0.1114 | 0.00955 | -0.0647 | -11.6649
-3 | -0.0447 | 0.00877 | -0.0647 | -5.0969
-2.5 | 0.0194 | 0.00768 | -0.0648 | 2.526
-2 | 0.0876 | 0.00727 | -0.0651 | 12.0495
-1.5 | 0.1577 | 0.00716 | -0.0656 | 22.0251
-1 | 0.2276 | 0.00714 | -0.0661 | 31.8768
-0.5 | 0.2977 | 0.00709 | -0.0666 | 41.9887
0 | 0.3673 | 0.00712 | -0.0672 | 51.5871
0.5 | 0.4375 | 0.0071 | -0.0678 | 61.6197
1 | 0.5069 | 0.00714 | -0.0683 | 70.9944
1.5 | 0.5769 | 0.00715 | -0.0689 | 80.6853
2 | 0.6461 | 0.00722 | -0.0692 | 89.4875
2.5 | 0.7155 | 0.00726 | -0.0695 | 98.5537
3 | 0.7846 | 0.00735 | -0.0696 | 106.7483
3.5 | 0.8531 | 0.00749 | -0.0694 | 113.8985
4 | 0.9209 | 0.00766 | -0.0689 | 120.2219
4.5 | 0.9871 | 0.00786 | -0.0679 | 125.5852
5 | 1.0508 | 0.00815 | -0.0663 | 128.9325
5.5 | 1.1057 | 0.00861 | -0.0631 | 128.4204
6 | 1.163 | 0.00941 | -0.0608 | 123.5919
6.5 | 1.1757 | 0.01131 | -0.0527 | 103.9523
7 | 1.1628 | 0.01463 | -0.0436 | 79.4805
7.5 | 1.1524 | 0.01881 | -0.0369 | 61.2653
8 | 1.1492 | 0.02308 | -0.0317 | 49.792
8.5 | 1.1499 | 0.02746 | -0.0274 | 41.8755
9 | 1.1555 | 0.03185 | -0.0239 | 36.2794
9.5 | 1.1667 | 0.03626 | -0.0211 | 32.176
10 | 1.1809 | 0.04079 | -0.0189 | 28.9507
10.5 | 1.192 | 0.04587 | -0.0171 | 25.9865
11 | 1.2002 | 0.05153 | -0.0159 | 23.2913
11.5 | 1.2048 | 0.05784 | -0.0152 | 20.8299
12 | 1.2093 | 0.0645 | -0.015 | 18.7488
12.5 | 1.2096 | 0.07197 | -0.0155 | 16.807
13 | 1.2085 | 0.07998 | -0.0167 | 15.11
13.5 | 1.2027 | 0.08902 | -0.0189 | 13.5104
14 | 1.1915 | 0.0993 | -0.0225 | 11.999
14.5 | 1.175 | 0.11095 | -0.0279 | 10.5904
15 | 1.1518 | 0.12419 | -0.035 | 9.2745
15.5 | 1.1276 | 0.13845 | -0.0437 | 8.1445
16 | 1.1039 | 0.15346 | -0.0536 | 7.1934
16.5 | 1.0811 | 0.16926 | -0.0643 | 6.3872
17 | 1.0599 | 0.18574 | -0.0754 | 5.7064
17.5 | 1.0496 | 0.20072 | -0.0853 | 5.2292

## 49. Re 2M Mach 0.00 (1)
BIGFOIL.COM POLAR EXPORT
NACA63-415 a=0.5
NACA63-415 a=0.5 |  |  |  | Cl Max: | 1.463 | at alpha= | 13 | deg
JavaFoil+Calcfoil stall+Eppler ext transition |  |  |  | L/D Max: | 137.273 | at alpha= | 6.5 | deg
Re: | 2000000 |  |  | Cd Min: | 0.00579 | at alpha= | -1.5 | deg
Mach: | 0 |  |  | Cl=0 at alpha= | -2.5984 | deg
|  |  |  | @ Cl=0.1, Cd= | 0.0058234
|  |  |  | @ Cl=0.4, Cd= | 0.0059644
|  |  |  | @ Cl=0.6, Cd= | 0.006251
alpha (deg) | Cl | Cd | Cm | Cl/Cd
-17.5 | -0.793 | 0.13615 | -0.018 | -5.821
-17 | -0.804 | 0.12877 | -0.019 | -6.243
-16.5 | -0.814 | 0.12184 | -0.019 | -6.679
-16 | -0.822 | 0.11348 | -0.02 | -7.244
-15.5 | -0.828 | 0.10657 | -0.021 | -7.766
-15 | -0.83 | 0.10011 | -0.021 | -8.29
-14.5 | -0.832 | 0.09233 | -0.022 | -9.008
-14 | -0.833 | 0.08256 | -0.024 | -10.093
-13.5 | -0.844 | 0.06634 | -0.028 | -12.726
-13 | -0.885 | 0.03729 | -0.033 | -23.722
-12.5 | -0.9 | 0.02502 | -0.035 | -35.949
-12 | -0.897 | 0.01961 | -0.037 | -45.735
-11.5 | -0.882 | 0.01696 | -0.038 | -51.98
-11 | -0.862 | 0.0148 | -0.039 | -58.235
-10.5 | -0.835 | 0.01327 | -0.04 | -62.899
-10 | -0.802 | 0.01226 | -0.041 | -65.393
-9.5 | -0.771 | 0.01106 | -0.042 | -69.66
-9 | -0.725 | 0.01049 | -0.042 | -69.121
-8.5 | -0.677 | 0.01059 | -0.043 | -63.902
-8 | -0.625 | 0.01017 | -0.043 | -61.467
-7.5 | -0.572 | 0.00978 | -0.044 | -58.485
-7 | -0.518 | 0.00949 | -0.044 | -54.566
-6.5 | -0.462 | 0.00913 | -0.045 | -50.597
-6 | -0.405 | 0.00886 | -0.046 | -45.685
-5.5 | -0.347 | 0.00864 | -0.046 | -40.201
-5 | -0.289 | 0.00836 | -0.047 | -34.527
-4.5 | -0.229 | 0.0082 | -0.047 | -27.968
-4 | -0.17 | 0.00797 | -0.048 | -21.267
-3.5 | -0.109 | 0.00771 | -0.048 | -14.176
-3 | -0.049 | 0.00591 | -0.049 | -8.263
-2.5 | 0.012 | 0.00586 | -0.049 | 2.028
-2 | 0.073 | 0.00585 | -0.05 | 12.447
-1.5 | 0.134 | 0.00579 | -0.05 | 23.134
-1 | 0.195 | 0.0058 | -0.051 | 33.6
-0.5 | 0.256 | 0.00585 | -0.052 | 43.766
0 | 0.317 | 0.00589 | -0.052 | 53.782
0.5 | 0.378 | 0.00595 | -0.053 | 63.464
1 | 0.439 | 0.00599 | -0.053 | 73.258
1.5 | 0.5 | 0.00609 | -0.054 | 82.013
2 | 0.56 | 0.00619 | -0.054 | 90.534
2.5 | 0.619 | 0.00628 | -0.055 | 98.57
3 | 0.679 | 0.00642 | -0.056 | 105.858
3.5 | 0.739 | 0.00656 | -0.056 | 112.734
4 | 0.799 | 0.00644 | -0.057 | 124.044
4.5 | 0.859 | 0.00666 | -0.057 | 128.955
5 | 0.917 | 0.00688 | -0.058 | 133.308
5.5 | 0.975 | 0.00718 | -0.058 | 135.799
6 | 1.032 | 0.00752 | -0.059 | 137.203
6.5 | 1.08 | 0.00787 | -0.059 | 137.273
7 | 1.128 | 0.00856 | -0.059 | 131.813
7.5 | 1.159 | 0.01432 | -0.059 | 80.909
8 | 1.205 | 0.0151 | -0.059 | 79.776
8.5 | 1.248 | 0.01604 | -0.059 | 77.815
9 | 1.29 | 0.01694 | -0.06 | 76.134
9.5 | 1.328 | 0.01788 | -0.06 | 74.269
10 | 1.361 | 0.01878 | -0.061 | 72.485
10.5 | 1.39 | 0.01995 | -0.061 | 69.684
11 | 1.415 | 0.02135 | -0.061 | 66.278
11.5 | 1.435 | 0.02269 | -0.062 | 63.266
12 | 1.451 | 0.0241 | -0.062 | 60.198
12.5 | 1.461 | 0.02571 | -0.062 | 56.832
13 | 1.463 | 0.02746 | -0.063 | 53.267
13.5 | 1.459 | 0.02927 | -0.063 | 49.828
14 | 1.449 | 0.03134 | -0.063 | 46.233
14.5 | 1.434 | 0.03354 | -0.063 | 42.76
15 | 1.413 | 0.03691 | -0.063 | 38.276
15.5 | 1.388 | 0.03963 | -0.064 | 35.026
16 | 1.361 | 0.04228 | -0.064 | 32.186
16.5 | 1.328 | 0.04628 | -0.064 | 28.687
17 | 1.287 | 0.0525 | -0.064 | 24.52
17.5 | 1.252 | 0.05543 | -0.064 | 22.585
18 | 1.202 | 0.06541 | -0.063 | 18.384

## 50. Re 2M Mach 0.00 (2)
BIGFOIL.COM POLAR EXPORT
NACA63-415 a=0.5
NACA63-415 a=0.5 |  |  |  | Cl Max: | 1.5571 | at alpha= | 19.5 | deg
XFOIL ncrit=9 |  |  |  | L/D Max: | 149.545 | at alpha= | 5 | deg
Re: | 2000000 |  |  | Cd Min: | 0.11339 | at alpha= | -20 | deg
Mach: | 0 |  |  | Cl=0 at alpha= | -2.6367 | deg
|  |  |  | @ Cl=0.1, Cd= | 0.0056001
|  |  |  | @ Cl=0.4, Cd= | 0.0052934
|  |  |  | @ Cl=0.6, Cd= | 0.0052789
alpha (deg) | Cl | Cd | Cm | Cl/Cd
-20 | -1.0396 | 0.11339 | -0.0208 | -9.1684
-19.5 | -1.1498 | 0.08479 | -0.0392 | -13.5606
-19 | -1.2055 | 0.06795 | -0.0499 | -17.741
-18.5 | -1.2347 | 0.05673 | -0.0567 | -21.7645
-18 | -1.2433 | 0.04924 | -0.0608 | -25.2498
-17.5 | -1.2714 | 0.04003 | -0.0653 | -31.7612
-17 | -1.283 | 0.03348 | -0.0676 | -38.3214
-16.5 | -1.2754 | 0.02943 | -0.0682 | -43.3367
-16 | -1.2528 | 0.02653 | -0.0693 | -47.222
-15.5 | -1.2421 | 0.02433 | -0.0668 | -51.0522
-15 | -1.2263 | 0.02246 | -0.0641 | -54.5993
-14.5 | -1.2086 | 0.02106 | -0.0605 | -57.3884
-14 | -1.1825 | 0.02007 | -0.0571 | -58.9188
-13.5 | -1.1423 | 0.01931 | -0.0556 | -59.1559
-13 | -1.1116 | 0.01761 | -0.0533 | -63.1232
-12.5 | -1.0691 | 0.0166 | -0.0521 | -64.4036
-12 | -1.021 | 0.01595 | -0.0515 | -64.0125
-11.5 | -0.9719 | 0.01529 | -0.051 | -63.5644
-11 | -0.9217 | 0.01467 | -0.0506 | -62.8289
-10.5 | -0.8698 | 0.01414 | -0.0504 | -61.5134
-10 | -0.8234 | 0.01288 | -0.0496 | -63.9286
-9.5 | -0.7712 | 0.01223 | -0.0494 | -63.0581
-9 | -0.7176 | 0.01168 | -0.0494 | -61.4384
-8.5 | -0.663 | 0.01123 | -0.0495 | -59.0383
-8 | -0.6077 | 0.01081 | -0.0496 | -56.2165
-7.5 | -0.554 | 0.0101 | -0.0496 | -54.8515
-7 | -0.498 | 0.00966 | -0.0499 | -51.5528
-6.5 | -0.4414 | 0.00934 | -0.0502 | -47.2591
-6 | -0.3848 | 0.00892 | -0.0505 | -43.139
-5.5 | -0.3278 | 0.0086 | -0.0509 | -38.1163
-5 | -0.2703 | 0.00829 | -0.0513 | -32.6055
-4.5 | -0.2128 | 0.00799 | -0.0518 | -26.6333
-4 | -0.1554 | 0.00764 | -0.0523 | -20.3403
-3 | -0.0412 | 0.00672 | -0.0534 | -6.131
-2.5 | 0.0155 | 0.00608 | -0.054 | 2.5493
-2 | 0.073 | 0.00566 | -0.0546 | 12.8975
-1.5 | 0.1316 | 0.00553 | -0.0553 | 23.7975
-1 | 0.1905 | 0.0054 | -0.056 | 35.2778
-0.5 | 0.2494 | 0.0054 | -0.0567 | 46.1852
0 | 0.3086 | 0.00532 | -0.0574 | 58.0075
0.5 | 0.3675 | 0.00531 | -0.0581 | 69.209
1 | 0.4264 | 0.00528 | -0.0587 | 80.7576
1.5 | 0.4852 | 0.00525 | -0.0594 | 92.419
2 | 0.5439 | 0.00525 | -0.0601 | 103.6
2.5 | 0.6022 | 0.00528 | -0.0607 | 114.053
3 | 0.6607 | 0.0053 | -0.0614 | 124.6604
3.5 | 0.7186 | 0.00537 | -0.0619 | 133.8175
4 | 0.7757 | 0.00553 | -0.0624 | 140.2712
4.5 | 0.8328 | 0.00568 | -0.0628 | 146.6197
5 | 0.8883 | 0.00594 | -0.0631 | 149.5455
5.5 | 0.9419 | 0.00634 | -0.063 | 148.5647
6 | 0.9921 | 0.00694 | -0.0625 | 142.9539
6.5 | 1.0333 | 0.00796 | -0.0605 | 129.8116
7 | 1.0783 | 0.00914 | -0.0596 | 117.9759
7.5 | 1.1192 | 0.01029 | -0.0579 | 108.7658
8 | 1.1582 | 0.01136 | -0.0559 | 101.9542
8.5 | 1.1931 | 0.01243 | -0.0532 | 95.9855
9 | 1.2156 | 0.01352 | -0.0484 | 89.9112
9.5 | 1.2362 | 0.01477 | -0.0439 | 83.6967
10 | 1.2621 | 0.0161 | -0.0407 | 78.3913
10.5 | 1.2895 | 0.01751 | -0.0381 | 73.6436
11 | 1.3125 | 0.01931 | -0.0353 | 67.97
11.5 | 1.3407 | 0.02094 | -0.0333 | 64.0258
12 | 1.3628 | 0.02304 | -0.031 | 59.1493
12.5 | 1.3865 | 0.02512 | -0.0291 | 55.1951
13 | 1.4087 | 0.02739 | -0.0273 | 51.4312
13.5 | 1.4253 | 0.0302 | -0.0255 | 47.1954
14 | 1.4449 | 0.03288 | -0.0241 | 43.9446
14.5 | 1.4645 | 0.03572 | -0.0229 | 40.9994
15 | 1.4812 | 0.03895 | -0.0219 | 38.0282
15.5 | 1.4917 | 0.04295 | -0.021 | 34.7311
16 | 1.5064 | 0.04668 | -0.0206 | 32.2708
16.5 | 1.5213 | 0.05055 | -0.0204 | 30.095
17 | 1.533 | 0.05491 | -0.0204 | 27.9184
17.5 | 1.5423 | 0.05965 | -0.0207 | 25.8558
18 | 1.5448 | 0.06544 | -0.0214 | 23.6064
18.5 | 1.549 | 0.07127 | -0.0225 | 21.7343
19 | 1.5545 | 0.07713 | -0.024 | 20.1543
19.5 | 1.5571 | 0.0835 | -0.0258 | 18.6479
20 | 1.5555 | 0.09074 | -0.0282 | 17.1424

## 51. Re 2M Mach 0.10 (1)
BIGFOIL.COM POLAR EXPORT
NACA63-415 a=0.5
NACA63-415 a=0.5 |  |  |  | Cl Max: | 1.456 | at alpha= | 12.5 | deg
JavaFoil+Calcfoil stall+Eppler ext transition |  |  |  | L/D Max: | 137.361 | at alpha= | 6 | deg
Re: | 2000000 |  |  | Cd Min: | 0.0058 | at alpha= | -1 | deg
Mach: | 0.1 |  |  | Cl=0 at alpha= | -2.5984 | deg
|  |  |  | @ Cl=0.1, Cd= | 0.0058369
|  |  |  | @ Cl=0.4, Cd= | 0.0060031
|  |  |  | @ Cl=0.6, Cd= | 0.0062778
alpha (deg) | Cl | Cd | Cm | Cl/Cd
-17 | -0.772 | 0.13198 | -0.018 | -5.851
-16.5 | -0.785 | 0.12399 | -0.019 | -6.333
-16 | -0.797 | 0.1167 | -0.019 | -6.826
-15.5 | -0.805 | 0.10898 | -0.02 | -7.387
-15 | -0.811 | 0.10261 | -0.021 | -7.899
-14.5 | -0.815 | 0.09405 | -0.022 | -8.668
-14 | -0.815 | 0.08756 | -0.023 | -9.311
-13.5 | -0.819 | 0.07641 | -0.025 | -10.717
-13 | -0.844 | 0.05253 | -0.03 | -16.074
-12.5 | -0.88 | 0.02936 | -0.035 | -29.986
-12 | -0.885 | 0.02145 | -0.037 | -41.273
-11.5 | -0.876 | 0.0176 | -0.038 | -49.772
-11 | -0.858 | 0.01528 | -0.039 | -56.15
-10.5 | -0.833 | 0.01358 | -0.04 | -61.35
-10 | -0.801 | 0.01254 | -0.041 | -63.851
-9.5 | -0.768 | 0.01175 | -0.042 | -65.381
-9 | -0.727 | 0.0106 | -0.043 | -68.523
-8.5 | -0.679 | 0.01069 | -0.043 | -63.452
-8 | -0.627 | 0.01021 | -0.044 | -61.446
-7.5 | -0.574 | 0.00982 | -0.044 | -58.489
-7 | -0.52 | 0.00952 | -0.045 | -54.572
-6.5 | -0.464 | 0.00915 | -0.045 | -50.685
-6 | -0.407 | 0.00889 | -0.046 | -45.765
-5.5 | -0.349 | 0.00865 | -0.046 | -40.3
-5 | -0.29 | 0.00842 | -0.047 | -34.439
-4.5 | -0.23 | 0.00821 | -0.047 | -28.055
-4 | -0.17 | 0.00799 | -0.048 | -21.337
-3.5 | -0.11 | 0.00773 | -0.049 | -14.217
-3 | -0.049 | 0.00592 | -0.049 | -8.291
-2.5 | 0.012 | 0.00587 | -0.05 | 2.037
-2 | 0.073 | 0.00585 | -0.05 | 12.501
-1.5 | 0.135 | 0.00582 | -0.051 | 23.129
-1 | 0.196 | 0.0058 | -0.051 | 33.755
-0.5 | 0.257 | 0.00585 | -0.052 | 43.957
0 | 0.318 | 0.00588 | -0.052 | 54.192
0.5 | 0.38 | 0.00599 | -0.053 | 63.433
1 | 0.441 | 0.00603 | -0.054 | 73.072
1.5 | 0.502 | 0.0061 | -0.054 | 82.362
2 | 0.563 | 0.00619 | -0.055 | 90.945
2.5 | 0.622 | 0.00633 | -0.055 | 98.329
3 | 0.683 | 0.00647 | -0.056 | 105.532
3.5 | 0.743 | 0.00656 | -0.056 | 113.264
4 | 0.803 | 0.00652 | -0.057 | 123.26
4.5 | 0.863 | 0.00669 | -0.057 | 129.056
5 | 0.922 | 0.0069 | -0.058 | 133.674
5.5 | 0.98 | 0.00721 | -0.059 | 135.816
6 | 1.037 | 0.00755 | -0.059 | 137.361
6.5 | 1.084 | 0.00793 | -0.059 | 136.707
7 | 1.132 | 0.00867 | -0.06 | 130.634
7.5 | 1.163 | 0.01447 | -0.059 | 80.405
8 | 1.209 | 0.01532 | -0.059 | 78.931
8.5 | 1.252 | 0.01623 | -0.06 | 77.193
9 | 1.293 | 0.01718 | -0.06 | 75.292
9.5 | 1.331 | 0.01811 | -0.06 | 73.502
10 | 1.364 | 0.01904 | -0.061 | 71.633
10.5 | 1.392 | 0.02023 | -0.061 | 68.778
11 | 1.415 | 0.02168 | -0.061 | 65.282
11.5 | 1.434 | 0.02305 | -0.062 | 62.216
12 | 1.448 | 0.02452 | -0.062 | 59.056
12.5 | 1.456 | 0.02618 | -0.063 | 55.602
13 | 1.454 | 0.02798 | -0.063 | 51.971
13.5 | 1.447 | 0.02988 | -0.063 | 48.422
14 | 1.433 | 0.03207 | -0.063 | 44.701
14.5 | 1.414 | 0.03463 | -0.064 | 40.829
15 | 1.388 | 0.03792 | -0.064 | 36.6
15.5 | 1.358 | 0.04108 | -0.064 | 33.064
16 | 1.325 | 0.04427 | -0.064 | 29.929
16.5 | 1.284 | 0.04942 | -0.064 | 25.987
17 | 1.239 | 0.05567 | -0.063 | 22.263
17.5 | 1.195 | 0.06119 | -0.063 | 19.528

## 52. Re 2M Mach 0.10 (2)
BIGFOIL.COM POLAR EXPORT
NACA63-415 a=0.5
NACA63-415 a=0.5 |  |  |  | Cl Max: | 1.5437 | at alpha= | 19.5 | deg
XFOIL ncrit=9 |  |  |  | L/D Max: | 149.765 | at alpha= | 5 | deg
Re: | 2000000 |  |  | Cd Min: | 0.14606 | at alpha= | -20 | deg
Mach: | 0.1 |  |  | Cl=0 at alpha= | -2.6374 | deg
|  |  |  | @ Cl=0.1, Cd= | 0.0056914
|  |  |  | @ Cl=0.4, Cd= | 0.0053097
|  |  |  | @ Cl=0.6, Cd= | 0.0053058
alpha (deg) | Cl | Cd | Cm | Cl/Cd
-20 | -0.8918 | 0.14606 | -0.0009 | -6.1057
-19.5 | -0.9994 | 0.11485 | -0.021 | -8.7018
-19 | -1.1146 | 0.08536 | -0.0402 | -13.0576
-18.5 | -1.1741 | 0.06782 | -0.0515 | -17.312
-18 | -1.1999 | 0.05697 | -0.0581 | -21.062
-17.5 | -1.2222 | 0.04768 | -0.0633 | -25.6334
-17 | -1.2423 | 0.03942 | -0.0673 | -31.5145
-16.5 | -1.2532 | 0.03291 | -0.0696 | -38.0796
-16 | -1.2403 | 0.02887 | -0.071 | -42.9616
-15.5 | -1.2278 | 0.02618 | -0.0698 | -46.8984
-15 | -1.2134 | 0.0239 | -0.0678 | -50.7699
-14.5 | -1.1958 | 0.02213 | -0.0649 | -54.0352
-14 | -1.1776 | 0.02081 | -0.0608 | -56.5882
-13.5 | -1.144 | 0.01992 | -0.0583 | -57.4297
-13 | -1.1083 | 0.01869 | -0.0562 | -59.2991
-12.5 | -1.0737 | 0.0171 | -0.0541 | -62.7895
-12 | -1.0262 | 0.01636 | -0.0532 | -62.7262
-11.5 | -0.9772 | 0.01565 | -0.0525 | -62.4409
-11 | -0.9272 | 0.01497 | -0.0519 | -61.9372
-10.5 | -0.8755 | 0.01436 | -0.0515 | -60.968
-10 | -0.828 | 0.01318 | -0.0507 | -62.8225
-9.5 | -0.7763 | 0.01241 | -0.0504 | -62.5544
-9 | -0.7224 | 0.01183 | -0.0502 | -61.0651
-8.5 | -0.6675 | 0.01135 | -0.0502 | -58.8106
-8 | -0.6119 | 0.01089 | -0.0503 | -56.1892
-7 | -0.5014 | 0.00972 | -0.0504 | -51.5844
-6 | -0.3872 | 0.00898 | -0.051 | -43.118
-5.5 | -0.3299 | 0.00863 | -0.0513 | -38.2271
-5 | -0.272 | 0.00833 | -0.0518 | -32.6531
-4.5 | -0.2141 | 0.00803 | -0.0522 | -26.6625
-4 | -0.1563 | 0.00768 | -0.0527 | -20.3516
-3.5 | -0.0986 | 0.00725 | -0.0532 | -13.6
-2.5 | 0.0157 | 0.00611 | -0.0543 | 2.5696
-1.5 | 0.1325 | 0.00553 | -0.0556 | 23.9602
-1 | 0.1918 | 0.00542 | -0.0563 | 35.3875
-0.5 | 0.2511 | 0.00542 | -0.057 | 46.3284
0 | 0.3106 | 0.00534 | -0.0577 | 58.1648
0.5 | 0.3698 | 0.00533 | -0.0584 | 69.3809
1 | 0.4292 | 0.00529 | -0.0591 | 81.1342
1.5 | 0.4883 | 0.00528 | -0.0598 | 92.4811
2 | 0.5474 | 0.00527 | -0.0604 | 103.871
2.5 | 0.6061 | 0.00531 | -0.0611 | 114.1431
3 | 0.665 | 0.00533 | -0.0617 | 124.7655
3.5 | 0.7233 | 0.0054 | -0.0623 | 133.9444
4 | 0.7807 | 0.00556 | -0.0627 | 140.4137
4.5 | 0.8383 | 0.0057 | -0.0632 | 147.0702
5 | 0.8941 | 0.00597 | -0.0634 | 149.7655
5.5 | 0.9479 | 0.00639 | -0.0633 | 148.3412
6 | 0.9983 | 0.007 | -0.0627 | 142.6143
6.5 | 1.0392 | 0.00806 | -0.0605 | 128.933
7 | 1.0838 | 0.00926 | -0.0594 | 117.041
7.5 | 1.1243 | 0.01042 | -0.0576 | 107.8983
8 | 1.1626 | 0.0115 | -0.0554 | 101.0957
9.5 | 1.236 | 0.0151 | -0.0427 | 81.8543
10 | 1.2614 | 0.01656 | -0.0395 | 76.1715
10.5 | 1.2892 | 0.01803 | -0.0369 | 71.5031
11 | 1.3129 | 0.01988 | -0.0342 | 66.0412
11.5 | 1.3398 | 0.02166 | -0.0321 | 61.856
12 | 1.3606 | 0.02393 | -0.0298 | 56.8575
12.5 | 1.3853 | 0.02603 | -0.028 | 53.2194
13 | 1.4067 | 0.02845 | -0.0262 | 49.4446
13.5 | 1.4217 | 0.03148 | -0.0242 | 45.162
14 | 1.4428 | 0.03416 | -0.023 | 42.2365
14.5 | 1.4614 | 0.03723 | -0.0218 | 39.2533
15 | 1.4768 | 0.0407 | -0.0209 | 36.285
15.5 | 1.4866 | 0.04491 | -0.02 | 33.1018
16 | 1.5032 | 0.0486 | -0.0197 | 30.93
16.5 | 1.5166 | 0.05275 | -0.0196 | 28.7507
17 | 1.5264 | 0.05748 | -0.0197 | 26.5553
17.5 | 1.5324 | 0.06283 | -0.0202 | 24.3896
18 | 1.5344 | 0.06889 | -0.0211 | 22.2732
18.5 | 1.5413 | 0.07457 | -0.0224 | 20.6692
19 | 1.5436 | 0.08104 | -0.0241 | 19.0474
19.5 | 1.5437 | 0.08802 | -0.0262 | 17.5381
20 | 1.5393 | 0.09591 | -0.0291 | 16.0494

## 53. Re 2M Mach 0.25 (1)
BIGFOIL.COM POLAR EXPORT
NACA63-415 a=0.5
NACA63-415 a=0.5 |  |  |  | Cl Max: | 1.415 | at alpha= | 11.5 | deg
JavaFoil+Calcfoil stall+Eppler ext transition |  |  |  | L/D Max: | 135.066 | at alpha= | 6 | deg
Re: | 2000000 |  |  | Cd Min: | 0.00586 | at alpha= | -1.5 | deg
Mach: | 0.25 |  |  | Cl=0 at alpha= | -2.5968 | deg
|  |  |  | @ Cl=0.1, Cd= | 0.0058781
|  |  |  | @ Cl=0.4, Cd= | 0.0060495
|  |  |  | @ Cl=0.6, Cd= | 0.006319
alpha (deg) | Cl | Cd | Cm | Cl/Cd
-16 | -0.579 | 0.13535 | -0.018 | -4.275
-15.5 | -0.617 | 0.1244 | -0.018 | -4.961
-15 | -0.651 | 0.11737 | -0.019 | -5.544
-14.5 | -0.679 | 0.10796 | -0.019 | -6.289
-14 | -0.702 | 0.09999 | -0.02 | -7.018
-13.5 | -0.719 | 0.09321 | -0.021 | -7.711
-13 | -0.731 | 0.08513 | -0.022 | -8.583
-12.5 | -0.737 | 0.07781 | -0.024 | -9.477
-12 | -0.738 | 0.07118 | -0.025 | -10.363
-11.5 | -0.762 | 0.04914 | -0.032 | -15.502
-11 | -0.815 | 0.02149 | -0.038 | -37.927
-10.5 | -0.813 | 0.01584 | -0.04 | -51.353
-10 | -0.789 | 0.01417 | -0.041 | -55.7
-9.5 | -0.762 | 0.01255 | -0.042 | -60.702
-9 | -0.727 | 0.01104 | -0.043 | -65.885
-8.5 | -0.688 | 0.01057 | -0.044 | -65.095
-8 | -0.638 | 0.01062 | -0.045 | -60.08
-7.5 | -0.585 | 0.01012 | -0.045 | -57.843
-7 | -0.531 | 0.00981 | -0.046 | -54.077
-6.5 | -0.474 | 0.00943 | -0.047 | -50.298
-6 | -0.417 | 0.00906 | -0.047 | -45.985
-5.5 | -0.357 | 0.0088 | -0.048 | -40.605
-5 | -0.297 | 0.00855 | -0.048 | -34.77
-4.5 | -0.236 | 0.00832 | -0.049 | -28.416
-4 | -0.175 | 0.0081 | -0.049 | -21.605
-3.5 | -0.113 | 0.00789 | -0.05 | -14.308
-3 | -0.05 | 0.00598 | -0.05 | -8.433
-2.5 | 0.012 | 0.00593 | -0.051 | 2.07
-2 | 0.075 | 0.00589 | -0.052 | 12.751
-1.5 | 0.138 | 0.00586 | -0.052 | 23.618
-1 | 0.201 | 0.00588 | -0.053 | 34.263
-0.5 | 0.264 | 0.00592 | -0.053 | 44.671
0 | 0.327 | 0.00594 | -0.054 | 55.054
0.5 | 0.39 | 0.00604 | -0.054 | 64.617
1 | 0.453 | 0.0061 | -0.055 | 74.244
1.5 | 0.516 | 0.00617 | -0.056 | 83.675
2 | 0.579 | 0.00627 | -0.056 | 92.269
2.5 | 0.639 | 0.00641 | -0.057 | 99.725
3 | 0.701 | 0.00655 | -0.057 | 107.041
3.5 | 0.763 | 0.00671 | -0.058 | 113.835
4 | 0.825 | 0.00668 | -0.059 | 123.594
4.5 | 0.886 | 0.00689 | -0.059 | 128.718
5 | 0.947 | 0.00715 | -0.06 | 132.299
5.5 | 1.006 | 0.00758 | -0.06 | 132.632
6 | 1.055 | 0.00781 | -0.06 | 135.066
6.5 | 1.107 | 0.00833 | -0.061 | 132.946
7 | 1.154 | 0.0097 | -0.061 | 118.948
7.5 | 1.187 | 0.01534 | -0.06 | 77.385
8 | 1.232 | 0.01636 | -0.061 | 75.294
8.5 | 1.274 | 0.01734 | -0.061 | 73.46
9 | 1.313 | 0.01841 | -0.061 | 71.278
9.5 | 1.347 | 0.01955 | -0.062 | 68.902
10 | 1.374 | 0.02073 | -0.062 | 66.277
10.5 | 1.394 | 0.02207 | -0.063 | 63.16
11 | 1.408 | 0.02371 | -0.063 | 59.399
11.5 | 1.415 | 0.02534 | -0.063 | 55.845
12 | 1.414 | 0.02719 | -0.064 | 52.01
12.5 | 1.403 | 0.02928 | -0.064 | 47.931
13 | 1.378 | 0.03163 | -0.064 | 43.573
13.5 | 1.343 | 0.03431 | -0.064 | 39.133
14 | 1.296 | 0.03785 | -0.064 | 34.247
14.5 | 1.24 | 0.04192 | -0.064 | 29.577
15 | 1.166 | 0.05016 | -0.064 | 23.239
15.5 | 1.067 | 0.06733 | -0.061 | 15.844
16 | 0.917 | 0.11969 | -0.045 | 7.665
16.5 | 0.842 | 0.13092 | -0.042 | 6.428

## 54. Re 2M Mach 0.25 (2)
BIGFOIL.COM POLAR EXPORT
NACA63-415 a=0.5
NACA63-415 a=0.5 |  |  |  | Cl Max: | 1.4797 | at alpha= | 17.5 | deg
XFOIL ncrit=9 |  |  |  | L/D Max: | 150.896 | at alpha= | 5 | deg
Re: | 2000000 |  |  | Cd Min: | 0.22334 | at alpha= | -20 | deg
Mach: | 0.25 |  |  | Cl=0 at alpha= | -2.6449 | deg
|  |  |  | @ Cl=0.1, Cd= | 0.0057025
|  |  |  | @ Cl=0.4, Cd= | 0.0054089
|  |  |  | @ Cl=0.6, Cd= | 0.0053809
alpha (deg) | Cl | Cd | Cm | Cl/Cd
-20 | -0.6475 | 0.22334 | 0.0364 | -2.8992
-19.5 | -0.6278 | 0.2175 | 0.032 | -2.8864
-19 | -0.6118 | 0.2098 | 0.0273 | -2.9161
-18.5 | -0.6047 | 0.19857 | 0.0215 | -3.0453
-18 | -0.5875 | 0.19163 | 0.017 | -3.0658
-17 | -0.8849 | 0.10224 | -0.0338 | -8.6551
-16.5 | -0.9743 | 0.07854 | -0.0497 | -12.4051
-16 | -1.0311 | 0.06179 | -0.0611 | -16.6872
-15.5 | -1.054 | 0.05019 | -0.0705 | -21.0002
-15 | -1.0826 | 0.04115 | -0.0747 | -26.3086
-14.5 | -1.0821 | 0.03555 | -0.0766 | -30.4388
-14 | -1.0749 | 0.03106 | -0.0773 | -34.6072
-13.5 | -1.0641 | 0.02746 | -0.0767 | -38.7509
-13 | -1.0556 | 0.02432 | -0.0745 | -43.4046
-12.5 | -1.0463 | 0.02197 | -0.0703 | -47.624
-12 | -1.0334 | 0.01984 | -0.065 | -52.0867
-11.5 | -0.9958 | 0.01831 | -0.0624 | -54.3856
-11 | -0.9485 | 0.01729 | -0.0607 | -54.8583
-10 | -0.8488 | 0.01522 | -0.0578 | -55.7687
-9.5 | -0.8005 | 0.01385 | -0.0563 | -57.7978
-9 | -0.7478 | 0.0128 | -0.0553 | -58.4219
-8.5 | -0.6916 | 0.01212 | -0.0547 | -57.0627
-8 | -0.6345 | 0.01148 | -0.0542 | -55.27
-7.5 | -0.5764 | 0.01095 | -0.0539 | -52.6393
-7 | -0.52 | 0.01013 | -0.0536 | -51.3327
-6.5 | -0.4608 | 0.00967 | -0.0536 | -47.6525
-6 | -0.401 | 0.0093 | -0.0537 | -43.1183
-5.5 | -0.3418 | 0.00884 | -0.0537 | -38.6652
-5 | -0.2815 | 0.00851 | -0.054 | -33.0787
-4.5 | -0.2215 | 0.00819 | -0.0543 | -27.0452
-4 | -0.1611 | 0.00785 | -0.0547 | -20.5223
-3.5 | -0.1014 | 0.00742 | -0.0551 | -13.6658
-3 | -0.0419 | 0.00693 | -0.0556 | -6.0462
-2.5 | 0.0171 | 0.00628 | -0.0562 | 2.7229
-2 | 0.0763 | 0.00578 | -0.0568 | 13.2007
-1.5 | 0.1375 | 0.00558 | -0.0574 | 24.6416
-0.5 | 0.2603 | 0.00547 | -0.0588 | 47.5868
0 | 0.3217 | 0.00542 | -0.0595 | 59.3542
0.5 | 0.383 | 0.00542 | -0.0602 | 70.6642
1 | 0.4445 | 0.00538 | -0.0609 | 82.6208
1.5 | 0.5056 | 0.00539 | -0.0616 | 93.8033
2 | 0.5669 | 0.00537 | -0.0623 | 105.568
2.5 | 0.6279 | 0.00539 | -0.0629 | 116.4935
3 | 0.6886 | 0.00545 | -0.0635 | 126.3486
3.5 | 0.749 | 0.00554 | -0.064 | 135.1986
4 | 0.809 | 0.00568 | -0.0645 | 142.4296
4.5 | 0.8686 | 0.00584 | -0.0648 | 148.7329
5 | 0.9265 | 0.00614 | -0.0648 | 150.8958
5.5 | 0.9818 | 0.00663 | -0.0645 | 148.0845
6 | 1.0317 | 0.00743 | -0.0634 | 138.856
6.5 | 1.0708 | 0.00861 | -0.0605 | 124.367
7 | 1.1117 | 0.00996 | -0.0583 | 111.6165
7.5 | 1.1482 | 0.01121 | -0.0553 | 102.4264
8 | 1.1767 | 0.01241 | -0.051 | 94.8187
8.5 | 1.1886 | 0.01394 | -0.0445 | 85.2654
9 | 1.2097 | 0.01564 | -0.0402 | 77.3465
9.5 | 1.2353 | 0.01737 | -0.0369 | 71.1169
10 | 1.2618 | 0.01922 | -0.0341 | 65.6504
10.5 | 1.2857 | 0.02136 | -0.0312 | 60.1919
11 | 1.3115 | 0.02351 | -0.0289 | 55.7848
11.5 | 1.3329 | 0.02607 | -0.0265 | 51.1277
12 | 1.3542 | 0.02875 | -0.0243 | 47.1026
12.5 | 1.376 | 0.03149 | -0.0224 | 43.6964
13 | 1.3914 | 0.03494 | -0.0205 | 39.8226
13.5 | 1.4101 | 0.03834 | -0.0191 | 36.7788
14 | 1.4276 | 0.04199 | -0.018 | 33.9986
14.5 | 1.4406 | 0.04622 | -0.017 | 31.1683
15 | 1.4496 | 0.05109 | -0.0165 | 28.3735
15.5 | 1.4615 | 0.05589 | -0.0163 | 26.1496
16 | 1.4727 | 0.06095 | -0.0164 | 24.1624
16.5 | 1.4761 | 0.06711 | -0.0171 | 21.9952
17 | 1.4749 | 0.07418 | -0.0184 | 19.8827
17.5 | 1.4797 | 0.08074 | -0.0199 | 18.3267
18 | 1.4781 | 0.08842 | -0.0222 | 16.7168
18.5 | 1.4734 | 0.09682 | -0.0252 | 15.2179
19 | 1.4582 | 0.1071 | -0.0295 | 13.6153
19.5 | 1.4383 | 0.11848 | -0.0349 | 12.1396
20 | 1.424 | 0.12932 | -0.0405 | 11.0114

## 55. Re 2M Mach 0.50 (1)
BIGFOIL.COM POLAR EXPORT
NACA63-415 a=0.5
NACA63-415 a=0.5 |  |  |  | Cl Max: | 1.308 | at alpha= | 8.5 | deg
JavaFoil+Calcfoil stall+Eppler ext transition |  |  |  | L/D Max: | 123.196 | at alpha= | 5 | deg
Re: | 2000000 |  |  | Cd Min: | 0.0061 | at alpha= | -2 | deg
Mach: | 0.5 |  |  | Cl=0 at alpha= | -2.6 | deg
|  |  |  | @ Cl=0.1, Cd= | 0.0061023
|  |  |  | @ Cl=0.4, Cd= | 0.0063137
|  |  |  | @ Cl=0.6, Cd= | 0.0066857
alpha (deg) | Cl | Cd | Cm | Cl/Cd
-20 | -0.975 | 0.17637 | -0.022 | -5.527
-19.5 | -0.945 | 0.1735 | -0.022 | -5.448
-19 | -0.918 | 0.16549 | -0.022 | -5.544
-18.5 | -0.89 | 0.16282 | -0.022 | -5.465
-18 | -0.863 | 0.15531 | -0.022 | -5.554
-17.5 | -0.836 | 0.15379 | -0.022 | -5.434
-17 | -0.806 | 0.1475 | -0.022 | -5.464
-16.5 | -0.778 | 0.14181 | -0.022 | -5.487
-16 | -0.75 | 0.14067 | -0.022 | -5.333
-15.5 | -0.723 | 0.13422 | -0.022 | -5.385
-15 | -0.695 | 0.12794 | -0.022 | -5.432
-14.5 | -0.666 | 0.12255 | -0.021 | -5.436
-14 | -0.638 | 0.11773 | -0.022 | -5.422
-13.5 | -0.611 | 0.11305 | -0.022 | -5.402
-13 | -0.583 | 0.10948 | -0.022 | -5.325
-12.5 | -0.555 | 0.10798 | -0.022 | -5.137
-12 | -0.526 | 0.10014 | -0.021 | -5.256
-11.5 | -0.499 | 0.09499 | -0.021 | -5.249
-11 | -0.471 | 0.09645 | -0.022 | -4.881
-10.5 | -0.443 | 0.08804 | -0.022 | -5.03
-10 | -0.414 | 0.08478 | -0.021 | -4.888
-9.5 | -0.387 | 0.07068 | -0.022 | -5.472
-9 | -0.359 | 0.06333 | -0.022 | -5.668
-8.5 | -0.454 | 0.05999 | -0.021 | -7.57
-8 | -0.497 | 0.05185 | -0.026 | -9.583
-7.5 | -0.578 | 0.01386 | -0.049 | -41.722
-7 | -0.551 | 0.01211 | -0.051 | -45.512
-6.5 | -0.509 | 0.0109 | -0.052 | -46.732
-6 | -0.453 | 0.01026 | -0.053 | -44.17
-5.5 | -0.392 | 0.00971 | -0.053 | -40.406
-5 | -0.328 | 0.00928 | -0.054 | -35.385
-4.5 | -0.262 | 0.00892 | -0.054 | -29.385
-4 | -0.195 | 0.00857 | -0.055 | -22.692
-3.5 | -0.126 | 0.0084 | -0.056 | -14.977
-3 | -0.056 | 0.00806 | -0.056 | -6.976
-2.5 | 0.014 | 0.00617 | -0.057 | 2.225
-2 | 0.084 | 0.0061 | -0.058 | 13.769
-1.5 | 0.155 | 0.00611 | -0.058 | 25.294
-1 | 0.225 | 0.00613 | -0.059 | 36.686
-0.5 | 0.295 | 0.00618 | -0.06 | 47.806
0 | 0.366 | 0.00627 | -0.06 | 58.354
0.5 | 0.436 | 0.00636 | -0.061 | 68.632
1 | 0.507 | 0.00651 | -0.062 | 77.788
1.5 | 0.577 | 0.00662 | -0.062 | 87.153
2 | 0.647 | 0.00682 | -0.063 | 94.914
2.5 | 0.713 | 0.00698 | -0.063 | 102.283
3 | 0.783 | 0.00725 | -0.064 | 108.049
3.5 | 0.846 | 0.00755 | -0.064 | 112.044
4 | 0.911 | 0.00785 | -0.065 | 116.021
4.5 | 0.975 | 0.00798 | -0.065 | 122.188
5 | 1.036 | 0.00841 | -0.066 | 123.196
5.5 | 1.095 | 0.00898 | -0.066 | 121.935
6 | 1.151 | 0.00977 | -0.066 | 117.81
6.5 | 1.199 | 0.01187 | -0.066 | 101.081
7 | 1.233 | 0.01873 | -0.066 | 65.833
7.5 | 1.272 | 0.02032 | -0.066 | 62.573
8 | 1.299 | 0.02195 | -0.067 | 59.151
8.5 | 1.308 | 0.02393 | -0.067 | 54.665
9 | 1.288 | 0.02642 | -0.067 | 48.768
9.5 | 1.195 | 0.02965 | -0.068 | 40.295
10 | 0.696 | 0.07256 | -0.033 | 9.596
10.5 | 0.722 | 0.08581 | -0.031 | 8.413
11 | 0.749 | 0.08998 | -0.031 | 8.321
11.5 | 0.776 | 0.09578 | -0.033 | 8.102
12 | 0.803 | 0.09942 | -0.034 | 8.08
12.5 | 0.83 | 0.10346 | -0.034 | 8.019
13 | 0.858 | 0.10983 | -0.037 | 7.811
13.5 | 0.884 | 0.11752 | -0.037 | 7.525

## 56. Re 2M Mach 0.50 (2)
BIGFOIL.COM POLAR EXPORT
NACA63-415 a=0.5
NACA63-415 a=0.5 |  |  |  | Cl Max: | 1.2969 | at alpha= | 12.5 | deg
XFOIL ncrit=9 |  |  |  | L/D Max: | 150.992 | at alpha= | 4.5 | deg
Re: | 2000000 |  |  | Cd Min: | 0.25216 | at alpha= | -20 | deg
Mach: | 0.5 |  |  | Cl=0 at alpha= | -2.6747 | deg
|  |  |  | @ Cl=0.1, Cd= | 0.0064174
|  |  |  | @ Cl=0.4, Cd= | 0.0057678
|  |  |  | @ Cl=0.6, Cd= | 0.0058454
alpha (deg) | Cl | Cd | Cm | Cl/Cd
-20 | -0.6818 | 0.25216 | 0.0478 | -2.7038
-19.5 | -0.661 | 0.24267 | 0.0422 | -2.7239
-18.5 | -0.6173 | 0.22676 | 0.032 | -2.7223
-18 | -0.5968 | 0.21923 | 0.0277 | -2.7223
-17.5 | -0.5806 | 0.20871 | 0.0223 | -2.7819
-17 | -0.5612 | 0.20008 | 0.0172 | -2.8049
-16.5 | -0.5387 | 0.19262 | 0.0124 | -2.7967
-16 | -0.5225 | 0.18271 | 0.0069 | -2.8597
-15.5 | -0.5027 | 0.17452 | 0.0019 | -2.8805
-15 | -0.4823 | 0.16673 | -0.0029 | -2.8927
-14.5 | -0.4753 | 0.15474 | -0.0092 | -3.0716
-14 | -0.455 | 0.14752 | -0.0138 | -3.0843
-13 | -0.4397 | 0.12652 | -0.0257 | -3.4753
-12.5 | -0.4331 | 0.11705 | -0.0315 | -3.7001
-12 | -0.425 | 0.1081 | -0.0369 | -3.9315
-11.5 | -0.4329 | 0.09649 | -0.0441 | -4.4865
-11 | -0.4743 | 0.08036 | -0.0545 | -5.9022
-10.5 | -0.5388 | 0.0619 | -0.0669 | -8.7044
-10 | -0.576 | 0.048 | -0.0777 | -12
-9.5 | -0.6094 | 0.03725 | -0.0857 | -16.3597
-9 | -0.6366 | 0.02934 | -0.0893 | -21.6973
-8.5 | -0.6584 | 0.0241 | -0.0865 | -27.3195
-8 | -0.6607 | 0.02006 | -0.0804 | -32.9362
-7.5 | -0.6309 | 0.01644 | -0.0759 | -38.3759
-7 | -0.5827 | 0.0139 | -0.0722 | -41.9209
-6.5 | -0.5253 | 0.01213 | -0.0694 | -43.3059
-6 | -0.4605 | 0.01098 | -0.0674 | -41.9399
-5.5 | -0.3929 | 0.01017 | -0.0661 | -38.6332
-5 | -0.3237 | 0.00947 | -0.0651 | -34.1816
-4.5 | -0.2542 | 0.00893 | -0.0645 | -28.4658
-4 | -0.1839 | 0.0085 | -0.0642 | -21.6353
-3.5 | -0.1136 | 0.00812 | -0.0642 | -13.9901
-3 | -0.0445 | 0.00767 | -0.0643 | -5.8018
-2.5 | 0.0239 | 0.00706 | -0.0646 | 3.3853
-1.5 | 0.1601 | 0.00591 | -0.0656 | 27.0897
-1 | 0.2305 | 0.0058 | -0.0662 | 39.7414
-0.5 | 0.3015 | 0.00578 | -0.0669 | 52.1626
0 | 0.3722 | 0.00576 | -0.0677 | 64.6181
0.5 | 0.443 | 0.00578 | -0.0684 | 76.6436
1 | 0.5137 | 0.0058 | -0.0691 | 88.569
1.5 | 0.5845 | 0.00583 | -0.0698 | 100.2573
2 | 0.6549 | 0.0059 | -0.0704 | 111
2.5 | 0.7257 | 0.00594 | -0.0709 | 122.1717
3 | 0.7962 | 0.00602 | -0.0713 | 132.2591
3.5 | 0.8664 | 0.00615 | -0.0715 | 140.878
4 | 0.9354 | 0.00639 | -0.0713 | 146.385
4.5 | 1.0041 | 0.00665 | -0.0709 | 150.9925
5 | 1.0694 | 0.0071 | -0.0699 | 150.6197
5.5 | 1.1247 | 0.00798 | -0.0673 | 140.9398
6 | 1.1551 | 0.00959 | -0.0613 | 120.4484
6.5 | 1.1518 | 0.01146 | -0.0505 | 100.5061
7 | 1.1553 | 0.01435 | -0.0434 | 80.5087
7.5 | 1.1624 | 0.01761 | -0.0377 | 66.008
8 | 1.1714 | 0.02111 | -0.0328 | 55.4903
8.5 | 1.1828 | 0.02473 | -0.0286 | 47.8285
9 | 1.2035 | 0.02803 | -0.0251 | 42.9361
9.5 | 1.2229 | 0.03165 | -0.022 | 38.6382
10 | 1.2459 | 0.03531 | -0.0193 | 35.2846
10.5 | 1.2616 | 0.03974 | -0.0169 | 31.7464
11 | 1.2782 | 0.04439 | -0.0148 | 28.7948
11.5 | 1.2874 | 0.04995 | -0.0133 | 25.7738
12 | 1.294 | 0.05608 | -0.0123 | 23.0742
12.5 | 1.2969 | 0.06293 | -0.012 | 20.6086
13 | 1.2935 | 0.0708 | -0.0126 | 18.2698
13.5 | 1.2818 | 0.08007 | -0.0144 | 16.0085
14 | 1.265 | 0.09048 | -0.0176 | 13.981
14.5 | 1.2459 | 0.10189 | -0.0222 | 12.2279
15 | 1.2235 | 0.11449 | -0.0285 | 10.6865
15.5 | 1.2007 | 0.12783 | -0.0362 | 9.3929
16 | 1.1748 | 0.14235 | -0.0453 | 8.2529
16.5 | 1.1513 | 0.15717 | -0.0552 | 7.3252
17 | 1.1312 | 0.17216 | -0.0655 | 6.5706
17.5 | 1.1134 | 0.18729 | -0.076 | 5.9448

## 57. Re 3M Mach 0.00 (1)
BIGFOIL.COM POLAR EXPORT
NACA63-415 a=0.5
NACA63-415 a=0.5 |  |  |  | Cl Max: | 1.467 | at alpha= | 13 | deg
JavaFoil+Calcfoil stall+Eppler ext transition |  |  |  | L/D Max: | 140.513 | at alpha= | 6 | deg
Re: | 3000000 |  |  | Cd Min: | 0.00553 | at alpha= | -1.5 | deg
Mach: | 0 |  |  | Cl=0 at alpha= | -2.5984 | deg
|  |  |  | @ Cl=0.1, Cd= | 0.0055523
|  |  |  | @ Cl=0.4, Cd= | 0.0056772
|  |  |  | @ Cl=0.6, Cd= | 0.0059407
alpha (deg) | Cl | Cd | Cm | Cl/Cd
-18 | -0.781 | 0.13789 | -0.019 | -5.666
-17.5 | -0.795 | 0.1313 | -0.019 | -6.052
-17 | -0.807 | 0.12359 | -0.02 | -6.526
-16.5 | -0.817 | 0.11659 | -0.02 | -7.006
-16 | -0.826 | 0.10747 | -0.021 | -7.69
-15.5 | -0.833 | 0.09946 | -0.022 | -8.38
-15 | -0.838 | 0.09233 | -0.023 | -9.073
-14.5 | -0.847 | 0.07936 | -0.026 | -10.678
-14 | -0.891 | 0.04722 | -0.031 | -18.877
-13.5 | -0.904 | 0.03552 | -0.033 | -25.455
-13 | -0.926 | 0.02275 | -0.036 | -40.689
-12.5 | -0.922 | 0.01859 | -0.037 | -49.624
-12 | -0.91 | 0.01618 | -0.038 | -56.285
-11.5 | -0.892 | 0.01452 | -0.039 | -61.443
-11 | -0.87 | 0.01304 | -0.039 | -66.743
-10.5 | -0.842 | 0.01195 | -0.04 | -70.427
-10 | -0.814 | 0.01084 | -0.041 | -75.084
-9.5 | -0.771 | 0.01022 | -0.042 | -75.44
-9 | -0.725 | 0.00977 | -0.042 | -74.203
-8.5 | -0.677 | 0.00943 | -0.043 | -71.76
-8 | -0.625 | 0.00949 | -0.043 | -65.887
-7.5 | -0.572 | 0.00913 | -0.044 | -62.683
-7 | -0.518 | 0.00886 | -0.044 | -58.458
-6.5 | -0.462 | 0.00857 | -0.045 | -53.905
-6 | -0.405 | 0.00832 | -0.046 | -48.675
-5.5 | -0.347 | 0.0081 | -0.046 | -42.84
-5 | -0.289 | 0.00786 | -0.047 | -36.718
-4.5 | -0.229 | 0.00769 | -0.047 | -29.813
-4 | -0.17 | 0.00751 | -0.048 | -22.571
-3.5 | -0.109 | 0.00727 | -0.048 | -15.043
-3 | -0.049 | 0.00568 | -0.049 | -8.601
-2.5 | 0.012 | 0.00558 | -0.049 | 2.131
-2 | 0.073 | 0.00557 | -0.05 | 13.071
-1.5 | 0.134 | 0.00553 | -0.05 | 24.217
-1 | 0.195 | 0.00555 | -0.051 | 35.094
-0.5 | 0.256 | 0.00559 | -0.052 | 45.804
0 | 0.317 | 0.00561 | -0.052 | 56.466
0.5 | 0.378 | 0.00567 | -0.053 | 66.576
1 | 0.439 | 0.00569 | -0.053 | 77.03
1.5 | 0.5 | 0.0058 | -0.054 | 86.176
2 | 0.56 | 0.0059 | -0.054 | 95.013
2.5 | 0.619 | 0.00596 | -0.055 | 103.776
3 | 0.679 | 0.0061 | -0.056 | 111.292
3.5 | 0.739 | 0.00625 | -0.056 | 118.266
4 | 0.799 | 0.00641 | -0.057 | 124.717
4.5 | 0.859 | 0.00669 | -0.057 | 128.398
5 | 0.917 | 0.00659 | -0.058 | 139.127
5.5 | 0.975 | 0.00695 | -0.058 | 140.174
6 | 1.032 | 0.00734 | -0.059 | 140.513
6.5 | 1.078 | 0.00825 | -0.059 | 130.743
7 | 1.126 | 0.0092 | -0.059 | 122.342
7.5 | 1.163 | 0.01327 | -0.059 | 87.594
8 | 1.209 | 0.01399 | -0.059 | 86.393
8.5 | 1.253 | 0.01485 | -0.06 | 84.332
9 | 1.294 | 0.01568 | -0.06 | 82.532
9.5 | 1.332 | 0.01658 | -0.06 | 80.352
10 | 1.365 | 0.01753 | -0.061 | 77.912
10.5 | 1.394 | 0.01853 | -0.061 | 75.25
11 | 1.419 | 0.01962 | -0.061 | 72.344
11.5 | 1.44 | 0.02086 | -0.062 | 69.013
12 | 1.456 | 0.02214 | -0.062 | 65.757
12.5 | 1.466 | 0.02367 | -0.063 | 61.927
13 | 1.467 | 0.02521 | -0.063 | 58.207
13.5 | 1.464 | 0.02682 | -0.063 | 54.566
14 | 1.454 | 0.02874 | -0.063 | 50.598
14.5 | 1.44 | 0.03068 | -0.064 | 46.935
15 | 1.418 | 0.03381 | -0.064 | 41.948
15.5 | 1.394 | 0.03626 | -0.064 | 38.443
16 | 1.367 | 0.03864 | -0.064 | 35.371
16.5 | 1.334 | 0.04207 | -0.064 | 31.703
17 | 1.296 | 0.04727 | -0.064 | 27.408
17.5 | 1.259 | 0.05024 | -0.064 | 25.068
18 | 1.215 | 0.05713 | -0.064 | 21.265

## 58. Re 3M Mach 0.00 (2)
BIGFOIL.COM POLAR EXPORT
NACA63-415 a=0.5
NACA63-415 a=0.5 |  |  |  | Cl Max: | 1.6226 | at alpha= | 20 | deg
XFOIL ncrit=9 |  |  |  | L/D Max: | 155.896 | at alpha= | 4.5 | deg
Re: | 3000000 |  |  | Cd Min: | 0.08065 | at alpha= | 20 | deg
Mach: | 0 |  |  | Cl=0 at alpha= | -2.6461 | deg
|  |  |  | @ Cl=0.1, Cd= | 0.0053073
|  |  |  | @ Cl=0.4, Cd= | 0.0048547
|  |  |  | @ Cl=0.6, Cd= | 0.0048584
alpha (deg) | Cl | Cd | Cm | Cl/Cd
-20 | -1.3617 | 0.05887 | -0.0565 | -23.1306
-19.5 | -1.3882 | 0.0492 | -0.0618 | -28.2154
-19 | -1.4046 | 0.04156 | -0.0653 | -33.7969
-18.5 | -1.4076 | 0.03588 | -0.0674 | -39.2308
-18 | -1.4022 | 0.03148 | -0.0684 | -44.5426
-17.5 | -1.3933 | 0.02781 | -0.0686 | -50.1007
-17 | -1.3794 | 0.02494 | -0.0679 | -55.3087
-16.5 | -1.3614 | 0.02299 | -0.0663 | -59.2171
-16 | -1.3447 | 0.02131 | -0.0635 | -63.1018
-15.5 | -1.3277 | 0.01999 | -0.0596 | -66.4182
-15 | -1.3107 | 0.01855 | -0.0551 | -70.6577
-14.5 | -1.2752 | 0.01741 | -0.0531 | -73.2453
-14 | -1.2331 | 0.01654 | -0.0518 | -74.5526
-13.5 | -1.1878 | 0.0158 | -0.0509 | -75.1772
-13 | -1.14 | 0.01514 | -0.0502 | -75.2972
-12.5 | -1.0905 | 0.01456 | -0.0497 | -74.897
-12 | -1.0396 | 0.01404 | -0.0494 | -74.0456
-11.5 | -0.9929 | 0.01297 | -0.0486 | -76.5536
-11 | -0.9406 | 0.01243 | -0.0484 | -75.6718
-10.5 | -0.8876 | 0.01192 | -0.0483 | -74.4631
-10 | -0.8338 | 0.01144 | -0.0483 | -72.8846
-9.5 | -0.7794 | 0.01102 | -0.0484 | -70.726
-9 | -0.7255 | 0.01041 | -0.0484 | -69.6926
-8.5 | -0.6709 | 0.0099 | -0.0485 | -67.7677
-8 | -0.615 | 0.0095 | -0.0487 | -64.7368
-7.5 | -0.5586 | 0.00917 | -0.049 | -60.916
-7 | -0.5017 | 0.00886 | -0.0494 | -56.6253
-6 | -0.3878 | 0.00815 | -0.0501 | -47.5828
-5.5 | -0.3301 | 0.00791 | -0.0506 | -41.732
-5 | -0.2724 | 0.00762 | -0.0511 | -35.748
-4.5 | -0.2144 | 0.00737 | -0.0516 | -29.0909
-4 | -0.1563 | 0.00712 | -0.0521 | -21.9522
-3.5 | -0.0985 | 0.00677 | -0.0527 | -14.5495
-3 | -0.0407 | 0.00643 | -0.0533 | -6.3297
-2.5 | 0.0168 | 0.00595 | -0.0539 | 2.8235
-2 | 0.0743 | 0.00544 | -0.0546 | 13.6581
-1.5 | 0.1324 | 0.00514 | -0.0553 | 25.7588
-1 | 0.1913 | 0.00496 | -0.056 | 38.5685
-0.5 | 0.2505 | 0.00493 | -0.0567 | 50.8114
0 | 0.3098 | 0.00488 | -0.0575 | 63.4836
0.5 | 0.3689 | 0.00486 | -0.0582 | 75.9053
1.5 | 0.487 | 0.00484 | -0.0597 | 100.6198
2 | 0.546 | 0.00484 | -0.0604 | 112.8099
2.5 | 0.6046 | 0.00486 | -0.0611 | 124.4033
3 | 0.6629 | 0.00492 | -0.0618 | 134.7358
3.5 | 0.7209 | 0.00503 | -0.0624 | 143.3201
4 | 0.7784 | 0.00518 | -0.063 | 150.2703
4.5 | 0.8356 | 0.00536 | -0.0635 | 155.8955
5 | 0.8902 | 0.0058 | -0.0637 | 153.4828
5.5 | 0.9424 | 0.00642 | -0.0636 | 146.7913
6 | 0.9906 | 0.00732 | -0.0629 | 135.3279
6.5 | 1.0356 | 0.00831 | -0.0617 | 124.6209
7 | 1.0784 | 0.00919 | -0.06 | 117.3449
7.5 | 1.1228 | 0.00994 | -0.0586 | 112.9577
8 | 1.1659 | 0.0108 | -0.0572 | 107.9537
8.5 | 1.2047 | 0.01173 | -0.0551 | 102.7025
9 | 1.2418 | 0.01256 | -0.0526 | 98.8694
9.5 | 1.2652 | 0.01342 | -0.0478 | 94.2772
10 | 1.2914 | 0.01445 | -0.0441 | 89.3702
10.5 | 1.319 | 0.01566 | -0.0411 | 84.2273
11 | 1.3457 | 0.01708 | -0.0383 | 78.7881
11.5 | 1.3731 | 0.01858 | -0.0359 | 73.902
12 | 1.3989 | 0.02027 | -0.0337 | 69.0133
12.5 | 1.4211 | 0.02231 | -0.0313 | 63.6979
13 | 1.4464 | 0.02423 | -0.0295 | 59.6946
13.5 | 1.4688 | 0.02645 | -0.0277 | 55.5312
14 | 1.4876 | 0.02902 | -0.0259 | 51.2612
14.5 | 1.5055 | 0.03178 | -0.0243 | 47.3726
15 | 1.5254 | 0.03453 | -0.0231 | 44.1761
15.5 | 1.543 | 0.03763 | -0.0221 | 41.0045
16 | 1.5583 | 0.04106 | -0.0213 | 37.9518
16.5 | 1.5689 | 0.04509 | -0.0206 | 34.7949
17 | 1.5844 | 0.04881 | -0.0203 | 32.4606
17.5 | 1.5977 | 0.05288 | -0.0203 | 30.2137
18 | 1.6076 | 0.05747 | -0.0205 | 27.9729
18.5 | 1.6144 | 0.0626 | -0.0211 | 25.7891
19 | 1.6145 | 0.06875 | -0.022 | 23.4836
19.5 | 1.6195 | 0.07448 | -0.0233 | 21.7441
20 | 1.6226 | 0.08065 | -0.025 | 20.119

## 59. Re 3M Mach 0.10 (1)
BIGFOIL.COM POLAR EXPORT
NACA63-415 a=0.5
NACA63-415 a=0.5 |  |  |  | Cl Max: | 1.46 | at alpha= | 12.5 | deg
JavaFoil+Calcfoil stall+Eppler ext transition |  |  |  | L/D Max: | 140.474 | at alpha= | 5.5 | deg
Re: | 3000000 |  |  | Cd Min: | 0.00553 | at alpha= | -1.5 | deg
Mach: | 0.1 |  |  | Cl=0 at alpha= | -2.5984 | deg
|  |  |  | @ Cl=0.1, Cd= | 0.0055526
|  |  |  | @ Cl=0.4, Cd= | 0.0057198
|  |  |  | @ Cl=0.6, Cd= | 0.005969
alpha (deg) | Cl | Cd | Cm | Cl/Cd
-17.5 | -0.759 | 0.13331 | -0.019 | -5.695
-17 | -0.774 | 0.1272 | -0.019 | -6.086
-16.5 | -0.788 | 0.11947 | -0.02 | -6.593
-16 | -0.8 | 0.11093 | -0.021 | -7.209
-15.5 | -0.81 | 0.10278 | -0.022 | -7.881
-15 | -0.816 | 0.09575 | -0.022 | -8.527
-14.5 | -0.826 | 0.08418 | -0.025 | -9.817
-14 | -0.844 | 0.06702 | -0.028 | -12.591
-13.5 | -0.88 | 0.04155 | -0.032 | -21.19
-13 | -0.909 | 0.02513 | -0.035 | -36.182
-12.5 | -0.91 | 0.02009 | -0.037 | -45.308
-12 | -0.903 | 0.0169 | -0.038 | -53.44
-11.5 | -0.887 | 0.01494 | -0.039 | -59.399
-11 | -0.867 | 0.01336 | -0.039 | -64.896
-10.5 | -0.84 | 0.01217 | -0.04 | -69.028
-10 | -0.807 | 0.01124 | -0.041 | -71.842
-9.5 | -0.772 | 0.01033 | -0.042 | -74.726
-9 | -0.727 | 0.00982 | -0.043 | -74.015
-8.5 | -0.679 | 0.00947 | -0.043 | -71.656
-8 | -0.627 | 0.00953 | -0.044 | -65.874
-7.5 | -0.574 | 0.00921 | -0.044 | -62.348
-7 | -0.52 | 0.00888 | -0.045 | -58.521
-6.5 | -0.464 | 0.00859 | -0.045 | -53.988
-6 | -0.407 | 0.00834 | -0.046 | -48.775
-5.5 | -0.349 | 0.00812 | -0.046 | -42.943
-5 | -0.29 | 0.00787 | -0.047 | -36.829
-4.5 | -0.23 | 0.00771 | -0.047 | -29.905
-4 | -0.17 | 0.00752 | -0.048 | -22.653
-3.5 | -0.11 | 0.00728 | -0.049 | -15.094
-3 | -0.049 | 0.00572 | -0.049 | -8.589
-2.5 | 0.012 | 0.00559 | -0.05 | 2.14
-2 | 0.073 | 0.00557 | -0.05 | 13.135
-1.5 | 0.135 | 0.00553 | -0.051 | 24.327
-1 | 0.196 | 0.00555 | -0.051 | 35.275
-0.5 | 0.257 | 0.00559 | -0.052 | 45.982
0 | 0.318 | 0.00564 | -0.052 | 56.451
0.5 | 0.38 | 0.00571 | -0.053 | 66.539
1 | 0.441 | 0.00574 | -0.054 | 76.841
1.5 | 0.502 | 0.0058 | -0.054 | 86.622
2 | 0.563 | 0.0059 | -0.055 | 95.41
2.5 | 0.622 | 0.00601 | -0.055 | 103.51
3 | 0.683 | 0.00615 | -0.056 | 110.92
3.5 | 0.743 | 0.0063 | -0.056 | 117.952
4 | 0.803 | 0.00649 | -0.057 | 123.834
4.5 | 0.863 | 0.00669 | -0.057 | 128.974
5 | 0.922 | 0.00666 | -0.058 | 138.424
5.5 | 0.98 | 0.00697 | -0.059 | 140.474
6 | 1.037 | 0.00746 | -0.059 | 138.948
6.5 | 1.083 | 0.00834 | -0.059 | 129.803
7 | 1.13 | 0.00934 | -0.059 | 120.916
7.5 | 1.167 | 0.01341 | -0.059 | 87.051
8 | 1.213 | 0.01419 | -0.06 | 85.453
8.5 | 1.257 | 0.01502 | -0.06 | 83.657
9 | 1.298 | 0.0159 | -0.06 | 81.612
9.5 | 1.336 | 0.01679 | -0.061 | 79.532
10 | 1.368 | 0.01777 | -0.061 | 76.973
10.5 | 1.396 | 0.0188 | -0.061 | 74.255
11 | 1.42 | 0.01992 | -0.062 | 71.254
11.5 | 1.439 | 0.02118 | -0.062 | 67.938
12 | 1.453 | 0.02253 | -0.062 | 64.473
12.5 | 1.46 | 0.02404 | -0.063 | 60.742
13 | 1.459 | 0.02571 | -0.063 | 56.743
13.5 | 1.452 | 0.02737 | -0.063 | 53.04
14 | 1.438 | 0.02936 | -0.064 | 48.991
14.5 | 1.419 | 0.03176 | -0.064 | 44.68
15 | 1.393 | 0.03472 | -0.064 | 40.132
15.5 | 1.364 | 0.03758 | -0.064 | 36.306
16 | 1.331 | 0.04035 | -0.064 | 32.984
16.5 | 1.292 | 0.04458 | -0.064 | 28.978
17 | 1.249 | 0.04959 | -0.064 | 25.182
17.5 | 1.206 | 0.05402 | -0.064 | 22.317

## 60. Re 3M Mach 0.10 (2)
BIGFOIL.COM POLAR EXPORT
NACA63-415 a=0.5
NACA63-415 a=0.5 |  |  |  | Cl Max: | 1.6111 | at alpha= | 20 | deg
XFOIL ncrit=9 |  |  |  | L/D Max: | 156.338 | at alpha= | 4.5 | deg
Re: | 3000000 |  |  | Cd Min: | 0.08497 | at alpha= | 20 | deg
Mach: | 0.1 |  |  | Cl=0 at alpha= | -2.6473 | deg
|  |  |  | @ Cl=0.1, Cd= | 0.0053265
|  |  |  | @ Cl=0.4, Cd= | 0.00487
|  |  |  | @ Cl=0.6, Cd= | 0.0048757
alpha (deg) | Cl | Cd | Cm | Cl/Cd
-20 | -1.2729 | 0.0748 | -0.0484 | -17.0174
-19.5 | -1.3217 | 0.0604 | -0.0575 | -21.8825
-19 | -1.3599 | 0.04909 | -0.064 | -27.7022
-18.5 | -1.3767 | 0.04131 | -0.0676 | -33.3261
-18 | -1.381 | 0.03541 | -0.0698 | -39.0003
-17.5 | -1.3772 | 0.03081 | -0.0708 | -44.6998
-17 | -1.3672 | 0.02721 | -0.0707 | -50.2462
-16.5 | -1.3501 | 0.02473 | -0.0699 | -54.5936
-16 | -1.3355 | 0.0226 | -0.0675 | -59.0929
-15.5 | -1.3188 | 0.0209 | -0.0644 | -63.1005
-15 | -1.3018 | 0.01966 | -0.0599 | -66.2157
-14.5 | -1.2786 | 0.01812 | -0.0561 | -70.5629
-14 | -1.2394 | 0.01707 | -0.0543 | -72.6069
-13.5 | -1.1949 | 0.01625 | -0.0531 | -73.5323
-13 | -1.1474 | 0.01553 | -0.0522 | -73.8828
-12.5 | -1.0981 | 0.01488 | -0.0514 | -73.797
-12 | -1.0473 | 0.01429 | -0.0509 | -73.289
-11.5 | -0.9994 | 0.01329 | -0.0501 | -75.1994
-11 | -0.9475 | 0.01265 | -0.0497 | -74.9012
-10.5 | -0.8942 | 0.01211 | -0.0495 | -73.8398
-10 | -0.84 | 0.0116 | -0.0493 | -72.4138
-9 | -0.7301 | 0.01063 | -0.0493 | -68.683
-8.5 | -0.6757 | 0.00999 | -0.0492 | -67.6376
-8 | -0.6194 | 0.00958 | -0.0494 | -64.6555
-7.5 | -0.5626 | 0.00922 | -0.0496 | -61.0195
-7 | -0.5053 | 0.0089 | -0.0499 | -56.7753
-6.5 | -0.4483 | 0.0085 | -0.0502 | -52.7412
-6 | -0.3904 | 0.00819 | -0.0506 | -47.6679
-5.5 | -0.3322 | 0.00795 | -0.051 | -41.7862
-5 | -0.2741 | 0.00764 | -0.0515 | -35.877
-4.5 | -0.2157 | 0.0074 | -0.0519 | -29.1486
-4 | -0.1573 | 0.00715 | -0.0525 | -22
-3.5 | -0.099 | 0.00679 | -0.053 | -14.5803
-2.5 | 0.0171 | 0.00596 | -0.0543 | 2.8691
-2 | 0.0748 | 0.00546 | -0.0549 | 13.6996
-1.5 | 0.1333 | 0.00515 | -0.0556 | 25.8835
-1 | 0.1926 | 0.00498 | -0.0564 | 38.6747
0 | 0.3118 | 0.00489 | -0.0578 | 63.7628
0.5 | 0.3713 | 0.00487 | -0.0586 | 76.2423
1 | 0.4309 | 0.00487 | -0.0593 | 88.4805
1.5 | 0.4902 | 0.00486 | -0.06 | 100.8642
2 | 0.5495 | 0.00485 | -0.0608 | 113.299
2.5 | 0.6085 | 0.00488 | -0.0615 | 124.6926
3 | 0.6673 | 0.00494 | -0.0621 | 135.081
3.5 | 0.7256 | 0.00505 | -0.0627 | 143.6832
4 | 0.7835 | 0.00521 | -0.0633 | 150.3839
4.5 | 0.8411 | 0.00538 | -0.0638 | 156.3383
5 | 0.896 | 0.00583 | -0.0639 | 153.6878
5.5 | 0.9484 | 0.00646 | -0.0638 | 146.8111
6 | 0.9966 | 0.00739 | -0.063 | 134.8579
6.5 | 1.0415 | 0.0084 | -0.0617 | 123.9881
7.5 | 1.1286 | 0.01003 | -0.0584 | 112.5224
8 | 1.1704 | 0.01096 | -0.0567 | 106.7883
8.5 | 1.2083 | 0.01191 | -0.0543 | 101.4526
9 | 1.2415 | 0.01272 | -0.051 | 97.6022
9.5 | 1.2642 | 0.01368 | -0.0462 | 92.4123
10 | 1.2907 | 0.01483 | -0.0427 | 87.033
10.5 | 1.3193 | 0.01609 | -0.0398 | 81.995
11 | 1.3453 | 0.01763 | -0.037 | 76.3074
11.5 | 1.3732 | 0.01919 | -0.0347 | 71.5581
12 | 1.3983 | 0.02101 | -0.0324 | 66.554
12.5 | 1.4212 | 0.02309 | -0.0301 | 61.5505
13 | 1.446 | 0.02514 | -0.0282 | 57.5179
13.5 | 1.4669 | 0.02755 | -0.0264 | 53.245
14 | 1.4838 | 0.03037 | -0.0245 | 48.8574
14.5 | 1.5044 | 0.03304 | -0.0231 | 45.5327
15 | 1.5236 | 0.03598 | -0.0219 | 42.3457
15.5 | 1.5396 | 0.03933 | -0.0209 | 39.1457
16 | 1.553 | 0.04312 | -0.0201 | 36.0158
16.5 | 1.5657 | 0.0471 | -0.0196 | 33.242
17 | 1.58 | 0.0511 | -0.0194 | 30.9198
17.5 | 1.5918 | 0.05548 | -0.0194 | 28.6914
18 | 1.6005 | 0.06038 | -0.0198 | 26.5071
18.5 | 1.6039 | 0.06612 | -0.0205 | 24.2574
19 | 1.6059 | 0.07226 | -0.0217 | 22.2239
19.5 | 1.61 | 0.07832 | -0.0232 | 20.5567
20 | 1.6111 | 0.08497 | -0.0251 | 18.9608

## 61. Re 3M Mach 0.25 (1)
BIGFOIL.COM POLAR EXPORT
NACA63-415 a=0.5
NACA63-415 a=0.5 |  |  |  | Cl Max: | 1.42 | at alpha= | 11.5 | deg
JavaFoil+Calcfoil stall+Eppler ext transition |  |  |  | L/D Max: | 138.871 | at alpha= | 5.5 | deg
Re: | 3000000 |  |  | Cd Min: | 0.0056 | at alpha= | -1.5 | deg
Mach: | 0.25 |  |  | Cl=0 at alpha= | -2.5968 | deg
|  |  |  | @ Cl=0.1, Cd= | 0.005606
|  |  |  | @ Cl=0.4, Cd= | 0.0057663
|  |  |  | @ Cl=0.6, Cd= | 0.006012
alpha (deg) | Cl | Cd | Cm | Cl/Cd
-16.5 | -0.536 | 0.14448 | -0.017 | -3.711
-16 | -0.579 | 0.132 | -0.018 | -4.387
-15.5 | -0.618 | 0.11983 | -0.019 | -5.157
-15 | -0.651 | 0.11251 | -0.019 | -5.79
-14.5 | -0.68 | 0.10402 | -0.02 | -6.537
-14 | -0.704 | 0.09611 | -0.021 | -7.323
-13.5 | -0.722 | 0.08867 | -0.022 | -8.144
-13 | -0.738 | 0.07804 | -0.025 | -9.463
-12.5 | -0.752 | 0.06698 | -0.028 | -11.23
-12 | -0.82 | 0.02939 | -0.036 | -27.905
-11.5 | -0.84 | 0.01974 | -0.038 | -42.534
-11 | -0.836 | 0.0163 | -0.04 | -51.296
-10.5 | -0.823 | 0.01373 | -0.041 | -59.943
-10 | -0.797 | 0.01258 | -0.042 | -63.357
-9.5 | -0.768 | 0.01083 | -0.043 | -70.923
-9 | -0.734 | 0.01039 | -0.044 | -70.649
-8.5 | -0.688 | 0.00985 | -0.044 | -69.872
-8 | -0.638 | 0.00937 | -0.045 | -68.12
-7.5 | -0.585 | 0.00945 | -0.045 | -61.959
-7 | -0.531 | 0.00916 | -0.046 | -57.975
-6.5 | -0.474 | 0.00879 | -0.047 | -53.961
-6 | -0.417 | 0.0085 | -0.047 | -49.005
-5.5 | -0.357 | 0.00826 | -0.048 | -43.291
-5 | -0.297 | 0.008 | -0.048 | -37.18
-4.5 | -0.236 | 0.00779 | -0.049 | -30.353
-4 | -0.175 | 0.00759 | -0.049 | -23.043
-3.5 | -0.113 | 0.00744 | -0.05 | -15.166
-3 | -0.05 | 0.00578 | -0.05 | -8.719
-2.5 | 0.012 | 0.00565 | -0.051 | 2.176
-2 | 0.075 | 0.00561 | -0.052 | 13.393
-1.5 | 0.138 | 0.0056 | -0.052 | 24.707
-1 | 0.201 | 0.00562 | -0.053 | 35.82
-0.5 | 0.264 | 0.00563 | -0.053 | 46.963
0 | 0.327 | 0.00567 | -0.054 | 57.704
0.5 | 0.39 | 0.00576 | -0.054 | 67.78
1 | 0.453 | 0.0058 | -0.055 | 78.077
1.5 | 0.516 | 0.0059 | -0.056 | 87.393
2 | 0.579 | 0.00597 | -0.056 | 97.008
2.5 | 0.639 | 0.00609 | -0.057 | 104.996
3 | 0.701 | 0.00623 | -0.057 | 112.511
3.5 | 0.763 | 0.00643 | -0.058 | 118.682
4 | 0.825 | 0.00664 | -0.059 | 124.293
4.5 | 0.886 | 0.00689 | -0.059 | 128.7
5 | 0.947 | 0.00689 | -0.06 | 137.407
5.5 | 1.006 | 0.00724 | -0.06 | 138.871
6 | 1.057 | 0.00771 | -0.06 | 137.102
6.5 | 1.105 | 0.00891 | -0.061 | 124.038
7 | 1.152 | 0.0102 | -0.061 | 113.031
7.5 | 1.191 | 0.01422 | -0.061 | 83.758
8 | 1.236 | 0.01516 | -0.061 | 81.491
8.5 | 1.278 | 0.01607 | -0.061 | 79.496
9 | 1.317 | 0.01705 | -0.062 | 77.242
9.5 | 1.351 | 0.01814 | -0.062 | 74.496
10 | 1.378 | 0.01928 | -0.062 | 71.466
10.5 | 1.399 | 0.02053 | -0.063 | 68.137
11 | 1.413 | 0.02184 | -0.063 | 64.677
11.5 | 1.42 | 0.0233 | -0.063 | 60.932
12 | 1.419 | 0.02502 | -0.064 | 56.701
12.5 | 1.408 | 0.02694 | -0.064 | 52.274
13 | 1.383 | 0.02903 | -0.064 | 47.651
13.5 | 1.348 | 0.03146 | -0.065 | 42.844
14 | 1.301 | 0.03482 | -0.065 | 37.364
14.5 | 1.246 | 0.03815 | -0.065 | 32.651
15 | 1.176 | 0.04431 | -0.064 | 26.54
15.5 | 1.096 | 0.05238 | -0.064 | 20.918
16 | 0.983 | 0.07562 | -0.059 | 13.002
16.5 | 0.86 | 0.11261 | -0.05 | 7.638

## 62. Re 3M Mach 0.25 (2)
BIGFOIL.COM POLAR EXPORT
NACA63-415 a=0.5
NACA63-415 a=0.5 |  |  |  | Cl Max: | 1.5503 | at alpha= | 18 | deg
XFOIL ncrit=9 |  |  |  | L/D Max: | 158.221 | at alpha= | 4.5 | deg
Re: | 3000000 |  |  | Cd Min: | 0.2158 | at alpha= | -20 | deg
Mach: | 0.25 |  |  | Cl=0 at alpha= | -2.6533 | deg
|  |  |  | @ Cl=0.1, Cd= | 0.0054785
|  |  |  | @ Cl=0.4, Cd= | 0.004935
|  |  |  | @ Cl=0.6, Cd= | 0.004965
alpha (deg) | Cl | Cd | Cm | Cl/Cd
-20 | -0.6649 | 0.2158 | 0.0342 | -3.0811
-19.5 | -0.646 | 0.20966 | 0.0298 | -3.0812
-19 | -0.65 | 0.19531 | 0.0224 | -3.328
-18.5 | -0.8366 | 0.13882 | -0.0104 | -6.0265
-18 | -1.0198 | 0.09686 | -0.0396 | -10.5286
-17.5 | -1.1336 | 0.0707 | -0.0582 | -16.0339
-16.5 | -1.2126 | 0.04531 | -0.0759 | -26.7623
-16 | -1.2231 | 0.0386 | -0.0785 | -31.6865
-15.5 | -1.2245 | 0.0331 | -0.0798 | -36.994
-15 | -1.2232 | 0.02843 | -0.0798 | -43.025
-14.5 | -1.2152 | 0.0249 | -0.0783 | -48.8032
-14 | -1.2033 | 0.02226 | -0.0754 | -54.0566
-13.5 | -1.1905 | 0.02037 | -0.0705 | -58.4438
-12.5 | -1.1267 | 0.01751 | -0.0631 | -64.3461
-12 | -1.0798 | 0.01645 | -0.061 | -65.6413
-11.5 | -1.03 | 0.01548 | -0.0593 | -66.5375
-11 | -0.9783 | 0.01455 | -0.0578 | -67.2371
-10.5 | -0.928 | 0.0134 | -0.0563 | -69.2537
-10 | -0.8723 | 0.01269 | -0.0554 | -68.7392
-9.5 | -0.816 | 0.012 | -0.0547 | -68
-9 | -0.7587 | 0.01138 | -0.0541 | -66.6696
-8.5 | -0.7007 | 0.01081 | -0.0536 | -64.8196
-8 | -0.6439 | 0.01005 | -0.0531 | -64.0697
-7.5 | -0.5847 | 0.00958 | -0.053 | -61.0334
-7 | -0.525 | 0.00918 | -0.0529 | -57.1895
-6.5 | -0.4649 | 0.00882 | -0.053 | -52.7098
-6 | -0.4051 | 0.00838 | -0.0531 | -48.3413
-5.5 | -0.3445 | 0.0081 | -0.0534 | -42.5309
-5 | -0.2839 | 0.00779 | -0.0537 | -36.4442
-4 | -0.1624 | 0.00727 | -0.0545 | -22.3384
-3.5 | -0.102 | 0.00694 | -0.055 | -14.6974
-3 | -0.0416 | 0.00658 | -0.0555 | -6.3222
-2.5 | 0.0184 | 0.00609 | -0.0561 | 3.0213
-1.5 | 0.1385 | 0.00519 | -0.0575 | 26.6859
-1 | 0.1997 | 0.00504 | -0.0582 | 39.623
-0.5 | 0.2613 | 0.00499 | -0.0589 | 52.3647
0 | 0.3231 | 0.00495 | -0.0597 | 65.2727
0.5 | 0.3846 | 0.00494 | -0.0604 | 77.8543
1 | 0.4464 | 0.00492 | -0.0612 | 90.7317
1.5 | 0.5078 | 0.00494 | -0.0619 | 102.7935
2 | 0.5691 | 0.00496 | -0.0626 | 114.7379
2.5 | 0.6304 | 0.00497 | -0.0633 | 126.841
3 | 0.6914 | 0.00503 | -0.064 | 137.4553
3.5 | 0.7517 | 0.00517 | -0.0645 | 145.3965
4 | 0.8119 | 0.00533 | -0.065 | 152.3265
4.5 | 0.8718 | 0.00551 | -0.0654 | 158.2214
5 | 0.9282 | 0.00601 | -0.0654 | 154.4426
5.5 | 0.9813 | 0.00675 | -0.0649 | 145.3778
6 | 1.0292 | 0.00779 | -0.0636 | 132.1181
6.5 | 1.0726 | 0.00892 | -0.0616 | 120.2466
7 | 1.1138 | 0.00984 | -0.059 | 113.1911
7.5 | 1.1557 | 0.01071 | -0.0566 | 107.9085
8 | 1.1898 | 0.01183 | -0.0531 | 100.5748
8.5 | 1.2098 | 0.0129 | -0.0471 | 93.7829
9 | 1.2345 | 0.0142 | -0.0428 | 86.9366
9.5 | 1.2634 | 0.01558 | -0.0395 | 81.0911
10 | 1.2913 | 0.01719 | -0.0364 | 75.1193
10.5 | 1.3195 | 0.01894 | -0.0336 | 69.6674
11 | 1.346 | 0.02091 | -0.0309 | 64.3711
11.5 | 1.3715 | 0.02304 | -0.0285 | 59.5269
12 | 1.393 | 0.02555 | -0.026 | 54.5205
12.5 | 1.4174 | 0.02799 | -0.0239 | 50.6395
13 | 1.4381 | 0.0308 | -0.0219 | 46.6916
13.5 | 1.4541 | 0.03418 | -0.02 | 42.5424
14 | 1.4746 | 0.03739 | -0.0186 | 39.4384
14.5 | 1.4919 | 0.04101 | -0.0173 | 36.3789
15 | 1.5057 | 0.04514 | -0.0164 | 33.3562
15.5 | 1.5174 | 0.04964 | -0.0157 | 30.5681
16 | 1.5317 | 0.05413 | -0.0154 | 28.2967
16.5 | 1.5406 | 0.05935 | -0.0154 | 25.9579
17 | 1.545 | 0.06534 | -0.0159 | 23.6455
17.5 | 1.5486 | 0.07164 | -0.0169 | 21.6164
18 | 1.5503 | 0.07849 | -0.0184 | 19.7516
18.5 | 1.5502 | 0.08577 | -0.0204 | 18.0739
19 | 1.5423 | 0.09446 | -0.0234 | 16.3275
19.5 | 1.5313 | 0.10385 | -0.0271 | 14.7453
20 | 1.5118 | 0.11494 | -0.0322 | 13.1529

## 63. Re 3M Mach 0.50 (1)
BIGFOIL.COM POLAR EXPORT
NACA63-415 a=0.5
NACA63-415 a=0.5 |  |  |  | Cl Max: | 1.312 | at alpha= | 8.5 | deg
JavaFoil+Calcfoil stall+Eppler ext transition |  |  |  | L/D Max: | 127.861 | at alpha= | 5 | deg
Re: | 3000000 |  |  | Cd Min: | 0.00582 | at alpha= | -2 | deg
Mach: | 0.5 |  |  | Cl=0 at alpha= | -2.6 | deg
|  |  |  | @ Cl=0.1, Cd= | 0.0058245
|  |  |  | @ Cl=0.4, Cd= | 0.0060086
|  |  |  | @ Cl=0.6, Cd= | 0.0063359
alpha (deg) | Cl | Cd | Cm | Cl/Cd
-20 | -0.976 | 0.16873 | -0.022 | -5.787
-19.5 | -0.946 | 0.16366 | -0.022 | -5.78
-19 | -0.918 | 0.1575 | -0.022 | -5.83
-18.5 | -0.89 | 0.15623 | -0.022 | -5.699
-18 | -0.863 | 0.14781 | -0.022 | -5.839
-17.5 | -0.837 | 0.14607 | -0.023 | -5.729
-17 | -0.807 | 0.13964 | -0.022 | -5.776
-16.5 | -0.779 | 0.13365 | -0.022 | -5.825
-16 | -0.751 | 0.13108 | -0.022 | -5.726
-15.5 | -0.723 | 0.12759 | -0.022 | -5.668
-15 | -0.696 | 0.12234 | -0.023 | -5.69
-14.5 | -0.666 | 0.11514 | -0.022 | -5.788
-14 | -0.639 | 0.11012 | -0.022 | -5.8
-13.5 | -0.611 | 0.10736 | -0.022 | -5.692
-13 | -0.583 | 0.10398 | -0.022 | -5.61
-12.5 | -0.555 | 0.10141 | -0.022 | -5.476
-12 | -0.527 | 0.09344 | -0.022 | -5.635
-11.5 | -0.499 | 0.09008 | -0.022 | -5.537
-11 | -0.471 | 0.08932 | -0.022 | -5.273
-10.5 | -0.443 | 0.08365 | -0.022 | -5.297
-10 | -0.415 | 0.07813 | -0.022 | -5.307
-9.5 | -0.387 | 0.06751 | -0.023 | -5.734
-9 | -0.359 | 0.0612 | -0.023 | -5.872
-8.5 | -0.455 | 0.05681 | -0.022 | -8.001
-8 | -0.524 | 0.03654 | -0.038 | -14.333
-7.5 | -0.585 | 0.01182 | -0.05 | -49.549
-7 | -0.559 | 0.01082 | -0.051 | -51.633
-6.5 | -0.509 | 0.01013 | -0.052 | -50.298
-6 | -0.453 | 0.00954 | -0.053 | -47.473
-5.5 | -0.392 | 0.00904 | -0.053 | -43.387
-5 | -0.328 | 0.00863 | -0.054 | -38.041
-4.5 | -0.262 | 0.00832 | -0.054 | -31.512
-4 | -0.195 | 0.00809 | -0.055 | -24.058
-3.5 | -0.126 | 0.00787 | -0.056 | -15.972
-3 | -0.056 | 0.00752 | -0.056 | -7.479
-2.5 | 0.014 | 0.00587 | -0.057 | 2.337
-2 | 0.084 | 0.00582 | -0.058 | 14.423
-1.5 | 0.155 | 0.00584 | -0.058 | 26.459
-1 | 0.225 | 0.00583 | -0.059 | 38.633
-0.5 | 0.295 | 0.00589 | -0.06 | 50.148
0 | 0.366 | 0.00596 | -0.06 | 61.379
0.5 | 0.436 | 0.00606 | -0.061 | 72.02
1 | 0.507 | 0.00615 | -0.062 | 82.398
1.5 | 0.577 | 0.00628 | -0.062 | 91.878
2 | 0.647 | 0.00645 | -0.063 | 100.334
2.5 | 0.713 | 0.00662 | -0.063 | 107.702
3 | 0.783 | 0.00687 | -0.064 | 114.018
3.5 | 0.852 | 0.00715 | -0.065 | 119.19
4 | 0.914 | 0.00749 | -0.065 | 122.04
4.5 | 0.977 | 0.00782 | -0.065 | 124.886
5 | 1.038 | 0.00812 | -0.066 | 127.861
5.5 | 1.097 | 0.00879 | -0.066 | 124.771
6 | 1.149 | 0.01044 | -0.066 | 110.101
6.5 | 1.198 | 0.01265 | -0.066 | 94.705
7 | 1.237 | 0.01741 | -0.066 | 71.058
7.5 | 1.275 | 0.01889 | -0.067 | 67.516
8 | 1.302 | 0.02038 | -0.067 | 63.918
8.5 | 1.312 | 0.0222 | -0.067 | 59.106
9 | 1.292 | 0.02447 | -0.068 | 52.8
9.5 | 1.198 | 0.02742 | -0.068 | 43.695
10 | 0.81 | 0.0323 | -0.068 | 25.067
10.5 | 0.844 | 0.03133 | -0.068 | 26.941
11 | 0.75 | 0.07821 | -0.034 | 9.592
11.5 | 0.777 | 0.08932 | -0.034 | 8.696
12 | 0.804 | 0.09379 | -0.035 | 8.568
12.5 | 0.83 | 0.09902 | -0.035 | 8.383
13 | 0.859 | 0.10522 | -0.039 | 8.166
13.5 | 0.885 | 0.11024 | -0.038 | 8.027

## 64. Re 3M Mach 0.50 (2)
BIGFOIL.COM POLAR EXPORT
NACA63-415 a=0.5
NACA63-415 a=0.5 |  |  |  | Cl Max: | 1.3513 | at alpha= | 12.5 | deg
XFOIL ncrit=9 |  |  |  | L/D Max: | 162.641 | at alpha= | 4.5 | deg
Re: | 3000000 |  |  | Cd Min: | 0.18069 | at alpha= | 17.5 | deg
Mach: | 0.5 |  |  | Cl=0 at alpha= | -2.6782 | deg
|  |  |  | @ Cl=0.1, Cd= | 0.0060421
|  |  |  | @ Cl=0.4, Cd= | 0.0052172
|  |  |  | @ Cl=0.6, Cd= | 0.0053138
alpha (deg) | Cl | Cd | Cm | Cl/Cd
-13.5 | -0.4641 | 0.13274 | -0.022 | -3.4963
-13 | -0.4493 | 0.12452 | -0.027 | -3.6083
-12.5 | -0.4565 | 0.112 | -0.0345 | -4.0759
-12 | -0.4895 | 0.09612 | -0.0449 | -5.0926
-11.5 | -0.5085 | 0.08391 | -0.0532 | -6.0601
-11 | -0.5423 | 0.07026 | -0.0625 | -7.7185
-10.5 | -0.5781 | 0.05565 | -0.0728 | -10.3881
-10 | -0.6107 | 0.04361 | -0.0822 | -14.0037
-9.5 | -0.6416 | 0.03397 | -0.0887 | -18.8873
-9 | -0.6733 | 0.02662 | -0.0902 | -25.293
-8.5 | -0.7065 | 0.02156 | -0.084 | -32.769
-8 | -0.7035 | 0.01657 | -0.0781 | -42.4562
-7.5 | -0.6622 | 0.01357 | -0.0738 | -48.7988
-7 | -0.6033 | 0.01185 | -0.0706 | -50.9114
-6.5 | -0.5381 | 0.01065 | -0.0682 | -50.5258
-6 | -0.4692 | 0.00979 | -0.0665 | -47.9265
-5.5 | -0.3998 | 0.00906 | -0.0653 | -44.128
-5 | -0.3286 | 0.00853 | -0.0645 | -38.5229
-4.5 | -0.2571 | 0.00817 | -0.0641 | -31.4688
-4 | -0.1861 | 0.00779 | -0.0639 | -23.8896
-3.5 | -0.115 | 0.00747 | -0.064 | -15.3949
-3 | -0.0448 | 0.00715 | -0.0641 | -6.2657
-2.5 | 0.0248 | 0.00667 | -0.0645 | 3.7181
-2 | 0.0934 | 0.0061 | -0.065 | 15.3115
-1.5 | 0.1618 | 0.0055 | -0.0656 | 29.4182
-1 | 0.2322 | 0.00528 | -0.0663 | 43.9773
-0.5 | 0.3031 | 0.00524 | -0.0671 | 57.8435
0 | 0.3744 | 0.00521 | -0.0679 | 71.8618
0.5 | 0.4454 | 0.00523 | -0.0687 | 85.1625
1 | 0.5167 | 0.00525 | -0.0695 | 98.419
1.5 | 0.5878 | 0.0053 | -0.0703 | 110.9057
2 | 0.6587 | 0.00538 | -0.0709 | 122.4349
2.5 | 0.7297 | 0.00546 | -0.0715 | 133.6447
3 | 0.8007 | 0.00554 | -0.072 | 144.5307
3.5 | 0.8709 | 0.00571 | -0.0722 | 152.5219
4 | 0.9409 | 0.00592 | -0.0722 | 158.9358
4.5 | 1.01 | 0.00621 | -0.0719 | 162.6409
5 | 1.0724 | 0.00688 | -0.0706 | 155.8721
5.5 | 1.1188 | 0.00823 | -0.067 | 135.9417
6 | 1.149 | 0.0098 | -0.061 | 117.2449
6.5 | 1.1483 | 0.01152 | -0.0504 | 99.6788
7.5 | 1.1739 | 0.01667 | -0.0384 | 70.4199
8 | 1.1877 | 0.01985 | -0.0335 | 59.8338
8.5 | 1.2115 | 0.02269 | -0.0296 | 53.3936
9 | 1.2367 | 0.02565 | -0.0261 | 48.2144
9.5 | 1.2589 | 0.02893 | -0.0227 | 43.5154
10 | 1.2852 | 0.03224 | -0.0198 | 39.8635
10.5 | 1.3039 | 0.0363 | -0.017 | 35.9201
11 | 1.3242 | 0.04052 | -0.0145 | 32.6802
11.5 | 1.3407 | 0.04525 | -0.0124 | 29.6287
12 | 1.3476 | 0.05109 | -0.0108 | 26.377
12.5 | 1.3513 | 0.05763 | -0.0098 | 23.4479
13 | 1.3464 | 0.06536 | -0.0099 | 20.5998
13.5 | 1.332 | 0.07456 | -0.0113 | 17.8648
14 | 1.3091 | 0.0853 | -0.0143 | 15.347
14.5 | 1.2845 | 0.09706 | -0.0189 | 13.2341
15 | 1.2581 | 0.10984 | -0.0251 | 11.4539
15.5 | 1.2332 | 0.12323 | -0.0326 | 10.0073
16 | 1.2115 | 0.13691 | -0.041 | 8.8489
16.5 | 1.1891 | 0.15118 | -0.0504 | 7.8655
17 | 1.1673 | 0.16598 | -0.0605 | 7.0328
17.5 | 1.1492 | 0.18069 | -0.0708 | 6.3601

## 65. Re 4M Mach 0.00 (1)
BIGFOIL.COM POLAR EXPORT
NACA63-415 a=0.5
NACA63-415 a=0.5 |  |  |  | Cl Max: | 1.471 | at alpha= | 13 | deg
JavaFoil+Calcfoil stall+Eppler ext transition |  |  |  | L/D Max: | 140.772 | at alpha= | 5.5 | deg
Re: | 4000000 |  |  | Cd Min: | 0.00541 | at alpha= | -1.5 | deg
Mach: | 0 |  |  | Cl=0 at alpha= | -2.5984 | deg
|  |  |  | @ Cl=0.1, Cd= | 0.0054156
|  |  |  | @ Cl=0.4, Cd= | 0.0055472
|  |  |  | @ Cl=0.6, Cd= | 0.0058042
alpha (deg) | Cl | Cd | Cm | Cl/Cd
-18 | -0.783 | 0.13446 | -0.019 | -5.823
-17.5 | -0.797 | 0.12696 | -0.02 | -6.274
-17 | -0.809 | 0.11929 | -0.02 | -6.781
-16.5 | -0.82 | 0.11231 | -0.021 | -7.297
-16 | -0.831 | 0.10244 | -0.022 | -8.108
-15.5 | -0.84 | 0.09317 | -0.024 | -9.013
-15 | -0.848 | 0.08344 | -0.025 | -10.165
-14.5 | -0.882 | 0.05703 | -0.03 | -15.46
-14 | -0.917 | 0.03508 | -0.033 | -26.127
-13.5 | -0.928 | 0.02637 | -0.035 | -35.204
-13 | -0.938 | 0.01922 | -0.036 | -48.794
-12.5 | -0.931 | 0.01637 | -0.037 | -56.887
-12 | -0.918 | 0.01449 | -0.038 | -63.37
-11.5 | -0.898 | 0.01324 | -0.039 | -67.83
-11 | -0.875 | 0.01207 | -0.04 | -72.548
-10.5 | -0.847 | 0.01101 | -0.041 | -76.944
-10 | -0.814 | 0.01024 | -0.041 | -79.451
-9.5 | -0.771 | 0.00974 | -0.042 | -79.17
-9 | -0.725 | 0.00927 | -0.042 | -78.221
-8.5 | -0.677 | 0.009 | -0.043 | -75.192
-8 | -0.625 | 0.00905 | -0.043 | -69.123
-7.5 | -0.572 | 0.0087 | -0.044 | -65.734
-7 | -0.518 | 0.00845 | -0.044 | -61.242
-6.5 | -0.462 | 0.00818 | -0.045 | -56.455
-6 | -0.405 | 0.00794 | -0.046 | -51.005
-5.5 | -0.347 | 0.00773 | -0.046 | -44.896
-5 | -0.289 | 0.00753 | -0.047 | -38.326
-4.5 | -0.229 | 0.00737 | -0.047 | -31.112
-4 | -0.17 | 0.00718 | -0.048 | -23.607
-3.5 | -0.109 | 0.00697 | -0.048 | -15.698
-3 | -0.049 | 0.00579 | -0.049 | -8.431
-2.5 | 0.012 | 0.00547 | -0.049 | 2.176
-2 | 0.073 | 0.00542 | -0.05 | 13.423
-1.5 | 0.134 | 0.00541 | -0.05 | 24.741
-1 | 0.195 | 0.00542 | -0.051 | 35.987
-0.5 | 0.256 | 0.00544 | -0.052 | 47.075
0 | 0.317 | 0.00548 | -0.052 | 57.842
0.5 | 0.378 | 0.00554 | -0.053 | 68.252
1 | 0.439 | 0.00556 | -0.053 | 78.893
1.5 | 0.5 | 0.00565 | -0.054 | 88.465
2 | 0.56 | 0.00575 | -0.054 | 97.382
2.5 | 0.619 | 0.00583 | -0.055 | 106.082
3 | 0.679 | 0.00596 | -0.056 | 113.962
3.5 | 0.739 | 0.00611 | -0.056 | 121.07
4 | 0.799 | 0.00627 | -0.057 | 127.491
4.5 | 0.859 | 0.00652 | -0.057 | 131.651
5 | 0.917 | 0.00679 | -0.058 | 135.163
5.5 | 0.975 | 0.00692 | -0.058 | 140.772
6 | 1.032 | 0.00778 | -0.059 | 132.58
6.5 | 1.078 | 0.00848 | -0.059 | 127.11
7 | 1.123 | 0.01021 | -0.059 | 109.924
7.5 | 1.165 | 0.01258 | -0.059 | 92.617
8 | 1.212 | 0.01326 | -0.059 | 91.384
8.5 | 1.256 | 0.01408 | -0.06 | 89.197
9 | 1.297 | 0.01485 | -0.06 | 87.335
9.5 | 1.335 | 0.01571 | -0.061 | 85.027
10 | 1.369 | 0.01658 | -0.061 | 82.569
10.5 | 1.398 | 0.01757 | -0.061 | 79.563
11 | 1.423 | 0.01871 | -0.062 | 76.019
11.5 | 1.443 | 0.01972 | -0.062 | 73.172
12 | 1.459 | 0.02086 | -0.062 | 69.949
12.5 | 1.469 | 0.02229 | -0.063 | 65.91
13 | 1.471 | 0.02374 | -0.063 | 61.97
13.5 | 1.467 | 0.02526 | -0.063 | 58.092
14 | 1.458 | 0.02705 | -0.064 | 53.889
14.5 | 1.443 | 0.02887 | -0.064 | 50
15 | 1.422 | 0.0318 | -0.064 | 44.721
15.5 | 1.398 | 0.0341 | -0.064 | 40.998
16 | 1.37 | 0.03644 | -0.064 | 37.597
16.5 | 1.338 | 0.03946 | -0.065 | 33.911
17 | 1.3 | 0.04412 | -0.065 | 29.478
17.5 | 1.264 | 0.0468 | -0.065 | 27.02
18 | 1.221 | 0.05276 | -0.065 | 23.149

## 66. Re 4M Mach 0.00 (2)
BIGFOIL.COM POLAR EXPORT
NACA63-415 a=0.5
NACA63-415 a=0.5 |  |  |  | Cl Max: | 1.6664 | at alpha= | 20 | deg
XFOIL ncrit=9 |  |  |  | L/D Max: | 158.053 | at alpha= | 4.5 | deg
Re: | 4000000 |  |  | Cd Min: | 0.07443 | at alpha= | 20 | deg
Mach: | 0 |  |  | Cl=0 at alpha= | -2.6491 | deg
|  |  |  | @ Cl=0.1, Cd= | 0.0052058
|  |  |  | @ Cl=0.4, Cd= | 0.0046003
|  |  |  | @ Cl=0.6, Cd= | 0.0046561
alpha (deg) | Cl | Cd | Cm | Cl/Cd
-20 | -1.4588 | 0.04642 | -0.0636 | -31.4261
-19.5 | -1.4669 | 0.03994 | -0.0664 | -36.7276
-19 | -1.4664 | 0.03478 | -0.0681 | -42.1622
-18.5 | -1.4617 | 0.03045 | -0.0689 | -48.0033
-18 | -1.4569 | 0.02659 | -0.0687 | -54.7913
-17.5 | -1.4427 | 0.02363 | -0.0685 | -61.0537
-17 | -1.436 | 0.02152 | -0.065 | -66.7286
-16.5 | -1.4218 | 0.01988 | -0.0615 | -71.5191
-15.5 | -1.3751 | 0.01777 | -0.0541 | -77.3832
-15 | -1.3356 | 0.01691 | -0.0524 | -78.9829
-14.5 | -1.2922 | 0.01617 | -0.0512 | -79.9134
-14 | -1.2501 | 0.01516 | -0.0499 | -82.4604
-13.5 | -1.2041 | 0.01435 | -0.0491 | -83.9094
-13 | -1.1553 | 0.01368 | -0.0485 | -84.4518
-12.5 | -1.1045 | 0.01313 | -0.0481 | -84.1203
-12 | -1.0527 | 0.01262 | -0.0479 | -83.4152
-11.5 | -1.0001 | 0.01212 | -0.0477 | -82.5165
-11 | -0.9481 | 0.0115 | -0.0475 | -82.4435
-10.5 | -0.8951 | 0.01092 | -0.0474 | -81.9689
-10 | -0.8407 | 0.01048 | -0.0475 | -80.2195
-9.5 | -0.7857 | 0.01007 | -0.0476 | -78.0238
-9 | -0.73 | 0.0097 | -0.0478 | -75.2577
-8.5 | -0.6738 | 0.00939 | -0.0481 | -71.7572
-8 | -0.6184 | 0.00888 | -0.0483 | -69.6396
-7.5 | -0.5617 | 0.00854 | -0.0486 | -65.7728
-7 | -0.5046 | 0.00825 | -0.049 | -61.1636
-6.5 | -0.4471 | 0.00801 | -0.0494 | -55.8177
-6 | -0.3897 | 0.00769 | -0.0499 | -50.6762
-5.5 | -0.3317 | 0.00745 | -0.0504 | -44.5235
-4.5 | -0.2153 | 0.007 | -0.0514 | -30.7571
-4 | -0.1571 | 0.00677 | -0.052 | -23.2053
-3.5 | -0.099 | 0.00649 | -0.0526 | -15.2542
-3 | -0.0407 | 0.00617 | -0.0532 | -6.5964
-2.5 | 0.0173 | 0.00583 | -0.0539 | 2.9674
-2 | 0.0752 | 0.00539 | -0.0546 | 13.9518
-1.5 | 0.1331 | 0.00496 | -0.0553 | 26.8347
-1 | 0.1918 | 0.00475 | -0.056 | 40.3789
-0.5 | 0.251 | 0.00464 | -0.0568 | 54.0948
0 | 0.3103 | 0.00464 | -0.0575 | 66.875
0.5 | 0.3697 | 0.00459 | -0.0583 | 80.5447
1 | 0.4288 | 0.00461 | -0.0591 | 93.0152
1.5 | 0.488 | 0.00462 | -0.0598 | 105.6277
2 | 0.547 | 0.00462 | -0.0606 | 118.3983
2.5 | 0.6057 | 0.00466 | -0.0613 | 129.9785
3 | 0.664 | 0.00475 | -0.062 | 139.7895
3.5 | 0.7217 | 0.0049 | -0.0626 | 147.2857
4 | 0.7796 | 0.00503 | -0.0632 | 154.9901
4.5 | 0.8361 | 0.00529 | -0.0637 | 158.0529
5 | 0.8895 | 0.00588 | -0.0638 | 151.2755
5.5 | 0.9405 | 0.00665 | -0.0635 | 141.4286
6 | 0.9892 | 0.00751 | -0.0629 | 131.7177
6.5 | 1.0363 | 0.00838 | -0.0621 | 123.6635
7 | 1.0831 | 0.0091 | -0.0611 | 119.022
7.5 | 1.1275 | 0.00978 | -0.0596 | 115.2863
8 | 1.1707 | 0.01045 | -0.058 | 112.0287
8.5 | 1.2136 | 0.01121 | -0.0564 | 108.2605
9 | 1.2549 | 0.01192 | -0.0546 | 105.2768
9.5 | 1.2894 | 0.0126 | -0.0516 | 102.3333
10 | 1.3137 | 0.01343 | -0.047 | 97.8183
10.5 | 1.3395 | 0.01454 | -0.0434 | 92.1252
11 | 1.3683 | 0.01571 | -0.0406 | 87.0974
11.5 | 1.3947 | 0.01714 | -0.0379 | 81.3711
12 | 1.4209 | 0.0187 | -0.0354 | 75.984
12.5 | 1.4481 | 0.02031 | -0.0333 | 71.2999
13 | 1.472 | 0.02223 | -0.0312 | 66.2168
13.5 | 1.493 | 0.02445 | -0.029 | 61.0634
14 | 1.5168 | 0.02655 | -0.0274 | 57.1299
14.5 | 1.5373 | 0.02897 | -0.0257 | 53.0652
15 | 1.5546 | 0.03178 | -0.0241 | 48.9176
15.5 | 1.5699 | 0.03492 | -0.0228 | 44.957
16 | 1.589 | 0.03789 | -0.0219 | 41.9372
16.5 | 1.6056 | 0.04119 | -0.0211 | 38.9803
17 | 1.62 | 0.04486 | -0.0206 | 36.1123
17.5 | 1.6317 | 0.04891 | -0.0202 | 33.3613
18 | 1.6386 | 0.05368 | -0.0202 | 30.5253
18.5 | 1.6496 | 0.05813 | -0.0205 | 28.3778
19 | 1.6575 | 0.06312 | -0.021 | 26.2595
19.5 | 1.6629 | 0.06853 | -0.022 | 24.2653
20 | 1.6664 | 0.07443 | -0.0233 | 22.3888

## 67. Re 4M Mach 0.10 (1)
BIGFOIL.COM POLAR EXPORT
NACA63-415 a=0.5
NACA63-415 a=0.5 |  |  |  | Cl Max: | 1.464 | at alpha= | 12.5 | deg
JavaFoil+Calcfoil stall+Eppler ext transition |  |  |  | L/D Max: | 139.489 | at alpha= | 5.5 | deg
Re: | 4000000 |  |  | Cd Min: | 0.00542 | at alpha= | -2 | deg
Mach: | 0.1 |  |  | Cl=0 at alpha= | -2.5984 | deg
|  |  |  | @ Cl=0.1, Cd= | 0.00542
|  |  |  | @ Cl=0.4, Cd= | 0.0055597
|  |  |  | @ Cl=0.6, Cd= | 0.0058353
alpha (deg) | Cl | Cd | Cm | Cl/Cd
-18 | -0.743 | 0.13876 | -0.019 | -5.358
-17.5 | -0.761 | 0.13033 | -0.019 | -5.836
-17 | -0.776 | 0.12345 | -0.02 | -6.284
-16.5 | -0.79 | 0.11558 | -0.02 | -6.834
-16 | -0.803 | 0.10665 | -0.021 | -7.527
-15.5 | -0.814 | 0.09744 | -0.023 | -8.359
-15 | -0.823 | 0.08927 | -0.024 | -9.222
-14.5 | -0.847 | 0.06922 | -0.028 | -12.232
-14 | -0.886 | 0.04322 | -0.032 | -20.497
-13.5 | -0.907 | 0.03009 | -0.034 | -30.146
-13 | -0.924 | 0.02056 | -0.036 | -44.967
-12.5 | -0.92 | 0.01741 | -0.037 | -52.857
-12 | -0.91 | 0.0151 | -0.038 | -60.306
-11.5 | -0.894 | 0.01358 | -0.039 | -65.834
-11 | -0.872 | 0.01232 | -0.04 | -70.821
-10.5 | -0.845 | 0.01076 | -0.041 | -78.512
-10 | -0.815 | 0.0104 | -0.042 | -78.347
-9.5 | -0.772 | 0.00978 | -0.042 | -78.916
-9 | -0.727 | 0.00936 | -0.043 | -77.604
-8.5 | -0.679 | 0.00904 | -0.043 | -75.083
-8 | -0.627 | 0.00908 | -0.044 | -69.112
-7.5 | -0.574 | 0.00879 | -0.044 | -65.376
-7 | -0.52 | 0.00848 | -0.045 | -61.313
-6.5 | -0.464 | 0.0082 | -0.045 | -56.55
-6 | -0.407 | 0.00796 | -0.046 | -51.094
-5.5 | -0.349 | 0.00775 | -0.046 | -44.988
-5 | -0.29 | 0.00755 | -0.047 | -38.421
-4.5 | -0.23 | 0.00738 | -0.047 | -31.21
-4 | -0.17 | 0.00724 | -0.048 | -23.539
-3.5 | -0.11 | 0.00698 | -0.049 | -15.752
-3 | -0.049 | 0.00581 | -0.049 | -8.453
-2.5 | 0.012 | 0.00547 | -0.05 | 2.185
-2 | 0.073 | 0.00542 | -0.05 | 13.483
-1.5 | 0.135 | 0.00542 | -0.051 | 24.847
-1 | 0.196 | 0.00542 | -0.051 | 36.153
-0.5 | 0.257 | 0.00544 | -0.052 | 47.28
0 | 0.318 | 0.00547 | -0.052 | 58.167
0.5 | 0.38 | 0.00554 | -0.053 | 68.593
1 | 0.441 | 0.0056 | -0.054 | 78.76
1.5 | 0.502 | 0.00565 | -0.054 | 88.841
2 | 0.563 | 0.00576 | -0.055 | 97.826
2.5 | 0.622 | 0.00588 | -0.055 | 105.831
3 | 0.683 | 0.006 | -0.056 | 113.69
3.5 | 0.743 | 0.00616 | -0.056 | 120.616
4 | 0.803 | 0.00633 | -0.057 | 126.988
4.5 | 0.863 | 0.00654 | -0.057 | 131.952
5 | 0.922 | 0.0068 | -0.058 | 135.54
5.5 | 0.98 | 0.00702 | -0.059 | 139.489
6 | 1.037 | 0.00792 | -0.059 | 130.937
6.5 | 1.082 | 0.00858 | -0.059 | 126.164
7 | 1.127 | 0.01033 | -0.059 | 109.096
7.5 | 1.17 | 0.01272 | -0.059 | 91.996
8 | 1.216 | 0.01345 | -0.06 | 90.394
8.5 | 1.26 | 0.01424 | -0.06 | 88.489
9 | 1.301 | 0.01507 | -0.06 | 86.345
9.5 | 1.339 | 0.01591 | -0.061 | 84.16
10 | 1.371 | 0.0168 | -0.061 | 81.611
10.5 | 1.399 | 0.01782 | -0.062 | 78.523
11 | 1.423 | 0.019 | -0.062 | 74.88
11.5 | 1.442 | 0.02005 | -0.062 | 71.919
12 | 1.456 | 0.02122 | -0.063 | 68.613
12.5 | 1.464 | 0.02263 | -0.063 | 64.672
13 | 1.463 | 0.02421 | -0.063 | 60.406
13.5 | 1.455 | 0.02578 | -0.064 | 56.455
14 | 1.442 | 0.02765 | -0.064 | 52.146
14.5 | 1.423 | 0.02988 | -0.064 | 47.618
15 | 1.397 | 0.03268 | -0.064 | 42.763
15.5 | 1.368 | 0.03528 | -0.064 | 38.776
16 | 1.335 | 0.03789 | -0.065 | 35.241
16.5 | 1.297 | 0.0417 | -0.065 | 31.089
17 | 1.254 | 0.04612 | -0.065 | 27.195
17.5 | 1.211 | 0.05007 | -0.065 | 24.196

## 68. Re 4M Mach 0.10 (2)
BIGFOIL.COM POLAR EXPORT
NACA63-415 a=0.5
NACA63-415 a=0.5 |  |  |  | Cl Max: | 1.6525 | at alpha= | 20 | deg
XFOIL ncrit=9 |  |  |  | L/D Max: | 158.493 | at alpha= | 4.5 | deg
Re: | 4000000 |  |  | Cd Min: | 0.07899 | at alpha= | 20 | deg
Mach: | 0.1 |  |  | Cl=0 at alpha= | -2.6495 | deg
|  |  |  | @ Cl=0.1, Cd= | 0.0052257
|  |  |  | @ Cl=0.4, Cd= | 0.0046041
|  |  |  | @ Cl=0.6, Cd= | 0.0046734
alpha (deg) | Cl | Cd | Cm | Cl/Cd
-20 | -1.4129 | 0.05475 | -0.0617 | -25.8064
-19.5 | -1.4327 | 0.04628 | -0.0661 | -30.9572
-19 | -1.4426 | 0.03952 | -0.069 | -36.503
-18.5 | -1.444 | 0.03411 | -0.0708 | -42.3336
-17 | -1.4226 | 0.02333 | -0.0694 | -60.9773
-16.5 | -1.4112 | 0.02115 | -0.0665 | -66.7234
-16 | -1.3977 | 0.01955 | -0.0625 | -71.4936
-15.5 | -1.3791 | 0.01844 | -0.0577 | -74.7885
-15 | -1.3424 | 0.01746 | -0.0555 | -76.8843
-14.5 | -1.3005 | 0.01662 | -0.0539 | -78.2491
-14 | -1.2555 | 0.01585 | -0.0526 | -79.2114
-13.5 | -1.2124 | 0.01477 | -0.0512 | -82.0853
-13 | -1.1641 | 0.014 | -0.0504 | -83.15
-12.5 | -1.1131 | 0.0134 | -0.0498 | -83.0672
-12 | -1.0611 | 0.01284 | -0.0494 | -82.6402
-11.5 | -1.0082 | 0.01231 | -0.0491 | -81.9009
-11 | -0.9546 | 0.0118 | -0.0489 | -80.8983
-10.5 | -0.9021 | 0.01108 | -0.0485 | -81.417
-10 | -0.8473 | 0.01061 | -0.0485 | -79.8586
-9.5 | -0.7917 | 0.01018 | -0.0485 | -77.7701
-9 | -0.7356 | 0.00978 | -0.0486 | -75.2147
-8.5 | -0.6789 | 0.00945 | -0.0488 | -71.8413
-8 | -0.6229 | 0.00895 | -0.0489 | -69.5978
-7.5 | -0.5658 | 0.00859 | -0.0492 | -65.8673
-7 | -0.5082 | 0.00829 | -0.0495 | -61.3028
-6.5 | -0.4502 | 0.00804 | -0.0499 | -55.995
-6 | -0.3923 | 0.00772 | -0.0503 | -50.8161
-5.5 | -0.334 | 0.00747 | -0.0508 | -44.7122
-5 | -0.2755 | 0.00725 | -0.0513 | -38
-4.5 | -0.2167 | 0.00703 | -0.0518 | -30.825
-4 | -0.1581 | 0.00679 | -0.0524 | -23.2842
-3.5 | -0.0995 | 0.0065 | -0.0529 | -15.3077
-3 | -0.0409 | 0.00619 | -0.0536 | -6.6074
-2 | 0.0758 | 0.0054 | -0.0549 | 14.037
-1.5 | 0.1341 | 0.00498 | -0.0556 | 26.9277
-1 | 0.1931 | 0.00476 | -0.0564 | 40.5672
-0.5 | 0.2527 | 0.00465 | -0.0571 | 54.3441
0 | 0.3124 | 0.00466 | -0.0579 | 67.0386
0.5 | 0.3721 | 0.00459 | -0.0586 | 81.0675
1 | 0.4316 | 0.00462 | -0.0594 | 93.4199
1.5 | 0.4912 | 0.00463 | -0.0602 | 106.0907
2 | 0.5506 | 0.00464 | -0.0609 | 118.6638
2.5 | 0.6097 | 0.00468 | -0.0616 | 130.2778
3 | 0.6684 | 0.00476 | -0.0623 | 140.4202
3.5 | 0.7264 | 0.00492 | -0.0629 | 147.6423
4 | 0.7847 | 0.00505 | -0.0635 | 155.3861
4.5 | 0.8416 | 0.00531 | -0.064 | 158.4934
5 | 0.8953 | 0.00591 | -0.064 | 151.489
5.5 | 0.9465 | 0.00669 | -0.0637 | 141.4798
6 | 0.9952 | 0.00757 | -0.0631 | 131.4663
6.5 | 1.0423 | 0.00845 | -0.0621 | 123.3491
7 | 1.0893 | 0.00918 | -0.061 | 118.6601
7.5 | 1.1328 | 0.0099 | -0.0593 | 114.4242
8 | 1.1763 | 0.01056 | -0.0576 | 111.392
8.5 | 1.2183 | 0.01135 | -0.0558 | 107.3392
9 | 1.2589 | 0.01206 | -0.0538 | 104.3864
9.5 | 1.2864 | 0.01282 | -0.0494 | 100.3432
10 | 1.313 | 0.01373 | -0.0454 | 95.63
10.5 | 1.3391 | 0.01494 | -0.0419 | 89.6319
11 | 1.3687 | 0.01617 | -0.0392 | 84.6444
11.5 | 1.3944 | 0.01773 | -0.0365 | 78.6464
12 | 1.4217 | 0.01932 | -0.0341 | 73.587
12.5 | 1.4478 | 0.02109 | -0.0319 | 68.6486
13 | 1.4711 | 0.02313 | -0.0297 | 63.6014
13.5 | 1.4928 | 0.0254 | -0.0277 | 58.7717
14 | 1.5154 | 0.02768 | -0.0259 | 54.7471
14.5 | 1.5351 | 0.03026 | -0.0243 | 50.7303
15 | 1.5519 | 0.03325 | -0.0227 | 46.6737
15.5 | 1.5689 | 0.03641 | -0.0215 | 43.0898
16 | 1.5869 | 0.03959 | -0.0206 | 40.0834
16.5 | 1.6021 | 0.04318 | -0.0199 | 37.1028
17 | 1.6146 | 0.04719 | -0.0194 | 34.2149
17.5 | 1.624 | 0.05167 | -0.0192 | 31.4302
18 | 1.635 | 0.05613 | -0.0192 | 29.1288
18.5 | 1.6448 | 0.0609 | -0.0196 | 27.0082
19 | 1.6494 | 0.06646 | -0.0204 | 24.8179
19.5 | 1.6521 | 0.07246 | -0.0216 | 22.8002
20 | 1.6525 | 0.07899 | -0.0232 | 20.9204

## 69. Re 4M Mach 0.25 (1)
BIGFOIL.COM POLAR EXPORT
NACA63-415 a=0.5
NACA63-415 a=0.5 |  |  |  | Cl Max: | 1.423 | at alpha= | 11.5 | deg
JavaFoil+Calcfoil stall+Eppler ext transition |  |  |  | L/D Max: | 137.412 | at alpha= | 5.5 | deg
Re: | 4000000 |  |  | Cd Min: | 0.00548 | at alpha= | -1.5 | deg
Mach: | 0.25 |  |  | Cl=0 at alpha= | -2.5968 | deg
|  |  |  | @ Cl=0.1, Cd= | 0.005486
|  |  |  | @ Cl=0.4, Cd= | 0.0056011
|  |  |  | @ Cl=0.6, Cd= | 0.005862
alpha (deg) | Cl | Cd | Cm | Cl/Cd
-16.5 | -0.536 | 0.13877 | -0.018 | -3.865
-16 | -0.58 | 0.12959 | -0.018 | -4.472
-15.5 | -0.618 | 0.1182 | -0.019 | -5.232
-15 | -0.652 | 0.11116 | -0.02 | -5.866
-14.5 | -0.681 | 0.10188 | -0.021 | -6.688
-14 | -0.706 | 0.09275 | -0.022 | -7.613
-13.5 | -0.725 | 0.08477 | -0.024 | -8.557
-13 | -0.751 | 0.06893 | -0.028 | -10.887
-12.5 | -0.805 | 0.03786 | -0.034 | -21.269
-12 | -0.846 | 0.02114 | -0.038 | -40.004
-11.5 | -0.851 | 0.01673 | -0.039 | -50.906
-11 | -0.844 | 0.01455 | -0.04 | -58.008
-10.5 | -0.828 | 0.0127 | -0.041 | -65.2
-10 | -0.802 | 0.0117 | -0.042 | -68.534
-9.5 | -0.776 | 0.01038 | -0.043 | -74.786
-9 | -0.734 | 0.00983 | -0.044 | -74.649
-8.5 | -0.688 | 0.00933 | -0.044 | -73.738
-8 | -0.638 | 0.00895 | -0.045 | -71.33
-7.5 | -0.585 | 0.00901 | -0.045 | -64.965
-7 | -0.531 | 0.00873 | -0.046 | -60.805
-6.5 | -0.474 | 0.00839 | -0.047 | -56.543
-6 | -0.417 | 0.00811 | -0.047 | -51.358
-5.5 | -0.357 | 0.00788 | -0.048 | -45.357
-5 | -0.297 | 0.00767 | -0.048 | -38.79
-4.5 | -0.236 | 0.00747 | -0.049 | -31.654
-4 | -0.175 | 0.00728 | -0.049 | -24.042
-3.5 | -0.113 | 0.00713 | -0.05 | -15.827
-3 | -0.05 | 0.00588 | -0.05 | -8.573
-2.5 | 0.012 | 0.00557 | -0.051 | 2.204
-2 | 0.075 | 0.00549 | -0.052 | 13.684
-1.5 | 0.138 | 0.00548 | -0.052 | 25.257
-1 | 0.201 | 0.00548 | -0.053 | 36.756
-0.5 | 0.264 | 0.00549 | -0.053 | 48.118
0 | 0.327 | 0.00553 | -0.054 | 59.127
0.5 | 0.39 | 0.00559 | -0.054 | 69.818
1 | 0.453 | 0.00566 | -0.055 | 80.071
1.5 | 0.516 | 0.00571 | -0.056 | 90.339
2 | 0.579 | 0.00582 | -0.056 | 99.373
2.5 | 0.639 | 0.00594 | -0.057 | 107.508
3 | 0.701 | 0.00608 | -0.057 | 115.431
3.5 | 0.763 | 0.00629 | -0.058 | 121.346
4 | 0.825 | 0.00646 | -0.059 | 127.734
4.5 | 0.886 | 0.00672 | -0.059 | 131.843
5 | 0.947 | 0.00703 | -0.06 | 134.654
5.5 | 1.006 | 0.00732 | -0.06 | 137.412
6 | 1.054 | 0.00821 | -0.06 | 128.352
6.5 | 1.104 | 0.0092 | -0.06 | 120.066
7 | 1.15 | 0.0112 | -0.061 | 102.637
7.5 | 1.194 | 0.01348 | -0.061 | 88.52
8 | 1.239 | 0.01437 | -0.061 | 86.185
8.5 | 1.281 | 0.01522 | -0.061 | 84.132
9 | 1.32 | 0.01615 | -0.062 | 81.734
9.5 | 1.354 | 0.01716 | -0.062 | 78.944
10 | 1.381 | 0.01827 | -0.063 | 75.603
10.5 | 1.402 | 0.01946 | -0.063 | 72.017
11 | 1.416 | 0.02077 | -0.063 | 68.17
11.5 | 1.423 | 0.0221 | -0.064 | 64.392
12 | 1.422 | 0.02358 | -0.064 | 60.303
12.5 | 1.411 | 0.02539 | -0.064 | 55.595
13 | 1.386 | 0.02733 | -0.065 | 50.731
13.5 | 1.351 | 0.02961 | -0.065 | 45.636
14 | 1.305 | 0.03276 | -0.065 | 39.835
14.5 | 1.25 | 0.03583 | -0.065 | 34.881
15 | 1.181 | 0.04116 | -0.065 | 28.701
15.5 | 1.104 | 0.04758 | -0.064 | 23.2
16 | 1.013 | 0.05895 | -0.063 | 17.176
16.5 | 0.909 | 0.07707 | -0.06 | 11.788

## 70. Re 4M Mach 0.25 (2)
BIGFOIL.COM POLAR EXPORT
NACA63-415 a=0.5
NACA63-415 a=0.5 |  |  |  | Cl Max: | 1.5937 | at alpha= | 18 | deg
XFOIL ncrit=9 |  |  |  | L/D Max: | 160.349 | at alpha= | 4.5 | deg
Re: | 4000000 |  |  | Cd Min: | 0.19874 | at alpha= | -20 | deg
Mach: | 0.25 |  |  | Cl=0 at alpha= | -2.6551 | deg
|  |  |  | @ Cl=0.1, Cd= | 0.0053711
|  |  |  | @ Cl=0.4, Cd= | 0.0046524
|  |  |  | @ Cl=0.6, Cd= | 0.0047445
alpha (deg) | Cl | Cd | Cm | Cl/Cd
-20 | -0.7153 | 0.19874 | 0.027 | -3.5992
-19.5 | -0.8135 | 0.16319 | 0.0057 | -4.985
-19 | -0.9169 | 0.13244 | -0.0154 | -6.9231
-18.5 | -1.1522 | 0.08408 | -0.0506 | -13.7036
-18 | -1.233 | 0.06445 | -0.0647 | -19.1311
-17.5 | -1.2725 | 0.05239 | -0.0725 | -24.289
-17 | -1.2942 | 0.04265 | -0.0795 | -30.3447
-16.5 | -1.3067 | 0.03624 | -0.0811 | -36.0568
-16 | -1.3103 | 0.03081 | -0.0819 | -42.5284
-15.5 | -1.3048 | 0.0267 | -0.0812 | -48.8689
-15 | -1.3046 | 0.02295 | -0.0789 | -56.8453
-14.5 | -1.293 | 0.0206 | -0.075 | -62.767
-14 | -1.2792 | 0.01907 | -0.0691 | -67.0792
-13.5 | -1.2425 | 0.01787 | -0.0657 | -69.5299
-13 | -1.1985 | 0.01678 | -0.0631 | -71.4243
-12.5 | -1.1544 | 0.01546 | -0.0606 | -74.6701
-12 | -1.1032 | 0.01453 | -0.0589 | -75.9257
-11.5 | -1.0496 | 0.01372 | -0.0574 | -76.5015
-11 | -0.9937 | 0.01306 | -0.0563 | -76.0873
-10.5 | -0.9362 | 0.01252 | -0.0555 | -74.7764
-10 | -0.8827 | 0.01149 | -0.0543 | -76.8233
-9.5 | -0.825 | 0.01089 | -0.0537 | -75.7576
-9 | -0.7664 | 0.01035 | -0.0532 | -74.0483
-8.5 | -0.7072 | 0.00989 | -0.0529 | -71.5066
-8 | -0.6472 | 0.0095 | -0.0527 | -68.1263
-7.5 | -0.5885 | 0.00893 | -0.0525 | -65.9015
-7 | -0.5284 | 0.00854 | -0.0525 | -61.8735
-6 | -0.4071 | 0.00793 | -0.0529 | -51.3367
-5.5 | -0.3465 | 0.00761 | -0.0531 | -45.5322
-5 | -0.2854 | 0.00739 | -0.0535 | -38.6198
-4.5 | -0.2244 | 0.00712 | -0.0539 | -31.5169
-4 | -0.1634 | 0.0069 | -0.0544 | -23.6812
-3.5 | -0.1024 | 0.00662 | -0.0549 | -15.4683
-3 | -0.0418 | 0.0063 | -0.0554 | -6.6349
-2.5 | 0.0188 | 0.00594 | -0.0561 | 3.165
-2 | 0.0791 | 0.00549 | -0.0567 | 14.408
-1 | 0.2004 | 0.0048 | -0.0582 | 41.75
-0.5 | 0.2619 | 0.0047 | -0.059 | 55.7234
0 | 0.3238 | 0.00468 | -0.0597 | 69.188
0.5 | 0.3855 | 0.00465 | -0.0605 | 82.9032
1 | 0.4473 | 0.00466 | -0.0613 | 95.9871
1.5 | 0.5088 | 0.00471 | -0.062 | 108.0255
2 | 0.5704 | 0.00473 | -0.0628 | 120.592
2.5 | 0.6317 | 0.00476 | -0.0635 | 132.7101
3 | 0.6925 | 0.00486 | -0.0642 | 142.4897
3.5 | 0.7529 | 0.005 | -0.0648 | 150.58
4 | 0.8133 | 0.00514 | -0.0653 | 158.2296
4.5 | 0.8723 | 0.00544 | -0.0656 | 160.3493
5 | 0.9272 | 0.00611 | -0.0655 | 151.7512
5.5 | 0.9789 | 0.00697 | -0.0648 | 140.4448
6 | 1.0276 | 0.00795 | -0.0636 | 129.2579
6.5 | 1.0742 | 0.0089 | -0.0621 | 120.6966
7 | 1.1201 | 0.00971 | -0.0603 | 115.3553
7.5 | 1.1604 | 0.01053 | -0.0574 | 110.1994
8 | 1.2003 | 0.01132 | -0.0546 | 106.0336
8.5 | 1.2307 | 0.01215 | -0.0501 | 101.2922
9 | 1.255 | 0.0132 | -0.0452 | 95.0758
9.5 | 1.2831 | 0.01446 | -0.0414 | 88.7344
10 | 1.3133 | 0.01584 | -0.0383 | 82.9104
10.5 | 1.342 | 0.01744 | -0.0353 | 76.9495
11 | 1.3699 | 0.01921 | -0.0326 | 71.3118
11.5 | 1.3958 | 0.02123 | -0.0299 | 65.7466
12 | 1.4221 | 0.02334 | -0.0275 | 60.9297
12.5 | 1.4436 | 0.02587 | -0.025 | 55.8021
13 | 1.4659 | 0.02846 | -0.0229 | 51.5074
13.5 | 1.4875 | 0.03126 | -0.0209 | 47.5848
14 | 1.5061 | 0.03447 | -0.0192 | 43.6931
14.5 | 1.5212 | 0.03814 | -0.0176 | 39.8846
15 | 1.5399 | 0.04169 | -0.0165 | 36.9369
15.5 | 1.5555 | 0.04569 | -0.0156 | 34.0446
16 | 1.5674 | 0.05021 | -0.015 | 31.2169
16.5 | 1.5766 | 0.05524 | -0.0147 | 28.5409
17 | 1.5861 | 0.06043 | -0.0148 | 26.2469
17.5 | 1.5929 | 0.06613 | -0.0153 | 24.0874
18 | 1.5937 | 0.0728 | -0.0165 | 21.8915
18.5 | 1.5926 | 0.08001 | -0.0181 | 19.905
19 | 1.5884 | 0.08791 | -0.0205 | 18.0685
19.5 | 1.5834 | 0.0962 | -0.0234 | 16.4595
20 | 1.5729 | 0.10557 | -0.0273 | 14.8991

## 71. Re 4M Mach 0.50 (1)
BIGFOIL.COM POLAR EXPORT
NACA63-415 a=0.5
NACA63-415 a=0.5 |  |  |  | Cl Max: | 1.315 | at alpha= | 8.5 | deg
JavaFoil+Calcfoil stall+Eppler ext transition |  |  |  | L/D Max: | 137.031 | at alpha= | 4 | deg
Re: | 4000000 |  |  | Cd Min: | 0.00569 | at alpha= | -1 | deg
Mach: | 0.5 |  |  | Cl=0 at alpha= | -2.6 | deg
|  |  |  | @ Cl=0.1, Cd= | 0.0057045
|  |  |  | @ Cl=0.4, Cd= | 0.005844
|  |  |  | @ Cl=0.6, Cd= | 0.0061327
alpha (deg) | Cl | Cd | Cm | Cl/Cd
-20 | -0.977 | 0.16224 | -0.023 | -6.023
-19.5 | -0.948 | 0.16006 | -0.022 | -5.921
-19 | -0.919 | 0.15283 | -0.022 | -6.011
-18.5 | -0.891 | 0.15013 | -0.022 | -5.934
-18 | -0.863 | 0.14272 | -0.022 | -6.049
-17.5 | -0.837 | 0.1396 | -0.023 | -5.998
-17 | -0.808 | 0.13472 | -0.023 | -5.997
-16.5 | -0.779 | 0.12955 | -0.022 | -6.013
-16 | -0.751 | 0.12845 | -0.022 | -5.847
-15.5 | -0.724 | 0.1213 | -0.022 | -5.965
-15 | -0.697 | 0.11821 | -0.023 | -5.893
-14.5 | -0.667 | 0.11207 | -0.022 | -5.951
-14 | -0.639 | 0.10646 | -0.022 | -6.002
-13.5 | -0.611 | 0.10363 | -0.022 | -5.899
-13 | -0.584 | 0.09832 | -0.023 | -5.935
-12.5 | -0.556 | 0.09804 | -0.023 | -5.667
-12 | -0.527 | 0.08706 | -0.022 | -6.056
-11.5 | -0.5 | 0.07855 | -0.023 | -6.36
-11 | -0.472 | 0.07312 | -0.023 | -6.452
-10.5 | -0.444 | 0.06689 | -0.024 | -6.638
-10 | -0.415 | 0.0773 | -0.022 | -5.367
-9.5 | -0.387 | 0.0659 | -0.023 | -5.877
-9 | -0.36 | 0.05888 | -0.024 | -6.114
-8.5 | -0.455 | 0.05582 | -0.023 | -8.155
-8 | -0.591 | 0.01375 | -0.048 | -42.947
-7.5 | -0.589 | 0.01105 | -0.05 | -53.271
-7 | -0.559 | 0.00972 | -0.051 | -57.515
-6.5 | -0.509 | 0.00957 | -0.052 | -53.229
-6 | -0.453 | 0.00903 | -0.053 | -50.156
-5.5 | -0.392 | 0.00863 | -0.053 | -45.444
-5 | -0.328 | 0.00825 | -0.054 | -39.787
-4.5 | -0.262 | 0.00801 | -0.054 | -32.742
-4 | -0.195 | 0.00775 | -0.055 | -25.114
-3.5 | -0.126 | 0.00754 | -0.056 | -16.687
-3 | -0.056 | 0.00725 | -0.056 | -7.756
-2.5 | 0.014 | 0.00601 | -0.057 | 2.283
-2 | 0.084 | 0.0057 | -0.058 | 14.736
-1.5 | 0.155 | 0.00572 | -0.058 | 27.031
-1 | 0.225 | 0.00569 | -0.059 | 39.573
-0.5 | 0.295 | 0.00574 | -0.06 | 51.502
0 | 0.366 | 0.00581 | -0.06 | 62.924
0.5 | 0.436 | 0.00588 | -0.061 | 74.156
1 | 0.507 | 0.00598 | -0.062 | 84.725
1.5 | 0.577 | 0.00609 | -0.062 | 94.787
2 | 0.647 | 0.00622 | -0.063 | 103.992
2.5 | 0.713 | 0.00644 | -0.063 | 110.829
3 | 0.783 | 0.00669 | -0.064 | 117.014
3.5 | 0.852 | 0.00697 | -0.065 | 122.231
4 | 0.916 | 0.00668 | -0.065 | 137.031
4.5 | 0.978 | 0.00769 | -0.065 | 127.163
5 | 1.039 | 0.00831 | -0.066 | 124.972
5.5 | 1.095 | 0.00962 | -0.066 | 113.754
6 | 1.149 | 0.01073 | -0.066 | 107.105
6.5 | 1.197 | 0.01353 | -0.066 | 88.479
7 | 1.24 | 0.01652 | -0.066 | 75.024
7.5 | 1.278 | 0.01792 | -0.067 | 71.314
8 | 1.305 | 0.01931 | -0.067 | 67.574
8.5 | 1.315 | 0.02108 | -0.068 | 62.393
9 | 1.295 | 0.02323 | -0.068 | 55.757
9.5 | 1.201 | 0.02604 | -0.068 | 46.133
10 | 0.814 | 0.0302 | -0.068 | 26.964
10.5 | 0.847 | 0.02982 | -0.069 | 28.414
11 | 0.869 | 0.03453 | -0.068 | 25.167
11.5 | 0.777 | 0.08713 | -0.035 | 8.92
12 | 0.883 | 0.05289 | -0.063 | 16.697
12.5 | 0.831 | 0.09381 | -0.037 | 8.86
13 | 0.862 | 0.10262 | -0.041 | 8.398
13.5 | 0.885 | 0.10575 | -0.038 | 8.37

## 72. Re 4M Mach 0.50 (2)
BIGFOIL.COM POLAR EXPORT
NACA63-415 a=0.5
NACA63-415 a=0.5 |  |  |  | Cl Max: | 1.3889 | at alpha= | 12.5 | deg
XFOIL ncrit=9 |  |  |  | L/D Max: | 167.566 | at alpha= | 4.5 | deg
Re: | 4000000 |  |  | Cd Min: | 0.17685 | at alpha= | 17.5 | deg
Mach: | 0.5 |  |  | Cl=0 at alpha= | -2.6776 | deg
|  |  |  | @ Cl=0.1, Cd= | 0.0058952
|  |  |  | @ Cl=0.4, Cd= | 0.0049166
|  |  |  | @ Cl=0.6, Cd= | 0.0050234
alpha (deg) | Cl | Cd | Cm | Cl/Cd
-13.5 | -0.4893 | 0.1271 | -0.0253 | -3.8497
-13 | -0.4782 | 0.11829 | -0.0308 | -4.0426
-12.5 | -0.484 | 0.10671 | -0.0382 | -4.5357
-12 | -0.5159 | 0.09173 | -0.0484 | -5.6241
-11.5 | -0.5652 | 0.07574 | -0.06 | -7.4624
-11 | -0.6079 | 0.06103 | -0.07 | -9.9607
-10.5 | -0.6404 | 0.04795 | -0.0801 | -13.3556
-10 | -0.6706 | 0.03751 | -0.0877 | -17.8779
-9.5 | -0.7 | 0.02921 | -0.0918 | -23.9644
-9 | -0.7269 | 0.02343 | -0.0898 | -31.0243
-8.5 | -0.7428 | 0.0192 | -0.0824 | -38.6875
-8 | -0.7235 | 0.01496 | -0.077 | -48.3623
-7.5 | -0.6757 | 0.01235 | -0.0727 | -54.7126
-7 | -0.6134 | 0.01079 | -0.0697 | -56.8489
-6.5 | -0.5463 | 0.00968 | -0.0675 | -56.436
-6 | -0.4751 | 0.009 | -0.066 | -52.7889
-5.5 | -0.4031 | 0.00848 | -0.0649 | -47.5354
-5 | -0.3315 | 0.00801 | -0.0642 | -41.3858
-4.5 | -0.2594 | 0.00764 | -0.0639 | -33.9529
-4 | -0.1876 | 0.00735 | -0.0637 | -25.5238
-3.5 | -0.1161 | 0.00708 | -0.0638 | -16.3983
-3 | -0.045 | 0.00679 | -0.0641 | -6.6274
-2.5 | 0.0248 | 0.0064 | -0.0645 | 3.875
-2 | 0.0946 | 0.00594 | -0.065 | 15.9259
-1.5 | 0.1633 | 0.00537 | -0.0657 | 30.4097
-1 | 0.2333 | 0.00503 | -0.0664 | 46.3817
-0.5 | 0.3042 | 0.00492 | -0.0672 | 61.8293
0 | 0.3756 | 0.00492 | -0.0681 | 76.3415
0.5 | 0.4468 | 0.00491 | -0.0689 | 90.998
1 | 0.5183 | 0.00494 | -0.0697 | 104.919
1.5 | 0.5894 | 0.00501 | -0.0705 | 117.6447
2 | 0.6606 | 0.0051 | -0.0712 | 129.5294
2.5 | 0.7321 | 0.00518 | -0.0719 | 141.332
3 | 0.8032 | 0.00528 | -0.0724 | 152.1212
3.5 | 0.8733 | 0.00548 | -0.0726 | 159.3613
4 | 0.9438 | 0.00568 | -0.0727 | 166.162
4.5 | 1.0121 | 0.00604 | -0.0724 | 167.5662
5 | 1.0697 | 0.007 | -0.0705 | 152.8143
5.5 | 1.1152 | 0.00835 | -0.0668 | 133.5569
6 | 1.1466 | 0.00984 | -0.0609 | 116.5244
6.5 | 1.1526 | 0.01138 | -0.0511 | 101.283
7 | 1.1635 | 0.01345 | -0.0437 | 86.5056
7.5 | 1.1822 | 0.01603 | -0.0388 | 73.7492
8.5 | 1.2325 | 0.02129 | -0.0305 | 57.891
9 | 1.2596 | 0.02405 | -0.0269 | 52.3742
9.5 | 1.2878 | 0.02692 | -0.0235 | 47.838
10 | 1.3122 | 0.03023 | -0.0202 | 43.4072
10.5 | 1.3372 | 0.03376 | -0.0172 | 39.609
11 | 1.3568 | 0.03788 | -0.0144 | 35.8184
11.5 | 1.3752 | 0.04237 | -0.0119 | 32.4569
12 | 1.3874 | 0.04764 | -0.0099 | 29.1226
12.5 | 1.3889 | 0.05414 | -0.0085 | 25.6539
13 | 1.3788 | 0.06212 | -0.0083 | 22.1958
13.5 | 1.3605 | 0.0715 | -0.0094 | 19.028
14 | 1.3379 | 0.08202 | -0.0121 | 16.3119
14.5 | 1.3139 | 0.09348 | -0.0163 | 14.0554
15 | 1.285 | 0.10636 | -0.0225 | 12.0816
15.5 | 1.2557 | 0.12012 | -0.0301 | 10.4537
16 | 1.2286 | 0.1344 | -0.0389 | 9.1414
16.5 | 1.2054 | 0.14867 | -0.0483 | 8.1079
17 | 1.1867 | 0.16284 | -0.0579 | 7.2875
17.5 | 1.1714 | 0.17685 | -0.0676 | 6.6237

## 73. Re 5M Mach 0.00 (1)
BIGFOIL.COM POLAR EXPORT
NACA63-415 a=0.5
NACA63-415 a=0.5 |  |  |  | Cl Max: | 1.474 | at alpha= | 13 | deg
JavaFoil+Calcfoil stall+Eppler ext transition |  |  |  | L/D Max: | 134.389 | at alpha= | 5 | deg
Re: | 5000000 |  |  | Cd Min: | 0.00532 | at alpha= | -1 | deg
Mach: | 0 |  |  | Cl=0 at alpha= | -2.5984 | deg
|  |  |  | @ Cl=0.1, Cd= | 0.0053723
|  |  |  | @ Cl=0.4, Cd= | 0.005458
|  |  |  | @ Cl=0.6, Cd= | 0.0057346
alpha (deg) | Cl | Cd | Cm | Cl/Cd
-18 | -0.784 | 0.13115 | -0.02 | -5.98
-17.5 | -0.798 | 0.12385 | -0.02 | -6.445
-17 | -0.811 | 0.11606 | -0.021 | -6.989
-16.5 | -0.822 | 0.10906 | -0.022 | -7.537
-16 | -0.835 | 0.09787 | -0.023 | -8.531
-15.5 | -0.848 | 0.08608 | -0.025 | -9.85
-15 | -0.864 | 0.07192 | -0.027 | -12.007
-14.5 | -0.905 | 0.04423 | -0.031 | -20.457
-14 | -0.933 | 0.02858 | -0.034 | -32.639
-13.5 | -0.94 | 0.02261 | -0.035 | -41.556
-13 | -0.945 | 0.01736 | -0.036 | -54.431
-12.5 | -0.937 | 0.01505 | -0.037 | -62.224
-12 | -0.923 | 0.01347 | -0.038 | -68.48
-11.5 | -0.903 | 0.01242 | -0.039 | -72.685
-11 | -0.879 | 0.01034 | -0.04 | -85.053
-10.5 | -0.854 | 0.01029 | -0.041 | -83.05
-10 | -0.814 | 0.00978 | -0.041 | -83.195
-9.5 | -0.771 | 0.00936 | -0.042 | -82.335
-9 | -0.725 | 0.00892 | -0.042 | -81.279
-8.5 | -0.677 | 0.00866 | -0.043 | -78.125
-8 | -0.625 | 0.00871 | -0.043 | -71.776
-7.5 | -0.572 | 0.00844 | -0.044 | -67.826
-7 | -0.518 | 0.00818 | -0.044 | -63.286
-6.5 | -0.462 | 0.00788 | -0.045 | -58.589
-6 | -0.405 | 0.00765 | -0.046 | -52.935
-5.5 | -0.347 | 0.00746 | -0.046 | -46.522
-5 | -0.289 | 0.00729 | -0.047 | -39.584
-4.5 | -0.229 | 0.00716 | -0.047 | -32.03
-4 | -0.17 | 0.00696 | -0.048 | -24.347
-3.5 | -0.109 | 0.0068 | -0.048 | -16.087
-3 | -0.049 | 0.00588 | -0.049 | -8.305
-2.5 | 0.012 | 0.00559 | -0.049 | 2.127
-2 | 0.073 | 0.00539 | -0.05 | 13.509
-1.5 | 0.134 | 0.00535 | -0.05 | 25.056
-1 | 0.195 | 0.00532 | -0.051 | 36.62
-0.5 | 0.256 | 0.00535 | -0.052 | 47.824
0 | 0.317 | 0.00539 | -0.052 | 58.839
0.5 | 0.378 | 0.00544 | -0.053 | 69.464
1 | 0.439 | 0.00549 | -0.053 | 79.917
1.5 | 0.5 | 0.00555 | -0.054 | 90.019
2 | 0.56 | 0.00566 | -0.054 | 99.026
2.5 | 0.619 | 0.00577 | -0.055 | 107.339
3 | 0.679 | 0.00591 | -0.056 | 114.978
3.5 | 0.739 | 0.00605 | -0.056 | 122.222
4 | 0.799 | 0.00623 | -0.057 | 128.326
4.5 | 0.859 | 0.00643 | -0.057 | 133.471
5 | 0.917 | 0.00683 | -0.058 | 134.389
5.5 | 0.975 | 0.00751 | -0.058 | 129.792
6 | 1.032 | 0.00804 | -0.059 | 128.282
6.5 | 1.077 | 0.00887 | -0.059 | 121.33
7 | 1.123 | 0.0103 | -0.059 | 109.007
7.5 | 1.168 | 0.01208 | -0.059 | 96.65
8 | 1.214 | 0.01273 | -0.06 | 95.385
8.5 | 1.258 | 0.01349 | -0.06 | 93.236
9 | 1.3 | 0.01423 | -0.06 | 91.312
9.5 | 1.338 | 0.01505 | -0.061 | 88.907
10 | 1.371 | 0.01588 | -0.061 | 86.333
10.5 | 1.4 | 0.01682 | -0.061 | 83.251
11 | 1.425 | 0.01793 | -0.062 | 79.469
11.5 | 1.446 | 0.01898 | -0.062 | 76.166
12 | 1.462 | 0.02008 | -0.063 | 72.806
12.5 | 1.472 | 0.02127 | -0.063 | 69.213
13 | 1.474 | 0.02264 | -0.063 | 65.094
13.5 | 1.47 | 0.02409 | -0.063 | 61.017
14 | 1.46 | 0.02581 | -0.064 | 56.589
14.5 | 1.446 | 0.02753 | -0.064 | 52.532
15 | 1.425 | 0.03031 | -0.064 | 47.012
15.5 | 1.401 | 0.03246 | -0.064 | 43.157
16 | 1.373 | 0.03472 | -0.065 | 39.547
16.5 | 1.341 | 0.03757 | -0.065 | 35.702
17 | 1.304 | 0.04193 | -0.065 | 31.096
17.5 | 1.269 | 0.04416 | -0.065 | 28.727
18 | 1.226 | 0.04978 | -0.065 | 24.618

## 74. Re 5M Mach 0.00 (2)
BIGFOIL.COM POLAR EXPORT
NACA63-415 a=0.5
NACA63-415 a=0.5 |  |  |  | Cl Max: | 1.6914 | at alpha= | 20 | deg
XFOIL ncrit=9 |  |  |  | L/D Max: | 158.256 | at alpha= | 4 | deg
Re: | 5000000 |  |  | Cd Min: | 0.07093 | at alpha= | 20 | deg
Mach: | 0 |  |  | Cl=0 at alpha= | -2.6496 | deg
|  |  |  | @ Cl=0.1, Cd= | 0.0051685
|  |  |  | @ Cl=0.4, Cd= | 0.004435
|  |  |  | @ Cl=0.6, Cd= | 0.0045536
alpha (deg) | Cl | Cd | Cm | Cl/Cd
-20 | -1.5102 | 0.04047 | -0.0665 | -37.3165
-19.5 | -1.5144 | 0.03486 | -0.0684 | -43.4423
-19 | -1.5134 | 0.03022 | -0.0692 | -50.0794
-18 | -1.4939 | 0.02388 | -0.0678 | -62.5586
-17.5 | -1.4775 | 0.0219 | -0.066 | -67.4658
-17 | -1.4662 | 0.02 | -0.0626 | -73.31
-15.5 | -1.3942 | 0.01653 | -0.052 | -84.3436
-15 | -1.352 | 0.01572 | -0.0507 | -86.0051
-14.5 | -1.3068 | 0.01501 | -0.0497 | -87.062
-14 | -1.2595 | 0.01436 | -0.0489 | -87.7089
-13.5 | -1.2116 | 0.01365 | -0.0482 | -88.7619
-13 | -1.1632 | 0.01288 | -0.0476 | -90.3106
-12 | -1.06 | 0.01179 | -0.0471 | -89.9067
-11.5 | -1.0068 | 0.01133 | -0.047 | -88.8614
-11 | -0.9526 | 0.01093 | -0.047 | -87.1546
-10.5 | -0.8988 | 0.01044 | -0.047 | -86.092
-10 | -0.8447 | 0.00991 | -0.047 | -85.2371
-9.5 | -0.7894 | 0.00951 | -0.0472 | -83.0074
-9 | -0.7334 | 0.00917 | -0.0474 | -79.9782
-8.5 | -0.6769 | 0.00885 | -0.0477 | -76.4859
-8 | -0.6201 | 0.00857 | -0.0481 | -72.3571
-7.5 | -0.5636 | 0.00816 | -0.0484 | -69.0686
-7 | -0.5064 | 0.00787 | -0.0488 | -64.3456
-6.5 | -0.4487 | 0.00763 | -0.0492 | -58.8073
-6 | -0.3908 | 0.00739 | -0.0497 | -52.8823
-5.5 | -0.3329 | 0.00714 | -0.0502 | -46.6246
-5 | -0.2745 | 0.00694 | -0.0508 | -39.5533
-4.5 | -0.2162 | 0.00673 | -0.0513 | -32.1248
-4 | -0.1577 | 0.00652 | -0.0519 | -24.1871
-3.5 | -0.0993 | 0.00628 | -0.0525 | -15.8121
-3 | -0.041 | 0.006 | -0.0532 | -6.8333
-2.5 | 0.0175 | 0.0057 | -0.0539 | 3.0702
-2 | 0.0757 | 0.00534 | -0.0546 | 14.176
-1.5 | 0.1338 | 0.00493 | -0.0553 | 27.14
-1 | 0.1924 | 0.00463 | -0.0561 | 41.5551
-0.5 | 0.2513 | 0.00449 | -0.0568 | 55.9688
0 | 0.3108 | 0.00445 | -0.0576 | 69.8427
0.5 | 0.37 | 0.00444 | -0.0583 | 83.3333
1 | 0.4294 | 0.00443 | -0.0591 | 96.93
1.5 | 0.4886 | 0.00446 | -0.0599 | 109.5516
2 | 0.5475 | 0.0045 | -0.0606 | 121.6667
2.5 | 0.6063 | 0.00456 | -0.0614 | 132.9605
3 | 0.6645 | 0.00466 | -0.062 | 142.5966
3.5 | 0.7223 | 0.00481 | -0.0627 | 150.1663
4 | 0.7802 | 0.00493 | -0.0633 | 158.2556
4.5 | 0.8355 | 0.00536 | -0.0637 | 155.8769
5 | 0.888 | 0.00606 | -0.0637 | 146.5347
5.5 | 0.9391 | 0.0068 | -0.0634 | 138.1029
6 | 0.9888 | 0.00758 | -0.063 | 130.4485
6.5 | 1.0373 | 0.00834 | -0.0623 | 124.3765
7 | 1.0861 | 0.00896 | -0.0616 | 121.2165
7.5 | 1.1323 | 0.00965 | -0.0605 | 117.3368
8 | 1.1755 | 0.01027 | -0.0588 | 114.4596
8.5 | 1.2209 | 0.01078 | -0.0575 | 113.256
9 | 1.2648 | 0.0114 | -0.0561 | 110.9474
9.5 | 1.3053 | 0.01205 | -0.0542 | 108.3237
10 | 1.3318 | 0.01277 | -0.0497 | 104.2913
10.5 | 1.3573 | 0.01369 | -0.0456 | 99.1454
11 | 1.3847 | 0.01479 | -0.0424 | 93.6241
11.5 | 1.4117 | 0.01609 | -0.0396 | 87.7377
12 | 1.44 | 0.01746 | -0.0371 | 82.4742
12.5 | 1.465 | 0.01912 | -0.0346 | 76.6213
13 | 1.4898 | 0.02089 | -0.0324 | 71.3164
13.5 | 1.5149 | 0.02276 | -0.0304 | 66.5598
14 | 1.5371 | 0.02488 | -0.0285 | 61.7805
14.5 | 1.556 | 0.02735 | -0.0266 | 56.8921
15 | 1.5753 | 0.02991 | -0.0249 | 52.668
15.5 | 1.5954 | 0.03254 | -0.0236 | 49.0289
16 | 1.614 | 0.03544 | -0.0225 | 45.5418
16.5 | 1.6293 | 0.03874 | -0.0215 | 42.0573
17 | 1.6415 | 0.04252 | -0.0208 | 38.6054
17.5 | 1.6549 | 0.04629 | -0.0203 | 35.7507
18 | 1.6678 | 0.05027 | -0.0201 | 33.1768
18.5 | 1.6785 | 0.05463 | -0.0202 | 30.7249
19 | 1.6845 | 0.05966 | -0.0205 | 28.235
19.5 | 1.6894 | 0.06502 | -0.0213 | 25.9828
20 | 1.6914 | 0.07093 | -0.0224 | 23.846

## 75. Re 5M Mach 0.10 (1)
BIGFOIL.COM POLAR EXPORT
NACA63-415 a=0.5
NACA63-415 a=0.5 |  |  |  | Cl Max: | 1.467 | at alpha= | 12.5 | deg
JavaFoil+Calcfoil stall+Eppler ext transition |  |  |  | L/D Max: | 134.751 | at alpha= | 5 | deg
Re: | 5000000 |  |  | Cd Min: | 0.00533 | at alpha= | -1 | deg
Mach: | 0.1 |  |  | Cl=0 at alpha= | -2.5984 | deg
|  |  |  | @ Cl=0.1, Cd= | 0.0053726
|  |  |  | @ Cl=0.4, Cd= | 0.0054564
|  |  |  | @ Cl=0.6, Cd= | 0.005729
alpha (deg) | Cl | Cd | Cm | Cl/Cd
-18 | -0.744 | 0.1351 | -0.019 | -5.51
-17.5 | -0.762 | 0.1274 | -0.02 | -5.981
-17 | -0.777 | 0.12064 | -0.02 | -6.442
-16.5 | -0.792 | 0.11221 | -0.021 | -7.058
-16 | -0.806 | 0.10326 | -0.022 | -7.802
-15.5 | -0.82 | 0.09239 | -0.024 | -8.871
-15 | -0.832 | 0.08187 | -0.026 | -10.162
-14.5 | -0.876 | 0.05127 | -0.031 | -17.086
-14 | -0.901 | 0.03577 | -0.033 | -25.197
-13.5 | -0.921 | 0.02489 | -0.035 | -37.016
-13 | -0.932 | 0.01836 | -0.036 | -50.758
-12.5 | -0.926 | 0.01591 | -0.037 | -58.215
-12 | -0.916 | 0.01396 | -0.038 | -65.605
-11.5 | -0.898 | 0.0127 | -0.039 | -70.711
-11 | -0.876 | 0.01163 | -0.04 | -75.321
-10.5 | -0.854 | 0.01043 | -0.041 | -81.932
-10 | -0.815 | 0.00993 | -0.042 | -82.088
-9.5 | -0.772 | 0.00941 | -0.042 | -82.071
-9 | -0.727 | 0.00901 | -0.043 | -80.628
-8.5 | -0.679 | 0.00869 | -0.043 | -78.049
-8 | -0.627 | 0.00874 | -0.044 | -71.785
-7.5 | -0.574 | 0.00846 | -0.044 | -67.858
-7 | -0.52 | 0.0082 | -0.045 | -63.35
-6.5 | -0.464 | 0.00794 | -0.045 | -58.441
-6 | -0.407 | 0.00771 | -0.046 | -52.729
-5.5 | -0.349 | 0.00753 | -0.046 | -46.344
-5 | -0.29 | 0.0073 | -0.047 | -39.709
-4.5 | -0.23 | 0.00717 | -0.047 | -32.13
-4 | -0.17 | 0.00697 | -0.048 | -24.433
-3.5 | -0.11 | 0.00681 | -0.049 | -16.14
-3 | -0.049 | 0.0059 | -0.049 | -8.322
-2.5 | 0.012 | 0.0056 | -0.05 | 2.135
-2 | 0.073 | 0.00539 | -0.05 | 13.567
-1.5 | 0.135 | 0.00535 | -0.051 | 25.169
-1 | 0.196 | 0.00533 | -0.051 | 36.789
-0.5 | 0.257 | 0.00535 | -0.052 | 48.033
0 | 0.318 | 0.00539 | -0.052 | 59.136
0.5 | 0.38 | 0.00544 | -0.053 | 69.812
1 | 0.441 | 0.00549 | -0.054 | 80.312
1.5 | 0.502 | 0.00559 | -0.054 | 89.788
2 | 0.563 | 0.00566 | -0.055 | 99.525
2.5 | 0.622 | 0.00577 | -0.055 | 107.861
3 | 0.683 | 0.00591 | -0.056 | 115.491
3.5 | 0.743 | 0.00606 | -0.056 | 122.689
4 | 0.803 | 0.00623 | -0.057 | 128.884
4.5 | 0.863 | 0.00649 | -0.057 | 133.071
5 | 0.922 | 0.00684 | -0.058 | 134.751
5.5 | 0.98 | 0.00762 | -0.059 | 128.596
6 | 1.037 | 0.00808 | -0.059 | 128.3
6.5 | 1.081 | 0.00897 | -0.059 | 120.457
7 | 1.127 | 0.01053 | -0.059 | 107.003
7.5 | 1.172 | 0.0122 | -0.059 | 96.079
8 | 1.218 | 0.01291 | -0.06 | 94.387
8.5 | 1.262 | 0.01366 | -0.06 | 92.403
9 | 1.303 | 0.01444 | -0.061 | 90.273
9.5 | 1.341 | 0.01524 | -0.061 | 87.998
10 | 1.374 | 0.0161 | -0.061 | 85.327
10.5 | 1.402 | 0.01707 | -0.062 | 82.154
11 | 1.425 | 0.01821 | -0.062 | 78.276
11.5 | 1.445 | 0.0193 | -0.062 | 74.86
12 | 1.459 | 0.02043 | -0.063 | 71.402
12.5 | 1.467 | 0.02161 | -0.063 | 67.877
13 | 1.465 | 0.02309 | -0.063 | 63.455
13.5 | 1.458 | 0.02459 | -0.064 | 59.29
14 | 1.445 | 0.02638 | -0.064 | 54.761
14.5 | 1.426 | 0.02851 | -0.064 | 50.011
15 | 1.4 | 0.03114 | -0.064 | 44.976
15.5 | 1.371 | 0.03362 | -0.065 | 40.782
16 | 1.338 | 0.03606 | -0.065 | 37.107
16.5 | 1.3 | 0.03967 | -0.065 | 32.772
17 | 1.258 | 0.04371 | -0.065 | 28.78
17.5 | 1.215 | 0.04729 | -0.065 | 25.694

## 76. Re 5M Mach 0.10 (2)
BIGFOIL.COM POLAR EXPORT
NACA63-415 a=0.5
NACA63-415 a=0.5 |  |  |  | Cl Max: | 1.6829 | at alpha= | 20 | deg
XFOIL ncrit=9 |  |  |  | L/D Max: | 158.667 | at alpha= | 4 | deg
Re: | 5000000 |  |  | Cd Min: | 0.07475 | at alpha= | 20 | deg
Mach: | 0.1 |  |  | Cl=0 at alpha= | -2.6505 | deg
|  |  |  | @ Cl=0.1, Cd= | 0.0051835
|  |  |  | @ Cl=0.4, Cd= | 0.00444
|  |  |  | @ Cl=0.6, Cd= | 0.0045596
alpha (deg) | Cl | Cd | Cm | Cl/Cd
-20 | -1.4636 | 0.04837 | -0.0656 | -30.2584
-19.5 | -1.4798 | 0.04087 | -0.0689 | -36.2075
-19 | -1.49 | 0.03453 | -0.0711 | -43.1509
-18.5 | -1.4883 | 0.02989 | -0.0719 | -49.7926
-18 | -1.4816 | 0.02615 | -0.0715 | -56.6577
-17.5 | -1.4689 | 0.02359 | -0.0702 | -62.2679
-17 | -1.4558 | 0.02142 | -0.0676 | -67.9645
-16.5 | -1.4416 | 0.0197 | -0.064 | -73.1777
-15.5 | -1.4009 | 0.01716 | -0.0554 | -81.6375
-15 | -1.3608 | 0.01623 | -0.0536 | -83.8447
-14.5 | -1.3165 | 0.01542 | -0.0522 | -85.3761
-14 | -1.2695 | 0.0147 | -0.0512 | -86.3605
-13.5 | -1.2204 | 0.01406 | -0.0503 | -86.7994
-13 | -1.1723 | 0.01322 | -0.0495 | -88.6762
-12.5 | -1.1215 | 0.01255 | -0.0489 | -89.3625
-12 | -1.0689 | 0.01199 | -0.0485 | -89.1493
-11.5 | -1.0152 | 0.0115 | -0.0483 | -88.2783
-11 | -0.9605 | 0.01107 | -0.0482 | -86.766
-10.5 | -0.9053 | 0.01066 | -0.0481 | -84.925
-10 | -0.8514 | 0.01004 | -0.048 | -84.8008
-9.5 | -0.7956 | 0.0096 | -0.048 | -82.875
-9 | -0.7391 | 0.00924 | -0.0482 | -79.9892
-8.5 | -0.6822 | 0.00891 | -0.0484 | -76.5657
-8 | -0.6247 | 0.00863 | -0.0487 | -72.387
-7.5 | -0.5677 | 0.00822 | -0.0489 | -69.0633
-7 | -0.5101 | 0.00791 | -0.0493 | -64.488
-6.5 | -0.4519 | 0.00766 | -0.0497 | -58.9948
-6 | -0.3935 | 0.00743 | -0.0502 | -52.961
-5.5 | -0.3352 | 0.00716 | -0.0506 | -46.8156
-5 | -0.2763 | 0.00697 | -0.0512 | -39.6413
-4.5 | -0.2176 | 0.00675 | -0.0517 | -32.237
-4 | -0.1587 | 0.00653 | -0.0523 | -24.3032
-3.5 | -0.0998 | 0.0063 | -0.0529 | -15.8413
-3 | -0.0411 | 0.00602 | -0.0535 | -6.8272
-2.5 | 0.0177 | 0.00571 | -0.0542 | 3.0998
-2 | 0.0762 | 0.00535 | -0.0549 | 14.243
-1.5 | 0.1348 | 0.00494 | -0.0556 | 27.2874
-1 | 0.1937 | 0.00464 | -0.0564 | 41.7457
-0.5 | 0.253 | 0.00449 | -0.0571 | 56.3474
0 | 0.3129 | 0.00446 | -0.0579 | 70.157
0.5 | 0.3725 | 0.00444 | -0.0587 | 83.8964
1 | 0.4322 | 0.00444 | -0.0595 | 97.3423
1.5 | 0.4918 | 0.00447 | -0.0602 | 110.0224
2 | 0.5511 | 0.00451 | -0.061 | 122.1951
2.5 | 0.6102 | 0.00457 | -0.0617 | 133.523
3 | 0.6689 | 0.00468 | -0.0624 | 142.9274
3.5 | 0.7271 | 0.00482 | -0.063 | 150.8506
4 | 0.7854 | 0.00495 | -0.0637 | 158.6667
4.5 | 0.841 | 0.00539 | -0.064 | 156.0297
5 | 0.8937 | 0.00609 | -0.0639 | 146.7488
5.5 | 0.945 | 0.00684 | -0.0637 | 138.1579
6.5 | 1.0433 | 0.00842 | -0.0624 | 123.9074
7 | 1.0922 | 0.00905 | -0.0616 | 120.6851
7.5 | 1.138 | 0.00975 | -0.0603 | 116.7179
8 | 1.1812 | 0.01037 | -0.0585 | 113.9055
8.5 | 1.2262 | 0.01091 | -0.057 | 112.3923
9 | 1.2694 | 0.01155 | -0.0553 | 109.9048
9.5 | 1.3073 | 0.01221 | -0.0528 | 107.068
10 | 1.3297 | 0.01304 | -0.0476 | 101.9709
10.5 | 1.3572 | 0.01403 | -0.044 | 96.7356
11 | 1.3846 | 0.01524 | -0.0409 | 90.853
11.5 | 1.4124 | 0.0166 | -0.0381 | 85.0843
12 | 1.4404 | 0.01806 | -0.0357 | 79.7564
12.5 | 1.4645 | 0.01988 | -0.0331 | 73.667
13 | 1.4905 | 0.02166 | -0.031 | 68.8135
13.5 | 1.5144 | 0.02369 | -0.029 | 63.9257
14 | 1.5354 | 0.02601 | -0.0269 | 59.0311
14.5 | 1.5539 | 0.0286 | -0.025 | 54.3322
15 | 1.5748 | 0.03117 | -0.0235 | 50.5229
15.5 | 1.5937 | 0.03404 | -0.0222 | 46.8184
16 | 1.611 | 0.0372 | -0.0211 | 43.3065
16.5 | 1.6247 | 0.0408 | -0.0202 | 39.8211
17 | 1.6374 | 0.04467 | -0.0195 | 36.6555
17.5 | 1.6524 | 0.04844 | -0.0191 | 34.1123
18 | 1.6639 | 0.05273 | -0.019 | 31.5551
18.5 | 1.6717 | 0.05757 | -0.0192 | 29.0377
19 | 1.6744 | 0.06323 | -0.0198 | 26.4811
19.5 | 1.678 | 0.06895 | -0.0207 | 24.3365
20 | 1.6829 | 0.07475 | -0.022 | 22.5137

## 77. Re 5M Mach 0.25 (1)
BIGFOIL.COM POLAR EXPORT
NACA63-415 a=0.5
NACA63-415 a=0.5 |  |  |  | Cl Max: | 1.425 | at alpha= | 11.5 | deg
JavaFoil+Calcfoil stall+Eppler ext transition |  |  |  | L/D Max: | 134.03 | at alpha= | 5 | deg
Re: | 5000000 |  |  | Cd Min: | 0.00538 | at alpha= | -1.5 | deg
Mach: | 0.25 |  |  | Cl=0 at alpha= | -2.5968 | deg
|  |  |  | @ Cl=0.1, Cd= | 0.0054162
|  |  |  | @ Cl=0.4, Cd= | 0.0054995
|  |  |  | @ Cl=0.6, Cd= | 0.005788
alpha (deg) | Cl | Cd | Cm | Cl/Cd
-16.5 | -0.537 | 0.13657 | -0.018 | -3.929
-16 | -0.58 | 0.12574 | -0.018 | -4.61
-15.5 | -0.619 | 0.11596 | -0.019 | -5.336
-15 | -0.653 | 0.10901 | -0.02 | -5.988
-14.5 | -0.682 | 0.09947 | -0.021 | -6.859
-14 | -0.708 | 0.09012 | -0.023 | -7.858
-13.5 | -0.729 | 0.08125 | -0.025 | -8.972
-13 | -0.779 | 0.05128 | -0.032 | -15.182
-12.5 | -0.826 | 0.02911 | -0.036 | -28.359
-12 | -0.855 | 0.01842 | -0.038 | -46.436
-11.5 | -0.857 | 0.01525 | -0.039 | -56.232
-11 | -0.849 | 0.01349 | -0.04 | -62.903
-10.5 | -0.832 | 0.01195 | -0.041 | -69.592
-10 | -0.805 | 0.01051 | -0.042 | -76.618
-9.5 | -0.776 | 0.00996 | -0.043 | -77.941
-9 | -0.734 | 0.00945 | -0.044 | -77.653
-8.5 | -0.688 | 0.00898 | -0.044 | -76.632
-8 | -0.638 | 0.00861 | -0.045 | -74.099
-7.5 | -0.585 | 0.00872 | -0.045 | -67.155
-7 | -0.531 | 0.00839 | -0.046 | -63.244
-6.5 | -0.474 | 0.00812 | -0.047 | -58.43
-6 | -0.417 | 0.00788 | -0.047 | -52.87
-5.5 | -0.357 | 0.00762 | -0.048 | -46.937
-5 | -0.297 | 0.00742 | -0.048 | -40.093
-4.5 | -0.236 | 0.00725 | -0.049 | -32.601
-4 | -0.175 | 0.00706 | -0.049 | -24.781
-3.5 | -0.113 | 0.00697 | -0.05 | -16.197
-3 | -0.05 | 0.00609 | -0.05 | -8.279
-2.5 | 0.012 | 0.00568 | -0.051 | 2.162
-2 | 0.075 | 0.00544 | -0.052 | 13.818
-1.5 | 0.138 | 0.00538 | -0.052 | 25.717
-1 | 0.201 | 0.00538 | -0.053 | 37.45
-0.5 | 0.264 | 0.00541 | -0.053 | 48.876
0 | 0.327 | 0.00544 | -0.054 | 60.128
0.5 | 0.39 | 0.00549 | -0.054 | 71.103
1 | 0.453 | 0.00555 | -0.055 | 81.644
1.5 | 0.516 | 0.00563 | -0.056 | 91.644
2 | 0.579 | 0.00576 | -0.056 | 100.495
2.5 | 0.639 | 0.00584 | -0.057 | 109.485
3 | 0.701 | 0.00602 | -0.057 | 116.425
3.5 | 0.763 | 0.00618 | -0.058 | 123.547
4 | 0.825 | 0.00638 | -0.059 | 129.437
4.5 | 0.886 | 0.00662 | -0.059 | 133.957
5 | 0.947 | 0.00706 | -0.06 | 134.03
5.5 | 1.006 | 0.00796 | -0.06 | 126.347
6 | 1.054 | 0.00838 | -0.06 | 125.802
6.5 | 1.103 | 0.00978 | -0.06 | 112.714
7 | 1.151 | 0.01115 | -0.061 | 103.203
7.5 | 1.196 | 0.01294 | -0.061 | 92.384
8 | 1.241 | 0.01379 | -0.061 | 89.97
8.5 | 1.283 | 0.01461 | -0.062 | 87.848
9 | 1.322 | 0.01548 | -0.062 | 85.442
9.5 | 1.357 | 0.01645 | -0.062 | 82.482
10 | 1.384 | 0.01751 | -0.063 | 79.019
10.5 | 1.404 | 0.01864 | -0.063 | 75.335
11 | 1.419 | 0.01992 | -0.063 | 71.214
11.5 | 1.425 | 0.02122 | -0.064 | 67.169
12 | 1.425 | 0.02269 | -0.064 | 62.783
12.5 | 1.414 | 0.02422 | -0.064 | 58.38
13 | 1.389 | 0.0261 | -0.065 | 53.228
13.5 | 1.354 | 0.02824 | -0.065 | 47.938
14 | 1.308 | 0.03121 | -0.065 | 41.9
14.5 | 1.252 | 0.03411 | -0.065 | 36.723
15 | 1.185 | 0.03906 | -0.065 | 30.336
15.5 | 1.11 | 0.0442 | -0.065 | 25.11
16 | 1.024 | 0.05185 | -0.064 | 19.76
16.5 | 0.924 | 0.06655 | -0.062 | 13.886

## 78. Re 5M Mach 0.25 (2)
BIGFOIL.COM POLAR EXPORT
NACA63-415 a=0.5
NACA63-415 a=0.5 |  |  |  | Cl Max: | 1.6268 | at alpha= | 18.5 | deg
XFOIL ncrit=9 |  |  |  | L/D Max: | 160.889 | at alpha= | 4 | deg
Re: | 5000000 |  |  | Cd Min: | 0.16817 | at alpha= | -20 | deg
Mach: | 0.25 |  |  | Cl=0 at alpha= | -2.6557 | deg
|  |  |  | @ Cl=0.1, Cd= | 0.0052978
|  |  |  | @ Cl=0.4, Cd= | 0.0044845
|  |  |  | @ Cl=0.6, Cd= | 0.004603
alpha (deg) | Cl | Cd | Cm | Cl/Cd
-20 | -0.8356 | 0.16817 | 0.0092 | -4.9688
-19.5 | -0.9782 | 0.13015 | -0.0177 | -7.5159
-19 | -1.1772 | 0.08837 | -0.0487 | -13.3213
-18.5 | -1.2571 | 0.06869 | -0.063 | -18.3011
-17.5 | -1.3321 | 0.04493 | -0.0791 | -29.6483
-17 | -1.3523 | 0.0375 | -0.0819 | -36.0613
-16.5 | -1.3665 | 0.03107 | -0.0833 | -43.9813
-16 | -1.3654 | 0.02659 | -0.0827 | -51.3501
-15.5 | -1.3566 | 0.0233 | -0.0806 | -58.2232
-15 | -1.3456 | 0.02076 | -0.0771 | -64.817
-14.5 | -1.3358 | 0.01895 | -0.0712 | -70.4908
-14 | -1.3102 | 0.01745 | -0.0664 | -75.0831
-13 | -1.2178 | 0.01538 | -0.0614 | -79.1808
-12.5 | -1.1656 | 0.01456 | -0.0596 | -80.0549
-12 | -1.1152 | 0.01347 | -0.0577 | -82.7914
-11.5 | -1.0603 | 0.01269 | -0.0564 | -83.554
-10.5 | -0.9451 | 0.01154 | -0.0546 | -81.8977
-10 | -0.8867 | 0.01102 | -0.0539 | -80.4628
-9.5 | -0.8299 | 0.01025 | -0.0532 | -80.9659
-9 | -0.7709 | 0.00973 | -0.0527 | -79.2292
-8.5 | -0.7111 | 0.0093 | -0.0524 | -76.4624
-8 | -0.6509 | 0.00894 | -0.0523 | -72.8076
-7.5 | -0.5903 | 0.0086 | -0.0523 | -68.6395
-7 | -0.5305 | 0.00816 | -0.0523 | -65.0123
-6.5 | -0.4697 | 0.00783 | -0.0524 | -59.9872
-6 | -0.4087 | 0.00759 | -0.0527 | -53.8472
-5.5 | -0.3477 | 0.0073 | -0.053 | -47.6301
-5 | -0.2866 | 0.00706 | -0.0533 | -40.5949
-4.5 | -0.2253 | 0.00684 | -0.0538 | -32.9386
-4 | -0.164 | 0.00663 | -0.0543 | -24.736
-3.5 | -0.1029 | 0.00641 | -0.0548 | -16.053
-3 | -0.042 | 0.0061 | -0.0554 | -6.8852
-2.5 | 0.019 | 0.00581 | -0.056 | 3.2702
-2 | 0.0795 | 0.00545 | -0.0567 | 14.5872
-1.5 | 0.1401 | 0.005 | -0.0574 | 28.02
-1 | 0.2009 | 0.00469 | -0.0582 | 42.8358
-0.5 | 0.2623 | 0.00452 | -0.059 | 58.031
0 | 0.3242 | 0.0045 | -0.0598 | 72.0444
0.5 | 0.3861 | 0.00448 | -0.0606 | 86.183
1 | 0.4477 | 0.0045 | -0.0614 | 99.4889
1.5 | 0.5095 | 0.00453 | -0.0621 | 112.4724
2 | 0.5711 | 0.00457 | -0.0629 | 124.9672
2.5 | 0.6324 | 0.00464 | -0.0636 | 136.2931
3 | 0.6931 | 0.00477 | -0.0643 | 145.304
3.5 | 0.7537 | 0.00491 | -0.0649 | 153.5031
4 | 0.8141 | 0.00506 | -0.0655 | 160.8893
4.5 | 0.8716 | 0.00551 | -0.0656 | 158.1851
5 | 0.9253 | 0.00629 | -0.0653 | 147.1065
5.5 | 0.9777 | 0.00709 | -0.0647 | 137.8984
6 | 1.0273 | 0.00799 | -0.0637 | 128.5732
6.5 | 1.0759 | 0.00882 | -0.0624 | 121.9841
7 | 1.1243 | 0.00953 | -0.061 | 117.9748
7.5 | 1.1672 | 0.01036 | -0.0586 | 112.6641
8 | 1.2064 | 0.01103 | -0.0555 | 109.3744
8.5 | 1.2482 | 0.01166 | -0.0529 | 107.0497
9 | 1.2704 | 0.01256 | -0.0471 | 101.1465
9.5 | 1.3001 | 0.01361 | -0.0433 | 95.5253
10 | 1.329 | 0.01493 | -0.0398 | 89.0154
10.5 | 1.3592 | 0.01636 | -0.0368 | 83.0807
11 | 1.3868 | 0.01807 | -0.0338 | 76.746
11.5 | 1.415 | 0.01989 | -0.0311 | 71.1413
12 | 1.4404 | 0.02197 | -0.0285 | 65.5621
12.5 | 1.4648 | 0.02424 | -0.0261 | 60.429
13 | 1.489 | 0.02663 | -0.0238 | 55.9144
13.5 | 1.5086 | 0.02946 | -0.0216 | 51.2084
14 | 1.5277 | 0.03254 | -0.0197 | 46.9484
14.5 | 1.5482 | 0.03566 | -0.0181 | 43.4156
15 | 1.5658 | 0.03919 | -0.0168 | 39.9541
15.5 | 1.5787 | 0.04332 | -0.0156 | 36.4428
16 | 1.5936 | 0.04745 | -0.0148 | 33.5848
16.5 | 1.606 | 0.05201 | -0.0143 | 30.8787
17 | 1.6154 | 0.05706 | -0.0141 | 28.3106
17.5 | 1.6194 | 0.06292 | -0.0145 | 25.7374
18 | 1.6242 | 0.06898 | -0.0153 | 23.546
18.5 | 1.6268 | 0.07556 | -0.0165 | 21.5299
19 | 1.6241 | 0.08305 | -0.0185 | 19.5557
19.5 | 1.6187 | 0.0912 | -0.0211 | 17.7489
20 | 1.6073 | 0.10048 | -0.0247 | 15.9962

## 79. Re 5M Mach 0.50 (1)
BIGFOIL.COM POLAR EXPORT
NACA63-415 a=0.5
NACA63-415 a=0.5 |  |  |  | Cl Max: | 1.317 | at alpha= | 8.5 | deg
JavaFoil+Calcfoil stall+Eppler ext transition |  |  |  | L/D Max: | 132.834 | at alpha= | 4 | deg
Re: | 5000000 |  |  | Cd Min: | 0.00558 | at alpha= | -1 | deg
Mach: | 0.5 |  |  | Cl=0 at alpha= | -2.6 | deg
|  |  |  | @ Cl=0.1, Cd= | 0.0056697
|  |  |  | @ Cl=0.4, Cd= | 0.0057286
|  |  |  | @ Cl=0.6, Cd= | 0.0060094
alpha (deg) | Cl | Cd | Cm | Cl/Cd
-20 | -0.979 | 0.15913 | -0.023 | -6.153
-19.5 | -0.949 | 0.15691 | -0.023 | -6.048
-19 | -0.919 | 0.14835 | -0.022 | -6.194
-18.5 | -0.891 | 0.14632 | -0.022 | -6.09
-18 | -0.864 | 0.13975 | -0.022 | -6.18
-17.5 | -0.839 | 0.13722 | -0.023 | -6.111
-17 | -0.809 | 0.13076 | -0.023 | -6.186
-16.5 | -0.779 | 0.12615 | -0.022 | -6.177
-16 | -0.751 | 0.12501 | -0.022 | -6.009
-15.5 | -0.724 | 0.11982 | -0.023 | -6.041
-15 | -0.697 | 0.11303 | -0.023 | -6.165
-14.5 | -0.668 | 0.10941 | -0.022 | -6.101
-14 | -0.639 | 0.10357 | -0.022 | -6.172
-13.5 | -0.612 | 0.10091 | -0.023 | -6.061
-13 | -0.584 | 0.09561 | -0.023 | -6.107
-12.5 | -0.556 | 0.09602 | -0.023 | -5.789
-12 | -0.528 | 0.08617 | -0.023 | -6.123
-11.5 | -0.5 | 0.07798 | -0.024 | -6.414
-11 | -0.472 | 0.07157 | -0.024 | -6.6
-10.5 | -0.446 | 0.06519 | -0.026 | -6.835
-10 | -0.415 | 0.07528 | -0.022 | -5.513
-9.5 | -0.388 | 0.06448 | -0.023 | -6.011
-9 | -0.36 | 0.0576 | -0.025 | -6.259
-8.5 | -0.456 | 0.05459 | -0.025 | -8.352
-8 | -0.597 | 0.01244 | -0.049 | -48.004
-7.5 | -0.592 | 0.01042 | -0.05 | -56.799
-7 | -0.559 | 0.00934 | -0.051 | -59.845
-6.5 | -0.509 | 0.0092 | -0.052 | -55.369
-6 | -0.453 | 0.00876 | -0.053 | -51.74
-5.5 | -0.392 | 0.00838 | -0.053 | -46.801
-5 | -0.328 | 0.008 | -0.054 | -41.041
-4.5 | -0.262 | 0.00772 | -0.054 | -33.968
-4 | -0.195 | 0.00748 | -0.055 | -25.998
-3.5 | -0.126 | 0.00736 | -0.056 | -17.087
-3 | -0.056 | 0.00708 | -0.056 | -7.94
-2.5 | 0.014 | 0.00602 | -0.057 | 2.277
-2 | 0.084 | 0.00569 | -0.058 | 14.764
-1.5 | 0.155 | 0.0056 | -0.058 | 27.6
-1 | 0.225 | 0.00558 | -0.059 | 40.337
-0.5 | 0.295 | 0.00564 | -0.06 | 52.373
0 | 0.366 | 0.00568 | -0.06 | 64.363
0.5 | 0.436 | 0.00578 | -0.061 | 75.455
1 | 0.507 | 0.00587 | -0.062 | 86.249
1.5 | 0.577 | 0.00597 | -0.062 | 96.666
2 | 0.647 | 0.00609 | -0.063 | 106.267
2.5 | 0.713 | 0.0063 | -0.063 | 113.2
3 | 0.783 | 0.00656 | -0.064 | 119.402
3.5 | 0.852 | 0.00684 | -0.065 | 124.618
4 | 0.917 | 0.0069 | -0.065 | 132.834
4.5 | 0.979 | 0.00768 | -0.065 | 127.476
5 | 1.037 | 0.00875 | -0.066 | 118.45
5.5 | 1.095 | 0.00974 | -0.066 | 112.424
6 | 1.147 | 0.01165 | -0.066 | 98.492
6.5 | 1.198 | 0.01338 | -0.066 | 89.498
7 | 1.242 | 0.01588 | -0.067 | 78.21
7.5 | 1.28 | 0.01721 | -0.067 | 74.38
8 | 1.307 | 0.01855 | -0.067 | 70.459
8.5 | 1.317 | 0.02022 | -0.068 | 65.133
9 | 1.297 | 0.02227 | -0.068 | 58.253
9.5 | 1.203 | 0.02493 | -0.068 | 48.256
10 | 0.816 | 0.02886 | -0.068 | 28.289
10.5 | 0.849 | 0.02875 | -0.069 | 29.531
11 | 0.875 | 0.03249 | -0.069 | 26.921
11.5 | 0.779 | 0.08492 | -0.037 | 9.173
12 | 0.933 | 0.03582 | -0.07 | 26.044
12.5 | 0.833 | 0.09145 | -0.039 | 9.106
13 | 0.867 | 0.09783 | -0.045 | 8.86
13.5 | 0.886 | 0.10291 | -0.039 | 8.604

## 80. Re 5M Mach 0.50 (2)
BIGFOIL.COM POLAR EXPORT
NACA63-415 a=0.5
NACA63-415 a=0.5 |  |  |  | Cl Max: | 1.4153 | at alpha= | 12.5 | deg
XFOIL ncrit=9 |  |  |  | L/D Max: | 170.018 | at alpha= | 4 | deg
Re: | 5000000 |  |  | Cd Min: | 0.17421 | at alpha= | 17.5 | deg
Mach: | 0.5 |  |  | Cl=0 at alpha= | -2.677 | deg
|  |  |  | @ Cl=0.1, Cd= | 0.0057754
|  |  |  | @ Cl=0.4, Cd= | 0.0047067
|  |  |  | @ Cl=0.6, Cd= | 0.0048205
alpha (deg) | Cl | Cd | Cm | Cl/Cd
-13.5 | -0.5071 | 0.12341 | -0.0278 | -4.1091
-13 | -0.5109 | 0.11203 | -0.0352 | -4.5604
-12.5 | -0.5235 | 0.09983 | -0.0434 | -5.2439
-12 | -0.549 | 0.08657 | -0.0527 | -6.3417
-11.5 | -0.5881 | 0.07243 | -0.0629 | -8.1196
-11 | -0.6213 | 0.05862 | -0.0723 | -10.5988
-10.5 | -0.6497 | 0.04651 | -0.0817 | -13.969
-10 | -0.6804 | 0.03637 | -0.089 | -18.7077
-9.5 | -0.7163 | 0.02792 | -0.0926 | -25.6554
-9 | -0.7625 | 0.02185 | -0.0882 | -34.897
-8.5 | -0.7734 | 0.01709 | -0.0811 | -45.2545
-7.5 | -0.6861 | 0.01138 | -0.0719 | -60.29
-7 | -0.6204 | 0.01007 | -0.0691 | -61.6087
-6.5 | -0.5499 | 0.00921 | -0.0671 | -59.7068
-6 | -0.4787 | 0.00849 | -0.0656 | -56.384
-5.5 | -0.4059 | 0.00804 | -0.0647 | -50.4851
-5 | -0.3331 | 0.00767 | -0.064 | -43.4289
-4.5 | -0.2609 | 0.00731 | -0.0637 | -35.6908
-4 | -0.1886 | 0.00705 | -0.0636 | -26.7518
-3.5 | -0.1168 | 0.00679 | -0.0637 | -17.2018
-3 | -0.0456 | 0.00655 | -0.064 | -6.9618
-2.5 | 0.025 | 0.00618 | -0.0644 | 4.0453
-2 | 0.0951 | 0.00581 | -0.065 | 16.3683
-1.5 | 0.1646 | 0.00532 | -0.0657 | 30.9398
-1 | 0.2342 | 0.0049 | -0.0665 | 47.7959
-0.5 | 0.3049 | 0.00472 | -0.0673 | 64.5975
0 | 0.3764 | 0.00471 | -0.0681 | 79.9151
0.5 | 0.4477 | 0.0047 | -0.069 | 95.2553
1 | 0.5191 | 0.00475 | -0.0699 | 109.2842
1.5 | 0.5906 | 0.00481 | -0.0707 | 122.7859
2 | 0.662 | 0.00489 | -0.0714 | 135.3783
2.5 | 0.7335 | 0.00499 | -0.0721 | 146.994
3 | 0.8047 | 0.00513 | -0.0726 | 156.8616
3.5 | 0.8747 | 0.00536 | -0.0728 | 163.1903
4 | 0.9453 | 0.00556 | -0.073 | 170.018
4.5 | 1.0116 | 0.00605 | -0.0724 | 167.2066
5 | 1.0658 | 0.00719 | -0.0701 | 148.2337
5.5 | 1.1127 | 0.00843 | -0.0666 | 131.9929
6 | 1.1475 | 0.00979 | -0.0611 | 117.2114
6.5 | 1.1567 | 0.01121 | -0.0517 | 103.1847
7 | 1.1728 | 0.01313 | -0.0447 | 89.3222
7.5 | 1.1806 | 0.01537 | -0.0372 | 76.812
8 | 1.2198 | 0.01775 | -0.0352 | 68.7211
8.5 | 1.2496 | 0.02017 | -0.0313 | 61.9534
9 | 1.2803 | 0.02271 | -0.0276 | 56.376
9.5 | 1.3072 | 0.0256 | -0.024 | 51.0625
10 | 1.3356 | 0.02859 | -0.0207 | 46.7156
10.5 | 1.3595 | 0.03209 | -0.0174 | 42.3652
11 | 1.3828 | 0.03588 | -0.0144 | 38.5396
11.5 | 1.4028 | 0.04018 | -0.0117 | 34.9129
12 | 1.4152 | 0.04528 | -0.0093 | 31.2544
12.5 | 1.4153 | 0.05177 | -0.0076 | 27.3382
13 | 1.4048 | 0.05963 | -0.007 | 23.5586
13.5 | 1.3854 | 0.06893 | -0.0079 | 20.0987
14 | 1.3596 | 0.07958 | -0.0105 | 17.0847
14.5 | 1.3291 | 0.09159 | -0.0149 | 14.5114
15 | 1.299 | 0.10449 | -0.021 | 12.4318
15.5 | 1.2707 | 0.11807 | -0.0285 | 10.7623
16 | 1.2448 | 0.13207 | -0.037 | 9.4253
16.5 | 1.2222 | 0.14615 | -0.0462 | 8.3626
17 | 1.204 | 0.16009 | -0.0556 | 7.5208
17.5 | 1.1872 | 0.17421 | -0.0654 | 6.8148

## 81. Re 6M Mach 0.00 (1)
BIGFOIL.COM POLAR EXPORT
NACA63-415 a=0.5
NACA63-415 a=0.5 |  |  |  | Cl Max: | 1.476 | at alpha= | 13 | deg
JavaFoil+Calcfoil stall+Eppler ext transition |  |  |  | L/D Max: | 132.541 | at alpha= | 4.5 | deg
Re: | 6000000 |  |  | Cd Min: | 0.00527 | at alpha= | -1 | deg
Mach: | 0 |  |  | Cl=0 at alpha= | -2.5984 | deg
|  |  |  | @ Cl=0.1, Cd= | 0.0053525
|  |  |  | @ Cl=0.4, Cd= | 0.0053752
|  |  |  | @ Cl=0.6, Cd= | 0.0056581
alpha (deg) | Cl | Cd | Cm | Cl/Cd
-18 | -0.785 | 0.13024 | -0.02 | -6.025
-17.5 | -0.8 | 0.12154 | -0.021 | -6.581
-17 | -0.812 | 0.11479 | -0.021 | -7.071
-16.5 | -0.824 | 0.10596 | -0.022 | -7.78
-16 | -0.84 | 0.09326 | -0.024 | -9.003
-15.5 | -0.858 | 0.07788 | -0.026 | -11.018
-15 | -0.871 | 0.06694 | -0.028 | -13.007
-14.5 | -0.916 | 0.03867 | -0.032 | -23.679
-14 | -0.937 | 0.02678 | -0.034 | -35.001
-13.5 | -0.945 | 0.02081 | -0.035 | -45.419
-13 | -0.949 | 0.01614 | -0.037 | -58.829
-12.5 | -0.94 | 0.01428 | -0.038 | -65.807
-12 | -0.926 | 0.01274 | -0.038 | -72.707
-11.5 | -0.906 | 0.01182 | -0.039 | -76.625
-11 | -0.883 | 0.01077 | -0.04 | -81.954
-10.5 | -0.854 | 0.00999 | -0.041 | -85.551
-10 | -0.814 | 0.00951 | -0.041 | -85.599
-9.5 | -0.771 | 0.00906 | -0.042 | -85.111
-9 | -0.725 | 0.00868 | -0.042 | -83.5
-8.5 | -0.677 | 0.00838 | -0.043 | -80.726
-8 | -0.625 | 0.00808 | -0.043 | -77.382
-7.5 | -0.572 | 0.00822 | -0.044 | -69.654
-7 | -0.518 | 0.00792 | -0.044 | -65.343
-6.5 | -0.462 | 0.00768 | -0.045 | -60.119
-6 | -0.405 | 0.00747 | -0.046 | -54.204
-5.5 | -0.347 | 0.00728 | -0.046 | -47.67
-5 | -0.289 | 0.00712 | -0.047 | -40.51
-4.5 | -0.229 | 0.00698 | -0.047 | -32.868
-4 | -0.17 | 0.00684 | -0.048 | -24.775
-3.5 | -0.109 | 0.00664 | -0.048 | -16.472
-3 | -0.049 | 0.00613 | -0.049 | -7.966
-2.5 | 0.012 | 0.00565 | -0.049 | 2.104
-2 | 0.073 | 0.00541 | -0.05 | 13.464
-1.5 | 0.134 | 0.00528 | -0.05 | 25.366
-1 | 0.195 | 0.00527 | -0.051 | 37.008
-0.5 | 0.256 | 0.00528 | -0.052 | 48.436
0 | 0.317 | 0.00531 | -0.052 | 59.674
0.5 | 0.378 | 0.00535 | -0.053 | 70.582
1 | 0.439 | 0.00542 | -0.053 | 80.889
1.5 | 0.5 | 0.00551 | -0.054 | 90.665
2 | 0.56 | 0.00557 | -0.054 | 100.611
2.5 | 0.619 | 0.0057 | -0.055 | 108.653
3 | 0.679 | 0.00582 | -0.056 | 116.649
3.5 | 0.739 | 0.00598 | -0.056 | 123.588
4 | 0.799 | 0.00616 | -0.057 | 129.7
4.5 | 0.859 | 0.00648 | -0.057 | 132.541
5 | 0.917 | 0.00711 | -0.058 | 128.925
5.5 | 0.975 | 0.00769 | -0.058 | 126.748
6 | 1.032 | 0.00842 | -0.059 | 122.498
6.5 | 1.075 | 0.00932 | -0.059 | 115.384
7 | 1.124 | 0.01023 | -0.059 | 109.855
7.5 | 1.17 | 0.01171 | -0.059 | 99.885
8 | 1.216 | 0.01233 | -0.06 | 98.575
8.5 | 1.26 | 0.01304 | -0.06 | 96.601
9 | 1.302 | 0.01376 | -0.06 | 94.602
9.5 | 1.34 | 0.01454 | -0.061 | 92.175
10 | 1.373 | 0.01534 | -0.061 | 89.545
10.5 | 1.403 | 0.01624 | -0.062 | 86.351
11 | 1.427 | 0.0173 | -0.062 | 82.479
11.5 | 1.448 | 0.01832 | -0.062 | 79.059
12 | 1.464 | 0.01943 | -0.063 | 75.364
12.5 | 1.474 | 0.02066 | -0.063 | 71.369
13 | 1.476 | 0.02179 | -0.063 | 67.738
13.5 | 1.472 | 0.02316 | -0.064 | 63.559
14 | 1.463 | 0.02482 | -0.064 | 58.929
14.5 | 1.448 | 0.02648 | -0.064 | 54.698
15 | 1.427 | 0.02913 | -0.064 | 48.999
15.5 | 1.403 | 0.0312 | -0.065 | 44.974
16 | 1.376 | 0.03331 | -0.065 | 41.306
16.5 | 1.344 | 0.0361 | -0.065 | 37.229
17 | 1.306 | 0.04018 | -0.065 | 32.518
17.5 | 1.271 | 0.04245 | -0.065 | 29.937
18 | 1.229 | 0.04752 | -0.065 | 25.856

## 82. Re 6M Mach 0.00 (2)
BIGFOIL.COM POLAR EXPORT
NACA63-415 a=0.5
NACA63-415 a=0.5 |  |  |  | Cl Max: | 1.7165 | at alpha= | 20 | deg
XFOIL ncrit=9 |  |  |  | L/D Max: | 159.286 | at alpha= | 4 | deg
Re: | 6000000 |  |  | Cd Min: | 0.0676 | at alpha= | 20 | deg
Mach: | 0 |  |  | Cl=0 at alpha= | -2.6493 | deg
|  |  |  | @ Cl=0.1, Cd= | 0.005132
|  |  |  | @ Cl=0.4, Cd= | 0.004315
|  |  |  | @ Cl=0.6, Cd= | 0.0044922
alpha (deg) | Cl | Cd | Cm | Cl/Cd
-20 | -1.5361 | 0.0376 | -0.0678 | -40.8537
-19.5 | -1.5396 | 0.0323 | -0.0692 | -47.6656
-18 | -1.5221 | 0.02213 | -0.0667 | -68.7799
-17.5 | -1.5085 | 0.02025 | -0.0638 | -74.4938
-17 | -1.494 | 0.01882 | -0.0598 | -79.3836
-16.5 | -1.4765 | 0.01784 | -0.055 | -82.7635
-16 | -1.4443 | 0.01671 | -0.0525 | -86.4333
-15.5 | -1.4054 | 0.01575 | -0.0508 | -89.2317
-15 | -1.3623 | 0.01494 | -0.0495 | -91.1847
-14.5 | -1.316 | 0.01425 | -0.0486 | -92.3509
-14 | -1.2678 | 0.01362 | -0.048 | -93.0837
-13.5 | -1.2179 | 0.01305 | -0.0475 | -93.3257
-13 | -1.1678 | 0.01243 | -0.0471 | -93.9501
-12.5 | -1.1172 | 0.01177 | -0.0467 | -94.9193
-12 | -1.0648 | 0.01125 | -0.0465 | -94.6489
-11.5 | -1.0113 | 0.01079 | -0.0464 | -93.7257
-11 | -0.9569 | 0.01039 | -0.0465 | -92.0982
-10.5 | -0.9017 | 0.01005 | -0.0467 | -89.7214
-10 | -0.847 | 0.00958 | -0.0467 | -88.4134
-9.5 | -0.7919 | 0.00914 | -0.0469 | -86.6411
-9 | -0.7358 | 0.00879 | -0.0471 | -83.7088
-8.5 | -0.6791 | 0.00849 | -0.0474 | -79.9882
-8 | -0.622 | 0.00821 | -0.0478 | -75.7613
-7.5 | -0.5649 | 0.00793 | -0.0482 | -71.2358
-7 | -0.5077 | 0.0076 | -0.0486 | -66.8026
-6.5 | -0.4499 | 0.00735 | -0.0491 | -61.2109
-6 | -0.3918 | 0.00716 | -0.0496 | -54.7207
-5.5 | -0.3337 | 0.00691 | -0.0501 | -48.2923
-5 | -0.2753 | 0.00673 | -0.0507 | -40.9064
-4.5 | -0.2168 | 0.00651 | -0.0513 | -33.3026
-4 | -0.1582 | 0.00632 | -0.0519 | -25.0316
-3.5 | -0.0996 | 0.00613 | -0.0525 | -16.248
-3 | -0.0411 | 0.00585 | -0.0531 | -7.0256
-2.5 | 0.0175 | 0.0056 | -0.0538 | 3.125
-2 | 0.076 | 0.00528 | -0.0545 | 14.3939
-1.5 | 0.1344 | 0.00492 | -0.0553 | 27.3171
-1 | 0.1927 | 0.00461 | -0.056 | 41.8004
-0.5 | 0.2517 | 0.00436 | -0.0568 | 57.7294
0 | 0.311 | 0.00434 | -0.0576 | 71.659
0.5 | 0.3704 | 0.0043 | -0.0584 | 86.1395
1 | 0.4297 | 0.00433 | -0.0592 | 99.2379
1.5 | 0.4888 | 0.00438 | -0.0599 | 111.5982
2 | 0.5478 | 0.00443 | -0.0607 | 123.6569
2.5 | 0.6065 | 0.0045 | -0.0614 | 134.7778
3 | 0.6647 | 0.00462 | -0.0621 | 143.8745
3.5 | 0.7227 | 0.00477 | -0.0628 | 151.5094
4 | 0.7805 | 0.0049 | -0.0634 | 159.2857
4.5 | 0.8343 | 0.00552 | -0.0636 | 151.1413
5 | 0.8864 | 0.00623 | -0.0635 | 142.2793
5.5 | 0.9382 | 0.0069 | -0.0634 | 135.971
6 | 0.9884 | 0.00763 | -0.063 | 129.5413
6.5 | 1.0385 | 0.00827 | -0.0625 | 125.5744
7 | 1.0882 | 0.00885 | -0.062 | 122.9605
7.5 | 1.1355 | 0.00951 | -0.0611 | 119.4006
8 | 1.1817 | 0.01009 | -0.0599 | 117.116
8.5 | 1.2246 | 0.01055 | -0.0581 | 116.0758
9 | 1.2712 | 0.01105 | -0.0571 | 115.0407
9.5 | 1.3144 | 0.01163 | -0.0555 | 113.0181
10 | 1.3485 | 0.01229 | -0.0524 | 109.7234
10.5 | 1.372 | 0.01308 | -0.0476 | 104.893
11 | 1.3971 | 0.01416 | -0.0439 | 98.6653
11.5 | 1.4262 | 0.01527 | -0.0411 | 93.3988
12 | 1.4532 | 0.01663 | -0.0384 | 87.3842
12.5 | 1.4791 | 0.01816 | -0.0358 | 81.4482
13 | 1.5061 | 0.01975 | -0.0337 | 76.2582
13.5 | 1.53 | 0.02161 | -0.0315 | 70.8006
14 | 1.5508 | 0.02378 | -0.0293 | 65.2145
14.5 | 1.5732 | 0.02594 | -0.0275 | 60.6476
15 | 1.5948 | 0.02824 | -0.0259 | 56.4731
15.5 | 1.6141 | 0.03085 | -0.0243 | 52.3209
16 | 1.6309 | 0.0338 | -0.023 | 48.2515
16.5 | 1.6448 | 0.03718 | -0.0219 | 44.2388
17 | 1.6609 | 0.04048 | -0.0211 | 41.0301
17.5 | 1.6764 | 0.04397 | -0.0205 | 38.126
18 | 1.6889 | 0.04787 | -0.0201 | 35.281
18.5 | 1.6986 | 0.05223 | -0.02 | 32.5215
19 | 1.7036 | 0.05726 | -0.0202 | 29.752
19.5 | 1.7109 | 0.06224 | -0.0208 | 27.4888
20 | 1.7165 | 0.0676 | -0.0217 | 25.392

## 83. Re 6M Mach 0.10 (1)
BIGFOIL.COM POLAR EXPORT
NACA63-415 a=0.5
NACA63-415 a=0.5 |  |  |  | Cl Max: | 1.469 | at alpha= | 12.5 | deg
JavaFoil+Calcfoil stall+Eppler ext transition |  |  |  | L/D Max: | 132.009 | at alpha= | 4.5 | deg
Re: | 6000000 |  |  | Cd Min: | 0.00527 | at alpha= | -1 | deg
Mach: | 0.1 |  |  | Cl=0 at alpha= | -2.5984 | deg
|  |  |  | @ Cl=0.1, Cd= | 0.0053834
|  |  |  | @ Cl=0.4, Cd= | 0.0053998
|  |  |  | @ Cl=0.6, Cd= | 0.0056664
alpha (deg) | Cl | Cd | Cm | Cl/Cd
-18 | -0.744 | 0.13553 | -0.019 | -5.493
-17.5 | -0.762 | 0.12619 | -0.02 | -6.04
-17 | -0.778 | 0.11953 | -0.02 | -6.507
-16.5 | -0.793 | 0.11124 | -0.021 | -7.127
-16 | -0.807 | 0.10187 | -0.022 | -7.917
-15.5 | -0.822 | 0.09023 | -0.024 | -9.107
-15 | -0.836 | 0.07834 | -0.026 | -10.676
-14.5 | -0.89 | 0.04323 | -0.032 | -20.596
-14 | -0.904 | 0.03451 | -0.033 | -26.183
-13.5 | -0.928 | 0.02264 | -0.035 | -40.996
-13 | -0.937 | 0.01697 | -0.037 | -55.225
-12.5 | -0.931 | 0.01485 | -0.038 | -62.668
-12 | -0.919 | 0.01316 | -0.038 | -69.853
-11.5 | -0.902 | 0.01208 | -0.039 | -74.656
-11 | -0.88 | 0.01054 | -0.04 | -83.469
-10.5 | -0.854 | 0.01006 | -0.041 | -84.942
-10 | -0.815 | 0.00964 | -0.042 | -84.473
-9.5 | -0.772 | 0.00915 | -0.042 | -84.388
-9 | -0.727 | 0.00872 | -0.043 | -83.343
-8.5 | -0.679 | 0.00847 | -0.043 | -80.157
-8 | -0.627 | 0.00811 | -0.044 | -77.366
-7.5 | -0.574 | 0.00823 | -0.044 | -69.769
-7 | -0.52 | 0.00794 | -0.045 | -65.428
-6.5 | -0.464 | 0.0077 | -0.045 | -60.227
-6 | -0.407 | 0.00749 | -0.046 | -54.306
-5.5 | -0.349 | 0.00734 | -0.046 | -47.493
-5 | -0.29 | 0.00713 | -0.047 | -40.641
-4.5 | -0.23 | 0.00699 | -0.047 | -32.971
-4 | -0.17 | 0.00686 | -0.048 | -24.85
-3.5 | -0.11 | 0.00665 | -0.049 | -16.529
-3 | -0.049 | 0.00615 | -0.049 | -7.987
-2.5 | 0.012 | 0.00566 | -0.05 | 2.111
-2 | 0.073 | 0.00544 | -0.05 | 13.445
-1.5 | 0.135 | 0.00531 | -0.051 | 25.366
-1 | 0.196 | 0.00527 | -0.051 | 37.201
-0.5 | 0.257 | 0.00531 | -0.052 | 48.407
0 | 0.318 | 0.00535 | -0.052 | 59.571
0.5 | 0.38 | 0.00539 | -0.053 | 70.446
1 | 0.441 | 0.00542 | -0.054 | 81.31
1.5 | 0.502 | 0.00551 | -0.054 | 91.075
2 | 0.563 | 0.00561 | -0.055 | 100.322
2.5 | 0.622 | 0.0057 | -0.055 | 109.119
3 | 0.683 | 0.00583 | -0.056 | 117.131
3.5 | 0.743 | 0.00599 | -0.056 | 124.056
4 | 0.803 | 0.00621 | -0.057 | 129.264
4.5 | 0.863 | 0.00654 | -0.057 | 132.009
5 | 0.922 | 0.00713 | -0.058 | 129.267
5.5 | 0.98 | 0.00771 | -0.059 | 126.988
6 | 1.032 | 0.00791 | -0.059 | 130.475
6.5 | 1.08 | 0.00941 | -0.059 | 114.762
7 | 1.128 | 0.01033 | -0.059 | 109.254
7.5 | 1.174 | 0.01184 | -0.06 | 99.143
8 | 1.22 | 0.01249 | -0.06 | 97.733
8.5 | 1.264 | 0.0132 | -0.06 | 95.76
9 | 1.305 | 0.01396 | -0.061 | 93.526
9.5 | 1.343 | 0.01473 | -0.061 | 91.217
10 | 1.376 | 0.01555 | -0.061 | 88.504
10.5 | 1.404 | 0.01648 | -0.062 | 85.217
11 | 1.428 | 0.01757 | -0.062 | 81.245
11.5 | 1.447 | 0.01861 | -0.063 | 77.719
12 | 1.461 | 0.01977 | -0.063 | 73.901
12.5 | 1.469 | 0.02098 | -0.063 | 70.001
13 | 1.467 | 0.02222 | -0.064 | 66.032
13.5 | 1.46 | 0.02366 | -0.064 | 61.73
14 | 1.447 | 0.02538 | -0.064 | 57.006
14.5 | 1.428 | 0.02742 | -0.064 | 52.081
15 | 1.403 | 0.02994 | -0.065 | 46.85
15.5 | 1.374 | 0.03223 | -0.065 | 42.62
16 | 1.341 | 0.03455 | -0.065 | 38.813
16.5 | 1.302 | 0.03801 | -0.065 | 34.264
17 | 1.261 | 0.04196 | -0.065 | 30.051
17.5 | 1.218 | 0.04536 | -0.065 | 26.856

## 84. Re 6M Mach 0.10 (2)
BIGFOIL.COM POLAR EXPORT
NACA63-415 a=0.5
NACA63-415 a=0.5 |  |  |  | Cl Max: | 1.7079 | at alpha= | 20 | deg
XFOIL ncrit=9 |  |  |  | L/D Max: | 159.695 | at alpha= | 4 | deg
Re: | 6000000 |  |  | Cd Min: | 0.07139 | at alpha= | 20 | deg
Mach: | 0.1 |  |  | Cl=0 at alpha= | -2.6503 | deg
|  |  |  | @ Cl=0.1, Cd= | 0.0051501
|  |  |  | @ Cl=0.4, Cd= | 0.0043191
|  |  |  | @ Cl=0.6, Cd= | 0.0044976
alpha (deg) | Cl | Cd | Cm | Cl/Cd
-20 | -1.5039 | 0.0437 | -0.0681 | -34.4142
-19.5 | -1.51 | 0.03758 | -0.0705 | -40.1809
-19 | -1.515 | 0.03205 | -0.0719 | -47.2699
-18.5 | -1.5123 | 0.02775 | -0.0721 | -54.4973
-18 | -1.5092 | 0.02424 | -0.0711 | -62.2607
-17.5 | -1.4993 | 0.02179 | -0.0687 | -68.8068
-17 | -1.4862 | 0.01987 | -0.0654 | -74.7962
-16.5 | -1.4722 | 0.01852 | -0.0607 | -79.4924
-16 | -1.448 | 0.01753 | -0.0565 | -82.6013
-15.5 | -1.4128 | 0.01641 | -0.0541 | -86.0938
-15 | -1.3719 | 0.01544 | -0.0524 | -88.8536
-14.5 | -1.3265 | 0.01464 | -0.0511 | -90.6079
-14 | -1.2785 | 0.01394 | -0.0502 | -91.7145
-13.5 | -1.2285 | 0.01332 | -0.0495 | -92.2297
-13 | -1.177 | 0.01276 | -0.0489 | -92.2414
-12.5 | -1.1264 | 0.01203 | -0.0483 | -93.6326
-12 | -1.0739 | 0.01144 | -0.0479 | -93.8724
-11.5 | -1.0199 | 0.01095 | -0.0477 | -93.1416
-11 | -0.9649 | 0.01052 | -0.0477 | -91.7205
-10.5 | -0.9092 | 0.01016 | -0.0477 | -89.4882
-10 | -0.8536 | 0.00973 | -0.0477 | -87.7287
-9.5 | -0.7981 | 0.00924 | -0.0477 | -86.3745
-9 | -0.7415 | 0.00886 | -0.0479 | -83.6907
-8.5 | -0.6844 | 0.00854 | -0.0481 | -80.1405
-8 | -0.6268 | 0.00826 | -0.0484 | -75.8838
-7.5 | -0.569 | 0.00799 | -0.0488 | -71.214
-7 | -0.5114 | 0.00764 | -0.0491 | -66.9372
-6.5 | -0.4532 | 0.00738 | -0.0495 | -61.4092
-6 | -0.3946 | 0.00718 | -0.05 | -54.9582
-5.5 | -0.336 | 0.00693 | -0.0505 | -48.4848
-5 | -0.2772 | 0.00674 | -0.0511 | -41.1276
-4.5 | -0.2182 | 0.00653 | -0.0516 | -33.415
-4 | -0.1592 | 0.00634 | -0.0522 | -25.1104
-3.5 | -0.1001 | 0.00615 | -0.0528 | -16.2764
-3 | -0.0412 | 0.00586 | -0.0535 | -7.0307
-2.5 | 0.0177 | 0.00561 | -0.0542 | 3.1551
-2 | 0.0765 | 0.00529 | -0.0549 | 14.4612
-1.5 | 0.1353 | 0.00494 | -0.0556 | 27.3887
-1 | 0.1941 | 0.00461 | -0.0564 | 42.1041
-0.5 | 0.2533 | 0.00436 | -0.0572 | 58.0963
0 | 0.3131 | 0.00435 | -0.0579 | 71.977
0.5 | 0.3729 | 0.00431 | -0.0587 | 86.5197
1 | 0.4325 | 0.00433 | -0.0595 | 99.8845
1.5 | 0.4921 | 0.00438 | -0.0603 | 112.3516
2 | 0.5514 | 0.00444 | -0.061 | 124.1892
2.5 | 0.6105 | 0.00451 | -0.0618 | 135.3659
3 | 0.6691 | 0.00463 | -0.0624 | 144.514
3.5 | 0.7275 | 0.00478 | -0.0631 | 152.1967
4 | 0.7857 | 0.00492 | -0.0637 | 159.6951
4.5 | 0.8398 | 0.00553 | -0.0639 | 151.8626
5 | 0.8922 | 0.00626 | -0.0638 | 142.524
5.5 | 0.9442 | 0.00694 | -0.0636 | 136.0519
6 | 0.9945 | 0.00768 | -0.0631 | 129.4922
6.5 | 1.0448 | 0.00833 | -0.0626 | 125.4262
7 | 1.0944 | 0.00893 | -0.062 | 122.5532
7.5 | 1.1413 | 0.00962 | -0.0609 | 118.6383
8 | 1.1875 | 0.01021 | -0.0596 | 116.3075
8.5 | 1.2301 | 0.01065 | -0.0575 | 115.5023
9 | 1.2764 | 0.01119 | -0.0564 | 114.0661
9.5 | 1.3185 | 0.0118 | -0.0546 | 111.7373
10 | 1.3457 | 0.01249 | -0.05 | 107.7422
10.5 | 1.3711 | 0.0134 | -0.0458 | 102.3209
11 | 1.3977 | 0.01454 | -0.0423 | 96.1279
11.5 | 1.4266 | 0.01576 | -0.0396 | 90.5203
12 | 1.4533 | 0.01723 | -0.0368 | 84.3471
12.5 | 1.4801 | 0.01881 | -0.0344 | 78.6869
13 | 1.5065 | 0.02051 | -0.0321 | 73.452
13.5 | 1.5291 | 0.02256 | -0.0299 | 67.7793
14 | 1.5506 | 0.02478 | -0.0277 | 62.5747
14.5 | 1.573 | 0.02704 | -0.026 | 58.1731
15 | 1.5935 | 0.02954 | -0.0243 | 53.9438
15.5 | 1.6114 | 0.03239 | -0.0228 | 49.7499
16 | 1.628 | 0.03553 | -0.0215 | 45.8204
16.5 | 1.6434 | 0.03888 | -0.0204 | 42.2685
17 | 1.6594 | 0.04236 | -0.0197 | 39.1737
17.5 | 1.6725 | 0.04623 | -0.0192 | 36.1778
18 | 1.6825 | 0.05058 | -0.0189 | 33.2641
18.5 | 1.6898 | 0.05538 | -0.0189 | 30.5128
19 | 1.697 | 0.06039 | -0.0193 | 28.1007
19.5 | 1.7046 | 0.06552 | -0.02 | 26.0165
20 | 1.7079 | 0.07139 | -0.0212 | 23.9235

## 85. Re 6M Mach 0.25 (1)
BIGFOIL.COM POLAR EXPORT
NACA63-415 a=0.5
NACA63-415 a=0.5 |  |  |  | Cl Max: | 1.427 | at alpha= | 11.5 | deg
JavaFoil+Calcfoil stall+Eppler ext transition |  |  |  | L/D Max: | 131.568 | at alpha= | 4.5 | deg
Re: | 6000000 |  |  | Cd Min: | 0.00532 | at alpha= | -1 | deg
Mach: | 0.25 |  |  | Cl=0 at alpha= | -2.5968 | deg
|  |  |  | @ Cl=0.1, Cd= | 0.0054546
|  |  |  | @ Cl=0.4, Cd= | 0.0054463
|  |  |  | @ Cl=0.6, Cd= | 0.005722
alpha (deg) | Cl | Cd | Cm | Cl/Cd
-16.5 | -0.537 | 0.13384 | -0.018 | -4.01
-16 | -0.58 | 0.12548 | -0.019 | -4.622
-15.5 | -0.619 | 0.1152 | -0.02 | -5.375
-15 | -0.653 | 0.10823 | -0.02 | -6.033
-14.5 | -0.683 | 0.09848 | -0.022 | -6.937
-14 | -0.709 | 0.08913 | -0.023 | -7.956
-13.5 | -0.733 | 0.07757 | -0.026 | -9.451
-13 | -0.8 | 0.03989 | -0.034 | -20.049
-12.5 | -0.839 | 0.02432 | -0.037 | -34.489
-12 | -0.861 | 0.01685 | -0.039 | -51.1
-11.5 | -0.862 | 0.01424 | -0.04 | -60.517
-11 | -0.852 | 0.01274 | -0.041 | -66.872
-10.5 | -0.835 | 0.01141 | -0.042 | -73.151
-10 | -0.814 | 0.01027 | -0.043 | -79.284
-9.5 | -0.776 | 0.00962 | -0.043 | -80.688
-9 | -0.734 | 0.00914 | -0.044 | -80.323
-8.5 | -0.688 | 0.00874 | -0.044 | -78.739
-8 | -0.638 | 0.00838 | -0.045 | -76.157
-7.5 | -0.585 | 0.00843 | -0.045 | -69.443
-7 | -0.531 | 0.00818 | -0.046 | -64.902
-6.5 | -0.474 | 0.00793 | -0.047 | -59.86
-6 | -0.417 | 0.00763 | -0.047 | -54.602
-5.5 | -0.357 | 0.00743 | -0.048 | -48.093
-5 | -0.297 | 0.00723 | -0.048 | -41.139
-4.5 | -0.236 | 0.00708 | -0.049 | -33.387
-4 | -0.175 | 0.00695 | -0.049 | -25.165
-3.5 | -0.113 | 0.00681 | -0.05 | -16.582
-3 | -0.05 | 0.00629 | -0.05 | -8.019
-2.5 | 0.012 | 0.00574 | -0.051 | 2.142
-2 | 0.075 | 0.00553 | -0.052 | 13.584
-1.5 | 0.138 | 0.00534 | -0.052 | 25.927
-1 | 0.201 | 0.00532 | -0.053 | 37.808
-0.5 | 0.264 | 0.00534 | -0.053 | 49.535
0 | 0.327 | 0.00537 | -0.054 | 60.952
0.5 | 0.39 | 0.00544 | -0.054 | 71.689
1 | 0.453 | 0.00548 | -0.055 | 82.661
1.5 | 0.516 | 0.00557 | -0.056 | 92.698
2 | 0.579 | 0.00568 | -0.056 | 101.973
2.5 | 0.639 | 0.0058 | -0.057 | 110.133
3 | 0.701 | 0.00593 | -0.057 | 118.175
3.5 | 0.763 | 0.00611 | -0.058 | 124.99
4 | 0.825 | 0.00635 | -0.059 | 129.9
4.5 | 0.886 | 0.00674 | -0.059 | 131.568
5 | 0.947 | 0.0074 | -0.06 | 127.853
5.5 | 1.006 | 0.00805 | -0.06 | 124.93
6 | 1.053 | 0.00885 | -0.06 | 119.021
6.5 | 1.102 | 0.01027 | -0.06 | 107.288
7 | 1.152 | 0.01095 | -0.061 | 105.267
7.5 | 1.198 | 0.01257 | -0.061 | 95.282
8 | 1.243 | 0.01334 | -0.061 | 93.177
8.5 | 1.285 | 0.01412 | -0.062 | 91.048
9 | 1.324 | 0.01495 | -0.062 | 88.586
9.5 | 1.359 | 0.01588 | -0.062 | 85.542
10 | 1.386 | 0.0169 | -0.063 | 81.988
10.5 | 1.406 | 0.018 | -0.063 | 78.12
11 | 1.421 | 0.01923 | -0.064 | 73.874
11.5 | 1.427 | 0.02049 | -0.064 | 69.674
12 | 1.427 | 0.02193 | -0.064 | 65.051
12.5 | 1.416 | 0.02349 | -0.065 | 60.281
13 | 1.391 | 0.02512 | -0.065 | 55.375
13.5 | 1.356 | 0.02718 | -0.065 | 49.897
14 | 1.31 | 0.03002 | -0.065 | 43.637
14.5 | 1.255 | 0.03275 | -0.065 | 38.318
15 | 1.188 | 0.03736 | -0.065 | 31.785
15.5 | 1.113 | 0.04217 | -0.065 | 26.397
16 | 1.029 | 0.04885 | -0.065 | 21.067
16.5 | 0.935 | 0.05954 | -0.063 | 15.7

## 86. Re 6M Mach 0.25 (2)
BIGFOIL.COM POLAR EXPORT
NACA63-415 a=0.5
NACA63-415 a=0.5 |  |  |  | Cl Max: | 1.6492 | at alpha= | 18.5 | deg
XFOIL ncrit=9 |  |  |  | L/D Max: | 162.575 | at alpha= | 4 | deg
Re: | 6000000 |  |  | Cd Min: | 0.14909 | at alpha= | -20 | deg
Mach: | 0.25 |  |  | Cl=0 at alpha= | -2.6549 | deg
|  |  |  | @ Cl=0.1, Cd= | 0.0052408
|  |  |  | @ Cl=0.4, Cd= | 0.0043544
|  |  |  | @ Cl=0.6, Cd= | 0.0045226
alpha (deg) | Cl | Cd | Cm | Cl/Cd
-20 | -0.9263 | 0.14909 | -0.0042 | -6.213
-19.5 | -1.1602 | 0.09933 | -0.0415 | -11.6803
-17.5 | -1.3807 | 0.04048 | -0.0817 | -34.1082
-17 | -1.3945 | 0.03376 | -0.0837 | -41.3063
-16.5 | -1.3988 | 0.02851 | -0.084 | -49.0635
-16 | -1.3988 | 0.02432 | -0.0825 | -57.5164
-15.5 | -1.3918 | 0.02131 | -0.0794 | -65.3121
-15 | -1.3812 | 0.01922 | -0.0746 | -71.8626
-14.5 | -1.3641 | 0.01784 | -0.0684 | -76.463
-14 | -1.325 | 0.01657 | -0.0651 | -79.9638
-13.5 | -1.2804 | 0.01538 | -0.0624 | -83.251
-13 | -1.2298 | 0.01446 | -0.0603 | -85.0484
-12.5 | -1.1764 | 0.01366 | -0.0586 | -86.1201
-12 | -1.121 | 0.01295 | -0.0572 | -86.5637
-11.5 | -1.0669 | 0.01205 | -0.0557 | -88.5394
-11 | -1.0096 | 0.01141 | -0.0547 | -88.4838
-10.5 | -0.9508 | 0.01092 | -0.054 | -87.0696
-10 | -0.8917 | 0.0104 | -0.0534 | -85.7404
-9.5 | -0.832 | 0.00998 | -0.0529 | -83.3667
-9 | -0.7738 | 0.00933 | -0.0524 | -82.9368
-8.5 | -0.7138 | 0.00891 | -0.0521 | -80.1122
-8 | -0.6533 | 0.00855 | -0.052 | -76.4094
-7.5 | -0.5925 | 0.00824 | -0.052 | -71.9053
-7 | -0.5318 | 0.0079 | -0.0521 | -67.3165
-6.5 | -0.4711 | 0.00757 | -0.0523 | -62.2325
-6 | -0.4099 | 0.0073 | -0.0525 | -56.1507
-5.5 | -0.3486 | 0.00709 | -0.0529 | -49.1678
-5 | -0.2874 | 0.00683 | -0.0532 | -42.0791
-4.5 | -0.2259 | 0.00663 | -0.0537 | -34.0724
-4 | -0.1646 | 0.00645 | -0.0542 | -25.5194
-3.5 | -0.1033 | 0.00622 | -0.0548 | -16.6077
-3 | -0.0421 | 0.00596 | -0.0554 | -7.0638
-2.5 | 0.0189 | 0.0057 | -0.056 | 3.3158
-2 | 0.0799 | 0.00536 | -0.0567 | 14.9067
-1.5 | 0.1406 | 0.005 | -0.0574 | 28.12
-1 | 0.2014 | 0.00464 | -0.0582 | 43.4052
-0.5 | 0.2627 | 0.0044 | -0.059 | 59.7045
0 | 0.3246 | 0.00438 | -0.0598 | 74.1096
0.5 | 0.3864 | 0.00435 | -0.0606 | 88.8276
1 | 0.4482 | 0.00437 | -0.0614 | 102.5629
1.5 | 0.5099 | 0.00442 | -0.0622 | 115.362
2 | 0.5715 | 0.00449 | -0.063 | 127.2829
2.5 | 0.6327 | 0.00456 | -0.0637 | 138.75
3 | 0.6935 | 0.00471 | -0.0643 | 147.2399
3.5 | 0.7541 | 0.00485 | -0.065 | 155.4845
4 | 0.8145 | 0.00501 | -0.0655 | 162.5749
4.5 | 0.8704 | 0.00563 | -0.0656 | 154.6004
5.5 | 0.9764 | 0.0072 | -0.0646 | 135.6111
6 | 1.0271 | 0.00801 | -0.0637 | 128.2272
6.5 | 1.0777 | 0.00872 | -0.0627 | 123.5894
7 | 1.1269 | 0.0094 | -0.0614 | 119.883
7.5 | 1.1719 | 0.01019 | -0.0594 | 115.0049
8 | 1.217 | 0.01079 | -0.0573 | 112.7896
8.5 | 1.2581 | 0.01128 | -0.0544 | 111.5337
9 | 1.2873 | 0.012 | -0.0495 | 107.275
9.5 | 1.3122 | 0.01305 | -0.0447 | 100.5517
10 | 1.3436 | 0.01416 | -0.0413 | 94.887
10.5 | 1.3713 | 0.01563 | -0.0378 | 87.7351
11 | 1.4022 | 0.01711 | -0.035 | 81.9521
11.5 | 1.4286 | 0.01895 | -0.0321 | 75.3879
12 | 1.4557 | 0.02088 | -0.0294 | 69.7174
12.5 | 1.4822 | 0.02296 | -0.027 | 64.5557
13 | 1.5047 | 0.02539 | -0.0245 | 59.2635
13.5 | 1.5252 | 0.0281 | -0.0222 | 54.2776
14 | 1.5477 | 0.03084 | -0.0203 | 50.1848
14.5 | 1.5675 | 0.03392 | -0.0185 | 46.2117
15 | 1.5828 | 0.03758 | -0.0169 | 42.1181
15.5 | 1.5992 | 0.0413 | -0.0157 | 38.7215
16 | 1.6152 | 0.04525 | -0.0147 | 35.695
16.5 | 1.6271 | 0.04972 | -0.014 | 32.7253
17 | 1.6354 | 0.05481 | -0.0137 | 29.8376
17.5 | 1.6432 | 0.06015 | -0.0138 | 27.3184
18 | 1.6488 | 0.066 | -0.0144 | 24.9818
18.5 | 1.6492 | 0.07267 | -0.0155 | 22.6944
19 | 1.6471 | 0.08001 | -0.0173 | 20.5862
19.5 | 1.6421 | 0.08794 | -0.0197 | 18.673
20 | 1.6358 | 0.0964 | -0.0227 | 16.9689

## 87. Re 6M Mach 0.50 (1)
BIGFOIL.COM POLAR EXPORT
NACA63-415 a=0.5
NACA63-415 a=0.5 |  |  |  | Cl Max: | 1.319 | at alpha= | 8.5 | deg
JavaFoil+Calcfoil stall+Eppler ext transition |  |  |  | L/D Max: | 127.749 | at alpha= | 4 | deg
Re: | 6000000 |  |  | Cd Min: | 0.00552 | at alpha= | -1 | deg
Mach: | 0.5 |  |  | Cl=0 at alpha= | -2.6 | deg
|  |  |  | @ Cl=0.1, Cd= | 0.0057449
|  |  |  | @ Cl=0.4, Cd= | 0.0056537
|  |  |  | @ Cl=0.6, Cd= | 0.0059224
alpha (deg) | Cl | Cd | Cm | Cl/Cd
-20 | -0.98 | 0.1552 | -0.023 | -6.317
-19.5 | -0.95 | 0.14949 | -0.023 | -6.353
-19 | -0.921 | 0.14603 | -0.023 | -6.305
-18.5 | -0.892 | 0.14087 | -0.022 | -6.329
-18 | -0.864 | 0.13689 | -0.022 | -6.311
-17.5 | -0.84 | 0.13313 | -0.024 | -6.306
-17 | -0.81 | 0.1291 | -0.023 | -6.271
-16.5 | -0.78 | 0.12239 | -0.022 | -6.37
-16 | -0.752 | 0.12224 | -0.022 | -6.148
-15.5 | -0.724 | 0.11756 | -0.023 | -6.16
-15 | -0.698 | 0.11167 | -0.024 | -6.251
-14.5 | -0.668 | 0.10531 | -0.023 | -6.347
-14 | -0.64 | 0.09927 | -0.023 | -6.443
-13.5 | -0.612 | 0.09221 | -0.023 | -6.639
-13 | -0.584 | 0.08529 | -0.023 | -6.852
-12.5 | -0.556 | 0.09284 | -0.023 | -5.989
-12 | -0.528 | 0.08404 | -0.023 | -6.282
-11.5 | -0.5 | 0.07591 | -0.024 | -6.593
-11 | -0.473 | 0.07058 | -0.025 | -6.706
-10.5 | -0.45 | 0.06116 | -0.029 | -7.357
-10 | -0.415 | 0.07265 | -0.022 | -5.714
-9.5 | -0.388 | 0.06309 | -0.024 | -6.148
-9 | -0.361 | 0.05657 | -0.027 | -6.389
-8.5 | -0.457 | 0.05356 | -0.026 | -8.527
-8 | -0.601 | 0.01172 | -0.049 | -51.27
-7.5 | -0.597 | 0.00985 | -0.051 | -60.641
-7 | -0.559 | 0.00903 | -0.051 | -61.909
-6.5 | -0.509 | 0.00847 | -0.052 | -60.11
-6 | -0.453 | 0.00848 | -0.053 | -53.429
-5.5 | -0.392 | 0.00817 | -0.053 | -48.039
-5 | -0.328 | 0.0078 | -0.054 | -42.101
-4.5 | -0.262 | 0.00755 | -0.054 | -34.716
-4 | -0.195 | 0.00736 | -0.055 | -26.444
-3.5 | -0.126 | 0.00717 | -0.056 | -17.534
-3 | -0.056 | 0.00695 | -0.056 | -8.097
-2.5 | 0.014 | 0.0062 | -0.057 | 2.214
-2 | 0.084 | 0.00579 | -0.058 | 14.488
-1.5 | 0.155 | 0.00559 | -0.058 | 27.691
-1 | 0.225 | 0.00552 | -0.059 | 40.786
-0.5 | 0.295 | 0.00556 | -0.06 | 53.189
0 | 0.366 | 0.00561 | -0.06 | 65.196
0.5 | 0.436 | 0.0057 | -0.061 | 76.498
1 | 0.507 | 0.00578 | -0.062 | 87.644
1.5 | 0.577 | 0.00586 | -0.062 | 98.386
2 | 0.647 | 0.00605 | -0.063 | 106.901
2.5 | 0.713 | 0.00627 | -0.063 | 113.728
3 | 0.783 | 0.00652 | -0.064 | 120.111
3.5 | 0.852 | 0.0068 | -0.065 | 125.215
4 | 0.921 | 0.00721 | -0.065 | 127.749
4.5 | 0.977 | 0.00804 | -0.065 | 121.56
5 | 1.037 | 0.00889 | -0.066 | 116.633
5.5 | 1.094 | 0.00995 | -0.066 | 109.968
6 | 1.147 | 0.012 | -0.066 | 95.578
6.5 | 1.197 | 0.01451 | -0.066 | 82.438
7 | 1.243 | 0.01539 | -0.067 | 80.803
7.5 | 1.282 | 0.01665 | -0.067 | 76.996
8 | 1.309 | 0.01794 | -0.067 | 72.959
8.5 | 1.319 | 0.01956 | -0.068 | 67.44
9 | 1.299 | 0.02153 | -0.068 | 60.336
9.5 | 1.205 | 0.0241 | -0.068 | 49.993
10 | 0.818 | 0.02784 | -0.068 | 29.381
10.5 | 0.85 | 0.02776 | -0.069 | 30.634
11 | 0.877 | 0.0313 | -0.069 | 28.012
11.5 | 0.784 | 0.08198 | -0.043 | 9.568
12 | 0.935 | 0.03438 | -0.07 | 27.209
12.5 | 0.93 | 0.04977 | -0.066 | 18.681
13 | 0.879 | 0.09025 | -0.051 | 9.735
13.5 | 0.886 | 0.10011 | -0.039 | 8.847

## 88. Re 6M Mach 0.50 (2)
BIGFOIL.COM POLAR EXPORT
NACA63-415 a=0.5
NACA63-415 a=0.5 |  |  |  | Cl Max: | 1.4381 | at alpha= | 12.5 | deg
XFOIL ncrit=9 |  |  |  | L/D Max: | 172.664 | at alpha= | 4 | deg
Re: | 6000000 |  |  | Cd Min: | 0.17294 | at alpha= | 17.5 | deg
Mach: | 0.5 |  |  | Cl=0 at alpha= | -2.6761 | deg
|  |  |  | @ Cl=0.1, Cd= | 0.0056625
|  |  |  | @ Cl=0.4, Cd= | 0.0045668
|  |  |  | @ Cl=0.6, Cd= | 0.004691
alpha (deg) | Cl | Cd | Cm | Cl/Cd
-13.5 | -0.5296 | 0.11908 | -0.0309 | -4.4474
-13 | -0.5459 | 0.10596 | -0.0399 | -5.1519
-12.5 | -0.5641 | 0.09344 | -0.0488 | -6.037
-11.5 | -0.6164 | 0.06857 | -0.0662 | -8.9894
-11 | -0.6429 | 0.0555 | -0.0754 | -11.5838
-10.5 | -0.6687 | 0.0443 | -0.084 | -15.0948
-10 | -0.6976 | 0.03468 | -0.0906 | -20.1153
-9.5 | -0.7325 | 0.02677 | -0.0931 | -27.3627
-9 | -0.774 | 0.02144 | -0.0874 | -36.1007
-8.5 | -0.7935 | 0.01569 | -0.0801 | -50.5736
-8 | -0.7544 | 0.01244 | -0.075 | -60.6431
-7.5 | -0.694 | 0.01065 | -0.0713 | -65.1643
-7 | -0.6255 | 0.00951 | -0.0687 | -65.7729
-6.5 | -0.5534 | 0.00877 | -0.0668 | -63.1015
-6 | -0.481 | 0.00817 | -0.0654 | -58.8739
-5.5 | -0.4078 | 0.00771 | -0.0644 | -52.8923
-5 | -0.3347 | 0.00738 | -0.0639 | -45.3523
-4.5 | -0.262 | 0.00707 | -0.0636 | -37.058
-4 | -0.1895 | 0.0068 | -0.0635 | -27.8676
-3.5 | -0.1176 | 0.00658 | -0.0637 | -17.8723
-3 | -0.0458 | 0.00634 | -0.064 | -7.224
-2.5 | 0.0249 | 0.00603 | -0.0644 | 4.1294
-2 | 0.0953 | 0.00569 | -0.065 | 16.7487
-1.5 | 0.1653 | 0.00528 | -0.0657 | 31.3068
-1 | 0.235 | 0.00486 | -0.0665 | 48.3539
-0.5 | 0.3055 | 0.00458 | -0.0673 | 66.7031
0 | 0.3768 | 0.00457 | -0.0682 | 82.4508
0.5 | 0.4483 | 0.00456 | -0.0691 | 98.3114
1 | 0.5199 | 0.00459 | -0.07 | 113.268
1.5 | 0.5913 | 0.00468 | -0.0708 | 126.3462
2 | 0.6627 | 0.00477 | -0.0715 | 138.9308
3 | 0.8054 | 0.00503 | -0.0727 | 160.1193
3.5 | 0.8756 | 0.00527 | -0.073 | 166.148
4 | 0.9462 | 0.00548 | -0.0731 | 172.6642
4.5 | 1.0095 | 0.00617 | -0.0722 | 163.6143
5 | 1.0635 | 0.0073 | -0.0699 | 145.6849
5.5 | 1.1114 | 0.00847 | -0.0665 | 131.2161
6 | 1.1504 | 0.00967 | -0.0615 | 118.9659
6.5 | 1.1628 | 0.011 | -0.0524 | 105.7091
7 | 1.1794 | 0.01286 | -0.0454 | 91.7107
7.5 | 1.1967 | 0.01511 | -0.0393 | 79.1992
8 | 1.2321 | 0.017 | -0.0358 | 72.4765
8.5 | 1.2637 | 0.01929 | -0.0319 | 65.5106
9 | 1.2958 | 0.02172 | -0.0283 | 59.6593
9.5 | 1.3256 | 0.0244 | -0.0246 | 54.3279
10 | 1.3531 | 0.02738 | -0.021 | 49.4193
10.5 | 1.3793 | 0.03067 | -0.0177 | 44.9723
11 | 1.4039 | 0.03433 | -0.0146 | 40.8943
11.5 | 1.4234 | 0.03856 | -0.0116 | 36.9139
12 | 1.437 | 0.04352 | -0.009 | 33.0193
12.5 | 1.4381 | 0.0498 | -0.0069 | 28.8775
13 | 1.4263 | 0.05764 | -0.006 | 24.745
13.5 | 1.4011 | 0.06731 | -0.0069 | 20.8156
14 | 1.3719 | 0.07817 | -0.0095 | 17.5502
14.5 | 1.3424 | 0.08996 | -0.0137 | 14.9222
15 | 1.3121 | 0.1028 | -0.0197 | 12.7636
15.5 | 1.2842 | 0.11625 | -0.027 | 11.0469
16 | 1.2584 | 0.13013 | -0.0354 | 9.6703
16.5 | 1.234 | 0.14441 | -0.0447 | 8.5451
17 | 1.2125 | 0.15876 | -0.0545 | 7.6373
17.5 | 1.195 | 0.17294 | -0.0643 | 6.9099

## 89. Re 7M Mach 0.00 (1)
BIGFOIL.COM POLAR EXPORT
NACA63-415 a=0.5
NACA63-415 a=0.5 |  |  |  | Cl Max: | 1.478 | at alpha= | 13 | deg
JavaFoil+Calcfoil stall+Eppler ext transition |  |  |  | L/D Max: | 128.925 | at alpha= | 4 | deg
Re: | 7000000 |  |  | Cd Min: | 0.00525 | at alpha= | -0.5 | deg
Mach: | 0 |  |  | Cl=0 at alpha= | -2.5984 | deg
|  |  |  | @ Cl=0.1, Cd= | 0.0054059
|  |  |  | @ Cl=0.4, Cd= | 0.005358
|  |  |  | @ Cl=0.6, Cd= | 0.0056246
alpha (deg) | Cl | Cd | Cm | Cl/Cd
-18 | -0.786 | 0.12801 | -0.02 | -6.139
-17.5 | -0.8 | 0.12106 | -0.021 | -6.608
-17 | -0.812 | 0.11433 | -0.021 | -7.103
-16.5 | -0.825 | 0.10522 | -0.022 | -7.838
-16 | -0.837 | 0.0952 | -0.024 | -8.793
-15.5 | -0.856 | 0.0789 | -0.026 | -10.855
-15 | -0.888 | 0.05585 | -0.03 | -15.903
-14.5 | -0.914 | 0.0392 | -0.032 | -23.317
-14 | -0.938 | 0.0264 | -0.034 | -35.516
-13.5 | -0.95 | 0.01927 | -0.036 | -49.312
-13 | -0.953 | 0.01525 | -0.037 | -62.496
-12.5 | -0.943 | 0.01356 | -0.038 | -69.587
-12 | -0.929 | 0.0122 | -0.039 | -76.198
-11.5 | -0.909 | 0.01136 | -0.039 | -79.98
-11 | -0.891 | 0.0102 | -0.04 | -87.325
-10.5 | -0.854 | 0.00968 | -0.041 | -88.233
-10 | -0.814 | 0.00923 | -0.041 | -88.174
-9.5 | -0.771 | 0.00884 | -0.042 | -87.161
-9 | -0.725 | 0.00848 | -0.042 | -85.462
-8.5 | -0.677 | 0.00819 | -0.043 | -82.606
-8 | -0.625 | 0.0079 | -0.043 | -79.127
-7.5 | -0.572 | 0.00797 | -0.044 | -71.753
-7 | -0.518 | 0.00776 | -0.044 | -66.731
-6.5 | -0.462 | 0.00752 | -0.045 | -61.407
-6 | -0.405 | 0.00731 | -0.046 | -55.37
-5.5 | -0.347 | 0.00713 | -0.046 | -48.72
-5 | -0.289 | 0.00699 | -0.047 | -41.291
-4.5 | -0.229 | 0.00688 | -0.047 | -33.352
-4 | -0.17 | 0.00672 | -0.048 | -25.218
-3.5 | -0.109 | 0.00654 | -0.048 | -16.722
-3 | -0.049 | 0.00617 | -0.049 | -7.923
-2.5 | 0.012 | 0.00567 | -0.049 | 2.097
-2 | 0.073 | 0.00549 | -0.05 | 13.264
-1.5 | 0.134 | 0.0053 | -0.05 | 25.282
-1 | 0.195 | 0.00527 | -0.051 | 37.002
-0.5 | 0.256 | 0.00525 | -0.052 | 48.754
0 | 0.317 | 0.0053 | -0.052 | 59.74
0.5 | 0.378 | 0.00534 | -0.053 | 70.803
1 | 0.439 | 0.00539 | -0.053 | 81.459
1.5 | 0.5 | 0.00544 | -0.054 | 91.747
2 | 0.56 | 0.00555 | -0.054 | 100.967
2.5 | 0.619 | 0.00566 | -0.055 | 109.305
3 | 0.679 | 0.00581 | -0.056 | 116.826
3.5 | 0.739 | 0.00597 | -0.056 | 123.825
4 | 0.799 | 0.0062 | -0.057 | 128.925
4.5 | 0.859 | 0.00673 | -0.057 | 127.57
5 | 0.917 | 0.00719 | -0.058 | 127.534
5.5 | 0.975 | 0.00778 | -0.058 | 125.367
6 | 1.027 | 0.00808 | -0.059 | 127.165
6.5 | 1.076 | 0.00957 | -0.059 | 112.459
7 | 1.125 | 0.01009 | -0.059 | 111.529
7.5 | 1.171 | 0.01143 | -0.059 | 102.442
8 | 1.217 | 0.01206 | -0.06 | 100.965
8.5 | 1.262 | 0.01271 | -0.06 | 99.229
9 | 1.303 | 0.0134 | -0.061 | 97.28
9.5 | 1.342 | 0.01413 | -0.061 | 94.999
10 | 1.375 | 0.01489 | -0.061 | 92.34
10.5 | 1.405 | 0.01576 | -0.062 | 89.108
11 | 1.429 | 0.0168 | -0.062 | 85.094
11.5 | 1.45 | 0.01777 | -0.062 | 81.582
12 | 1.466 | 0.01884 | -0.063 | 77.803
12.5 | 1.476 | 0.02008 | -0.063 | 73.526
13 | 1.478 | 0.02127 | -0.063 | 69.48
13.5 | 1.474 | 0.02242 | -0.064 | 65.751
14 | 1.465 | 0.02409 | -0.064 | 60.81
14.5 | 1.45 | 0.02592 | -0.064 | 55.938
15 | 1.43 | 0.02816 | -0.064 | 50.77
15.5 | 1.405 | 0.03028 | -0.065 | 46.407
16 | 1.378 | 0.03236 | -0.065 | 42.57
16.5 | 1.346 | 0.0349 | -0.065 | 38.565
17 | 1.309 | 0.03881 | -0.065 | 33.722
17.5 | 1.272 | 0.04172 | -0.065 | 30.485
18 | 1.23 | 0.0467 | -0.065 | 26.329

## 90. Re 7M Mach 0.00 (2)
BIGFOIL.COM POLAR EXPORT
NACA63-415 a=0.5
NACA63-415 a=0.5 |  |  |  | Cl Max: | 1.7368 | at alpha= | 20 | deg
XFOIL ncrit=9 |  |  |  | L/D Max: | 158.296 | at alpha= | 4 | deg
Re: | 7000000 |  |  | Cd Min: | 0.06497 | at alpha= | 20 | deg
Mach: | 0 |  |  | Cl=0 at alpha= | -2.6491 | deg
|  |  |  | @ Cl=0.1, Cd= | 0.0050958
|  |  |  | @ Cl=0.4, Cd= | 0.004245
|  |  |  | @ Cl=0.6, Cd= | 0.0044565
alpha (deg) | Cl | Cd | Cm | Cl/Cd
-20 | -1.5637 | 0.03471 | -0.0689 | -45.0504
-19.5 | -1.56 | 0.03035 | -0.0696 | -51.4003
-19 | -1.5578 | 0.02631 | -0.0694 | -59.2094
-18.5 | -1.5475 | 0.0235 | -0.0683 | -65.8511
-18 | -1.5437 | 0.02093 | -0.0653 | -73.7554
-17.5 | -1.5309 | 0.0192 | -0.0618 | -79.7344
-17 | -1.5196 | 0.01794 | -0.0567 | -84.7046
-16.5 | -1.491 | 0.01704 | -0.0534 | -87.5
-16 | -1.4525 | 0.0162 | -0.0516 | -89.6605
-15.5 | -1.4126 | 0.01525 | -0.05 | -92.6295
-15 | -1.3691 | 0.01441 | -0.0488 | -95.0104
-14.5 | -1.3225 | 0.01369 | -0.0479 | -96.6034
-14 | -1.2737 | 0.01308 | -0.0473 | -97.3777
-13.5 | -1.2233 | 0.01253 | -0.0469 | -97.6297
-13 | -1.1717 | 0.01202 | -0.0466 | -97.4792
-12.5 | -1.1203 | 0.01144 | -0.0463 | -97.9283
-12 | -1.068 | 0.01087 | -0.0461 | -98.2521
-11.5 | -1.0144 | 0.01041 | -0.0461 | -97.4448
-11 | -0.9599 | 0.01 | -0.0461 | -95.99
-10.5 | -0.9046 | 0.00966 | -0.0463 | -93.6439
-10 | -0.8488 | 0.00933 | -0.0465 | -90.9753
-9.5 | -0.7936 | 0.00888 | -0.0467 | -89.3694
-9 | -0.7375 | 0.00852 | -0.0469 | -86.561
-8.5 | -0.6807 | 0.00821 | -0.0472 | -82.9111
-8 | -0.6235 | 0.00795 | -0.0476 | -78.4277
-7.5 | -0.566 | 0.00771 | -0.0481 | -73.4112
-7 | -0.5086 | 0.00741 | -0.0485 | -68.637
-6.5 | -0.4509 | 0.00716 | -0.049 | -62.9749
-6 | -0.3927 | 0.00694 | -0.0495 | -56.585
-5.5 | -0.3344 | 0.00675 | -0.05 | -49.5407
-5 | -0.2759 | 0.00654 | -0.0506 | -42.1865
-4.5 | -0.2173 | 0.00635 | -0.0512 | -34.2205
-4 | -0.1586 | 0.00619 | -0.0518 | -25.622
-3.5 | -0.0999 | 0.00598 | -0.0525 | -16.7057
-3 | -0.0412 | 0.00575 | -0.0531 | -7.1652
-2.5 | 0.0175 | 0.00551 | -0.0538 | 3.176
-2 | 0.0761 | 0.00521 | -0.0545 | 14.6065
-1.5 | 0.1347 | 0.00493 | -0.0553 | 27.3225
-1 | 0.1932 | 0.00458 | -0.056 | 42.1834
-0.5 | 0.2519 | 0.00429 | -0.0568 | 58.7179
0 | 0.3113 | 0.00423 | -0.0576 | 73.5934
0.5 | 0.3706 | 0.00425 | -0.0584 | 87.2
1 | 0.4298 | 0.00424 | -0.0592 | 101.3679
1.5 | 0.4891 | 0.00428 | -0.06 | 114.2757
2 | 0.5481 | 0.00435 | -0.0607 | 126
2.5 | 0.6066 | 0.00447 | -0.0614 | 135.7047
3 | 0.6649 | 0.0046 | -0.0621 | 144.5435
3.5 | 0.7228 | 0.00475 | -0.0628 | 152.1684
4 | 0.7804 | 0.00493 | -0.0634 | 158.2961
4.5 | 0.833 | 0.00568 | -0.0635 | 146.6549
5 | 0.8855 | 0.00634 | -0.0635 | 139.6688
5.5 | 0.9376 | 0.00698 | -0.0633 | 134.3266
6 | 0.9888 | 0.00761 | -0.0631 | 129.9343
6.5 | 1.0397 | 0.00819 | -0.0627 | 126.9475
7 | 1.0898 | 0.00876 | -0.0623 | 124.4064
7.5 | 1.1382 | 0.00936 | -0.0615 | 121.6026
8 | 1.1859 | 0.00991 | -0.0606 | 119.667
8.5 | 1.2326 | 0.01036 | -0.0595 | 118.9768
9.5 | 1.3206 | 0.01133 | -0.0565 | 116.5578
10 | 1.3618 | 0.01191 | -0.0546 | 114.3409
10.5 | 1.3834 | 0.01267 | -0.0493 | 109.1871
11 | 1.4101 | 0.01356 | -0.0455 | 103.9897
11.5 | 1.4372 | 0.01468 | -0.0423 | 97.9019
12 | 1.4638 | 0.01599 | -0.0394 | 91.5447
12.5 | 1.4921 | 0.01734 | -0.037 | 86.0496
13 | 1.5185 | 0.01889 | -0.0347 | 80.3864
13.5 | 1.5408 | 0.02081 | -0.0322 | 74.0413
14 | 1.5652 | 0.0227 | -0.0302 | 68.9515
14.5 | 1.5888 | 0.02471 | -0.0284 | 64.2979
15 | 1.6096 | 0.02702 | -0.0266 | 59.5707
15.5 | 1.6266 | 0.02972 | -0.0249 | 54.7308
16 | 1.6438 | 0.03259 | -0.0234 | 50.4388
16.5 | 1.662 | 0.0355 | -0.0223 | 46.8169
17 | 1.6792 | 0.03862 | -0.0214 | 43.4801
17.5 | 1.6934 | 0.04214 | -0.0207 | 40.1851
18 | 1.7041 | 0.04616 | -0.0202 | 36.9172
18.5 | 1.7124 | 0.0506 | -0.0199 | 33.8419
19 | 1.7214 | 0.05513 | -0.02 | 31.2244
19.5 | 1.7302 | 0.05983 | -0.0205 | 28.9186
20 | 1.7368 | 0.06497 | -0.0212 | 26.7323

## 91. Re 7M Mach 0.10 (1)
BIGFOIL.COM POLAR EXPORT
NACA63-415 a=0.5
NACA63-415 a=0.5 |  |  |  | Cl Max: | 1.471 | at alpha= | 12.5 | deg
JavaFoil+Calcfoil stall+Eppler ext transition |  |  |  | L/D Max: | 128.398 | at alpha= | 4 | deg
Re: | 7000000 |  |  | Cd Min: | 0.00525 | at alpha= | -0.5 | deg
Mach: | 0.1 |  |  | Cl=0 at alpha= | -2.5984 | deg
|  |  |  | @ Cl=0.1, Cd= | 0.0054073
|  |  |  | @ Cl=0.4, Cd= | 0.0053564
|  |  |  | @ Cl=0.6, Cd= | 0.0056227
alpha (deg) | Cl | Cd | Cm | Cl/Cd
-18 | -0.745 | 0.1339 | -0.019 | -5.566
-17.5 | -0.763 | 0.12487 | -0.02 | -6.112
-17 | -0.779 | 0.11763 | -0.021 | -6.622
-16.5 | -0.794 | 0.10901 | -0.022 | -7.285
-16 | -0.809 | 0.09918 | -0.023 | -8.157
-15.5 | -0.825 | 0.0875 | -0.025 | -9.425
-15 | -0.839 | 0.07633 | -0.027 | -10.991
-14.5 | -0.888 | 0.04424 | -0.031 | -20.072
-14 | -0.914 | 0.03016 | -0.034 | -30.309
-13.5 | -0.93 | 0.02184 | -0.035 | -42.598
-13 | -0.936 | 0.01706 | -0.037 | -54.877
-12.5 | -0.934 | 0.01406 | -0.038 | -66.437
-12 | -0.922 | 0.01269 | -0.039 | -72.66
-11.5 | -0.904 | 0.0116 | -0.039 | -77.977
-11 | -0.882 | 0.01062 | -0.04 | -83.074
-10.5 | -0.854 | 0.00983 | -0.041 | -86.949
-10 | -0.815 | 0.00936 | -0.042 | -87.052
-9.5 | -0.772 | 0.00888 | -0.042 | -86.927
-9 | -0.727 | 0.00852 | -0.043 | -85.295
-8.5 | -0.679 | 0.00827 | -0.043 | -82.035
-8 | -0.627 | 0.00793 | -0.044 | -79.129
-7.5 | -0.574 | 0.00805 | -0.044 | -71.36
-7 | -0.52 | 0.00778 | -0.045 | -66.817
-6.5 | -0.464 | 0.00754 | -0.045 | -61.517
-6 | -0.407 | 0.00733 | -0.046 | -55.498
-5.5 | -0.349 | 0.00719 | -0.046 | -48.535
-5 | -0.29 | 0.007 | -0.047 | -41.419
-4.5 | -0.23 | 0.00689 | -0.047 | -33.457
-4 | -0.17 | 0.00673 | -0.048 | -25.307
-3.5 | -0.11 | 0.00655 | -0.049 | -16.78
-3 | -0.049 | 0.00618 | -0.049 | -7.948
-2.5 | 0.012 | 0.00568 | -0.05 | 2.105
-2 | 0.073 | 0.00549 | -0.05 | 13.314
-1.5 | 0.135 | 0.0053 | -0.051 | 25.391
-1 | 0.196 | 0.00527 | -0.051 | 37.159
-0.5 | 0.257 | 0.00525 | -0.052 | 49.004
0 | 0.318 | 0.00529 | -0.052 | 60.197
0.5 | 0.38 | 0.00534 | -0.053 | 71.155
1 | 0.441 | 0.00539 | -0.054 | 81.861
1.5 | 0.502 | 0.00544 | -0.054 | 92.225
2 | 0.563 | 0.00556 | -0.055 | 101.352
2.5 | 0.622 | 0.00566 | -0.055 | 109.837
3 | 0.683 | 0.00582 | -0.056 | 117.285
3.5 | 0.743 | 0.00598 | -0.056 | 124.307
4 | 0.803 | 0.00626 | -0.057 | 128.398
4.5 | 0.863 | 0.00679 | -0.057 | 127.069
5 | 0.922 | 0.00723 | -0.058 | 127.516
5.5 | 0.98 | 0.0078 | -0.059 | 125.608
6 | 1.031 | 0.00867 | -0.059 | 118.866
6.5 | 1.08 | 0.00966 | -0.059 | 111.835
7 | 1.13 | 0.0102 | -0.059 | 110.772
7.5 | 1.175 | 0.01156 | -0.06 | 101.724
8 | 1.222 | 0.0122 | -0.06 | 100.11
8.5 | 1.266 | 0.01286 | -0.06 | 98.46
9 | 1.307 | 0.01356 | -0.061 | 96.41
9.5 | 1.345 | 0.01431 | -0.061 | 94.038
10 | 1.378 | 0.0151 | -0.062 | 91.251
10.5 | 1.406 | 0.01599 | -0.062 | 87.93
11 | 1.429 | 0.01705 | -0.062 | 83.816
11.5 | 1.449 | 0.01806 | -0.063 | 80.194
12 | 1.463 | 0.01917 | -0.063 | 76.296
12.5 | 1.471 | 0.02039 | -0.063 | 72.12
13 | 1.469 | 0.02169 | -0.064 | 67.753
13.5 | 1.462 | 0.02289 | -0.064 | 63.886
14 | 1.449 | 0.02457 | -0.064 | 58.986
14.5 | 1.43 | 0.02654 | -0.065 | 53.863
15 | 1.405 | 0.02891 | -0.065 | 48.601
15.5 | 1.376 | 0.03116 | -0.065 | 44.153
16 | 1.343 | 0.03341 | -0.065 | 40.2
16.5 | 1.304 | 0.03726 | -0.065 | 34.988
17 | 1.263 | 0.04047 | -0.065 | 31.209
17.5 | 1.221 | 0.04372 | -0.065 | 27.919

## 92. Re 7M Mach 0.10 (2)
BIGFOIL.COM POLAR EXPORT
NACA63-415 a=0.5
NACA63-415 a=0.5 |  |  |  | Cl Max: | 1.7258 | at alpha= | 20 | deg
XFOIL ncrit=9 |  |  |  | L/D Max: | 159.028 | at alpha= | 4 | deg
Re: | 7000000 |  |  | Cd Min: | 0.06901 | at alpha= | 20 | deg
Mach: | 0.1 |  |  | Cl=0 at alpha= | -2.6498 | deg
|  |  |  | @ Cl=0.1, Cd= | 0.0051092
|  |  |  | @ Cl=0.4, Cd= | 0.00425
|  |  |  | @ Cl=0.6, Cd= | 0.0044566
alpha (deg) | Cl | Cd | Cm | Cl/Cd
-20 | -1.5343 | 0.04031 | -0.0698 | -38.0625
-18.5 | -1.5257 | 0.02625 | -0.0731 | -58.1219
-18 | -1.5282 | 0.02308 | -0.0703 | -66.2132
-17.5 | -1.5189 | 0.02071 | -0.0675 | -73.3414
-17 | -1.5088 | 0.01889 | -0.0633 | -79.8729
-16.5 | -1.4966 | 0.01772 | -0.0576 | -84.4582
-16 | -1.4615 | 0.01675 | -0.0551 | -87.2537
-15.5 | -1.4206 | 0.0159 | -0.0533 | -89.3459
-15 | -1.3789 | 0.01493 | -0.0516 | -92.3577
-14.5 | -1.3334 | 0.01408 | -0.0504 | -94.7017
-14 | -1.2848 | 0.01339 | -0.0495 | -95.9522
-13.5 | -1.2342 | 0.01278 | -0.0489 | -96.5728
-13 | -1.1823 | 0.01224 | -0.0484 | -96.5931
-12.5 | -1.1296 | 0.01171 | -0.048 | -96.4646
-12 | -1.0772 | 0.01107 | -0.0476 | -97.308
-11.5 | -1.0232 | 0.01056 | -0.0474 | -96.8939
-11 | -0.9681 | 0.01013 | -0.0473 | -95.5676
-10.5 | -0.9122 | 0.00976 | -0.0473 | -93.4631
-10 | -0.8559 | 0.00942 | -0.0474 | -90.8599
-9.5 | -0.7998 | 0.00898 | -0.0475 | -89.0646
-9 | -0.7433 | 0.00859 | -0.0477 | -86.5308
-8.5 | -0.686 | 0.00826 | -0.0479 | -83.0508
-8 | -0.6283 | 0.00799 | -0.0482 | -78.6358
-7.5 | -0.5703 | 0.00774 | -0.0486 | -73.6822
-7 | -0.5123 | 0.00745 | -0.049 | -68.7651
-6.5 | -0.4541 | 0.00719 | -0.0494 | -63.1572
-6 | -0.3954 | 0.00696 | -0.0499 | -56.8103
-5.5 | -0.3367 | 0.00678 | -0.0504 | -49.6608
-5 | -0.2778 | 0.00655 | -0.051 | -42.4122
-4.5 | -0.2187 | 0.00637 | -0.0516 | -34.3328
-4 | -0.1596 | 0.00621 | -0.0522 | -25.7005
-3.5 | -0.1004 | 0.00599 | -0.0528 | -16.7613
-3 | -0.0414 | 0.00577 | -0.0535 | -7.175
-2.5 | 0.0177 | 0.00551 | -0.0541 | 3.2123
-2 | 0.0767 | 0.00522 | -0.0548 | 14.6935
-1.5 | 0.1356 | 0.00494 | -0.0556 | 27.4494
-1 | 0.1946 | 0.00458 | -0.0564 | 42.4891
-0.5 | 0.2535 | 0.0043 | -0.0572 | 58.9535
0 | 0.3133 | 0.00424 | -0.058 | 73.8915
0.5 | 0.373 | 0.00425 | -0.0587 | 87.7647
1 | 0.4326 | 0.00425 | -0.0595 | 101.7882
1.5 | 0.4923 | 0.00429 | -0.0603 | 114.7552
2 | 0.5517 | 0.00435 | -0.0611 | 126.8276
2.5 | 0.6106 | 0.00448 | -0.0618 | 136.2946
3 | 0.6693 | 0.00461 | -0.0625 | 145.1844
3.5 | 0.7276 | 0.00477 | -0.0631 | 152.5367
4 | 0.7856 | 0.00494 | -0.0637 | 159.0283
4.5 | 0.8385 | 0.00569 | -0.0638 | 147.3638
5 | 0.8912 | 0.00637 | -0.0637 | 139.9058
5.5 | 0.9434 | 0.00703 | -0.0635 | 134.1963
6 | 0.9949 | 0.00766 | -0.0632 | 129.8825
6.5 | 1.0458 | 0.00826 | -0.0628 | 126.6102
7 | 1.0961 | 0.00883 | -0.0622 | 124.1336
7.5 | 1.1442 | 0.00947 | -0.0613 | 120.8237
8 | 1.1921 | 0.01 | -0.0604 | 119.21
8.5 | 1.2387 | 0.01047 | -0.0591 | 118.3095
9.5 | 1.3254 | 0.01148 | -0.0556 | 115.453
10 | 1.3616 | 0.01207 | -0.0526 | 112.8086
10.5 | 1.3819 | 0.01295 | -0.0472 | 106.7104
11 | 1.4104 | 0.01392 | -0.0438 | 101.3218
11.5 | 1.4373 | 0.01516 | -0.0407 | 94.8087
12 | 1.4645 | 0.01654 | -0.0378 | 88.5429
12.5 | 1.493 | 0.01796 | -0.0355 | 83.1292
13 | 1.5184 | 0.01967 | -0.033 | 77.1937
13.5 | 1.5408 | 0.02168 | -0.0306 | 71.0701
14 | 1.5653 | 0.02365 | -0.0286 | 66.186
14.5 | 1.5881 | 0.02583 | -0.0268 | 61.4828
15 | 1.6082 | 0.02828 | -0.0249 | 56.867
15.5 | 1.6245 | 0.0312 | -0.0232 | 52.0673
16 | 1.6423 | 0.03417 | -0.0219 | 48.0626
16.5 | 1.6601 | 0.03725 | -0.0208 | 44.5664
17 | 1.6761 | 0.04064 | -0.0199 | 41.2426
17.5 | 1.688 | 0.04454 | -0.0192 | 37.8985
18 | 1.6979 | 0.0488 | -0.0188 | 34.793
18.5 | 1.7086 | 0.05318 | -0.0187 | 32.1286
19 | 1.7163 | 0.05804 | -0.019 | 29.571
19.5 | 1.7222 | 0.0633 | -0.0196 | 27.207
20 | 1.7258 | 0.06901 | -0.0206 | 25.008

## 93. Re 7M Mach 0.25 (1)
BIGFOIL.COM POLAR EXPORT
NACA63-415 a=0.5
NACA63-415 a=0.5 |  |  |  | Cl Max: | 1.429 | at alpha= | 11.5 | deg
JavaFoil+Calcfoil stall+Eppler ext transition |  |  |  | L/D Max: | 128.991 | at alpha= | 4 | deg
Re: | 7000000 |  |  | Cd Min: | 0.0053 | at alpha= | -0.5 | deg
Mach: | 0.25 |  |  | Cl=0 at alpha= | -2.5968 | deg
|  |  |  | @ Cl=0.1, Cd= | 0.0054806
|  |  |  | @ Cl=0.4, Cd= | 0.0053979
|  |  |  | @ Cl=0.6, Cd= | 0.0056745
alpha (deg) | Cl | Cd | Cm | Cl/Cd
-17 | -0.49 | 0.14488 | -0.018 | -3.381
-16.5 | -0.537 | 0.13552 | -0.018 | -3.962
-16 | -0.58 | 0.12464 | -0.019 | -4.655
-15.5 | -0.619 | 0.11422 | -0.02 | -5.421
-15 | -0.654 | 0.10572 | -0.021 | -6.183
-14.5 | -0.684 | 0.09739 | -0.022 | -7.021
-14 | -0.71 | 0.08804 | -0.023 | -8.061
-13.5 | -0.734 | 0.07634 | -0.026 | -9.62
-13 | -0.797 | 0.04084 | -0.033 | -19.522
-12.5 | -0.845 | 0.02225 | -0.037 | -37.973
-12 | -0.865 | 0.0158 | -0.039 | -54.735
-11.5 | -0.864 | 0.01367 | -0.04 | -63.215
-11 | -0.854 | 0.01229 | -0.041 | -69.521
-10.5 | -0.837 | 0.01043 | -0.042 | -80.328
-10 | -0.814 | 0.01 | -0.043 | -81.401
-9.5 | -0.776 | 0.00938 | -0.043 | -82.724
-9 | -0.734 | 0.00892 | -0.044 | -82.288
-8.5 | -0.688 | 0.00854 | -0.044 | -80.63
-8 | -0.638 | 0.00819 | -0.045 | -77.943
-7.5 | -0.586 | 0.00824 | -0.045 | -71.021
-7 | -0.531 | 0.00801 | -0.046 | -66.295
-6.5 | -0.474 | 0.00776 | -0.047 | -61.147
-6 | -0.417 | 0.00747 | -0.047 | -55.797
-5.5 | -0.357 | 0.00727 | -0.048 | -49.176
-5 | -0.297 | 0.0071 | -0.048 | -41.916
-4.5 | -0.236 | 0.00695 | -0.049 | -34.012
-4 | -0.175 | 0.00684 | -0.049 | -25.591
-3.5 | -0.113 | 0.0067 | -0.05 | -16.851
-3 | -0.05 | 0.00627 | -0.05 | -8.036
-2.5 | 0.012 | 0.00577 | -0.051 | 2.129
-2 | 0.075 | 0.00556 | -0.052 | 13.51
-1.5 | 0.138 | 0.00536 | -0.052 | 25.801
-1 | 0.201 | 0.00533 | -0.053 | 37.801
-0.5 | 0.264 | 0.0053 | -0.053 | 49.858
0 | 0.327 | 0.00534 | -0.054 | 61.276
0.5 | 0.39 | 0.00539 | -0.054 | 72.387
1 | 0.453 | 0.00544 | -0.055 | 83.309
1.5 | 0.516 | 0.00554 | -0.056 | 93.094
2 | 0.579 | 0.00565 | -0.056 | 102.382
2.5 | 0.639 | 0.00572 | -0.057 | 111.709
3 | 0.701 | 0.00593 | -0.057 | 118.322
3.5 | 0.763 | 0.00609 | -0.058 | 125.298
4 | 0.825 | 0.0064 | -0.059 | 128.991
4.5 | 0.886 | 0.00701 | -0.059 | 126.364
5 | 0.947 | 0.00751 | -0.06 | 125.981
5.5 | 1.006 | 0.00825 | -0.06 | 121.914
6 | 1.052 | 0.00915 | -0.06 | 115.035
6.5 | 1.103 | 0.01028 | -0.06 | 107.263
7 | 1.151 | 0.01181 | -0.061 | 97.418
7.5 | 1.199 | 0.01226 | -0.061 | 97.765
8 | 1.244 | 0.01298 | -0.061 | 95.855
8.5 | 1.287 | 0.01372 | -0.062 | 93.812
9 | 1.326 | 0.01452 | -0.062 | 91.323
9.5 | 1.361 | 0.01543 | -0.063 | 88.188
10 | 1.387 | 0.01641 | -0.063 | 84.547
10.5 | 1.408 | 0.01746 | -0.063 | 80.631
11 | 1.422 | 0.01865 | -0.064 | 76.257
11.5 | 1.429 | 0.01989 | -0.064 | 71.864
12 | 1.429 | 0.02128 | -0.064 | 67.139
12.5 | 1.418 | 0.02282 | -0.065 | 62.13
13 | 1.393 | 0.02449 | -0.065 | 56.894
13.5 | 1.358 | 0.02653 | -0.065 | 51.171
14 | 1.312 | 0.02895 | -0.065 | 45.322
14.5 | 1.257 | 0.03168 | -0.066 | 39.676
15 | 1.19 | 0.03609 | -0.065 | 32.97
15.5 | 1.116 | 0.04059 | -0.065 | 27.487
16 | 1.029 | 0.04824 | -0.065 | 21.336
16.5 | 0.937 | 0.0574 | -0.064 | 16.329

## 94. Re 7M Mach 0.25 (2)
BIGFOIL.COM POLAR EXPORT
NACA63-415 a=0.5
NACA63-415 a=0.5 |  |  |  | Cl Max: | 1.6686 | at alpha= | 19 | deg
XFOIL ncrit=9 |  |  |  | L/D Max: | 162.231 | at alpha= | 4 | deg
Re: | 7000000 |  |  | Cd Min: | 0.12105 | at alpha= | -20 | deg
Mach: | 0.25 |  |  | Cl=0 at alpha= | -2.6542 | deg
|  |  |  | @ Cl=0.1, Cd= | 0.0051884
|  |  |  | @ Cl=0.4, Cd= | 0.0042743
|  |  |  | @ Cl=0.6, Cd= | 0.0044609
alpha (deg) | Cl | Cd | Cm | Cl/Cd
-20 | -1.0798 | 0.12105 | -0.0256 | -8.9203
-19.5 | -1.2336 | 0.08788 | -0.0507 | -14.0373
-19 | -1.3012 | 0.0702 | -0.0635 | -18.5356
-18.5 | -1.3564 | 0.05593 | -0.0733 | -24.2517
-18 | -1.3881 | 0.04559 | -0.0801 | -30.4475
-17.5 | -1.4109 | 0.03768 | -0.0832 | -37.4443
-17 | -1.4226 | 0.03138 | -0.0847 | -45.3346
-16.5 | -1.4273 | 0.02643 | -0.0843 | -54.003
-16 | -1.4214 | 0.02292 | -0.0822 | -62.0157
-15.5 | -1.4151 | 0.02017 | -0.0783 | -70.1587
-15 | -1.4094 | 0.01829 | -0.0718 | -77.0585
-14.5 | -1.3799 | 0.01698 | -0.0671 | -81.2662
-14 | -1.3362 | 0.01586 | -0.0641 | -84.2497
-13.5 | -1.2894 | 0.01475 | -0.0616 | -87.4169
-13 | -1.2381 | 0.01381 | -0.0595 | -89.6524
-12.5 | -1.1837 | 0.01304 | -0.0579 | -90.7745
-12 | -1.1275 | 0.01235 | -0.0565 | -91.2955
-11.5 | -1.0707 | 0.01167 | -0.0554 | -91.7481
-11 | -1.0138 | 0.01097 | -0.0543 | -92.4157
-10.5 | -0.9548 | 0.01045 | -0.0536 | -91.3684
-10 | -0.8953 | 0.00998 | -0.053 | -89.7094
-9.5 | -0.8353 | 0.00956 | -0.0526 | -87.3745
-8.5 | -0.7158 | 0.00861 | -0.0519 | -83.1359
-8 | -0.6551 | 0.00827 | -0.0518 | -79.214
-7.5 | -0.5941 | 0.00795 | -0.0519 | -74.7296
-7 | -0.533 | 0.00768 | -0.052 | -69.401
-6.5 | -0.4721 | 0.00736 | -0.0521 | -64.144
-6 | -0.4109 | 0.00709 | -0.0524 | -57.9549
-5.5 | -0.3495 | 0.00689 | -0.0528 | -50.7257
-5 | -0.2881 | 0.00665 | -0.0532 | -43.3233
-4.5 | -0.2266 | 0.00647 | -0.0536 | -35.0232
-4 | -0.1651 | 0.00627 | -0.0542 | -26.3317
-3.5 | -0.1036 | 0.00608 | -0.0547 | -17.0395
-3 | -0.0424 | 0.00585 | -0.0553 | -7.2479
-2.5 | 0.0189 | 0.00559 | -0.056 | 3.381
-2 | 0.08 | 0.0053 | -0.0567 | 15.0943
-1 | 0.2019 | 0.00462 | -0.0582 | 43.7013
-0.5 | 0.2629 | 0.00434 | -0.059 | 60.576
0 | 0.3248 | 0.00428 | -0.0598 | 75.8879
0.5 | 0.3866 | 0.00427 | -0.0606 | 90.5386
1 | 0.4483 | 0.00429 | -0.0614 | 104.4988
1.5 | 0.5101 | 0.00435 | -0.0622 | 117.2644
2 | 0.5717 | 0.00441 | -0.063 | 129.6372
2.5 | 0.6328 | 0.00452 | -0.0637 | 140
3 | 0.6937 | 0.00467 | -0.0644 | 148.5439
3.5 | 0.7542 | 0.00483 | -0.065 | 156.1491
4 | 0.8144 | 0.00502 | -0.0656 | 162.2311
4.5 | 0.869 | 0.00578 | -0.0654 | 150.346
5 | 0.9229 | 0.00653 | -0.0651 | 141.3323
6 | 1.0275 | 0.00799 | -0.0638 | 128.5982
6.5 | 1.0797 | 0.0086 | -0.063 | 125.5465
7 | 1.1289 | 0.0093 | -0.0617 | 121.3871
7.5 | 1.1763 | 0.00999 | -0.0601 | 117.7477
8 | 1.2228 | 0.01059 | -0.0582 | 115.4674
8.5 | 1.2658 | 0.01113 | -0.0556 | 113.7287
9 | 1.3021 | 0.01161 | -0.0518 | 112.1533
9.5 | 1.3252 | 0.01252 | -0.0463 | 105.8466
10 | 1.3548 | 0.01361 | -0.0425 | 99.5445
10.5 | 1.3839 | 0.01494 | -0.039 | 92.6305
11 | 1.4134 | 0.01642 | -0.0359 | 86.078
11.5 | 1.4408 | 0.01815 | -0.033 | 79.3829
12 | 1.4697 | 0.01992 | -0.0303 | 73.7801
12.5 | 1.4948 | 0.02203 | -0.0277 | 67.8529
13 | 1.5176 | 0.02441 | -0.0251 | 62.1712
13.5 | 1.5418 | 0.02682 | -0.0229 | 57.487
14 | 1.5626 | 0.02959 | -0.0207 | 52.8084
14.5 | 1.5806 | 0.03276 | -0.0188 | 48.2479
15 | 1.5995 | 0.03605 | -0.0172 | 44.3689
15.5 | 1.6175 | 0.03955 | -0.0158 | 40.8976
16 | 1.6315 | 0.04359 | -0.0147 | 37.4283
16.5 | 1.6414 | 0.04821 | -0.0139 | 34.0469
17 | 1.654 | 0.0528 | -0.0135 | 31.3258
17.5 | 1.6626 | 0.05794 | -0.0134 | 28.6952
18 | 1.6662 | 0.06392 | -0.0138 | 26.067
18.5 | 1.6667 | 0.0705 | -0.0148 | 23.6411
19 | 1.6686 | 0.0772 | -0.0162 | 21.614
19.5 | 1.6655 | 0.08478 | -0.0183 | 19.645
20 | 1.6613 | 0.0928 | -0.021 | 17.9019

## 95. Re 7M Mach 0.50 (1)
BIGFOIL.COM POLAR EXPORT
NACA63-415 a=0.5
NACA63-415 a=0.5 |  |  |  | Cl Max: | 1.32 | at alpha= | 8.5 | deg
JavaFoil+Calcfoil stall+Eppler ext transition |  |  |  | L/D Max: | 131.103 | at alpha= | 4 | deg
Re: | 7000000 |  |  | Cd Min: | 0.00549 | at alpha= | -1 | deg
Mach: | 0.5 |  |  | Cl=0 at alpha= | -2.6 | deg
|  |  |  | @ Cl=0.1, Cd= | 0.0057862
|  |  |  | @ Cl=0.4, Cd= | 0.0056034
|  |  |  | @ Cl=0.6, Cd= | 0.005896
alpha (deg) | Cl | Cd | Cm | Cl/Cd
-20 | -0.982 | 0.1528 | -0.023 | -6.424
-19.5 | -0.952 | 0.14755 | -0.023 | -6.449
-19 | -0.922 | 0.14194 | -0.023 | -6.494
-18.5 | -0.892 | 0.13982 | -0.022 | -6.377
-18 | -0.864 | 0.13369 | -0.022 | -6.463
-17.5 | -0.84 | 0.13255 | -0.024 | -6.34
-17 | -0.811 | 0.12596 | -0.024 | -6.439
-16.5 | -0.78 | 0.12195 | -0.023 | -6.4
-16 | -0.752 | 0.11928 | -0.022 | -6.301
-15.5 | -0.724 | 0.11477 | -0.023 | -6.311
-15 | -0.699 | 0.10999 | -0.024 | -6.352
-14.5 | -0.669 | 0.10407 | -0.023 | -6.427
-14 | -0.64 | 0.09867 | -0.023 | -6.491
-13.5 | -0.613 | 0.09033 | -0.024 | -6.787
-13 | -0.586 | 0.0838 | -0.024 | -6.989
-12.5 | -0.556 | 0.09244 | -0.023 | -6.016
-12 | -0.528 | 0.08242 | -0.023 | -6.409
-11.5 | -0.502 | 0.07511 | -0.025 | -6.68
-11 | -0.475 | 0.06855 | -0.027 | -6.932
-10.5 | -0.484 | 0.03573 | -0.039 | -13.536
-10 | -0.415 | 0.0726 | -0.023 | -5.719
-9.5 | -0.388 | 0.06293 | -0.025 | -6.17
-9 | -0.363 | 0.05527 | -0.028 | -6.56
-8.5 | -0.459 | 0.05209 | -0.028 | -8.806
-8 | -0.603 | 0.01121 | -0.049 | -53.815
-7.5 | -0.597 | 0.00955 | -0.051 | -62.559
-7 | -0.559 | 0.00882 | -0.051 | -63.364
-6.5 | -0.509 | 0.00829 | -0.052 | -61.452
-6 | -0.453 | 0.0083 | -0.053 | -54.62
-5.5 | -0.392 | 0.00792 | -0.053 | -49.551
-5 | -0.328 | 0.00765 | -0.054 | -42.916
-4.5 | -0.262 | 0.00742 | -0.054 | -35.347
-4 | -0.195 | 0.00718 | -0.055 | -27.094
-3.5 | -0.126 | 0.00709 | -0.056 | -17.743
-3 | -0.056 | 0.00681 | -0.056 | -8.263
-2.5 | 0.014 | 0.00635 | -0.057 | 2.161
-2 | 0.084 | 0.00582 | -0.058 | 14.433
-1.5 | 0.155 | 0.00567 | -0.058 | 27.278
-1 | 0.225 | 0.00549 | -0.059 | 41.03
-0.5 | 0.295 | 0.00549 | -0.06 | 53.834
0 | 0.366 | 0.00555 | -0.06 | 65.913
0.5 | 0.436 | 0.00566 | -0.061 | 77.019
1 | 0.507 | 0.00572 | -0.062 | 88.633
1.5 | 0.577 | 0.00585 | -0.062 | 98.678
2 | 0.647 | 0.00599 | -0.063 | 108.017
2.5 | 0.713 | 0.00618 | -0.063 | 115.48
3 | 0.783 | 0.00644 | -0.064 | 121.469
3.5 | 0.852 | 0.00674 | -0.065 | 126.38
4 | 0.917 | 0.00699 | -0.065 | 131.103
4.5 | 0.977 | 0.00818 | -0.065 | 119.335
5 | 1.037 | 0.00897 | -0.066 | 115.577
5.5 | 1.094 | 0.01027 | -0.066 | 106.522
6 | 1.147 | 0.01197 | -0.066 | 95.831
6.5 | 1.198 | 0.01411 | -0.066 | 84.886
7 | 1.245 | 0.01521 | -0.067 | 81.823
7.5 | 1.283 | 0.01619 | -0.067 | 79.271
8 | 1.311 | 0.01744 | -0.068 | 75.132
8.5 | 1.32 | 0.019 | -0.068 | 69.485
9 | 1.301 | 0.02093 | -0.068 | 62.151
9.5 | 1.206 | 0.02346 | -0.069 | 51.423
10 | 0.819 | 0.02699 | -0.069 | 30.355
10.5 | 0.851 | 0.0269 | -0.069 | 31.646
11 | 0.878 | 0.03025 | -0.069 | 29.022
11.5 | 0.863 | 0.04821 | -0.064 | 17.904
12 | 0.937 | 0.03348 | -0.07 | 27.991
12.5 | 0.953 | 0.041 | -0.069 | 23.234
13 | 0.95 | 0.05774 | -0.066 | 16.447
13.5 | 0.888 | 0.09739 | -0.041 | 9.118

## 96. Re 7M Mach 0.50 (2)
BIGFOIL.COM POLAR EXPORT
NACA63-415 a=0.5
NACA63-415 a=0.5 |  |  |  | Cl Max: | 1.457 | at alpha= | 12 | deg
XFOIL ncrit=9 |  |  |  | L/D Max: | 174.007 | at alpha= | 4 | deg
Re: | 7000000 |  |  | Cd Min: | 0.15762 | at alpha= | 17 | deg
Mach: | 0.5 |  |  | Cl=0 at alpha= | -2.6747 | deg
|  |  |  | @ Cl=0.1, Cd= | 0.0055588
|  |  |  | @ Cl=0.4, Cd= | 0.0044532
|  |  |  | @ Cl=0.6, Cd= | 0.0045781
alpha (deg) | Cl | Cd | Cm | Cl/Cd
-13.5 | -0.5515 | 0.11506 | -0.0341 | -4.7932
-13 | -0.5775 | 0.10085 | -0.0443 | -5.7263
-12.5 | -0.5996 | 0.08825 | -0.0534 | -6.7943
-12 | -0.6161 | 0.07713 | -0.0612 | -7.9878
-11.5 | -0.6429 | 0.06488 | -0.0693 | -9.9091
-11 | -0.6656 | 0.05255 | -0.0784 | -12.666
-10.5 | -0.6897 | 0.04205 | -0.0863 | -16.4019
-10 | -0.7181 | 0.03289 | -0.0921 | -21.8334
-9.5 | -0.7511 | 0.02555 | -0.0935 | -29.3973
-9 | -0.7891 | 0.0208 | -0.0866 | -37.9375
-8.5 | -0.8027 | 0.01501 | -0.0796 | -53.4777
-8 | -0.7644 | 0.01162 | -0.0744 | -65.7831
-7.5 | -0.7001 | 0.01007 | -0.0709 | -69.5233
-7 | -0.6294 | 0.00909 | -0.0683 | -69.2409
-6 | -0.4824 | 0.00794 | -0.0652 | -60.7557
-5.5 | -0.4093 | 0.00748 | -0.0643 | -54.7193
-5 | -0.3359 | 0.00715 | -0.0638 | -46.979
-4.5 | -0.2628 | 0.00688 | -0.0635 | -38.1977
-4 | -0.1903 | 0.00662 | -0.0634 | -28.7462
-3.5 | -0.1181 | 0.00639 | -0.0636 | -18.482
-3 | -0.0462 | 0.00618 | -0.0639 | -7.4757
-2.5 | 0.0248 | 0.00591 | -0.0644 | 4.1963
-2 | 0.0955 | 0.00558 | -0.065 | 17.1147
-1.5 | 0.1657 | 0.00525 | -0.0657 | 31.5619
-1 | 0.2358 | 0.00484 | -0.0665 | 48.719
-0.5 | 0.3058 | 0.00451 | -0.0673 | 67.8049
0 | 0.3773 | 0.00445 | -0.0683 | 84.7865
0.5 | 0.4487 | 0.00446 | -0.0691 | 100.6054
1 | 0.5202 | 0.00449 | -0.07 | 115.8575
1.5 | 0.5917 | 0.00457 | -0.0708 | 129.4748
2 | 0.6634 | 0.00464 | -0.0716 | 142.9741
2.5 | 0.7351 | 0.00476 | -0.0723 | 154.4328
3 | 0.8059 | 0.00495 | -0.0728 | 162.8081
3.5 | 0.8766 | 0.00518 | -0.0731 | 169.2278
4 | 0.9466 | 0.00544 | -0.0732 | 174.0074
4.5 | 1.0071 | 0.00632 | -0.072 | 159.3513
5 | 1.0613 | 0.0074 | -0.0697 | 143.4189
5.5 | 1.1102 | 0.00851 | -0.0663 | 130.4583
6 | 1.1529 | 0.00958 | -0.0618 | 120.3445
6.5 | 1.1705 | 0.01076 | -0.0533 | 108.7825
7 | 1.1842 | 0.01265 | -0.0459 | 93.6126
7.5 | 1.2078 | 0.01466 | -0.0403 | 82.3874
8 | 1.2359 | 0.01648 | -0.0352 | 74.9939
9 | 1.3079 | 0.02095 | -0.0287 | 62.4296
9.5 | 1.34 | 0.02347 | -0.0251 | 57.0942
10 | 1.3674 | 0.02642 | -0.0214 | 51.7562
10.5 | 1.396 | 0.02952 | -0.018 | 47.29
11 | 1.4207 | 0.03311 | -0.0147 | 42.9085
11.5 | 1.4414 | 0.03722 | -0.0116 | 38.7265
12 | 1.457 | 0.04194 | -0.0087 | 34.7401
12.5 | 1.4555 | 0.04834 | -0.0064 | 30.1096
13 | 1.4396 | 0.0564 | -0.0054 | 25.5248
13.5 | 1.4134 | 0.06603 | -0.0061 | 21.4054
14 | 1.3834 | 0.07688 | -0.0086 | 17.9943
14.5 | 1.3537 | 0.0886 | -0.0127 | 15.2788
15 | 1.3235 | 0.10136 | -0.0185 | 13.0574
15.5 | 1.2955 | 0.11473 | -0.0257 | 11.2917
16 | 1.2662 | 0.12901 | -0.0344 | 9.8147
16.5 | 1.2406 | 0.14343 | -0.0438 | 8.6495
17 | 1.2198 | 0.15762 | -0.0535 | 7.7389

## 97. Re 8M Mach 0.00 (1)
BIGFOIL.COM POLAR EXPORT
NACA63-415 a=0.5
NACA63-415 a=0.5 |  |  |  | Cl Max: | 1.479 | at alpha= | 13 | deg
JavaFoil+Calcfoil stall+Eppler ext transition |  |  |  | L/D Max: | 126.29 | at alpha= | 5 | deg
Re: | 8000000 |  |  | Cd Min: | 0.00521 | at alpha= | -0.5 | deg
Mach: | 0 |  |  | Cl=0 at alpha= | -2.5984 | deg
|  |  |  | @ Cl=0.1, Cd= | 0.0054692
|  |  |  | @ Cl=0.4, Cd= | 0.0053108
|  |  |  | @ Cl=0.6, Cd= | 0.0055714
alpha (deg) | Cl | Cd | Cm | Cl/Cd
-18 | -0.787 | 0.12642 | -0.02 | -6.223
-17.5 | -0.801 | 0.11905 | -0.021 | -6.729
-17 | -0.814 | 0.11228 | -0.022 | -7.247
-16.5 | -0.827 | 0.10274 | -0.023 | -8.05
-16 | -0.841 | 0.09186 | -0.024 | -9.152
-15.5 | -0.865 | 0.07216 | -0.027 | -11.992
-15 | -0.889 | 0.05526 | -0.03 | -16.085
-14.5 | -0.914 | 0.03892 | -0.032 | -23.488
-14 | -0.944 | 0.02424 | -0.034 | -38.944
-13.5 | -0.951 | 0.01898 | -0.036 | -50.113
-13 | -0.952 | 0.01535 | -0.037 | -62.022
-12.5 | -0.946 | 0.013 | -0.038 | -72.805
-12 | -0.932 | 0.01175 | -0.039 | -79.277
-11.5 | -0.911 | 0.01048 | -0.039 | -86.916
-11 | -0.891 | 0.00999 | -0.04 | -89.178
-10.5 | -0.854 | 0.00949 | -0.041 | -90.023
-10 | -0.814 | 0.00904 | -0.041 | -90.087
-9.5 | -0.771 | 0.00866 | -0.042 | -89.038
-9 | -0.725 | 0.00831 | -0.042 | -87.285
-8.5 | -0.677 | 0.00801 | -0.043 | -84.428
-8 | -0.625 | 0.00775 | -0.043 | -80.689
-7.5 | -0.572 | 0.00784 | -0.044 | -73.006
-7 | -0.518 | 0.00761 | -0.044 | -68.022
-6.5 | -0.462 | 0.00739 | -0.045 | -62.49
-6 | -0.405 | 0.00718 | -0.046 | -56.441
-5.5 | -0.347 | 0.00705 | -0.046 | -49.26
-5 | -0.289 | 0.00689 | -0.047 | -41.889
-4.5 | -0.229 | 0.00677 | -0.047 | -33.896
-4 | -0.17 | 0.00666 | -0.048 | -25.465
-3.5 | -0.109 | 0.00646 | -0.048 | -16.94
-3 | -0.049 | 0.00613 | -0.049 | -7.971
-2.5 | 0.012 | 0.00582 | -0.049 | 2.045
-2 | 0.073 | 0.00554 | -0.05 | 13.134
-1.5 | 0.134 | 0.00538 | -0.05 | 24.911
-1 | 0.195 | 0.00523 | -0.051 | 37.276
-0.5 | 0.256 | 0.00521 | -0.052 | 49.121
0 | 0.317 | 0.00525 | -0.052 | 60.343
0.5 | 0.378 | 0.0053 | -0.053 | 71.255
1 | 0.439 | 0.00533 | -0.053 | 82.286
1.5 | 0.5 | 0.00543 | -0.054 | 92.025
2 | 0.56 | 0.00549 | -0.054 | 102.123
2.5 | 0.619 | 0.00561 | -0.055 | 110.301
3 | 0.679 | 0.00576 | -0.056 | 117.872
3.5 | 0.739 | 0.006 | -0.056 | 123.193
4 | 0.799 | 0.00635 | -0.057 | 125.82
4.5 | 0.859 | 0.00681 | -0.057 | 126.044
5 | 0.917 | 0.00726 | -0.058 | 126.29
5.5 | 0.975 | 0.00788 | -0.058 | 123.662
6 | 1.027 | 0.00828 | -0.059 | 123.983
6.5 | 1.077 | 0.00954 | -0.059 | 112.832
7 | 1.124 | 0.01087 | -0.059 | 103.39
7.5 | 1.172 | 0.01123 | -0.059 | 104.441
8 | 1.219 | 0.01181 | -0.06 | 103.176
8.5 | 1.263 | 0.01241 | -0.06 | 101.813
9 | 1.305 | 0.01307 | -0.061 | 99.851
9.5 | 1.344 | 0.01377 | -0.061 | 97.578
10 | 1.377 | 0.01458 | -0.061 | 94.445
10.5 | 1.406 | 0.01542 | -0.062 | 91.193
11 | 1.431 | 0.01636 | -0.062 | 87.475
11.5 | 1.451 | 0.01735 | -0.062 | 83.678
12 | 1.468 | 0.01835 | -0.063 | 79.966
12.5 | 1.478 | 0.01952 | -0.063 | 75.735
13 | 1.479 | 0.02075 | -0.063 | 71.299
13.5 | 1.476 | 0.02196 | -0.064 | 67.207
14 | 1.466 | 0.0234 | -0.064 | 62.67
14.5 | 1.451 | 0.02517 | -0.064 | 57.668
15 | 1.431 | 0.02734 | -0.065 | 52.344
15.5 | 1.407 | 0.02942 | -0.065 | 47.837
16 | 1.379 | 0.03143 | -0.065 | 43.888
16.5 | 1.347 | 0.03423 | -0.065 | 39.347
17 | 1.311 | 0.03764 | -0.065 | 34.822
17.5 | 1.274 | 0.0405 | -0.065 | 31.456
18 | 1.232 | 0.04521 | -0.065 | 27.244

## 98. Re 8M Mach 0.00 (2)
BIGFOIL.COM POLAR EXPORT
NACA63-415 a=0.5
NACA63-415 a=0.5 |  |  |  | Cl Max: | 1.7507 | at alpha= | 20 | deg
XFOIL ncrit=9 |  |  |  | L/D Max: | 155.98 | at alpha= | 4 | deg
Re: | 8000000 |  |  | Cd Min: | 0.06319 | at alpha= | 20 | deg
Mach: | 0 |  |  | Cl=0 at alpha= | -2.6486 | deg
|  |  |  | @ Cl=0.1, Cd= | 0.005042
|  |  |  | @ Cl=0.4, Cd= | 0.0041749
|  |  |  | @ Cl=0.6, Cd= | 0.0044161
alpha (deg) | Cl | Cd | Cm | Cl/Cd
-20 | -1.5859 | 0.0325 | -0.0695 | -48.7969
-19.5 | -1.5821 | 0.02837 | -0.0698 | -55.7667
-19 | -1.5733 | 0.02507 | -0.0692 | -62.7563
-18.5 | -1.5628 | 0.02264 | -0.0675 | -69.0283
-18 | -1.5574 | 0.02022 | -0.0643 | -77.0227
-17.5 | -1.547 | 0.01855 | -0.0602 | -83.3962
-17 | -1.5362 | 0.01737 | -0.0545 | -88.4398
-16.5 | -1.5014 | 0.01644 | -0.0522 | -91.326
-16 | -1.4611 | 0.01563 | -0.0506 | -93.4805
-15.5 | -1.4179 | 0.01486 | -0.0494 | -95.4172
-15 | -1.3739 | 0.01403 | -0.0482 | -97.9259
-14.5 | -1.3273 | 0.01329 | -0.0474 | -99.8721
-14 | -1.2782 | 0.01266 | -0.0468 | -100.9637
-13.5 | -1.2274 | 0.01212 | -0.0464 | -101.2706
-13 | -1.1755 | 0.01163 | -0.0462 | -101.0748
-12.5 | -1.1227 | 0.01117 | -0.046 | -100.5103
-12 | -1.0704 | 0.01061 | -0.0458 | -100.886
-11.5 | -1.0167 | 0.01012 | -0.0458 | -100.4644
-11 | -0.9622 | 0.00971 | -0.0459 | -99.0937
-10.5 | -0.9068 | 0.00935 | -0.046 | -96.984
-10 | -0.8508 | 0.00905 | -0.0463 | -94.011
-9.5 | -0.7948 | 0.00869 | -0.0465 | -91.4614
-9 | -0.7387 | 0.00831 | -0.0468 | -88.8929
-8.5 | -0.682 | 0.008 | -0.0471 | -85.25
-8 | -0.6247 | 0.00774 | -0.0475 | -80.7106
-7 | -0.5094 | 0.00726 | -0.0484 | -70.1653
-6.5 | -0.4516 | 0.00699 | -0.0489 | -64.6066
-6 | -0.3934 | 0.00678 | -0.0494 | -58.0236
-5.5 | -0.3349 | 0.00661 | -0.05 | -50.6657
-5 | -0.2764 | 0.00639 | -0.0505 | -43.2551
-4.5 | -0.2177 | 0.00623 | -0.0512 | -34.9438
-4 | -0.1589 | 0.00605 | -0.0518 | -26.2645
-3.5 | -0.1001 | 0.00587 | -0.0524 | -17.0528
-3 | -0.0414 | 0.00565 | -0.0531 | -7.3274
-2.5 | 0.0175 | 0.00542 | -0.0538 | 3.2288
-2 | 0.0761 | 0.00516 | -0.0545 | 14.7481
-1 | 0.1936 | 0.00458 | -0.056 | 42.2707
-0.5 | 0.2521 | 0.00426 | -0.0568 | 59.1784
0 | 0.3114 | 0.00417 | -0.0576 | 74.6763
0.5 | 0.3708 | 0.00417 | -0.0584 | 88.9209
1 | 0.43 | 0.00418 | -0.0592 | 102.8708
1.5 | 0.4892 | 0.00423 | -0.06 | 115.6501
2 | 0.5482 | 0.00431 | -0.0607 | 127.1926
2.5 | 0.6068 | 0.00443 | -0.0615 | 136.9752
3 | 0.6649 | 0.00458 | -0.0622 | 145.1747
3.5 | 0.7228 | 0.00475 | -0.0628 | 152.1684
4 | 0.7799 | 0.005 | -0.0634 | 155.98
4.5 | 0.8319 | 0.00581 | -0.0634 | 143.1842
5.5 | 0.9375 | 0.007 | -0.0634 | 133.9286
6 | 0.9893 | 0.00758 | -0.0632 | 130.5145
6.5 | 1.041 | 0.00809 | -0.0629 | 128.6774
7 | 1.091 | 0.00869 | -0.0624 | 125.5466
7.5 | 1.1401 | 0.00925 | -0.0618 | 123.2541
8 | 1.189 | 0.00975 | -0.0611 | 121.9487
8.5 | 1.237 | 0.01019 | -0.0603 | 121.3935
9 | 1.2826 | 0.0106 | -0.0589 | 121
9.5 | 1.3263 | 0.01105 | -0.0574 | 120.0271
10 | 1.3685 | 0.01162 | -0.0557 | 117.7711
10.5 | 1.3962 | 0.01229 | -0.0513 | 113.6046
11 | 1.421 | 0.01312 | -0.047 | 108.3079
11.5 | 1.4463 | 0.01422 | -0.0434 | 101.7089
12 | 1.4748 | 0.01538 | -0.0406 | 95.8908
12.5 | 1.5025 | 0.0167 | -0.038 | 89.9701
13 | 1.5277 | 0.01827 | -0.0354 | 83.618
13.5 | 1.5523 | 0.02001 | -0.0331 | 77.5762
14 | 1.5776 | 0.02178 | -0.0311 | 72.4334
14.5 | 1.6003 | 0.02382 | -0.0291 | 67.183
15 | 1.6206 | 0.02611 | -0.0272 | 62.0682
15.5 | 1.6383 | 0.0287 | -0.0253 | 57.0836
16 | 1.6577 | 0.03132 | -0.0239 | 52.9278
16.5 | 1.6758 | 0.03419 | -0.0227 | 49.0143
17 | 1.6923 | 0.03732 | -0.0217 | 45.3457
17.5 | 1.7046 | 0.04096 | -0.0208 | 41.6162
18 | 1.7161 | 0.04484 | -0.0202 | 38.2716
18.5 | 1.7285 | 0.04877 | -0.0199 | 35.4419
19 | 1.7392 | 0.05305 | -0.0199 | 32.7842
19.5 | 1.7467 | 0.05779 | -0.0202 | 30.225
20 | 1.7507 | 0.06319 | -0.0209 | 27.7053

## 99. Re 8M Mach 0.10 (1)
BIGFOIL.COM POLAR EXPORT
NACA63-415 a=0.5
NACA63-415 a=0.5 |  |  |  | Cl Max: | 1.472 | at alpha= | 12.5 | deg
JavaFoil+Calcfoil stall+Eppler ext transition |  |  |  | L/D Max: | 126.628 | at alpha= | 5 | deg
Re: | 8000000 |  |  | Cd Min: | 0.00523 | at alpha= | -0.5 | deg
Mach: | 0.1 |  |  | Cl=0 at alpha= | -2.5984 | deg
|  |  |  | @ Cl=0.1, Cd= | 0.0054834
|  |  |  | @ Cl=0.4, Cd= | 0.00533
|  |  |  | @ Cl=0.6, Cd= | 0.0056115
alpha (deg) | Cl | Cd | Cm | Cl/Cd
-18 | -0.746 | 0.13182 | -0.02 | -5.658
-17.5 | -0.763 | 0.12449 | -0.02 | -6.131
-17 | -0.779 | 0.11737 | -0.021 | -6.638
-16.5 | -0.794 | 0.10896 | -0.022 | -7.289
-16 | -0.811 | 0.09667 | -0.024 | -8.392
-15.5 | -0.827 | 0.08526 | -0.025 | -9.701
-15 | -0.848 | 0.06966 | -0.028 | -12.172
-14.5 | -0.896 | 0.04021 | -0.032 | -22.271
-14 | -0.91 | 0.03141 | -0.034 | -28.984
-13.5 | -0.934 | 0.02052 | -0.036 | -45.543
-13 | -0.94 | 0.01614 | -0.037 | -58.206
-12.5 | -0.937 | 0.01345 | -0.038 | -69.669
-12 | -0.924 | 0.01219 | -0.039 | -75.821
-11.5 | -0.906 | 0.01128 | -0.039 | -80.314
-11 | -0.889 | 0.01013 | -0.041 | -87.844
-10.5 | -0.854 | 0.00961 | -0.041 | -88.93
-10 | -0.815 | 0.00916 | -0.042 | -88.949
-9.5 | -0.772 | 0.0087 | -0.042 | -88.795
-9 | -0.727 | 0.00834 | -0.043 | -87.116
-8.5 | -0.679 | 0.0081 | -0.043 | -83.764
-8 | -0.628 | 0.00778 | -0.044 | -80.705
-7.5 | -0.574 | 0.0079 | -0.044 | -72.728
-7 | -0.52 | 0.00768 | -0.045 | -67.699
-6.5 | -0.464 | 0.0074 | -0.045 | -62.719
-6 | -0.407 | 0.00719 | -0.046 | -56.573
-5.5 | -0.349 | 0.00706 | -0.046 | -49.383
-5 | -0.29 | 0.0069 | -0.047 | -42.019
-4.5 | -0.23 | 0.00678 | -0.047 | -34.009
-4 | -0.17 | 0.00667 | -0.048 | -25.54
-3.5 | -0.11 | 0.0065 | -0.049 | -16.919
-3 | -0.049 | 0.00613 | -0.049 | -8.01
-2.5 | 0.012 | 0.00582 | -0.05 | 2.053
-2 | 0.073 | 0.00554 | -0.05 | 13.191
-1.5 | 0.135 | 0.00541 | -0.051 | 24.903
-1 | 0.196 | 0.00524 | -0.051 | 37.42
-0.5 | 0.257 | 0.00523 | -0.052 | 49.142
0 | 0.318 | 0.00527 | -0.052 | 60.445
0.5 | 0.38 | 0.00533 | -0.053 | 71.228
1 | 0.441 | 0.00533 | -0.054 | 82.708
1.5 | 0.502 | 0.00543 | -0.054 | 92.411
2 | 0.563 | 0.00553 | -0.055 | 101.891
2.5 | 0.622 | 0.00566 | -0.055 | 109.942
3 | 0.683 | 0.00581 | -0.056 | 117.563
3.5 | 0.743 | 0.00601 | -0.056 | 123.634
4 | 0.803 | 0.00639 | -0.057 | 125.807
4.5 | 0.863 | 0.00687 | -0.057 | 125.616
5 | 0.922 | 0.00728 | -0.058 | 126.628
5.5 | 0.98 | 0.00791 | -0.059 | 123.78
6 | 1.03 | 0.00882 | -0.059 | 116.841
6.5 | 1.081 | 0.00963 | -0.059 | 112.284
7 | 1.128 | 0.01096 | -0.059 | 102.937
7.5 | 1.177 | 0.01133 | -0.06 | 103.845
8 | 1.223 | 0.01193 | -0.06 | 102.482
8.5 | 1.267 | 0.01257 | -0.06 | 100.814
9 | 1.309 | 0.01322 | -0.061 | 98.965
9.5 | 1.347 | 0.01396 | -0.061 | 96.452
10 | 1.379 | 0.01478 | -0.062 | 93.35
10.5 | 1.408 | 0.01564 | -0.062 | 90.002
11 | 1.431 | 0.01661 | -0.062 | 86.161
11.5 | 1.45 | 0.0176 | -0.063 | 82.42
12 | 1.464 | 0.01867 | -0.063 | 78.427
12.5 | 1.472 | 0.01986 | -0.063 | 74.154
13 | 1.471 | 0.02116 | -0.064 | 69.529
13.5 | 1.464 | 0.02262 | -0.064 | 64.693
14 | 1.451 | 0.02393 | -0.064 | 60.617
14.5 | 1.431 | 0.026 | -0.065 | 55.043
15 | 1.406 | 0.02822 | -0.065 | 49.845
15.5 | 1.378 | 0.03026 | -0.065 | 45.517
16 | 1.345 | 0.03243 | -0.065 | 41.464
16.5 | 1.305 | 0.03615 | -0.065 | 36.111
17 | 1.265 | 0.03923 | -0.065 | 32.248
17.5 | 1.223 | 0.04236 | -0.066 | 28.863

## 100. Re 8M Mach 0.10 (2)
BIGFOIL.COM POLAR EXPORT
NACA63-415 a=0.5
NACA63-415 a=0.5 |  |  |  | Cl Max: | 1.7381 | at alpha= | 20 | deg
XFOIL ncrit=9 |  |  |  | L/D Max: | 156.707 | at alpha= | 4 | deg
Re: | 8000000 |  |  | Cd Min: | 0.06738 | at alpha= | 20 | deg
Mach: | 0.1 |  |  | Cl=0 at alpha= | -2.6492 | deg
|  |  |  | @ Cl=0.1, Cd= | 0.0050659
|  |  |  | @ Cl=0.4, Cd= | 0.00418
|  |  |  | @ Cl=0.6, Cd= | 0.0044162
alpha (deg) | Cl | Cd | Cm | Cl/Cd
-20 | -1.5529 | 0.03829 | -0.0708 | -40.5563
-19.5 | -1.5616 | 0.03239 | -0.0724 | -48.2124
-19 | -1.5603 | 0.02796 | -0.0727 | -55.8047
-18.5 | -1.5516 | 0.02488 | -0.0718 | -62.3633
-18 | -1.542 | 0.02224 | -0.0697 | -69.3345
-17.5 | -1.5315 | 0.02007 | -0.0666 | -76.3079
-17 | -1.5257 | 0.01827 | -0.0615 | -83.5085
-16.5 | -1.5085 | 0.01712 | -0.0563 | -88.1133
-16 | -1.4713 | 0.01617 | -0.0541 | -90.9895
-15.5 | -1.4288 | 0.01534 | -0.0525 | -93.1421
-15 | -1.3841 | 0.01454 | -0.0511 | -95.1926
-14.5 | -1.3382 | 0.01369 | -0.0499 | -97.7502
-14 | -1.2895 | 0.01297 | -0.049 | -99.4217
-13.5 | -1.2386 | 0.01237 | -0.0484 | -100.1293
-13 | -1.1863 | 0.01184 | -0.0479 | -100.1943
-12.5 | -1.1329 | 0.01135 | -0.0476 | -99.815
-12 | -1.0796 | 0.01081 | -0.0473 | -99.8705
-11.5 | -1.0255 | 0.01027 | -0.0471 | -99.8539
-11 | -0.9705 | 0.00983 | -0.047 | -98.7284
-10.5 | -0.9145 | 0.00945 | -0.0471 | -96.7725
-10 | -0.858 | 0.00913 | -0.0472 | -93.9759
-9.5 | -0.801 | 0.00881 | -0.0474 | -90.9194
-9 | -0.7446 | 0.00839 | -0.0475 | -88.7485
-8.5 | -0.6873 | 0.00805 | -0.0478 | -85.3789
-8 | -0.6295 | 0.00778 | -0.0481 | -80.9126
-7.5 | -0.5714 | 0.00753 | -0.0485 | -75.8831
-7 | -0.5131 | 0.00731 | -0.0489 | -70.1915
-6.5 | -0.4548 | 0.00702 | -0.0493 | -64.7863
-6 | -0.3962 | 0.0068 | -0.0498 | -58.2647
-5.5 | -0.3372 | 0.00663 | -0.0504 | -50.8597
-5 | -0.2783 | 0.0064 | -0.0509 | -43.4844
-4.5 | -0.2192 | 0.00625 | -0.0515 | -35.072
-4 | -0.1599 | 0.00606 | -0.0521 | -26.3861
-3.5 | -0.1007 | 0.00588 | -0.0528 | -17.1259
-3 | -0.0416 | 0.00566 | -0.0534 | -7.3498
-2.5 | 0.0177 | 0.00543 | -0.0541 | 3.2597
-2 | 0.0767 | 0.00518 | -0.0548 | 14.8069
-1.5 | 0.1359 | 0.00489 | -0.0556 | 27.7914
-1 | 0.1949 | 0.00459 | -0.0564 | 42.4619
-0.5 | 0.2538 | 0.00426 | -0.0572 | 59.5775
0 | 0.3134 | 0.00418 | -0.058 | 74.9761
0.5 | 0.3732 | 0.00418 | -0.0588 | 89.2823
1 | 0.4328 | 0.00418 | -0.0596 | 103.5407
1.5 | 0.4924 | 0.00423 | -0.0603 | 116.4066
2 | 0.5518 | 0.00431 | -0.0611 | 128.0278
2.5 | 0.6108 | 0.00444 | -0.0618 | 137.5676
3 | 0.6693 | 0.00459 | -0.0625 | 145.817
4 | 0.7851 | 0.00501 | -0.0637 | 156.7066
4.5 | 0.8374 | 0.00582 | -0.0637 | 143.8832
5 | 0.891 | 0.0064 | -0.0637 | 139.2188
5.5 | 0.9434 | 0.00704 | -0.0636 | 134.0057
6 | 0.9954 | 0.00763 | -0.0633 | 130.4587
6.5 | 1.0472 | 0.00816 | -0.063 | 128.3333
7 | 1.0973 | 0.00877 | -0.0624 | 125.1197
7.5 | 1.1466 | 0.00933 | -0.0617 | 122.8939
8 | 1.1953 | 0.00985 | -0.0608 | 121.3503
8.5 | 1.2432 | 0.0103 | -0.0598 | 120.699
9 | 1.2886 | 0.01071 | -0.0584 | 120.3175
9.5 | 1.3319 | 0.01118 | -0.0566 | 119.1324
10 | 1.372 | 0.01179 | -0.0544 | 116.3698
10.5 | 1.3938 | 0.01253 | -0.0489 | 111.237
11 | 1.4206 | 0.01346 | -0.0451 | 105.5423
11.5 | 1.4465 | 0.01467 | -0.0417 | 98.6026
12 | 1.4759 | 0.01587 | -0.039 | 92.9994
12.5 | 1.503 | 0.01732 | -0.0363 | 86.7783
13 | 1.528 | 0.01901 | -0.0338 | 80.3787
13.5 | 1.5529 | 0.02082 | -0.0315 | 74.5869
14 | 1.5779 | 0.02272 | -0.0294 | 69.4498
14.5 | 1.5999 | 0.02489 | -0.0274 | 64.2788
15 | 1.6185 | 0.02742 | -0.0254 | 59.0263
15.5 | 1.6369 | 0.03011 | -0.0237 | 54.364
16 | 1.6572 | 0.03279 | -0.0223 | 50.5398
16.5 | 1.6748 | 0.03583 | -0.0211 | 46.743
17 | 1.6893 | 0.03928 | -0.0201 | 43.0066
17.5 | 1.6993 | 0.04333 | -0.0193 | 39.2176
18 | 1.7119 | 0.04727 | -0.0188 | 36.2154
18.5 | 1.7235 | 0.05148 | -0.0187 | 33.479
19 | 1.7325 | 0.05611 | -0.0188 | 30.8768
19.5 | 1.7376 | 0.06135 | -0.0192 | 28.3227
20 | 1.7381 | 0.06738 | -0.0202 | 25.7955

## 101. Re 8M Mach 0.25 (1)
BIGFOIL.COM POLAR EXPORT
NACA63-415 a=0.5
NACA63-415 a=0.5 |  |  |  | Cl Max: | 1.431 | at alpha= | 11.5 | deg
JavaFoil+Calcfoil stall+Eppler ext transition |  |  |  | L/D Max: | 127.898 | at alpha= | 5.5 | deg
Re: | 8000000 |  |  | Cd Min: | 0.00526 | at alpha= | -0.5 | deg
Mach: | 0.25 |  |  | Cl=0 at alpha= | -2.5968 | deg
|  |  |  | @ Cl=0.1, Cd= | 0.0055305
|  |  |  | @ Cl=0.4, Cd= | 0.0053632
|  |  |  | @ Cl=0.6, Cd= | 0.005629
alpha (deg) | Cl | Cd | Cm | Cl/Cd
-17 | -0.49 | 0.14142 | -0.018 | -3.464
-16.5 | -0.537 | 0.13257 | -0.018 | -4.051
-16 | -0.58 | 0.12468 | -0.019 | -4.654
-15.5 | -0.62 | 0.11359 | -0.02 | -5.455
-15 | -0.654 | 0.10528 | -0.021 | -6.211
-14.5 | -0.685 | 0.09618 | -0.022 | -7.117
-14 | -0.711 | 0.08606 | -0.024 | -8.266
-13.5 | -0.739 | 0.07273 | -0.027 | -10.158
-13 | -0.796 | 0.04131 | -0.033 | -19.269
-12.5 | -0.844 | 0.02226 | -0.037 | -37.938
-12 | -0.868 | 0.015 | -0.039 | -57.89
-11.5 | -0.867 | 0.01308 | -0.04 | -66.287
-11 | -0.857 | 0.01183 | -0.041 | -72.417
-10.5 | -0.84 | 0.0105 | -0.042 | -80.024
-10 | -0.814 | 0.00972 | -0.043 | -83.775
-9.5 | -0.776 | 0.00913 | -0.043 | -85.031
-9 | -0.734 | 0.00873 | -0.044 | -84.06
-8.5 | -0.688 | 0.00836 | -0.044 | -82.344
-8 | -0.638 | 0.00803 | -0.045 | -79.511
-7.5 | -0.586 | 0.00809 | -0.045 | -72.392
-7 | -0.531 | 0.00785 | -0.046 | -67.601
-6.5 | -0.474 | 0.00761 | -0.047 | -62.364
-6 | -0.417 | 0.00738 | -0.047 | -56.436
-5.5 | -0.357 | 0.00715 | -0.048 | -50.028
-5 | -0.297 | 0.00701 | -0.048 | -42.446
-4.5 | -0.236 | 0.00686 | -0.049 | -34.497
-4 | -0.175 | 0.00673 | -0.049 | -25.982
-3.5 | -0.113 | 0.0066 | -0.05 | -17.113
-3 | -0.05 | 0.0062 | -0.05 | -8.137
-2.5 | 0.012 | 0.00591 | -0.051 | 2.077
-2 | 0.075 | 0.00559 | -0.052 | 13.445
-1.5 | 0.138 | 0.00544 | -0.052 | 25.41
-1 | 0.201 | 0.00529 | -0.053 | 38.07
-0.5 | 0.264 | 0.00526 | -0.053 | 50.236
0 | 0.327 | 0.00529 | -0.054 | 61.87
0.5 | 0.39 | 0.00536 | -0.054 | 72.796
1 | 0.453 | 0.00538 | -0.055 | 84.187
1.5 | 0.516 | 0.00549 | -0.056 | 94.06
2 | 0.579 | 0.00558 | -0.056 | 103.646
2.5 | 0.639 | 0.00572 | -0.057 | 111.772
3 | 0.701 | 0.00587 | -0.057 | 119.491
3.5 | 0.763 | 0.00614 | -0.058 | 124.414
4 | 0.825 | 0.00662 | -0.059 | 124.699
4.5 | 0.886 | 0.00709 | -0.059 | 125.007
5 | 0.947 | 0.00757 | -0.06 | 125.027
5.5 | 1.002 | 0.00783 | -0.06 | 127.898
6 | 1.052 | 0.00927 | -0.06 | 113.537
6.5 | 1.104 | 0.01013 | -0.06 | 108.949
7 | 1.152 | 0.01154 | -0.061 | 99.811
7.5 | 1.2 | 0.012 | -0.061 | 100.059
8 | 1.246 | 0.01271 | -0.062 | 98.068
8.5 | 1.288 | 0.01341 | -0.062 | 96.06
9 | 1.327 | 0.01421 | -0.062 | 93.392
9.5 | 1.362 | 0.01504 | -0.063 | 90.571
10 | 1.389 | 0.016 | -0.063 | 86.838
10.5 | 1.41 | 0.01703 | -0.063 | 82.816
11 | 1.424 | 0.01821 | -0.064 | 78.21
11.5 | 1.431 | 0.01948 | -0.064 | 73.443
12 | 1.43 | 0.02073 | -0.064 | 68.991
12.5 | 1.42 | 0.02222 | -0.065 | 63.885
13 | 1.395 | 0.02397 | -0.065 | 58.193
13.5 | 1.359 | 0.02594 | -0.065 | 52.388
14 | 1.313 | 0.02836 | -0.066 | 46.313
14.5 | 1.257 | 0.03127 | -0.066 | 40.22
15 | 1.192 | 0.03502 | -0.066 | 34.033
15.5 | 1.118 | 0.03927 | -0.066 | 28.463
16 | 1.032 | 0.04637 | -0.065 | 22.262
16.5 | 0.942 | 0.05453 | -0.064 | 17.265

## 102. Re 8M Mach 0.25 (2)
BIGFOIL.COM POLAR EXPORT
NACA63-415 a=0.5
NACA63-415 a=0.5 |  |  |  | Cl Max: | 1.6863 | at alpha= | 19 | deg
XFOIL ncrit=9 |  |  |  | L/D Max: | 160.552 | at alpha= | 4 | deg
Re: | 8000000 |  |  | Cd Min: | 0.10858 | at alpha= | -20 | deg
Mach: | 0.25 |  |  | Cl=0 at alpha= | -2.6533 | deg
|  |  |  | @ Cl=0.1, Cd= | 0.0051454
|  |  |  | @ Cl=0.4, Cd= | 0.0042179
|  |  |  | @ Cl=0.6, Cd= | 0.0044098
alpha (deg) | Cl | Cd | Cm | Cl/Cd
-20 | -1.1544 | 0.10858 | -0.0355 | -10.6318
-18.5 | -1.3827 | 0.05232 | -0.0769 | -26.4278
-18 | -1.4128 | 0.04325 | -0.0815 | -32.6659
-17.5 | -1.4293 | 0.036 | -0.0842 | -39.7028
-17 | -1.4398 | 0.02997 | -0.0852 | -48.0414
-16.5 | -1.4477 | 0.02502 | -0.0843 | -57.8617
-16 | -1.443 | 0.02169 | -0.0815 | -66.5284
-15.5 | -1.4325 | 0.0194 | -0.0772 | -73.8402
-15 | -1.4268 | 0.01773 | -0.0699 | -80.4738
-14.5 | -1.3912 | 0.01634 | -0.0661 | -85.1408
-14 | -1.3455 | 0.01526 | -0.0633 | -88.1717
-13.5 | -1.2953 | 0.01431 | -0.061 | -90.5171
-13 | -1.2441 | 0.01333 | -0.059 | -93.3308
-12.5 | -1.1891 | 0.01256 | -0.0574 | -94.6736
-12 | -1.1323 | 0.01191 | -0.0561 | -95.0714
-11.5 | -1.0742 | 0.01133 | -0.055 | -94.8102
-11 | -1.0168 | 0.01064 | -0.054 | -95.5639
-10.5 | -0.9578 | 0.0101 | -0.0533 | -94.8317
-10 | -0.898 | 0.00965 | -0.0527 | -93.057
-9.5 | -0.8377 | 0.00925 | -0.0523 | -90.5622
-9 | -0.7771 | 0.00887 | -0.052 | -87.6099
-8.5 | -0.7172 | 0.00841 | -0.0518 | -85.2794
-8 | -0.6565 | 0.00804 | -0.0517 | -81.6542
-7.5 | -0.5954 | 0.00774 | -0.0517 | -76.9251
-7 | -0.5341 | 0.00747 | -0.0518 | -71.4993
-6.5 | -0.4728 | 0.0072 | -0.0521 | -65.6667
-6 | -0.4117 | 0.00694 | -0.0523 | -59.3228
-5.5 | -0.3501 | 0.00671 | -0.0527 | -52.1759
-5 | -0.2886 | 0.00652 | -0.0531 | -44.2638
-4.5 | -0.2271 | 0.00632 | -0.0536 | -35.9335
-4 | -0.1655 | 0.00612 | -0.0541 | -27.0425
-3.5 | -0.1039 | 0.00596 | -0.0547 | -17.4329
-3 | -0.0425 | 0.00574 | -0.0553 | -7.4042
-2.5 | 0.0188 | 0.00548 | -0.056 | 3.4307
-2 | 0.08 | 0.00524 | -0.0567 | 15.2672
-1.5 | 0.1413 | 0.00495 | -0.0574 | 28.5455
-1 | 0.2022 | 0.00464 | -0.0582 | 43.5776
-0.5 | 0.2632 | 0.00429 | -0.059 | 61.352
0 | 0.3249 | 0.00422 | -0.0598 | 76.9905
0.5 | 0.3868 | 0.00422 | -0.0607 | 91.6588
1 | 0.4486 | 0.00421 | -0.0615 | 106.5558
1.5 | 0.5103 | 0.00427 | -0.0623 | 119.5082
2 | 0.5719 | 0.00435 | -0.063 | 131.4713
2.5 | 0.633 | 0.00448 | -0.0638 | 141.2946
3 | 0.6938 | 0.00465 | -0.0644 | 149.2043
3.5 | 0.7542 | 0.00483 | -0.065 | 156.1491
4 | 0.814 | 0.00507 | -0.0655 | 160.5523
4.5 | 0.8678 | 0.00592 | -0.0653 | 146.5878
5 | 0.9222 | 0.0066 | -0.0651 | 139.7273
5.5 | 0.9758 | 0.00727 | -0.0646 | 134.2228
6 | 1.0282 | 0.00794 | -0.0639 | 129.4962
6.5 | 1.0811 | 0.00852 | -0.0632 | 126.8897
7 | 1.1306 | 0.00921 | -0.062 | 122.7579
7.5 | 1.1794 | 0.00985 | -0.0605 | 119.736
8 | 1.2282 | 0.01038 | -0.059 | 118.3237
8.5 | 1.2737 | 0.01091 | -0.0569 | 116.7461
9 | 1.3073 | 0.01134 | -0.0524 | 115.2822
9.5 | 1.3364 | 0.01212 | -0.0478 | 110.264
10 | 1.3637 | 0.01319 | -0.0435 | 103.3889
10.5 | 1.3943 | 0.01439 | -0.0401 | 96.8937
11 | 1.4226 | 0.01587 | -0.0367 | 89.6408
11.5 | 1.4522 | 0.01744 | -0.0338 | 83.2683
12 | 1.481 | 0.01917 | -0.0311 | 77.2561
12.5 | 1.5045 | 0.02133 | -0.0282 | 70.5345
13 | 1.5311 | 0.02342 | -0.0258 | 65.3757
13.5 | 1.5539 | 0.02589 | -0.0234 | 60.0193
14 | 1.574 | 0.02864 | -0.0211 | 54.9581
14.5 | 1.5944 | 0.03158 | -0.0192 | 50.4877
15 | 1.6139 | 0.03476 | -0.0175 | 46.4298
15.5 | 1.6307 | 0.03832 | -0.016 | 42.5548
16 | 1.6435 | 0.04239 | -0.0147 | 38.7709
16.5 | 1.6585 | 0.04647 | -0.0138 | 35.6897
17 | 1.6695 | 0.05113 | -0.0132 | 32.6521
17.5 | 1.6756 | 0.05648 | -0.0131 | 29.6671
18 | 1.6803 | 0.06225 | -0.0134 | 26.9928
18.5 | 1.6852 | 0.06822 | -0.0141 | 24.7024
19 | 1.6863 | 0.07495 | -0.0154 | 22.499
19.5 | 1.6859 | 0.08205 | -0.0172 | 20.5472
20 | 1.6786 | 0.09041 | -0.0199 | 18.5665

## 103. Re 8M Mach 0.50 (1)
BIGFOIL.COM POLAR EXPORT
NACA63-415 a=0.5
NACA63-415 a=0.5 |  |  |  | Cl Max: | 1.322 | at alpha= | 8.5 | deg
JavaFoil+Calcfoil stall+Eppler ext transition |  |  |  | L/D Max: | 124.364 | at alpha= | 3.5 | deg
Re: | 8000000 |  |  | Cd Min: | 0.00547 | at alpha= | -0.5 | deg
Mach: | 0.5 |  |  | Cl=0 at alpha= | -2.6 | deg
|  |  |  | @ Cl=0.1, Cd= | 0.0058062
|  |  |  | @ Cl=0.4, Cd= | 0.0055689
|  |  |  | @ Cl=0.6, Cd= | 0.0058727
alpha (deg) | Cl | Cd | Cm | Cl/Cd
-20 | -0.983 | 0.15016 | -0.024 | -6.545
-19.5 | -0.953 | 0.14466 | -0.024 | -6.588
-19 | -0.923 | 0.13918 | -0.023 | -6.629
-18.5 | -0.892 | 0.13979 | -0.022 | -6.38
-18 | -0.864 | 0.13221 | -0.023 | -6.537
-17.5 | -0.841 | 0.12974 | -0.024 | -6.48
-17 | -0.812 | 0.12359 | -0.024 | -6.571
-16.5 | -0.781 | 0.11985 | -0.023 | -6.518
-16 | -0.752 | 0.11819 | -0.023 | -6.361
-15.5 | -0.724 | 0.11398 | -0.023 | -6.355
-15 | -0.699 | 0.10875 | -0.024 | -6.425
-14.5 | -0.67 | 0.10299 | -0.024 | -6.503
-14 | -0.641 | 0.09671 | -0.024 | -6.632
-13.5 | -0.615 | 0.08846 | -0.025 | -6.952
-13 | -0.589 | 0.081 | -0.026 | -7.271
-12.5 | -0.556 | 0.09169 | -0.023 | -6.065
-12 | -0.529 | 0.08203 | -0.024 | -6.446
-11.5 | -0.503 | 0.07385 | -0.026 | -6.805
-11 | -0.477 | 0.06658 | -0.028 | -7.164
-10.5 | -0.501 | 0.02587 | -0.042 | -19.349
-10 | -0.415 | 0.07069 | -0.023 | -5.874
-9.5 | -0.388 | 0.06248 | -0.025 | -6.218
-9 | -0.364 | 0.05381 | -0.029 | -6.762
-8.5 | -0.462 | 0.04971 | -0.03 | -9.29
-8 | -0.605 | 0.01083 | -0.049 | -55.861
-7.5 | -0.597 | 0.00934 | -0.051 | -63.915
-7 | -0.559 | 0.00864 | -0.051 | -64.666
-6.5 | -0.509 | 0.00813 | -0.052 | -62.678
-6 | -0.453 | 0.00813 | -0.053 | -55.747
-5.5 | -0.392 | 0.0078 | -0.053 | -50.31
-5 | -0.328 | 0.00752 | -0.054 | -43.65
-4.5 | -0.262 | 0.00729 | -0.054 | -35.985
-4 | -0.195 | 0.00707 | -0.055 | -27.5
-3.5 | -0.126 | 0.00699 | -0.056 | -18
-3 | -0.056 | 0.00671 | -0.056 | -8.389
-2.5 | 0.014 | 0.00633 | -0.057 | 2.167
-2 | 0.084 | 0.00584 | -0.058 | 14.369
-1.5 | 0.155 | 0.00569 | -0.058 | 27.184
-1 | 0.225 | 0.00548 | -0.059 | 41.066
-0.5 | 0.295 | 0.00547 | -0.06 | 53.974
0 | 0.366 | 0.00553 | -0.06 | 66.167
0.5 | 0.436 | 0.00561 | -0.061 | 77.713
1 | 0.507 | 0.0057 | -0.062 | 88.828
1.5 | 0.577 | 0.00583 | -0.062 | 98.859
2 | 0.647 | 0.00596 | -0.063 | 108.619
2.5 | 0.713 | 0.00618 | -0.063 | 115.458
3 | 0.783 | 0.00642 | -0.064 | 122.002
3.5 | 0.852 | 0.00685 | -0.065 | 124.364
4 | 0.914 | 0.0076 | -0.065 | 120.234
4.5 | 0.977 | 0.00824 | -0.065 | 118.532
5 | 1.037 | 0.0091 | -0.066 | 113.962
5.5 | 1.093 | 0.01058 | -0.066 | 103.345
6 | 1.148 | 0.01185 | -0.066 | 96.896
6.5 | 1.199 | 0.01383 | -0.066 | 86.736
7 | 1.246 | 0.0149 | -0.067 | 83.65
7.5 | 1.284 | 0.01603 | -0.067 | 80.109
8 | 1.312 | 0.01704 | -0.068 | 77.012
8.5 | 1.322 | 0.01855 | -0.068 | 71.282
9 | 1.302 | 0.0204 | -0.068 | 63.825
9.5 | 1.208 | 0.02287 | -0.069 | 52.804
10 | 0.82 | 0.02629 | -0.069 | 31.193
10.5 | 0.852 | 0.02631 | -0.069 | 32.391
11 | 0.879 | 0.02959 | -0.069 | 29.714
11.5 | 0.89 | 0.03833 | -0.068 | 23.221
12 | 0.938 | 0.03254 | -0.07 | 28.834
12.5 | 0.958 | 0.03883 | -0.07 | 24.664
13 | 0.967 | 0.05027 | -0.068 | 19.226
13.5 | 0.903 | 0.09125 | -0.05 | 9.892

## 104. Re 8M Mach 0.50 (2)
BIGFOIL.COM POLAR EXPORT
NACA63-415 a=0.5
NACA63-415 a=0.5 |  |  |  | Cl Max: | 1.4728 | at alpha= | 12 | deg
XFOIL ncrit=9 |  |  |  | L/D Max: | 174.346 | at alpha= | 4 | deg
Re: | 8000000 |  |  | Cd Min: | 0.15658 | at alpha= | 17 | deg
Mach: | 0.5 |  |  | Cl=0 at alpha= | -2.6734 | deg
|  |  |  | @ Cl=0.1, Cd= | 0.0054809
|  |  |  | @ Cl=0.4, Cd= | 0.0043737
|  |  |  | @ Cl=0.6, Cd= | 0.004501
alpha (deg) | Cl | Cd | Cm | Cl/Cd
-13.5 | -0.5719 | 0.11152 | -0.037 | -5.1282
-13 | -0.5979 | 0.09771 | -0.0471 | -6.1191
-12.5 | -0.6252 | 0.08464 | -0.0568 | -7.3866
-12 | -0.6413 | 0.0738 | -0.0643 | -8.6897
-11 | -0.6862 | 0.05005 | -0.081 | -13.7103
-10.5 | -0.7096 | 0.04005 | -0.0883 | -17.7179
-10 | -0.7371 | 0.03131 | -0.0934 | -23.542
-9.5 | -0.7693 | 0.02448 | -0.0937 | -31.4257
-9 | -0.8036 | 0.01998 | -0.086 | -40.2202
-8.5 | -0.8108 | 0.01442 | -0.0792 | -56.2275
-8 | -0.7713 | 0.01105 | -0.0739 | -69.8009
-7.5 | -0.7048 | 0.00961 | -0.0705 | -73.3403
-7 | -0.6325 | 0.00876 | -0.0681 | -72.2032
-6.5 | -0.5584 | 0.00815 | -0.0663 | -68.5153
-6 | -0.4841 | 0.0077 | -0.0651 | -62.8701
-5.5 | -0.4104 | 0.0073 | -0.0642 | -56.2192
-5 | -0.3368 | 0.00696 | -0.0637 | -48.3908
-4.5 | -0.2636 | 0.00672 | -0.0634 | -39.2262
-4 | -0.1909 | 0.00647 | -0.0634 | -29.5054
-3.5 | -0.1185 | 0.00625 | -0.0636 | -18.96
-3 | -0.0467 | 0.00606 | -0.0639 | -7.7063
-2.5 | 0.0248 | 0.0058 | -0.0644 | 4.2759
-2 | 0.0955 | 0.0055 | -0.065 | 17.3636
-1.5 | 0.1661 | 0.0052 | -0.0657 | 31.9423
-1 | 0.2363 | 0.00482 | -0.0665 | 49.0249
-0.5 | 0.3062 | 0.00444 | -0.0674 | 68.964
0 | 0.3776 | 0.00438 | -0.0683 | 86.21
0.5 | 0.4492 | 0.00436 | -0.0692 | 103.0275
1 | 0.5206 | 0.0044 | -0.0701 | 118.3182
1.5 | 0.5921 | 0.00449 | -0.0709 | 131.8708
2 | 0.6637 | 0.00459 | -0.0717 | 144.5969
3 | 0.8064 | 0.00489 | -0.0729 | 164.908
3.5 | 0.8768 | 0.00514 | -0.0732 | 170.5837
4 | 0.9467 | 0.00543 | -0.0732 | 174.3462
4.5 | 1.0053 | 0.00643 | -0.0718 | 156.3453
5.5 | 1.1099 | 0.00851 | -0.0663 | 130.423
6 | 1.1548 | 0.00951 | -0.0621 | 121.4301
6.5 | 1.1756 | 0.0106 | -0.054 | 110.9057
7 | 1.1892 | 0.01244 | -0.0463 | 95.5949
7.5 | 1.2167 | 0.01427 | -0.0411 | 85.2628
8 | 1.2481 | 0.01609 | -0.0364 | 77.5699
9 | 1.3205 | 0.02019 | -0.0293 | 65.4037
9.5 | 1.3515 | 0.02275 | -0.0255 | 59.4066
10 | 1.3818 | 0.0255 | -0.0218 | 54.1882
10.5 | 1.4098 | 0.02859 | -0.0182 | 49.3109
11 | 1.4346 | 0.03213 | -0.0148 | 44.6499
11.5 | 1.4581 | 0.03599 | -0.0116 | 40.514
12 | 1.4728 | 0.04075 | -0.0085 | 36.1423
12.5 | 1.4685 | 0.04727 | -0.006 | 31.0662
13 | 1.4511 | 0.05535 | -0.0049 | 26.2168
13.5 | 1.424 | 0.06497 | -0.0054 | 21.9178
14 | 1.3937 | 0.07573 | -0.0077 | 18.4035
14.5 | 1.3636 | 0.08744 | -0.0118 | 15.5947
15 | 1.3329 | 0.10016 | -0.0176 | 13.3077
15.5 | 1.3024 | 0.1138 | -0.0249 | 11.4446
16 | 1.2724 | 0.12812 | -0.0336 | 9.9313
16.5 | 1.2472 | 0.14247 | -0.043 | 8.7541
17 | 1.2266 | 0.15658 | -0.0526 | 7.8337

## 105. Re 10M Mach 0.00 (1)
BIGFOIL.COM POLAR EXPORT
NACA63-415 a=0.5
NACA63-415 a=0.5 |  |  |  | Cl Max: | 1.482 | at alpha= | 13 | deg
JavaFoil+Calcfoil stall+Eppler ext transition |  |  |  | L/D Max: | 124.39 | at alpha= | 4.5 | deg
Re: | 10000000 |  |  | Cd Min: | 0.0052 | at alpha= | -0.5 | deg
Mach: | 0 |  |  | Cl=0 at alpha= | -2.5984 | deg
|  |  |  | @ Cl=0.1, Cd= | 0.0055236
|  |  |  | @ Cl=0.4, Cd= | 0.0053072
|  |  |  | @ Cl=0.6, Cd= | 0.0055814
alpha (deg) | Cl | Cd | Cm | Cl/Cd
-18 | -0.789 | 0.12338 | -0.021 | -6.391
-17.5 | -0.802 | 0.11801 | -0.021 | -6.794
-17 | -0.815 | 0.11089 | -0.022 | -7.347
-16.5 | -0.828 | 0.10108 | -0.023 | -8.195
-16 | -0.845 | 0.08753 | -0.025 | -9.658
-15.5 | -0.879 | 0.06278 | -0.029 | -13.997
-15 | -0.905 | 0.04589 | -0.031 | -19.72
-14.5 | -0.927 | 0.03298 | -0.033 | -28.104
-14 | -0.945 | 0.02348 | -0.035 | -40.274
-13.5 | -0.954 | 0.01793 | -0.036 | -53.213
-13 | -0.956 | 0.01434 | -0.037 | -66.693
-12.5 | -0.95 | 0.01218 | -0.038 | -78.052
-12 | -0.935 | 0.01117 | -0.039 | -83.752
-11.5 | -0.922 | 0.01011 | -0.04 | -91.106
-11 | -0.891 | 0.0096 | -0.04 | -92.804
-10.5 | -0.854 | 0.00914 | -0.041 | -93.517
-10 | -0.814 | 0.0087 | -0.041 | -93.527
-9.5 | -0.771 | 0.00835 | -0.042 | -92.344
-9 | -0.725 | 0.00804 | -0.042 | -90.187
-8.5 | -0.677 | 0.00779 | -0.043 | -86.812
-8 | -0.625 | 0.0075 | -0.043 | -83.381
-7.5 | -0.572 | 0.00762 | -0.044 | -75.108
-7 | -0.518 | 0.0074 | -0.044 | -69.958
-6.5 | -0.462 | 0.0072 | -0.045 | -64.194
-6 | -0.405 | 0.00702 | -0.046 | -57.655
-5.5 | -0.347 | 0.00686 | -0.046 | -50.588
-5 | -0.289 | 0.00672 | -0.047 | -42.948
-4.5 | -0.229 | 0.00659 | -0.047 | -34.8
-4 | -0.17 | 0.00648 | -0.048 | -26.18
-3.5 | -0.109 | 0.00638 | -0.048 | -17.14
-3 | -0.049 | 0.00606 | -0.049 | -8.066
-2.5 | 0.012 | 0.00592 | -0.049 | 2.009
-2 | 0.073 | 0.00559 | -0.05 | 13.017
-1.5 | 0.134 | 0.00544 | -0.05 | 24.635
-1 | 0.195 | 0.00532 | -0.051 | 36.619
-0.5 | 0.256 | 0.0052 | -0.052 | 49.2
0 | 0.317 | 0.00522 | -0.052 | 60.739
0.5 | 0.378 | 0.0053 | -0.053 | 71.345
1 | 0.439 | 0.00532 | -0.053 | 82.453
1.5 | 0.5 | 0.00538 | -0.054 | 92.806
2 | 0.56 | 0.0055 | -0.054 | 101.946
2.5 | 0.619 | 0.00562 | -0.055 | 110.182
3 | 0.679 | 0.00583 | -0.056 | 116.609
3.5 | 0.739 | 0.00624 | -0.056 | 118.503
4 | 0.799 | 0.00653 | -0.057 | 122.495
4.5 | 0.859 | 0.0069 | -0.057 | 124.39
5 | 0.917 | 0.0074 | -0.058 | 123.907
5.5 | 0.975 | 0.00812 | -0.058 | 120.11
6 | 1.028 | 0.00827 | -0.059 | 124.361
6.5 | 1.078 | 0.00934 | -0.059 | 115.452
7 | 1.126 | 0.01047 | -0.059 | 107.606
7.5 | 1.175 | 0.01101 | -0.06 | 106.662
8 | 1.221 | 0.01154 | -0.06 | 105.785
8.5 | 1.266 | 0.01197 | -0.06 | 105.724
9 | 1.308 | 0.01256 | -0.061 | 104.132
9.5 | 1.346 | 0.01325 | -0.061 | 101.616
10 | 1.379 | 0.014 | -0.061 | 98.503
10.5 | 1.409 | 0.01482 | -0.062 | 95.05
11 | 1.434 | 0.01572 | -0.062 | 91.221
11.5 | 1.454 | 0.01665 | -0.063 | 87.344
12 | 1.47 | 0.01764 | -0.063 | 83.375
12.5 | 1.481 | 0.01876 | -0.063 | 78.93
13 | 1.482 | 0.01995 | -0.064 | 74.292
13.5 | 1.478 | 0.02121 | -0.064 | 69.703
14 | 1.469 | 0.02268 | -0.064 | 64.78
14.5 | 1.454 | 0.02415 | -0.065 | 60.203
15 | 1.434 | 0.02616 | -0.065 | 54.802
15.5 | 1.409 | 0.02836 | -0.065 | 49.691
16 | 1.381 | 0.03041 | -0.065 | 45.423
16.5 | 1.35 | 0.0326 | -0.065 | 41.42
17 | 1.313 | 0.0363 | -0.065 | 36.165
17.5 | 1.277 | 0.03845 | -0.066 | 33.208
18 | 1.235 | 0.04284 | -0.066 | 28.838

## 106. Re 10M Mach 0.00 (2)
BIGFOIL.COM POLAR EXPORT
NACA63-415 a=0.5
NACA63-415 a=0.5 |  |  |  | Cl Max: | 1.7722 | at alpha= | 20 | deg
XFOIL ncrit=9 |  |  |  | L/D Max: | 152.511 | at alpha= | 3.5 | deg
Re: | 10000000 |  |  | Cd Min: | 0.06045 | at alpha= | 20 | deg
Mach: | 0 |  |  | Cl=0 at alpha= | -2.6463 | deg
|  |  |  | @ Cl=0.1, Cd= | 0.004967
|  |  |  | @ Cl=0.4, Cd= | 0.0041
|  |  |  | @ Cl=0.6, Cd= | 0.0044005
alpha (deg) | Cl | Cd | Cm | Cl/Cd
-20 | -1.6103 | 0.03016 | -0.0701 | -53.3919
-19.5 | -1.6113 | 0.02592 | -0.0698 | -62.1644
-19 | -1.6049 | 0.0231 | -0.0682 | -69.4762
-18.5 | -1.5936 | 0.02087 | -0.0658 | -76.3584
-18 | -1.5803 | 0.01912 | -0.0625 | -82.6517
-17.5 | -1.5697 | 0.01778 | -0.0575 | -88.2846
-17 | -1.5497 | 0.01668 | -0.053 | -92.9077
-16 | -1.4732 | 0.01481 | -0.0493 | -99.4733
-15.5 | -1.4281 | 0.0141 | -0.0483 | -101.2837
-15 | -1.3809 | 0.01347 | -0.0475 | -102.5167
-14.5 | -1.3335 | 0.01274 | -0.0467 | -104.6703
-14 | -1.2843 | 0.01209 | -0.0461 | -106.2283
-13.5 | -1.2334 | 0.01154 | -0.0458 | -106.8804
-13 | -1.181 | 0.01105 | -0.0456 | -106.8778
-12.5 | -1.1277 | 0.01062 | -0.0455 | -106.1864
-12 | -1.0738 | 0.01021 | -0.0455 | -105.1714
-11.5 | -1.0199 | 0.00974 | -0.0454 | -104.7125
-11 | -0.9654 | 0.00929 | -0.0455 | -103.9182
-10.5 | -0.9099 | 0.00893 | -0.0457 | -101.8925
-10 | -0.8538 | 0.00862 | -0.0459 | -99.0487
-9.5 | -0.7972 | 0.00833 | -0.0462 | -95.7023
-9 | -0.7406 | 0.00802 | -0.0465 | -92.3441
-8.5 | -0.6838 | 0.0077 | -0.0469 | -88.8052
-8 | -0.6265 | 0.00742 | -0.0473 | -84.434
-7.5 | -0.5688 | 0.00719 | -0.0477 | -79.1099
-7 | -0.5107 | 0.00698 | -0.0482 | -73.1662
-6.5 | -0.4527 | 0.00676 | -0.0487 | -66.9675
-6 | -0.3944 | 0.00653 | -0.0493 | -60.3982
-5.5 | -0.3359 | 0.00636 | -0.0499 | -52.8145
-5 | -0.2772 | 0.00618 | -0.0505 | -44.8544
-4.5 | -0.2184 | 0.00601 | -0.0511 | -36.3394
-4 | -0.1596 | 0.00585 | -0.0517 | -27.2821
-3.5 | -0.1006 | 0.00569 | -0.0524 | -17.6801
-3 | -0.0416 | 0.00548 | -0.0531 | -7.5912
-2.5 | 0.0172 | 0.00529 | -0.0538 | 3.2514
-1.5 | 0.1351 | 0.00483 | -0.0552 | 27.971
-1 | 0.194 | 0.00457 | -0.056 | 42.4508
-0.5 | 0.2525 | 0.00424 | -0.0568 | 59.5519
0 | 0.3115 | 0.00409 | -0.0576 | 76.1614
0.5 | 0.3709 | 0.0041 | -0.0584 | 90.4634
1 | 0.4302 | 0.0041 | -0.0592 | 104.9268
1.5 | 0.4893 | 0.00415 | -0.06 | 117.9036
2 | 0.5483 | 0.00425 | -0.0608 | 129.0118
2.5 | 0.6067 | 0.00442 | -0.0615 | 137.2624
3 | 0.6649 | 0.00458 | -0.0622 | 145.1747
3.5 | 0.7229 | 0.00474 | -0.0629 | 152.5105
4 | 0.7779 | 0.00527 | -0.0632 | 147.6091
4.5 | 0.8308 | 0.00597 | -0.0633 | 139.1625
5 | 0.8848 | 0.00646 | -0.0634 | 136.9659
5.5 | 0.9375 | 0.00702 | -0.0634 | 133.547
6 | 0.9905 | 0.0075 | -0.0634 | 132.0667
6.5 | 1.0427 | 0.00798 | -0.0632 | 130.6642
7 | 1.0933 | 0.00853 | -0.0628 | 128.1712
7.5 | 1.1436 | 0.00904 | -0.0623 | 126.5044
8 | 1.194 | 0.00946 | -0.0619 | 126.2156
8.5 | 1.2433 | 0.0099 | -0.0612 | 125.5859
9 | 1.2912 | 0.01031 | -0.0604 | 125.2376
9.5 | 1.3362 | 0.01072 | -0.059 | 124.6455
10.5 | 1.4182 | 0.01175 | -0.0551 | 120.6979
11 | 1.438 | 0.01249 | -0.0494 | 115.1321
11.5 | 1.4641 | 0.01341 | -0.0456 | 109.1797
12 | 1.4923 | 0.01446 | -0.0425 | 103.2019
12.5 | 1.5178 | 0.01579 | -0.0395 | 96.1241
13 | 1.5444 | 0.01721 | -0.0369 | 89.7385
13.5 | 1.5713 | 0.01873 | -0.0346 | 83.8922
14 | 1.5956 | 0.02049 | -0.0324 | 77.8721
14.5 | 1.6175 | 0.0225 | -0.0302 | 71.8889
15 | 1.6388 | 0.02466 | -0.0282 | 66.4558
15.5 | 1.66 | 0.0269 | -0.0264 | 61.71
16 | 1.6796 | 0.02941 | -0.0248 | 57.1098
16.5 | 1.6966 | 0.03225 | -0.0234 | 52.6078
17 | 1.7119 | 0.03539 | -0.0222 | 48.3724
17.5 | 1.7257 | 0.03878 | -0.0211 | 44.4997
18 | 1.741 | 0.04221 | -0.0205 | 41.2462
18.5 | 1.7525 | 0.04611 | -0.02 | 38.0069
19 | 1.7621 | 0.05041 | -0.0198 | 34.9554
19.5 | 1.7668 | 0.05535 | -0.0199 | 31.9205
20 | 1.7722 | 0.06045 | -0.0204 | 29.3168

## 107. Re 10M Mach 0.10 (1)
BIGFOIL.COM POLAR EXPORT
NACA63-415 a=0.5
NACA63-415 a=0.5 |  |  |  | Cl Max: | 1.475 | at alpha= | 12.5 | deg
JavaFoil+Calcfoil stall+Eppler ext transition |  |  |  | L/D Max: | 123.918 | at alpha= | 5 | deg
Re: | 10000000 |  |  | Cd Min: | 0.00523 | at alpha= | -0.5 | deg
Mach: | 0.1 |  |  | Cl=0 at alpha= | -2.5984 | deg
|  |  |  | @ Cl=0.1, Cd= | 0.0055303
|  |  |  | @ Cl=0.4, Cd= | 0.0053098
|  |  |  | @ Cl=0.6, Cd= | 0.0055753
alpha (deg) | Cl | Cd | Cm | Cl/Cd
-18 | -0.746 | 0.13086 | -0.02 | -5.702
-17.5 | -0.765 | 0.12176 | -0.021 | -6.281
-17 | -0.781 | 0.11482 | -0.021 | -6.799
-16.5 | -0.795 | 0.10732 | -0.022 | -7.409
-16 | -0.813 | 0.09455 | -0.024 | -8.602
-15.5 | -0.838 | 0.07653 | -0.027 | -10.946
-15 | -0.855 | 0.06464 | -0.028 | -13.224
-14.5 | -0.899 | 0.03802 | -0.032 | -23.657
-14 | -0.916 | 0.02906 | -0.034 | -31.516
-13.5 | -0.938 | 0.01936 | -0.036 | -48.432
-13 | -0.941 | 0.01559 | -0.037 | -60.39
-12.5 | -0.94 | 0.01284 | -0.038 | -73.186
-12 | -0.929 | 0.01147 | -0.039 | -80.981
-11.5 | -0.911 | 0.01053 | -0.04 | -86.481
-11 | -0.889 | 0.00972 | -0.041 | -91.485
-10.5 | -0.854 | 0.00919 | -0.041 | -92.937
-10 | -0.815 | 0.00884 | -0.042 | -92.199
-9.5 | -0.772 | 0.00838 | -0.042 | -92.105
-9 | -0.727 | 0.00807 | -0.043 | -90.037
-8.5 | -0.679 | 0.00782 | -0.043 | -86.751
-8 | -0.628 | 0.00752 | -0.044 | -83.403
-7.5 | -0.574 | 0.00765 | -0.044 | -75.13
-7 | -0.52 | 0.00742 | -0.045 | -70.068
-6.5 | -0.464 | 0.00721 | -0.045 | -64.303
-6 | -0.407 | 0.00705 | -0.046 | -57.692
-5.5 | -0.349 | 0.00688 | -0.046 | -50.721
-5 | -0.29 | 0.00673 | -0.047 | -43.086
-4.5 | -0.23 | 0.00665 | -0.047 | -34.654
-4 | -0.17 | 0.00652 | -0.048 | -26.145
-3.5 | -0.11 | 0.00639 | -0.049 | -17.21
-3 | -0.049 | 0.00606 | -0.049 | -8.1
-2.5 | 0.012 | 0.00593 | -0.05 | 2.017
-2 | 0.073 | 0.0056 | -0.05 | 13.051
-1.5 | 0.135 | 0.00544 | -0.051 | 24.744
-1 | 0.196 | 0.00535 | -0.051 | 36.602
-0.5 | 0.257 | 0.00523 | -0.052 | 49.192
0 | 0.318 | 0.00524 | -0.052 | 60.781
0.5 | 0.38 | 0.0053 | -0.053 | 71.688
1 | 0.441 | 0.00533 | -0.054 | 82.788
1.5 | 0.502 | 0.00538 | -0.054 | 93.281
2 | 0.563 | 0.0055 | -0.055 | 102.461
2.5 | 0.622 | 0.00562 | -0.055 | 110.631
3 | 0.683 | 0.00587 | -0.056 | 116.303
3.5 | 0.743 | 0.00624 | -0.056 | 119.045
4 | 0.803 | 0.00659 | -0.057 | 121.938
4.5 | 0.863 | 0.00697 | -0.057 | 123.854
5 | 0.922 | 0.00744 | -0.058 | 123.918
5.5 | 0.98 | 0.00824 | -0.059 | 118.827
6 | 1.032 | 0.00836 | -0.059 | 123.435
6.5 | 1.083 | 0.00941 | -0.059 | 115.056
7 | 1.131 | 0.01058 | -0.059 | 106.879
7.5 | 1.179 | 0.01111 | -0.06 | 106.094
8 | 1.226 | 0.01168 | -0.06 | 104.939
8.5 | 1.27 | 0.01211 | -0.061 | 104.865
9 | 1.311 | 0.01275 | -0.061 | 102.83
9.5 | 1.349 | 0.01342 | -0.061 | 100.555
10 | 1.382 | 0.01419 | -0.062 | 97.366
10.5 | 1.41 | 0.01504 | -0.062 | 93.796
11 | 1.434 | 0.01596 | -0.062 | 89.86
11.5 | 1.453 | 0.01693 | -0.063 | 85.848
12 | 1.467 | 0.01794 | -0.063 | 81.772
12.5 | 1.475 | 0.01909 | -0.064 | 77.28
13 | 1.474 | 0.02034 | -0.064 | 72.453
13.5 | 1.466 | 0.02166 | -0.064 | 67.704
14 | 1.453 | 0.02319 | -0.064 | 62.661
14.5 | 1.434 | 0.02477 | -0.065 | 57.901
15 | 1.409 | 0.02688 | -0.065 | 52.43
15.5 | 1.38 | 0.02923 | -0.065 | 47.202
16 | 1.347 | 0.0314 | -0.065 | 42.886
16.5 | 1.309 | 0.03439 | -0.066 | 38.051
17 | 1.267 | 0.03787 | -0.066 | 33.459
17.5 | 1.224 | 0.041 | -0.066 | 29.862

## 108. Re 10M Mach 0.10 (2)
BIGFOIL.COM POLAR EXPORT
NACA63-415 a=0.5
NACA63-415 a=0.5 |  |  |  | Cl Max: | 1.7648 | at alpha= | 20 | deg
XFOIL ncrit=9 |  |  |  | L/D Max: | 153.2 | at alpha= | 3.5 | deg
Re: | 10000000 |  |  | Cd Min: | 0.064 | at alpha= | 20 | deg
Mach: | 0.1 |  |  | Cl=0 at alpha= | -2.647 | deg
|  |  |  | @ Cl=0.1, Cd= | 0.0049839
|  |  |  | @ Cl=0.4, Cd= | 0.0041
|  |  |  | @ Cl=0.6, Cd= | 0.0043909
alpha (deg) | Cl | Cd | Cm | Cl/Cd
-20 | -1.5767 | 0.03576 | -0.072 | -44.0912
-19.5 | -1.5837 | 0.03028 | -0.0731 | -52.3018
-19 | -1.5855 | 0.02611 | -0.0727 | -60.7239
-18.5 | -1.5823 | 0.0229 | -0.0708 | -69.0961
-18 | -1.5724 | 0.02053 | -0.068 | -76.5904
-17.5 | -1.5594 | 0.0188 | -0.0643 | -82.9468
-17 | -1.5493 | 0.01757 | -0.0585 | -88.1787
-16.5 | -1.5217 | 0.01641 | -0.0549 | -92.73
-16 | -1.4842 | 0.01536 | -0.0527 | -96.6276
-15.5 | -1.4405 | 0.01453 | -0.0512 | -99.1397
-15 | -1.3935 | 0.01382 | -0.0501 | -100.8321
-14.5 | -1.3449 | 0.01314 | -0.0492 | -102.3516
-14 | -1.2957 | 0.01242 | -0.0483 | -104.3237
-13.5 | -1.2448 | 0.01178 | -0.0477 | -105.6706
-13 | -1.1921 | 0.01124 | -0.0473 | -106.0587
-12.5 | -1.1382 | 0.01078 | -0.047 | -105.5844
-12 | -1.0836 | 0.01035 | -0.0468 | -104.6957
-11.5 | -1.0288 | 0.00989 | -0.0467 | -104.0243
-11 | -0.9738 | 0.00941 | -0.0466 | -103.4857
-10.5 | -0.9178 | 0.00902 | -0.0467 | -101.7517
-10 | -0.861 | 0.00869 | -0.0468 | -99.0794
-9.5 | -0.8039 | 0.00839 | -0.047 | -95.8164
-9 | -0.7465 | 0.00809 | -0.0473 | -92.2744
-8.5 | -0.6891 | 0.00775 | -0.0476 | -88.9161
-8 | -0.6313 | 0.00746 | -0.0479 | -84.6247
-7.5 | -0.5731 | 0.00722 | -0.0483 | -79.3767
-7 | -0.5145 | 0.007 | -0.0487 | -73.5
-6.5 | -0.4559 | 0.00679 | -0.0492 | -67.1429
-6 | -0.3972 | 0.00655 | -0.0497 | -60.6412
-5.5 | -0.3382 | 0.00637 | -0.0503 | -53.0926
-5 | -0.2791 | 0.0062 | -0.0508 | -45.0161
-4.5 | -0.2198 | 0.00602 | -0.0515 | -36.5116
-4 | -0.1606 | 0.00586 | -0.0521 | -27.4061
-3.5 | -0.1012 | 0.00569 | -0.0527 | -17.7856
-3 | -0.0418 | 0.0055 | -0.0534 | -7.6
-2.5 | 0.0174 | 0.00531 | -0.0541 | 3.2768
-2 | 0.0768 | 0.00507 | -0.0548 | 15.1479
-1.5 | 0.1361 | 0.00485 | -0.0556 | 28.0619
-1 | 0.1953 | 0.00458 | -0.0564 | 42.6419
-0.5 | 0.2542 | 0.00425 | -0.0572 | 59.8118
0 | 0.3136 | 0.00409 | -0.058 | 76.6748
0.5 | 0.3734 | 0.0041 | -0.0588 | 91.0732
1 | 0.433 | 0.0041 | -0.0596 | 105.6098
1.5 | 0.4926 | 0.00416 | -0.0604 | 118.4135
2 | 0.5519 | 0.00426 | -0.0611 | 129.554
2.5 | 0.6107 | 0.00442 | -0.0618 | 138.1674
3 | 0.6693 | 0.00458 | -0.0625 | 146.1354
3.5 | 0.7277 | 0.00475 | -0.0632 | 153.2
4 | 0.7831 | 0.00527 | -0.0635 | 148.5958
4.5 | 0.8362 | 0.00599 | -0.0636 | 139.5993
5 | 0.8905 | 0.00649 | -0.0637 | 137.2111
5.5 | 0.9434 | 0.00706 | -0.0636 | 133.6261
6 | 0.9966 | 0.00755 | -0.0635 | 132
6.5 | 1.049 | 0.00805 | -0.0633 | 130.3106
7 | 1.0999 | 0.0086 | -0.0628 | 127.8953
7.5 | 1.1503 | 0.00911 | -0.0622 | 126.2678
8 | 1.2008 | 0.00955 | -0.0617 | 125.7382
8.5 | 1.2502 | 0.00998 | -0.0609 | 125.2705
9 | 1.2977 | 0.01043 | -0.0599 | 124.4199
9.5 | 1.3421 | 0.01084 | -0.0582 | 123.81
10.5 | 1.4155 | 0.01193 | -0.0524 | 118.6505
11 | 1.4366 | 0.0128 | -0.0472 | 112.2344
11.5 | 1.4647 | 0.01378 | -0.0438 | 106.2917
12 | 1.493 | 0.01494 | -0.0408 | 99.9331
12.5 | 1.5183 | 0.01639 | -0.0377 | 92.6358
13 | 1.5459 | 0.01785 | -0.0353 | 86.605
13.5 | 1.5718 | 0.01952 | -0.0329 | 80.5225
14 | 1.5957 | 0.02141 | -0.0306 | 74.5306
14.5 | 1.6168 | 0.02357 | -0.0283 | 68.5957
15 | 1.6386 | 0.02581 | -0.0264 | 63.487
15.5 | 1.6597 | 0.02817 | -0.0247 | 58.9173
16 | 1.6788 | 0.03086 | -0.0231 | 54.4005
16.5 | 1.6935 | 0.03404 | -0.0216 | 49.7503
17 | 1.7079 | 0.03742 | -0.0204 | 45.6414
17.5 | 1.7233 | 0.04085 | -0.0196 | 42.186
18 | 1.7369 | 0.0446 | -0.019 | 38.9439
18.5 | 1.7458 | 0.04894 | -0.0185 | 35.6723
19 | 1.7542 | 0.05355 | -0.0185 | 32.7582
19.5 | 1.7578 | 0.05886 | -0.0188 | 29.8641
20 | 1.7648 | 0.064 | -0.0195 | 27.575

## 109. Re 10M Mach 0.25 (1)
BIGFOIL.COM POLAR EXPORT
NACA63-415 a=0.5
NACA63-415 a=0.5 |  |  |  | Cl Max: | 1.434 | at alpha= | 11.5 | deg
JavaFoil+Calcfoil stall+Eppler ext transition |  |  |  | L/D Max: | 123.439 | at alpha= | 5.5 | deg
Re: | 10000000 |  |  | Cd Min: | 0.00525 | at alpha= | -0.5 | deg
Mach: | 0.25 |  |  | Cl=0 at alpha= | -2.5968 | deg
|  |  |  | @ Cl=0.1, Cd= | 0.0055846
|  |  |  | @ Cl=0.4, Cd= | 0.0053364
|  |  |  | @ Cl=0.6, Cd= | 0.0056355
alpha (deg) | Cl | Cd | Cm | Cl/Cd
-16.5 | -0.537 | 0.13216 | -0.018 | -4.065
-16 | -0.58 | 0.12179 | -0.019 | -4.766
-15.5 | -0.62 | 0.11181 | -0.02 | -5.545
-15 | -0.654 | 0.10425 | -0.021 | -6.277
-14.5 | -0.684 | 0.09599 | -0.022 | -7.129
-14 | -0.714 | 0.08372 | -0.025 | -8.524
-13.5 | -0.741 | 0.0705 | -0.027 | -10.517
-13 | -0.81 | 0.03434 | -0.034 | -23.581
-12.5 | -0.848 | 0.02104 | -0.037 | -40.286
-12 | -0.867 | 0.01502 | -0.039 | -57.735
-11.5 | -0.872 | 0.0122 | -0.04 | -71.441
-11 | -0.861 | 0.01116 | -0.041 | -77.119
-10.5 | -0.847 | 0.00984 | -0.042 | -86.101
-10 | -0.814 | 0.00936 | -0.043 | -86.957
-9.5 | -0.776 | 0.0088 | -0.043 | -88.163
-9 | -0.734 | 0.00842 | -0.044 | -87.174
-8.5 | -0.688 | 0.0081 | -0.044 | -84.995
-8 | -0.638 | 0.00775 | -0.045 | -82.341
-7.5 | -0.586 | 0.00786 | -0.045 | -74.495
-7 | -0.531 | 0.0076 | -0.046 | -69.87
-6.5 | -0.474 | 0.00735 | -0.047 | -64.503
-6 | -0.417 | 0.00718 | -0.047 | -58.031
-5.5 | -0.357 | 0.00699 | -0.048 | -51.112
-5 | -0.297 | 0.00684 | -0.048 | -43.454
-4.5 | -0.236 | 0.00671 | -0.049 | -35.223
-4 | -0.175 | 0.00657 | -0.049 | -26.639
-3.5 | -0.113 | 0.00643 | -0.05 | -17.552
-3 | -0.05 | 0.00631 | -0.05 | -7.994
-2.5 | 0.012 | 0.00597 | -0.051 | 2.057
-2 | 0.075 | 0.00566 | -0.052 | 13.28
-1.5 | 0.138 | 0.00547 | -0.052 | 25.293
-1 | 0.201 | 0.00538 | -0.053 | 37.431
-0.5 | 0.264 | 0.00525 | -0.053 | 50.337
0 | 0.327 | 0.00528 | -0.054 | 61.946
0.5 | 0.39 | 0.00533 | -0.054 | 73.197
1 | 0.453 | 0.00537 | -0.055 | 84.31
1.5 | 0.516 | 0.00547 | -0.056 | 94.266
2 | 0.579 | 0.00559 | -0.056 | 103.587
2.5 | 0.639 | 0.00572 | -0.057 | 111.69
3 | 0.701 | 0.00594 | -0.057 | 118.106
3.5 | 0.763 | 0.00638 | -0.058 | 119.649
4 | 0.825 | 0.00674 | -0.059 | 122.369
4.5 | 0.886 | 0.00721 | -0.059 | 123.017
5 | 0.947 | 0.0078 | -0.06 | 121.35
5.5 | 1.001 | 0.00811 | -0.06 | 123.439
6 | 1.053 | 0.0093 | -0.06 | 113.276
6.5 | 1.106 | 0.0099 | -0.061 | 111.741
7 | 1.154 | 0.01114 | -0.061 | 103.639
7.5 | 1.203 | 0.01177 | -0.061 | 102.195
8 | 1.248 | 0.01241 | -0.062 | 100.623
8.5 | 1.291 | 0.01291 | -0.062 | 100.009
9 | 1.33 | 0.01365 | -0.062 | 97.46
9.5 | 1.365 | 0.01448 | -0.063 | 94.252
10 | 1.392 | 0.01536 | -0.063 | 90.573
10.5 | 1.412 | 0.01639 | -0.064 | 86.15
11 | 1.427 | 0.01751 | -0.064 | 81.488
11.5 | 1.434 | 0.01864 | -0.064 | 76.922
12 | 1.433 | 0.01994 | -0.065 | 71.836
12.5 | 1.422 | 0.02139 | -0.065 | 66.487
13 | 1.397 | 0.02307 | -0.065 | 60.553
13.5 | 1.361 | 0.02517 | -0.065 | 54.071
14 | 1.316 | 0.02724 | -0.066 | 48.309
14.5 | 1.26 | 0.02977 | -0.066 | 42.33
15 | 1.194 | 0.03356 | -0.066 | 35.579
15.5 | 1.121 | 0.03725 | -0.066 | 30.097
16 | 1.037 | 0.04347 | -0.065 | 23.845
16.5 | 0.947 | 0.05045 | -0.065 | 18.777

## 110. Re 10M Mach 0.25 (2)
BIGFOIL.COM POLAR EXPORT
NACA63-415 a=0.5
NACA63-415 a=0.5 |  |  |  | Cl Max: | 1.7148 | at alpha= | 19 | deg
XFOIL ncrit=9 |  |  |  | L/D Max: | 156.84 | at alpha= | 3.5 | deg
Re: | 10000000 |  |  | Cd Min: | 0.0921 | at alpha= | -20 | deg
Mach: | 0.25 |  |  | Cl=0 at alpha= | -2.6515 | deg
|  |  |  | @ Cl=0.1, Cd= | 0.0050418
|  |  |  | @ Cl=0.4, Cd= | 0.00413
|  |  |  | @ Cl=0.6, Cd= | 0.0043579
alpha (deg) | Cl | Cd | Cm | Cl/Cd
-20 | -1.2595 | 0.0921 | -0.0489 | -13.6754
-19.5 | -1.3419 | 0.07228 | -0.0637 | -18.5653
-18.5 | -1.427 | 0.04794 | -0.0799 | -29.7664
-18 | -1.4551 | 0.03923 | -0.084 | -37.0915
-17.5 | -1.4703 | 0.03245 | -0.086 | -45.3097
-17 | -1.4728 | 0.02746 | -0.0859 | -53.6344
-16.5 | -1.4717 | 0.02346 | -0.0841 | -62.7323
-16 | -1.4723 | 0.02019 | -0.0803 | -72.9222
-15.5 | -1.4682 | 0.01812 | -0.0741 | -81.0265
-15 | -1.4452 | 0.01682 | -0.0684 | -85.9215
-14.5 | -1.4053 | 0.01551 | -0.0649 | -90.6061
-14 | -1.3583 | 0.01439 | -0.0622 | -94.3919
-13.5 | -1.3058 | 0.01354 | -0.0601 | -96.4402
-13 | -1.2519 | 0.01269 | -0.0582 | -98.6525
-12.5 | -1.1966 | 0.0119 | -0.0567 | -100.5546
-12 | -1.139 | 0.01126 | -0.0554 | -101.1545
-11.5 | -1.0803 | 0.01071 | -0.0544 | -100.8683
-11 | -1.0207 | 0.01023 | -0.0536 | -99.7752
-10.5 | -0.9619 | 0.00963 | -0.0528 | -99.8858
-10 | -0.9019 | 0.00918 | -0.0523 | -98.2462
-9.5 | -0.8413 | 0.00878 | -0.0519 | -95.82
-9 | -0.7803 | 0.00844 | -0.0517 | -92.4526
-8.5 | -0.7192 | 0.00811 | -0.0515 | -88.6806
-8 | -0.6585 | 0.00773 | -0.0514 | -85.1876
-7.5 | -0.5973 | 0.00742 | -0.0515 | -80.4987
-7 | -0.5359 | 0.00716 | -0.0516 | -74.8464
-6.5 | -0.4743 | 0.00694 | -0.0519 | -68.3429
-6 | -0.4128 | 0.00668 | -0.0522 | -61.7964
-5.5 | -0.3513 | 0.00647 | -0.0526 | -54.2968
-5 | -0.2895 | 0.00629 | -0.053 | -46.0254
-4.5 | -0.2278 | 0.00608 | -0.0535 | -37.4671
-4 | -0.1661 | 0.00593 | -0.054 | -28.0101
-3.5 | -0.1044 | 0.00575 | -0.0546 | -18.1565
-3 | -0.0428 | 0.00558 | -0.0553 | -7.6703
-2.5 | 0.0186 | 0.00534 | -0.0559 | 3.4831
-2 | 0.0801 | 0.00511 | -0.0566 | 15.6751
-1.5 | 0.1414 | 0.0049 | -0.0574 | 28.8571
-1 | 0.2027 | 0.0046 | -0.0582 | 44.0652
0 | 0.3251 | 0.00411 | -0.0599 | 79.0998
0.5 | 0.387 | 0.00413 | -0.0607 | 93.7046
1 | 0.4488 | 0.00413 | -0.0615 | 108.6683
1.5 | 0.5105 | 0.00418 | -0.0623 | 122.1292
2 | 0.5721 | 0.00428 | -0.0631 | 133.6682
2.5 | 0.633 | 0.00445 | -0.0638 | 142.2472
3 | 0.6938 | 0.00463 | -0.0644 | 149.8488
3.5 | 0.7544 | 0.00481 | -0.0651 | 156.8399
4 | 0.8122 | 0.00529 | -0.0654 | 153.535
4.5 | 0.8662 | 0.0061 | -0.0652 | 142
5 | 0.9216 | 0.00667 | -0.065 | 138.1709
5.5 | 0.9762 | 0.00726 | -0.0647 | 134.4628
6 | 1.0298 | 0.00785 | -0.0642 | 131.1847
6.5 | 1.0835 | 0.00837 | -0.0636 | 129.4504
7 | 1.1339 | 0.00904 | -0.0624 | 125.4314
7.5 | 1.1852 | 0.00956 | -0.0614 | 123.9749
8 | 1.2352 | 0.01007 | -0.06 | 122.6614
8.5 | 1.2839 | 0.01055 | -0.0584 | 121.6967
9 | 1.3284 | 0.01108 | -0.0561 | 119.8917
10 | 1.3817 | 0.01245 | -0.0457 | 110.9799
10.5 | 1.4095 | 0.01363 | -0.0417 | 103.4116
11 | 1.44 | 0.01491 | -0.0383 | 96.5795
11.5 | 1.4698 | 0.01638 | -0.0353 | 89.7314
12 | 1.4973 | 0.0181 | -0.0322 | 82.7238
12.5 | 1.5246 | 0.01997 | -0.0295 | 76.3445
13 | 1.5507 | 0.02203 | -0.0269 | 70.3904
13.5 | 1.5724 | 0.02448 | -0.0242 | 64.232
14 | 1.5949 | 0.027 | -0.0219 | 59.0704
14.5 | 1.6165 | 0.02974 | -0.0198 | 54.3544
15 | 1.6353 | 0.03287 | -0.0179 | 49.7505
15.5 | 1.6513 | 0.0364 | -0.0162 | 45.3654
16 | 1.6682 | 0.04003 | -0.0148 | 41.6737
16.5 | 1.6814 | 0.04419 | -0.0138 | 38.0493
17 | 1.6901 | 0.04895 | -0.013 | 34.5271
17.5 | 1.7001 | 0.0538 | -0.0126 | 31.6004
18 | 1.7085 | 0.059 | -0.0126 | 28.9576
18.5 | 1.7102 | 0.06525 | -0.0132 | 26.21
19 | 1.7148 | 0.07138 | -0.0141 | 24.0235
19.5 | 1.7124 | 0.07862 | -0.0158 | 21.7807
20 | 1.7052 | 0.08676 | -0.0182 | 19.6542

## 111. Re 10M Mach 0.50 (1)
BIGFOIL.COM POLAR EXPORT
NACA63-415 a=0.5
NACA63-415 a=0.5 |  |  |  | Cl Max: | 1.324 | at alpha= | 8.5 | deg
JavaFoil+Calcfoil stall+Eppler ext transition |  |  |  | L/D Max: | 120.375 | at alpha= | 3 | deg
Re: | 10000000 |  |  | Cd Min: | 0.00545 | at alpha= | -0.5 | deg
Mach: | 0.5 |  |  | Cl=0 at alpha= | -2.6 | deg
|  |  |  | @ Cl=0.1, Cd= | 0.0059546
|  |  |  | @ Cl=0.4, Cd= | 0.0055286
|  |  |  | @ Cl=0.6, Cd= | 0.0058391
alpha (deg) | Cl | Cd | Cm | Cl/Cd
-20 | -0.985 | 0.14541 | -0.024 | -6.776
-19.5 | -0.956 | 0.13992 | -0.024 | -6.831
-19 | -0.925 | 0.13593 | -0.024 | -6.809
-18.5 | -0.893 | 0.13572 | -0.023 | -6.582
-18 | -0.865 | 0.12935 | -0.023 | -6.684
-17.5 | -0.841 | 0.12887 | -0.024 | -6.528
-17 | -0.814 | 0.12047 | -0.024 | -6.754
-16.5 | -0.782 | 0.11793 | -0.024 | -6.635
-16 | -0.752 | 0.11514 | -0.023 | -6.533
-15.5 | -0.725 | 0.10682 | -0.023 | -6.791
-15 | -0.699 | 0.10727 | -0.024 | -6.521
-14.5 | -0.671 | 0.0998 | -0.025 | -6.726
-14 | -0.643 | 0.09376 | -0.025 | -6.861
-13.5 | -0.618 | 0.08456 | -0.026 | -7.312
-13 | -0.597 | 0.07337 | -0.029 | -8.138
-12.5 | -0.557 | 0.0902 | -0.024 | -6.171
-12 | -0.53 | 0.08043 | -0.025 | -6.586
-11.5 | -0.505 | 0.07089 | -0.027 | -7.12
-11 | -0.482 | 0.06142 | -0.031 | -7.851
-10.5 | -0.515 | 0.01939 | -0.044 | -26.538
-10 | -0.415 | 0.07074 | -0.023 | -5.871
-9.5 | -0.389 | 0.06102 | -0.026 | -6.373
-9 | -0.368 | 0.04978 | -0.032 | -7.386
-8.5 | -0.515 | 0.02112 | -0.044 | -24.361
-8 | -0.608 | 0.00978 | -0.05 | -62.183
-7.5 | -0.597 | 0.00894 | -0.051 | -66.783
-7 | -0.559 | 0.00834 | -0.051 | -67.038
-6.5 | -0.509 | 0.00786 | -0.052 | -64.837
-6 | -0.453 | 0.00794 | -0.053 | -57.083
-5.5 | -0.392 | 0.00761 | -0.053 | -51.556
-5 | -0.328 | 0.00731 | -0.054 | -44.894
-4.5 | -0.262 | 0.00714 | -0.054 | -36.746
-4 | -0.195 | 0.00695 | -0.055 | -28.002
-3.5 | -0.126 | 0.00679 | -0.056 | -18.522
-3 | -0.056 | 0.00659 | -0.056 | -8.533
-2.5 | 0.014 | 0.00624 | -0.057 | 2.198
-2 | 0.084 | 0.00602 | -0.058 | 13.952
-1.5 | 0.155 | 0.00573 | -0.058 | 27.01
-1 | 0.225 | 0.0056 | -0.059 | 40.16
-0.5 | 0.295 | 0.00545 | -0.06 | 54.177
0 | 0.366 | 0.00548 | -0.06 | 66.759
0.5 | 0.436 | 0.00558 | -0.061 | 78.227
1 | 0.507 | 0.00564 | -0.062 | 89.856
1.5 | 0.577 | 0.00578 | -0.062 | 99.767
2 | 0.647 | 0.00596 | -0.063 | 108.479
2.5 | 0.713 | 0.00614 | -0.063 | 116.254
3 | 0.783 | 0.0065 | -0.064 | 120.375
3.5 | 0.852 | 0.00718 | -0.065 | 118.648
4 | 0.914 | 0.00774 | -0.065 | 118.104
4.5 | 0.977 | 0.00838 | -0.065 | 116.548
5 | 1.036 | 0.00943 | -0.066 | 109.91
5.5 | 1.094 | 0.01058 | -0.066 | 103.452
6 | 1.15 | 0.01155 | -0.066 | 99.523
6.5 | 1.201 | 0.01331 | -0.067 | 90.271
7 | 1.248 | 0.01434 | -0.067 | 87.058
7.5 | 1.287 | 0.01542 | -0.067 | 83.434
8 | 1.314 | 0.01657 | -0.068 | 79.302
8.5 | 1.324 | 0.01779 | -0.068 | 74.416
9 | 1.304 | 0.01967 | -0.069 | 66.288
9.5 | 1.21 | 0.02191 | -0.069 | 55.216
10 | 0.822 | 0.02517 | -0.069 | 32.647
10.5 | 0.854 | 0.02518 | -0.07 | 33.91
11 | 0.881 | 0.02824 | -0.07 | 31.198
11.5 | 0.899 | 0.03477 | -0.069 | 25.848
12 | 0.94 | 0.03101 | -0.07 | 30.33
12.5 | 0.962 | 0.03658 | -0.07 | 26.307
13 | 0.978 | 0.0449 | -0.069 | 21.772
13.5 | 1.011 | 0.04332 | -0.07 | 23.331

## 112. Re 10M Mach 0.50 (2)
BIGFOIL.COM POLAR EXPORT
NACA63-415 a=0.5
NACA63-415 a=0.5 |  |  |  | Cl Max: | 1.4983 | at alpha= | 12 | deg
XFOIL ncrit=9 |  |  |  | L/D Max: | 172.657 | at alpha= | 3.5 | deg
Re: | 10000000 |  |  | Cd Min: | 0.15481 | at alpha= | 17 | deg
Mach: | 0.5 |  |  | Cl=0 at alpha= | -2.6711 | deg
|  |  |  | @ Cl=0.1, Cd= | 0.0053429
|  |  |  | @ Cl=0.4, Cd= | 0.0042531
|  |  |  | @ Cl=0.6, Cd= | 0.0043593
alpha (deg) | Cl | Cd | Cm | Cl/Cd
-14 | -0.5886 | 0.11889 | -0.0325 | -4.9508
-13.5 | -0.6038 | 0.10631 | -0.0415 | -5.6796
-13 | -0.6237 | 0.0938 | -0.0507 | -6.6493
-12.5 | -0.6474 | 0.08155 | -0.0598 | -7.9387
-12 | -0.669 | 0.07022 | -0.0676 | -9.5272
-11.5 | -0.6877 | 0.05848 | -0.0755 | -11.7596
-11 | -0.7085 | 0.04744 | -0.0839 | -14.9347
-10.5 | -0.7402 | 0.03711 | -0.0913 | -19.9461
-10 | -0.7684 | 0.02894 | -0.0952 | -26.5515
-9.5 | -0.8007 | 0.02284 | -0.0936 | -35.0569
-9 | -0.8288 | 0.01853 | -0.0851 | -44.7275
-8.5 | -0.8256 | 0.01333 | -0.0784 | -61.9355
-8 | -0.7796 | 0.01032 | -0.0733 | -75.5426
-7.5 | -0.7108 | 0.00902 | -0.07 | -78.8027
-7 | -0.6368 | 0.00825 | -0.0676 | -77.1879
-6.5 | -0.5616 | 0.00774 | -0.066 | -72.5581
-6 | -0.4867 | 0.00734 | -0.0648 | -66.3079
-5.5 | -0.412 | 0.00702 | -0.064 | -58.6895
-5 | -0.3383 | 0.0067 | -0.0635 | -50.4925
-4.5 | -0.2648 | 0.00645 | -0.0633 | -41.0543
-4 | -0.1918 | 0.00623 | -0.0633 | -30.7865
-3.5 | -0.1193 | 0.00604 | -0.0635 | -19.7517
-3 | -0.0471 | 0.00584 | -0.0639 | -8.0651
-2.5 | 0.0245 | 0.00563 | -0.0644 | 4.3517
-2 | 0.0955 | 0.00536 | -0.065 | 17.8172
-1.5 | 0.1664 | 0.00509 | -0.0657 | 32.6916
-1 | 0.2369 | 0.00478 | -0.0665 | 49.5607
0 | 0.3781 | 0.00425 | -0.0683 | 88.9647
0.5 | 0.4495 | 0.00426 | -0.0692 | 105.5164
1 | 0.5209 | 0.0043 | -0.0701 | 121.1395
1.5 | 0.5926 | 0.00435 | -0.071 | 136.2299
2 | 0.6645 | 0.00444 | -0.0718 | 149.6622
2.5 | 0.7358 | 0.00459 | -0.0725 | 160.305
3 | 0.8066 | 0.00483 | -0.0729 | 166.9979
3.5 | 0.8771 | 0.00508 | -0.0733 | 172.6575
4 | 0.9459 | 0.00548 | -0.0732 | 172.6095
5 | 1.0587 | 0.00754 | -0.0694 | 140.4111
5.5 | 1.1116 | 0.00845 | -0.0666 | 131.5503
6 | 1.1595 | 0.00935 | -0.0627 | 124.0107
6.5 | 1.1843 | 0.01037 | -0.0551 | 114.2044
7 | 1.2006 | 0.01198 | -0.0474 | 100.217
7.5 | 1.233 | 0.01356 | -0.0425 | 90.9292
8 | 1.2673 | 0.01527 | -0.0379 | 82.9928
8.5 | 1.2987 | 0.01715 | -0.0332 | 75.7259
9.5 | 1.3718 | 0.02149 | -0.0263 | 63.8343
10 | 1.4044 | 0.02409 | -0.0225 | 58.298
10.5 | 1.4315 | 0.02716 | -0.0187 | 52.7062
11 | 1.4608 | 0.03034 | -0.0151 | 48.1477
11.5 | 1.4838 | 0.0342 | -0.0117 | 43.386
12 | 1.4983 | 0.03884 | -0.0083 | 38.5762
12.5 | 1.4909 | 0.04543 | -0.0054 | 32.8175
13 | 1.4712 | 0.05353 | -0.004 | 27.4837
13.5 | 1.4415 | 0.06322 | -0.0044 | 22.8013
14 | 1.4094 | 0.07402 | -0.0065 | 19.0408
14.5 | 1.3782 | 0.08568 | -0.0104 | 16.0854
15 | 1.3435 | 0.09879 | -0.0164 | 13.5996
15.5 | 1.3132 | 0.11231 | -0.0237 | 11.6926
16 | 1.2839 | 0.12649 | -0.0322 | 10.1502
16.5 | 1.2587 | 0.14079 | -0.0415 | 8.9403
17 | 1.2382 | 0.15481 | -0.051 | 7.9982

## 113. Re 12M Mach 0.00 (1)
BIGFOIL.COM POLAR EXPORT
NACA63-415 a=0.5
NACA63-415 a=0.5 |  |  |  | Cl Max: | 1.485 | at alpha= | 13 | deg
JavaFoil+Calcfoil stall+Eppler ext transition |  |  |  | L/D Max: | 122.406 | at alpha= | 4.5 | deg
Re: | 12000000 |  |  | Cd Min: | 0.00524 | at alpha= | 0 | deg
Mach: | 0 |  |  | Cl=0 at alpha= | -2.5984 | deg
|  |  |  | @ Cl=0.1, Cd= | 0.0055938
|  |  |  | @ Cl=0.4, Cd= | 0.0052744
|  |  |  | @ Cl=0.6, Cd= | 0.0056352
alpha (deg) | Cl | Cd | Cm | Cl/Cd
-18 | -0.789 | 0.12325 | -0.021 | -6.4
-17.5 | -0.804 | 0.11527 | -0.022 | -6.971
-17 | -0.815 | 0.11034 | -0.022 | -7.385
-16.5 | -0.829 | 0.10015 | -0.023 | -8.279
-16 | -0.853 | 0.08092 | -0.026 | -10.542
-15.5 | -0.874 | 0.06552 | -0.028 | -13.341
-15 | -0.907 | 0.04472 | -0.031 | -20.273
-14.5 | -0.93 | 0.0316 | -0.033 | -29.424
-14 | -0.947 | 0.02263 | -0.035 | -41.873
-13.5 | -0.956 | 0.0173 | -0.036 | -55.258
-13 | -0.958 | 0.01383 | -0.037 | -69.288
-12.5 | -0.952 | 0.01178 | -0.038 | -80.865
-12 | -0.939 | 0.01004 | -0.039 | -93.503
-11.5 | -0.922 | 0.00979 | -0.04 | -94.173
-11 | -0.891 | 0.0093 | -0.04 | -95.755
-10.5 | -0.854 | 0.00884 | -0.041 | -96.624
-10 | -0.814 | 0.00851 | -0.041 | -95.629
-9.5 | -0.771 | 0.0081 | -0.042 | -95.2
-9 | -0.725 | 0.00784 | -0.042 | -92.443
-8.5 | -0.677 | 0.00756 | -0.043 | -89.455
-8 | -0.625 | 0.00735 | -0.043 | -85.122
-7.5 | -0.572 | 0.00746 | -0.044 | -76.678
-7 | -0.518 | 0.00723 | -0.044 | -71.621
-6.5 | -0.462 | 0.00704 | -0.045 | -65.641
-6 | -0.405 | 0.0069 | -0.046 | -58.676
-5.5 | -0.347 | 0.00675 | -0.046 | -51.425
-5 | -0.289 | 0.00662 | -0.047 | -43.621
-4.5 | -0.229 | 0.00647 | -0.047 | -35.441
-4 | -0.17 | 0.00638 | -0.048 | -26.598
-3.5 | -0.109 | 0.00629 | -0.048 | -17.388
-3 | -0.049 | 0.00613 | -0.049 | -7.974
-2.5 | 0.012 | 0.00587 | -0.049 | 2.026
-2 | 0.073 | 0.0057 | -0.05 | 12.759
-1.5 | 0.134 | 0.00546 | -0.05 | 24.539
-1 | 0.195 | 0.00536 | -0.051 | 36.335
-0.5 | 0.256 | 0.00532 | -0.052 | 48.104
0 | 0.317 | 0.00524 | -0.052 | 60.436
0.5 | 0.378 | 0.00526 | -0.053 | 71.77
1 | 0.439 | 0.0053 | -0.053 | 82.797
1.5 | 0.5 | 0.0054 | -0.054 | 92.583
2 | 0.56 | 0.00552 | -0.054 | 101.429
2.5 | 0.619 | 0.00569 | -0.055 | 108.814
3 | 0.679 | 0.00603 | -0.056 | 112.564
3.5 | 0.739 | 0.00633 | -0.056 | 116.748
4 | 0.799 | 0.0066 | -0.057 | 121.11
4.5 | 0.859 | 0.00702 | -0.057 | 122.406
5 | 0.917 | 0.00757 | -0.058 | 121.177
5.5 | 0.975 | 0.00821 | -0.058 | 118.696
6 | 1.032 | 0.00876 | -0.059 | 117.716
6.5 | 1.08 | 0.00917 | -0.059 | 117.791
7 | 1.128 | 0.01017 | -0.059 | 110.973
7.5 | 1.177 | 0.01072 | -0.06 | 109.76
8 | 1.223 | 0.01121 | -0.06 | 109.148
8.5 | 1.268 | 0.01177 | -0.06 | 107.696
9 | 1.31 | 0.0122 | -0.061 | 107.384
9.5 | 1.348 | 0.0128 | -0.061 | 105.341
10 | 1.382 | 0.01352 | -0.062 | 102.235
10.5 | 1.411 | 0.0143 | -0.062 | 98.707
11 | 1.436 | 0.01521 | -0.062 | 94.398
11.5 | 1.457 | 0.01605 | -0.063 | 90.748
12 | 1.473 | 0.01701 | -0.063 | 86.607
12.5 | 1.483 | 0.01807 | -0.063 | 82.076
13 | 1.485 | 0.01922 | -0.064 | 77.227
13.5 | 1.481 | 0.02045 | -0.064 | 72.43
14 | 1.471 | 0.02201 | -0.064 | 66.835
14.5 | 1.456 | 0.02362 | -0.065 | 61.655
15 | 1.436 | 0.02531 | -0.065 | 56.746
15.5 | 1.412 | 0.02725 | -0.065 | 51.81
16 | 1.384 | 0.0292 | -0.065 | 47.385
16.5 | 1.352 | 0.03152 | -0.066 | 42.895
17 | 1.316 | 0.03485 | -0.066 | 37.746
17.5 | 1.278 | 0.03753 | -0.066 | 34.063
18 | 1.237 | 0.04183 | -0.066 | 29.561

## 114. Re 12M Mach 0.00 (2)
BIGFOIL.COM POLAR EXPORT
NACA63-415 a=0.5
NACA63-415 a=0.5 |  |  |  | Cl Max: | 1.7951 | at alpha= | 20 | deg
XFOIL ncrit=9 |  |  |  | L/D Max: | 150.5 | at alpha= | 3.5 | deg
Re: | 12000000 |  |  | Cd Min: | 0.05763 | at alpha= | 20 | deg
Mach: | 0 |  |  | Cl=0 at alpha= | -2.6449 | deg
|  |  |  | @ Cl=0.1, Cd= | 0.0049093
|  |  |  | @ Cl=0.4, Cd= | 0.0040649
|  |  |  | @ Cl=0.6, Cd= | 0.0043899
alpha (deg) | Cl | Cd | Cm | Cl/Cd
-19.5 | -1.6254 | 0.02504 | -0.0695 | -64.9121
-19 | -1.6217 | 0.02208 | -0.0674 | -73.4466
-18.5 | -1.6155 | 0.01973 | -0.0643 | -81.8804
-18 | -1.6042 | 0.01814 | -0.0601 | -88.4344
-17.5 | -1.5933 | 0.01708 | -0.0543 | -93.2845
-17 | -1.5589 | 0.01618 | -0.052 | -96.3473
-16.5 | -1.5216 | 0.0152 | -0.05 | -100.1053
-16 | -1.4807 | 0.01428 | -0.0485 | -103.6905
-15.5 | -1.4353 | 0.01356 | -0.0475 | -105.8481
-15 | -1.3874 | 0.01293 | -0.0468 | -107.3009
-14.5 | -1.338 | 0.01235 | -0.0462 | -108.3401
-14 | -1.2882 | 0.01172 | -0.0457 | -109.9147
-13.5 | -1.2374 | 0.01113 | -0.0453 | -111.177
-13 | -1.1849 | 0.01065 | -0.0451 | -111.2582
-12.5 | -1.1313 | 0.01021 | -0.0451 | -110.8031
-12 | -1.0771 | 0.00983 | -0.0451 | -109.5727
-11.5 | -1.0223 | 0.00945 | -0.0452 | -108.1799
-11 | -0.9675 | 0.00902 | -0.0452 | -107.2616
-10.5 | -0.9121 | 0.00863 | -0.0454 | -105.6895
-10 | -0.8559 | 0.00831 | -0.0457 | -102.9964
-9.5 | -0.7992 | 0.00804 | -0.046 | -99.403
-9 | -0.7421 | 0.00779 | -0.0464 | -95.2632
-8.5 | -0.6851 | 0.00748 | -0.0467 | -91.5909
-8 | -0.6277 | 0.00721 | -0.0471 | -87.0596
-7.5 | -0.5699 | 0.00696 | -0.0476 | -81.8822
-7 | -0.5119 | 0.00676 | -0.0481 | -75.7249
-6.5 | -0.4535 | 0.00657 | -0.0487 | -69.0259
-6 | -0.3952 | 0.00635 | -0.0492 | -62.2362
-5.5 | -0.3366 | 0.00617 | -0.0498 | -54.5543
-5 | -0.2778 | 0.00601 | -0.0504 | -46.223
-4.5 | -0.219 | 0.00584 | -0.051 | -37.5
-4 | -0.16 | 0.00569 | -0.0517 | -28.1195
-3.5 | -0.1009 | 0.00553 | -0.0524 | -18.2459
-3 | -0.0419 | 0.00539 | -0.053 | -7.7737
-2.5 | 0.0171 | 0.00516 | -0.0537 | 3.314
-2 | 0.0762 | 0.00499 | -0.0545 | 15.2705
-1.5 | 0.1352 | 0.00479 | -0.0552 | 28.2255
-1 | 0.1942 | 0.00456 | -0.056 | 42.5877
-0.5 | 0.253 | 0.00431 | -0.0568 | 58.7007
0 | 0.3116 | 0.00406 | -0.0576 | 76.7488
0.5 | 0.371 | 0.00406 | -0.0584 | 91.3793
1 | 0.4302 | 0.00407 | -0.0592 | 105.7002
1.5 | 0.4893 | 0.00411 | -0.06 | 119.0511
2 | 0.5482 | 0.00423 | -0.0608 | 129.5981
2.5 | 0.6065 | 0.00441 | -0.0615 | 137.5283
3 | 0.6647 | 0.00459 | -0.0622 | 144.8148
3.5 | 0.7224 | 0.0048 | -0.0628 | 150.5
4 | 0.7759 | 0.00553 | -0.063 | 140.3074
4.5 | 0.8301 | 0.00606 | -0.0632 | 136.9802
5 | 0.8846 | 0.00651 | -0.0634 | 135.8833
5.5 | 0.9381 | 0.007 | -0.0635 | 134.0143
6.5 | 1.0441 | 0.00788 | -0.0634 | 132.5
7 | 1.0954 | 0.0084 | -0.0631 | 130.4048
7.5 | 1.1468 | 0.00883 | -0.0628 | 129.8754
8 | 1.1979 | 0.00924 | -0.0624 | 129.6429
8.5 | 1.2483 | 0.00963 | -0.062 | 129.6262
9 | 1.2968 | 0.01006 | -0.0613 | 128.9066
9.5 | 1.3436 | 0.0105 | -0.0602 | 127.9619
10.5 | 1.4276 | 0.01139 | -0.0565 | 125.338
11 | 1.4554 | 0.012 | -0.0522 | 121.2833
11.5 | 1.4792 | 0.0128 | -0.0476 | 115.5625
12 | 1.5046 | 0.01386 | -0.044 | 108.557
12.5 | 1.5314 | 0.01505 | -0.0409 | 101.7542
13 | 1.5592 | 0.01633 | -0.0383 | 95.4807
13.5 | 1.5849 | 0.01785 | -0.0358 | 88.7899
14 | 1.6083 | 0.0196 | -0.0333 | 82.0561
14.5 | 1.6324 | 0.02142 | -0.0312 | 76.2092
15 | 1.6556 | 0.02338 | -0.0292 | 70.8127
15.5 | 1.6766 | 0.02559 | -0.0273 | 65.5178
16 | 1.6953 | 0.02806 | -0.0255 | 60.417
16.5 | 1.7118 | 0.03086 | -0.0239 | 55.4699
17 | 1.7284 | 0.03382 | -0.0226 | 51.1059
17.5 | 1.7442 | 0.03698 | -0.0216 | 47.166
18 | 1.758 | 0.04046 | -0.0208 | 43.4503
18.5 | 1.7672 | 0.04451 | -0.0201 | 39.7034
19 | 1.7782 | 0.04856 | -0.0198 | 36.6186
19.5 | 1.7863 | 0.05306 | -0.0198 | 33.6657
20 | 1.7951 | 0.05763 | -0.0201 | 31.1487

## 115. Re 12M Mach 0.10 (1)
BIGFOIL.COM POLAR EXPORT
NACA63-415 a=0.5
NACA63-415 a=0.5 |  |  |  | Cl Max: | 1.477 | at alpha= | 12.5 | deg
JavaFoil+Calcfoil stall+Eppler ext transition |  |  |  | L/D Max: | 121.963 | at alpha= | 4.5 | deg
Re: | 12000000 |  |  | Cd Min: | 0.00524 | at alpha= | 0 | deg
Mach: | 0.1 |  |  | Cl=0 at alpha= | -2.5984 | deg
|  |  |  | @ Cl=0.1, Cd= | 0.0056068
|  |  |  | @ Cl=0.4, Cd= | 0.0052731
|  |  |  | @ Cl=0.6, Cd= | 0.0056303
alpha (deg) | Cl | Cd | Cm | Cl/Cd
-18 | -0.747 | 0.12904 | -0.02 | -5.791
-17.5 | -0.765 | 0.12136 | -0.021 | -6.303
-17 | -0.781 | 0.11442 | -0.021 | -6.824
-16.5 | -0.797 | 0.10487 | -0.022 | -7.6
-16 | -0.814 | 0.09386 | -0.024 | -8.67
-15.5 | -0.835 | 0.07821 | -0.026 | -10.679
-15 | -0.872 | 0.0539 | -0.03 | -16.17
-14.5 | -0.902 | 0.03679 | -0.032 | -24.506
-14 | -0.925 | 0.02553 | -0.034 | -36.235
-13.5 | -0.939 | 0.01872 | -0.036 | -50.19
-13 | -0.943 | 0.01504 | -0.037 | -62.712
-12.5 | -0.941 | 0.01249 | -0.038 | -75.362
-12 | -0.931 | 0.011 | -0.039 | -84.649
-11.5 | -0.919 | 0.0099 | -0.04 | -92.868
-11 | -0.89 | 0.00942 | -0.041 | -94.423
-10.5 | -0.854 | 0.00895 | -0.041 | -95.506
-10 | -0.815 | 0.00856 | -0.042 | -95.215
-9.5 | -0.772 | 0.00813 | -0.042 | -95.027
-9 | -0.727 | 0.00788 | -0.043 | -92.186
-8.5 | -0.679 | 0.00764 | -0.043 | -88.857
-8 | -0.628 | 0.00737 | -0.044 | -85.141
-7.5 | -0.574 | 0.00748 | -0.044 | -76.749
-7 | -0.52 | 0.00729 | -0.045 | -71.272
-6.5 | -0.464 | 0.0071 | -0.045 | -65.352
-6 | -0.407 | 0.00692 | -0.046 | -58.806
-5.5 | -0.349 | 0.00677 | -0.046 | -51.559
-5 | -0.29 | 0.00663 | -0.047 | -43.74
-4.5 | -0.23 | 0.00648 | -0.047 | -35.557
-4 | -0.17 | 0.00638 | -0.048 | -26.699
-3.5 | -0.11 | 0.0063 | -0.049 | -17.457
-3 | -0.049 | 0.00616 | -0.049 | -7.973
-2.5 | 0.012 | 0.00589 | -0.05 | 2.029
-2 | 0.073 | 0.00572 | -0.05 | 12.794
-1.5 | 0.135 | 0.00546 | -0.051 | 24.649
-1 | 0.196 | 0.00537 | -0.051 | 36.501
-0.5 | 0.257 | 0.00532 | -0.052 | 48.324
0 | 0.318 | 0.00524 | -0.052 | 60.764
0.5 | 0.38 | 0.00526 | -0.053 | 72.122
1 | 0.441 | 0.0053 | -0.054 | 83.215
1.5 | 0.502 | 0.0054 | -0.054 | 93.041
2 | 0.563 | 0.00553 | -0.055 | 101.924
2.5 | 0.622 | 0.00569 | -0.055 | 109.343
3 | 0.683 | 0.00604 | -0.056 | 113.025
3.5 | 0.743 | 0.00634 | -0.056 | 117.278
4 | 0.803 | 0.00666 | -0.057 | 120.662
4.5 | 0.863 | 0.00708 | -0.057 | 121.963
5 | 0.922 | 0.00767 | -0.058 | 120.191
5.5 | 0.98 | 0.00824 | -0.059 | 118.913
6 | 1.037 | 0.0089 | -0.059 | 116.446
6.5 | 1.084 | 0.00925 | -0.059 | 117.219
7 | 1.133 | 0.01027 | -0.06 | 110.317
7.5 | 1.181 | 0.01082 | -0.06 | 109.113
8 | 1.228 | 0.01132 | -0.06 | 108.469
8.5 | 1.272 | 0.0119 | -0.061 | 106.914
9 | 1.313 | 0.01235 | -0.061 | 106.316
9.5 | 1.352 | 0.01302 | -0.061 | 103.795
10 | 1.384 | 0.01375 | -0.062 | 100.681
10.5 | 1.412 | 0.01457 | -0.062 | 96.923
11 | 1.436 | 0.01546 | -0.063 | 92.923
11.5 | 1.455 | 0.01633 | -0.063 | 89.146
12 | 1.469 | 0.0173 | -0.063 | 84.921
12.5 | 1.477 | 0.01849 | -0.064 | 79.877
13 | 1.476 | 0.01961 | -0.064 | 75.283
13.5 | 1.469 | 0.02101 | -0.064 | 69.894
14 | 1.455 | 0.02252 | -0.065 | 64.632
14.5 | 1.436 | 0.02421 | -0.065 | 59.305
15 | 1.411 | 0.02631 | -0.065 | 53.628
15.5 | 1.381 | 0.02845 | -0.065 | 48.557
16 | 1.349 | 0.03017 | -0.066 | 44.718
16.5 | 1.31 | 0.03347 | -0.066 | 39.141
17 | 1.27 | 0.03631 | -0.066 | 34.968
17.5 | 1.227 | 0.03929 | -0.066 | 31.23

## 116. Re 12M Mach 0.10 (2)
BIGFOIL.COM POLAR EXPORT
NACA63-415 a=0.5
NACA63-415 a=0.5 |  |  |  | Cl Max: | 1.7866 | at alpha= | 20 | deg
XFOIL ncrit=9 |  |  |  | L/D Max: | 151.185 | at alpha= | 3.5 | deg
Re: | 12000000 |  |  | Cd Min: | 0.06126 | at alpha= | 20 | deg
Mach: | 0.1 |  |  | Cl=0 at alpha= | -2.6456 | deg
|  |  |  | @ Cl=0.1, Cd= | 0.0049117
|  |  |  | @ Cl=0.4, Cd= | 0.0040645
|  |  |  | @ Cl=0.6, Cd= | 0.0043776
alpha (deg) | Cl | Cd | Cm | Cl/Cd
-19.5 | -1.6038 | 0.02859 | -0.0735 | -56.0965
-19 | -1.5992 | 0.02519 | -0.0723 | -63.4855
-18.5 | -1.5964 | 0.02203 | -0.0702 | -72.4648
-18 | -1.5911 | 0.01959 | -0.0668 | -81.22
-17.5 | -1.5822 | 0.01795 | -0.0619 | -88.1448
-17 | -1.5673 | 0.01685 | -0.0563 | -93.0148
-16.5 | -1.5305 | 0.01591 | -0.054 | -96.1974
-16 | -1.4909 | 0.01492 | -0.052 | -99.9263
-15.5 | -1.4479 | 0.014 | -0.0504 | -103.4214
-15 | -1.4006 | 0.01327 | -0.0493 | -105.5463
-14.5 | -1.3508 | 0.01265 | -0.0485 | -106.7826
-14 | -1.3 | 0.01204 | -0.0479 | -107.9734
-13.5 | -1.2487 | 0.0114 | -0.0473 | -109.5351
-13 | -1.1961 | 0.01084 | -0.0468 | -110.3413
-12.5 | -1.142 | 0.01036 | -0.0466 | -110.2317
-12 | -1.0871 | 0.00995 | -0.0465 | -109.2563
-11.5 | -1.0315 | 0.00957 | -0.0464 | -107.7847
-11 | -0.976 | 0.00914 | -0.0464 | -106.7834
-10.5 | -0.92 | 0.00873 | -0.0464 | -105.3837
-10 | -0.8632 | 0.00838 | -0.0466 | -103.0072
-9.5 | -0.8059 | 0.00809 | -0.0468 | -99.6168
-9 | -0.7482 | 0.00783 | -0.0471 | -95.5556
-8.5 | -0.6905 | 0.00754 | -0.0474 | -91.5782
-8 | -0.6326 | 0.00725 | -0.0477 | -87.2552
-7.5 | -0.5743 | 0.00699 | -0.0481 | -82.1602
-7 | -0.5157 | 0.00679 | -0.0486 | -75.9499
-6.5 | -0.4568 | 0.00659 | -0.0491 | -69.3171
-6 | -0.398 | 0.00637 | -0.0496 | -62.4804
-5.5 | -0.339 | 0.00619 | -0.0502 | -54.7658
-5 | -0.2797 | 0.00602 | -0.0508 | -46.4618
-4.5 | -0.2204 | 0.00585 | -0.0514 | -37.6752
-4 | -0.161 | 0.0057 | -0.052 | -28.2456
-3.5 | -0.1015 | 0.00554 | -0.0527 | -18.3213
-3 | -0.0421 | 0.0054 | -0.0534 | -7.7963
-2.5 | 0.0173 | 0.00517 | -0.0541 | 3.3462
-2 | 0.0767 | 0.00499 | -0.0548 | 15.3707
-1.5 | 0.1362 | 0.00479 | -0.0556 | 28.4342
-1 | 0.1955 | 0.00456 | -0.0563 | 42.8728
-0.5 | 0.2547 | 0.00431 | -0.0572 | 59.0951
0 | 0.3137 | 0.00406 | -0.058 | 77.266
0.5 | 0.3734 | 0.00406 | -0.0588 | 91.9704
1 | 0.433 | 0.00407 | -0.0596 | 106.3882
1.5 | 0.4925 | 0.00411 | -0.0604 | 119.8297
2 | 0.5518 | 0.00423 | -0.0611 | 130.4492
2.5 | 0.6106 | 0.00441 | -0.0618 | 138.458
3 | 0.6691 | 0.0046 | -0.0625 | 145.4565
3.5 | 0.7272 | 0.00481 | -0.0632 | 151.185
4 | 0.781 | 0.00554 | -0.0633 | 140.9747
4.5 | 0.8355 | 0.00608 | -0.0635 | 137.4178
5 | 0.8903 | 0.00653 | -0.0637 | 136.34
5.5 | 0.944 | 0.00703 | -0.0637 | 134.2817
6 | 0.9978 | 0.00746 | -0.0637 | 133.7534
6.5 | 1.0504 | 0.00795 | -0.0635 | 132.1258
7 | 1.1019 | 0.00848 | -0.0631 | 129.941
7.5 | 1.1535 | 0.00891 | -0.0627 | 129.4613
8 | 1.2047 | 0.00933 | -0.0623 | 129.1211
8.5 | 1.2553 | 0.00972 | -0.0617 | 129.1461
9 | 1.3039 | 0.01016 | -0.0608 | 128.3366
9.5 | 1.35 | 0.01063 | -0.0596 | 126.9991
10 | 1.3923 | 0.01102 | -0.0575 | 126.343
10.5 | 1.4315 | 0.01156 | -0.0551 | 123.8322
11 | 1.4527 | 0.01225 | -0.0495 | 118.5878
11.5 | 1.479 | 0.01315 | -0.0456 | 112.4715
12 | 1.5051 | 0.01431 | -0.0421 | 105.1782
12.5 | 1.5327 | 0.01557 | -0.0392 | 98.4393
13 | 1.5604 | 0.01696 | -0.0366 | 92.0047
13.5 | 1.5854 | 0.01861 | -0.0339 | 85.1908
14 | 1.6086 | 0.02048 | -0.0315 | 78.5449
14.5 | 1.633 | 0.02238 | -0.0294 | 72.9669
15 | 1.6563 | 0.02444 | -0.0274 | 67.77
15.5 | 1.6758 | 0.02685 | -0.0254 | 62.4134
16 | 1.6924 | 0.02966 | -0.0236 | 57.06
16.5 | 1.7093 | 0.03258 | -0.0221 | 52.4647
17 | 1.7272 | 0.03559 | -0.0209 | 48.5305
17.5 | 1.7425 | 0.03892 | -0.0199 | 44.7713
18 | 1.7523 | 0.04296 | -0.0191 | 40.7891
18.5 | 1.7605 | 0.04731 | -0.0185 | 37.212
19 | 1.7714 | 0.05157 | -0.0184 | 34.3494
19.5 | 1.7807 | 0.05612 | -0.0185 | 31.7302
20 | 1.7866 | 0.06126 | -0.019 | 29.1642

## 117. Re 12M Mach 0.25 (1)
BIGFOIL.COM POLAR EXPORT
NACA63-415 a=0.5
NACA63-415 a=0.5 |  |  |  | Cl Max: | 1.436 | at alpha= | 11.5 | deg
JavaFoil+Calcfoil stall+Eppler ext transition |  |  |  | L/D Max: | 121.351 | at alpha= | 4.5 | deg
Re: | 12000000 |  |  | Cd Min: | 0.00529 | at alpha= | 0 | deg
Mach: | 0.25 |  |  | Cl=0 at alpha= | -2.5968 | deg
|  |  |  | @ Cl=0.1, Cd= | 0.0056829
|  |  |  | @ Cl=0.4, Cd= | 0.0053079
|  |  |  | @ Cl=0.6, Cd= | 0.0056535
alpha (deg) | Cl | Cd | Cm | Cl/Cd
-16.5 | -0.537 | 0.13091 | -0.019 | -4.105
-16 | -0.581 | 0.12069 | -0.019 | -4.811
-15.5 | -0.62 | 0.11096 | -0.02 | -5.591
-15 | -0.655 | 0.10387 | -0.021 | -6.303
-14.5 | -0.685 | 0.09497 | -0.022 | -7.21
-14 | -0.713 | 0.0841 | -0.024 | -8.478
-13.5 | -0.752 | 0.06265 | -0.029 | -12.005
-13 | -0.812 | 0.03298 | -0.035 | -24.625
-12.5 | -0.849 | 0.02049 | -0.037 | -41.417
-12 | -0.869 | 0.01454 | -0.039 | -59.74
-11.5 | -0.874 | 0.01167 | -0.04 | -74.894
-11 | -0.864 | 0.01017 | -0.041 | -84.934
-10.5 | -0.847 | 0.00949 | -0.042 | -89.245
-10 | -0.814 | 0.00905 | -0.043 | -89.908
-9.5 | -0.776 | 0.00858 | -0.043 | -90.464
-9 | -0.734 | 0.00816 | -0.044 | -89.91
-8.5 | -0.688 | 0.00786 | -0.044 | -87.583
-8 | -0.638 | 0.00757 | -0.045 | -84.336
-7.5 | -0.586 | 0.00765 | -0.045 | -76.554
-7 | -0.531 | 0.00745 | -0.046 | -71.281
-6.5 | -0.474 | 0.00723 | -0.047 | -65.649
-6 | -0.417 | 0.00704 | -0.047 | -59.154
-5.5 | -0.357 | 0.00688 | -0.048 | -51.97
-5 | -0.297 | 0.00671 | -0.048 | -44.299
-4.5 | -0.236 | 0.00659 | -0.049 | -35.903
-4 | -0.175 | 0.00648 | -0.049 | -26.998
-3.5 | -0.113 | 0.00633 | -0.05 | -17.817
-3 | -0.05 | 0.00621 | -0.05 | -8.117
-2.5 | 0.012 | 0.00593 | -0.051 | 2.071
-2 | 0.075 | 0.00579 | -0.052 | 12.976
-1.5 | 0.138 | 0.00552 | -0.052 | 25.065
-1 | 0.201 | 0.00539 | -0.053 | 37.355
-0.5 | 0.264 | 0.00537 | -0.053 | 49.225
0 | 0.327 | 0.00529 | -0.054 | 61.844
0.5 | 0.39 | 0.0053 | -0.054 | 73.651
1 | 0.453 | 0.00535 | -0.055 | 84.726
1.5 | 0.516 | 0.00545 | -0.056 | 94.696
2 | 0.579 | 0.00558 | -0.056 | 103.792
2.5 | 0.639 | 0.00579 | -0.057 | 110.433
3 | 0.701 | 0.00616 | -0.057 | 113.908
3.5 | 0.763 | 0.00647 | -0.058 | 117.956
4 | 0.825 | 0.00682 | -0.059 | 121.029
4.5 | 0.886 | 0.0073 | -0.059 | 121.351
5 | 0.947 | 0.00796 | -0.06 | 118.893
5.5 | 1.006 | 0.0087 | -0.06 | 115.613
6 | 1.055 | 0.00913 | -0.06 | 115.495
6.5 | 1.106 | 0.01027 | -0.061 | 107.607
7 | 1.156 | 0.01081 | -0.061 | 106.923
7.5 | 1.205 | 0.01141 | -0.061 | 105.548
8 | 1.25 | 0.01202 | -0.062 | 104.031
8.5 | 1.293 | 0.01266 | -0.062 | 102.1
9 | 1.332 | 0.01323 | -0.063 | 100.667
9.5 | 1.367 | 0.01402 | -0.063 | 97.481
10 | 1.394 | 0.01489 | -0.063 | 93.611
10.5 | 1.415 | 0.01585 | -0.064 | 89.261
11 | 1.429 | 0.01688 | -0.064 | 84.661
11.5 | 1.436 | 0.01806 | -0.064 | 79.493
12 | 1.435 | 0.01923 | -0.065 | 74.633
12.5 | 1.424 | 0.02062 | -0.065 | 69.067
13 | 1.399 | 0.0224 | -0.065 | 62.439
13.5 | 1.364 | 0.02426 | -0.066 | 56.212
14 | 1.317 | 0.02659 | -0.066 | 49.536
14.5 | 1.262 | 0.02915 | -0.066 | 43.285
15 | 1.196 | 0.03235 | -0.066 | 36.985
15.5 | 1.122 | 0.03657 | -0.066 | 30.665
16 | 1.04 | 0.0414 | -0.066 | 25.113
16.5 | 0.951 | 0.04762 | -0.065 | 19.975

## 118. Re 12M Mach 0.25 (2)
BIGFOIL.COM POLAR EXPORT
NACA63-415 a=0.5
NACA63-415 a=0.5 |  |  |  | Cl Max: | 1.7337 | at alpha= | 19 | deg
XFOIL ncrit=9 |  |  |  | L/D Max: | 155.123 | at alpha= | 3.5 | deg
Re: | 12000000 |  |  | Cd Min: | 0.08655 | at alpha= | -20 | deg
Mach: | 0.25 |  |  | Cl=0 at alpha= | -2.6502 | deg
|  |  |  | @ Cl=0.1, Cd= | 0.0049668
|  |  |  | @ Cl=0.4, Cd= | 0.0040821
|  |  |  | @ Cl=0.6, Cd= | 0.0043274
alpha (deg) | Cl | Cd | Cm | Cl/Cd
-20 | -1.2961 | 0.08655 | -0.0536 | -14.9752
-19.5 | -1.3706 | 0.0679 | -0.0681 | -20.1856
-19 | -1.4135 | 0.05596 | -0.0756 | -25.2591
-18.5 | -1.4516 | 0.0455 | -0.0817 | -31.9033
-18 | -1.4767 | 0.03721 | -0.0853 | -39.6856
-17.5 | -1.4968 | 0.03028 | -0.0869 | -49.432
-17 | -1.4968 | 0.02574 | -0.0861 | -58.1507
-16.5 | -1.4969 | 0.02197 | -0.0836 | -68.1338
-16 | -1.4894 | 0.01941 | -0.0794 | -76.7336
-15.5 | -1.4914 | 0.0175 | -0.0716 | -85.2229
-15 | -1.459 | 0.01609 | -0.0672 | -90.6774
-14.5 | -1.414 | 0.01497 | -0.0641 | -94.4556
-13.5 | -1.3135 | 0.01295 | -0.0594 | -101.4286
-13 | -1.2575 | 0.01224 | -0.0577 | -102.7369
-12.5 | -1.2014 | 0.01147 | -0.0562 | -104.7428
-12 | -1.1437 | 0.01081 | -0.055 | -105.8002
-11.5 | -1.0845 | 0.01028 | -0.054 | -105.4961
-11 | -1.0244 | 0.00981 | -0.0532 | -104.4241
-10.5 | -0.9645 | 0.00934 | -0.0526 | -103.2655
-10 | -0.9045 | 0.00885 | -0.052 | -102.2034
-9.5 | -0.8437 | 0.00846 | -0.0517 | -99.7281
-9 | -0.7825 | 0.00812 | -0.0514 | -96.367
-8.5 | -0.7212 | 0.00783 | -0.0513 | -92.1073
-8 | -0.6599 | 0.0075 | -0.0513 | -87.9867
-7.5 | -0.5987 | 0.00719 | -0.0513 | -83.2684
-7 | -0.5371 | 0.00693 | -0.0515 | -77.5036
-6 | -0.4137 | 0.00651 | -0.0521 | -63.5484
-5.5 | -0.352 | 0.00627 | -0.0525 | -56.1404
-5 | -0.2902 | 0.0061 | -0.0529 | -47.5738
-4.5 | -0.2285 | 0.00593 | -0.0534 | -38.5329
-4 | -0.1666 | 0.00576 | -0.054 | -28.9236
-3.5 | -0.1048 | 0.00561 | -0.0546 | -18.6809
-3 | -0.0431 | 0.00544 | -0.0552 | -7.9228
-2.5 | 0.0185 | 0.00523 | -0.0559 | 3.5373
-2 | 0.08 | 0.00504 | -0.0566 | 15.873
-1 | 0.2029 | 0.00459 | -0.0582 | 44.2048
-0.5 | 0.2642 | 0.00431 | -0.059 | 61.2993
0 | 0.3253 | 0.00407 | -0.0599 | 79.9263
0.5 | 0.3871 | 0.00408 | -0.0607 | 94.8775
1 | 0.4489 | 0.00409 | -0.0615 | 109.7555
1.5 | 0.5105 | 0.00413 | -0.0623 | 123.6077
2 | 0.572 | 0.00424 | -0.0631 | 134.9057
2.5 | 0.6329 | 0.00443 | -0.0638 | 142.8668
3 | 0.6936 | 0.00463 | -0.0644 | 149.8056
3.5 | 0.7539 | 0.00486 | -0.065 | 155.1235
4 | 0.8099 | 0.00554 | -0.0651 | 146.1913
4.5 | 0.8654 | 0.0062 | -0.0651 | 139.5806
5.5 | 0.9768 | 0.00722 | -0.0648 | 135.2909
6 | 1.0313 | 0.00775 | -0.0644 | 133.071
6.5 | 1.0851 | 0.00827 | -0.0638 | 131.2092
7 | 1.1372 | 0.00885 | -0.0629 | 128.4972
7.5 | 1.1895 | 0.00933 | -0.062 | 127.492
8 | 1.2411 | 0.0098 | -0.0609 | 126.6429
8.5 | 1.2905 | 0.01029 | -0.0594 | 125.413
9 | 1.3381 | 0.01076 | -0.0576 | 124.3587
9.5 | 1.3766 | 0.01133 | -0.0542 | 121.5004
11 | 1.4544 | 0.01417 | -0.0398 | 102.6394
11.5 | 1.4825 | 0.01565 | -0.0364 | 94.7284
12 | 1.5111 | 0.01725 | -0.0333 | 87.6
12.5 | 1.5397 | 0.01898 | -0.0305 | 81.1222
13 | 1.5644 | 0.02107 | -0.0277 | 74.2477
13.5 | 1.5884 | 0.02332 | -0.025 | 68.1132
14 | 1.6123 | 0.02569 | -0.0227 | 62.7598
14.5 | 1.6325 | 0.02844 | -0.0203 | 57.4015
15 | 1.6514 | 0.03149 | -0.0183 | 52.442
15.5 | 1.6696 | 0.03478 | -0.0165 | 48.0046
16 | 1.6848 | 0.0385 | -0.015 | 43.761
16.5 | 1.6973 | 0.0426 | -0.0137 | 39.8427
17 | 1.7106 | 0.04684 | -0.0128 | 36.5201
17.5 | 1.7201 | 0.05166 | -0.0123 | 33.2966
18 | 1.7265 | 0.057 | -0.0122 | 30.2895
18.5 | 1.7289 | 0.06301 | -0.0125 | 27.4385
19 | 1.7337 | 0.06905 | -0.0133 | 25.1079
19.5 | 1.7317 | 0.07615 | -0.0148 | 22.7406
20 | 1.7305 | 0.08341 | -0.0168 | 20.7469

## 119. Re 12M Mach 0.50 (1)
BIGFOIL.COM POLAR EXPORT
NACA63-415 a=0.5
NACA63-415 a=0.5 |  |  |  | Cl Max: | 1.326 | at alpha= | 8.5 | deg
JavaFoil+Calcfoil stall+Eppler ext transition |  |  |  | L/D Max: | 117.287 | at alpha= | 3.5 | deg
Re: | 12000000 |  |  | Cd Min: | 0.00551 | at alpha= | 0 | deg
Mach: | 0.5 |  |  | Cl=0 at alpha= | -2.6 | deg
|  |  |  | @ Cl=0.1, Cd= | 0.0059869
|  |  |  | @ Cl=0.4, Cd= | 0.0055343
|  |  |  | @ Cl=0.6, Cd= | 0.0058359
alpha (deg) | Cl | Cd | Cm | Cl/Cd
-20 | -0.982 | 0.15511 | -0.024 | -6.329
-19.5 | -0.954 | 0.1477 | -0.024 | -6.46
-19 | -0.924 | 0.14659 | -0.023 | -6.301
-18.5 | -0.895 | 0.14306 | -0.023 | -6.255
-18 | -0.866 | 0.13715 | -0.023 | -6.314
-17.5 | -0.843 | 0.12631 | -0.025 | -6.671
-17 | -0.816 | 0.11697 | -0.025 | -6.975
-16.5 | -0.784 | 0.1146 | -0.024 | -6.845
-16 | -0.753 | 0.11244 | -0.023 | -6.7
-15.5 | -0.727 | 0.10516 | -0.024 | -6.912
-15 | -0.7 | 0.10468 | -0.025 | -6.69
-14.5 | -0.673 | 0.0978 | -0.025 | -6.877
-14 | -0.646 | 0.09074 | -0.026 | -7.114
-13.5 | -0.624 | 0.0793 | -0.028 | -7.865
-13 | -0.619 | 0.05565 | -0.034 | -11.122
-12.5 | -0.557 | 0.08861 | -0.024 | -6.284
-12 | -0.53 | 0.07917 | -0.025 | -6.695
-11.5 | -0.507 | 0.0684 | -0.029 | -7.414
-11 | -0.494 | 0.05169 | -0.034 | -9.55
-10.5 | -0.52 | 0.01739 | -0.044 | -29.88
-10 | -0.416 | 0.06953 | -0.023 | -5.976
-9.5 | -0.389 | 0.0602 | -0.026 | -6.47
-9 | -0.379 | 0.0401 | -0.037 | -9.45
-8.5 | -0.534 | 0.01477 | -0.046 | -36.17
-8 | -0.611 | 0.00978 | -0.05 | -62.522
-7.5 | -0.597 | 0.00866 | -0.051 | -69.006
-7 | -0.559 | 0.00817 | -0.051 | -68.428
-6.5 | -0.509 | 0.0077 | -0.052 | -66.147
-6 | -0.453 | 0.00773 | -0.053 | -58.604
-5.5 | -0.392 | 0.00749 | -0.053 | -52.365
-5 | -0.328 | 0.00719 | -0.054 | -45.675
-4.5 | -0.262 | 0.00699 | -0.054 | -37.489
-4 | -0.195 | 0.00682 | -0.055 | -28.528
-3.5 | -0.126 | 0.00668 | -0.056 | -18.839
-3 | -0.056 | 0.00653 | -0.056 | -8.62
-2.5 | 0.014 | 0.00616 | -0.057 | 2.226
-2 | 0.084 | 0.00605 | -0.058 | 13.865
-1.5 | 0.155 | 0.00577 | -0.058 | 26.798
-1 | 0.225 | 0.00563 | -0.059 | 40.01
-0.5 | 0.295 | 0.00559 | -0.06 | 52.899
0 | 0.366 | 0.00551 | -0.06 | 66.431
0.5 | 0.436 | 0.00556 | -0.061 | 78.492
1 | 0.507 | 0.00565 | -0.062 | 89.631
1.5 | 0.577 | 0.00578 | -0.062 | 99.726
2 | 0.647 | 0.00595 | -0.063 | 108.814
2.5 | 0.713 | 0.00626 | -0.063 | 113.972
3 | 0.783 | 0.00678 | -0.064 | 115.431
3.5 | 0.852 | 0.00726 | -0.065 | 117.287
4 | 0.914 | 0.00783 | -0.065 | 116.804
4.5 | 0.977 | 0.00855 | -0.065 | 114.278
5 | 1.036 | 0.00957 | -0.066 | 108.337
5.5 | 1.095 | 0.01052 | -0.066 | 104.095
6 | 1.152 | 0.01131 | -0.066 | 101.783
6.5 | 1.203 | 0.01291 | -0.067 | 93.164
7 | 1.25 | 0.01388 | -0.067 | 90.055
7.5 | 1.289 | 0.01493 | -0.067 | 86.31
8 | 1.316 | 0.01607 | -0.068 | 81.9
8.5 | 1.326 | 0.01742 | -0.068 | 76.146
9 | 1.306 | 0.01901 | -0.069 | 68.697
9.5 | 1.212 | 0.02123 | -0.069 | 57.086
10 | 0.823 | 0.02438 | -0.069 | 33.765
10.5 | 0.855 | 0.02428 | -0.07 | 35.227
11 | 0.883 | 0.02719 | -0.07 | 32.462
11.5 | 0.899 | 0.03413 | -0.069 | 26.342
12 | 0.942 | 0.02998 | -0.071 | 31.424
12.5 | 0.965 | 0.03493 | -0.07 | 27.625
13 | 0.981 | 0.0428 | -0.069 | 22.928
13.5 | 1.018 | 0.04025 | -0.071 | 25.289

## 120. Re 12M Mach 0.50 (2)
BIGFOIL.COM POLAR EXPORT
NACA63-415 a=0.5
NACA63-415 a=0.5 |  |  |  | Cl Max: | 1.5178 | at alpha= | 12 | deg
XFOIL ncrit=9 |  |  |  | L/D Max: | 172.598 | at alpha= | 3.5 | deg
Re: | 12000000 |  |  | Cd Min: | 0.06187 | at alpha= | 13.5 | deg
Mach: | 0.5 |  |  | Cl=0 at alpha= | -99 | deg
|  |  |  | @ Cl=0.1, Cd= | 0.00419
|  |  |  | @ Cl=0.4, Cd= | 0.00419
|  |  |  | @ Cl=0.6, Cd= | 0.0042696
alpha (deg) | Cl | Cd | Cm | Cl/Cd
0 | 0.3783 | 0.00419 | -0.0683 | 90.2864
0.5 | 0.4499 | 0.00419 | -0.0693 | 107.3747
1 | 0.5214 | 0.0042 | -0.0702 | 124.1429
1.5 | 0.5931 | 0.00426 | -0.0711 | 139.2254
2 | 0.6649 | 0.00436 | -0.0719 | 152.5
2.5 | 0.736 | 0.00453 | -0.0725 | 162.4724
3 | 0.8064 | 0.0048 | -0.073 | 168
3.5 | 0.8768 | 0.00508 | -0.0733 | 172.5984
4 | 0.9434 | 0.00563 | -0.073 | 167.5666
5 | 1.0579 | 0.00758 | -0.0693 | 139.5646
5.5 | 1.1136 | 0.00836 | -0.0668 | 133.2057
6 | 1.1632 | 0.00922 | -0.0632 | 126.1605
6.5 | 1.1917 | 0.0102 | -0.0561 | 116.8333
7 | 1.2131 | 0.01153 | -0.0487 | 105.2125
7.5 | 1.2452 | 0.01305 | -0.0435 | 95.4176
8 | 1.282 | 0.0146 | -0.0391 | 87.8082
8.5 | 1.3169 | 0.0164 | -0.0346 | 80.2988
9 | 1.3474 | 0.01832 | -0.0297 | 73.548
10 | 1.4208 | 0.02309 | -0.023 | 61.5331
10.5 | 1.452 | 0.02586 | -0.0192 | 56.1485
11 | 1.4805 | 0.02906 | -0.0155 | 50.9463
11.5 | 1.5048 | 0.03276 | -0.0118 | 45.9341
12 | 1.5178 | 0.03745 | -0.0082 | 40.5287
12.5 | 1.5081 | 0.0441 | -0.005 | 34.1973
13 | 1.4864 | 0.05221 | -0.0033 | 28.4696
13.5 | 1.4552 | 0.06187 | -0.0035 | 23.5203

## 121. Re 14M Mach 0.00 (1)
BIGFOIL.COM POLAR EXPORT
NACA63-415 a=0.5
NACA63-415 a=0.5 |  |  |  | Cl Max: | 1.486 | at alpha= | 13 | deg
JavaFoil+Calcfoil stall+Eppler ext transition |  |  |  | L/D Max: | 120.652 | at alpha= | 4.5 | deg
Re: | 14000000 |  |  | Cd Min: | 0.0053 | at alpha= | 0 | deg
Mach: | 0 |  |  | Cl=0 at alpha= | -2.5984 | deg
|  |  |  | @ Cl=0.1, Cd= | 0.0056315
|  |  |  | @ Cl=0.4, Cd= | 0.0053036
|  |  |  | @ Cl=0.6, Cd= | 0.0057902
alpha (deg) | Cl | Cd | Cm | Cl/Cd
-18 | -0.79 | 0.12097 | -0.021 | -6.531
-17.5 | -0.803 | 0.11525 | -0.022 | -6.971
-17 | -0.817 | 0.10805 | -0.022 | -7.559
-16.5 | -0.832 | 0.09686 | -0.024 | -8.59
-16 | -0.85 | 0.0833 | -0.026 | -10.202
-15.5 | -0.887 | 0.05697 | -0.029 | -15.57
-15 | -0.914 | 0.04065 | -0.032 | -22.484
-14.5 | -0.93 | 0.03134 | -0.033 | -29.675
-14 | -0.948 | 0.02215 | -0.035 | -42.815
-13.5 | -0.958 | 0.01675 | -0.036 | -57.175
-13 | -0.959 | 0.01348 | -0.037 | -71.156
-12.5 | -0.953 | 0.01154 | -0.038 | -82.591
-12 | -0.948 | 0.00997 | -0.039 | -95.077
-11.5 | -0.922 | 0.00954 | -0.04 | -96.601
-11 | -0.891 | 0.00903 | -0.04 | -98.656
-10.5 | -0.854 | 0.0086 | -0.041 | -99.394
-10 | -0.814 | 0.00829 | -0.041 | -98.242
-9.5 | -0.771 | 0.00795 | -0.042 | -96.903
-9 | -0.725 | 0.00763 | -0.042 | -94.971
-8.5 | -0.677 | 0.00743 | -0.043 | -91.034
-8 | -0.625 | 0.00721 | -0.043 | -86.77
-7.5 | -0.572 | 0.00731 | -0.044 | -78.335
-7 | -0.518 | 0.00711 | -0.044 | -72.847
-6.5 | -0.462 | 0.00692 | -0.045 | -66.713
-6 | -0.405 | 0.00681 | -0.046 | -59.494
-5.5 | -0.347 | 0.00664 | -0.046 | -52.253
-5 | -0.289 | 0.00651 | -0.047 | -44.325
-4.5 | -0.229 | 0.00639 | -0.047 | -35.912
-4 | -0.17 | 0.00629 | -0.048 | -26.942
-3.5 | -0.109 | 0.0062 | -0.048 | -17.651
-3 | -0.049 | 0.00605 | -0.049 | -8.078
-2.5 | 0.012 | 0.00585 | -0.049 | 2.035
-2 | 0.073 | 0.00572 | -0.05 | 12.728
-1.5 | 0.134 | 0.00552 | -0.05 | 24.259
-1 | 0.195 | 0.00541 | -0.051 | 36.051
-0.5 | 0.256 | 0.00534 | -0.052 | 47.893
0 | 0.317 | 0.0053 | -0.052 | 59.776
0.5 | 0.378 | 0.0053 | -0.053 | 71.346
1 | 0.439 | 0.00531 | -0.053 | 82.558
1.5 | 0.5 | 0.00543 | -0.054 | 91.918
2 | 0.56 | 0.00558 | -0.054 | 100.404
2.5 | 0.619 | 0.00589 | -0.055 | 105.147
3 | 0.679 | 0.00611 | -0.056 | 111.262
3.5 | 0.739 | 0.00633 | -0.056 | 116.832
4 | 0.799 | 0.00668 | -0.057 | 119.712
4.5 | 0.859 | 0.00712 | -0.057 | 120.652
5 | 0.917 | 0.00764 | -0.058 | 120.028
5.5 | 0.975 | 0.00817 | -0.058 | 119.348
6 | 1.032 | 0.00868 | -0.059 | 118.801
6.5 | 1.08 | 0.00951 | -0.059 | 113.539
7 | 1.13 | 0.00994 | -0.059 | 113.679
7.5 | 1.178 | 0.01044 | -0.06 | 112.873
8 | 1.225 | 0.01091 | -0.06 | 112.231
8.5 | 1.269 | 0.01146 | -0.061 | 110.81
9 | 1.311 | 0.01201 | -0.061 | 109.214
9.5 | 1.35 | 0.01264 | -0.061 | 106.822
10 | 1.384 | 0.01316 | -0.062 | 105.14
10.5 | 1.413 | 0.01393 | -0.062 | 101.398
11 | 1.438 | 0.01475 | -0.062 | 97.469
11.5 | 1.459 | 0.01563 | -0.063 | 93.324
12 | 1.475 | 0.01656 | -0.063 | 89.067
12.5 | 1.485 | 0.0176 | -0.064 | 84.355
13 | 1.486 | 0.01873 | -0.064 | 79.354
13.5 | 1.483 | 0.01993 | -0.064 | 74.393
14 | 1.473 | 0.02132 | -0.064 | 69.09
14.5 | 1.458 | 0.02287 | -0.065 | 63.769
15 | 1.438 | 0.02481 | -0.065 | 57.957
15.5 | 1.413 | 0.02686 | -0.065 | 52.603
16 | 1.386 | 0.02846 | -0.065 | 48.688
16.5 | 1.354 | 0.03045 | -0.066 | 44.466
17 | 1.318 | 0.03362 | -0.066 | 39.195
17.5 | 1.281 | 0.03623 | -0.066 | 35.349
18 | 1.239 | 0.04035 | -0.066 | 30.708

## 122. Re 14M Mach 0.00 (2)
BIGFOIL.COM POLAR EXPORT
NACA63-415 a=0.5
NACA63-415 a=0.5 |  |  |  | Cl Max: | 1.8097 | at alpha= | 20 | deg
XFOIL ncrit=9 |  |  |  | L/D Max: | 147.587 | at alpha= | 3.5 | deg
Re: | 14000000 |  |  | Cd Min: | 0.05588 | at alpha= | 20 | deg
Mach: | 0 |  |  | Cl=0 at alpha= | -2.6438 | deg
|  |  |  | @ Cl=0.1, Cd= | 0.0048491
|  |  |  | @ Cl=0.4, Cd= | 0.0040449
|  |  |  | @ Cl=0.6, Cd= | 0.0044076
alpha (deg) | Cl | Cd | Cm | Cl/Cd
-20 | -1.6463 | 0.02702 | -0.0706 | -60.9289
-19.5 | -1.6407 | 0.02404 | -0.069 | -68.2488
-19 | -1.6319 | 0.02148 | -0.0669 | -75.973
-18.5 | -1.6266 | 0.01919 | -0.0634 | -84.7629
-18 | -1.621 | 0.01757 | -0.0582 | -92.2595
-17.5 | -1.6043 | 0.01654 | -0.053 | -96.9952
-17 | -1.5683 | 0.01563 | -0.0509 | -100.3391
-16.5 | -1.5274 | 0.01483 | -0.0494 | -102.9939
-16 | -1.485 | 0.01398 | -0.048 | -106.2232
-15.5 | -1.4403 | 0.01316 | -0.0469 | -109.4453
-15 | -1.3923 | 0.01252 | -0.0462 | -111.2061
-14.5 | -1.3422 | 0.01197 | -0.0457 | -112.1303
-14 | -1.2913 | 0.01143 | -0.0453 | -112.9746
-13.5 | -1.2401 | 0.01087 | -0.045 | -114.0846
-13 | -1.1878 | 0.01033 | -0.0448 | -114.9855
-12.5 | -1.1341 | 0.00991 | -0.0448 | -114.44
-12 | -1.0796 | 0.00952 | -0.0448 | -113.4034
-11.5 | -1.0245 | 0.00918 | -0.0449 | -111.6013
-11 | -0.9691 | 0.00881 | -0.0451 | -110
-10.5 | -0.9136 | 0.00843 | -0.0452 | -108.3749
-10 | -0.8575 | 0.00808 | -0.0455 | -106.1262
-9.5 | -0.8007 | 0.00781 | -0.0458 | -102.5224
-9 | -0.7435 | 0.00756 | -0.0462 | -98.3466
-8.5 | -0.6861 | 0.00732 | -0.0466 | -93.7295
-8 | -0.6286 | 0.00703 | -0.047 | -89.4168
-7.5 | -0.5709 | 0.00679 | -0.0475 | -84.0795
-7 | -0.5127 | 0.00658 | -0.048 | -77.9179
-6.5 | -0.4543 | 0.0064 | -0.0486 | -70.9844
-6 | -0.3958 | 0.00622 | -0.0491 | -63.6334
-5.5 | -0.3372 | 0.00602 | -0.0497 | -56.0133
-5 | -0.2783 | 0.00588 | -0.0503 | -47.3299
-4.5 | -0.2194 | 0.00571 | -0.051 | -38.4238
-4 | -0.1603 | 0.00556 | -0.0517 | -28.8309
-3.5 | -0.1012 | 0.00543 | -0.0523 | -18.6372
-3 | -0.0421 | 0.00526 | -0.053 | -8.0038
-2.5 | 0.017 | 0.00508 | -0.0537 | 3.3465
-2 | 0.0761 | 0.00493 | -0.0545 | 15.4361
-1.5 | 0.1352 | 0.00473 | -0.0552 | 28.5835
-1 | 0.1943 | 0.00453 | -0.056 | 42.8918
-0.5 | 0.2531 | 0.00435 | -0.0568 | 58.1839
0 | 0.3117 | 0.00407 | -0.0576 | 76.5848
0.5 | 0.371 | 0.00404 | -0.0584 | 91.8317
1 | 0.4302 | 0.00405 | -0.0592 | 106.2222
1.5 | 0.4892 | 0.0041 | -0.06 | 119.3171
2 | 0.548 | 0.00422 | -0.0608 | 129.8578
2.5 | 0.6062 | 0.00443 | -0.0615 | 136.8397
3 | 0.6644 | 0.00462 | -0.0622 | 143.8095
3.5 | 0.7217 | 0.00489 | -0.0628 | 147.5869
4.5 | 0.8296 | 0.00615 | -0.0631 | 134.8943
5.5 | 0.9385 | 0.00697 | -0.0635 | 134.6485
6 | 0.9924 | 0.00736 | -0.0636 | 134.837
6.5 | 1.0453 | 0.00781 | -0.0636 | 133.8412
7 | 1.0974 | 0.00826 | -0.0634 | 132.8571
7.5 | 1.1491 | 0.00869 | -0.0631 | 132.2325
8 | 1.2008 | 0.00907 | -0.0629 | 132.3925
8.5 | 1.2517 | 0.00944 | -0.0625 | 132.5953
9.5 | 1.3487 | 0.01029 | -0.061 | 131.069
10 | 1.3946 | 0.01071 | -0.0599 | 130.2148
10.5 | 1.4349 | 0.0111 | -0.0577 | 129.2703
11 | 1.4726 | 0.01163 | -0.0551 | 126.6208
11.5 | 1.4913 | 0.01238 | -0.0494 | 120.4604
12 | 1.5155 | 0.01337 | -0.0453 | 113.3508
12.5 | 1.5437 | 0.01443 | -0.0423 | 106.9785
13 | 1.5708 | 0.01567 | -0.0395 | 100.2425
13.5 | 1.595 | 0.01721 | -0.0367 | 92.6787
14 | 1.6205 | 0.01879 | -0.0343 | 86.2427
14.5 | 1.6454 | 0.0205 | -0.0321 | 80.2634
15 | 1.6689 | 0.0224 | -0.0301 | 74.5045
15.5 | 1.6898 | 0.02455 | -0.028 | 68.831
16 | 1.7064 | 0.02712 | -0.026 | 62.9204
16.5 | 1.7246 | 0.02975 | -0.0244 | 57.9697
17 | 1.7425 | 0.03252 | -0.0231 | 53.5824
17.5 | 1.7592 | 0.03555 | -0.022 | 49.4852
18 | 1.7713 | 0.03907 | -0.0209 | 45.3366
18.5 | 1.7811 | 0.04304 | -0.0202 | 41.3824
19 | 1.7925 | 0.04697 | -0.0198 | 38.1627
19.5 | 1.8028 | 0.05117 | -0.0197 | 35.2316
20 | 1.8097 | 0.05588 | -0.0199 | 32.3855

## 123. Re 14M Mach 0.10 (1)
BIGFOIL.COM POLAR EXPORT
NACA63-415 a=0.5
NACA63-415 a=0.5 |  |  |  | Cl Max: | 1.479 | at alpha= | 12.5 | deg
JavaFoil+Calcfoil stall+Eppler ext transition |  |  |  | L/D Max: | 120.177 | at alpha= | 4.5 | deg
Re: | 14000000 |  |  | Cd Min: | 0.0053 | at alpha= | 0 | deg
Mach: | 0.1 |  |  | Cl=0 at alpha= | -2.5984 | deg
|  |  |  | @ Cl=0.1, Cd= | 0.0056498
|  |  |  | @ Cl=0.4, Cd= | 0.0053033
|  |  |  | @ Cl=0.6, Cd= | 0.0057744
alpha (deg) | Cl | Cd | Cm | Cl/Cd
-18 | -0.748 | 0.12865 | -0.02 | -5.811
-17.5 | -0.766 | 0.11977 | -0.021 | -6.395
-17 | -0.782 | 0.11223 | -0.022 | -6.97
-16.5 | -0.797 | 0.10487 | -0.022 | -7.599
-16 | -0.814 | 0.0936 | -0.024 | -8.696
-15.5 | -0.844 | 0.07148 | -0.027 | -11.805
-15 | -0.869 | 0.05533 | -0.03 | -15.704
-14.5 | -0.901 | 0.03668 | -0.032 | -24.574
-14 | -0.926 | 0.02507 | -0.034 | -36.929
-13.5 | -0.941 | 0.01815 | -0.036 | -51.837
-13 | -0.947 | 0.01417 | -0.037 | -66.824
-12.5 | -0.942 | 0.01219 | -0.038 | -77.33
-12 | -0.934 | 0.0101 | -0.039 | -92.437
-11.5 | -0.919 | 0.00967 | -0.04 | -95.058
-11 | -0.89 | 0.00914 | -0.041 | -97.306
-10.5 | -0.854 | 0.0087 | -0.041 | -98.249
-10 | -0.815 | 0.00838 | -0.042 | -97.248
-9.5 | -0.772 | 0.00798 | -0.042 | -96.726
-9 | -0.727 | 0.00771 | -0.043 | -94.244
-8.5 | -0.679 | 0.00751 | -0.043 | -90.423
-8 | -0.628 | 0.00723 | -0.044 | -86.818
-7.5 | -0.574 | 0.00737 | -0.044 | -77.915
-7 | -0.52 | 0.00717 | -0.045 | -72.499
-6.5 | -0.464 | 0.00698 | -0.045 | -66.427
-6 | -0.407 | 0.00682 | -0.046 | -59.625
-5.5 | -0.349 | 0.00666 | -0.046 | -52.353
-5 | -0.29 | 0.00652 | -0.047 | -44.463
-4.5 | -0.23 | 0.0064 | -0.047 | -36.03
-4 | -0.17 | 0.0063 | -0.048 | -27.044
-3.5 | -0.11 | 0.0062 | -0.049 | -17.73
-3 | -0.049 | 0.00605 | -0.049 | -8.108
-2.5 | 0.012 | 0.00585 | -0.05 | 2.044
-2 | 0.073 | 0.00575 | -0.05 | 12.727
-1.5 | 0.135 | 0.00552 | -0.051 | 24.385
-1 | 0.196 | 0.00541 | -0.051 | 36.235
-0.5 | 0.257 | 0.00534 | -0.052 | 48.141
0 | 0.318 | 0.0053 | -0.052 | 60.081
0.5 | 0.38 | 0.0053 | -0.053 | 71.686
1 | 0.441 | 0.00531 | -0.054 | 82.962
1.5 | 0.502 | 0.00544 | -0.054 | 92.364
2 | 0.563 | 0.00558 | -0.055 | 100.891
2.5 | 0.622 | 0.00589 | -0.055 | 105.634
3 | 0.683 | 0.0061 | -0.056 | 111.831
3.5 | 0.743 | 0.00639 | -0.056 | 116.341
4 | 0.803 | 0.00674 | -0.057 | 119.156
4.5 | 0.863 | 0.00718 | -0.057 | 120.177
5 | 0.922 | 0.00768 | -0.058 | 120.018
5.5 | 0.98 | 0.00827 | -0.059 | 118.486
6 | 1.037 | 0.00874 | -0.059 | 118.651
6.5 | 1.084 | 0.00958 | -0.059 | 113.136
7 | 1.134 | 0.01004 | -0.06 | 112.989
7.5 | 1.183 | 0.01054 | -0.06 | 112.224
8 | 1.229 | 0.01104 | -0.06 | 111.39
8.5 | 1.274 | 0.01157 | -0.061 | 110.031
9 | 1.315 | 0.01216 | -0.061 | 108.183
9.5 | 1.354 | 0.0128 | -0.062 | 105.786
10 | 1.386 | 0.01334 | -0.062 | 103.9
10.5 | 1.414 | 0.01414 | -0.062 | 100.039
11 | 1.438 | 0.01498 | -0.063 | 95.983
11.5 | 1.457 | 0.01589 | -0.063 | 91.719
12 | 1.471 | 0.01685 | -0.063 | 87.333
12.5 | 1.479 | 0.01793 | -0.064 | 82.516
13 | 1.478 | 0.01911 | -0.064 | 77.342
13.5 | 1.47 | 0.02035 | -0.064 | 72.249
14 | 1.457 | 0.02192 | -0.065 | 66.46
14.5 | 1.438 | 0.02355 | -0.065 | 61.049
15 | 1.413 | 0.0255 | -0.065 | 55.411
15.5 | 1.383 | 0.0277 | -0.065 | 49.947
16 | 1.351 | 0.02939 | -0.066 | 45.961
16.5 | 1.312 | 0.0323 | -0.066 | 40.624
17 | 1.27 | 0.03578 | -0.066 | 35.499
17.5 | 1.229 | 0.03788 | -0.066 | 32.453

## 124. Re 14M Mach 0.10 (2)
BIGFOIL.COM POLAR EXPORT
NACA63-415 a=0.5
NACA63-415 a=0.5 |  |  |  | Cl Max: | 1.7993 | at alpha= | 20 | deg
XFOIL ncrit=9 |  |  |  | L/D Max: | 148.569 | at alpha= | 3.5 | deg
Re: | 14000000 |  |  | Cd Min: | 0.05969 | at alpha= | 20 | deg
Mach: | 0.1 |  |  | Cl=0 at alpha= | -2.6445 | deg
|  |  |  | @ Cl=0.1, Cd= | 0.0048517
|  |  |  | @ Cl=0.4, Cd= | 0.0040444
|  |  |  | @ Cl=0.6, Cd= | 0.0043935
alpha (deg) | Cl | Cd | Cm | Cl/Cd
-20 | -1.6259 | 0.03098 | -0.0736 | -52.4822
-19.5 | -1.6263 | 0.02698 | -0.0732 | -60.278
-19 | -1.6184 | 0.02388 | -0.0719 | -67.7722
-18.5 | -1.6095 | 0.02126 | -0.0696 | -75.7056
-18 | -1.6011 | 0.01912 | -0.066 | -83.7395
-17.5 | -1.5962 | 0.01753 | -0.0602 | -91.0553
-17 | -1.5772 | 0.01634 | -0.0553 | -96.5239
-16.5 | -1.5393 | 0.01538 | -0.0531 | -100.0845
-16 | -1.4963 | 0.01457 | -0.0514 | -102.6973
-15.5 | -1.4522 | 0.01368 | -0.05 | -106.155
-15 | -1.4057 | 0.01286 | -0.0488 | -109.3079
-14.5 | -1.3555 | 0.01224 | -0.048 | -110.7435
-14 | -1.3038 | 0.01169 | -0.0475 | -111.5312
-13.5 | -1.2516 | 0.01113 | -0.0469 | -112.4528
-13 | -1.199 | 0.01054 | -0.0465 | -113.7571
-12.5 | -1.1449 | 0.01006 | -0.0463 | -113.8072
-12 | -1.0897 | 0.00965 | -0.0462 | -112.9223
-11.5 | -1.0339 | 0.00928 | -0.0461 | -111.4116
-11 | -0.9777 | 0.00892 | -0.0462 | -109.6076
-10.5 | -0.9215 | 0.00852 | -0.0462 | -108.1573
-10 | -0.8648 | 0.00816 | -0.0464 | -105.9804
-9.5 | -0.8074 | 0.00787 | -0.0466 | -102.5921
-9 | -0.7496 | 0.0076 | -0.0469 | -98.6316
-8.5 | -0.6915 | 0.00737 | -0.0473 | -93.8263
-8 | -0.6335 | 0.00708 | -0.0476 | -89.4774
-7.5 | -0.5752 | 0.00683 | -0.048 | -84.2167
-7 | -0.5165 | 0.0066 | -0.0485 | -78.2576
-6.5 | -0.4576 | 0.00642 | -0.049 | -71.2773
-6 | -0.3986 | 0.00624 | -0.0496 | -63.8782
-5.5 | -0.3395 | 0.00603 | -0.0501 | -56.3018
-5 | -0.2802 | 0.00589 | -0.0507 | -47.5722
-4.5 | -0.2209 | 0.00572 | -0.0513 | -38.6189
-4 | -0.1613 | 0.00557 | -0.052 | -28.9587
-3.5 | -0.1018 | 0.00544 | -0.0527 | -18.7132
-3 | -0.0423 | 0.00527 | -0.0534 | -8.0266
-2.5 | 0.0172 | 0.00509 | -0.0541 | 3.3792
-2 | 0.0767 | 0.00493 | -0.0548 | 15.5578
-1.5 | 0.1362 | 0.00473 | -0.0556 | 28.7949
-1 | 0.1956 | 0.00454 | -0.0563 | 43.0837
-0.5 | 0.2548 | 0.00436 | -0.0571 | 58.4404
0 | 0.3138 | 0.00407 | -0.058 | 77.1007
0.5 | 0.3735 | 0.00404 | -0.0588 | 92.4505
1 | 0.4331 | 0.00405 | -0.0596 | 106.9383
1.5 | 0.4924 | 0.0041 | -0.0604 | 120.0976
2 | 0.5516 | 0.00422 | -0.0611 | 130.7109
2.5 | 0.6102 | 0.00443 | -0.0618 | 137.7427
3 | 0.6688 | 0.00462 | -0.0625 | 144.7619
3.5 | 0.7265 | 0.00489 | -0.0631 | 148.5685
4 | 0.78 | 0.00567 | -0.0632 | 137.5661
4.5 | 0.8349 | 0.00617 | -0.0634 | 135.316
5 | 0.8903 | 0.00656 | -0.0637 | 135.7165
5.5 | 0.9445 | 0.00701 | -0.0637 | 134.7361
6 | 0.9987 | 0.0074 | -0.0638 | 134.9595
7 | 1.104 | 0.00833 | -0.0634 | 132.533
7.5 | 1.156 | 0.00876 | -0.0631 | 131.9635
8 | 1.2079 | 0.00914 | -0.0627 | 132.1554
8.5 | 1.2589 | 0.00953 | -0.0622 | 132.0986
9.5 | 1.3557 | 0.0104 | -0.0605 | 130.3558
10 | 1.401 | 0.01084 | -0.059 | 129.2435
11 | 1.4682 | 0.01183 | -0.052 | 124.1082
11.5 | 1.4902 | 0.01271 | -0.047 | 117.2463
12 | 1.5161 | 0.01378 | -0.0434 | 110.0218
12.5 | 1.5449 | 0.01492 | -0.0404 | 103.5456
13 | 1.5716 | 0.0163 | -0.0376 | 96.4172
13.5 | 1.5958 | 0.01794 | -0.0348 | 88.9521
14 | 1.6217 | 0.0196 | -0.0325 | 82.7398
14.5 | 1.6468 | 0.0214 | -0.0303 | 76.9533
15 | 1.6688 | 0.0235 | -0.0281 | 71.0128
15.5 | 1.6878 | 0.02589 | -0.026 | 65.1912
16 | 1.706 | 0.02849 | -0.0241 | 59.8807
16.5 | 1.7245 | 0.03123 | -0.0226 | 55.2193
17 | 1.74 | 0.03439 | -0.0212 | 50.5961
17.5 | 1.7544 | 0.03775 | -0.0201 | 46.4742
18 | 1.7657 | 0.04156 | -0.0192 | 42.4856
18.5 | 1.7785 | 0.04537 | -0.0186 | 39.1999
19 | 1.7902 | 0.04947 | -0.0183 | 36.1876
19.5 | 1.7979 | 0.05413 | -0.0183 | 33.2145
20 | 1.7993 | 0.05969 | -0.0187 | 30.1441

## 125. Re 14M Mach 0.25 (1)
BIGFOIL.COM POLAR EXPORT
NACA63-415 a=0.5
NACA63-415 a=0.5 |  |  |  | Cl Max: | 1.438 | at alpha= | 11.5 | deg
JavaFoil+Calcfoil stall+Eppler ext transition |  |  |  | L/D Max: | 119.568 | at alpha= | 4 | deg
Re: | 14000000 |  |  | Cd Min: | 0.00534 | at alpha= | 0 | deg
Mach: | 0.25 |  |  | Cl=0 at alpha= | -2.5968 | deg
|  |  |  | @ Cl=0.1, Cd= | 0.0057006
|  |  |  | @ Cl=0.4, Cd= | 0.0053432
|  |  |  | @ Cl=0.6, Cd= | 0.0057595
alpha (deg) | Cl | Cd | Cm | Cl/Cd
-16.5 | -0.537 | 0.1281 | -0.019 | -4.195
-16 | -0.581 | 0.1204 | -0.019 | -4.823
-15.5 | -0.621 | 0.10947 | -0.021 | -5.671
-15 | -0.655 | 0.1033 | -0.021 | -6.341
-14.5 | -0.686 | 0.09432 | -0.023 | -7.269
-14 | -0.715 | 0.08171 | -0.025 | -8.755
-13.5 | -0.757 | 0.05889 | -0.03 | -12.863
-13 | -0.809 | 0.03411 | -0.034 | -23.727
-12.5 | -0.854 | 0.01873 | -0.038 | -45.606
-12 | -0.869 | 0.01425 | -0.039 | -60.99
-11.5 | -0.876 | 0.01139 | -0.04 | -76.871
-11 | -0.867 | 0.01017 | -0.041 | -85.225
-10.5 | -0.847 | 0.00921 | -0.042 | -91.978
-10 | -0.814 | 0.00886 | -0.043 | -91.909
-9.5 | -0.776 | 0.00836 | -0.043 | -92.841
-9 | -0.734 | 0.00802 | -0.044 | -91.545
-8.5 | -0.688 | 0.00769 | -0.044 | -89.539
-8 | -0.638 | 0.00744 | -0.045 | -85.817
-7.5 | -0.586 | 0.00753 | -0.045 | -77.77
-7 | -0.531 | 0.00734 | -0.046 | -72.29
-6.5 | -0.474 | 0.00714 | -0.047 | -66.466
-6 | -0.417 | 0.00695 | -0.047 | -59.95
-5.5 | -0.358 | 0.00676 | -0.048 | -52.91
-5 | -0.297 | 0.00659 | -0.048 | -45.108
-4.5 | -0.236 | 0.00651 | -0.049 | -36.333
-4 | -0.175 | 0.00639 | -0.049 | -27.378
-3.5 | -0.113 | 0.00624 | -0.05 | -18.083
-3 | -0.05 | 0.00614 | -0.05 | -8.21
-2.5 | 0.012 | 0.00589 | -0.051 | 2.087
-2 | 0.075 | 0.00578 | -0.052 | 12.997
-1.5 | 0.138 | 0.00558 | -0.052 | 24.78
-1 | 0.201 | 0.00546 | -0.053 | 36.88
-0.5 | 0.264 | 0.00538 | -0.053 | 49.087
0 | 0.327 | 0.00534 | -0.054 | 61.238
0.5 | 0.39 | 0.00534 | -0.054 | 73.108
1 | 0.453 | 0.00536 | -0.055 | 84.514
1.5 | 0.516 | 0.00549 | -0.056 | 94.047
2 | 0.579 | 0.00563 | -0.056 | 102.793
2.5 | 0.639 | 0.006 | -0.057 | 106.526
3 | 0.701 | 0.00622 | -0.057 | 112.664
3.5 | 0.763 | 0.00652 | -0.058 | 117.103
4 | 0.825 | 0.0069 | -0.059 | 119.568
4.5 | 0.886 | 0.00742 | -0.059 | 119.459
5 | 0.947 | 0.00804 | -0.06 | 117.789
5.5 | 1.006 | 0.00862 | -0.06 | 116.706
6 | 1.056 | 0.009 | -0.06 | 117.366
6.5 | 1.107 | 0.01004 | -0.061 | 110.283
7 | 1.158 | 0.01057 | -0.061 | 109.567
7.5 | 1.206 | 0.01112 | -0.061 | 108.532
8 | 1.252 | 0.0117 | -0.062 | 107.028
8.5 | 1.295 | 0.01232 | -0.062 | 105.12
9 | 1.334 | 0.01301 | -0.063 | 102.555
9.5 | 1.369 | 0.01366 | -0.063 | 100.169
10 | 1.396 | 0.01449 | -0.063 | 96.292
10.5 | 1.417 | 0.01538 | -0.064 | 92.117
11 | 1.431 | 0.01644 | -0.064 | 87.017
11.5 | 1.438 | 0.01752 | -0.064 | 82.071
12 | 1.437 | 0.01875 | -0.065 | 76.633
12.5 | 1.426 | 0.02 | -0.065 | 71.337
13 | 1.401 | 0.02171 | -0.065 | 64.519
13.5 | 1.365 | 0.02362 | -0.066 | 57.798
14 | 1.319 | 0.02575 | -0.066 | 51.24
14.5 | 1.264 | 0.02822 | -0.066 | 44.791
15 | 1.199 | 0.03134 | -0.066 | 38.25
15.5 | 1.124 | 0.0354 | -0.066 | 31.739
16 | 1.04 | 0.04101 | -0.066 | 25.354
16.5 | 0.954 | 0.04549 | -0.066 | 20.976

## 126. Re 14M Mach 0.25 (2)
BIGFOIL.COM POLAR EXPORT
NACA63-415 a=0.5
NACA63-415 a=0.5 |  |  |  | Cl Max: | 1.755 | at alpha= | 19.5 | deg
XFOIL ncrit=9 |  |  |  | L/D Max: | 154.09 | at alpha= | 3.5 | deg
Re: | 14000000 |  |  | Cd Min: | 0.08074 | at alpha= | 20 | deg
Mach: | 0.25 |  |  | Cl=0 at alpha= | -2.6485 | deg
|  |  |  | @ Cl=0.1, Cd= | 0.0048866
|  |  |  | @ Cl=0.4, Cd= | 0.00406
|  |  |  | @ Cl=0.6, Cd= | 0.0043171
alpha (deg) | Cl | Cd | Cm | Cl/Cd
-20 | -1.3466 | 0.07938 | -0.0599 | -16.964
-19.5 | -1.4123 | 0.06327 | -0.0715 | -22.3218
-19 | -1.4519 | 0.05177 | -0.0789 | -28.0452
-18.5 | -1.4813 | 0.04258 | -0.0837 | -34.7886
-18 | -1.4986 | 0.03524 | -0.0864 | -42.5255
-17.5 | -1.5114 | 0.02912 | -0.0873 | -51.9025
-17 | -1.5115 | 0.02475 | -0.0862 | -61.0707
-16.5 | -1.5147 | 0.02101 | -0.0831 | -72.0942
-16 | -1.5102 | 0.01859 | -0.078 | -81.2372
-15.5 | -1.5023 | 0.0171 | -0.0705 | -87.8538
-15 | -1.4681 | 0.01558 | -0.0664 | -94.2298
-14.5 | -1.4222 | 0.01445 | -0.0634 | -98.4221
-14 | -1.372 | 0.01344 | -0.0609 | -102.0833
-13.5 | -1.3191 | 0.01252 | -0.0589 | -105.3594
-13 | -1.2625 | 0.01181 | -0.0573 | -106.9009
-12.5 | -1.2049 | 0.01116 | -0.0559 | -107.9659
-12 | -1.147 | 0.01049 | -0.0546 | -109.3422
-11.5 | -1.0877 | 0.00995 | -0.0537 | -109.3166
-11 | -1.0274 | 0.0095 | -0.0529 | -108.1474
-10.5 | -0.9666 | 0.00909 | -0.0524 | -106.3366
-10 | -0.9063 | 0.00863 | -0.0518 | -105.0174
-9.5 | -0.8456 | 0.00822 | -0.0515 | -102.871
-9 | -0.7843 | 0.00789 | -0.0512 | -99.4043
-8.5 | -0.7227 | 0.00759 | -0.0512 | -95.2174
-8 | -0.661 | 0.00733 | -0.0512 | -90.1774
-7.5 | -0.5997 | 0.00703 | -0.0512 | -85.3058
-7 | -0.5381 | 0.00675 | -0.0514 | -79.7185
-6.5 | -0.4763 | 0.00654 | -0.0517 | -72.8287
-6 | -0.4144 | 0.00635 | -0.052 | -65.2598
-5.5 | -0.3526 | 0.00613 | -0.0524 | -57.5204
-5 | -0.2908 | 0.00596 | -0.0529 | -48.7919
-4.5 | -0.2289 | 0.00579 | -0.0534 | -39.5337
-4 | -0.167 | 0.00563 | -0.054 | -29.6625
-3.5 | -0.1052 | 0.00549 | -0.0546 | -19.1621
-3 | -0.0433 | 0.00533 | -0.0552 | -8.1238
-2.5 | 0.0183 | 0.00516 | -0.0559 | 3.5465
-2 | 0.08 | 0.00495 | -0.0566 | 16.1616
-1 | 0.2031 | 0.00456 | -0.0582 | 44.5395
-0.5 | 0.2644 | 0.00436 | -0.059 | 60.6422
0 | 0.3254 | 0.00408 | -0.0599 | 79.7549
0.5 | 0.3872 | 0.00406 | -0.0607 | 95.3695
1 | 0.4489 | 0.00406 | -0.0615 | 110.5665
1.5 | 0.5105 | 0.00411 | -0.0623 | 124.2092
2 | 0.5719 | 0.00422 | -0.0631 | 135.5213
2.5 | 0.6327 | 0.00443 | -0.0638 | 142.8217
3 | 0.6934 | 0.00464 | -0.0644 | 149.4397
3.5 | 0.7535 | 0.00489 | -0.065 | 154.09
4 | 0.8083 | 0.00572 | -0.065 | 141.3112
4.5 | 0.8648 | 0.00628 | -0.065 | 137.707
5 | 0.9216 | 0.00672 | -0.065 | 137.1429
6 | 1.033 | 0.00764 | -0.0646 | 135.2094
7 | 1.1398 | 0.0087 | -0.0633 | 131.0115
7.5 | 1.1932 | 0.00914 | -0.0625 | 130.547
8 | 1.2457 | 0.00957 | -0.0616 | 130.1672
8.5 | 1.2962 | 0.01004 | -0.0602 | 129.1036
9 | 1.3444 | 0.01054 | -0.0585 | 127.5522
9.5 | 1.3884 | 0.01108 | -0.0561 | 125.3069
10 | 1.4084 | 0.0117 | -0.0494 | 120.3761
10.5 | 1.436 | 0.01248 | -0.0447 | 115.0641
11 | 1.4653 | 0.01363 | -0.0409 | 107.5055
11.5 | 1.4937 | 0.01503 | -0.0374 | 99.3812
12 | 1.5244 | 0.01647 | -0.0344 | 92.5562
12.5 | 1.5504 | 0.01829 | -0.0313 | 84.7676
13 | 1.5766 | 0.02023 | -0.0284 | 77.9338
13.5 | 1.6024 | 0.02234 | -0.0258 | 71.7278
14 | 1.6266 | 0.02464 | -0.0233 | 66.0146
14.5 | 1.6446 | 0.02746 | -0.0207 | 59.8908
15 | 1.6652 | 0.03036 | -0.0187 | 54.8485
15.5 | 1.685 | 0.03345 | -0.0168 | 50.3737
16 | 1.6988 | 0.0372 | -0.0151 | 45.6667
16.5 | 1.712 | 0.04119 | -0.0138 | 41.5635
17 | 1.7263 | 0.04531 | -0.0128 | 38.0998
17.5 | 1.7353 | 0.05005 | -0.0121 | 34.6713
18 | 1.7423 | 0.05525 | -0.0118 | 31.5348
18.5 | 1.745 | 0.06118 | -0.012 | 28.5224
19 | 1.7512 | 0.06696 | -0.0126 | 26.1529
19.5 | 1.755 | 0.07325 | -0.0137 | 23.959
20 | 1.7515 | 0.08074 | -0.0157 | 21.6931

## 127. Re 14M Mach 0.50 (1)
BIGFOIL.COM POLAR EXPORT
NACA63-415 a=0.5
NACA63-415 a=0.5 |  |  |  | Cl Max: | 1.328 | at alpha= | 8.5 | deg
JavaFoil+Calcfoil stall+Eppler ext transition |  |  |  | L/D Max: | 116.28 | at alpha= | 3.5 | deg
Re: | 14000000 |  |  | Cd Min: | 0.00555 | at alpha= | 0.5 | deg
Mach: | 0.5 |  |  | Cl=0 at alpha= | -2.6 | deg
|  |  |  | @ Cl=0.1, Cd= | 0.0059894
|  |  |  | @ Cl=0.4, Cd= | 0.0055551
|  |  |  | @ Cl=0.6, Cd= | 0.0058456
alpha (deg) | Cl | Cd | Cm | Cl/Cd
-20 | -0.98 | 0.16679 | -0.023 | -5.876
-19.5 | -0.952 | 0.16005 | -0.023 | -5.947
-19 | -0.922 | 0.15567 | -0.023 | -5.924
-18.5 | -0.894 | 0.15325 | -0.023 | -5.831
-18 | -0.865 | 0.14989 | -0.023 | -5.771
-17.5 | -0.841 | 0.13108 | -0.024 | -6.414
-17 | -0.813 | 0.12552 | -0.024 | -6.476
-16.5 | -0.783 | 0.12256 | -0.024 | -6.39
-16 | -0.754 | 0.11704 | -0.024 | -6.446
-15.5 | -0.729 | 0.10192 | -0.025 | -7.149
-15 | -0.701 | 0.10357 | -0.025 | -6.771
-14.5 | -0.674 | 0.0962 | -0.026 | -7.007
-14 | -0.648 | 0.08799 | -0.027 | -7.362
-13.5 | -0.63 | 0.07298 | -0.03 | -8.638
-13 | -0.64 | 0.04122 | -0.037 | -15.523
-12.5 | -0.557 | 0.08735 | -0.024 | -6.378
-12 | -0.531 | 0.07773 | -0.026 | -6.83
-11.5 | -0.51 | 0.06545 | -0.03 | -7.792
-11 | -0.516 | 0.03599 | -0.039 | -14.328
-10.5 | -0.523 | 0.01599 | -0.045 | -32.713
-10 | -0.416 | 0.06918 | -0.023 | -6.007
-9.5 | -0.39 | 0.05915 | -0.027 | -6.592
-9 | -0.401 | 0.02489 | -0.042 | -16.104
-8.5 | -0.542 | 0.01283 | -0.047 | -42.249
-8 | -0.616 | 0.00931 | -0.05 | -66.148
-7.5 | -0.597 | 0.0085 | -0.051 | -70.304
-7 | -0.559 | 0.00796 | -0.051 | -70.192
-6.5 | -0.509 | 0.00751 | -0.052 | -67.837
-6 | -0.453 | 0.00762 | -0.053 | -59.506
-5.5 | -0.392 | 0.00732 | -0.053 | -53.622
-5 | -0.328 | 0.00707 | -0.054 | -46.418
-4.5 | -0.262 | 0.00691 | -0.054 | -37.944
-4 | -0.195 | 0.00672 | -0.055 | -28.959
-3.5 | -0.126 | 0.00657 | -0.056 | -19.141
-3 | -0.056 | 0.00643 | -0.056 | -8.744
-2.5 | 0.014 | 0.00629 | -0.057 | 2.182
-2 | 0.084 | 0.00603 | -0.058 | 13.925
-1.5 | 0.155 | 0.00585 | -0.058 | 26.445
-1 | 0.225 | 0.00567 | -0.059 | 39.716
-0.5 | 0.295 | 0.00559 | -0.06 | 52.904
0 | 0.366 | 0.00556 | -0.06 | 65.757
0.5 | 0.436 | 0.00555 | -0.061 | 78.55
1 | 0.507 | 0.00564 | -0.062 | 89.872
1.5 | 0.577 | 0.00577 | -0.062 | 99.891
2 | 0.647 | 0.006 | -0.063 | 107.928
2.5 | 0.713 | 0.0065 | -0.063 | 109.771
3 | 0.783 | 0.00685 | -0.064 | 114.251
3.5 | 0.852 | 0.00733 | -0.065 | 116.28
4 | 0.914 | 0.00794 | -0.065 | 115.184
4.5 | 0.977 | 0.00869 | -0.065 | 112.328
5 | 1.037 | 0.00955 | -0.066 | 108.557
5.5 | 1.096 | 0.01033 | -0.066 | 106.107
6 | 1.151 | 0.01179 | -0.066 | 97.589
6.5 | 1.205 | 0.01261 | -0.067 | 95.541
7 | 1.252 | 0.01352 | -0.067 | 92.577
7.5 | 1.29 | 0.0145 | -0.068 | 88.964
8 | 1.318 | 0.0156 | -0.068 | 84.476
8.5 | 1.328 | 0.01699 | -0.068 | 78.132
9 | 1.307 | 0.0187 | -0.069 | 69.903
9.5 | 1.213 | 0.02061 | -0.069 | 58.879
10 | 0.824 | 0.02365 | -0.069 | 34.864
10.5 | 0.856 | 0.02366 | -0.07 | 36.187
11 | 0.884 | 0.02662 | -0.07 | 33.19
11.5 | 0.902 | 0.0328 | -0.069 | 27.498
12 | 0.943 | 0.02899 | -0.071 | 32.543
12.5 | 0.967 | 0.03361 | -0.071 | 28.771
13 | 0.985 | 0.04066 | -0.07 | 24.228
13.5 | 1.022 | 0.0383 | -0.071 | 26.673

## 128. Re 14M Mach 0.50 (2)
BIGFOIL.COM POLAR EXPORT
NACA63-415 a=0.5
NACA63-415 a=0.5 |  |  |  | Cl Max: | 1.5354 | at alpha= | 12 | deg
XFOIL ncrit=9 |  |  |  | L/D Max: | 171.804 | at alpha= | 3.5 | deg
Re: | 14000000 |  |  | Cd Min: | 0.05113 | at alpha= | 13 | deg
Mach: | 0.5 |  |  | Cl=0 at alpha= | -99 | deg
|  |  |  | @ Cl=0.1, Cd= | 0.00414
|  |  |  | @ Cl=0.4, Cd= | 0.004143
|  |  |  | @ Cl=0.6, Cd= | 0.0042114
alpha (deg) | Cl | Cd | Cm | Cl/Cd
0 | 0.3786 | 0.00414 | -0.0684 | 91.4493
0.5 | 0.4501 | 0.00415 | -0.0693 | 108.4578
1 | 0.5215 | 0.00417 | -0.0702 | 125.06
1.5 | 0.5932 | 0.0042 | -0.0711 | 141.2381
2 | 0.6649 | 0.00432 | -0.0719 | 153.912
2.5 | 0.7361 | 0.0045 | -0.0725 | 163.5778
3 | 0.8064 | 0.00478 | -0.073 | 168.7029
3.5 | 0.8762 | 0.0051 | -0.0732 | 171.8039
4 | 0.9406 | 0.00581 | -0.0726 | 161.8933
4.5 | 0.9994 | 0.00677 | -0.0711 | 147.6219
5 | 1.0582 | 0.00757 | -0.0693 | 139.7886
5.5 | 1.1151 | 0.00831 | -0.067 | 134.1877
6 | 1.1675 | 0.00908 | -0.0638 | 128.5793
6.5 | 1.203 | 0.01001 | -0.0577 | 120.1798
7 | 1.2227 | 0.0112 | -0.0497 | 109.1696
7.5 | 1.2567 | 0.01257 | -0.0445 | 99.9761
8 | 1.2934 | 0.0141 | -0.04 | 91.7305
8.5 | 1.331 | 0.01576 | -0.0357 | 84.4543
9 | 1.3642 | 0.01773 | -0.0311 | 76.943
9.5 | 1.4202 | 0.01988 | -0.0308 | 71.4386
11 | 1.4978 | 0.02796 | -0.0158 | 53.5694
11.5 | 1.5222 | 0.03164 | -0.012 | 48.11
12 | 1.5354 | 0.03623 | -0.0081 | 42.3792
12.5 | 1.5228 | 0.04297 | -0.0047 | 35.4387
13 | 1.499 | 0.05113 | -0.0028 | 29.3174

## 129. Re 16M Mach 0.00 (1)
BIGFOIL.COM POLAR EXPORT
NACA63-415 a=0.5
NACA63-415 a=0.5 |  |  |  | Cl Max: | 1.488 | at alpha= | 13 | deg
JavaFoil+Calcfoil stall+Eppler ext transition |  |  |  | L/D Max: | 120.867 | at alpha= | 6 | deg
Re: | 16000000 |  |  | Cd Min: | 0.00531 | at alpha= | 0.5 | deg
Mach: | 0 |  |  | Cl=0 at alpha= | -2.5984 | deg
|  |  |  | @ Cl=0.1, Cd= | 0.0056525
|  |  |  | @ Cl=0.4, Cd= | 0.0053316
|  |  |  | @ Cl=0.6, Cd= | 0.005832
alpha (deg) | Cl | Cd | Cm | Cl/Cd
-18.5 | -0.771 | 0.13277 | -0.02 | -5.81
-18 | -0.788 | 0.12391 | -0.021 | -6.359
-17.5 | -0.805 | 0.11352 | -0.022 | -7.089
-17 | -0.817 | 0.10751 | -0.022 | -7.599
-16.5 | -0.831 | 0.0975 | -0.024 | -8.526
-16 | -0.856 | 0.07806 | -0.026 | -10.968
-15.5 | -0.896 | 0.05144 | -0.03 | -17.415
-15 | -0.911 | 0.0418 | -0.031 | -21.807
-14.5 | -0.937 | 0.02842 | -0.033 | -32.968
-14 | -0.953 | 0.02056 | -0.035 | -46.373
-13.5 | -0.961 | 0.01582 | -0.036 | -60.77
-13 | -0.96 | 0.01326 | -0.037 | -72.406
-12.5 | -0.954 | 0.01133 | -0.038 | -84.187
-12 | -0.948 | 0.00981 | -0.039 | -96.64
-11.5 | -0.922 | 0.00928 | -0.04 | -99.309
-11 | -0.891 | 0.00885 | -0.04 | -100.658
-10.5 | -0.854 | 0.00846 | -0.041 | -100.944
-10 | -0.814 | 0.00813 | -0.041 | -100.136
-9.5 | -0.771 | 0.0078 | -0.042 | -98.783
-9 | -0.725 | 0.00749 | -0.042 | -96.781
-8.5 | -0.677 | 0.00731 | -0.043 | -92.564
-8 | -0.625 | 0.0071 | -0.043 | -88.072
-7.5 | -0.572 | 0.00721 | -0.044 | -79.398
-7 | -0.518 | 0.00703 | -0.044 | -73.639
-6.5 | -0.462 | 0.00688 | -0.045 | -67.138
-6 | -0.405 | 0.0067 | -0.046 | -60.419
-5.5 | -0.347 | 0.00654 | -0.046 | -53.052
-5 | -0.289 | 0.00644 | -0.047 | -44.792
-4.5 | -0.229 | 0.00633 | -0.047 | -36.204
-4 | -0.17 | 0.0062 | -0.048 | -27.337
-3.5 | -0.109 | 0.00613 | -0.048 | -17.849
-3 | -0.049 | 0.00601 | -0.049 | -8.13
-2.5 | 0.012 | 0.0058 | -0.049 | 2.053
-2 | 0.073 | 0.00571 | -0.05 | 12.741
-1.5 | 0.134 | 0.00558 | -0.05 | 24.021
-1 | 0.195 | 0.00544 | -0.051 | 35.859
-0.5 | 0.256 | 0.00536 | -0.052 | 47.743
0 | 0.317 | 0.00536 | -0.052 | 59.143
0.5 | 0.378 | 0.00531 | -0.053 | 71.098
1 | 0.439 | 0.00537 | -0.053 | 81.754
1.5 | 0.5 | 0.00549 | -0.054 | 90.992
2 | 0.56 | 0.00571 | -0.054 | 98.108
2.5 | 0.619 | 0.00589 | -0.055 | 105.076
3 | 0.679 | 0.00614 | -0.056 | 110.64
3.5 | 0.739 | 0.00638 | -0.056 | 115.835
4 | 0.799 | 0.00676 | -0.057 | 118.239
4.5 | 0.859 | 0.0072 | -0.057 | 119.305
5 | 0.917 | 0.00767 | -0.058 | 119.548
5.5 | 0.975 | 0.00811 | -0.058 | 120.148
6 | 1.032 | 0.00853 | -0.059 | 120.867
6.5 | 1.081 | 0.00932 | -0.059 | 115.981
7 | 1.131 | 0.00974 | -0.059 | 116.112
7.5 | 1.18 | 0.01021 | -0.06 | 115.546
8 | 1.227 | 0.01069 | -0.06 | 114.777
8.5 | 1.271 | 0.01119 | -0.061 | 113.625
9 | 1.313 | 0.01173 | -0.061 | 111.908
9.5 | 1.352 | 0.01235 | -0.061 | 109.449
10 | 1.385 | 0.01303 | -0.062 | 106.346
10.5 | 1.415 | 0.0136 | -0.062 | 104.012
11 | 1.44 | 0.01443 | -0.063 | 99.77
11.5 | 1.46 | 0.01521 | -0.063 | 95.996
12 | 1.477 | 0.01612 | -0.063 | 91.62
12.5 | 1.487 | 0.01712 | -0.064 | 86.832
13 | 1.488 | 0.01822 | -0.064 | 81.666
13.5 | 1.484 | 0.01951 | -0.064 | 76.052
14 | 1.475 | 0.02084 | -0.065 | 70.759
14.5 | 1.46 | 0.02234 | -0.065 | 65.345
15 | 1.44 | 0.02411 | -0.065 | 59.708
15.5 | 1.415 | 0.02611 | -0.065 | 54.18
16 | 1.387 | 0.02782 | -0.066 | 49.868
16.5 | 1.355 | 0.03002 | -0.066 | 45.125
17 | 1.318 | 0.03323 | -0.066 | 39.674
17.5 | 1.282 | 0.03512 | -0.066 | 36.518
18 | 1.241 | 0.03909 | -0.066 | 31.747

## 130. Re 16M Mach 0.00 (2)
BIGFOIL.COM POLAR EXPORT
NACA63-415 a=0.5
NACA63-415 a=0.5 |  |  |  | Cl Max: | 1.8222 | at alpha= | 20 | deg
XFOIL ncrit=9 |  |  |  | L/D Max: | 145.111 | at alpha= | 3.5 | deg
Re: | 16000000 |  |  | Cd Min: | 0.05438 | at alpha= | 20 | deg
Mach: | 0 |  |  | Cl=0 at alpha= | -2.6421 | deg
|  |  |  | @ Cl=0.1, Cd= | 0.0047832
|  |  |  | @ Cl=0.4, Cd= | 0.0040249
|  |  |  | @ Cl=0.6, Cd= | 0.0044487
alpha (deg) | Cl | Cd | Cm | Cl/Cd
-20 | -1.6649 | 0.02584 | -0.07 | -64.4311
-19.5 | -1.6582 | 0.02291 | -0.0684 | -72.3789
-19 | -1.6464 | 0.02066 | -0.0661 | -79.6902
-18.5 | -1.6355 | 0.01879 | -0.0627 | -87.041
-18 | -1.6305 | 0.01731 | -0.0569 | -94.1941
-17.5 | -1.6107 | 0.01622 | -0.0523 | -99.3033
-17 | -1.5751 | 0.01523 | -0.0502 | -103.4209
-16.5 | -1.5332 | 0.01444 | -0.0487 | -106.1773
-16 | -1.4887 | 0.01371 | -0.0476 | -108.585
-15.5 | -1.4434 | 0.01292 | -0.0466 | -111.7183
-15 | -1.396 | 0.0122 | -0.0458 | -114.4262
-14.5 | -1.3457 | 0.01166 | -0.0453 | -115.4117
-14 | -1.2942 | 0.01116 | -0.045 | -115.9677
-13.5 | -1.2422 | 0.01064 | -0.0448 | -116.7481
-13 | -1.1899 | 0.01011 | -0.0446 | -117.6954
-12.5 | -1.1363 | 0.00966 | -0.0445 | -117.6294
-12 | -1.0816 | 0.00929 | -0.0446 | -116.4263
-11.5 | -1.0264 | 0.00894 | -0.0447 | -114.8098
-11 | -0.9706 | 0.00863 | -0.0449 | -112.4681
-10.5 | -0.9148 | 0.00826 | -0.0451 | -110.7506
-10 | -0.8587 | 0.00792 | -0.0453 | -108.4217
-9.5 | -0.8019 | 0.00762 | -0.0457 | -105.2362
-9 | -0.7446 | 0.00739 | -0.0461 | -100.7578
-8.5 | -0.687 | 0.00715 | -0.0465 | -96.0839
-8 | -0.6294 | 0.00691 | -0.0469 | -91.0854
-7.5 | -0.5716 | 0.00665 | -0.0474 | -85.9549
-7 | -0.5134 | 0.00644 | -0.0479 | -79.7205
-6.5 | -0.4549 | 0.00627 | -0.0485 | -72.5518
-6 | -0.3963 | 0.00609 | -0.0491 | -65.0739
-5.5 | -0.3377 | 0.0059 | -0.0497 | -57.2373
-5 | -0.2788 | 0.00576 | -0.0503 | -48.4028
-4.5 | -0.2198 | 0.00559 | -0.0509 | -39.3202
-4 | -0.1607 | 0.00547 | -0.0516 | -29.3784
-3.5 | -0.1015 | 0.00533 | -0.0523 | -19.0432
-3 | -0.0423 | 0.00518 | -0.053 | -8.166
-2.5 | 0.0168 | 0.00503 | -0.0537 | 3.34
-2 | 0.076 | 0.00484 | -0.0545 | 15.7025
-1.5 | 0.1352 | 0.0047 | -0.0552 | 28.766
-1 | 0.1943 | 0.00456 | -0.056 | 42.6096
-0.5 | 0.2532 | 0.00437 | -0.0568 | 57.9405
0 | 0.3119 | 0.00408 | -0.0576 | 76.4461
0.5 | 0.3711 | 0.00402 | -0.0584 | 92.3134
1 | 0.4303 | 0.00403 | -0.0592 | 106.7742
1.5 | 0.4891 | 0.00411 | -0.06 | 119.0024
2 | 0.5477 | 0.00426 | -0.0608 | 128.5681
2.5 | 0.6059 | 0.00447 | -0.0615 | 135.5481
3 | 0.6639 | 0.00468 | -0.0621 | 141.859
3.5 | 0.7212 | 0.00497 | -0.0627 | 145.1107
4 | 0.7742 | 0.00576 | -0.0628 | 134.4097
4.5 | 0.8295 | 0.00617 | -0.0631 | 134.4408
5 | 0.8847 | 0.00653 | -0.0634 | 135.4824
5.5 | 0.9389 | 0.00696 | -0.0636 | 134.8994
6 | 0.9932 | 0.00731 | -0.0637 | 135.8687
6.5 | 1.0461 | 0.00776 | -0.0637 | 134.8067
7 | 1.0987 | 0.00817 | -0.0636 | 134.4798
7.5 | 1.1514 | 0.00854 | -0.0635 | 134.8244
8 | 1.2035 | 0.0089 | -0.0633 | 135.2247
8.5 | 1.2545 | 0.00928 | -0.0629 | 135.1832
9 | 1.3049 | 0.00965 | -0.0625 | 135.2228
9.5 | 1.3531 | 0.01008 | -0.0617 | 134.2361
10 | 1.3994 | 0.01053 | -0.0606 | 132.8965
10.5 | 1.443 | 0.01098 | -0.0591 | 131.4208
11 | 1.4818 | 0.01137 | -0.0567 | 130.3254
11.5 | 1.5019 | 0.01206 | -0.051 | 124.5357
12 | 1.5264 | 0.01292 | -0.0468 | 118.1424
12.5 | 1.5535 | 0.01395 | -0.0435 | 111.362
13 | 1.5795 | 0.01519 | -0.0404 | 103.9829
13.5 | 1.605 | 0.01661 | -0.0376 | 96.6285
14 | 1.6313 | 0.0181 | -0.0352 | 90.1271
14.5 | 1.6567 | 0.01973 | -0.033 | 83.9686
15 | 1.6798 | 0.02161 | -0.0308 | 77.7325
15.5 | 1.6986 | 0.02387 | -0.0286 | 71.1605
16 | 1.7181 | 0.02618 | -0.0266 | 65.6264
16.5 | 1.7383 | 0.02858 | -0.025 | 60.8223
17 | 1.7538 | 0.0315 | -0.0235 | 55.6762
17.5 | 1.7689 | 0.03461 | -0.0222 | 51.1095
18 | 1.7809 | 0.03812 | -0.0211 | 46.7183
18.5 | 1.7947 | 0.04162 | -0.0204 | 43.1211
19 | 1.8079 | 0.0453 | -0.0199 | 39.9095
19.5 | 1.8189 | 0.04935 | -0.0197 | 36.8571
20 | 1.8222 | 0.05438 | -0.0197 | 33.5086

## 131. Re 16M Mach 0.10 (1)
BIGFOIL.COM POLAR EXPORT
NACA63-415 a=0.5
NACA63-415 a=0.5 |  |  |  | Cl Max: | 1.481 | at alpha= | 12.5 | deg
JavaFoil+Calcfoil stall+Eppler ext transition |  |  |  | L/D Max: | 120.98 | at alpha= | 6 | deg
Re: | 16000000 |  |  | Cd Min: | 0.00531 | at alpha= | 0.5 | deg
Mach: | 0.1 |  |  | Cl=0 at alpha= | -2.5984 | deg
|  |  |  | @ Cl=0.1, Cd= | 0.005659
|  |  |  | @ Cl=0.4, Cd= | 0.0053264
|  |  |  | @ Cl=0.6, Cd= | 0.0058542
alpha (deg) | Cl | Cd | Cm | Cl/Cd
-18 | -0.748 | 0.1268 | -0.02 | -5.901
-17.5 | -0.767 | 0.11795 | -0.021 | -6.503
-17 | -0.782 | 0.11196 | -0.022 | -6.989
-16.5 | -0.799 | 0.10283 | -0.023 | -7.767
-16 | -0.817 | 0.09063 | -0.024 | -9.012
-15.5 | -0.838 | 0.07574 | -0.027 | -11.062
-15 | -0.867 | 0.05607 | -0.03 | -15.47
-14.5 | -0.909 | 0.03329 | -0.033 | -27.294
-14 | -0.931 | 0.02306 | -0.035 | -40.39
-13.5 | -0.94 | 0.01817 | -0.036 | -51.762
-13 | -0.947 | 0.01396 | -0.037 | -67.859
-12.5 | -0.943 | 0.01196 | -0.038 | -78.894
-12 | -0.934 | 0.00993 | -0.039 | -94.11
-11.5 | -0.919 | 0.0094 | -0.04 | -97.759
-11 | -0.89 | 0.00896 | -0.041 | -99.313
-10.5 | -0.854 | 0.00856 | -0.041 | -99.773
-10 | -0.815 | 0.00822 | -0.042 | -99.146
-9.5 | -0.772 | 0.00783 | -0.042 | -98.585
-9 | -0.727 | 0.00757 | -0.043 | -96.051
-8.5 | -0.679 | 0.00734 | -0.043 | -92.52
-8 | -0.628 | 0.00712 | -0.044 | -88.113
-7.5 | -0.574 | 0.00727 | -0.044 | -78.961
-7 | -0.52 | 0.00709 | -0.045 | -73.279
-6.5 | -0.464 | 0.00689 | -0.045 | -67.278
-6 | -0.407 | 0.00672 | -0.046 | -60.554
-5.5 | -0.349 | 0.00656 | -0.046 | -53.211
-5 | -0.29 | 0.00645 | -0.047 | -44.952
-4.5 | -0.23 | 0.00635 | -0.047 | -36.299
-4 | -0.17 | 0.00621 | -0.048 | -27.442
-3.5 | -0.11 | 0.00613 | -0.049 | -17.93
-3 | -0.049 | 0.00604 | -0.049 | -8.121
-2.5 | 0.012 | 0.0058 | -0.05 | 2.061
-2 | 0.073 | 0.00572 | -0.05 | 12.796
-1.5 | 0.135 | 0.00558 | -0.051 | 24.129
-1 | 0.196 | 0.00544 | -0.051 | 36.039
-0.5 | 0.257 | 0.00536 | -0.052 | 47.985
0 | 0.318 | 0.00536 | -0.052 | 59.442
0.5 | 0.38 | 0.00531 | -0.053 | 71.449
1 | 0.441 | 0.00536 | -0.054 | 82.185
1.5 | 0.502 | 0.00548 | -0.054 | 91.536
2 | 0.563 | 0.00571 | -0.055 | 98.619
2.5 | 0.622 | 0.00594 | -0.055 | 104.762
3 | 0.683 | 0.00614 | -0.056 | 111.153
3.5 | 0.743 | 0.00644 | -0.056 | 115.441
4 | 0.803 | 0.00682 | -0.057 | 117.8
4.5 | 0.863 | 0.00727 | -0.057 | 118.669
5 | 0.922 | 0.00769 | -0.058 | 119.834
5.5 | 0.98 | 0.00814 | -0.059 | 120.388
6 | 1.037 | 0.00857 | -0.059 | 120.98
6.5 | 1.086 | 0.00939 | -0.059 | 115.622
7 | 1.136 | 0.00984 | -0.06 | 115.445
7.5 | 1.184 | 0.0103 | -0.06 | 114.986
8 | 1.231 | 0.0108 | -0.06 | 114.011
8.5 | 1.275 | 0.0113 | -0.061 | 112.824
9 | 1.317 | 0.01188 | -0.061 | 110.855
9.5 | 1.355 | 0.01251 | -0.062 | 108.345
10 | 1.388 | 0.0132 | -0.062 | 105.163
10.5 | 1.416 | 0.0138 | -0.062 | 102.626
11 | 1.44 | 0.01465 | -0.063 | 98.256
11.5 | 1.459 | 0.01547 | -0.063 | 94.338
12 | 1.473 | 0.0164 | -0.064 | 89.839
12.5 | 1.481 | 0.01744 | -0.064 | 84.928
13 | 1.48 | 0.01859 | -0.064 | 79.606
13.5 | 1.472 | 0.01994 | -0.064 | 73.835
14 | 1.459 | 0.02132 | -0.065 | 68.419
14.5 | 1.44 | 0.02291 | -0.065 | 62.851
15 | 1.414 | 0.02509 | -0.065 | 56.363
15.5 | 1.385 | 0.02692 | -0.066 | 51.452
16 | 1.353 | 0.02873 | -0.066 | 47.073
16.5 | 1.314 | 0.03133 | -0.066 | 41.944
17 | 1.272 | 0.03467 | -0.066 | 36.689
17.5 | 1.231 | 0.03702 | -0.066 | 33.242

## 132. Re 16M Mach 0.10 (2)
BIGFOIL.COM POLAR EXPORT
NACA63-415 a=0.5
NACA63-415 a=0.5 |  |  |  | Cl Max: | 1.8122 | at alpha= | 20 | deg
XFOIL ncrit=9 |  |  |  | L/D Max: | 146.076 | at alpha= | 3.5 | deg
Re: | 16000000 |  |  | Cd Min: | 0.0581 | at alpha= | 20 | deg
Mach: | 0.1 |  |  | Cl=0 at alpha= | -2.6429 | deg
|  |  |  | @ Cl=0.1, Cd= | 0.0047949
|  |  |  | @ Cl=0.4, Cd= | 0.0040244
|  |  |  | @ Cl=0.6, Cd= | 0.0044328
alpha (deg) | Cl | Cd | Cm | Cl/Cd
-20 | -1.6357 | 0.03033 | -0.0737 | -53.9301
-19.5 | -1.6403 | 0.02596 | -0.0731 | -63.1857
-19 | -1.6311 | 0.02305 | -0.0715 | -70.7636
-18.5 | -1.6248 | 0.02042 | -0.0687 | -79.569
-18 | -1.614 | 0.01857 | -0.0649 | -86.9144
-17.5 | -1.6077 | 0.01724 | -0.0587 | -93.2541
-17 | -1.5826 | 0.01606 | -0.0547 | -98.543
-16.5 | -1.5458 | 0.01498 | -0.0524 | -103.1909
-16 | -1.502 | 0.01418 | -0.0508 | -105.9238
-15.5 | -1.4556 | 0.01343 | -0.0496 | -108.3842
-15 | -1.4092 | 0.01258 | -0.0484 | -112.0191
-14.5 | -1.3592 | 0.01192 | -0.0476 | -114.0268
-14 | -1.3072 | 0.01138 | -0.0471 | -114.8682
-13.5 | -1.2541 | 0.01088 | -0.0467 | -115.2665
-13 | -1.201 | 0.01033 | -0.0463 | -116.2633
-12.5 | -1.1471 | 0.00981 | -0.046 | -116.9317
-12 | -1.0918 | 0.00941 | -0.0459 | -116.0255
-11.5 | -1.0359 | 0.00904 | -0.0459 | -114.5907
-11 | -0.9794 | 0.00871 | -0.046 | -112.4455
-10.5 | -0.9228 | 0.00835 | -0.0461 | -110.515
-10 | -0.866 | 0.00799 | -0.0463 | -108.3855
-9.5 | -0.8087 | 0.00767 | -0.0465 | -105.4368
-9 | -0.7508 | 0.00743 | -0.0468 | -101.0498
-8.5 | -0.6926 | 0.00719 | -0.0472 | -96.3282
-8 | -0.6343 | 0.00695 | -0.0476 | -91.2662
-7.5 | -0.5759 | 0.00669 | -0.048 | -86.0837
-7 | -0.5173 | 0.00646 | -0.0484 | -80.0774
-6.5 | -0.4583 | 0.00629 | -0.049 | -72.8617
-6 | -0.3991 | 0.00611 | -0.0495 | -65.3191
-5.5 | -0.34 | 0.00592 | -0.0501 | -57.4324
-5 | -0.2807 | 0.00577 | -0.0507 | -48.6482
-4.5 | -0.2212 | 0.00561 | -0.0513 | -39.4296
-4 | -0.1617 | 0.00548 | -0.052 | -29.5073
-3.5 | -0.1021 | 0.00533 | -0.0527 | -19.1557
-3 | -0.0425 | 0.00519 | -0.0533 | -8.1888
-2.5 | 0.017 | 0.00504 | -0.0541 | 3.373
-2 | 0.0766 | 0.00485 | -0.0548 | 15.7938
-1.5 | 0.1361 | 0.00471 | -0.0555 | 28.896
-1 | 0.1956 | 0.00456 | -0.0563 | 42.8947
-0.5 | 0.2549 | 0.00437 | -0.0571 | 58.3295
0 | 0.314 | 0.00408 | -0.058 | 76.9608
0.5 | 0.3736 | 0.00402 | -0.0588 | 92.9353
1 | 0.4332 | 0.00403 | -0.0596 | 107.4938
1.5 | 0.4924 | 0.00411 | -0.0604 | 119.8054
2 | 0.5514 | 0.00425 | -0.0611 | 129.7412
2.5 | 0.6099 | 0.00447 | -0.0618 | 136.443
3 | 0.6683 | 0.00468 | -0.0625 | 142.7991
3.5 | 0.726 | 0.00497 | -0.0631 | 146.0765
4 | 0.7793 | 0.00577 | -0.0631 | 135.0607
4.5 | 0.8348 | 0.00619 | -0.0634 | 134.8627
5 | 0.8904 | 0.00656 | -0.0637 | 135.7317
5.5 | 0.9448 | 0.00699 | -0.0638 | 135.1645
6 | 0.9994 | 0.00736 | -0.0639 | 135.788
6.5 | 1.0526 | 0.00781 | -0.0638 | 134.7759
7 | 1.1055 | 0.00823 | -0.0636 | 134.3256
7.5 | 1.1584 | 0.0086 | -0.0634 | 134.6977
8 | 1.2108 | 0.00897 | -0.0632 | 134.9833
8.5 | 1.2619 | 0.00937 | -0.0627 | 134.6745
9 | 1.3123 | 0.00975 | -0.0621 | 134.5949
9.5 | 1.3605 | 0.01019 | -0.0612 | 133.5132
10 | 1.4061 | 0.01067 | -0.0598 | 131.7807
10.5 | 1.4492 | 0.01112 | -0.0581 | 130.3237
11 | 1.4819 | 0.01154 | -0.0543 | 128.4142
11.5 | 1.5001 | 0.01235 | -0.0484 | 121.4656
12 | 1.5271 | 0.0133 | -0.0447 | 114.8195
12.5 | 1.5542 | 0.01444 | -0.0415 | 107.6316
13 | 1.5803 | 0.01579 | -0.0384 | 100.0823
13.5 | 1.6063 | 0.01729 | -0.0357 | 92.9034
14 | 1.633 | 0.01886 | -0.0334 | 86.5854
14.5 | 1.6571 | 0.02067 | -0.031 | 80.1693
15 | 1.6792 | 0.02272 | -0.0287 | 73.9085
15.5 | 1.6978 | 0.02511 | -0.0265 | 67.6145
16 | 1.7175 | 0.02755 | -0.0247 | 62.3412
16.5 | 1.7371 | 0.03015 | -0.0231 | 57.6153
17 | 1.751 | 0.03335 | -0.0215 | 52.5037
17.5 | 1.7647 | 0.03674 | -0.0203 | 48.0321
18 | 1.7781 | 0.04031 | -0.0194 | 44.1106
18.5 | 1.7904 | 0.04414 | -0.0187 | 40.5618
19 | 1.8031 | 0.04806 | -0.0183 | 37.5177
19.5 | 1.8119 | 0.05253 | -0.0182 | 34.4927
20 | 1.8122 | 0.0581 | -0.0184 | 31.191

## 133. Re 16M Mach 0.25 (1)
BIGFOIL.COM POLAR EXPORT
NACA63-415 a=0.5
NACA63-415 a=0.5 |  |  |  | Cl Max: | 1.439 | at alpha= | 11.5 | deg
JavaFoil+Calcfoil stall+Eppler ext transition |  |  |  | L/D Max: | 119.018 | at alpha= | 6 | deg
Re: | 16000000 |  |  | Cd Min: | 0.00537 | at alpha= | 0.5 | deg
Mach: | 0.25 |  |  | Cl=0 at alpha= | -2.5968 | deg
|  |  |  | @ Cl=0.1, Cd= | 0.0057063
|  |  |  | @ Cl=0.4, Cd= | 0.0053764
|  |  |  | @ Cl=0.6, Cd= | 0.0058765
alpha (deg) | Cl | Cd | Cm | Cl/Cd
-16.5 | -0.538 | 0.12898 | -0.019 | -4.168
-16 | -0.581 | 0.11954 | -0.019 | -4.86
-15.5 | -0.621 | 0.10893 | -0.021 | -5.7
-15 | -0.655 | 0.1024 | -0.021 | -6.397
-14.5 | -0.686 | 0.09363 | -0.023 | -7.325
-14 | -0.718 | 0.07935 | -0.026 | -9.046
-13.5 | -0.771 | 0.05028 | -0.031 | -15.335
-13 | -0.817 | 0.03067 | -0.035 | -26.629
-12.5 | -0.855 | 0.01851 | -0.038 | -46.182
-12 | -0.872 | 0.01353 | -0.039 | -64.472
-11.5 | -0.876 | 0.0112 | -0.04 | -78.217
-11 | -0.874 | 0.00969 | -0.042 | -90.173
-10.5 | -0.847 | 0.00905 | -0.042 | -93.646
-10 | -0.814 | 0.0087 | -0.043 | -93.585
-9.5 | -0.776 | 0.0082 | -0.043 | -94.652
-9 | -0.734 | 0.00787 | -0.044 | -93.331
-8.5 | -0.688 | 0.00756 | -0.044 | -91.089
-8 | -0.638 | 0.00732 | -0.045 | -87.138
-7.5 | -0.586 | 0.00705 | -0.045 | -82.998
-7 | -0.531 | 0.00723 | -0.046 | -73.394
-6.5 | -0.474 | 0.00703 | -0.047 | -67.457
-6 | -0.417 | 0.00686 | -0.047 | -60.699
-5.5 | -0.358 | 0.00669 | -0.048 | -53.444
-5 | -0.297 | 0.00651 | -0.048 | -45.666
-4.5 | -0.236 | 0.00641 | -0.049 | -36.871
-4 | -0.175 | 0.0063 | -0.049 | -27.782
-3.5 | -0.113 | 0.0062 | -0.05 | -18.212
-3 | -0.05 | 0.00612 | -0.05 | -8.246
-2.5 | 0.012 | 0.00584 | -0.051 | 2.102
-2 | 0.075 | 0.00575 | -0.052 | 13.072
-1.5 | 0.138 | 0.00564 | -0.052 | 24.53
-1 | 0.201 | 0.00549 | -0.053 | 36.674
-0.5 | 0.264 | 0.0054 | -0.053 | 48.928
0 | 0.327 | 0.00541 | -0.054 | 60.541
0.5 | 0.39 | 0.00537 | -0.054 | 72.722
1 | 0.453 | 0.00541 | -0.055 | 83.754
1.5 | 0.516 | 0.00553 | -0.056 | 93.252
2 | 0.579 | 0.00581 | -0.056 | 99.607
2.5 | 0.639 | 0.006 | -0.057 | 106.448
3 | 0.701 | 0.00626 | -0.057 | 111.969
3.5 | 0.763 | 0.00658 | -0.058 | 116.075
4 | 0.825 | 0.00699 | -0.059 | 118.103
4.5 | 0.886 | 0.00752 | -0.059 | 117.866
5 | 0.947 | 0.00797 | -0.06 | 118.719
5.5 | 1.006 | 0.00855 | -0.06 | 117.633
6 | 1.058 | 0.00889 | -0.06 | 119.018
6.5 | 1.108 | 0.00985 | -0.061 | 112.495
7 | 1.159 | 0.01035 | -0.061 | 112.055
7.5 | 1.208 | 0.01089 | -0.062 | 110.929
8 | 1.254 | 0.01143 | -0.062 | 109.657
8.5 | 1.296 | 0.01205 | -0.062 | 107.546
9 | 1.335 | 0.01273 | -0.063 | 104.948
9.5 | 1.37 | 0.01346 | -0.063 | 101.82
10 | 1.397 | 0.01432 | -0.063 | 97.56
10.5 | 1.418 | 0.01505 | -0.064 | 94.234
11 | 1.432 | 0.01601 | -0.064 | 89.466
11.5 | 1.439 | 0.01705 | -0.065 | 84.405
12 | 1.439 | 0.01825 | -0.065 | 78.827
12.5 | 1.428 | 0.01962 | -0.065 | 72.756
13 | 1.402 | 0.02123 | -0.066 | 66.039
13.5 | 1.367 | 0.02296 | -0.066 | 59.52
14 | 1.321 | 0.02506 | -0.066 | 52.727
14.5 | 1.265 | 0.02742 | -0.066 | 46.145
15 | 1.199 | 0.031 | -0.066 | 38.676
15.5 | 1.126 | 0.03438 | -0.066 | 32.742
16 | 1.041 | 0.04005 | -0.066 | 26.001
16.5 | 0.956 | 0.04377 | -0.066 | 21.854

## 134. Re 16M Mach 0.25 (2)
BIGFOIL.COM POLAR EXPORT
NACA63-415 a=0.5
NACA63-415 a=0.5 |  |  |  | Cl Max: | 1.7717 | at alpha= | 20 | deg
XFOIL ncrit=9 |  |  |  | L/D Max: | 150.822 | at alpha= | 3.5 | deg
Re: | 16000000 |  |  | Cd Min: | 0.07818 | at alpha= | 20 | deg
Mach: | 0.25 |  |  | Cl=0 at alpha= | -2.6473 | deg
|  |  |  | @ Cl=0.1, Cd= | 0.0048413
|  |  |  | @ Cl=0.4, Cd= | 0.004032
|  |  |  | @ Cl=0.6, Cd= | 0.0043372
alpha (deg) | Cl | Cd | Cm | Cl/Cd
-20 | -1.387 | 0.07414 | -0.0642 | -18.7079
-19.5 | -1.4472 | 0.05916 | -0.0749 | -24.4625
-19 | -1.4841 | 0.04842 | -0.0814 | -30.6506
-18.5 | -1.5101 | 0.03987 | -0.0855 | -37.8756
-18 | -1.5228 | 0.03319 | -0.0875 | -45.8813
-17.5 | -1.528 | 0.02788 | -0.0877 | -54.8063
-17 | -1.5246 | 0.0239 | -0.0862 | -63.7908
-16.5 | -1.5261 | 0.02043 | -0.0827 | -74.699
-16 | -1.5267 | 0.01802 | -0.0766 | -84.7225
-15.5 | -1.5124 | 0.01662 | -0.0697 | -90.9988
-15 | -1.4739 | 0.01526 | -0.0659 | -96.5858
-14.5 | -1.4285 | 0.01404 | -0.0629 | -101.745
-14 | -1.3762 | 0.01315 | -0.0606 | -104.654
-13.5 | -1.3233 | 0.01218 | -0.0585 | -108.6453
-13 | -1.2664 | 0.01148 | -0.0569 | -110.3136
-12.5 | -1.2078 | 0.01089 | -0.0556 | -110.9091
-12 | -1.1494 | 0.01026 | -0.0544 | -112.0273
-11.5 | -1.0901 | 0.00969 | -0.0534 | -112.4974
-11 | -1.0297 | 0.00924 | -0.0527 | -111.4394
-10.5 | -0.9687 | 0.00885 | -0.0521 | -109.4576
-10 | -0.9078 | 0.00845 | -0.0517 | -107.432
-9.5 | -0.847 | 0.00803 | -0.0513 | -105.4795
-9 | -0.7856 | 0.0077 | -0.0511 | -102.026
-8.5 | -0.7239 | 0.00741 | -0.051 | -97.6923
-8 | -0.6622 | 0.00716 | -0.0511 | -92.486
-7.5 | -0.6005 | 0.00688 | -0.0511 | -87.282
-7 | -0.5389 | 0.00662 | -0.0513 | -81.4048
-6.5 | -0.477 | 0.0064 | -0.0516 | -74.5312
-6 | -0.415 | 0.0062 | -0.0519 | -66.9355
-5.5 | -0.3532 | 0.00603 | -0.0524 | -58.5738
-5 | -0.2913 | 0.00583 | -0.0528 | -49.9657
-4.5 | -0.2293 | 0.00568 | -0.0533 | -40.3697
-4 | -0.1674 | 0.00553 | -0.0539 | -30.2712
-3.5 | -0.1055 | 0.00537 | -0.0545 | -19.6462
-3 | -0.0436 | 0.00524 | -0.0552 | -8.3206
-2.5 | 0.0182 | 0.00507 | -0.0559 | 3.5897
-2 | 0.0799 | 0.0049 | -0.0566 | 16.3061
-1.5 | 0.1415 | 0.00472 | -0.0574 | 29.9788
-1 | 0.2031 | 0.00457 | -0.0582 | 44.442
-0.5 | 0.2645 | 0.00438 | -0.059 | 60.3881
0 | 0.3255 | 0.00408 | -0.0599 | 79.7794
0.5 | 0.3873 | 0.00403 | -0.0607 | 96.1042
1 | 0.4491 | 0.00404 | -0.0615 | 111.1634
1.5 | 0.5105 | 0.0041 | -0.0623 | 124.5122
2 | 0.5717 | 0.00423 | -0.0631 | 135.1537
2.5 | 0.6324 | 0.00446 | -0.0638 | 141.7937
3 | 0.6929 | 0.00468 | -0.0644 | 148.0556
3.5 | 0.7526 | 0.00499 | -0.0649 | 150.8216
4 | 0.8076 | 0.0058 | -0.0649 | 139.2414
4.5 | 0.8645 | 0.00631 | -0.065 | 137.0048
5 | 0.9218 | 0.00671 | -0.0651 | 137.377
5.5 | 0.9778 | 0.00717 | -0.0649 | 136.3738
6 | 1.0338 | 0.0076 | -0.0647 | 136.0263
6.5 | 1.0878 | 0.00813 | -0.0642 | 133.8007
7 | 1.1422 | 0.00856 | -0.0636 | 133.4346
7.5 | 1.1958 | 0.009 | -0.0629 | 132.8667
8 | 1.2492 | 0.0094 | -0.062 | 132.8936
8.5 | 1.3009 | 0.00984 | -0.0609 | 132.2053
9 | 1.3494 | 0.01034 | -0.0592 | 130.5029
9.5 | 1.3952 | 0.01086 | -0.0571 | 128.4715
10 | 1.4244 | 0.01145 | -0.0519 | 124.4017
11.5 | 1.5043 | 0.01448 | -0.0384 | 103.8881
12 | 1.5348 | 0.01588 | -0.0353 | 96.6499
12.5 | 1.5604 | 0.01767 | -0.032 | 88.3079
13 | 1.5877 | 0.01952 | -0.0291 | 81.3371
13.5 | 1.615 | 0.02148 | -0.0265 | 75.1862
14 | 1.637 | 0.02387 | -0.0238 | 68.5798
14.5 | 1.6567 | 0.02654 | -0.0212 | 62.4228
15 | 1.679 | 0.02924 | -0.0191 | 57.4213
15.5 | 1.6968 | 0.03245 | -0.0171 | 52.2897
16 | 1.71 | 0.03621 | -0.0153 | 47.2245
16.5 | 1.7259 | 0.03988 | -0.0138 | 43.2773
17 | 1.7404 | 0.04391 | -0.0127 | 39.6356
17.5 | 1.746 | 0.04893 | -0.0119 | 35.6836
18 | 1.7546 | 0.05393 | -0.0115 | 32.5348
18.5 | 1.7633 | 0.05911 | -0.0115 | 29.8308
19 | 1.7686 | 0.06497 | -0.0121 | 27.2218
19.5 | 1.7712 | 0.07129 | -0.0131 | 24.845
20 | 1.7717 | 0.07818 | -0.0146 | 22.6618

## 135. Re 16M Mach 0.50 (1)
BIGFOIL.COM POLAR EXPORT
NACA63-415 a=0.5
NACA63-415 a=0.5 |  |  |  | Cl Max: | 1.329 | at alpha= | 8.5 | deg
JavaFoil+Calcfoil stall+Eppler ext transition |  |  |  | L/D Max: | 114.894 | at alpha= | 3.5 | deg
Re: | 16000000 |  |  | Cd Min: | 0.00561 | at alpha= | 0.5 | deg
Mach: | 0.5 |  |  | Cl=0 at alpha= | -2.6 | deg
|  |  |  | @ Cl=0.1, Cd= | 0.0059607
|  |  |  | @ Cl=0.4, Cd= | 0.0056151
|  |  |  | @ Cl=0.6, Cd= | 0.0059381
alpha (deg) | Cl | Cd | Cm | Cl/Cd
-20 | -0.979 | 0.17393 | -0.023 | -5.628
-19.5 | -0.95 | 0.16874 | -0.023 | -5.633
-19 | -0.922 | 0.1579 | -0.023 | -5.842
-18.5 | -0.893 | 0.16015 | -0.023 | -5.578
-18 | -0.865 | 0.15284 | -0.023 | -5.662
-17.5 | -0.84 | 0.13855 | -0.024 | -6.059
-17 | -0.811 | 0.1341 | -0.024 | -6.05
-16.5 | -0.782 | 0.12957 | -0.024 | -6.038
-16 | -0.754 | 0.12208 | -0.023 | -6.174
-15.5 | -0.728 | 0.10853 | -0.024 | -6.705
-15 | -0.702 | 0.10206 | -0.025 | -6.878
-14.5 | -0.676 | 0.09401 | -0.026 | -7.185
-14 | -0.65 | 0.08527 | -0.028 | -7.625
-13.5 | -0.641 | 0.06419 | -0.033 | -9.981
-13 | -0.648 | 0.03584 | -0.038 | -18.09
-12.5 | -0.557 | 0.08714 | -0.024 | -6.398
-12 | -0.532 | 0.07674 | -0.026 | -6.927
-11.5 | -0.514 | 0.06189 | -0.031 | -8.298
-11 | -0.525 | 0.03023 | -0.04 | -17.358
-10.5 | -0.526 | 0.01502 | -0.045 | -35.009
-10 | -0.416 | 0.06854 | -0.024 | -6.066
-9.5 | -0.391 | 0.05824 | -0.027 | -6.708
-9 | -0.412 | 0.01918 | -0.044 | -21.466
-8.5 | -0.547 | 0.01186 | -0.048 | -46.063
-8 | -0.616 | 0.00908 | -0.05 | -67.828
-7.5 | -0.597 | 0.00836 | -0.051 | -71.428
-7 | -0.559 | 0.00783 | -0.051 | -71.369
-6.5 | -0.509 | 0.00739 | -0.052 | -68.892
-6 | -0.453 | 0.00751 | -0.053 | -60.371
-5.5 | -0.392 | 0.0072 | -0.053 | -54.484
-5 | -0.328 | 0.00699 | -0.054 | -46.948
-4.5 | -0.262 | 0.00681 | -0.054 | -38.517
-4 | -0.195 | 0.00663 | -0.055 | -29.335
-3.5 | -0.126 | 0.00651 | -0.056 | -19.31
-3 | -0.056 | 0.00638 | -0.056 | -8.811
-2.5 | 0.014 | 0.00625 | -0.057 | 2.194
-2 | 0.084 | 0.00599 | -0.058 | 14.012
-1.5 | 0.155 | 0.00586 | -0.058 | 26.375
-1 | 0.225 | 0.00571 | -0.059 | 39.423
-0.5 | 0.295 | 0.00562 | -0.06 | 52.601
0 | 0.366 | 0.00562 | -0.06 | 65.151
0.5 | 0.436 | 0.00561 | -0.061 | 77.798
1 | 0.507 | 0.00568 | -0.062 | 89.25
1.5 | 0.577 | 0.00581 | -0.062 | 99.289
2 | 0.647 | 0.0062 | -0.063 | 104.339
2.5 | 0.713 | 0.00655 | -0.063 | 108.902
3 | 0.783 | 0.0069 | -0.064 | 113.536
3.5 | 0.852 | 0.00742 | -0.065 | 114.894
4 | 0.914 | 0.00802 | -0.065 | 113.995
4.5 | 0.977 | 0.00875 | -0.065 | 111.619
5 | 1.038 | 0.00953 | -0.066 | 108.888
5.5 | 1.097 | 0.01018 | -0.066 | 107.813
6 | 1.152 | 0.01155 | -0.066 | 99.79
6.5 | 1.206 | 0.01234 | -0.067 | 97.713
7 | 1.253 | 0.01319 | -0.067 | 95.026
7.5 | 1.292 | 0.01419 | -0.068 | 91.042
8 | 1.32 | 0.01521 | -0.068 | 86.76
8.5 | 1.329 | 0.01656 | -0.068 | 80.285
9 | 1.309 | 0.01823 | -0.069 | 71.803
9.5 | 1.215 | 0.02022 | -0.069 | 60.082
10 | 0.825 | 0.02307 | -0.069 | 35.761
10.5 | 0.857 | 0.02305 | -0.07 | 37.196
11 | 0.885 | 0.02593 | -0.07 | 34.12
11.5 | 0.905 | 0.0316 | -0.069 | 28.623
12 | 0.945 | 0.02823 | -0.071 | 33.466
12.5 | 0.968 | 0.03276 | -0.071 | 29.564
13 | 0.988 | 0.03907 | -0.07 | 25.287
13.5 | 1.024 | 0.03692 | -0.071 | 27.738

## 136. Re 16M Mach 0.50 (2)
BIGFOIL.COM POLAR EXPORT
NACA63-415 a=0.5
NACA63-415 a=0.5 |  |  |  | Cl Max: | 1.5495 | at alpha= | 12 | deg
XFOIL ncrit=9 |  |  |  | L/D Max: | 170.682 | at alpha= | 3.5 | deg
Re: | 16000000 |  |  | Cd Min: | 0.05023 | at alpha= | 13 | deg
Mach: | 0.5 |  |  | Cl=0 at alpha= | -99 | deg
|  |  |  | @ Cl=0.1, Cd= | 0.00413
|  |  |  | @ Cl=0.4, Cd= | 0.004127
|  |  |  | @ Cl=0.6, Cd= | 0.0041607
alpha (deg) | Cl | Cd | Cm | Cl/Cd
0 | 0.3788 | 0.00413 | -0.0684 | 91.7191
0.5 | 0.4503 | 0.00412 | -0.0693 | 109.2961
1 | 0.5219 | 0.00411 | -0.0702 | 126.983
1.5 | 0.5936 | 0.00415 | -0.0711 | 143.0361
2 | 0.6651 | 0.00427 | -0.0719 | 155.7611
2.5 | 0.736 | 0.00448 | -0.0726 | 164.2857
3 | 0.8063 | 0.00476 | -0.073 | 169.3908
3.5 | 0.8756 | 0.00513 | -0.0732 | 170.6823
4.5 | 0.9987 | 0.00681 | -0.0711 | 146.652
5 | 1.0592 | 0.00752 | -0.0695 | 140.8511
5.5 | 1.1178 | 0.00821 | -0.0673 | 136.151
6 | 1.1702 | 0.00899 | -0.0641 | 130.1669
6.5 | 1.2125 | 0.00988 | -0.0591 | 122.7227
7 | 1.2335 | 0.01085 | -0.0509 | 113.6866
7.5 | 1.2675 | 0.01215 | -0.0455 | 104.321
8 | 1.3039 | 0.01365 | -0.0408 | 95.5238
8.5 | 1.3413 | 0.0153 | -0.0364 | 87.6667
9 | 1.3769 | 0.01717 | -0.032 | 80.1922
9.5 | 1.409 | 0.01927 | -0.0273 | 73.1188
10 | 1.4488 | 0.02143 | -0.0241 | 67.6062
10.5 | 1.4826 | 0.02404 | -0.0201 | 61.6722
11 | 1.5112 | 0.02715 | -0.0162 | 55.6611
11.5 | 1.5389 | 0.03058 | -0.0123 | 50.3237
12 | 1.5495 | 0.03531 | -0.0081 | 43.8828
12.5 | 1.5347 | 0.04209 | -0.0045 | 36.4623
13 | 1.5096 | 0.05023 | -0.0024 | 30.0538

## 137. Re 18M Mach 0.00 (1)
BIGFOIL.COM POLAR EXPORT
NACA63-415 a=0.5
NACA63-415 a=0.5 |  |  |  | Cl Max: | 1.49 | at alpha= | 13 | deg
JavaFoil+Calcfoil stall+Eppler ext transition |  |  |  | L/D Max: | 125.651 | at alpha= | 6.5 | deg
Re: | 18000000 |  |  | Cd Min: | 0.00535 | at alpha= | 0 | deg
Mach: | 0 |  |  | Cl=0 at alpha= | -2.5984 | deg
|  |  |  | @ Cl=0.1, Cd= | 0.0056525
|  |  |  | @ Cl=0.4, Cd= | 0.0054064
|  |  |  | @ Cl=0.6, Cd= | 0.0058753
alpha (deg) | Cl | Cd | Cm | Cl/Cd
-18 | -0.789 | 0.12233 | -0.021 | -6.45
-17.5 | -0.806 | 0.11154 | -0.022 | -7.229
-17 | -0.818 | 0.10563 | -0.023 | -7.748
-16.5 | -0.834 | 0.09502 | -0.024 | -8.775
-16 | -0.856 | 0.07823 | -0.026 | -10.941
-15.5 | -0.889 | 0.0556 | -0.029 | -15.984
-15 | -0.91 | 0.04244 | -0.031 | -21.442
-14.5 | -0.943 | 0.02626 | -0.034 | -35.889
-14 | -0.952 | 0.02069 | -0.035 | -46.042
-13.5 | -0.961 | 0.01584 | -0.036 | -60.648
-13 | -0.963 | 0.01272 | -0.037 | -75.697
-12.5 | -0.955 | 0.01117 | -0.038 | -85.527
-12 | -0.948 | 0.00972 | -0.039 | -97.546
-11.5 | -0.922 | 0.00913 | -0.04 | -100.941
-11 | -0.891 | 0.00869 | -0.04 | -102.498
-10.5 | -0.854 | 0.00831 | -0.041 | -102.763
-10 | -0.814 | 0.00799 | -0.041 | -101.918
-9.5 | -0.771 | 0.00766 | -0.042 | -100.627
-9 | -0.725 | 0.0074 | -0.042 | -97.952
-8.5 | -0.677 | 0.00721 | -0.043 | -93.863
-8 | -0.625 | 0.00699 | -0.043 | -89.416
-7.5 | -0.572 | 0.0068 | -0.044 | -84.103
-7 | -0.518 | 0.00698 | -0.044 | -74.218
-6.5 | -0.462 | 0.00679 | -0.045 | -68.02
-6 | -0.405 | 0.00662 | -0.046 | -61.184
-5.5 | -0.347 | 0.00648 | -0.046 | -53.597
-5 | -0.289 | 0.00636 | -0.047 | -45.393
-4.5 | -0.229 | 0.00625 | -0.047 | -36.712
-4 | -0.17 | 0.00616 | -0.048 | -27.529
-3.5 | -0.109 | 0.00608 | -0.048 | -17.977
-3 | -0.049 | 0.006 | -0.049 | -8.136
-2.5 | 0.012 | 0.00575 | -0.049 | 2.069
-2 | 0.073 | 0.00571 | -0.05 | 12.756
-1.5 | 0.134 | 0.00558 | -0.05 | 24.02
-1 | 0.195 | 0.00545 | -0.051 | 35.779
-0.5 | 0.256 | 0.0054 | -0.052 | 47.414
0 | 0.317 | 0.00535 | -0.052 | 59.205
0.5 | 0.378 | 0.00541 | -0.053 | 69.813
1 | 0.439 | 0.0054 | -0.053 | 81.222
1.5 | 0.5 | 0.0056 | -0.054 | 89.176
2 | 0.56 | 0.00576 | -0.054 | 97.331
2.5 | 0.619 | 0.00593 | -0.055 | 104.409
3 | 0.679 | 0.0062 | -0.056 | 109.484
3.5 | 0.739 | 0.00646 | -0.056 | 114.443
4 | 0.799 | 0.00682 | -0.057 | 117.19
4.5 | 0.859 | 0.00722 | -0.057 | 118.905
5 | 0.917 | 0.00761 | -0.058 | 120.526
5.5 | 0.975 | 0.00798 | -0.058 | 122.11
6 | 1.032 | 0.0084 | -0.059 | 122.87
6.5 | 1.083 | 0.00862 | -0.059 | 125.651
7 | 1.133 | 0.00957 | -0.06 | 118.395
7.5 | 1.181 | 0.01003 | -0.06 | 117.832
8 | 1.228 | 0.01048 | -0.06 | 117.183
8.5 | 1.272 | 0.01095 | -0.061 | 116.224
9 | 1.314 | 0.01153 | -0.061 | 114.034
9.5 | 1.353 | 0.01207 | -0.061 | 112.102
10 | 1.387 | 0.01276 | -0.062 | 108.689
10.5 | 1.416 | 0.01344 | -0.062 | 105.395
11 | 1.441 | 0.01409 | -0.063 | 102.25
11.5 | 1.462 | 0.01493 | -0.063 | 97.895
12 | 1.478 | 0.01573 | -0.063 | 93.972
12.5 | 1.488 | 0.01672 | -0.064 | 89.02
13 | 1.49 | 0.01778 | -0.064 | 83.803
13.5 | 1.486 | 0.01904 | -0.064 | 78.045
14 | 1.476 | 0.02033 | -0.065 | 72.599
14.5 | 1.461 | 0.0218 | -0.065 | 67.05
15 | 1.441 | 0.02378 | -0.065 | 60.588
15.5 | 1.417 | 0.02546 | -0.065 | 55.631
16 | 1.389 | 0.0271 | -0.066 | 51.263
16.5 | 1.357 | 0.02944 | -0.066 | 46.072
17 | 1.32 | 0.0322 | -0.066 | 41.002
17.5 | 1.284 | 0.03442 | -0.066 | 37.295
18 | 1.242 | 0.03853 | -0.066 | 32.228

## 138. Re 18M Mach 0.00 (2)
BIGFOIL.COM POLAR EXPORT
NACA63-415 a=0.5
NACA63-415 a=0.5 |  |  |  | Cl Max: | 1.8324 | at alpha= | 20 | deg
XFOIL ncrit=9 |  |  |  | L/D Max: | 142.091 | at alpha= | 3.5 | deg
Re: | 18000000 |  |  | Cd Min: | 0.05318 | at alpha= | 20 | deg
Mach: | 0 |  |  | Cl=0 at alpha= | -2.641 | deg
|  |  |  | @ Cl=0.1, Cd= | 0.0047449
|  |  |  | @ Cl=0.4, Cd= | 0.0040398
|  |  |  | @ Cl=0.6, Cd= | 0.0044617
alpha (deg) | Cl | Cd | Cm | Cl/Cd
-20 | -1.6757 | 0.02509 | -0.0697 | -66.7876
-19.5 | -1.671 | 0.02209 | -0.0678 | -75.6451
-19 | -1.6587 | 0.02 | -0.0653 | -82.935
-18.5 | -1.6482 | 0.01826 | -0.0615 | -90.2629
-18 | -1.6414 | 0.01704 | -0.0554 | -96.3263
-17.5 | -1.6146 | 0.01602 | -0.0519 | -100.7865
-17 | -1.5797 | 0.01494 | -0.0497 | -105.7363
-16.5 | -1.5381 | 0.01411 | -0.0482 | -109.0078
-16 | -1.4925 | 0.01343 | -0.0472 | -111.1318
-15.5 | -1.4458 | 0.01273 | -0.0463 | -113.5742
-15 | -1.3986 | 0.01199 | -0.0455 | -116.6472
-14.5 | -1.3485 | 0.01139 | -0.045 | -118.3933
-14 | -1.2968 | 0.01091 | -0.0447 | -118.8634
-13.5 | -1.2442 | 0.01045 | -0.0446 | -119.0622
-13 | -1.1914 | 0.00994 | -0.0444 | -119.8592
-12.5 | -1.138 | 0.00947 | -0.0443 | -120.169
-12 | -1.0833 | 0.00909 | -0.0444 | -119.1749
-11.5 | -1.0279 | 0.00875 | -0.0445 | -117.4743
-11 | -0.972 | 0.00844 | -0.0447 | -115.1659
-10.5 | -0.9159 | 0.00812 | -0.045 | -112.7956
-10 | -0.8596 | 0.00778 | -0.0452 | -110.4884
-9.5 | -0.8029 | 0.00747 | -0.0456 | -107.4833
-9 | -0.7456 | 0.00723 | -0.046 | -103.1259
-8.5 | -0.6879 | 0.00701 | -0.0464 | -98.1312
-8 | -0.6301 | 0.00679 | -0.0469 | -92.7982
-7.5 | -0.5721 | 0.00654 | -0.0473 | -87.4771
-7 | -0.514 | 0.00633 | -0.0479 | -81.2006
-6.5 | -0.4555 | 0.00615 | -0.0484 | -74.065
-6 | -0.3968 | 0.00599 | -0.049 | -66.2437
-5.5 | -0.3381 | 0.00582 | -0.0496 | -58.0928
-5 | -0.2791 | 0.00565 | -0.0503 | -49.3982
-4.5 | -0.2201 | 0.00551 | -0.0509 | -39.9456
-4 | -0.1609 | 0.00538 | -0.0516 | -29.9071
-3.5 | -0.1017 | 0.00523 | -0.0523 | -19.4455
-3 | -0.0425 | 0.00512 | -0.053 | -8.3008
-2.5 | 0.0167 | 0.00495 | -0.0537 | 3.3737
-2 | 0.0759 | 0.00481 | -0.0545 | 15.7796
-1.5 | 0.1351 | 0.00465 | -0.0552 | 29.0538
-1 | 0.1943 | 0.00454 | -0.056 | 42.7974
-0.5 | 0.2533 | 0.00438 | -0.0568 | 57.8311
0.5 | 0.3711 | 0.00403 | -0.0584 | 92.0844
1 | 0.4303 | 0.00405 | -0.0592 | 106.2469
1.5 | 0.489 | 0.00414 | -0.06 | 118.1159
2 | 0.5474 | 0.00429 | -0.0607 | 127.5991
2.5 | 0.6056 | 0.00448 | -0.0614 | 135.1786
3 | 0.6636 | 0.00471 | -0.0621 | 140.8917
3.5 | 0.7204 | 0.00507 | -0.0626 | 142.0907
4 | 0.774 | 0.00577 | -0.0628 | 134.1421
4.5 | 0.8295 | 0.00618 | -0.0631 | 134.2233
5 | 0.8849 | 0.00653 | -0.0635 | 135.513
5.5 | 0.9397 | 0.00689 | -0.0637 | 136.3861
6 | 0.9941 | 0.00725 | -0.0638 | 137.1172
6.5 | 1.0473 | 0.00768 | -0.0638 | 136.3672
7 | 1.1004 | 0.00806 | -0.0638 | 136.5261
7.5 | 1.1532 | 0.00842 | -0.0637 | 136.9596
8 | 1.2058 | 0.00875 | -0.0636 | 137.8057
8.5 | 1.2571 | 0.00913 | -0.0633 | 137.6889
9 | 1.3074 | 0.00952 | -0.0629 | 137.3319
9.5 | 1.3567 | 0.00991 | -0.0623 | 136.9021
10 | 1.4033 | 0.01038 | -0.0612 | 135.1927
10.5 | 1.4486 | 0.0108 | -0.06 | 134.1296
11 | 1.4884 | 0.01129 | -0.0578 | 131.8335
11.5 | 1.5132 | 0.01177 | -0.0528 | 128.5641
12 | 1.5364 | 0.01255 | -0.0481 | 122.4223
12.5 | 1.5616 | 0.01358 | -0.0445 | 114.9926
13 | 1.5874 | 0.01478 | -0.0413 | 107.4019
13.5 | 1.614 | 0.0161 | -0.0385 | 100.2484
14 | 1.6413 | 0.01749 | -0.0361 | 93.8422
14.5 | 1.6653 | 0.01916 | -0.0337 | 86.9154
15 | 1.6875 | 0.02106 | -0.0313 | 80.1282
15.5 | 1.7082 | 0.02314 | -0.0291 | 73.8202
16 | 1.7283 | 0.02539 | -0.0272 | 68.0701
16.5 | 1.7479 | 0.02778 | -0.0255 | 62.9194
17 | 1.7626 | 0.03071 | -0.0238 | 57.395
17.5 | 1.7788 | 0.03367 | -0.0225 | 52.8304
18 | 1.7923 | 0.03701 | -0.0214 | 48.4275
18.5 | 1.8055 | 0.04052 | -0.0206 | 44.5582
19 | 1.8189 | 0.04416 | -0.02 | 41.1889
19.5 | 1.8292 | 0.04821 | -0.0197 | 37.9423
20 | 1.8324 | 0.05318 | -0.0196 | 34.4566

## 139. Re 18M Mach 0.10 (1)
BIGFOIL.COM POLAR EXPORT
NACA63-415 a=0.5
NACA63-415 a=0.5 |  |  |  | Cl Max: | 1.483 | at alpha= | 12.5 | deg
JavaFoil+Calcfoil stall+Eppler ext transition |  |  |  | L/D Max: | 124.875 | at alpha= | 6.5 | deg
Re: | 18000000 |  |  | Cd Min: | 0.00538 | at alpha= | 0 | deg
Mach: | 0.1 |  |  | Cl=0 at alpha= | -2.5984 | deg
|  |  |  | @ Cl=0.1, Cd= | 0.0056752
|  |  |  | @ Cl=0.4, Cd= | 0.0054198
|  |  |  | @ Cl=0.6, Cd= | 0.0059117
alpha (deg) | Cl | Cd | Cm | Cl/Cd
-18 | -0.749 | 0.12554 | -0.021 | -5.966
-17.5 | -0.768 | 0.11654 | -0.021 | -6.589
-17 | -0.784 | 0.11047 | -0.022 | -7.093
-16.5 | -0.799 | 0.10267 | -0.023 | -7.779
-16 | -0.818 | 0.08902 | -0.025 | -9.194
-15.5 | -0.845 | 0.07046 | -0.028 | -11.99
-15 | -0.876 | 0.05086 | -0.03 | -17.22
-14.5 | -0.915 | 0.03041 | -0.033 | -30.096
-14 | -0.93 | 0.02336 | -0.035 | -39.811
-13.5 | -0.944 | 0.01716 | -0.036 | -55.012
-13 | -0.948 | 0.01372 | -0.037 | -69.1
-12.5 | -0.946 | 0.01154 | -0.038 | -81.997
-12 | -0.935 | 0.00977 | -0.039 | -95.693
-11.5 | -0.919 | 0.00922 | -0.04 | -99.633
-11 | -0.89 | 0.00879 | -0.041 | -101.145
-10.5 | -0.854 | 0.00841 | -0.041 | -101.582
-10 | -0.815 | 0.00807 | -0.042 | -100.928
-9.5 | -0.772 | 0.0077 | -0.042 | -100.326
-9 | -0.727 | 0.00748 | -0.043 | -97.195
-8.5 | -0.679 | 0.00723 | -0.043 | -93.82
-8 | -0.628 | 0.00702 | -0.044 | -89.432
-7.5 | -0.574 | 0.00682 | -0.044 | -84.185
-7 | -0.52 | 0.00699 | -0.045 | -74.335
-6.5 | -0.464 | 0.00679 | -0.045 | -68.278
-6 | -0.407 | 0.00663 | -0.046 | -61.327
-5.5 | -0.349 | 0.00653 | -0.046 | -53.404
-5 | -0.29 | 0.00637 | -0.047 | -45.536
-4.5 | -0.23 | 0.00626 | -0.047 | -36.829
-4 | -0.17 | 0.00617 | -0.048 | -27.637
-3.5 | -0.11 | 0.00609 | -0.049 | -18.048
-3 | -0.049 | 0.00601 | -0.049 | -8.174
-2.5 | 0.012 | 0.00576 | -0.05 | 2.077
-2 | 0.073 | 0.00571 | -0.05 | 12.817
-1.5 | 0.135 | 0.00563 | -0.051 | 23.898
-1 | 0.196 | 0.00547 | -0.051 | 35.8
-0.5 | 0.257 | 0.00542 | -0.052 | 47.424
0 | 0.318 | 0.00538 | -0.052 | 59.185
0.5 | 0.38 | 0.00541 | -0.053 | 70.132
1 | 0.441 | 0.00544 | -0.054 | 81.084
1.5 | 0.502 | 0.00562 | -0.054 | 89.321
2 | 0.563 | 0.00578 | -0.055 | 97.481
2.5 | 0.622 | 0.00599 | -0.055 | 103.768
3 | 0.683 | 0.00621 | -0.056 | 109.894
3.5 | 0.743 | 0.00651 | -0.056 | 114.09
4 | 0.803 | 0.00683 | -0.057 | 117.62
4.5 | 0.863 | 0.00725 | -0.057 | 119.092
5 | 0.922 | 0.00771 | -0.058 | 119.576
5.5 | 0.98 | 0.00811 | -0.059 | 120.777
6 | 1.037 | 0.00853 | -0.059 | 121.573
6.5 | 1.087 | 0.00871 | -0.059 | 124.875
7 | 1.137 | 0.00967 | -0.06 | 117.635
7.5 | 1.186 | 0.01012 | -0.06 | 117.197
8 | 1.232 | 0.01058 | -0.061 | 116.5
8.5 | 1.276 | 0.0111 | -0.061 | 114.945
9 | 1.318 | 0.01166 | -0.061 | 113.088
9.5 | 1.357 | 0.01225 | -0.062 | 110.711
10 | 1.389 | 0.01293 | -0.062 | 107.484
10.5 | 1.418 | 0.01362 | -0.063 | 104.063
11 | 1.442 | 0.01431 | -0.063 | 100.736
11.5 | 1.461 | 0.01518 | -0.063 | 96.196
12 | 1.475 | 0.01609 | -0.064 | 91.663
12.5 | 1.483 | 0.01711 | -0.064 | 86.637
13 | 1.481 | 0.01815 | -0.064 | 81.634
13.5 | 1.474 | 0.01945 | -0.065 | 75.774
14 | 1.46 | 0.02094 | -0.065 | 69.743
14.5 | 1.441 | 0.02258 | -0.065 | 63.808
15 | 1.416 | 0.02446 | -0.065 | 57.876
15.5 | 1.386 | 0.02642 | -0.066 | 52.481
16 | 1.354 | 0.02798 | -0.066 | 48.407
16.5 | 1.315 | 0.03114 | -0.066 | 42.228
17 | 1.274 | 0.03361 | -0.066 | 37.915
17.5 | 1.232 | 0.03604 | -0.066 | 34.194

## 140. Re 18M Mach 0.10 (2)
BIGFOIL.COM POLAR EXPORT
NACA63-415 a=0.5
NACA63-415 a=0.5 |  |  |  | Cl Max: | 1.824 | at alpha= | 20 | deg
XFOIL ncrit=9 |  |  |  | L/D Max: | 143.018 | at alpha= | 3.5 | deg
Re: | 18000000 |  |  | Cd Min: | 0.05671 | at alpha= | 20 | deg
Mach: | 0.1 |  |  | Cl=0 at alpha= | -2.6418 | deg
|  |  |  | @ Cl=0.1, Cd= | 0.004753
|  |  |  | @ Cl=0.4, Cd= | 0.0040389
|  |  |  | @ Cl=0.6, Cd= | 0.0044556
alpha (deg) | Cl | Cd | Cm | Cl/Cd
-20 | -1.6448 | 0.02961 | -0.0738 | -55.5488
-19.5 | -1.6477 | 0.02541 | -0.073 | -64.8445
-19 | -1.6387 | 0.02255 | -0.0713 | -72.6696
-18.5 | -1.6357 | 0.01986 | -0.0681 | -82.3615
-18 | -1.6282 | 0.01802 | -0.0635 | -90.3552
-17.5 | -1.6199 | 0.0169 | -0.0571 | -95.8521
-17 | -1.5865 | 0.01586 | -0.0543 | -100.0315
-16.5 | -1.55 | 0.01472 | -0.0519 | -105.2989
-16 | -1.5066 | 0.01386 | -0.0503 | -108.7013
-15.5 | -1.4592 | 0.01316 | -0.0492 | -110.8815
-15 | -1.4112 | 0.01242 | -0.0482 | -113.6232
-14.5 | -1.3621 | 0.01167 | -0.0473 | -116.7181
-14 | -1.3099 | 0.01113 | -0.0468 | -117.6909
-13.5 | -1.2565 | 0.01065 | -0.0464 | -117.9812
-13 | -1.2028 | 0.01015 | -0.0461 | -118.5025
-12.5 | -1.1488 | 0.00963 | -0.0458 | -119.2939
-12 | -1.0936 | 0.00921 | -0.0457 | -118.7405
-11.5 | -1.0375 | 0.00885 | -0.0457 | -117.2316
-11 | -0.9809 | 0.00852 | -0.0458 | -115.1291
-10.5 | -0.9239 | 0.00821 | -0.046 | -112.5335
-10 | -0.867 | 0.00785 | -0.0461 | -110.4459
-9.5 | -0.8097 | 0.00753 | -0.0464 | -107.5299
-9 | -0.7517 | 0.00727 | -0.0467 | -103.3975
-8.5 | -0.6935 | 0.00704 | -0.0471 | -98.5085
-8 | -0.635 | 0.00683 | -0.0475 | -92.9722
-7.5 | -0.5765 | 0.00658 | -0.0479 | -87.614
-7 | -0.5179 | 0.00636 | -0.0484 | -81.4308
-6.5 | -0.4588 | 0.00617 | -0.0489 | -74.3598
-6 | -0.3996 | 0.00601 | -0.0495 | -66.4892
-5.5 | -0.3404 | 0.00583 | -0.05 | -58.3877
-5 | -0.281 | 0.00566 | -0.0506 | -49.6466
-4.5 | -0.2215 | 0.00552 | -0.0513 | -40.1268
-4 | -0.162 | 0.00539 | -0.0519 | -30.0557
-3.5 | -0.1023 | 0.00524 | -0.0526 | -19.5229
-3 | -0.0427 | 0.00513 | -0.0533 | -8.3236
-2.5 | 0.0169 | 0.00496 | -0.054 | 3.4073
-2 | 0.0765 | 0.00482 | -0.0548 | 15.8714
-1.5 | 0.1361 | 0.00465 | -0.0555 | 29.2688
-1 | 0.1957 | 0.00454 | -0.0563 | 43.1057
-0.5 | 0.255 | 0.00438 | -0.0571 | 58.2192
0.5 | 0.3735 | 0.00403 | -0.0588 | 92.6799
1 | 0.4331 | 0.00405 | -0.0596 | 106.9383
1.5 | 0.4923 | 0.00413 | -0.0604 | 119.201
2 | 0.551 | 0.00428 | -0.0611 | 128.7383
2.5 | 0.6096 | 0.00449 | -0.0618 | 135.7684
3 | 0.6679 | 0.00472 | -0.0625 | 141.5042
3.5 | 0.7251 | 0.00507 | -0.063 | 143.0178
4 | 0.779 | 0.00579 | -0.0631 | 134.5423
4.5 | 0.8348 | 0.0062 | -0.0634 | 134.6452
5 | 0.8906 | 0.00655 | -0.0637 | 135.9695
5.5 | 0.9457 | 0.00693 | -0.0639 | 136.4646
6 | 1.0004 | 0.00729 | -0.064 | 137.2291
6.5 | 1.0537 | 0.00774 | -0.0639 | 136.137
7 | 1.1072 | 0.00811 | -0.0638 | 136.5228
7.5 | 1.1603 | 0.00848 | -0.0637 | 136.8278
8 | 1.2132 | 0.00882 | -0.0635 | 137.551
8.5 | 1.2647 | 0.00921 | -0.0631 | 137.3181
9 | 1.315 | 0.00962 | -0.0625 | 136.6944
9.5 | 1.3643 | 0.01001 | -0.0618 | 136.2937
10 | 1.4105 | 0.0105 | -0.0605 | 134.3333
10.5 | 1.4553 | 0.01094 | -0.059 | 133.0256
11 | 1.4922 | 0.01144 | -0.0562 | 130.4371
12 | 1.5366 | 0.0129 | -0.0459 | 119.1163
12.5 | 1.562 | 0.01406 | -0.0423 | 111.0953
13 | 1.5885 | 0.01534 | -0.0393 | 103.5528
13.5 | 1.6159 | 0.01672 | -0.0366 | 96.6447
14 | 1.6426 | 0.01825 | -0.0341 | 90.0055
14.5 | 1.6655 | 0.02009 | -0.0316 | 82.9019
15 | 1.6868 | 0.02216 | -0.0292 | 76.1191
15.5 | 1.7087 | 0.02429 | -0.0271 | 70.3458
16 | 1.728 | 0.0267 | -0.0252 | 64.7191
16.5 | 1.7459 | 0.0294 | -0.0234 | 59.3844
17 | 1.7597 | 0.03256 | -0.0218 | 54.0448
17.5 | 1.7764 | 0.03564 | -0.0206 | 49.8429
18 | 1.7906 | 0.03906 | -0.0195 | 45.8423
18.5 | 1.8002 | 0.0431 | -0.0187 | 41.768
19 | 1.8131 | 0.04697 | -0.0183 | 38.6012
19.5 | 1.8208 | 0.05151 | -0.0181 | 35.3485
20 | 1.824 | 0.05671 | -0.0183 | 32.1636

## 141. Re 18M Mach 0.25 (1)
BIGFOIL.COM POLAR EXPORT
NACA63-415 a=0.5
NACA63-415 a=0.5 |  |  |  | Cl Max: | 1.441 | at alpha= | 11.5 | deg
JavaFoil+Calcfoil stall+Eppler ext transition |  |  |  | L/D Max: | 127.847 | at alpha= | 6 | deg
Re: | 18000000 |  |  | Cd Min: | 0.00542 | at alpha= | 0 | deg
Mach: | 0.25 |  |  | Cl=0 at alpha= | -2.5968 | deg
|  |  |  | @ Cl=0.1, Cd= | 0.0057263
|  |  |  | @ Cl=0.4, Cd= | 0.0054616
|  |  |  | @ Cl=0.6, Cd= | 0.005943
alpha (deg) | Cl | Cd | Cm | Cl/Cd
-16.5 | -0.538 | 0.12743 | -0.019 | -4.221
-16 | -0.581 | 0.11802 | -0.02 | -4.927
-15.5 | -0.621 | 0.10837 | -0.021 | -5.735
-15 | -0.656 | 0.10175 | -0.022 | -6.446
-14.5 | -0.687 | 0.09255 | -0.023 | -7.418
-14 | -0.715 | 0.08186 | -0.025 | -8.734
-13.5 | -0.757 | 0.05913 | -0.03 | -12.796
-13 | -0.815 | 0.03129 | -0.035 | -26.05
-12.5 | -0.859 | 0.01738 | -0.038 | -49.411
-12 | -0.872 | 0.01347 | -0.039 | -64.768
-11.5 | -0.877 | 0.01106 | -0.04 | -79.279
-11 | -0.874 | 0.00953 | -0.042 | -91.733
-10.5 | -0.847 | 0.00888 | -0.042 | -95.394
-10 | -0.814 | 0.00849 | -0.043 | -95.859
-9.5 | -0.776 | 0.00805 | -0.043 | -96.367
-9 | -0.734 | 0.00774 | -0.044 | -94.785
-8.5 | -0.688 | 0.00744 | -0.044 | -92.448
-8 | -0.638 | 0.00722 | -0.045 | -88.447
-7.5 | -0.586 | 0.00696 | -0.045 | -84.119
-7 | -0.531 | 0.00713 | -0.046 | -74.447
-6.5 | -0.474 | 0.00694 | -0.047 | -68.367
-6 | -0.417 | 0.00677 | -0.047 | -61.572
-5.5 | -0.358 | 0.0066 | -0.048 | -54.149
-5 | -0.297 | 0.00644 | -0.048 | -46.203
-4.5 | -0.237 | 0.00633 | -0.049 | -37.34
-4 | -0.175 | 0.00624 | -0.049 | -28.032
-3.5 | -0.113 | 0.00613 | -0.05 | -18.42
-3 | -0.05 | 0.00606 | -0.05 | -8.326
-2.5 | 0.012 | 0.00594 | -0.051 | 2.067
-2 | 0.075 | 0.00577 | -0.052 | 13.034
-1.5 | 0.138 | 0.00566 | -0.052 | 24.434
-1 | 0.201 | 0.00552 | -0.053 | 36.447
-0.5 | 0.264 | 0.00544 | -0.053 | 48.605
0 | 0.327 | 0.00542 | -0.054 | 60.345
0.5 | 0.39 | 0.00546 | -0.054 | 71.495
1 | 0.453 | 0.00547 | -0.055 | 82.778
1.5 | 0.516 | 0.00571 | -0.056 | 90.346
2 | 0.579 | 0.00588 | -0.056 | 98.481
2.5 | 0.639 | 0.00606 | -0.057 | 105.505
3 | 0.701 | 0.00633 | -0.057 | 110.79
3.5 | 0.763 | 0.00665 | -0.058 | 114.741
4 | 0.825 | 0.00705 | -0.059 | 117.066
4.5 | 0.886 | 0.00748 | -0.059 | 118.523
5 | 0.947 | 0.008 | -0.06 | 118.325
5.5 | 1.006 | 0.00842 | -0.06 | 119.398
6 | 1.059 | 0.00829 | -0.061 | 127.847
6.5 | 1.11 | 0.00967 | -0.061 | 114.823
7 | 1.161 | 0.01016 | -0.061 | 114.295
7.5 | 1.209 | 0.01067 | -0.062 | 113.345
8 | 1.255 | 0.0112 | -0.062 | 112.05
8.5 | 1.298 | 0.01179 | -0.062 | 110.094
9 | 1.337 | 0.01247 | -0.063 | 107.233
9.5 | 1.372 | 0.0132 | -0.063 | 103.951
10 | 1.399 | 0.01399 | -0.064 | 99.962
10.5 | 1.42 | 0.01471 | -0.064 | 96.494
11 | 1.434 | 0.01572 | -0.064 | 91.187
11.5 | 1.441 | 0.01674 | -0.065 | 86.078
12 | 1.44 | 0.01782 | -0.065 | 80.825
12.5 | 1.429 | 0.01915 | -0.065 | 74.628
13 | 1.404 | 0.02072 | -0.066 | 67.734
13.5 | 1.368 | 0.02262 | -0.066 | 60.477
14 | 1.322 | 0.02465 | -0.066 | 53.63
14.5 | 1.266 | 0.02709 | -0.066 | 46.735
15 | 1.201 | 0.0301 | -0.066 | 39.887
15.5 | 1.127 | 0.03328 | -0.066 | 33.875
16 | 1.042 | 0.03929 | -0.066 | 26.532
16.5 | 0.955 | 0.04431 | -0.066 | 21.563

## 142. Re 18M Mach 0.25 (2)
BIGFOIL.COM POLAR EXPORT
NACA63-415 a=0.5
NACA63-415 a=0.5 |  |  |  | Cl Max: | 1.7864 | at alpha= | 19.5 | deg
XFOIL ncrit=9 |  |  |  | L/D Max: | 148.617 | at alpha= | 3.5 | deg
Re: | 18000000 |  |  | Cd Min: | 0.07659 | at alpha= | 20 | deg
Mach: | 0.25 |  |  | Cl=0 at alpha= | -2.6462 | deg
|  |  |  | @ Cl=0.1, Cd= | 0.0047874
|  |  |  | @ Cl=0.4, Cd= | 0.0040441
|  |  |  | @ Cl=0.6, Cd= | 0.0043482
alpha (deg) | Cl | Cd | Cm | Cl/Cd
-20 | -1.4119 | 0.07096 | -0.0669 | -19.8971
-19.5 | -1.4715 | 0.05643 | -0.0771 | -26.0766
-19 | -1.5082 | 0.04602 | -0.0831 | -32.7727
-18.5 | -1.5324 | 0.03782 | -0.0868 | -40.5182
-18 | -1.5414 | 0.03164 | -0.0882 | -48.7168
-17.5 | -1.5457 | 0.0266 | -0.088 | -58.109
-17 | -1.5408 | 0.02291 | -0.086 | -67.2545
-16.5 | -1.5358 | 0.01996 | -0.0823 | -76.9439
-16 | -1.539 | 0.01767 | -0.0754 | -87.0968
-15.5 | -1.5206 | 0.01621 | -0.069 | -93.8063
-15 | -1.4784 | 0.015 | -0.0655 | -98.56
-14.5 | -1.4332 | 0.01373 | -0.0625 | -104.3846
-14 | -1.3803 | 0.01284 | -0.0602 | -107.5
-13.5 | -1.3264 | 0.01194 | -0.0582 | -111.0888
-13 | -1.2696 | 0.0112 | -0.0566 | -113.3571
-12.5 | -1.2107 | 0.01063 | -0.0553 | -113.8946
-12 | -1.1514 | 0.01006 | -0.0542 | -114.4533
-11.5 | -1.092 | 0.0095 | -0.0532 | -114.9474
-11 | -1.0316 | 0.00903 | -0.0525 | -114.2414
-10.5 | -0.9704 | 0.00865 | -0.052 | -112.185
-10 | -0.909 | 0.00829 | -0.0515 | -109.6502
-9.5 | -0.8481 | 0.00789 | -0.0512 | -107.4905
-9 | -0.7867 | 0.00754 | -0.051 | -104.3369
-8.5 | -0.725 | 0.00726 | -0.0509 | -99.8623
-7.5 | -0.6012 | 0.00676 | -0.0511 | -88.9349
-7 | -0.5395 | 0.00651 | -0.0513 | -82.8725
-6.5 | -0.4776 | 0.00627 | -0.0515 | -76.1722
-6 | -0.4156 | 0.00609 | -0.0519 | -68.243
-5.5 | -0.3536 | 0.00592 | -0.0523 | -59.7297
-5 | -0.2917 | 0.00572 | -0.0528 | -50.9965
-4.5 | -0.2297 | 0.00559 | -0.0533 | -41.0912
-4 | -0.1677 | 0.00543 | -0.0539 | -30.884
-3.5 | -0.1057 | 0.00529 | -0.0545 | -19.9811
-3 | -0.0438 | 0.00516 | -0.0552 | -8.4884
-2.5 | 0.0181 | 0.00501 | -0.0559 | 3.6128
-2 | 0.0797 | 0.00484 | -0.0566 | 16.4669
-1.5 | 0.1415 | 0.00468 | -0.0574 | 30.235
-1 | 0.2032 | 0.00455 | -0.0582 | 44.6593
-0.5 | 0.2646 | 0.00439 | -0.059 | 60.2733
0 | 0.3257 | 0.00411 | -0.0598 | 79.2457
0.5 | 0.3872 | 0.00404 | -0.0607 | 95.8416
1 | 0.449 | 0.00406 | -0.0615 | 110.5911
1.5 | 0.5105 | 0.0041 | -0.0623 | 124.5122
2 | 0.5715 | 0.00424 | -0.0631 | 134.7877
2.5 | 0.6321 | 0.00447 | -0.0638 | 141.4094
3 | 0.6924 | 0.00474 | -0.0644 | 146.0759
3.5 | 0.752 | 0.00506 | -0.0649 | 148.6166
4 | 0.807 | 0.00586 | -0.0648 | 137.7133
4.5 | 0.8644 | 0.00631 | -0.065 | 136.9889
5 | 0.9221 | 0.0067 | -0.0651 | 137.6269
5.5 | 0.9785 | 0.00714 | -0.065 | 137.0448
6 | 1.0348 | 0.00754 | -0.0648 | 137.2414
6.5 | 1.0892 | 0.00804 | -0.0643 | 135.4726
7 | 1.144 | 0.00846 | -0.0638 | 135.2246
7.5 | 1.1984 | 0.00886 | -0.0632 | 135.2596
8 | 1.252 | 0.00926 | -0.0624 | 135.2052
8.5 | 1.3046 | 0.00967 | -0.0614 | 134.9121
9 | 1.3541 | 0.01016 | -0.0599 | 133.2776
9.5 | 1.4004 | 0.01069 | -0.0578 | 131.0009
10 | 1.439 | 0.01122 | -0.0543 | 128.2531
10.5 | 1.4576 | 0.01194 | -0.0476 | 122.0771
11 | 1.4827 | 0.01285 | -0.0428 | 115.3852
11.5 | 1.5137 | 0.01402 | -0.0393 | 107.9672
12 | 1.5434 | 0.0154 | -0.036 | 100.2208
12.5 | 1.5689 | 0.01716 | -0.0326 | 91.4277
13 | 1.5984 | 0.01884 | -0.0298 | 84.8408
13.5 | 1.6245 | 0.02083 | -0.0271 | 77.9885
14 | 1.6464 | 0.0232 | -0.0242 | 70.9655
14.5 | 1.6675 | 0.02576 | -0.0217 | 64.7321
15 | 1.6886 | 0.02848 | -0.0194 | 59.2907
15.5 | 1.7069 | 0.03159 | -0.0173 | 54.0329
16 | 1.7218 | 0.03517 | -0.0155 | 48.9565
16.5 | 1.7352 | 0.03902 | -0.0139 | 44.4695
17 | 1.7499 | 0.04298 | -0.0127 | 40.7143
17.5 | 1.7581 | 0.04769 | -0.0118 | 36.8652
18 | 1.7673 | 0.0526 | -0.0113 | 33.5989
18.5 | 1.7757 | 0.05777 | -0.0113 | 30.7374
19 | 1.7842 | 0.06317 | -0.0116 | 28.2444
19.5 | 1.7864 | 0.06948 | -0.0125 | 25.711
20 | 1.7845 | 0.07659 | -0.014 | 23.2994

## 143. Re 18M Mach 0.50 (1)
BIGFOIL.COM POLAR EXPORT
NACA63-415 a=0.5
NACA63-415 a=0.5 |  |  |  | Cl Max: | 1.33 | at alpha= | 8.5 | deg
JavaFoil+Calcfoil stall+Eppler ext transition |  |  |  | L/D Max: | 113.933 | at alpha= | 3.5 | deg
Re: | 18000000 |  |  | Cd Min: | 0.00562 | at alpha= | -0.5 | deg
Mach: | 0.5 |  |  | Cl=0 at alpha= | -2.6 | deg
|  |  |  | @ Cl=0.1, Cd= | 0.005962
|  |  |  | @ Cl=0.4, Cd= | 0.0056591
|  |  |  | @ Cl=0.6, Cd= | 0.0060687
alpha (deg) | Cl | Cd | Cm | Cl/Cd
-20 | -0.979 | 0.18061 | -0.023 | -5.419
-19.5 | -0.95 | 0.17077 | -0.023 | -5.564
-19 | -0.922 | 0.16679 | -0.023 | -5.527
-18.5 | -0.894 | 0.1636 | -0.023 | -5.462
-18 | -0.865 | 0.15884 | -0.023 | -5.444
-17.5 | -0.839 | 0.14253 | -0.024 | -5.888
-17 | -0.81 | 0.13934 | -0.023 | -5.816
-16.5 | -0.782 | 0.13272 | -0.023 | -5.892
-16 | -0.753 | 0.12908 | -0.023 | -5.837
-15.5 | -0.727 | 0.11282 | -0.024 | -6.439
-15 | -0.702 | 0.10256 | -0.025 | -6.842
-14.5 | -0.674 | 0.09697 | -0.026 | -6.949
-14 | -0.648 | 0.08868 | -0.027 | -7.306
-13.5 | -0.635 | 0.06875 | -0.031 | -9.239
-13 | -0.645 | 0.03804 | -0.038 | -16.947
-12.5 | -0.558 | 0.08582 | -0.024 | -6.498
-12 | -0.532 | 0.07552 | -0.027 | -7.049
-11.5 | -0.519 | 0.05681 | -0.033 | -9.144
-11 | -0.532 | 0.02618 | -0.041 | -20.325
-10.5 | -0.528 | 0.01434 | -0.045 | -36.804
-10 | -0.416 | 0.06709 | -0.024 | -6.198
-9.5 | -0.391 | 0.0577 | -0.028 | -6.776
-9 | -0.415 | 0.01759 | -0.045 | -23.6
-8.5 | -0.55 | 0.01125 | -0.048 | -48.833
-8 | -0.616 | 0.00892 | -0.05 | -69.005
-7.5 | -0.597 | 0.00823 | -0.051 | -72.561
-7 | -0.559 | 0.00772 | -0.051 | -72.354
-6.5 | -0.509 | 0.00733 | -0.052 | -69.458
-6 | -0.453 | 0.0074 | -0.053 | -61.228
-5.5 | -0.392 | 0.00718 | -0.053 | -54.623
-5 | -0.328 | 0.0069 | -0.054 | -47.564
-4.5 | -0.262 | 0.00671 | -0.054 | -39.062
-4 | -0.195 | 0.00654 | -0.055 | -29.763
-3.5 | -0.126 | 0.00647 | -0.056 | -19.433
-3 | -0.056 | 0.0063 | -0.056 | -8.933
-2.5 | 0.014 | 0.00615 | -0.057 | 2.229
-2 | 0.084 | 0.00598 | -0.058 | 14.041
-1.5 | 0.155 | 0.0059 | -0.058 | 26.212
-1 | 0.225 | 0.0057 | -0.059 | 39.478
-0.5 | 0.295 | 0.00562 | -0.06 | 52.574
0 | 0.366 | 0.00563 | -0.06 | 64.981
0.5 | 0.436 | 0.00569 | -0.061 | 76.711
1 | 0.507 | 0.00572 | -0.062 | 88.553
1.5 | 0.577 | 0.00598 | -0.062 | 96.412
2 | 0.647 | 0.00625 | -0.063 | 103.588
2.5 | 0.713 | 0.0066 | -0.063 | 108.051
3 | 0.783 | 0.00697 | -0.064 | 112.376
3.5 | 0.852 | 0.00748 | -0.065 | 113.933
4 | 0.915 | 0.00808 | -0.065 | 113.155
4.5 | 0.977 | 0.00875 | -0.065 | 111.695
5 | 1.039 | 0.00942 | -0.066 | 110.289
5.5 | 1.098 | 0.01005 | -0.066 | 109.281
6 | 1.154 | 0.01132 | -0.066 | 101.938
6.5 | 1.207 | 0.0121 | -0.067 | 99.79
7 | 1.254 | 0.01293 | -0.067 | 97.018
7.5 | 1.293 | 0.01391 | -0.068 | 92.967
8 | 1.321 | 0.01493 | -0.068 | 88.453
8.5 | 1.33 | 0.01622 | -0.069 | 82
9 | 1.31 | 0.01782 | -0.069 | 73.515
9.5 | 1.216 | 0.01983 | -0.069 | 61.3
10 | 0.826 | 0.02268 | -0.069 | 36.431
10.5 | 0.858 | 0.02249 | -0.07 | 38.161
11 | 0.886 | 0.02529 | -0.07 | 35.018
11.5 | 0.906 | 0.03056 | -0.07 | 29.664
12 | 0.946 | 0.02761 | -0.071 | 34.25
12.5 | 0.97 | 0.03192 | -0.071 | 30.384
13 | 0.99 | 0.03785 | -0.07 | 26.16
13.5 | 1.023 | 0.03723 | -0.071 | 27.482

## 144. Re 18M Mach 0.50 (2)
BIGFOIL.COM POLAR EXPORT
NACA63-415 a=0.5
NACA63-415 a=0.5 |  |  |  | Cl Max: | 1.5617 | at alpha= | 12 | deg
XFOIL ncrit=9 |  |  |  | L/D Max: | 169.226 | at alpha= | 3.5 | deg
Re: | 18000000 |  |  | Cd Min: | 0.04958 | at alpha= | 13 | deg
Mach: | 0.5 |  |  | Cl=0 at alpha= | -99 | deg
|  |  |  | @ Cl=0.1, Cd= | 0.00414
|  |  |  | @ Cl=0.4, Cd= | 0.0041283
|  |  |  | @ Cl=0.6, Cd= | 0.0041408
alpha (deg) | Cl | Cd | Cm | Cl/Cd
0 | 0.3791 | 0.00414 | -0.0684 | 91.57
0.5 | 0.4503 | 0.0041 | -0.0693 | 109.8293
1 | 0.5219 | 0.00409 | -0.0702 | 127.6039
1.5 | 0.5936 | 0.00413 | -0.0711 | 143.7288
2 | 0.665 | 0.00425 | -0.0719 | 156.4706
2.5 | 0.7356 | 0.0045 | -0.0725 | 163.4667
3 | 0.8059 | 0.00478 | -0.073 | 168.5983
3.5 | 0.8749 | 0.00517 | -0.0731 | 169.2263
4 | 0.9366 | 0.00606 | -0.0722 | 154.5545
4.5 | 0.9981 | 0.00683 | -0.071 | 146.1347
5 | 1.0602 | 0.00747 | -0.0696 | 141.9277
5.5 | 1.1189 | 0.00816 | -0.0675 | 137.1201
6 | 1.1716 | 0.00895 | -0.0643 | 130.905
6.5 | 1.2195 | 0.00971 | -0.0601 | 125.5922
7 | 1.2428 | 0.01059 | -0.052 | 117.356
7.5 | 1.2762 | 0.01183 | -0.0464 | 107.8783
8 | 1.3139 | 0.01323 | -0.0417 | 99.3122
8.5 | 1.3505 | 0.01489 | -0.0371 | 90.6985
9 | 1.3877 | 0.01667 | -0.0327 | 83.2454
9.5 | 1.4203 | 0.0188 | -0.0281 | 75.5479
10 | 1.4506 | 0.02081 | -0.0228 | 69.7069
11.5 | 1.5526 | 0.0298 | -0.0126 | 52.1007
12 | 1.5617 | 0.03457 | -0.0083 | 45.175
12.5 | 1.5445 | 0.04141 | -0.0044 | 37.2978
13 | 1.5173 | 0.04958 | -0.0021 | 30.6031

## 145. Re 20M Mach 0.00 (1)
BIGFOIL.COM POLAR EXPORT
NACA63-415 a=0.5
NACA63-415 a=0.5 |  |  |  | Cl Max: | 1.491 | at alpha= | 13 | deg
JavaFoil+Calcfoil stall+Eppler ext transition |  |  |  | L/D Max: | 123.251 | at alpha= | 6 | deg
Re: | 20000000 |  |  | Cd Min: | 0.00542 | at alpha= | -0.5 | deg
Mach: | 0 |  |  | Cl=0 at alpha= | -2.5984 | deg
|  |  |  | @ Cl=0.1, Cd= | 0.005649
|  |  |  | @ Cl=0.4, Cd= | 0.0055005
|  |  |  | @ Cl=0.6, Cd= | 0.005932
alpha (deg) | Cl | Cd | Cm | Cl/Cd
-18.5 | -0.774 | 0.12904 | -0.02 | -5.995
-18 | -0.79 | 0.12093 | -0.021 | -6.532
-17.5 | -0.807 | 0.11002 | -0.022 | -7.339
-17 | -0.821 | 0.10342 | -0.023 | -7.934
-16.5 | -0.834 | 0.09463 | -0.024 | -8.814
-16 | -0.861 | 0.07383 | -0.027 | -11.666
-15.5 | -0.895 | 0.05134 | -0.03 | -17.442
-15 | -0.915 | 0.0399 | -0.032 | -22.92
-14.5 | -0.939 | 0.02751 | -0.033 | -34.128
-14 | -0.956 | 0.01953 | -0.035 | -48.952
-13.5 | -0.963 | 0.01517 | -0.036 | -63.525
-13 | -0.963 | 0.01254 | -0.037 | -76.826
-12.5 | -0.955 | 0.01106 | -0.038 | -86.408
-12 | -0.948 | 0.0096 | -0.039 | -98.818
-11.5 | -0.922 | 0.00897 | -0.04 | -102.695
-11 | -0.891 | 0.00855 | -0.04 | -104.211
-10.5 | -0.854 | 0.00818 | -0.041 | -104.464
-10 | -0.814 | 0.00786 | -0.041 | -103.597
-9.5 | -0.771 | 0.00756 | -0.042 | -101.99
-9 | -0.725 | 0.0073 | -0.042 | -99.268
-8.5 | -0.677 | 0.00711 | -0.043 | -95.196
-8 | -0.625 | 0.00693 | -0.043 | -90.236
-7.5 | -0.572 | 0.00672 | -0.044 | -85.193
-7 | -0.518 | 0.00688 | -0.044 | -75.289
-6.5 | -0.462 | 0.00671 | -0.045 | -68.888
-6 | -0.405 | 0.00655 | -0.046 | -61.805
-5.5 | -0.347 | 0.00644 | -0.046 | -53.874
-5 | -0.289 | 0.00628 | -0.047 | -45.922
-4.5 | -0.229 | 0.0062 | -0.047 | -36.995
-4 | -0.17 | 0.00612 | -0.048 | -27.71
-3.5 | -0.109 | 0.00601 | -0.048 | -18.193
-3 | -0.049 | 0.00597 | -0.049 | -8.189
-2.5 | 0.012 | 0.00586 | -0.049 | 2.029
-2 | 0.073 | 0.00568 | -0.05 | 12.807
-1.5 | 0.134 | 0.00561 | -0.05 | 23.865
-1 | 0.195 | 0.00552 | -0.051 | 35.327
-0.5 | 0.256 | 0.00542 | -0.052 | 47.2
0 | 0.317 | 0.00542 | -0.052 | 58.423
0.5 | 0.378 | 0.00545 | -0.053 | 69.347
1 | 0.439 | 0.00559 | -0.053 | 78.433
1.5 | 0.5 | 0.00567 | -0.054 | 88.063
2 | 0.56 | 0.00581 | -0.054 | 96.458
2.5 | 0.619 | 0.00599 | -0.055 | 103.363
3 | 0.679 | 0.00619 | -0.056 | 109.661
3.5 | 0.739 | 0.0065 | -0.056 | 113.678
4 | 0.799 | 0.00687 | -0.057 | 116.337
4.5 | 0.859 | 0.00724 | -0.057 | 118.667
5 | 0.917 | 0.00762 | -0.058 | 120.386
5.5 | 0.975 | 0.00797 | -0.058 | 122.385
6 | 1.032 | 0.00837 | -0.059 | 123.251
6.5 | 1.087 | 0.00917 | -0.059 | 118.586
7 | 1.134 | 0.00944 | -0.06 | 120.157
7.5 | 1.183 | 0.00986 | -0.06 | 119.935
8 | 1.229 | 0.01027 | -0.06 | 119.655
8.5 | 1.274 | 0.01077 | -0.061 | 118.27
9 | 1.316 | 0.0113 | -0.061 | 116.468
9.5 | 1.355 | 0.01186 | -0.062 | 114.271
10 | 1.388 | 0.01249 | -0.062 | 111.13
10.5 | 1.417 | 0.01321 | -0.062 | 107.302
11 | 1.443 | 0.01381 | -0.063 | 104.467
11.5 | 1.463 | 0.01462 | -0.063 | 100.1
12 | 1.48 | 0.01547 | -0.063 | 95.643
12.5 | 1.49 | 0.01644 | -0.064 | 90.595
13 | 1.491 | 0.0174 | -0.064 | 85.714
13.5 | 1.487 | 0.0187 | -0.064 | 79.506
14 | 1.477 | 0.02 | -0.065 | 73.863
14.5 | 1.462 | 0.02153 | -0.065 | 67.911
15 | 1.442 | 0.02315 | -0.065 | 62.304
15.5 | 1.418 | 0.02512 | -0.065 | 56.433
16 | 1.39 | 0.02647 | -0.066 | 52.527
16.5 | 1.358 | 0.02876 | -0.066 | 47.221
17 | 1.322 | 0.03164 | -0.066 | 41.779
17.5 | 1.285 | 0.0336 | -0.066 | 38.253
18 | 1.242 | 0.03799 | -0.066 | 32.705

## 146. Re 20M Mach 0.00 (2)
BIGFOIL.COM POLAR EXPORT
NACA63-415 a=0.5
NACA63-415 a=0.5 |  |  |  | Cl Max: | 1.8412 | at alpha= | 20 | deg
XFOIL ncrit=9 |  |  |  | L/D Max: | 140.089 | at alpha= | 8.5 | deg
Re: | 20000000 |  |  | Cd Min: | 0.05218 | at alpha= | 20 | deg
Mach: | 0 |  |  | Cl=0 at alpha= | -2.64 | deg
|  |  |  | @ Cl=0.1, Cd= | 0.0047091
|  |  |  | @ Cl=0.4, Cd= | 0.0040594
|  |  |  | @ Cl=0.6, Cd= | 0.0045127
alpha (deg) | Cl | Cd | Cm | Cl/Cd
-20 | -1.6813 | 0.02469 | -0.0696 | -68.0964
-19.5 | -1.6789 | 0.0216 | -0.0675 | -77.7269
-19 | -1.6671 | 0.01956 | -0.0647 | -85.2301
-18.5 | -1.6598 | 0.01782 | -0.0603 | -93.1425
-18 | -1.6526 | 0.01672 | -0.0538 | -98.8397
-17.5 | -1.619 | 0.01579 | -0.0514 | -102.5332
-17 | -1.5822 | 0.0148 | -0.0494 | -106.9054
-16.5 | -1.5417 | 0.01386 | -0.0478 | -111.2338
-16 | -1.4961 | 0.01316 | -0.0468 | -113.6854
-15.5 | -1.4483 | 0.01254 | -0.046 | -115.4944
-15 | -1.4002 | 0.01184 | -0.0453 | -118.2601
-14.5 | -1.3508 | 0.0112 | -0.0448 | -120.6071
-14 | -1.299 | 0.0107 | -0.0445 | -121.4019
-13.5 | -1.246 | 0.01027 | -0.0444 | -121.3242
-13 | -1.1928 | 0.0098 | -0.0442 | -121.7143
-12.5 | -1.1393 | 0.00932 | -0.0442 | -122.2425
-12 | -1.0847 | 0.00892 | -0.0442 | -121.6031
-11.5 | -1.0292 | 0.00859 | -0.0444 | -119.8137
-11 | -0.9732 | 0.00828 | -0.0446 | -117.5362
-10.5 | -0.9168 | 0.00799 | -0.0449 | -114.7434
-10 | -0.8604 | 0.00767 | -0.0452 | -112.1773
-9.5 | -0.8038 | 0.00735 | -0.0455 | -109.3605
-9 | -0.7463 | 0.0071 | -0.0459 | -105.1127
-8.5 | -0.6886 | 0.00689 | -0.0463 | -99.9419
-8 | -0.6307 | 0.00668 | -0.0468 | -94.4162
-7.5 | -0.5726 | 0.00645 | -0.0473 | -88.7752
-7 | -0.5145 | 0.00623 | -0.0478 | -82.5843
-6.5 | -0.4559 | 0.00604 | -0.0484 | -75.4801
-6 | -0.3972 | 0.0059 | -0.049 | -67.322
-5.5 | -0.3384 | 0.00573 | -0.0496 | -59.0576
-5 | -0.2795 | 0.00556 | -0.0502 | -50.2698
-4.5 | -0.2204 | 0.00544 | -0.0509 | -40.5147
-4 | -0.1612 | 0.00529 | -0.0516 | -30.4726
-3.5 | -0.102 | 0.00517 | -0.0523 | -19.7292
-3 | -0.0427 | 0.00504 | -0.053 | -8.4722
-2.5 | 0.0166 | 0.0049 | -0.0537 | 3.3878
-2 | 0.0758 | 0.00475 | -0.0545 | 15.9579
-1.5 | 0.135 | 0.00465 | -0.0552 | 29.0323
-1 | 0.1942 | 0.00455 | -0.056 | 42.6813
-0.5 | 0.2532 | 0.00439 | -0.0568 | 57.6765
0 | 0.3121 | 0.00415 | -0.0576 | 75.2048
0.5 | 0.3711 | 0.00403 | -0.0584 | 92.0844
1 | 0.4301 | 0.00409 | -0.0592 | 105.1589
1.5 | 0.4889 | 0.00415 | -0.06 | 117.8072
2 | 0.5471 | 0.00434 | -0.0607 | 126.0599
2.5 | 0.6053 | 0.00453 | -0.0614 | 133.6203
3 | 0.6632 | 0.00476 | -0.0621 | 139.3277
3.5 | 0.7196 | 0.00517 | -0.0626 | 139.1876
4 | 0.7738 | 0.0058 | -0.0628 | 133.4138
4.5 | 0.8297 | 0.00616 | -0.0632 | 134.6916
5 | 0.885 | 0.00653 | -0.0635 | 135.5283
5.5 | 0.94 | 0.00688 | -0.0637 | 136.6279
6 | 0.9944 | 0.00723 | -0.0639 | 137.538
6.5 | 1.048 | 0.00763 | -0.0639 | 137.3526
7 | 1.1016 | 0.00798 | -0.0639 | 138.0451
7.5 | 1.1546 | 0.00832 | -0.0639 | 138.774
8 | 1.2076 | 0.00864 | -0.0639 | 139.7685
8.5 | 1.2594 | 0.00899 | -0.0636 | 140.089
9 | 1.3098 | 0.00939 | -0.0632 | 139.4888
9.5 | 1.3596 | 0.00976 | -0.0627 | 139.3033
10.5 | 1.4528 | 0.01065 | -0.0607 | 136.4131
11 | 1.4941 | 0.01116 | -0.0588 | 133.8799
12.5 | 1.5686 | 0.01327 | -0.0453 | 118.2065
13 | 1.595 | 0.0144 | -0.0421 | 110.7639
13.5 | 1.6228 | 0.01561 | -0.0394 | 103.959
14 | 1.649 | 0.01702 | -0.0368 | 96.886
14.5 | 1.6727 | 0.01867 | -0.0343 | 89.5929
15 | 1.6944 | 0.02057 | -0.0318 | 82.3724
15.5 | 1.7169 | 0.02251 | -0.0297 | 76.2728
16 | 1.7379 | 0.02465 | -0.0277 | 70.503
16.5 | 1.7561 | 0.0271 | -0.0259 | 64.8007
17 | 1.7699 | 0.03007 | -0.0241 | 58.8593
17.5 | 1.7871 | 0.03291 | -0.0228 | 54.3026
18 | 1.8026 | 0.03602 | -0.0216 | 50.0444
18.5 | 1.816 | 0.03944 | -0.0207 | 46.0446
19 | 1.8289 | 0.04309 | -0.0201 | 42.4437
19.5 | 1.8379 | 0.04723 | -0.0197 | 38.9138
20 | 1.8412 | 0.05218 | -0.0196 | 35.2856

## 147. Re 20M Mach 0.10 (1)
BIGFOIL.COM POLAR EXPORT
NACA63-415 a=0.5
NACA63-415 a=0.5 |  |  |  | Cl Max: | 1.484 | at alpha= | 12.5 | deg
JavaFoil+Calcfoil stall+Eppler ext transition |  |  |  | L/D Max: | 123.504 | at alpha= | 6 | deg
Re: | 20000000 |  |  | Cd Min: | 0.00542 | at alpha= | -0.5 | deg
Mach: | 0.1 |  |  | Cl=0 at alpha= | -2.5984 | deg
|  |  |  | @ Cl=0.1, Cd= | 0.0056495
|  |  |  | @ Cl=0.4, Cd= | 0.0054959
|  |  |  | @ Cl=0.6, Cd= | 0.0059191
alpha (deg) | Cl | Cd | Cm | Cl/Cd
-18 | -0.749 | 0.12429 | -0.021 | -6.03
-17.5 | -0.769 | 0.11518 | -0.022 | -6.674
-17 | -0.785 | 0.10876 | -0.022 | -7.214
-16.5 | -0.8 | 0.10075 | -0.023 | -7.944
-16 | -0.818 | 0.08948 | -0.025 | -9.14
-15.5 | -0.845 | 0.07011 | -0.028 | -12.053
-15 | -0.872 | 0.05275 | -0.03 | -16.539
-14.5 | -0.91 | 0.03237 | -0.033 | -28.117
-14 | -0.934 | 0.02194 | -0.035 | -42.579
-13.5 | -0.947 | 0.01634 | -0.036 | -57.948
-13 | -0.951 | 0.01319 | -0.037 | -72.077
-12.5 | -0.946 | 0.01144 | -0.038 | -82.725
-12 | -0.936 | 0.01011 | -0.039 | -92.569
-11.5 | -0.919 | 0.00909 | -0.04 | -101.133
-11 | -0.89 | 0.0086 | -0.041 | -103.44
-10.5 | -0.854 | 0.00827 | -0.041 | -103.276
-10 | -0.815 | 0.00797 | -0.042 | -102.3
-9.5 | -0.772 | 0.00758 | -0.042 | -101.839
-9 | -0.727 | 0.00737 | -0.043 | -98.556
-8.5 | -0.679 | 0.00717 | -0.043 | -94.592
-8 | -0.628 | 0.00695 | -0.044 | -90.265
-7.5 | -0.574 | 0.00674 | -0.044 | -85.284
-7 | -0.52 | 0.0069 | -0.045 | -75.384
-6.5 | -0.464 | 0.00672 | -0.045 | -69.015
-6 | -0.407 | 0.00657 | -0.046 | -61.951
-5.5 | -0.349 | 0.00646 | -0.046 | -54.016
-5 | -0.29 | 0.00629 | -0.047 | -46.068
-4.5 | -0.23 | 0.00622 | -0.047 | -37.079
-4 | -0.17 | 0.00613 | -0.048 | -27.807
-3.5 | -0.11 | 0.00602 | -0.049 | -18.266
-3 | -0.049 | 0.00597 | -0.049 | -8.223
-2.5 | 0.012 | 0.00588 | -0.05 | 2.032
-2 | 0.073 | 0.00568 | -0.05 | 12.87
-1.5 | 0.135 | 0.00561 | -0.051 | 23.998
-1 | 0.196 | 0.00551 | -0.051 | 35.528
-0.5 | 0.257 | 0.00542 | -0.052 | 47.442
0 | 0.318 | 0.00543 | -0.052 | 58.672
0.5 | 0.38 | 0.00545 | -0.053 | 69.685
1 | 0.441 | 0.00559 | -0.054 | 78.822
1.5 | 0.502 | 0.00567 | -0.054 | 88.491
2 | 0.563 | 0.0058 | -0.055 | 97.029
2.5 | 0.622 | 0.00599 | -0.055 | 103.918
3 | 0.683 | 0.00625 | -0.056 | 109.297
3.5 | 0.743 | 0.00651 | -0.056 | 114.236
4 | 0.803 | 0.00688 | -0.057 | 116.83
4.5 | 0.863 | 0.00725 | -0.057 | 119.094
5 | 0.922 | 0.00764 | -0.058 | 120.684
5.5 | 0.98 | 0.00799 | -0.059 | 122.657
6 | 1.037 | 0.00839 | -0.059 | 123.504
6.5 | 1.092 | 0.00929 | -0.06 | 117.637
7 | 1.139 | 0.00953 | -0.06 | 119.465
7.5 | 1.187 | 0.00995 | -0.06 | 119.342
8 | 1.234 | 0.01041 | -0.061 | 118.504
8.5 | 1.278 | 0.01089 | -0.061 | 117.377
9 | 1.32 | 0.01142 | -0.061 | 115.513
9.5 | 1.358 | 0.01201 | -0.062 | 113.066
10 | 1.391 | 0.01266 | -0.062 | 109.844
10.5 | 1.419 | 0.0134 | -0.063 | 105.886
11 | 1.443 | 0.01408 | -0.063 | 102.439
11.5 | 1.462 | 0.01486 | -0.063 | 98.384
12 | 1.476 | 0.01574 | -0.064 | 93.772
12.5 | 1.484 | 0.01674 | -0.064 | 88.665
13 | 1.483 | 0.01786 | -0.064 | 83.02
13.5 | 1.475 | 0.01912 | -0.065 | 77.138
14 | 1.461 | 0.02047 | -0.065 | 71.387
14.5 | 1.442 | 0.02208 | -0.065 | 65.301
15 | 1.418 | 0.0238 | -0.065 | 59.569
15.5 | 1.388 | 0.02591 | -0.066 | 53.562
16 | 1.354 | 0.02784 | -0.066 | 48.644
16.5 | 1.316 | 0.03041 | -0.066 | 43.28
17 | 1.276 | 0.03297 | -0.066 | 38.699
17.5 | 1.234 | 0.03514 | -0.066 | 35.107

## 148. Re 20M Mach 0.10 (2)
BIGFOIL.COM POLAR EXPORT
NACA63-415 a=0.5
NACA63-415 a=0.5 |  |  |  | Cl Max: | 1.8351 | at alpha= | 20 | deg
XFOIL ncrit=9 |  |  |  | L/D Max: | 140.407 | at alpha= | 3.5 | deg
Re: | 20000000 |  |  | Cd Min: | 0.05544 | at alpha= | 20 | deg
Mach: | 0.1 |  |  | Cl=0 at alpha= | -2.6407 | deg
|  |  |  | @ Cl=0.1, Cd= | 0.0047164
|  |  |  | @ Cl=0.4, Cd= | 0.0040567
|  |  |  | @ Cl=0.6, Cd= | 0.0044982
alpha (deg) | Cl | Cd | Cm | Cl/Cd
-20 | -1.656 | 0.02871 | -0.0738 | -57.6803
-19.5 | -1.6547 | 0.02491 | -0.0729 | -66.4271
-19 | -1.6462 | 0.02209 | -0.071 | -74.5224
-18.5 | -1.6424 | 0.01952 | -0.0676 | -84.1393
-18 | -1.6394 | 0.01763 | -0.0623 | -92.9892
-17.5 | -1.6277 | 0.01654 | -0.0562 | -98.4099
-17 | -1.5912 | 0.0156 | -0.0538 | -102
-16.5 | -1.5525 | 0.01457 | -0.0517 | -106.5546
-16 | -1.5102 | 0.0136 | -0.05 | -111.0441
-15.5 | -1.4627 | 0.0129 | -0.0489 | -113.3876
-15 | -1.4133 | 0.01225 | -0.048 | -115.3714
-14.5 | -1.364 | 0.0115 | -0.0471 | -118.6087
-14 | -1.3122 | 0.01091 | -0.0465 | -120.275
-13.5 | -1.2586 | 0.01044 | -0.0462 | -120.5556
-13 | -1.2044 | 0.00998 | -0.0459 | -120.6814
-12.5 | -1.1501 | 0.0095 | -0.0457 | -121.0632
-12 | -1.095 | 0.00904 | -0.0456 | -121.1283
-11.5 | -1.0388 | 0.00869 | -0.0456 | -119.5397
-11 | -0.9821 | 0.00836 | -0.0457 | -117.4761
-10.5 | -0.925 | 0.00806 | -0.0459 | -114.7643
-10 | -0.8678 | 0.00774 | -0.0461 | -112.1189
-9.5 | -0.8106 | 0.00741 | -0.0463 | -109.3927
-9 | -0.7526 | 0.00714 | -0.0466 | -105.4062
-8.5 | -0.6942 | 0.00693 | -0.047 | -100.1732
-8 | -0.6357 | 0.00671 | -0.0474 | -94.7392
-7.5 | -0.577 | 0.00649 | -0.0478 | -88.906
-7 | -0.5183 | 0.00626 | -0.0483 | -82.7955
-6.5 | -0.4593 | 0.00606 | -0.0488 | -75.7921
-6 | -0.4001 | 0.00592 | -0.0494 | -67.5845
-5.5 | -0.3407 | 0.00574 | -0.05 | -59.3554
-5 | -0.2814 | 0.00557 | -0.0506 | -50.5206
-4.5 | -0.2218 | 0.00545 | -0.0513 | -40.6972
-4 | -0.1622 | 0.0053 | -0.0519 | -30.6038
-3.5 | -0.1026 | 0.00518 | -0.0526 | -19.8069
-3 | -0.0429 | 0.00505 | -0.0533 | -8.495
-2.5 | 0.0168 | 0.00491 | -0.054 | 3.4216
-2 | 0.0764 | 0.00476 | -0.0548 | 16.0504
-1.5 | 0.136 | 0.00465 | -0.0555 | 29.2473
-1 | 0.1955 | 0.00455 | -0.0563 | 42.967
-0.5 | 0.255 | 0.0044 | -0.0571 | 57.9545
0 | 0.3142 | 0.00415 | -0.0579 | 75.7108
0.5 | 0.3736 | 0.00403 | -0.0588 | 92.7047
1 | 0.433 | 0.00409 | -0.0596 | 105.868
1.5 | 0.4922 | 0.00414 | -0.0604 | 118.8889
2 | 0.5508 | 0.00433 | -0.0611 | 127.2055
2.5 | 0.6093 | 0.00453 | -0.0618 | 134.5033
3 | 0.6676 | 0.00477 | -0.0624 | 139.9581
3.5 | 0.7245 | 0.00516 | -0.0629 | 140.407
4 | 0.7788 | 0.00581 | -0.0631 | 134.0448
4.5 | 0.835 | 0.00618 | -0.0634 | 135.1133
5 | 0.8907 | 0.00655 | -0.0637 | 135.9847
5.5 | 0.946 | 0.00691 | -0.0639 | 136.903
6 | 1.0007 | 0.00728 | -0.0641 | 137.4588
6.5 | 1.0546 | 0.00768 | -0.064 | 137.3177
7 | 1.1084 | 0.00804 | -0.064 | 137.8607
7.5 | 1.1618 | 0.00839 | -0.0639 | 138.4744
8 | 1.215 | 0.00871 | -0.0638 | 139.4948
8.5 | 1.2671 | 0.00907 | -0.0635 | 139.7023
9 | 1.3175 | 0.00948 | -0.0629 | 138.9768
9.5 | 1.3673 | 0.00987 | -0.0622 | 138.5309
10 | 1.4144 | 0.01034 | -0.0611 | 136.7892
10.5 | 1.4598 | 0.01079 | -0.0597 | 135.2919
11 | 1.4998 | 0.01132 | -0.0575 | 132.4912
11.5 | 1.5208 | 0.01174 | -0.0515 | 129.54
12 | 1.5452 | 0.01257 | -0.0471 | 122.9276
12.5 | 1.569 | 0.01373 | -0.0432 | 114.2753
13 | 1.5966 | 0.01492 | -0.0401 | 107.0107
13.5 | 1.6246 | 0.01623 | -0.0374 | 100.0986
14 | 1.6503 | 0.01776 | -0.0348 | 92.9223
14.5 | 1.6725 | 0.01962 | -0.0321 | 85.2446
15 | 1.6951 | 0.02157 | -0.0298 | 78.586
15.5 | 1.7174 | 0.02364 | -0.0277 | 72.6481
16 | 1.7361 | 0.02606 | -0.0256 | 66.6193
16.5 | 1.7533 | 0.02875 | -0.0237 | 60.9843
17 | 1.7686 | 0.03177 | -0.0221 | 55.6689
17.5 | 1.7856 | 0.03479 | -0.0208 | 51.3251
18 | 1.7983 | 0.0383 | -0.0197 | 46.953
18.5 | 1.8093 | 0.04215 | -0.0188 | 42.9253
19 | 1.8225 | 0.04592 | -0.0183 | 39.6886
19.5 | 1.8298 | 0.05049 | -0.018 | 36.2408
20 | 1.8351 | 0.05544 | -0.0181 | 33.1006

## 149. Re 20M Mach 0.25 (1)
BIGFOIL.COM POLAR EXPORT
NACA63-415 a=0.5
NACA63-415 a=0.5 |  |  |  | Cl Max: | 1.442 | at alpha= | 11.5 | deg
JavaFoil+Calcfoil stall+Eppler ext transition |  |  |  | L/D Max: | 123.427 | at alpha= | 6 | deg
Re: | 20000000 |  |  | Cd Min: | 0.00547 | at alpha= | -0.5 | deg
Mach: | 0.25 |  |  | Cl=0 at alpha= | -2.5968 | deg
|  |  |  | @ Cl=0.1, Cd= | 0.0057082
|  |  |  | @ Cl=0.4, Cd= | 0.0055122
|  |  |  | @ Cl=0.6, Cd= | 0.0059765
alpha (deg) | Cl | Cd | Cm | Cl/Cd
-16.5 | -0.538 | 0.12673 | -0.019 | -4.244
-16 | -0.582 | 0.11854 | -0.02 | -4.906
-15.5 | -0.622 | 0.10683 | -0.021 | -5.822
-15 | -0.656 | 0.10119 | -0.022 | -6.481
-14.5 | -0.687 | 0.09217 | -0.023 | -7.452
-14 | -0.716 | 0.08026 | -0.025 | -8.926
-13.5 | -0.767 | 0.05272 | -0.031 | -14.54
-13 | -0.821 | 0.02853 | -0.035 | -28.796
-12.5 | -0.856 | 0.01796 | -0.038 | -47.644
-12 | -0.875 | 0.01295 | -0.039 | -67.536
-11.5 | -0.877 | 0.01099 | -0.04 | -79.785
-11 | -0.874 | 0.00946 | -0.042 | -92.347
-10.5 | -0.847 | 0.00873 | -0.042 | -97.057
-10 | -0.814 | 0.00835 | -0.043 | -97.48
-9.5 | -0.776 | 0.00794 | -0.043 | -97.741
-9 | -0.734 | 0.00764 | -0.044 | -96.14
-8.5 | -0.688 | 0.00735 | -0.044 | -93.687
-8 | -0.638 | 0.00712 | -0.045 | -89.611
-7.5 | -0.586 | 0.00689 | -0.045 | -85.006
-7 | -0.531 | 0.00705 | -0.046 | -75.321
-6.5 | -0.474 | 0.00684 | -0.047 | -69.317
-6 | -0.417 | 0.00668 | -0.047 | -62.345
-5.5 | -0.358 | 0.00652 | -0.048 | -54.825
-5 | -0.297 | 0.0064 | -0.048 | -46.503
-4.5 | -0.237 | 0.00631 | -0.049 | -37.491
-4 | -0.175 | 0.00617 | -0.049 | -28.356
-3.5 | -0.113 | 0.00606 | -0.05 | -18.639
-3 | -0.05 | 0.006 | -0.05 | -8.408
-2.5 | 0.012 | 0.00591 | -0.051 | 2.077
-2 | 0.075 | 0.00574 | -0.052 | 13.097
-1.5 | 0.138 | 0.00566 | -0.052 | 24.449
-1 | 0.201 | 0.00556 | -0.053 | 36.188
-0.5 | 0.264 | 0.00547 | -0.053 | 48.35
0 | 0.327 | 0.00547 | -0.054 | 59.821
0.5 | 0.39 | 0.00549 | -0.054 | 71.019
1 | 0.453 | 0.00563 | -0.055 | 80.431
1.5 | 0.516 | 0.00572 | -0.056 | 90.146
2 | 0.579 | 0.00591 | -0.056 | 97.957
2.5 | 0.639 | 0.0061 | -0.057 | 104.829
3 | 0.701 | 0.00637 | -0.057 | 110.171
3.5 | 0.763 | 0.00664 | -0.058 | 114.906
4 | 0.825 | 0.0071 | -0.059 | 116.175
4.5 | 0.886 | 0.00747 | -0.059 | 118.645
5 | 0.947 | 0.00789 | -0.06 | 119.895
5.5 | 1.006 | 0.00828 | -0.06 | 121.385
6 | 1.058 | 0.00857 | -0.061 | 123.427
6.5 | 1.111 | 0.00951 | -0.061 | 116.805
7 | 1.162 | 0.01 | -0.061 | 116.174
7.5 | 1.21 | 0.01049 | -0.062 | 115.434
8 | 1.256 | 0.01101 | -0.062 | 114.05
8.5 | 1.299 | 0.01158 | -0.062 | 112.137
9 | 1.338 | 0.01221 | -0.063 | 109.578
9.5 | 1.373 | 0.01296 | -0.063 | 105.981
10 | 1.4 | 0.01375 | -0.064 | 101.835
10.5 | 1.421 | 0.01461 | -0.064 | 97.243
11 | 1.435 | 0.0154 | -0.064 | 93.193
11.5 | 1.442 | 0.01638 | -0.065 | 88.035
12 | 1.441 | 0.01744 | -0.065 | 82.673
12.5 | 1.43 | 0.01885 | -0.065 | 75.898
13 | 1.405 | 0.0204 | -0.066 | 68.855
13.5 | 1.369 | 0.02212 | -0.066 | 61.904
14 | 1.324 | 0.02404 | -0.066 | 55.074
14.5 | 1.267 | 0.02647 | -0.066 | 47.884
15 | 1.202 | 0.02941 | -0.066 | 40.876
15.5 | 1.129 | 0.03252 | -0.066 | 34.718
16 | 1.043 | 0.03865 | -0.066 | 26.989
16.5 | 0.956 | 0.04352 | -0.066 | 21.969

## 150. Re 20M Mach 0.25 (2)
BIGFOIL.COM POLAR EXPORT
NACA63-415 a=0.5
NACA63-415 a=0.5 |  |  |  | Cl Max: | 1.7992 | at alpha= | 19.5 | deg
XFOIL ncrit=9 |  |  |  | L/D Max: | 145.864 | at alpha= | 3.5 | deg
Re: | 20000000 |  |  | Cd Min: | 0.0752 | at alpha= | 20 | deg
Mach: | 0.25 |  |  | Cl=0 at alpha= | -2.6446 | deg
|  |  |  | @ Cl=0.1, Cd= | 0.0047472
|  |  |  | @ Cl=0.4, Cd= | 0.0040282
|  |  |  | @ Cl=0.6, Cd= | 0.0043945
alpha (deg) | Cl | Cd | Cm | Cl/Cd
-20 | -1.4297 | 0.06872 | -0.0688 | -20.8047
-19.5 | -1.489 | 0.05452 | -0.0786 | -27.3111
-19 | -1.5265 | 0.04423 | -0.0844 | -34.5128
-18.5 | -1.5497 | 0.03628 | -0.0877 | -42.715
-18 | -1.5553 | 0.03054 | -0.0887 | -50.9267
-17.5 | -1.56 | 0.02562 | -0.0881 | -60.8899
-17 | -1.5563 | 0.02203 | -0.0857 | -70.6446
-16.5 | -1.5479 | 0.01941 | -0.0817 | -79.7476
-16 | -1.548 | 0.01745 | -0.0745 | -88.7106
-15.5 | -1.5266 | 0.01592 | -0.0685 | -95.892
-15 | -1.4832 | 0.01472 | -0.0651 | -100.7609
-14.5 | -1.4366 | 0.01351 | -0.0622 | -106.336
-14 | -1.384 | 0.01257 | -0.0599 | -110.1034
-13.5 | -1.3287 | 0.01176 | -0.058 | -112.9847
-13 | -1.2722 | 0.01098 | -0.0563 | -115.8652
-12.5 | -1.2131 | 0.01041 | -0.0551 | -116.5322
-12 | -1.1532 | 0.00989 | -0.054 | -116.6026
-11.5 | -1.0936 | 0.00933 | -0.0531 | -117.2133
-11 | -1.0331 | 0.00886 | -0.0524 | -116.6027
-10.5 | -0.9718 | 0.00848 | -0.0518 | -114.5991
-10 | -0.9103 | 0.00814 | -0.0514 | -111.8305
-9.5 | -0.849 | 0.00777 | -0.0511 | -109.2664
-9 | -0.7876 | 0.00741 | -0.0509 | -106.2888
-8.5 | -0.7259 | 0.00713 | -0.0508 | -101.8093
-8 | -0.6639 | 0.00688 | -0.0509 | -96.4971
-7.5 | -0.6019 | 0.00666 | -0.051 | -90.3754
-7 | -0.54 | 0.00641 | -0.0512 | -84.2434
-6.5 | -0.4781 | 0.00617 | -0.0515 | -77.4878
-6 | -0.4161 | 0.006 | -0.0518 | -69.35
-5.5 | -0.354 | 0.00583 | -0.0523 | -60.7204
-5 | -0.2921 | 0.00564 | -0.0527 | -51.7908
-4.5 | -0.23 | 0.0055 | -0.0533 | -41.8182
-4 | -0.168 | 0.00534 | -0.0539 | -31.4607
-3.5 | -0.106 | 0.00523 | -0.0545 | -20.2677
-3 | -0.044 | 0.00509 | -0.0552 | -8.6444
-2.5 | 0.0179 | 0.00496 | -0.0559 | 3.6089
-2 | 0.0797 | 0.00479 | -0.0566 | 16.6388
-1.5 | 0.1414 | 0.00466 | -0.0574 | 30.3433
-1 | 0.2031 | 0.00456 | -0.0582 | 44.5395
-0.5 | 0.2645 | 0.0044 | -0.059 | 60.1136
0 | 0.3258 | 0.00414 | -0.0598 | 78.6957
0.5 | 0.3873 | 0.00402 | -0.0607 | 96.3433
1 | 0.449 | 0.00406 | -0.0615 | 110.5911
1.5 | 0.5103 | 0.00412 | -0.0623 | 123.8592
2 | 0.5712 | 0.00429 | -0.0631 | 133.1469
2.5 | 0.6318 | 0.00451 | -0.0637 | 140.0887
3 | 0.692 | 0.00478 | -0.0643 | 144.7699
3.5 | 0.7512 | 0.00515 | -0.0648 | 145.8641
4 | 0.8068 | 0.00588 | -0.0648 | 137.2109
4.5 | 0.8647 | 0.00629 | -0.065 | 137.4722
5 | 0.9221 | 0.0067 | -0.0651 | 137.6269
5.5 | 0.9792 | 0.00709 | -0.0651 | 138.11
6 | 1.0355 | 0.0075 | -0.0649 | 138.0667
6.5 | 1.0905 | 0.00797 | -0.0645 | 136.8256
7 | 1.1458 | 0.00835 | -0.0641 | 137.2216
7.5 | 1.2007 | 0.00873 | -0.0636 | 137.5372
8 | 1.2546 | 0.00913 | -0.0628 | 137.4151
8.5 | 1.3075 | 0.00954 | -0.0619 | 137.0545
9 | 1.358 | 0.01 | -0.0605 | 135.8
9.5 | 1.405 | 0.01052 | -0.0585 | 133.5551
10 | 1.4488 | 0.01105 | -0.056 | 131.1131
10.5 | 1.4666 | 0.01174 | -0.0489 | 124.9233
11 | 1.4913 | 0.0125 | -0.0438 | 119.304
11.5 | 1.5213 | 0.01365 | -0.0401 | 111.4505
12 | 1.5502 | 0.01503 | -0.0366 | 103.1404
12.5 | 1.5781 | 0.01663 | -0.0334 | 94.8948
13 | 1.6066 | 0.01833 | -0.0304 | 87.6487
13.5 | 1.6334 | 0.02024 | -0.0276 | 80.7016
14 | 1.6541 | 0.02265 | -0.0246 | 73.0287
14.5 | 1.6776 | 0.02501 | -0.0221 | 67.0772
15 | 1.6964 | 0.02787 | -0.0197 | 60.8683
15.5 | 1.7145 | 0.03096 | -0.0175 | 55.3779
16 | 1.7335 | 0.03416 | -0.0157 | 50.7465
16.5 | 1.7435 | 0.03826 | -0.014 | 45.5698
17 | 1.7575 | 0.04225 | -0.0127 | 41.5976
17.5 | 1.7698 | 0.04654 | -0.0117 | 38.0275
18 | 1.7819 | 0.05108 | -0.0111 | 34.8845
18.5 | 1.7869 | 0.05656 | -0.011 | 31.593
19 | 1.7954 | 0.06191 | -0.0112 | 29.0002
19.5 | 1.7992 | 0.06797 | -0.012 | 26.4705
20 | 1.7958 | 0.0752 | -0.0135 | 23.8803

## 151. Re 20M Mach 0.50 (1)
BIGFOIL.COM POLAR EXPORT
NACA63-415 a=0.5
NACA63-415 a=0.5 |  |  |  | Cl Max: | 1.332 | at alpha= | 8.5 | deg
JavaFoil+Calcfoil stall+Eppler ext transition |  |  |  | L/D Max: | 113.067 | at alpha= | 3.5 | deg
Re: | 20000000 |  |  | Cd Min: | 0.00565 | at alpha= | 0 | deg
Mach: | 0.5 |  |  | Cl=0 at alpha= | -2.6 | deg
|  |  |  | @ Cl=0.1, Cd= | 0.005912
|  |  |  | @ Cl=0.4, Cd= | 0.0056986
|  |  |  | @ Cl=0.6, Cd= | 0.0061589
alpha (deg) | Cl | Cd | Cm | Cl/Cd
-20 | -0.979 | 0.17892 | -0.023 | -5.471
-19.5 | -0.95 | 0.17653 | -0.023 | -5.382
-19 | -0.922 | 0.17248 | -0.023 | -5.344
-18.5 | -0.893 | 0.16803 | -0.023 | -5.315
-18 | -0.865 | 0.16167 | -0.023 | -5.349
-17.5 | -0.839 | 0.14759 | -0.023 | -5.684
-17 | -0.81 | 0.14159 | -0.023 | -5.721
-16.5 | -0.782 | 0.13763 | -0.023 | -5.681
-16 | -0.753 | 0.12962 | -0.023 | -5.812
-15.5 | -0.726 | 0.11706 | -0.024 | -6.202
-15 | -0.699 | 0.1106 | -0.024 | -6.322
-14.5 | -0.67 | 0.10453 | -0.024 | -6.414
-14 | -0.643 | 0.09723 | -0.024 | -6.61
-13.5 | -0.617 | 0.0879 | -0.026 | -7.018
-13 | -0.591 | 0.07964 | -0.027 | -7.426
-12.5 | -0.558 | 0.08537 | -0.025 | -6.535
-12 | -0.533 | 0.07454 | -0.027 | -7.154
-11.5 | -0.528 | 0.05012 | -0.035 | -10.53
-11 | -0.538 | 0.02331 | -0.042 | -23.069
-10.5 | -0.529 | 0.01375 | -0.045 | -38.483
-10 | -0.416 | 0.06732 | -0.024 | -6.179
-9.5 | -0.392 | 0.05698 | -0.028 | -6.872
-9 | -0.42 | 0.01571 | -0.046 | -26.716
-8.5 | -0.551 | 0.011 | -0.048 | -50.055
-8 | -0.616 | 0.00878 | -0.05 | -70.081
-7.5 | -0.597 | 0.00813 | -0.051 | -73.472
-7 | -0.559 | 0.00761 | -0.051 | -73.418
-6.5 | -0.509 | 0.00723 | -0.052 | -70.452
-6 | -0.453 | 0.00691 | -0.053 | -65.537
-5.5 | -0.392 | 0.0071 | -0.053 | -55.288
-5 | -0.328 | 0.00686 | -0.054 | -47.898
-4.5 | -0.262 | 0.00665 | -0.054 | -39.452
-4 | -0.195 | 0.00648 | -0.055 | -30.011
-3.5 | -0.126 | 0.00638 | -0.056 | -19.704
-3 | -0.056 | 0.00623 | -0.056 | -9.034
-2.5 | 0.014 | 0.0062 | -0.057 | 2.212
-2 | 0.084 | 0.00593 | -0.058 | 14.167
-1.5 | 0.155 | 0.00585 | -0.058 | 26.441
-1 | 0.225 | 0.00577 | -0.059 | 39.003
-0.5 | 0.295 | 0.00568 | -0.06 | 52.008
0 | 0.366 | 0.00565 | -0.06 | 64.728
0.5 | 0.436 | 0.00575 | -0.061 | 75.832
1 | 0.507 | 0.00593 | -0.062 | 85.437
1.5 | 0.577 | 0.00608 | -0.062 | 94.902
2 | 0.647 | 0.00632 | -0.063 | 102.406
2.5 | 0.713 | 0.00659 | -0.063 | 108.275
3 | 0.783 | 0.00701 | -0.064 | 111.734
3.5 | 0.852 | 0.00754 | -0.065 | 113.067
4 | 0.915 | 0.00815 | -0.065 | 112.331
4.5 | 0.978 | 0.00872 | -0.065 | 112.124
5 | 1.039 | 0.00933 | -0.066 | 111.423
5.5 | 1.099 | 0.00994 | -0.066 | 110.554
6 | 1.154 | 0.01114 | -0.067 | 103.597
6.5 | 1.208 | 0.01188 | -0.067 | 101.743
7 | 1.256 | 0.01272 | -0.067 | 98.703
7.5 | 1.294 | 0.01363 | -0.068 | 95.004
8 | 1.322 | 0.01463 | -0.068 | 90.377
8.5 | 1.332 | 0.01591 | -0.069 | 83.698
9 | 1.312 | 0.01745 | -0.069 | 75.141
9.5 | 1.217 | 0.01941 | -0.069 | 62.691
10 | 0.827 | 0.02222 | -0.069 | 37.226
10.5 | 0.859 | 0.02217 | -0.07 | 38.758
11 | 0.887 | 0.02472 | -0.07 | 35.859
11.5 | 0.908 | 0.02973 | -0.07 | 30.547
12 | 0.947 | 0.02702 | -0.071 | 35.041
12.5 | 0.971 | 0.03114 | -0.071 | 31.188
13 | 0.994 | 0.03609 | -0.071 | 27.536
13.5 | 1.01 | 0.04254 | -0.07 | 23.752

## 152. Re 20M Mach 0.50 (2)
BIGFOIL.COM POLAR EXPORT
NACA63-415 a=0.5
NACA63-415 a=0.5 |  |  |  | Cl Max: | 1.5734 | at alpha= | 12 | deg
XFOIL ncrit=9 |  |  |  | L/D Max: | 167.774 | at alpha= | 3.5 | deg
Re: | 20000000 |  |  | Cd Min: | 0.04904 | at alpha= | 13 | deg
Mach: | 0.5 |  |  | Cl=0 at alpha= | -99 | deg
|  |  |  | @ Cl=0.1, Cd= | 0.00417
|  |  |  | @ Cl=0.4, Cd= | 0.0041381
|  |  |  | @ Cl=0.6, Cd= | 0.0041142
alpha (deg) | Cl | Cd | Cm | Cl/Cd
0 | 0.3793 | 0.00417 | -0.0684 | 90.9592
0.5 | 0.4506 | 0.00406 | -0.0693 | 110.9852
1 | 0.5222 | 0.00407 | -0.0703 | 128.3047
1.5 | 0.5937 | 0.0041 | -0.0712 | 144.8049
2 | 0.6648 | 0.00426 | -0.0719 | 156.0563
2.5 | 0.7352 | 0.00453 | -0.0725 | 162.2958
3 | 0.8054 | 0.00481 | -0.0729 | 167.4428
3.5 | 0.8741 | 0.00521 | -0.0731 | 167.7735
4 | 0.9355 | 0.00612 | -0.0721 | 152.8595
4.5 | 0.9977 | 0.00685 | -0.071 | 145.6496
5 | 1.0602 | 0.00746 | -0.0696 | 142.118
5.5 | 1.1212 | 0.00806 | -0.0678 | 139.1067
6 | 1.1745 | 0.00885 | -0.0646 | 132.7119
6.5 | 1.2239 | 0.0096 | -0.0607 | 127.4896
7 | 1.2501 | 0.01039 | -0.0529 | 120.3176
7.5 | 1.2838 | 0.01156 | -0.0471 | 111.0554
8 | 1.3217 | 0.01292 | -0.0423 | 102.2988
8.5 | 1.3591 | 0.01451 | -0.0377 | 93.6664
9 | 1.3962 | 0.01629 | -0.0332 | 85.709
9.5 | 1.4311 | 0.01829 | -0.0287 | 78.2449
10.5 | 1.504 | 0.02284 | -0.0209 | 65.8494
11 | 1.538 | 0.02563 | -0.017 | 60.0078
11.5 | 1.5668 | 0.02914 | -0.0133 | 53.768
12 | 1.5734 | 0.03395 | -0.0085 | 46.3446
12.5 | 1.5523 | 0.04089 | -0.0043 | 37.9628
13 | 1.524 | 0.04904 | -0.0019 | 31.0767