## index
index | Re | Mach | Datasource
1 | 50000 | 0 | JavaFoil+Calcfoil stall+Eppler ext transition
2 | 50000 | 0 | XFOIL ncrit=9
3 | 50000 | 0.1 | JavaFoil+Calcfoil stall+Eppler ext transition
4 | 50000 | 0.1 | XFOIL ncrit=9
5 | 50000 | 0.25 | JavaFoil+Calcfoil stall+Eppler ext transition
6 | 50000 | 0.25 | XFOIL ncrit=9
7 | 50000 | 0.5 | JavaFoil+Calcfoil stall+Eppler ext transition
8 | 50000 | 0.5 | XFOIL ncrit=9
9 | 100000 | 0 | JavaFoil+Calcfoil stall+Eppler ext transition
10 | 100000 | 0 | XFOIL ncrit=9
11 | 100000 | 0.1 | JavaFoil+Calcfoil stall+Eppler ext transition
12 | 100000 | 0.1 | XFOIL ncrit=9
13 | 100000 | 0.25 | JavaFoil+Calcfoil stall+Eppler ext transition
14 | 100000 | 0.25 | XFOIL ncrit=9
15 | 100000 | 0.5 | JavaFoil+Calcfoil stall+Eppler ext transition
16 | 100000 | 0.5 | XFOIL ncrit=9
17 | 250000 | 0 | JavaFoil+Calcfoil stall+Eppler ext transition
18 | 250000 | 0 | XFOIL ncrit=9
19 | 250000 | 0.1 | JavaFoil+Calcfoil stall+Eppler ext transition
20 | 250000 | 0.1 | XFOIL ncrit=9
21 | 250000 | 0.25 | JavaFoil+Calcfoil stall+Eppler ext transition
22 | 250000 | 0.25 | XFOIL ncrit=9
23 | 250000 | 0.5 | JavaFoil+Calcfoil stall+Eppler ext transition
24 | 250000 | 0.5 | XFOIL ncrit=9
25 | 500000 | 0 | JavaFoil+Calcfoil stall+Eppler ext transition
26 | 500000 | 0 | XFOIL ncrit=9
27 | 500000 | 0.1 | JavaFoil+Calcfoil stall+Eppler ext transition
28 | 500000 | 0.1 | XFOIL ncrit=9
29 | 500000 | 0.25 | JavaFoil+Calcfoil stall+Eppler ext transition
30 | 500000 | 0.25 | XFOIL ncrit=9
31 | 500000 | 0.5 | JavaFoil+Calcfoil stall+Eppler ext transition
32 | 500000 | 0.5 | XFOIL ncrit=9
33 | 750000 | 0 | JavaFoil+Calcfoil stall+Eppler ext transition
34 | 750000 | 0 | XFOIL ncrit=9
35 | 750000 | 0.1 | JavaFoil+Calcfoil stall+Eppler ext transition
36 | 750000 | 0.1 | XFOIL ncrit=9
37 | 750000 | 0.25 | JavaFoil+Calcfoil stall+Eppler ext transition
38 | 750000 | 0.25 | XFOIL ncrit=9
39 | 750000 | 0.5 | JavaFoil+Calcfoil stall+Eppler ext transition
40 | 750000 | 0.5 | XFOIL ncrit=9
41 | 1000000 | 0 | JavaFoil+Calcfoil stall+Eppler ext transition
42 | 1000000 | 0 | XFOIL ncrit=9
43 | 1000000 | 0.1 | JavaFoil+Calcfoil stall+Eppler ext transition
44 | 1000000 | 0.1 | XFOIL ncrit=9
45 | 1000000 | 0.25 | JavaFoil+Calcfoil stall+Eppler ext transition
46 | 1000000 | 0.25 | XFOIL ncrit=9
47 | 1000000 | 0.5 | JavaFoil+Calcfoil stall+Eppler ext transition
48 | 1000000 | 0.5 | XFOIL ncrit=9
49 | 2000000 | 0 | JavaFoil+Calcfoil stall+Eppler ext transition
50 | 2000000 | 0 | XFOIL ncrit=9
51 | 2000000 | 0.1 | JavaFoil+Calcfoil stall+Eppler ext transition
52 | 2000000 | 0.1 | XFOIL ncrit=9
53 | 2000000 | 0.25 | JavaFoil+Calcfoil stall+Eppler ext transition
54 | 2000000 | 0.25 | XFOIL ncrit=9
55 | 2000000 | 0.5 | JavaFoil+Calcfoil stall+Eppler ext transition
56 | 2000000 | 0.5 | XFOIL ncrit=9
57 | 3000000 | 0 | JavaFoil+Calcfoil stall+Eppler ext transition
58 | 3000000 | 0 | XFOIL ncrit=9
59 | 3000000 | 0.1 | JavaFoil+Calcfoil stall+Eppler ext transition
60 | 3000000 | 0.1 | XFOIL ncrit=9
61 | 3000000 | 0.25 | JavaFoil+Calcfoil stall+Eppler ext transition
62 | 3000000 | 0.25 | XFOIL ncrit=9
63 | 3000000 | 0.5 | JavaFoil+Calcfoil stall+Eppler ext transition
64 | 3000000 | 0.5 | XFOIL ncrit=9
65 | 4000000 | 0 | JavaFoil+Calcfoil stall+Eppler ext transition
66 | 4000000 | 0 | XFOIL ncrit=9
67 | 4000000 | 0.1 | JavaFoil+Calcfoil stall+Eppler ext transition
68 | 4000000 | 0.1 | XFOIL ncrit=9
69 | 4000000 | 0.25 | JavaFoil+Calcfoil stall+Eppler ext transition
70 | 4000000 | 0.25 | XFOIL ncrit=9
71 | 4000000 | 0.5 | JavaFoil+Calcfoil stall+Eppler ext transition
72 | 4000000 | 0.5 | XFOIL ncrit=9
73 | 5000000 | 0 | JavaFoil+Calcfoil stall+Eppler ext transition
74 | 5000000 | 0 | XFOIL ncrit=9
75 | 5000000 | 0.1 | JavaFoil+Calcfoil stall+Eppler ext transition
76 | 5000000 | 0.1 | XFOIL ncrit=9
77 | 5000000 | 0.25 | JavaFoil+Calcfoil stall+Eppler ext transition
78 | 5000000 | 0.25 | XFOIL ncrit=9
79 | 5000000 | 0.5 | JavaFoil+Calcfoil stall+Eppler ext transition
80 | 5000000 | 0.5 | XFOIL ncrit=9
81 | 6000000 | 0 | JavaFoil+Calcfoil stall+Eppler ext transition
82 | 6000000 | 0 | XFOIL ncrit=9
83 | 6000000 | 0.1 | JavaFoil+Calcfoil stall+Eppler ext transition
84 | 6000000 | 0.1 | XFOIL ncrit=9
85 | 6000000 | 0.25 | JavaFoil+Calcfoil stall+Eppler ext transition
86 | 6000000 | 0.25 | XFOIL ncrit=9
87 | 6000000 | 0.5 | JavaFoil+Calcfoil stall+Eppler ext transition
88 | 6000000 | 0.5 | XFOIL ncrit=9
89 | 7000000 | 0 | JavaFoil+Calcfoil stall+Eppler ext transition
90 | 7000000 | 0 | XFOIL ncrit=9
91 | 7000000 | 0.1 | JavaFoil+Calcfoil stall+Eppler ext transition
92 | 7000000 | 0.1 | XFOIL ncrit=9
93 | 7000000 | 0.25 | JavaFoil+Calcfoil stall+Eppler ext transition
94 | 7000000 | 0.25 | XFOIL ncrit=9
95 | 7000000 | 0.5 | JavaFoil+Calcfoil stall+Eppler ext transition
96 | 7000000 | 0.5 | XFOIL ncrit=9
97 | 8000000 | 0 | JavaFoil+Calcfoil stall+Eppler ext transition
98 | 8000000 | 0 | XFOIL ncrit=9
99 | 8000000 | 0.1 | JavaFoil+Calcfoil stall+Eppler ext transition
100 | 8000000 | 0.1 | XFOIL ncrit=9
101 | 8000000 | 0.25 | JavaFoil+Calcfoil stall+Eppler ext transition
102 | 8000000 | 0.25 | XFOIL ncrit=9
103 | 8000000 | 0.5 | JavaFoil+Calcfoil stall+Eppler ext transition
104 | 8000000 | 0.5 | XFOIL ncrit=9
105 | 10000000 | 0 | JavaFoil+Calcfoil stall+Eppler ext transition
106 | 10000000 | 0 | XFOIL ncrit=9
107 | 10000000 | 0.1 | JavaFoil+Calcfoil stall+Eppler ext transition
108 | 10000000 | 0.1 | XFOIL ncrit=9
109 | 10000000 | 0.25 | JavaFoil+Calcfoil stall+Eppler ext transition
110 | 10000000 | 0.25 | XFOIL ncrit=9
111 | 10000000 | 0.5 | JavaFoil+Calcfoil stall+Eppler ext transition
112 | 10000000 | 0.5 | XFOIL ncrit=9
113 | 12000000 | 0 | JavaFoil+Calcfoil stall+Eppler ext transition
114 | 12000000 | 0 | XFOIL ncrit=9
115 | 12000000 | 0.1 | JavaFoil+Calcfoil stall+Eppler ext transition
116 | 12000000 | 0.1 | XFOIL ncrit=9
117 | 12000000 | 0.25 | JavaFoil+Calcfoil stall+Eppler ext transition
118 | 12000000 | 0.25 | XFOIL ncrit=9
119 | 12000000 | 0.5 | JavaFoil+Calcfoil stall+Eppler ext transition
120 | 12000000 | 0.5 | XFOIL ncrit=9
121 | 14000000 | 0 | JavaFoil+Calcfoil stall+Eppler ext transition
122 | 14000000 | 0 | XFOIL ncrit=9
123 | 14000000 | 0.1 | JavaFoil+Calcfoil stall+Eppler ext transition
124 | 14000000 | 0.1 | XFOIL ncrit=9
125 | 14000000 | 0.25 | JavaFoil+Calcfoil stall+Eppler ext transition
126 | 14000000 | 0.25 | XFOIL ncrit=9
127 | 14000000 | 0.5 | JavaFoil+Calcfoil stall+Eppler ext transition
128 | 14000000 | 0.5 | XFOIL ncrit=9
129 | 16000000 | 0 | JavaFoil+Calcfoil stall+Eppler ext transition
130 | 16000000 | 0 | XFOIL ncrit=9
131 | 16000000 | 0.1 | JavaFoil+Calcfoil stall+Eppler ext transition
132 | 16000000 | 0.1 | XFOIL ncrit=9
133 | 16000000 | 0.25 | JavaFoil+Calcfoil stall+Eppler ext transition
134 | 16000000 | 0.25 | XFOIL ncrit=9
135 | 16000000 | 0.5 | JavaFoil+Calcfoil stall+Eppler ext transition
136 | 16000000 | 0.5 | XFOIL ncrit=9
137 | 18000000 | 0 | JavaFoil+Calcfoil stall+Eppler ext transition
138 | 18000000 | 0 | XFOIL ncrit=9
139 | 18000000 | 0.1 | JavaFoil+Calcfoil stall+Eppler ext transition
140 | 18000000 | 0.1 | XFOIL ncrit=9
141 | 18000000 | 0.25 | JavaFoil+Calcfoil stall+Eppler ext transition
142 | 18000000 | 0.25 | XFOIL ncrit=9
143 | 18000000 | 0.5 | JavaFoil+Calcfoil stall+Eppler ext transition
144 | 18000000 | 0.5 | XFOIL ncrit=9
145 | 20000000 | 0 | JavaFoil+Calcfoil stall+Eppler ext transition
146 | 20000000 | 0 | XFOIL ncrit=9
147 | 20000000 | 0.1 | JavaFoil+Calcfoil stall+Eppler ext transition
148 | 20000000 | 0.1 | XFOIL ncrit=9
149 | 20000000 | 0.25 | JavaFoil+Calcfoil stall+Eppler ext transition
150 | 20000000 | 0.25 | XFOIL ncrit=9
151 | 20000000 | 0.5 | JavaFoil+Calcfoil stall+Eppler ext transition
152 | 20000000 | 0.5 | XFOIL ncrit=9

## 1. Re 50k Mach 0.00 (1)
BIGFOIL.COM POLAR EXPORT
CB3013
CB3013 |  |  |  | Cl Max: | 1.416 | at alpha= | 10 | deg
JavaFoil+Calcfoil stall+Eppler ext transition |  |  |  | L/D Max: | 56.892 | at alpha= | 4.5 | deg
Re: | 50000 |  |  | Cd Min: | 0.01449 | at alpha= | -0.5 | deg
Mach: | 0 |  |  | Cl=0 at alpha= | -3.35 | deg
|  |  |  | @ Cl=0.1, Cd= | 0.01732
|  |  |  | @ Cl=0.4, Cd= | 0.01468
|  |  |  | @ Cl=0.6, Cd= | 0.015641
alpha (deg) | Cl | Cd | Cm | Cl/Cd
-20 | -0.594 | 0.36502 | -0.02 | -1.628
-19.5 | -0.614 | 0.35022 | -0.02 | -1.752
-19 | -0.633 | 0.32441 | -0.02 | -1.95
-18.5 | -0.651 | 0.30664 | -0.021 | -2.123
-18 | -0.668 | 0.28728 | -0.021 | -2.327
-17.5 | -0.685 | 0.26539 | -0.021 | -2.58
-17 | -0.7 | 0.23367 | -0.022 | -2.994
-16.5 | -0.712 | 0.22151 | -0.021 | -3.216
-16 | -0.723 | 0.21297 | -0.022 | -3.397
-15.5 | -0.732 | 0.19486 | -0.023 | -3.755
-15 | -0.737 | 0.18436 | -0.022 | -3.998
-14.5 | -0.736 | 0.1706 | -0.023 | -4.317
-14 | -0.731 | 0.15695 | -0.023 | -4.657
-13.5 | -0.722 | 0.14855 | -0.023 | -4.863
-13 | -0.711 | 0.13774 | -0.024 | -5.162
-12.5 | -0.696 | 0.1238 | -0.024 | -5.623
-12 | -0.678 | 0.11618 | -0.024 | -5.838
-11.5 | -0.657 | 0.11076 | -0.025 | -5.934
-11 | -0.633 | 0.10134 | -0.025 | -6.246
-10.5 | -0.606 | 0.09547 | -0.026 | -6.345
-10 | -0.576 | 0.08699 | -0.026 | -6.616
-9.5 | -0.543 | 0.08099 | -0.027 | -6.701
-9 | -0.506 | 0.07613 | -0.027 | -6.652
-8.5 | -0.468 | 0.06991 | -0.028 | -6.695
-8 | -0.428 | 0.06589 | -0.029 | -6.496
-7.5 | -0.386 | 0.0618 | -0.03 | -6.251
-7 | -0.343 | 0.05801 | -0.031 | -5.914
-6.5 | -0.299 | 0.05418 | -0.032 | -5.514
-6 | -0.253 | 0.05149 | -0.033 | -4.919
-5.5 | -0.207 | 0.04841 | -0.036 | -4.28
-5 | -0.198 | 0.01891 | -0.071 | -10.459
-4.5 | -0.139 | 0.0186 | -0.071 | -7.446
-4 | -0.079 | 0.01832 | -0.072 | -4.29
-3.5 | -0.018 | 0.01677 | -0.072 | -1.087
-3 | 0.042 | 0.01635 | -0.073 | 2.593
-2.5 | 0.103 | 0.01737 | -0.073 | 5.94
-2 | 0.164 | 0.01697 | -0.074 | 9.666
-1.5 | 0.225 | 0.01628 | -0.075 | 13.816
-1 | 0.286 | 0.0145 | -0.075 | 19.702
-0.5 | 0.346 | 0.01449 | -0.076 | 23.912
0 | 0.399 | 0.01468 | -0.076 | 27.195
0.5 | 0.459 | 0.01467 | -0.077 | 31.284
1 | 0.518 | 0.0147 | -0.078 | 35.269
1.5 | 0.577 | 0.01479 | -0.078 | 39.037
2 | 0.637 | 0.01701 | -0.079 | 37.445
2.5 | 0.698 | 0.01728 | -0.08 | 40.403
3 | 0.758 | 0.01767 | -0.08 | 42.863
3.5 | 0.815 | 0.01811 | -0.081 | 44.984
4 | 0.872 | 0.01595 | -0.081 | 54.64
4.5 | 0.929 | 0.01633 | -0.082 | 56.892
5 | 0.985 | 0.02458 | -0.082 | 40.085
5.5 | 1.041 | 0.0256 | -0.083 | 40.66
6 | 1.096 | 0.02674 | -0.083 | 40.975
6.5 | 1.148 | 0.02798 | -0.083 | 41.044
7 | 1.199 | 0.02938 | -0.084 | 40.807
7.5 | 1.246 | 0.03089 | -0.084 | 40.334
8 | 1.288 | 0.0325 | -0.084 | 39.621
8.5 | 1.325 | 0.03443 | -0.084 | 38.485
9 | 1.367 | 0.03614 | -0.085 | 37.829
9.5 | 1.395 | 0.03844 | -0.085 | 36.293
10 | 1.416 | 0.04101 | -0.085 | 34.536
10.5 | 1.214 | 0.07905 | -0.032 | 15.351
11 | 1.229 | 0.08407 | -0.031 | 14.616
11.5 | 1.239 | 0.09094 | -0.03 | 13.626
12 | 1.245 | 0.0978 | -0.03 | 12.728
12.5 | 1.245 | 0.10288 | -0.028 | 12.102
13 | 1.24 | 0.11527 | -0.027 | 10.762
13.5 | 1.231 | 0.12308 | -0.026 | 10.003
14 | 1.217 | 0.13301 | -0.026 | 9.153
14.5 | 1.199 | 0.14008 | -0.027 | 8.563
15 | 1.178 | 0.14934 | -0.027 | 7.885

## 2. Re 50k Mach 0.00 (2)
BIGFOIL.COM POLAR EXPORT
CB3013
CB3013 |  |  |  | Cl Max: | 1.1678 | at alpha= | 9.5 | deg
XFOIL ncrit=9 |  |  |  | L/D Max: | 25.4312 | at alpha= | 9.5 | deg
Re: | 50000 |  |  | Cd Min: | 0.13365 | at alpha= | -11.5 | deg
Mach: | 0 |  |  | Cl=0 at alpha= | 0.30151 | deg
|  |  |  | @ Cl=0.1, Cd= | 0.034816
|  |  |  | @ Cl=0.4, Cd= | 0.042431
|  |  |  | @ Cl=0.6, Cd= | 0.046288
alpha (deg) | Cl | Cd | Cm | Cl/Cd
-11.5 | -0.345 | 0.13365 | -0.0326 | -2.5814
-11 | -0.3609 | 0.13101 | -0.0338 | -2.7548
-10.5 | -0.355 | 0.12504 | -0.0331 | -2.8391
-10 | -0.3562 | 0.11987 | -0.0322 | -2.9716
-9.5 | -0.3549 | 0.11436 | -0.0306 | -3.1034
-9 | -0.3584 | 0.10926 | -0.0281 | -3.2802
-8.5 | -0.3661 | 0.10453 | -0.0246 | -3.5023
-8 | -0.3397 | 0.09745 | -0.0206 | -3.4859
-7.5 | -0.3546 | 0.09372 | -0.0154 | -3.7836
-7 | -0.3747 | 0.08999 | -0.0098 | -4.1638
-6.5 | -0.5764 | 0.06368 | -0.033 | -9.0515
-6 | -0.5668 | 0.05591 | -0.0312 | -10.1377
-5.5 | -0.5529 | 0.04791 | -0.0305 | -11.5404
-5 | -0.5248 | 0.04109 | -0.0294 | -12.772
-4.5 | -0.4899 | 0.03719 | -0.0275 | -13.1729
-4 | -0.4518 | 0.03382 | -0.0255 | -13.359
-3.5 | -0.4134 | 0.03146 | -0.0233 | -13.1405
-3 | -0.3757 | 0.02967 | -0.0209 | -12.6626
-2.5 | -0.3393 | 0.02827 | -0.0182 | -12.0021
-2 | -0.304 | 0.02723 | -0.015 | -11.1642
-1.5 | -0.2794 | 0.02631 | -0.0076 | -10.6195
-1 | -0.1894 | 0.02651 | -0.0163 | -7.1445
-0.5 | -0.1385 | 0.02802 | -0.0193 | -4.9429
0 | -0.048 | 0.0306 | -0.029 | -1.5686
0.5 | 0.0316 | 0.03287 | -0.0361 | 0.96136
1 | 0.104 | 0.03493 | -0.0414 | 2.9774
1.5 | 0.1724 | 0.03681 | -0.0455 | 4.6835
2 | 0.2377 | 0.03854 | -0.0487 | 6.1676
2.5 | 0.3004 | 0.04014 | -0.0511 | 7.4838
3 | 0.3615 | 0.0416 | -0.0528 | 8.6899
3.5 | 0.4217 | 0.0429 | -0.054 | 9.8298
4 | 0.4794 | 0.04411 | -0.0545 | 10.8683
4.5 | 0.5369 | 0.04513 | -0.0546 | 11.8967
5 | 0.5914 | 0.04614 | -0.054 | 12.8175
5.5 | 0.6447 | 0.04706 | -0.053 | 13.6995
6.5 | 0.8227 | 0.04331 | -0.0541 | 18.9956
7 | 0.8966 | 0.04227 | -0.0535 | 21.2113
7.5 | 0.9753 | 0.04102 | -0.0533 | 23.7762
8 | 1.0338 | 0.0413 | -0.0517 | 25.0315
8.5 | 1.0784 | 0.04264 | -0.0491 | 25.2908
9 | 1.1232 | 0.04419 | -0.0466 | 25.4175
9.5 | 1.1678 | 0.04592 | -0.0441 | 25.4312
10 | 1.0177 | 0.06083 | -0.0306 | 16.7302
10.5 | 0.8238 | 0.09235 | -0.037 | 8.9204
11 | 0.809 | 0.10231 | -0.0386 | 7.9073
11.5 | 0.8055 | 0.11127 | -0.04 | 7.2391
12 | 0.7855 | 0.12348 | -0.044 | 6.3614

## 3. Re 50k Mach 0.10 (1)
BIGFOIL.COM POLAR EXPORT
CB3013
CB3013 |  |  |  | Cl Max: | 1.417 | at alpha= | 10 | deg
JavaFoil+Calcfoil stall+Eppler ext transition |  |  |  | L/D Max: | 56.936 | at alpha= | 4.5 | deg
Re: | 50000 |  |  | Cd Min: | 0.01451 | at alpha= | -0.5 | deg
Mach: | 0.1 |  |  | Cl=0 at alpha= | -3.3525 | deg
|  |  |  | @ Cl=0.1, Cd= | 0.017333
|  |  |  | @ Cl=0.4, Cd= | 0.014716
|  |  |  | @ Cl=0.6, Cd= | 0.014873
alpha (deg) | Cl | Cd | Cm | Cl/Cd
-19.5 | -0.565 | 0.3598 | -0.019 | -1.569
-19 | -0.587 | 0.33974 | -0.02 | -1.727
-18.5 | -0.608 | 0.31112 | -0.02 | -1.955
-18 | -0.629 | 0.30815 | -0.021 | -2.042
-17.5 | -0.649 | 0.28175 | -0.021 | -2.303
-17 | -0.667 | 0.25541 | -0.021 | -2.613
-16.5 | -0.684 | 0.23237 | -0.021 | -2.943
-16 | -0.698 | 0.22679 | -0.022 | -3.078
-15.5 | -0.71 | 0.20363 | -0.022 | -3.486
-15 | -0.719 | 0.19468 | -0.023 | -3.692
-14.5 | -0.721 | 0.17803 | -0.023 | -4.05
-14 | -0.718 | 0.16653 | -0.023 | -4.312
-13.5 | -0.712 | 0.15256 | -0.023 | -4.667
-13 | -0.703 | 0.14269 | -0.024 | -4.925
-12.5 | -0.69 | 0.12838 | -0.024 | -5.374
-12 | -0.674 | 0.12064 | -0.025 | -5.584
-11.5 | -0.654 | 0.10994 | -0.025 | -5.95
-11 | -0.631 | 0.10162 | -0.025 | -6.21
-10.5 | -0.605 | 0.09533 | -0.026 | -6.344
-10 | -0.575 | 0.08873 | -0.026 | -6.486
-9.5 | -0.543 | 0.08249 | -0.027 | -6.585
-9 | -0.507 | 0.07612 | -0.027 | -6.663
-8.5 | -0.469 | 0.07077 | -0.028 | -6.63
-8 | -0.429 | 0.06573 | -0.029 | -6.53
-7.5 | -0.388 | 0.06166 | -0.03 | -6.285
-7 | -0.344 | 0.0585 | -0.031 | -5.887
-6.5 | -0.3 | 0.05451 | -0.032 | -5.503
-6 | -0.254 | 0.05144 | -0.033 | -4.944
-5.5 | -0.208 | 0.04867 | -0.035 | -4.272
-5 | -0.193 | 0.01887 | -0.069 | -10.246
-4.5 | -0.139 | 0.01868 | -0.072 | -7.451
-4 | -0.079 | 0.01835 | -0.072 | -4.303
-3.5 | -0.018 | 0.01677 | -0.072 | -1.093
-3 | 0.043 | 0.01637 | -0.073 | 2.603
-2.5 | 0.104 | 0.0174 | -0.074 | 5.96
-2 | 0.165 | 0.017 | -0.074 | 9.699
-1.5 | 0.226 | 0.01478 | -0.075 | 15.295
-1 | 0.287 | 0.01452 | -0.076 | 19.774
-0.5 | 0.348 | 0.01451 | -0.076 | 23.999
0 | 0.401 | 0.01472 | -0.077 | 27.26
0.5 | 0.461 | 0.01469 | -0.077 | 31.381
1 | 0.521 | 0.01475 | -0.078 | 35.312
1.5 | 0.58 | 0.01483 | -0.079 | 39.123
2 | 0.64 | 0.01496 | -0.079 | 42.788
2.5 | 0.702 | 0.01734 | -0.08 | 40.468
3 | 0.761 | 0.01774 | -0.081 | 42.895
3.5 | 0.818 | 0.01821 | -0.081 | 44.928
4 | 0.876 | 0.016 | -0.082 | 54.718
4.5 | 0.933 | 0.01639 | -0.082 | 56.936
5 | 0.99 | 0.02477 | -0.083 | 39.968
5.5 | 1.046 | 0.02577 | -0.083 | 40.567
6 | 1.1 | 0.02695 | -0.083 | 40.835
6.5 | 1.153 | 0.02818 | -0.084 | 40.921
7 | 1.204 | 0.02961 | -0.084 | 40.648
7.5 | 1.251 | 0.03119 | -0.084 | 40.104
8 | 1.292 | 0.03282 | -0.085 | 39.373
8.5 | 1.329 | 0.03482 | -0.085 | 38.157
9 | 1.371 | 0.03663 | -0.086 | 37.429
9.5 | 1.397 | 0.03894 | -0.086 | 35.886
10 | 1.417 | 0.04163 | -0.085 | 34.039
10.5 | 1.215 | 0.07987 | -0.032 | 15.208
11 | 1.228 | 0.08563 | -0.031 | 14.346
11.5 | 1.237 | 0.09182 | -0.03 | 13.47
12 | 1.24 | 0.09706 | -0.029 | 12.777
12.5 | 1.238 | 0.10534 | -0.029 | 11.75
13 | 1.23 | 0.11635 | -0.026 | 10.571
13.5 | 1.217 | 0.12583 | -0.026 | 9.673
14 | 1.199 | 0.13662 | -0.026 | 8.78
14.5 | 1.177 | 0.14681 | -0.026 | 8.019
15 | 1.151 | 0.1536 | -0.027 | 7.494

## 4. Re 50k Mach 0.10 (2)
BIGFOIL.COM POLAR EXPORT
CB3013
CB3013 |  |  |  | Cl Max: | 1.1256 | at alpha= | 10.5 | deg
XFOIL ncrit=9 |  |  |  | L/D Max: | 23.7424 | at alpha= | 9 | deg
Re: | 50000 |  |  | Cd Min: | 0.18614 | at alpha= | 15.5 | deg
Mach: | 0.1 |  |  | Cl=0 at alpha= | 0.28215 | deg
|  |  |  | @ Cl=0.1, Cd= | 0.034912
|  |  |  | @ Cl=0.4, Cd= | 0.042351
|  |  |  | @ Cl=0.6, Cd= | 0.046025
alpha (deg) | Cl | Cd | Cm | Cl/Cd
-11.5 | -0.3415 | 0.13382 | -0.0327 | -2.5519
-11 | -0.3617 | 0.13176 | -0.034 | -2.7451
-10.5 | -0.3555 | 0.12572 | -0.0334 | -2.8277
-10 | -0.3463 | 0.11918 | -0.0321 | -2.9057
-9.5 | -0.3522 | 0.11464 | -0.0307 | -3.0722
-9 | -0.3556 | 0.10957 | -0.0282 | -3.2454
-8.5 | -0.3499 | 0.10355 | -0.0249 | -3.379
-8 | -0.3374 | 0.09784 | -0.0207 | -3.4485
-7.5 | -0.3523 | 0.0941 | -0.0155 | -3.7439
-7 | -0.3718 | 0.09031 | -0.0101 | -4.1169
-6.5 | -0.5766 | 0.06472 | -0.0331 | -8.9091
-6 | -0.5667 | 0.0571 | -0.0311 | -9.9247
-5.5 | -0.5547 | 0.049 | -0.0305 | -11.3204
-5 | -0.5281 | 0.04195 | -0.0295 | -12.5888
-4.5 | -0.4938 | 0.03787 | -0.0276 | -13.0393
-4 | -0.4554 | 0.03432 | -0.0257 | -13.2692
-3.5 | -0.4166 | 0.03182 | -0.0236 | -13.0924
-3 | -0.3793 | 0.03 | -0.0211 | -12.6433
-2.5 | -0.342 | 0.02854 | -0.0186 | -11.9832
-2 | -0.3065 | 0.02749 | -0.0154 | -11.1495
-1.5 | -0.2797 | 0.02656 | -0.0087 | -10.5309
-1 | -0.1918 | 0.02664 | -0.0162 | -7.1997
-0.5 | -0.1357 | 0.02821 | -0.0203 | -4.8104
0 | -0.0452 | 0.03081 | -0.0299 | -1.4671
0.5 | 0.0349 | 0.03309 | -0.037 | 1.0547
1 | 0.1078 | 0.03513 | -0.0422 | 3.0686
1.5 | 0.1766 | 0.03699 | -0.0463 | 4.7743
2 | 0.2425 | 0.0387 | -0.0495 | 6.2661
2.5 | 0.3058 | 0.04027 | -0.0518 | 7.5937
3 | 0.3677 | 0.04169 | -0.0536 | 8.8199
3.5 | 0.4288 | 0.04294 | -0.0547 | 9.986
4 | 0.487 | 0.0441 | -0.0552 | 11.0431
4.5 | 0.5453 | 0.04505 | -0.0551 | 12.1043
5 | 0.5997 | 0.04602 | -0.0545 | 13.0313
5.5 | 0.6523 | 0.04693 | -0.0532 | 13.8994
6 | 0.7024 | 0.04786 | -0.0516 | 14.6761
7 | 0.8067 | 0.04895 | -0.0473 | 16.4801
7.5 | 0.9242 | 0.04484 | -0.0489 | 20.6111
8 | 0.9947 | 0.04429 | -0.048 | 22.4588
8.5 | 1.0495 | 0.045 | -0.046 | 23.3222
9 | 1.0988 | 0.04628 | -0.0438 | 23.7424
10 | 0.8338 | 0.0841 | -0.0362 | 9.9144
10.5 | 1.1256 | 0.05795 | -0.0292 | 19.4236
11 | 0.8013 | 0.10405 | -0.0391 | 7.7011
11.5 | 0.7245 | 0.12525 | -0.0496 | 5.7844
12 | 0.7632 | 0.13014 | -0.0484 | 5.8645
12.5 | 0.7048 | 0.1434 | -0.056 | 4.9149
13 | 0.7255 | 0.15041 | -0.0572 | 4.8235
13.5 | 0.7464 | 0.15808 | -0.0584 | 4.7217
14 | 0.7501 | 0.16403 | -0.0601 | 4.5729
14.5 | 0.7635 | 0.17019 | -0.0615 | 4.4862
15 | 0.785 | 0.17786 | -0.063 | 4.4136
15.5 | 0.8049 | 0.18614 | -0.0647 | 4.3242

## 5. Re 50k Mach 0.25 (1)
BIGFOIL.COM POLAR EXPORT
CB3013
CB3013 |  |  |  | Cl Max: | 1.406 | at alpha= | 9.5 | deg
JavaFoil+Calcfoil stall+Eppler ext transition |  |  |  | L/D Max: | 52.647 | at alpha= | 3.5 | deg
Re: | 50000 |  |  | Cd Min: | 0.01464 | at alpha= | -0.5 | deg
Mach: | 0.25 |  |  | Cl=0 at alpha= | -3.3492 | deg
|  |  |  | @ Cl=0.1, Cd= | 0.016274
|  |  |  | @ Cl=0.4, Cd= | 0.014827
|  |  |  | @ Cl=0.6, Cd= | 0.015059
alpha (deg) | Cl | Cd | Cm | Cl/Cd
-17.5 | -0.306 | 0.52842 | -0.019 | -0.58
-17 | -0.366 | 0.43507 | -0.02 | -0.841
-16.5 | -0.42 | 0.39073 | -0.02 | -1.075
-16 | -0.47 | 0.33963 | -0.021 | -1.383
-15.5 | -0.515 | 0.28438 | -0.022 | -1.811
-15 | -0.555 | 0.25437 | -0.022 | -2.182
-14.5 | -0.584 | 0.22761 | -0.023 | -2.566
-14 | -0.605 | 0.20245 | -0.023 | -2.986
-13.5 | -0.62 | 0.18053 | -0.024 | -3.433
-13 | -0.629 | 0.16511 | -0.024 | -3.812
-12.5 | -0.633 | 0.14693 | -0.025 | -4.311
-12 | -0.632 | 0.13779 | -0.025 | -4.584
-11.5 | -0.624 | 0.12299 | -0.025 | -5.075
-11 | -0.611 | 0.10953 | -0.026 | -5.582
-10.5 | -0.593 | 0.10201 | -0.026 | -5.813
-10 | -0.57 | 0.09397 | -0.027 | -6.067
-9.5 | -0.543 | 0.08664 | -0.027 | -6.263
-9 | -0.51 | 0.07957 | -0.028 | -6.407
-8.5 | -0.474 | 0.07355 | -0.029 | -6.442
-8 | -0.435 | 0.06774 | -0.029 | -6.423
-7.5 | -0.394 | 0.06395 | -0.031 | -6.163
-7 | -0.351 | 0.05941 | -0.031 | -5.909
-6.5 | -0.306 | 0.05562 | -0.033 | -5.51
-6 | -0.26 | 0.05225 | -0.034 | -4.98
-5.5 | -0.213 | 0.04756 | -0.035 | -4.475
-5 | -0.165 | 0.04405 | -0.039 | -3.748
-4.5 | -0.143 | 0.01899 | -0.073 | -7.522
-4 | -0.081 | 0.01742 | -0.074 | -4.655
-3.5 | -0.019 | 0.01697 | -0.074 | -1.108
-3 | 0.044 | 0.01655 | -0.075 | 2.645
-2.5 | 0.107 | 0.01624 | -0.076 | 6.559
-2 | 0.169 | 0.01576 | -0.076 | 10.749
-1.5 | 0.232 | 0.015 | -0.077 | 15.49
-1 | 0.295 | 0.01469 | -0.077 | 20.087
-0.5 | 0.358 | 0.01464 | -0.078 | 24.436
0 | 0.412 | 0.01488 | -0.079 | 27.688
0.5 | 0.473 | 0.01489 | -0.079 | 31.781
1 | 0.534 | 0.01493 | -0.08 | 35.804
1.5 | 0.595 | 0.01505 | -0.081 | 39.547
2 | 0.657 | 0.01516 | -0.081 | 43.348
2.5 | 0.721 | 0.01773 | -0.082 | 40.635
3 | 0.78 | 0.01813 | -0.083 | 42.992
3.5 | 0.838 | 0.01593 | -0.083 | 52.647
4 | 0.898 | 0.02358 | -0.084 | 38.08
4.5 | 0.957 | 0.02453 | -0.084 | 38.991
5 | 1.014 | 0.02564 | -0.085 | 39.571
5.5 | 1.071 | 0.02675 | -0.085 | 40.033
6 | 1.127 | 0.02802 | -0.085 | 40.202
6.5 | 1.18 | 0.02948 | -0.086 | 40.044
7 | 1.231 | 0.03108 | -0.086 | 39.603
7.5 | 1.277 | 0.03285 | -0.086 | 38.883
8 | 1.316 | 0.03488 | -0.086 | 37.716
8.5 | 1.349 | 0.03722 | -0.086 | 36.234
9 | 1.387 | 0.03926 | -0.087 | 35.337
9.5 | 1.406 | 0.04213 | -0.087 | 33.386
10 | 1.204 | 0.0768 | -0.033 | 15.681
10.5 | 1.214 | 0.0818 | -0.032 | 14.841
11 | 1.216 | 0.08936 | -0.03 | 13.606
11.5 | 1.209 | 0.09754 | -0.028 | 12.397
12 | 1.194 | 0.10843 | -0.027 | 11.01
12.5 | 1.169 | 0.11863 | -0.026 | 9.857
13 | 1.136 | 0.13232 | -0.026 | 8.581
13.5 | 1.093 | 0.14599 | -0.025 | 7.484
14 | 1.041 | 0.16365 | -0.025 | 6.362
14.5 | 0.982 | 0.18255 | -0.025 | 5.377

## 6. Re 50k Mach 0.25 (2)
BIGFOIL.COM POLAR EXPORT
CB3013
CB3013 |  |  |  | Cl Max: | 0.8783 | at alpha= | 8 | deg
XFOIL ncrit=9 |  |  |  | L/D Max: | 15.7064 | at alpha= | 8 | deg
Re: | 50000 |  |  | Cd Min: | 0.13021 | at alpha= | 12 | deg
Mach: | 0.25 |  |  | Cl=0 at alpha= | 0.22143 | deg
|  |  |  | @ Cl=0.1, Cd= | 0.035567
|  |  |  | @ Cl=0.4, Cd= | 0.043196
|  |  |  | @ Cl=0.6, Cd= | 0.047517
alpha (deg) | Cl | Cd | Cm | Cl/Cd
-11 | -0.3266 | 0.13015 | -0.0336 | -2.5094
-10.5 | -0.3201 | 0.12448 | -0.0331 | -2.5715
-10 | -0.3193 | 0.1193 | -0.0323 | -2.6764
-9.5 | -0.3248 | 0.11473 | -0.0311 | -2.831
-9 | -0.3302 | 0.11007 | -0.0289 | -2.9999
-8.5 | -0.3225 | 0.10438 | -0.0255 | -3.0897
-8 | -0.3268 | 0.10004 | -0.0212 | -3.2667
-7.5 | -0.3411 | 0.09617 | -0.0163 | -3.5468
-7 | -0.3599 | 0.09228 | -0.0113 | -3.9001
-6.5 | -0.525 | 0.07558 | -0.0269 | -6.9463
-6 | -0.5642 | 0.06298 | -0.0309 | -8.9584
-5.5 | -0.5607 | 0.05487 | -0.0302 | -10.2187
-5 | -0.5433 | 0.047 | -0.0298 | -11.5596
-4.5 | -0.5132 | 0.04152 | -0.0283 | -12.3603
-4 | -0.4767 | 0.03704 | -0.0267 | -12.8699
-3.5 | -0.4373 | 0.03404 | -0.0247 | -12.8467
-3 | -0.3979 | 0.03176 | -0.0224 | -12.5283
-2.5 | -0.3586 | 0.0301 | -0.02 | -11.9136
-2 | -0.3217 | 0.02887 | -0.017 | -11.1431
-1.5 | -0.2863 | 0.02797 | -0.0131 | -10.236
-1 | -0.2051 | 0.02745 | -0.0154 | -7.4718
-0.5 | -0.1197 | 0.02953 | -0.0254 | -4.0535
0 | -0.0341 | 0.03185 | -0.0336 | -1.0706
0.5 | 0.0429 | 0.03398 | -0.0397 | 1.2625
1 | 0.1138 | 0.03595 | -0.0442 | 3.1655
1.5 | 0.1817 | 0.03779 | -0.0478 | 4.8082
2 | 0.2469 | 0.03951 | -0.0505 | 6.2491
2.5 | 0.3102 | 0.0411 | -0.0525 | 7.5474
3 | 0.3721 | 0.04258 | -0.054 | 8.7388
3.5 | 0.4328 | 0.04392 | -0.0548 | 9.8543
4 | 0.4908 | 0.04519 | -0.0549 | 10.8608
4.5 | 0.5482 | 0.04632 | -0.0546 | 11.8351
5 | 0.601 | 0.04754 | -0.0536 | 12.642
5.5 | 0.6503 | 0.04884 | -0.052 | 13.3149
6 | 0.6942 | 0.05046 | -0.0499 | 13.7574
6.5 | 0.7329 | 0.05243 | -0.0474 | 13.9786
7 | 0.7584 | 0.05564 | -0.0447 | 13.6305
7.5 | 0.7778 | 0.05965 | -0.0423 | 13.0394
8 | 0.8783 | 0.05592 | -0.0397 | 15.7064
9 | 0.8049 | 0.0765 | -0.0375 | 10.5216
9.5 | 0.79 | 0.08537 | -0.0378 | 9.2538
10 | 0.7926 | 0.09278 | -0.0379 | 8.5428
10.5 | 0.7822 | 0.10193 | -0.0393 | 7.6739
11 | 0.7715 | 0.11164 | -0.0415 | 6.9106
11.5 | 0.7784 | 0.11964 | -0.0428 | 6.5062
12 | 0.7803 | 0.13021 | -0.0461 | 5.9926

## 7. Re 50k Mach 0.50 (1)
BIGFOIL.COM POLAR EXPORT
CB3013
CB3013 |  |  |  | Cl Max: | 1.396 | at alpha= | 8 | deg
JavaFoil+Calcfoil stall+Eppler ext transition |  |  |  | L/D Max: | 37.05 | at alpha= | 5 | deg
Re: | 50000 |  |  | Cd Min: | 0.0202 | at alpha= | -1 | deg
Mach: | 0.5 |  |  | Cl=0 at alpha= | -3.35 | deg
|  |  |  | @ Cl=0.1, Cd= | 0.021116
|  |  |  | @ Cl=0.4, Cd= | 0.02021
|  |  |  | @ Cl=0.6, Cd= | 0.021725
alpha (deg) | Cl | Cd | Cm | Cl/Cd
-20 | -0.925 | 0.45071 | -0.036 | -2.052
-19.5 | -0.898 | 0.44407 | -0.036 | -2.022
-19 | -0.871 | 0.43086 | -0.037 | -2.022
-18.5 | -0.844 | 0.42418 | -0.037 | -1.991
-18 | -0.817 | 0.41066 | -0.037 | -1.991
-17.5 | -0.79 | 0.39963 | -0.038 | -1.978
-17 | -0.759 | 0.35561 | -0.034 | -2.134
-16.5 | -0.732 | 0.35351 | -0.034 | -2.069
-16 | -0.704 | 0.33619 | -0.034 | -2.095
-15.5 | -0.677 | 0.3516 | -0.034 | -1.925
-15 | -0.649 | 0.34519 | -0.034 | -1.881
-14.5 | -0.622 | 0.31537 | -0.035 | -1.973
-14 | -0.595 | 0.30341 | -0.035 | -1.961
-13.5 | -0.567 | 0.30147 | -0.035 | -1.882
-13 | -0.54 | 0.29161 | -0.036 | -1.851
-12.5 | -0.512 | 0.2729 | -0.036 | -1.876
-12 | -0.483 | 0.25258 | -0.032 | -1.913
-11.5 | -0.455 | 0.26618 | -0.032 | -1.711
-11 | -0.428 | 0.2503 | -0.032 | -1.709
-10.5 | -0.4 | 0.25196 | -0.033 | -1.587
-10 | -0.372 | 0.24908 | -0.033 | -1.494
-9.5 | -0.344 | 0.22261 | -0.03 | -1.545
-9 | -0.316 | 0.19962 | -0.029 | -1.583
-8.5 | -0.288 | 0.18451 | -0.029 | -1.562
-8 | -0.348 | 0.10335 | -0.03 | -3.37
-7.5 | -0.381 | 0.08232 | -0.03 | -4.628
-7 | -0.36 | 0.06985 | -0.031 | -5.161
-6.5 | -0.325 | 0.0617 | -0.033 | -5.262
-6 | -0.281 | 0.05405 | -0.035 | -5.203
-5.5 | -0.233 | 0.06205 | -0.035 | -3.749
-5 | -0.181 | 0.04916 | -0.038 | -3.687
-4.5 | -0.128 | 0.04634 | -0.04 | -2.757
-4 | -0.09 | 0.022 | -0.082 | -4.099
-3.5 | -0.021 | 0.02163 | -0.083 | -0.969
-3 | 0.049 | 0.02132 | -0.084 | 2.291
-2.5 | 0.119 | 0.02104 | -0.084 | 5.655
-2 | 0.189 | 0.02084 | -0.085 | 9.081
-1.5 | 0.26 | 0.02062 | -0.086 | 12.592
-1 | 0.33 | 0.0202 | -0.086 | 16.324
-0.5 | 0.4 | 0.02021 | -0.087 | 19.772
0 | 0.458 | 0.02086 | -0.088 | 21.965
0.5 | 0.526 | 0.02122 | -0.088 | 24.787
1 | 0.594 | 0.02167 | -0.089 | 27.414
1.5 | 0.663 | 0.0223 | -0.09 | 29.741
2 | 0.732 | 0.02307 | -0.091 | 31.705
2.5 | 0.797 | 0.02384 | -0.091 | 33.456
3 | 0.863 | 0.02477 | -0.092 | 34.851
3.5 | 0.929 | 0.02587 | -0.092 | 35.9
4 | 0.994 | 0.02721 | -0.093 | 36.523
4.5 | 1.057 | 0.02862 | -0.093 | 36.94
5 | 1.119 | 0.0302 | -0.094 | 37.05
5.5 | 1.178 | 0.032 | -0.094 | 36.83
6 | 1.236 | 0.03403 | -0.094 | 36.323
6.5 | 1.288 | 0.03661 | -0.094 | 35.191
7 | 1.332 | 0.03985 | -0.094 | 33.426
7.5 | 1.362 | 0.04398 | -0.093 | 30.964
8 | 1.396 | 0.04697 | -0.095 | 29.713
8.5 | 1.185 | 0.07213 | -0.035 | 16.425
9 | 1.134 | 0.08154 | -0.031 | 13.905
9.5 | 0.713 | 0.14824 | -0.028 | 4.809
10 | 0.74 | 0.15946 | -0.028 | 4.641
10.5 | 0.767 | 0.2 | -0.034 | 3.837
11 | 0.795 | 0.22022 | -0.04 | 3.611
11.5 | 0.822 | 0.21951 | -0.04 | 3.745
12 | 0.851 | 0.25716 | -0.046 | 3.308
12.5 | 0.877 | 0.27114 | -0.047 | 3.236
13 | 0.905 | 0.28102 | -0.049 | 3.22

## 8. Re 50k Mach 0.50 (2)
BIGFOIL.COM POLAR EXPORT
CB3013
CB3013 |  |  |  | Cl Max: | 1.0196 | at alpha= | 20 | deg
XFOIL ncrit=9 |  |  |  | L/D Max: | 9.5608 | at alpha= | 6 | deg
Re: | 50000 |  |  | Cd Min: | 0.27994 | at alpha= | 20 | deg
Mach: | 0.5 |  |  | Cl=0 at alpha= | 0.036262 | deg
|  |  |  | @ Cl=0.1, Cd= | 0.038556
|  |  |  | @ Cl=0.4, Cd= | 0.048612
|  |  |  | @ Cl=0.6, Cd= | 0.062869
alpha (deg) | Cl | Cd | Cm | Cl/Cd
-20 | -0.6005 | 0.25949 | 0.0079 | -2.3142
-19.5 | -0.5772 | 0.25131 | 0.0043 | -2.2968
-19 | -0.5651 | 0.25011 | -0.0015 | -2.2594
-18.5 | -0.5377 | 0.23766 | -0.0043 | -2.2625
-18 | -0.5152 | 0.22994 | -0.0076 | -2.2406
-17.5 | -0.5112 | 0.23147 | -0.0134 | -2.2085
-17 | -0.475 | 0.21565 | -0.0147 | -2.2026
-16.5 | -0.4679 | 0.21437 | -0.0195 | -2.1827
-16 | -0.4373 | 0.20195 | -0.0212 | -2.1654
-15.5 | -0.4284 | 0.19897 | -0.0251 | -2.1531
-15 | -0.4004 | 0.18829 | -0.0266 | -2.1265
-14.5 | -0.4044 | 0.18846 | -0.0307 | -2.1458
-14 | -0.3674 | 0.17519 | -0.0313 | -2.0972
-13.5 | -0.358 | 0.16981 | -0.0337 | -2.1082
-13 | -0.3522 | 0.16593 | -0.0355 | -2.1226
-12.5 | -0.326 | 0.15645 | -0.0359 | -2.0837
-12 | -0.3153 | 0.15022 | -0.0368 | -2.0989
-11.5 | -0.3266 | 0.14843 | -0.0379 | -2.2004
-11 | -0.3133 | 0.14161 | -0.0373 | -2.2124
-10.5 | -0.305 | 0.13556 | -0.0364 | -2.2499
-10 | -0.291 | 0.12859 | -0.0349 | -2.263
-9.5 | -0.2848 | 0.12275 | -0.0329 | -2.3202
-9 | -0.2875 | 0.11815 | -0.0301 | -2.4333
-8.5 | -0.2953 | 0.11412 | -0.0263 | -2.5876
-8 | -0.3024 | 0.10978 | -0.0224 | -2.7546
-7.5 | -0.3133 | 0.10539 | -0.0184 | -2.9728
-7 | -0.3509 | 0.10328 | -0.0135 | -3.3976
-6.5 | -0.4118 | 0.09089 | -0.0242 | -4.5308
-6 | -0.455 | 0.08518 | -0.0219 | -5.3416
-5.5 | -0.5034 | 0.07763 | -0.0233 | -6.4846
-5 | -0.5258 | 0.07032 | -0.0227 | -7.4772
-4.5 | -0.5411 | 0.06235 | -0.0234 | -8.6784
-4 | -0.5396 | 0.05423 | -0.0249 | -9.9502
-3.5 | -0.5181 | 0.04678 | -0.0261 | -11.0752
-3 | -0.483 | 0.04174 | -0.0253 | -11.5716
-2.5 | -0.4411 | 0.03802 | -0.0238 | -11.6018
-2 | -0.3971 | 0.03544 | -0.0218 | -11.2049
-1.5 | -0.3184 | 0.03425 | -0.025 | -9.2964
-1 | -0.2325 | 0.03401 | -0.0283 | -6.8362
0 | -0.0052 | 0.03591 | -0.0453 | -0.14481
0.5 | 0.0665 | 0.03769 | -0.0491 | 1.7644
1 | 0.1373 | 0.03952 | -0.052 | 3.4742
1.5 | 0.1984 | 0.04129 | -0.0532 | 4.805
2 | 0.254 | 0.04311 | -0.0534 | 5.8919
2.5 | 0.3086 | 0.04503 | -0.0533 | 6.8532
3 | 0.3621 | 0.04705 | -0.0529 | 7.6961
3.5 | 0.4138 | 0.04918 | -0.0523 | 8.414
4 | 0.4627 | 0.05148 | -0.0512 | 8.988
4.5 | 0.5056 | 0.05415 | -0.0498 | 9.337
5 | 0.5436 | 0.05716 | -0.0481 | 9.5101
5.5 | 0.5769 | 0.06064 | -0.0464 | 9.5135
6 | 0.6138 | 0.0642 | -0.0449 | 9.5607
6.5 | 0.6434 | 0.06835 | -0.0434 | 9.4133
7 | 0.6482 | 0.0743 | -0.0422 | 8.7241
7.5 | 0.679 | 0.07901 | -0.0412 | 8.5938
8 | 0.6837 | 0.08561 | -0.0409 | 7.9862
8.5 | 0.6877 | 0.09262 | -0.0412 | 7.425
9 | 0.6953 | 0.09978 | -0.0419 | 6.9683
9.5 | 0.704 | 0.10694 | -0.0427 | 6.5831
10 | 0.7168 | 0.11457 | -0.0441 | 6.2564
10.5 | 0.7322 | 0.122 | -0.0454 | 6.0016
11 | 0.7301 | 0.13107 | -0.0486 | 5.5703
13 | 0.7432 | 0.16673 | -0.0651 | 4.4575
13.5 | 0.77 | 0.17483 | -0.0671 | 4.4043
14 | 0.8003 | 0.18462 | -0.0693 | 4.3348
14.5 | 0.816 | 0.19188 | -0.0721 | 4.2527
15 | 0.8256 | 0.19758 | -0.0753 | 4.1786
15.5 | 0.8423 | 0.20485 | -0.0785 | 4.1118
16 | 0.8617 | 0.21245 | -0.0816 | 4.056
16.5 | 0.8967 | 0.22499 | -0.0835 | 3.9855
17 | 0.9079 | 0.23107 | -0.0877 | 3.9291
17.5 | 0.922 | 0.23792 | -0.092 | 3.8753
18 | 0.9398 | 0.24578 | -0.0961 | 3.8237
18.5 | 0.9597 | 0.25447 | -0.1002 | 3.7714
19 | 0.9821 | 0.26409 | -0.104 | 3.7188
19.5 | 1.0082 | 0.27551 | -0.1072 | 3.6594
20 | 1.0196 | 0.27994 | -0.1133 | 3.6422

## 9. Re 100k Mach 0.00 (1)
BIGFOIL.COM POLAR EXPORT
CB3013
CB3013 |  |  |  | Cl Max: | 1.455 | at alpha= | 11 | deg
JavaFoil+Calcfoil stall+Eppler ext transition |  |  |  | L/D Max: | 82.186 | at alpha= | 7 | deg
Re: | 100000 |  |  | Cd Min: | 0.01425 | at alpha= | -1 | deg
Mach: | 0 |  |  | Cl=0 at alpha= | -3.35 | deg
|  |  |  | @ Cl=0.1, Cd= | 0.01561
|  |  |  | @ Cl=0.4, Cd= | 0.014548
|  |  |  | @ Cl=0.6, Cd= | 0.015454
alpha (deg) | Cl | Cd | Cm | Cl/Cd
-20 | -0.594 | 0.28459 | -0.02 | -2.088
-19.5 | -0.614 | 0.27411 | -0.02 | -2.239
-19 | -0.633 | 0.25682 | -0.021 | -2.463
-18.5 | -0.651 | 0.25745 | -0.021 | -2.529
-18 | -0.669 | 0.22957 | -0.021 | -2.912
-17.5 | -0.685 | 0.2242 | -0.022 | -3.055
-17 | -0.7 | 0.1994 | -0.022 | -3.509
-16.5 | -0.713 | 0.19439 | -0.022 | -3.666
-16 | -0.723 | 0.17919 | -0.022 | -4.037
-15.5 | -0.732 | 0.16333 | -0.023 | -4.481
-15 | -0.737 | 0.15783 | -0.023 | -4.671
-14.5 | -0.736 | 0.14522 | -0.023 | -5.071
-14 | -0.731 | 0.13461 | -0.023 | -5.431
-13.5 | -0.723 | 0.12728 | -0.024 | -5.677
-13 | -0.711 | 0.11773 | -0.024 | -6.04
-12.5 | -0.696 | 0.11095 | -0.025 | -6.276
-12 | -0.678 | 0.1035 | -0.025 | -6.555
-11.5 | -0.657 | 0.0965 | -0.025 | -6.811
-11 | -0.633 | 0.08996 | -0.026 | -7.038
-10.5 | -0.606 | 0.08339 | -0.026 | -7.265
-10 | -0.576 | 0.07829 | -0.027 | -7.354
-9.5 | -0.543 | 0.07287 | -0.027 | -7.449
-9 | -0.507 | 0.06758 | -0.028 | -7.495
-8.5 | -0.468 | 0.06309 | -0.029 | -7.424
-8 | -0.428 | 0.05907 | -0.03 | -7.251
-7.5 | -0.387 | 0.05529 | -0.031 | -6.992
-7 | -0.343 | 0.05221 | -0.032 | -6.577
-6.5 | -0.299 | 0.04907 | -0.034 | -6.095
-6 | -0.253 | 0.04625 | -0.034 | -5.48
-5.5 | -0.256 | 0.0172 | -0.071 | -14.914
-5 | -0.198 | 0.0169 | -0.072 | -11.707
-4.5 | -0.139 | 0.01677 | -0.073 | -8.26
-4 | -0.079 | 0.01653 | -0.073 | -4.753
-3.5 | -0.018 | 0.01608 | -0.074 | -1.133
-3 | 0.042 | 0.01581 | -0.074 | 2.683
-2.5 | 0.103 | 0.0156 | -0.075 | 6.612
-2 | 0.164 | 0.01525 | -0.076 | 10.759
-1.5 | 0.225 | 0.01444 | -0.076 | 15.583
-1 | 0.286 | 0.01425 | -0.077 | 20.05
-0.5 | 0.346 | 0.0144 | -0.077 | 24.054
0 | 0.408 | 0.01457 | -0.078 | 27.988
0.5 | 0.468 | 0.01478 | -0.079 | 31.692
1 | 0.529 | 0.01504 | -0.079 | 35.158
1.5 | 0.589 | 0.01538 | -0.08 | 38.307
2 | 0.65 | 0.01579 | -0.08 | 41.144
2.5 | 0.71 | 0.01642 | -0.081 | 43.238
3 | 0.77 | 0.01714 | -0.082 | 44.918
3.5 | 0.83 | 0.01772 | -0.082 | 46.824
4 | 0.889 | 0.01839 | -0.083 | 48.348
4.5 | 0.949 | 0.01927 | -0.084 | 49.223
5 | 1.008 | 0.02028 | -0.084 | 49.678
5.5 | 1.054 | 0.01559 | -0.084 | 67.632
6 | 1.108 | 0.0163 | -0.084 | 67.96
6.5 | 1.161 | 0.01703 | -0.084 | 68.161
7 | 1.211 | 0.01474 | -0.085 | 82.186
7.5 | 1.26 | 0.02414 | -0.085 | 52.191
8 | 1.303 | 0.02534 | -0.085 | 51.414
8.5 | 1.342 | 0.02675 | -0.086 | 50.183
9 | 1.375 | 0.03041 | -0.086 | 45.22
9.5 | 1.405 | 0.03225 | -0.086 | 43.58
10 | 1.43 | 0.03426 | -0.086 | 41.728
10.5 | 1.446 | 0.03663 | -0.086 | 39.476
11 | 1.455 | 0.03954 | -0.086 | 36.796
11.5 | 1.24 | 0.08329 | -0.032 | 14.882
12 | 1.245 | 0.08794 | -0.031 | 14.158
12.5 | 1.245 | 0.09477 | -0.031 | 13.142
13 | 1.241 | 0.10331 | -0.027 | 12.008
13.5 | 1.231 | 0.11087 | -0.027 | 11.106
14 | 1.217 | 0.11917 | -0.027 | 10.216
14.5 | 1.2 | 0.12515 | -0.027 | 9.585
15 | 1.178 | 0.13352 | -0.027 | 8.82
15.5 | 1.152 | 0.14163 | -0.027 | 8.137
16 | 1.124 | 0.1529 | -0.027 | 7.353

## 10. Re 100k Mach 0.00 (2)
BIGFOIL.COM POLAR EXPORT
CB3013
CB3013 |  |  |  | Cl Max: | 1.3501 | at alpha= | 12.5 | deg
XFOIL ncrit=9 |  |  |  | L/D Max: | 51.5933 | at alpha= | 6.5 | deg
Re: | 100000 |  |  | Cd Min: | 0.13212 | at alpha= | -12 | deg
Mach: | 0 |  |  | Cl=0 at alpha= | -1.404 | deg
|  |  |  | @ Cl=0.1, Cd= | 0.02228
|  |  |  | @ Cl=0.4, Cd= | 0.021276
|  |  |  | @ Cl=0.6, Cd= | 0.019277
alpha (deg) | Cl | Cd | Cm | Cl/Cd
-12 | -0.3835 | 0.13212 | -0.0416 | -2.9027
-11.5 | -0.3474 | 0.12447 | -0.0385 | -2.791
-11 | -0.3793 | 0.12025 | -0.0442 | -3.1543
-10.5 | -0.3481 | 0.11211 | -0.0408 | -3.105
-10 | -0.3743 | 0.10761 | -0.0436 | -3.4783
-9.5 | -0.3561 | 0.1011 | -0.04 | -3.5223
-9 | -0.3896 | 0.09739 | -0.0382 | -4.0004
-8.5 | -0.4262 | 0.09258 | -0.0344 | -4.6036
-8 | -0.4294 | 0.08861 | -0.0288 | -4.846
-7.5 | -0.488 | 0.08542 | -0.0236 | -5.7129
-7 | -0.6389 | 0.05061 | -0.0365 | -12.624
-6.5 | -0.6253 | 0.04304 | -0.034 | -14.5283
-6 | -0.6025 | 0.03674 | -0.0313 | -16.399
-5.5 | -0.5477 | 0.03201 | -0.0333 | -17.1103
-5 | -0.4765 | 0.02911 | -0.037 | -16.3689
-4.5 | -0.406 | 0.02709 | -0.0404 | -14.9871
-4 | -0.3384 | 0.02549 | -0.0433 | -13.2758
-3.5 | -0.2731 | 0.02423 | -0.0459 | -11.2712
-3 | -0.2091 | 0.02347 | -0.0482 | -8.9092
-2.5 | -0.1467 | 0.02275 | -0.0498 | -6.4484
-2 | -0.0894 | 0.02206 | -0.0494 | -4.0526
-1.5 | -0.0301 | 0.02189 | -0.0475 | -1.3751
-1 | 0.1267 | 0.02236 | -0.0651 | 5.6664
-0.5 | 0.2933 | 0.02194 | -0.0861 | 13.3683
0 | 0.3216 | 0.02188 | -0.0821 | 14.6984
0.5 | 0.3872 | 0.0214 | -0.0836 | 18.0935
1 | 0.4544 | 0.02075 | -0.0848 | 21.8988
1.5 | 0.5034 | 0.0204 | -0.0828 | 24.6765
2 | 0.5618 | 0.01978 | -0.0819 | 28.4024
2.5 | 0.6286 | 0.0189 | -0.0822 | 33.2593
3 | 0.6764 | 0.01859 | -0.0796 | 36.3852
3.5 | 0.7307 | 0.0182 | -0.078 | 40.1484
4 | 0.7847 | 0.01793 | -0.0764 | 43.7646
4.5 | 0.8355 | 0.01791 | -0.0745 | 46.6499
5 | 0.8851 | 0.01807 | -0.0724 | 48.9817
5.5 | 0.9343 | 0.01842 | -0.0705 | 50.722
6 | 0.9757 | 0.01905 | -0.0675 | 51.2178
6.5 | 1.02 | 0.01977 | -0.065 | 51.5933
7 | 1.0621 | 0.02068 | -0.0624 | 51.3588
7.5 | 1.1012 | 0.02174 | -0.0594 | 50.6532
8 | 1.14 | 0.0229 | -0.0565 | 49.7817
8.5 | 1.1776 | 0.02414 | -0.0536 | 48.7821
9 | 1.2144 | 0.02546 | -0.0506 | 47.6984
9.5 | 1.2511 | 0.02688 | -0.0477 | 46.5439
10 | 1.2778 | 0.02844 | -0.0434 | 44.9297
10.5 | 1.3066 | 0.03015 | -0.0396 | 43.3367
11 | 1.3299 | 0.03184 | -0.0351 | 41.7682
11.5 | 1.3435 | 0.03367 | -0.0294 | 39.902
12 | 1.3466 | 0.03559 | -0.0228 | 37.8365
12.5 | 1.3501 | 0.03761 | -0.0172 | 35.8974
13 | 1.336 | 0.04059 | -0.011 | 32.9145
13.5 | 1.3216 | 0.04432 | -0.0065 | 29.8195
14 | 1.3064 | 0.049 | -0.0035 | 26.6612
14.5 | 1.2844 | 0.05543 | -0.0017 | 23.1716
15 | 1.2598 | 0.06317 | -0.0016 | 19.943
15.5 | 1.236 | 0.07185 | -0.0027 | 17.2025
16 | 1.2181 | 0.08071 | -0.0044 | 15.0923
16.5 | 1.2059 | 0.08944 | -0.0061 | 13.4828
17 | 1.2093 | 0.09594 | -0.0066 | 12.6048
17.5 | 1.1814 | 0.10811 | -0.0119 | 10.9278

## 11. Re 100k Mach 0.10 (1)
BIGFOIL.COM POLAR EXPORT
CB3013
CB3013 |  |  |  | Cl Max: | 1.446 | at alpha= | 10.5 | deg
JavaFoil+Calcfoil stall+Eppler ext transition |  |  |  | L/D Max: | 67.971 | at alpha= | 6.5 | deg
Re: | 100000 |  |  | Cd Min: | 0.0143 | at alpha= | -1 | deg
Mach: | 0.1 |  |  | Cl=0 at alpha= | -3.3525 | deg
|  |  |  | @ Cl=0.1, Cd= | 0.015662
|  |  |  | @ Cl=0.4, Cd= | 0.014584
|  |  |  | @ Cl=0.6, Cd= | 0.015496
alpha (deg) | Cl | Cd | Cm | Cl/Cd
-19.5 | -0.565 | 0.29234 | -0.02 | -1.932
-19 | -0.587 | 0.28149 | -0.02 | -2.085
-18.5 | -0.608 | 0.26228 | -0.021 | -2.32
-18 | -0.629 | 0.23919 | -0.021 | -2.631
-17.5 | -0.649 | 0.2245 | -0.021 | -2.891
-17 | -0.667 | 0.20885 | -0.022 | -3.195
-16.5 | -0.684 | 0.20054 | -0.022 | -3.41
-16 | -0.698 | 0.18594 | -0.022 | -3.755
-15.5 | -0.71 | 0.17104 | -0.022 | -4.151
-15 | -0.719 | 0.16405 | -0.023 | -4.382
-14.5 | -0.721 | 0.15149 | -0.023 | -4.759
-14 | -0.718 | 0.14176 | -0.024 | -5.066
-13.5 | -0.712 | 0.13079 | -0.024 | -5.444
-13 | -0.703 | 0.1224 | -0.024 | -5.741
-12.5 | -0.69 | 0.11173 | -0.024 | -6.175
-12 | -0.674 | 0.10451 | -0.025 | -6.447
-11.5 | -0.654 | 0.09731 | -0.026 | -6.723
-11 | -0.631 | 0.09059 | -0.026 | -6.967
-10.5 | -0.605 | 0.08511 | -0.026 | -7.107
-10 | -0.576 | 0.07855 | -0.027 | -7.328
-9.5 | -0.543 | 0.0732 | -0.027 | -7.422
-9 | -0.507 | 0.06848 | -0.028 | -7.409
-8.5 | -0.469 | 0.06319 | -0.029 | -7.428
-8 | -0.43 | 0.05915 | -0.03 | -7.262
-7.5 | -0.388 | 0.05579 | -0.032 | -6.953
-7 | -0.345 | 0.05263 | -0.032 | -6.55
-6.5 | -0.3 | 0.04909 | -0.033 | -6.116
-6 | -0.255 | 0.04646 | -0.034 | -5.479
-5.5 | -0.258 | 0.01728 | -0.072 | -14.913
-5 | -0.199 | 0.01694 | -0.072 | -11.737
-4.5 | -0.139 | 0.01685 | -0.073 | -8.259
-4 | -0.079 | 0.01659 | -0.073 | -4.759
-3.5 | -0.018 | 0.01609 | -0.074 | -1.138
-3 | 0.043 | 0.01584 | -0.075 | 2.69
-2.5 | 0.104 | 0.01565 | -0.075 | 6.627
-2 | 0.165 | 0.01529 | -0.076 | 10.783
-1.5 | 0.226 | 0.01449 | -0.077 | 15.604
-1 | 0.287 | 0.0143 | -0.077 | 20.085
-0.5 | 0.348 | 0.01445 | -0.078 | 24.088
0 | 0.41 | 0.01461 | -0.078 | 28.047
0.5 | 0.471 | 0.01482 | -0.079 | 31.76
1 | 0.532 | 0.01511 | -0.08 | 35.179
1.5 | 0.592 | 0.01544 | -0.08 | 38.366
2 | 0.653 | 0.01587 | -0.081 | 41.133
2.5 | 0.713 | 0.01655 | -0.082 | 43.11
3 | 0.774 | 0.01721 | -0.082 | 44.95
3.5 | 0.834 | 0.01783 | -0.083 | 46.771
4 | 0.894 | 0.01855 | -0.083 | 48.172
4.5 | 0.953 | 0.01944 | -0.084 | 49.04
5 | 1.013 | 0.0205 | -0.085 | 49.396
5.5 | 1.059 | 0.01568 | -0.084 | 67.505
6 | 1.113 | 0.01643 | -0.084 | 67.746
6.5 | 1.166 | 0.01715 | -0.085 | 67.971
7 | 1.216 | 0.02313 | -0.085 | 52.591
7.5 | 1.265 | 0.02434 | -0.085 | 51.951
8 | 1.308 | 0.02562 | -0.086 | 51.059
8.5 | 1.347 | 0.02706 | -0.086 | 49.774
9 | 1.379 | 0.0308 | -0.086 | 44.78
9.5 | 1.408 | 0.03265 | -0.086 | 43.127
10 | 1.431 | 0.03476 | -0.086 | 41.166
10.5 | 1.446 | 0.03725 | -0.086 | 38.803
11 | 1.229 | 0.07841 | -0.033 | 15.672
11.5 | 1.237 | 0.08397 | -0.032 | 14.735
12 | 1.24 | 0.08911 | -0.031 | 13.92
12.5 | 1.238 | 0.09627 | -0.03 | 12.861
13 | 1.23 | 0.10615 | -0.029 | 11.589
13.5 | 1.217 | 0.11279 | -0.027 | 10.792
14 | 1.2 | 0.12101 | -0.027 | 9.912
14.5 | 1.177 | 0.13039 | -0.026 | 9.029
15 | 1.151 | 0.1355 | -0.027 | 8.495
15.5 | 1.121 | 0.14495 | -0.027 | 7.735

## 12. Re 100k Mach 0.10 (2)
BIGFOIL.COM POLAR EXPORT
CB3013
CB3013 |  |  |  | Cl Max: | 1.3461 | at alpha= | 12 | deg
XFOIL ncrit=9 |  |  |  | L/D Max: | 51.3333 | at alpha= | 6.5 | deg
Re: | 100000 |  |  | Cd Min: | 0.12494 | at alpha= | -11.5 | deg
Mach: | 0.1 |  |  | Cl=0 at alpha= | -1.3776 | deg
|  |  |  | @ Cl=0.1, Cd= | 0.02234
|  |  |  | @ Cl=0.4, Cd= | 0.021305
|  |  |  | @ Cl=0.6, Cd= | 0.019406
alpha (deg) | Cl | Cd | Cm | Cl/Cd
-11.5 | -0.3451 | 0.12494 | -0.0386 | -2.7621
-11 | -0.3797 | 0.12095 | -0.0446 | -3.1393
-10.5 | -0.3446 | 0.11264 | -0.0408 | -3.0593
-10 | -0.3748 | 0.1083 | -0.044 | -3.4608
-9.5 | -0.3524 | 0.10166 | -0.0399 | -3.4665
-9 | -0.3916 | 0.09816 | -0.0384 | -3.9894
-8.5 | -0.4163 | 0.09307 | -0.0343 | -4.473
-8 | -0.4236 | 0.08915 | -0.0288 | -4.7515
-7.5 | -0.4911 | 0.08616 | -0.0241 | -5.6999
-7 | -0.6011 | 0.06116 | -0.035 | -9.8283
-6.5 | -0.6261 | 0.04435 | -0.0344 | -14.1172
-6 | -0.6052 | 0.03775 | -0.0317 | -16.0318
-5.5 | -0.5488 | 0.03257 | -0.0342 | -16.8499
-5 | -0.479 | 0.02948 | -0.0377 | -16.2483
-4.5 | -0.408 | 0.02735 | -0.0411 | -14.9177
-4 | -0.3376 | 0.02573 | -0.0443 | -13.1209
-3.5 | -0.2713 | 0.02446 | -0.0469 | -11.0916
-3 | -0.2067 | 0.02364 | -0.0492 | -8.7437
-2.5 | -0.1464 | 0.02291 | -0.0504 | -6.3902
-2 | -0.0946 | 0.02222 | -0.0491 | -4.2574
-1.5 | -0.039 | 0.022 | -0.0466 | -1.7727
-1 | 0.1203 | 0.02239 | -0.064 | 5.3729
-0.5 | 0.2701 | 0.02223 | -0.0822 | 12.1502
0 | 0.3277 | 0.0219 | -0.0832 | 14.9635
0.5 | 0.3945 | 0.02136 | -0.0848 | 18.4691
1 | 0.4619 | 0.02068 | -0.0859 | 22.3356
1.5 | 0.503 | 0.02049 | -0.0825 | 24.5486
2 | 0.5674 | 0.01972 | -0.0825 | 28.7728
2.5 | 0.6224 | 0.01919 | -0.0809 | 32.4336
3 | 0.6825 | 0.01853 | -0.0801 | 36.8322
3.5 | 0.7344 | 0.01822 | -0.078 | 40.3074
4 | 0.7877 | 0.018 | -0.0763 | 43.7611
4.5 | 0.8398 | 0.01796 | -0.0745 | 46.7595
5 | 0.8917 | 0.01811 | -0.0727 | 49.238
5.5 | 0.9346 | 0.01861 | -0.0698 | 50.2203
6 | 0.9802 | 0.01919 | -0.0673 | 51.0787
6.5 | 1.0241 | 0.01995 | -0.0647 | 51.3333
7 | 1.0642 | 0.02091 | -0.0617 | 50.8943
7.5 | 1.1047 | 0.02197 | -0.0589 | 50.2822
8 | 1.144 | 0.02315 | -0.0559 | 49.4168
8.5 | 1.1811 | 0.02442 | -0.0528 | 48.3661
9 | 1.2165 | 0.02579 | -0.0495 | 47.1694
9.5 | 1.2515 | 0.02727 | -0.0463 | 45.8929
10 | 1.284 | 0.02883 | -0.0428 | 44.5369
10.5 | 1.3072 | 0.03061 | -0.0381 | 42.705
11 | 1.3363 | 0.03239 | -0.0344 | 41.2566
11.5 | 1.3403 | 0.03427 | -0.0272 | 39.11
12 | 1.3461 | 0.03617 | -0.0211 | 37.2159
12.5 | 1.3422 | 0.03854 | -0.0149 | 34.8262
13 | 1.3291 | 0.04167 | -0.0092 | 31.8958
13.5 | 1.3149 | 0.04555 | -0.0051 | 28.8672
14 | 1.2965 | 0.05083 | -0.0023 | 25.5066
14.5 | 1.2733 | 0.05764 | -0.0011 | 22.0906
15 | 1.2491 | 0.06562 | -0.0013 | 19.0354
15.5 | 1.228 | 0.07422 | -0.0024 | 16.5454
16 | 1.2091 | 0.08346 | -0.0047 | 14.4872
16.5 | 1.1941 | 0.0929 | -0.007 | 12.8536
17 | 1.1973 | 0.09948 | -0.0076 | 12.0356

## 13. Re 100k Mach 0.25 (1)
BIGFOIL.COM POLAR EXPORT
CB3013
CB3013 |  |  |  | Cl Max: | 1.431 | at alpha= | 10 | deg
JavaFoil+Calcfoil stall+Eppler ext transition |  |  |  | L/D Max: | 66.839 | at alpha= | 6 | deg
Re: | 100000 |  |  | Cd Min: | 0.01462 | at alpha= | -1 | deg
Mach: | 0.25 |  |  | Cl=0 at alpha= | -3.3492 | deg
|  |  |  | @ Cl=0.1, Cd= | 0.015986
|  |  |  | @ Cl=0.4, Cd= | 0.014873
|  |  |  | @ Cl=0.6, Cd= | 0.015779
alpha (deg) | Cl | Cd | Cm | Cl/Cd
-17.5 | -0.306 | 0.4124 | -0.02 | -0.743
-17 | -0.366 | 0.35375 | -0.02 | -1.034
-16.5 | -0.42 | 0.30267 | -0.021 | -1.388
-16 | -0.47 | 0.26279 | -0.021 | -1.788
-15.5 | -0.515 | 0.23032 | -0.022 | -2.236
-15 | -0.555 | 0.2079 | -0.023 | -2.67
-14.5 | -0.584 | 0.18771 | -0.023 | -3.111
-14 | -0.605 | 0.17043 | -0.023 | -3.548
-13.5 | -0.62 | 0.15302 | -0.024 | -4.051
-13 | -0.629 | 0.13737 | -0.024 | -4.582
-12.5 | -0.634 | 0.12488 | -0.025 | -5.073
-12 | -0.632 | 0.11563 | -0.025 | -5.462
-11.5 | -0.624 | 0.10597 | -0.025 | -5.89
-11 | -0.611 | 0.09489 | -0.027 | -6.444
-10.5 | -0.593 | 0.09112 | -0.026 | -6.509
-10 | -0.57 | 0.08298 | -0.027 | -6.872
-9.5 | -0.543 | 0.07666 | -0.028 | -7.079
-9 | -0.51 | 0.0716 | -0.028 | -7.122
-8.5 | -0.474 | 0.06534 | -0.029 | -7.253
-8 | -0.435 | 0.06087 | -0.03 | -7.152
-7.5 | -0.394 | 0.05673 | -0.031 | -6.951
-7 | -0.351 | 0.05338 | -0.033 | -6.583
-6.5 | -0.307 | 0.04992 | -0.034 | -6.144
-6 | -0.26 | 0.04709 | -0.035 | -5.531
-5.5 | -0.214 | 0.04412 | -0.039 | -4.847
-5 | -0.204 | 0.01734 | -0.074 | -11.759
-4.5 | -0.143 | 0.01712 | -0.075 | -8.341
-4 | -0.081 | 0.01688 | -0.076 | -4.804
-3.5 | -0.019 | 0.01635 | -0.076 | -1.151
-3 | 0.044 | 0.01611 | -0.077 | 2.717
-2.5 | 0.107 | 0.01597 | -0.077 | 6.668
-2 | 0.169 | 0.01561 | -0.078 | 10.849
-1.5 | 0.232 | 0.01481 | -0.079 | 15.683
-1 | 0.295 | 0.01462 | -0.079 | 20.185
-0.5 | 0.358 | 0.01474 | -0.08 | 24.262
0 | 0.421 | 0.01494 | -0.081 | 28.175
0.5 | 0.484 | 0.01516 | -0.081 | 31.889
1 | 0.546 | 0.01547 | -0.082 | 35.31
1.5 | 0.609 | 0.01583 | -0.082 | 38.432
2 | 0.671 | 0.01635 | -0.083 | 41.02
2.5 | 0.733 | 0.01714 | -0.084 | 42.764
3 | 0.795 | 0.01774 | -0.084 | 44.806
3.5 | 0.856 | 0.01843 | -0.085 | 46.473
4 | 0.918 | 0.01926 | -0.086 | 47.65
4.5 | 0.979 | 0.02021 | -0.086 | 48.444
5 | 1.027 | 0.0156 | -0.086 | 65.843
5.5 | 1.083 | 0.01624 | -0.086 | 66.676
6 | 1.138 | 0.01703 | -0.086 | 66.839
6.5 | 1.193 | 0.02299 | -0.087 | 51.866
7 | 1.244 | 0.02427 | -0.087 | 51.255
7.5 | 1.292 | 0.02565 | -0.087 | 50.392
8 | 1.334 | 0.0271 | -0.088 | 49.227
8.5 | 1.37 | 0.02883 | -0.088 | 47.519
9 | 1.398 | 0.03298 | -0.088 | 42.383
9.5 | 1.419 | 0.03527 | -0.088 | 40.248
10 | 1.431 | 0.03789 | -0.088 | 37.78
10.5 | 1.214 | 0.07479 | -0.033 | 16.237
11 | 1.216 | 0.08176 | -0.032 | 14.875
11.5 | 1.21 | 0.08758 | -0.03 | 13.81
12 | 1.194 | 0.09688 | -0.027 | 12.323
12.5 | 1.169 | 0.10514 | -0.027 | 11.122
13 | 1.136 | 0.11575 | -0.026 | 9.81
13.5 | 1.093 | 0.1258 | -0.026 | 8.686
14 | 1.041 | 0.13867 | -0.025 | 7.508
14.5 | 0.982 | 0.15316 | -0.025 | 6.409
15 | 0.915 | 0.1719 | -0.026 | 5.322

## 14. Re 100k Mach 0.25 (2)
BIGFOIL.COM POLAR EXPORT
CB3013
CB3013 |  |  |  | Cl Max: | 1.3326 | at alpha= | 11.5 | deg
XFOIL ncrit=9 |  |  |  | L/D Max: | 49.6271 | at alpha= | 6 | deg
Re: | 100000 |  |  | Cd Min: | 0.12741 | at alpha= | -11.5 | deg
Mach: | 0.25 |  |  | Cl=0 at alpha= | -1.3182 | deg
|  |  |  | @ Cl=0.1, Cd= | 0.022607
|  |  |  | @ Cl=0.4, Cd= | 0.021732
|  |  |  | @ Cl=0.6, Cd= | 0.019756
alpha (deg) | Cl | Cd | Cm | Cl/Cd
-11.5 | -0.3345 | 0.12741 | -0.0392 | -2.6254
-11 | -0.3795 | 0.12467 | -0.0463 | -3.044
-10.5 | -0.329 | 0.11532 | -0.0407 | -2.8529
-10 | -0.3755 | 0.11204 | -0.0453 | -3.3515
-9.5 | -0.3366 | 0.10455 | -0.0396 | -3.2195
-9 | -0.3969 | 0.10222 | -0.0393 | -3.8828
-8.5 | -0.3845 | 0.09591 | -0.0338 | -4.009
-8 | -0.4 | 0.09204 | -0.0292 | -4.3459
-7.5 | -0.5263 | 0.09026 | -0.0286 | -5.8309
-7 | -0.5808 | 0.06672 | -0.0356 | -8.705
-6.5 | -0.6249 | 0.05131 | -0.0361 | -12.1789
-6 | -0.6075 | 0.04338 | -0.0352 | -14.0041
-5.5 | -0.5521 | 0.03594 | -0.0391 | -15.3617
-5 | -0.4866 | 0.03187 | -0.0421 | -15.2683
-4.5 | -0.4186 | 0.02896 | -0.0446 | -14.4544
-4 | -0.349 | 0.02705 | -0.0469 | -12.902
-3.5 | -0.2814 | 0.02553 | -0.0491 | -11.0223
-3 | -0.2171 | 0.02445 | -0.0508 | -8.8793
-2.5 | -0.1537 | 0.0237 | -0.0521 | -6.4852
-2 | -0.0942 | 0.02293 | -0.0521 | -4.1082
-1.5 | -0.0373 | 0.02244 | -0.0499 | -1.6622
-1 | 0.0653 | 0.02263 | -0.0553 | 2.8856
-0.5 | 0.3058 | 0.02247 | -0.0883 | 13.6093
0 | 0.373 | 0.02183 | -0.0906 | 17.0866
0.5 | 0.3993 | 0.02174 | -0.0853 | 18.3671
1 | 0.4665 | 0.02102 | -0.0859 | 22.1931
1.5 | 0.5126 | 0.02072 | -0.0829 | 24.7394
2 | 0.5775 | 0.01995 | -0.0826 | 28.9474
2.5 | 0.632 | 0.01948 | -0.0806 | 32.4435
3 | 0.6999 | 0.01869 | -0.0805 | 37.4478
3.5 | 0.7531 | 0.01845 | -0.0783 | 40.8184
4 | 0.8083 | 0.0183 | -0.0764 | 44.1694
4.5 | 0.8572 | 0.0185 | -0.0737 | 46.3351
5 | 0.905 | 0.01886 | -0.0709 | 47.9852
5.5 | 0.9555 | 0.01933 | -0.0687 | 49.4309
6 | 0.998 | 0.02011 | -0.0653 | 49.6271
6.5 | 1.0418 | 0.02101 | -0.0623 | 49.5859
7 | 1.0859 | 0.02207 | -0.0594 | 49.2025
7.5 | 1.1282 | 0.02328 | -0.0564 | 48.4622
8 | 1.167 | 0.02462 | -0.0529 | 47.4005
8.5 | 1.2018 | 0.02607 | -0.0489 | 46.099
9 | 1.2337 | 0.02768 | -0.0446 | 44.5701
9.5 | 1.2654 | 0.02943 | -0.0404 | 42.9969
10 | 1.2987 | 0.03123 | -0.0365 | 41.585
10.5 | 1.3116 | 0.03335 | -0.03 | 39.3283
11 | 1.3288 | 0.03539 | -0.0243 | 37.5473
11.5 | 1.3326 | 0.03784 | -0.0178 | 35.2167
12 | 1.3251 | 0.04064 | -0.0112 | 32.6058
12.5 | 1.3196 | 0.04345 | -0.006 | 30.3705
13 | 1.2961 | 0.04823 | -0.0016 | 26.8733
13.5 | 1.2727 | 0.05403 | 0.0007 | 23.5554
14 | 1.2504 | 0.06081 | 0.0014 | 20.5624
14.5 | 1.2227 | 0.06976 | 0.0003 | 17.5272
15 | 1.1968 | 0.07956 | -0.0021 | 15.0427
15.5 | 1.1755 | 0.08945 | -0.005 | 13.1414
16 | 1.1426 | 0.10247 | -0.0107 | 11.1506
16.5 | 1.1276 | 0.11257 | -0.0148 | 10.0169

## 15. Re 100k Mach 0.50 (1)
BIGFOIL.COM POLAR EXPORT
CB3013
CB3013 |  |  |  | Cl Max: | 1.408 | at alpha= | 8 | deg
JavaFoil+Calcfoil stall+Eppler ext transition |  |  |  | L/D Max: | 61.203 | at alpha= | 4 | deg
Re: | 100000 |  |  | Cd Min: | 0.0144 | at alpha= | 2.5 | deg
Mach: | 0.5 |  |  | Cl=0 at alpha= | -3.35 | deg
|  |  |  | @ Cl=0.1, Cd= | 0.017294
|  |  |  | @ Cl=0.4, Cd= | 0.01628
|  |  |  | @ Cl=0.6, Cd= | 0.017176
alpha (deg) | Cl | Cd | Cm | Cl/Cd
-20 | -0.925 | 0.35186 | -0.036 | -2.628
-19.5 | -0.898 | 0.35456 | -0.037 | -2.533
-19 | -0.871 | 0.33333 | -0.037 | -2.614
-18.5 | -0.845 | 0.32674 | -0.037 | -2.585
-18 | -0.818 | 0.31916 | -0.037 | -2.562
-17.5 | -0.79 | 0.31304 | -0.038 | -2.525
-17 | -0.759 | 0.28599 | -0.035 | -2.655
-16.5 | -0.732 | 0.27241 | -0.034 | -2.686
-16 | -0.704 | 0.26463 | -0.034 | -2.662
-15.5 | -0.677 | 0.27786 | -0.034 | -2.436
-15 | -0.65 | 0.26853 | -0.034 | -2.419
-14.5 | -0.622 | 0.24688 | -0.035 | -2.521
-14 | -0.595 | 0.23876 | -0.035 | -2.491
-13.5 | -0.567 | 0.23868 | -0.035 | -2.377
-13 | -0.54 | 0.22955 | -0.036 | -2.352
-12.5 | -0.512 | 0.20908 | -0.036 | -2.45
-12 | -0.483 | 0.19817 | -0.032 | -2.438
-11.5 | -0.455 | 0.19822 | -0.032 | -2.297
-11 | -0.428 | 0.20077 | -0.032 | -2.13
-10.5 | -0.4 | 0.20153 | -0.033 | -1.985
-10 | -0.372 | 0.1986 | -0.033 | -1.874
-9.5 | -0.344 | 0.1711 | -0.03 | -2.01
-9 | -0.316 | 0.15527 | -0.029 | -2.035
-8.5 | -0.288 | 0.14487 | -0.029 | -1.989
-8 | -0.348 | 0.08655 | -0.03 | -4.025
-7.5 | -0.381 | 0.07109 | -0.031 | -5.359
-7 | -0.361 | 0.06228 | -0.032 | -5.788
-6.5 | -0.325 | 0.05663 | -0.034 | -5.736
-6 | -0.281 | 0.05107 | -0.037 | -5.511
-5.5 | -0.233 | 0.05347 | -0.036 | -4.35
-5 | -0.182 | 0.04438 | -0.043 | -4.098
-4.5 | -0.158 | 0.01872 | -0.084 | -8.458
-4 | -0.09 | 0.01843 | -0.084 | -4.894
-3.5 | -0.021 | 0.01808 | -0.085 | -1.16
-3 | 0.049 | 0.01752 | -0.086 | 2.788
-2.5 | 0.119 | 0.01721 | -0.087 | 6.912
-2 | 0.189 | 0.01714 | -0.087 | 11.045
-1.5 | 0.26 | 0.01686 | -0.088 | 15.395
-1 | 0.33 | 0.01619 | -0.089 | 20.368
-0.5 | 0.4 | 0.01628 | -0.089 | 24.546
0 | 0.47 | 0.01646 | -0.09 | 28.581
0.5 | 0.54 | 0.01679 | -0.091 | 32.168
1 | 0.61 | 0.01724 | -0.092 | 35.381
1.5 | 0.68 | 0.01794 | -0.092 | 37.876
2 | 0.749 | 0.01884 | -0.093 | 39.744
2.5 | 0.809 | 0.0144 | -0.093 | 56.186
3 | 0.874 | 0.0149 | -0.093 | 58.672
3.5 | 0.94 | 0.01558 | -0.093 | 60.304
4 | 1.004 | 0.0164 | -0.094 | 61.203
4.5 | 1.067 | 0.02215 | -0.094 | 48.194
5 | 1.13 | 0.02353 | -0.095 | 48.015
5.5 | 1.191 | 0.02496 | -0.095 | 47.708
6 | 1.25 | 0.02652 | -0.095 | 47.14
6.5 | 1.306 | 0.02844 | -0.096 | 45.945
7 | 1.356 | 0.03065 | -0.096 | 44.238
7.5 | 1.394 | 0.03341 | -0.096 | 41.737
8 | 1.408 | 0.03955 | -0.096 | 35.6
8.5 | 1.185 | 0.06465 | -0.036 | 18.329
9 | 1.134 | 0.07194 | -0.033 | 15.762
9.5 | 0.713 | 0.11989 | -0.028 | 5.947
10 | 0.74 | 0.13094 | -0.028 | 5.652
10.5 | 0.768 | 0.15799 | -0.034 | 4.858
11 | 0.795 | 0.16582 | -0.04 | 4.796
11.5 | 0.822 | 0.17675 | -0.04 | 4.652
12 | 0.851 | 0.20423 | -0.046 | 4.166
12.5 | 0.878 | 0.21595 | -0.047 | 4.064
13 | 0.905 | 0.22105 | -0.05 | 4.095

## 16. Re 100k Mach 0.50 (2)
BIGFOIL.COM POLAR EXPORT
CB3013
CB3013 |  |  |  | Cl Max: | 1.1696 | at alpha= | 8.5 | deg
XFOIL ncrit=9 |  |  |  | L/D Max: | 41.7893 | at alpha= | 5.5 | deg
Re: | 100000 |  |  | Cd Min: | 0.25421 | at alpha= | -20 | deg
Mach: | 0.5 |  |  | Cl=0 at alpha= | -1.2582 | deg
|  |  |  | @ Cl=0.1, Cd= | 0.024248
|  |  |  | @ Cl=0.4, Cd= | 0.023619
|  |  |  | @ Cl=0.6, Cd= | 0.021737
alpha (deg) | Cl | Cd | Cm | Cl/Cd
-20 | -0.5922 | 0.25421 | 0.0073 | -2.3296
-19.5 | -0.5703 | 0.2469 | 0.0032 | -2.3098
-19 | -0.555 | 0.243 | -0.0029 | -2.284
-18.5 | -0.5359 | 0.23508 | -0.0073 | -2.2796
-18 | -0.5086 | 0.22479 | -0.0093 | -2.2626
-17.5 | -0.4876 | 0.21761 | -0.0129 | -2.2407
-17 | -0.4818 | 0.21624 | -0.0195 | -2.2281
-16.5 | -0.4507 | 0.20341 | -0.0206 | -2.2157
-16 | -0.4295 | 0.19617 | -0.0233 | -2.1894
-15.5 | -0.4237 | 0.19298 | -0.0288 | -2.1956
-15 | -0.3981 | 0.18254 | -0.0304 | -2.1809
-14.5 | -0.3778 | 0.17548 | -0.0323 | -2.153
-14 | -0.3884 | 0.17495 | -0.0382 | -2.2201
-13.5 | -0.3491 | 0.16184 | -0.0373 | -2.1571
-13 | -0.3399 | 0.15655 | -0.0398 | -2.1712
-12.5 | -0.3294 | 0.1495 | -0.0416 | -2.2033
-12 | -0.3119 | 0.14273 | -0.0418 | -2.1852
-11.5 | -0.3404 | 0.14163 | -0.0464 | -2.4034
-11 | -0.2988 | 0.13069 | -0.0431 | -2.2863
-10.5 | -0.3233 | 0.12833 | -0.0451 | -2.5193
-10 | -0.2992 | 0.12028 | -0.0413 | -2.4875
-9.5 | -0.3216 | 0.1173 | -0.0396 | -2.7417
-9 | -0.3347 | 0.11226 | -0.0367 | -2.9815
-8.5 | -0.3324 | 0.1073 | -0.0322 | -3.0979
-8 | -0.3782 | 0.10486 | -0.0308 | -3.6067
-7.5 | -0.408 | 0.09266 | -0.0341 | -4.4032
-7 | -0.4546 | 0.08426 | -0.0352 | -5.3952
-6.5 | -0.4842 | 0.079 | -0.0319 | -6.1291
-6 | -0.4885 | 0.06854 | -0.042 | -7.1272
-5.5 | -0.4834 | 0.05666 | -0.0531 | -8.5316
-5 | -0.4689 | 0.04624 | -0.0592 | -10.1406
-4.5 | -0.4342 | 0.0384 | -0.0614 | -11.3073
-4 | -0.3751 | 0.03384 | -0.0622 | -11.0845
-3.5 | -0.3067 | 0.03058 | -0.0627 | -10.0294
-3 | -0.2353 | 0.0284 | -0.0631 | -8.2852
-2.5 | -0.1643 | 0.02696 | -0.0635 | -6.0942
-2 | -0.0931 | 0.02595 | -0.0637 | -3.5877
-1.5 | -0.0222 | 0.02496 | -0.0635 | -0.88942
-1 | 0.0237 | 0.02447 | -0.0582 | 0.96853
-0.5 | 0.0962 | 0.02425 | -0.055 | 3.967
0 | 0.3563 | 0.02408 | -0.087 | 14.7965
0.5 | 0.4445 | 0.02315 | -0.0909 | 19.2009
1 | 0.4739 | 0.02296 | -0.0845 | 20.6402
1.5 | 0.5547 | 0.0219 | -0.0849 | 25.3288
2 | 0.6021 | 0.02173 | -0.0804 | 27.7082
2.5 | 0.6601 | 0.02146 | -0.0774 | 30.7596
3 | 0.7235 | 0.02123 | -0.075 | 34.0791
3.5 | 0.7889 | 0.02111 | -0.0728 | 37.3709
4 | 0.854 | 0.02123 | -0.0707 | 40.2261
4.5 | 0.8985 | 0.02203 | -0.0658 | 40.7853
5 | 0.9491 | 0.02288 | -0.0618 | 41.4816
5.5 | 0.9996 | 0.02392 | -0.0578 | 41.7893
6 | 1.0459 | 0.02524 | -0.0533 | 41.4382
6.5 | 1.0828 | 0.02692 | -0.0477 | 40.2229
7 | 1.1089 | 0.02898 | -0.0411 | 38.2643
7.5 | 1.1357 | 0.03111 | -0.0346 | 36.5059
8 | 1.1501 | 0.03382 | -0.0275 | 34.0065
8.5 | 1.1696 | 0.03674 | -0.0215 | 31.8345
9 | 1.155 | 0.04136 | -0.0146 | 27.9255
9.5 | 1.1314 | 0.04743 | -0.0096 | 23.8541
10 | 1.0915 | 0.0559 | -0.0072 | 19.5259
10.5 | 1.0378 | 0.06747 | -0.0086 | 15.3817
11 | 0.9883 | 0.08087 | -0.0129 | 12.2208
11.5 | 0.9076 | 0.10151 | -0.0235 | 8.941
12 | 0.8733 | 0.11581 | -0.0303 | 7.5408
12.5 | 0.8519 | 0.12881 | -0.0367 | 6.6136
13 | 0.8568 | 0.13771 | -0.0399 | 6.2218
13.5 | 0.8759 | 0.14467 | -0.0414 | 6.0545

## 17. Re 250k Mach 0.00 (1)
BIGFOIL.COM POLAR EXPORT
CB3013
CB3013 |  |  |  | Cl Max: | 1.477 | at alpha= | 11.5 | deg
JavaFoil+Calcfoil stall+Eppler ext transition |  |  |  | L/D Max: | 92.275 | at alpha= | 7.5 | deg
Re: | 250000 |  |  | Cd Min: | 0.00986 | at alpha= | -1 | deg
Mach: | 0 |  |  | Cl=0 at alpha= | -3.35 | deg
|  |  |  | @ Cl=0.1, Cd= | 0.011511
|  |  |  | @ Cl=0.4, Cd= | 0.010016
|  |  |  | @ Cl=0.6, Cd= | 0.010755
alpha (deg) | Cl | Cd | Cm | Cl/Cd
-20 | -0.595 | 0.24108 | -0.021 | -2.466
-19.5 | -0.614 | 0.23557 | -0.021 | -2.606
-19 | -0.633 | 0.21526 | -0.022 | -2.941
-18.5 | -0.652 | 0.20862 | -0.022 | -3.123
-18 | -0.669 | 0.19475 | -0.022 | -3.435
-17.5 | -0.685 | 0.18355 | -0.023 | -3.734
-17 | -0.7 | 0.16552 | -0.023 | -4.23
-16.5 | -0.713 | 0.16188 | -0.023 | -4.404
-16 | -0.724 | 0.14912 | -0.023 | -4.853
-15.5 | -0.732 | 0.13862 | -0.024 | -5.282
-15 | -0.737 | 0.13221 | -0.023 | -5.577
-14.5 | -0.737 | 0.1252 | -0.024 | -5.885
-14 | -0.731 | 0.1165 | -0.024 | -6.278
-13.5 | -0.723 | 0.11008 | -0.025 | -6.566
-13 | -0.711 | 0.10314 | -0.025 | -6.898
-12.5 | -0.697 | 0.0965 | -0.025 | -7.218
-12 | -0.679 | 0.0895 | -0.026 | -7.583
-11.5 | -0.658 | 0.08432 | -0.026 | -7.798
-11 | -0.634 | 0.07953 | -0.027 | -7.966
-10.5 | -0.606 | 0.07418 | -0.027 | -8.172
-10 | -0.577 | 0.06963 | -0.029 | -8.28
-9.5 | -0.544 | 0.0646 | -0.03 | -8.415
-9 | -0.508 | 0.06067 | -0.031 | -8.367
-8.5 | -0.469 | 0.05652 | -0.032 | -8.305
-8 | -0.432 | 0.05172 | -0.037 | -8.345
-7.5 | -0.459 | 0.017 | -0.066 | -26.995
-7 | -0.426 | 0.01453 | -0.069 | -29.324
-6.5 | -0.371 | 0.01408 | -0.07 | -26.341
-6 | -0.314 | 0.0137 | -0.071 | -22.937
-5.5 | -0.257 | 0.01335 | -0.071 | -19.212
-5 | -0.198 | 0.01306 | -0.072 | -15.146
-4.5 | -0.139 | 0.0129 | -0.073 | -10.738
-4 | -0.079 | 0.0127 | -0.073 | -6.19
-3.5 | -0.018 | 0.01199 | -0.074 | -1.521
-3 | 0.042 | 0.01173 | -0.074 | 3.614
-2.5 | 0.103 | 0.0115 | -0.075 | 8.974
-2 | 0.164 | 0.01107 | -0.076 | 14.814
-1.5 | 0.225 | 0.01014 | -0.076 | 22.185
-1 | 0.286 | 0.00986 | -0.077 | 28.979
-0.5 | 0.346 | 0.00992 | -0.077 | 34.909
0 | 0.408 | 0.01003 | -0.078 | 40.66
0.5 | 0.468 | 0.0102 | -0.079 | 45.897
1 | 0.529 | 0.01044 | -0.079 | 50.682
1.5 | 0.589 | 0.01069 | -0.08 | 55.115
2 | 0.65 | 0.01105 | -0.08 | 58.782
2.5 | 0.71 | 0.01168 | -0.081 | 60.789
3 | 0.77 | 0.01228 | -0.082 | 62.689
3.5 | 0.83 | 0.01278 | -0.082 | 64.93
4 | 0.889 | 0.01332 | -0.083 | 66.742
4.5 | 0.949 | 0.01402 | -0.084 | 67.687
5 | 1.008 | 0.01492 | -0.084 | 67.525
5.5 | 1.066 | 0.01568 | -0.085 | 68.017
6 | 1.124 | 0.0166 | -0.085 | 67.717
6.5 | 1.182 | 0.01746 | -0.086 | 67.683
7 | 1.237 | 0.01844 | -0.087 | 67.081
7.5 | 1.275 | 0.01382 | -0.086 | 92.275
8 | 1.318 | 0.01446 | -0.086 | 91.101
8.5 | 1.357 | 0.01527 | -0.087 | 88.846
9 | 1.385 | 0.02466 | -0.086 | 56.165
9.5 | 1.416 | 0.02612 | -0.087 | 54.206
10 | 1.441 | 0.02767 | -0.087 | 52.069
10.5 | 1.46 | 0.02946 | -0.087 | 49.557
11 | 1.473 | 0.03172 | -0.087 | 46.428
11.5 | 1.477 | 0.03405 | -0.087 | 43.394
12 | 1.476 | 0.03653 | -0.087 | 40.408
12.5 | 1.467 | 0.03962 | -0.087 | 37.034
13 | 1.444 | 0.04454 | -0.086 | 32.414
13.5 | 1.232 | 0.1001 | -0.033 | 12.311
14 | 1.218 | 0.107 | -0.032 | 11.385
14.5 | 1.2 | 0.11224 | -0.032 | 10.694
15 | 1.178 | 0.11832 | -0.031 | 9.958
15.5 | 1.153 | 0.12728 | -0.031 | 9.058
16 | 1.125 | 0.13338 | -0.03 | 8.431
16.5 | 1.094 | 0.14308 | -0.03 | 7.646

## 18. Re 250k Mach 0.00 (2)
BIGFOIL.COM POLAR EXPORT
CB3013
CB3013 |  |  |  | Cl Max: | 1.3445 | at alpha= | 13.5 | deg
XFOIL ncrit=9 |  |  |  | L/D Max: | 78.2208 | at alpha= | 4.5 | deg
Re: | 250000 |  |  | Cd Min: | 0.15499 | at alpha= | -14.5 | deg
Mach: | 0 |  |  | Cl=0 at alpha= | -3.3166 | deg
|  |  |  | @ Cl=0.1, Cd= | 0.011164
|  |  |  | @ Cl=0.4, Cd= | 0.0097227
|  |  |  | @ Cl=0.6, Cd= | 0.0096502
alpha (deg) | Cl | Cd | Cm | Cl/Cd
-14.5 | -0.4068 | 0.15499 | -0.0297 | -2.6247
-14 | -0.391 | 0.14943 | -0.0308 | -2.6166
-13.5 | -0.3974 | 0.14203 | -0.0366 | -2.798
-13 | -0.4033 | 0.13218 | -0.0412 | -3.0511
-12.5 | -0.3754 | 0.12789 | -0.0386 | -2.9353
-12 | -0.3667 | 0.12183 | -0.0401 | -3.0099
-11.5 | -0.3934 | 0.1116 | -0.0495 | -3.5251
-11 | -0.3874 | 0.10363 | -0.0484 | -3.7383
-10.5 | -0.3744 | 0.09931 | -0.0469 | -3.77
-10 | -0.3805 | 0.0937 | -0.0467 | -4.0608
-9.5 | -0.6447 | 0.04932 | -0.068 | -13.0718
-9 | -0.6338 | 0.0388 | -0.0719 | -16.3351
-8.5 | -0.5956 | 0.03314 | -0.0736 | -17.9722
-8 | -0.549 | 0.02664 | -0.0754 | -20.6081
-7.5 | -0.4947 | 0.02383 | -0.0765 | -20.7595
-7 | -0.4271 | 0.02171 | -0.0795 | -19.673
-6.5 | -0.3618 | 0.01918 | -0.082 | -18.8634
-6 | -0.2986 | 0.01788 | -0.0838 | -16.7002
-5.5 | -0.2397 | 0.0164 | -0.0847 | -14.6159
-5 | -0.1798 | 0.01512 | -0.0857 | -11.8915
-4.5 | -0.13 | 0.01424 | -0.0847 | -9.1292
-4 | -0.0759 | 0.01352 | -0.0843 | -5.6139
-3.5 | -0.0175 | 0.01273 | -0.0846 | -1.3747
-3 | 0.0302 | 0.01211 | -0.0828 | 2.4938
-2.5 | 0.0771 | 0.01147 | -0.0808 | 6.7219
-2 | 0.1235 | 0.01085 | -0.0784 | 11.3825
-1.5 | 0.1715 | 0.01038 | -0.0759 | 16.5222
-1 | 0.2218 | 0.01008 | -0.0735 | 22.004
-0.5 | 0.2738 | 0.0099 | -0.0714 | 27.6566
0 | 0.3341 | 0.00978 | -0.071 | 34.1616
0.5 | 0.4146 | 0.00971 | -0.0752 | 42.6982
1 | 0.5107 | 0.00968 | -0.0829 | 52.7583
1.5 | 0.6007 | 0.00965 | -0.0899 | 62.2487
2 | 0.6723 | 0.00961 | -0.0935 | 69.9584
2.5 | 0.7073 | 0.00968 | -0.0896 | 73.0682
3 | 0.7429 | 0.00986 | -0.0856 | 75.3448
3.5 | 0.78 | 0.01014 | -0.0819 | 76.9231
4 | 0.8185 | 0.01051 | -0.0784 | 77.8782
4.5 | 0.8573 | 0.01096 | -0.0751 | 78.2208
5 | 0.896 | 0.01146 | -0.0717 | 78.185
5.5 | 0.9347 | 0.01203 | -0.0684 | 77.6974
6 | 0.973 | 0.01267 | -0.0652 | 76.7956
6.5 | 1.0108 | 0.01336 | -0.062 | 75.6587
7 | 1.0478 | 0.01407 | -0.0587 | 74.4705
7.5 | 1.0832 | 0.01483 | -0.0551 | 73.0411
8 | 1.1167 | 0.01565 | -0.0514 | 71.3546
8.5 | 1.1453 | 0.01656 | -0.0469 | 69.1606
9 | 1.1739 | 0.0175 | -0.0425 | 67.08
9.5 | 1.2007 | 0.01863 | -0.0382 | 64.4498
10 | 1.2282 | 0.01978 | -0.0343 | 62.093
10.5 | 1.2513 | 0.02119 | -0.0301 | 59.0514
11 | 1.2734 | 0.02266 | -0.0263 | 56.1959
11.5 | 1.2922 | 0.02449 | -0.0225 | 52.7644
12 | 1.3112 | 0.02653 | -0.0192 | 49.4233
12.5 | 1.3262 | 0.02902 | -0.016 | 45.6995
13 | 1.3397 | 0.03181 | -0.0132 | 42.1157
13.5 | 1.3445 | 0.03554 | -0.0104 | 37.8306
14 | 1.3315 | 0.04125 | -0.0077 | 32.2788
14.5 | 1.3094 | 0.0486 | -0.0062 | 26.9424
15 | 1.291 | 0.05639 | -0.0062 | 22.8941
15.5 | 1.2727 | 0.06491 | -0.0074 | 19.6071
16 | 1.2553 | 0.07392 | -0.0095 | 16.9819
16.5 | 1.2309 | 0.08432 | -0.0126 | 14.598
17 | 1.2175 | 0.0934 | -0.0153 | 13.0353
17.5 | 1.2072 | 0.10231 | -0.0184 | 11.7994
18 | 1.1995 | 0.11092 | -0.0217 | 10.8141
18.5 | 1.1944 | 0.11903 | -0.0249 | 10.0344

## 19. Re 250k Mach 0.10 (1)
BIGFOIL.COM POLAR EXPORT
CB3013
CB3013 |  |  |  | Cl Max: | 1.472 | at alpha= | 11.5 | deg
JavaFoil+Calcfoil stall+Eppler ext transition |  |  |  | L/D Max: | 91.876 | at alpha= | 7.5 | deg
Re: | 250000 |  |  | Cd Min: | 0.00989 | at alpha= | -1 | deg
Mach: | 0.1 |  |  | Cl=0 at alpha= | -3.3525 | deg
|  |  |  | @ Cl=0.1, Cd= | 0.011545
|  |  |  | @ Cl=0.4, Cd= | 0.010051
|  |  |  | @ Cl=0.6, Cd= | 0.010778
alpha (deg) | Cl | Cd | Cm | Cl/Cd
-19.5 | -0.565 | 0.2463 | -0.021 | -2.294
-19 | -0.587 | 0.23042 | -0.021 | -2.548
-18.5 | -0.609 | 0.20995 | -0.022 | -2.899
-18 | -0.63 | 0.19876 | -0.022 | -3.168
-17.5 | -0.649 | 0.19149 | -0.023 | -3.391
-17 | -0.668 | 0.17385 | -0.023 | -3.84
-16.5 | -0.684 | 0.16279 | -0.023 | -4.203
-16 | -0.699 | 0.15502 | -0.023 | -4.506
-15.5 | -0.71 | 0.14601 | -0.023 | -4.865
-15 | -0.719 | 0.13708 | -0.024 | -5.246
-14.5 | -0.721 | 0.12768 | -0.024 | -5.649
-14 | -0.718 | 0.11949 | -0.024 | -6.012
-13.5 | -0.712 | 0.11106 | -0.024 | -6.414
-13 | -0.703 | 0.10397 | -0.025 | -6.761
-12.5 | -0.69 | 0.09638 | -0.025 | -7.161
-12 | -0.674 | 0.09097 | -0.026 | -7.409
-11.5 | -0.655 | 0.08469 | -0.027 | -7.729
-11 | -0.631 | 0.07954 | -0.027 | -7.939
-10.5 | -0.605 | 0.07485 | -0.027 | -8.086
-10 | -0.576 | 0.06959 | -0.029 | -8.28
-9.5 | -0.544 | 0.06523 | -0.03 | -8.34
-9 | -0.508 | 0.0611 | -0.031 | -8.32
-8.5 | -0.47 | 0.05682 | -0.032 | -8.28
-8 | -0.432 | 0.05231 | -0.037 | -8.265
-7.5 | -0.401 | 0.04257 | -0.048 | -9.42
-7 | -0.428 | 0.01462 | -0.07 | -29.268
-6.5 | -0.372 | 0.01416 | -0.07 | -26.294
-6 | -0.316 | 0.01377 | -0.071 | -22.916
-5.5 | -0.258 | 0.01342 | -0.072 | -19.201
-5 | -0.199 | 0.01309 | -0.072 | -15.187
-4.5 | -0.139 | 0.01297 | -0.073 | -10.731
-4 | -0.079 | 0.0127 | -0.073 | -6.216
-3.5 | -0.018 | 0.01202 | -0.074 | -1.524
-3 | 0.043 | 0.01176 | -0.075 | 3.624
-2.5 | 0.104 | 0.01153 | -0.075 | 8.997
-2 | 0.165 | 0.01113 | -0.076 | 14.819
-1.5 | 0.226 | 0.01018 | -0.077 | 22.218
-1 | 0.287 | 0.00989 | -0.077 | 29.045
-0.5 | 0.348 | 0.00995 | -0.078 | 34.985
0 | 0.41 | 0.01007 | -0.078 | 40.679
0.5 | 0.471 | 0.01025 | -0.079 | 45.903
1 | 0.532 | 0.01047 | -0.08 | 50.742
1.5 | 0.592 | 0.01073 | -0.08 | 55.196
2 | 0.653 | 0.0111 | -0.081 | 58.799
2.5 | 0.713 | 0.01176 | -0.082 | 60.684
3 | 0.774 | 0.01237 | -0.082 | 62.546
3.5 | 0.834 | 0.01283 | -0.083 | 64.989
4 | 0.894 | 0.0134 | -0.083 | 66.703
4.5 | 0.953 | 0.01414 | -0.084 | 67.403
5 | 1.013 | 0.01504 | -0.085 | 67.319
5.5 | 1.071 | 0.01577 | -0.085 | 67.939
6 | 1.13 | 0.01672 | -0.086 | 67.557
6.5 | 1.187 | 0.01758 | -0.086 | 67.56
7 | 1.243 | 0.01861 | -0.087 | 66.798
7.5 | 1.28 | 0.01393 | -0.086 | 91.876
8 | 1.322 | 0.0146 | -0.087 | 90.593
8.5 | 1.361 | 0.01545 | -0.087 | 88.069
9 | 1.389 | 0.02495 | -0.087 | 55.663
9.5 | 1.419 | 0.02643 | -0.087 | 53.673
10 | 1.443 | 0.02806 | -0.087 | 51.412
10.5 | 1.46 | 0.02994 | -0.088 | 48.774
11 | 1.47 | 0.03227 | -0.088 | 45.55
11.5 | 1.472 | 0.03476 | -0.087 | 42.36
12 | 1.468 | 0.03742 | -0.087 | 39.235
12.5 | 1.455 | 0.04068 | -0.087 | 35.776
13 | 1.231 | 0.09428 | -0.033 | 13.057
13.5 | 1.218 | 0.1006 | -0.031 | 12.107
14 | 1.2 | 0.10741 | -0.031 | 11.173
14.5 | 1.178 | 0.11584 | -0.03 | 10.167
15 | 1.151 | 0.11893 | -0.031 | 9.682
15.5 | 1.121 | 0.12807 | -0.03 | 8.756
16 | 1.088 | 0.13581 | -0.028 | 8.014
16.5 | 1.053 | 0.14488 | -0.028 | 7.268

## 20. Re 250k Mach 0.10 (2)
BIGFOIL.COM POLAR EXPORT
CB3013
CB3013 |  |  |  | Cl Max: | 1.338 | at alpha= | 13.5 | deg
XFOIL ncrit=9 |  |  |  | L/D Max: | 78.0054 | at alpha= | 4.5 | deg
Re: | 250000 |  |  | Cd Min: | 0.15558 | at alpha= | -14.5 | deg
Mach: | 0.1 |  |  | Cl=0 at alpha= | -3.3063 | deg
|  |  |  | @ Cl=0.1, Cd= | 0.011222
|  |  |  | @ Cl=0.4, Cd= | 0.0097436
|  |  |  | @ Cl=0.6, Cd= | 0.009671
alpha (deg) | Cl | Cd | Cm | Cl/Cd
-14.5 | -0.405 | 0.15558 | -0.0298 | -2.6032
-14 | -0.3894 | 0.14996 | -0.0309 | -2.5967
-13.5 | -0.3965 | 0.1426 | -0.037 | -2.7805
-13 | -0.4003 | 0.13294 | -0.0411 | -3.0111
-12.5 | -0.3724 | 0.12854 | -0.0386 | -2.8972
-12 | -0.3642 | 0.12241 | -0.0402 | -2.9752
-11.5 | -0.3905 | 0.11241 | -0.0495 | -3.4739
-11 | -0.3826 | 0.10463 | -0.0481 | -3.6567
-10.5 | -0.3698 | 0.10023 | -0.0466 | -3.6895
-10 | -0.3766 | 0.09454 | -0.0466 | -3.9835
-9.5 | -0.6321 | 0.05192 | -0.0681 | -12.1745
-9 | -0.6267 | 0.04057 | -0.073 | -15.4474
-8.5 | -0.5925 | 0.03428 | -0.075 | -17.2841
-8 | -0.5489 | 0.02737 | -0.0767 | -20.0548
-7.5 | -0.4958 | 0.02426 | -0.0776 | -20.4369
-7 | -0.4277 | 0.02201 | -0.0807 | -19.4321
-6.5 | -0.3653 | 0.0195 | -0.0824 | -18.7333
-6 | -0.299 | 0.018 | -0.0848 | -16.6111
-5.5 | -0.242 | 0.01653 | -0.0852 | -14.64
-5 | -0.1796 | 0.0152 | -0.0866 | -11.8158
-4.5 | -0.1302 | 0.0143 | -0.0853 | -9.1049
-4 | -0.0772 | 0.01358 | -0.0847 | -5.6848
-3.5 | -0.0196 | 0.01283 | -0.0847 | -1.5277
-3 | 0.031 | 0.01215 | -0.0834 | 2.5514
-2.5 | 0.0781 | 0.01152 | -0.0814 | 6.7795
-2 | 0.1244 | 0.01089 | -0.0789 | 11.4233
-1.5 | 0.1723 | 0.01042 | -0.0763 | 16.5355
-1 | 0.2225 | 0.01011 | -0.0738 | 22.0079
0 | 0.3347 | 0.0098 | -0.0711 | 34.1531
0.5 | 0.4158 | 0.00973 | -0.0753 | 42.7338
1 | 0.511 | 0.00971 | -0.0828 | 52.6262
1.5 | 0.6022 | 0.00967 | -0.0899 | 62.2751
2 | 0.6756 | 0.00965 | -0.0938 | 70.0104
2.5 | 0.7104 | 0.00972 | -0.0897 | 73.0864
3 | 0.746 | 0.00991 | -0.0857 | 75.2775
3.5 | 0.7832 | 0.01021 | -0.0819 | 76.7091
4 | 0.8216 | 0.01058 | -0.0784 | 77.656
4.5 | 0.8604 | 0.01103 | -0.0749 | 78.0054
5 | 0.8992 | 0.01155 | -0.0715 | 77.8528
5.5 | 0.9378 | 0.01215 | -0.0681 | 77.1852
6 | 0.9763 | 0.01278 | -0.0648 | 76.3928
6.5 | 1.0142 | 0.01347 | -0.0615 | 75.2932
7 | 1.0509 | 0.0142 | -0.0581 | 74.007
7.5 | 1.0856 | 0.01501 | -0.0543 | 72.3251
8 | 1.1184 | 0.01582 | -0.0504 | 70.6953
8.5 | 1.1474 | 0.01672 | -0.0458 | 68.6244
9 | 1.1752 | 0.01774 | -0.0413 | 66.2458
9.5 | 1.2031 | 0.01885 | -0.0371 | 63.8249
10 | 1.2296 | 0.02008 | -0.033 | 61.2351
10.5 | 1.2523 | 0.02158 | -0.0288 | 58.0306
11 | 1.2738 | 0.02311 | -0.0249 | 55.119
11.5 | 1.2931 | 0.02499 | -0.0212 | 51.7447
12 | 1.3096 | 0.02725 | -0.0177 | 48.0587
12.5 | 1.3261 | 0.02974 | -0.0147 | 44.5898
13 | 1.3354 | 0.03295 | -0.0117 | 40.5281
13.5 | 1.338 | 0.03701 | -0.0091 | 36.1524
14 | 1.3198 | 0.04344 | -0.0067 | 30.3821
14.5 | 1.3002 | 0.05083 | -0.0056 | 25.5794
15 | 1.2788 | 0.05928 | -0.0062 | 21.5722
15.5 | 1.2614 | 0.06794 | -0.0077 | 18.5664
16 | 1.2431 | 0.07727 | -0.0101 | 16.0877
16.5 | 1.2195 | 0.08774 | -0.0134 | 13.899
17 | 1.2064 | 0.09683 | -0.0162 | 12.4589
17.5 | 1.1969 | 0.10576 | -0.0194 | 11.3171
18 | 1.19 | 0.11431 | -0.0227 | 10.4103
18.5 | 1.1856 | 0.12242 | -0.026 | 9.6847

## 21. Re 250k Mach 0.25 (1)
BIGFOIL.COM POLAR EXPORT
CB3013
CB3013 |  |  |  | Cl Max: | 1.451 | at alpha= | 10.5 | deg
JavaFoil+Calcfoil stall+Eppler ext transition |  |  |  | L/D Max: | 108.246 | at alpha= | 8 | deg
Re: | 250000 |  |  | Cd Min: | 0.01013 | at alpha= | -1 | deg
Mach: | 0.25 |  |  | Cl=0 at alpha= | -3.3492 | deg
|  |  |  | @ Cl=0.1, Cd= | 0.01181
|  |  |  | @ Cl=0.4, Cd= | 0.010273
|  |  |  | @ Cl=0.6, Cd= | 0.01098
alpha (deg) | Cl | Cd | Cm | Cl/Cd
-17.5 | -0.306 | 0.30154 | -0.021 | -1.016
-17 | -0.366 | 0.25998 | -0.021 | -1.408
-16.5 | -0.42 | 0.23737 | -0.022 | -1.771
-16 | -0.47 | 0.19974 | -0.022 | -2.353
-15.5 | -0.515 | 0.18766 | -0.023 | -2.746
-15 | -0.555 | 0.16265 | -0.023 | -3.413
-14.5 | -0.584 | 0.14864 | -0.024 | -3.931
-14 | -0.605 | 0.13666 | -0.024 | -4.425
-13.5 | -0.62 | 0.12472 | -0.024 | -4.971
-13 | -0.63 | 0.11614 | -0.025 | -5.422
-12.5 | -0.634 | 0.10523 | -0.026 | -6.022
-12 | -0.632 | 0.09915 | -0.026 | -6.373
-11.5 | -0.624 | 0.09154 | -0.026 | -6.821
-11 | -0.612 | 0.08293 | -0.027 | -7.376
-10.5 | -0.593 | 0.07791 | -0.027 | -7.616
-10 | -0.571 | 0.07308 | -0.028 | -7.808
-9.5 | -0.543 | 0.06744 | -0.029 | -8.052
-9 | -0.51 | 0.06313 | -0.03 | -8.087
-8.5 | -0.475 | 0.05816 | -0.032 | -8.162
-8 | -0.436 | 0.05446 | -0.034 | -8.012
-7.5 | -0.396 | 0.05073 | -0.036 | -7.809
-7 | -0.436 | 0.01544 | -0.072 | -28.265
-6.5 | -0.381 | 0.01461 | -0.072 | -26.047
-6 | -0.323 | 0.01413 | -0.073 | -22.861
-5.5 | -0.264 | 0.01378 | -0.074 | -19.169
-5 | -0.204 | 0.0134 | -0.074 | -15.214
-4.5 | -0.143 | 0.01317 | -0.075 | -10.849
-4 | -0.081 | 0.01294 | -0.076 | -6.266
-3.5 | -0.019 | 0.01221 | -0.076 | -1.541
-3 | 0.044 | 0.01197 | -0.077 | 3.655
-2.5 | 0.107 | 0.01179 | -0.077 | 9.038
-2 | 0.169 | 0.01135 | -0.078 | 14.932
-1.5 | 0.232 | 0.01046 | -0.079 | 22.22
-1 | 0.295 | 0.01013 | -0.079 | 29.138
-0.5 | 0.358 | 0.01018 | -0.08 | 35.151
0 | 0.421 | 0.01032 | -0.081 | 40.789
0.5 | 0.484 | 0.01048 | -0.081 | 46.135
1 | 0.546 | 0.01074 | -0.082 | 50.845
1.5 | 0.609 | 0.01102 | -0.083 | 55.233
2 | 0.671 | 0.01151 | -0.083 | 58.285
2.5 | 0.733 | 0.01231 | -0.084 | 59.543
3 | 0.795 | 0.01275 | -0.084 | 62.321
3.5 | 0.856 | 0.01327 | -0.085 | 64.547
4 | 0.918 | 0.01394 | -0.086 | 65.854
4.5 | 0.979 | 0.01471 | -0.086 | 66.552
5 | 1.04 | 0.01572 | -0.087 | 66.153
5.5 | 1.1 | 0.01654 | -0.088 | 66.484
6 | 1.16 | 0.01754 | -0.088 | 66.13
6.5 | 1.219 | 0.01855 | -0.089 | 65.675
7 | 1.259 | 0.01386 | -0.088 | 90.775
7.5 | 1.306 | 0.01461 | -0.089 | 89.371
8 | 1.347 | 0.01244 | -0.089 | 108.246
8.5 | 1.384 | 0.02185 | -0.089 | 63.359
9 | 1.408 | 0.02671 | -0.089 | 52.705
9.5 | 1.431 | 0.02852 | -0.089 | 50.188
10 | 1.446 | 0.0305 | -0.089 | 47.424
10.5 | 1.451 | 0.03304 | -0.089 | 43.909
11 | 1.443 | 0.03609 | -0.089 | 39.989
11.5 | 1.425 | 0.03941 | -0.089 | 36.151
12 | 1.195 | 0.08673 | -0.032 | 13.775
12.5 | 1.17 | 0.09427 | -0.031 | 12.41
13 | 1.136 | 0.10263 | -0.029 | 11.068
13.5 | 1.093 | 0.11024 | -0.028 | 9.913
14 | 1.041 | 0.11973 | -0.027 | 8.697
14.5 | 0.982 | 0.12992 | -0.027 | 7.556
15 | 0.915 | 0.14349 | -0.027 | 6.377
15.5 | 0.842 | 0.15157 | -0.029 | 5.556

## 22. Re 250k Mach 0.25 (2)
BIGFOIL.COM POLAR EXPORT
CB3013
CB3013 |  |  |  | Cl Max: | 1.3162 | at alpha= | 12.5 | deg
XFOIL ncrit=9 |  |  |  | L/D Max: | 76.4416 | at alpha= | 4 | deg
Re: | 250000 |  |  | Cd Min: | 0.14574 | at alpha= | -13.5 | deg
Mach: | 0.25 |  |  | Cl=0 at alpha= | -3.2585 | deg
|  |  |  | @ Cl=0.1, Cd= | 0.011573
|  |  |  | @ Cl=0.4, Cd= | 0.009861
|  |  |  | @ Cl=0.6, Cd= | 0.009849
alpha (deg) | Cl | Cd | Cm | Cl/Cd
-13.5 | -0.391 | 0.14574 | -0.0384 | -2.6829
-13 | -0.3849 | 0.13677 | -0.0405 | -2.8142
-12.5 | -0.3585 | 0.13175 | -0.0388 | -2.7211
-12 | -0.3534 | 0.12524 | -0.0412 | -2.8218
-11.5 | -0.3764 | 0.11636 | -0.0497 | -3.2348
-11 | -0.3601 | 0.10933 | -0.047 | -3.2937
-10.5 | -0.3488 | 0.10456 | -0.0458 | -3.3359
-10 | -0.3648 | 0.0983 | -0.0468 | -3.7111
-9.5 | -0.4312 | 0.09173 | -0.0474 | -4.7008
-8.5 | -0.5691 | 0.03924 | -0.0825 | -14.5031
-8 | -0.5417 | 0.03183 | -0.0836 | -17.0185
-7.5 | -0.4967 | 0.02718 | -0.0841 | -18.2745
-7 | -0.4287 | 0.0239 | -0.0872 | -17.9372
-6.5 | -0.3704 | 0.02153 | -0.0875 | -17.2039
-6 | -0.2997 | 0.01879 | -0.0904 | -15.95
-5.5 | -0.2466 | 0.01722 | -0.0894 | -14.3206
-5 | -0.1879 | 0.01592 | -0.0894 | -11.8028
-4.5 | -0.1288 | 0.01472 | -0.0894 | -8.75
-4 | -0.0781 | 0.01394 | -0.0877 | -5.6026
-3.5 | -0.0256 | 0.01325 | -0.0864 | -1.9321
-3 | 0.0274 | 0.01258 | -0.0851 | 2.1781
-2.5 | 0.0807 | 0.01185 | -0.0838 | 6.8101
-2 | 0.1323 | 0.01111 | -0.0819 | 11.9082
-1.5 | 0.1802 | 0.01057 | -0.079 | 17.0482
-1 | 0.2308 | 0.01022 | -0.0762 | 22.5832
-0.5 | 0.284 | 0.01 | -0.0738 | 28.4
0 | 0.3404 | 0.0099 | -0.0721 | 34.3838
0.5 | 0.4169 | 0.00985 | -0.0748 | 42.3249
1 | 0.514 | 0.00984 | -0.0821 | 52.2358
1.5 | 0.6095 | 0.00985 | -0.0895 | 61.8782
2 | 0.6929 | 0.00987 | -0.0949 | 70.2026
2.5 | 0.7275 | 0.00998 | -0.0905 | 72.8958
3 | 0.7626 | 0.01021 | -0.086 | 74.6915
3.5 | 0.7992 | 0.01054 | -0.0817 | 75.8254
4 | 0.8378 | 0.01096 | -0.0777 | 76.4416
4.5 | 0.8768 | 0.01148 | -0.0739 | 76.3763
5 | 0.9159 | 0.01205 | -0.07 | 76.0083
5.5 | 0.9547 | 0.01268 | -0.0663 | 75.2918
6 | 0.9931 | 0.01337 | -0.0624 | 74.2782
6.5 | 1.0304 | 0.01411 | -0.0585 | 73.0262
7 | 1.0662 | 0.01492 | -0.0544 | 71.4611
7.5 | 1.098 | 0.0158 | -0.0496 | 69.4937
8 | 1.1274 | 0.01673 | -0.0446 | 67.3879
8.5 | 1.1569 | 0.01779 | -0.0398 | 65.0309
9 | 1.1851 | 0.019 | -0.0352 | 62.3737
9.5 | 1.2121 | 0.02038 | -0.0307 | 59.475
10 | 1.2382 | 0.02187 | -0.0264 | 56.6164
10.5 | 1.2589 | 0.02371 | -0.022 | 53.0957
11 | 1.2774 | 0.02572 | -0.018 | 49.6656
11.5 | 1.2931 | 0.02821 | -0.0143 | 45.8384
12 | 1.3056 | 0.03121 | -0.0109 | 41.8327
12.5 | 1.3162 | 0.03467 | -0.0081 | 37.9637
13 | 1.3161 | 0.03935 | -0.0057 | 33.446
13.5 | 1.2972 | 0.04634 | -0.004 | 27.9931
14 | 1.2718 | 0.0549 | -0.0039 | 23.1658
14.5 | 1.2523 | 0.06367 | -0.0051 | 19.6686
15 | 1.2256 | 0.07406 | -0.0078 | 16.5487
15.5 | 1.2045 | 0.08422 | -0.0109 | 14.3018
16 | 1.1858 | 0.09443 | -0.0144 | 12.5574
16.5 | 1.1688 | 0.10464 | -0.0183 | 11.1697
17 | 1.1578 | 0.11365 | -0.0214 | 10.1874
17.5 | 1.1505 | 0.12284 | -0.0252 | 9.3658

## 23. Re 250k Mach 0.50 (1)
BIGFOIL.COM POLAR EXPORT
CB3013
CB3013 |  |  |  | Cl Max: | 1.422 | at alpha= | 8 | deg
JavaFoil+Calcfoil stall+Eppler ext transition |  |  |  | L/D Max: | 105.281 | at alpha= | 6 | deg
Re: | 250000 |  |  | Cd Min: | 0.01131 | at alpha= | -0.5 | deg
Mach: | 0.5 |  |  | Cl=0 at alpha= | -3.35 | deg
|  |  |  | @ Cl=0.1, Cd= | 0.012811
|  |  |  | @ Cl=0.4, Cd= | 0.01131
|  |  |  | @ Cl=0.6, Cd= | 0.011934
alpha (deg) | Cl | Cd | Cm | Cl/Cd
-20 | -0.925 | 0.27073 | -0.037 | -3.418
-19.5 | -0.899 | 0.26902 | -0.037 | -3.341
-19 | -0.872 | 0.26232 | -0.037 | -3.324
-18.5 | -0.845 | 0.24821 | -0.037 | -3.404
-18 | -0.818 | 0.24618 | -0.038 | -3.322
-17.5 | -0.791 | 0.23685 | -0.038 | -3.338
-17 | -0.761 | 0.21906 | -0.036 | -3.472
-16.5 | -0.732 | 0.20999 | -0.035 | -3.486
-16 | -0.705 | 0.20932 | -0.035 | -3.367
-15.5 | -0.677 | 0.2099 | -0.035 | -3.226
-15 | -0.65 | 0.20202 | -0.035 | -3.216
-14.5 | -0.622 | 0.18797 | -0.035 | -3.311
-14 | -0.595 | 0.17801 | -0.035 | -3.342
-13.5 | -0.567 | 0.17359 | -0.035 | -3.269
-13 | -0.54 | 0.17133 | -0.036 | -3.151
-12.5 | -0.513 | 0.16553 | -0.037 | -3.096
-12 | -0.483 | 0.1514 | -0.033 | -3.191
-11.5 | -0.455 | 0.15211 | -0.032 | -2.994
-11 | -0.428 | 0.1461 | -0.032 | -2.927
-10.5 | -0.4 | 0.14564 | -0.033 | -2.746
-10 | -0.372 | 0.14271 | -0.033 | -2.608
-9.5 | -0.344 | 0.12917 | -0.032 | -2.664
-9 | -0.316 | 0.11633 | -0.03 | -2.717
-8.5 | -0.288 | 0.11424 | -0.03 | -2.523
-8 | -0.348 | 0.0713 | -0.031 | -4.886
-7.5 | -0.381 | 0.06056 | -0.031 | -6.293
-7 | -0.361 | 0.05409 | -0.034 | -6.67
-6.5 | -0.326 | 0.04979 | -0.038 | -6.539
-6 | -0.289 | 0.04012 | -0.055 | -7.214
-5.5 | -0.233 | 0.04649 | -0.037 | -5.007
-5 | -0.225 | 0.01479 | -0.083 | -15.208
-4.5 | -0.158 | 0.01432 | -0.084 | -11.059
-4 | -0.09 | 0.01403 | -0.084 | -6.429
-3.5 | -0.021 | 0.01377 | -0.085 | -1.523
-3 | 0.049 | 0.01303 | -0.086 | 3.747
-2.5 | 0.119 | 0.01273 | -0.087 | 9.345
-2 | 0.189 | 0.01257 | -0.087 | 15.052
-1.5 | 0.26 | 0.01217 | -0.088 | 21.33
-1 | 0.33 | 0.01138 | -0.089 | 28.967
-0.5 | 0.4 | 0.01131 | -0.089 | 35.328
0 | 0.47 | 0.01141 | -0.09 | 41.226
0.5 | 0.54 | 0.01166 | -0.091 | 46.34
1 | 0.61 | 0.01198 | -0.092 | 50.906
1.5 | 0.68 | 0.01269 | -0.092 | 53.546
2 | 0.749 | 0.01347 | -0.093 | 55.613
2.5 | 0.818 | 0.014 | -0.094 | 58.433
3 | 0.887 | 0.01469 | -0.094 | 60.348
3.5 | 0.955 | 0.01566 | -0.095 | 60.977
4 | 1.023 | 0.01681 | -0.096 | 60.86
4.5 | 1.091 | 0.01799 | -0.096 | 60.643
5 | 1.142 | 0.01333 | -0.096 | 85.665
5.5 | 1.202 | 0.01409 | -0.096 | 85.308
6 | 1.261 | 0.01198 | -0.096 | 105.281
6.5 | 1.319 | 0.02148 | -0.097 | 61.403
7 | 1.37 | 0.02312 | -0.097 | 59.264
7.5 | 1.411 | 0.02516 | -0.097 | 56.086
8 | 1.422 | 0.03202 | -0.097 | 44.395
8.5 | 1.409 | 0.03572 | -0.097 | 39.432
9 | 1.335 | 0.04035 | -0.096 | 33.092
9.5 | 0.713 | 0.09592 | -0.029 | 7.433
10 | 0.74 | 0.10401 | -0.03 | 7.116
10.5 | 0.768 | 0.12117 | -0.035 | 6.335
11 | 0.795 | 0.12844 | -0.04 | 6.192
11.5 | 0.822 | 0.13525 | -0.04 | 6.079
12 | 0.851 | 0.15391 | -0.047 | 5.528
12.5 | 0.878 | 0.16433 | -0.047 | 5.342
13 | 0.907 | 0.17809 | -0.052 | 5.092

## 24. Re 250k Mach 0.50 (2)
BIGFOIL.COM POLAR EXPORT
CB3013
CB3013 |  |  |  | Cl Max: | 1.273 | at alpha= | 11 | deg
XFOIL ncrit=9 |  |  |  | L/D Max: | 70.2379 | at alpha= | 3.5 | deg
Re: | 250000 |  |  | Cd Min: | 0.25254 | at alpha= | -20 | deg
Mach: | 0.5 |  |  | Cl=0 at alpha= | -3.2364 | deg
|  |  |  | @ Cl=0.1, Cd= | 0.01302
|  |  |  | @ Cl=0.4, Cd= | 0.010529
|  |  |  | @ Cl=0.6, Cd= | 0.010679
alpha (deg) | Cl | Cd | Cm | Cl/Cd
-20 | -0.592 | 0.25254 | 0.0088 | -2.3442
-19.5 | -0.5722 | 0.24523 | 0.0029 | -2.3333
-19 | -0.5524 | 0.23705 | -0.0017 | -2.3303
-18.5 | -0.529 | 0.22929 | -0.0045 | -2.3071
-18 | -0.5076 | 0.22203 | -0.0083 | -2.2862
-17.5 | -0.4888 | 0.21457 | -0.0133 | -2.278
-17 | -0.4808 | 0.20929 | -0.0202 | -2.2973
-16.5 | -0.4494 | 0.1992 | -0.0201 | -2.256
-16 | -0.4294 | 0.19224 | -0.0232 | -2.2337
-15.5 | -0.4234 | 0.18638 | -0.03 | -2.2717
-15 | -0.4001 | 0.17692 | -0.0314 | -2.2615
-14.5 | -0.3781 | 0.17024 | -0.0326 | -2.221
-14 | -0.3716 | 0.164 | -0.0379 | -2.2659
-13.5 | -0.3691 | 0.15682 | -0.0423 | -2.3537
-13 | -0.3381 | 0.14871 | -0.0408 | -2.2736
-12.5 | -0.3247 | 0.14241 | -0.0426 | -2.28
-12 | -0.3399 | 0.13671 | -0.0493 | -2.4863
-11.5 | -0.3172 | 0.12824 | -0.0474 | -2.4735
-11 | -0.3044 | 0.12273 | -0.0461 | -2.4802
-10.5 | -0.3182 | 0.11817 | -0.0457 | -2.6927
-10 | -0.3568 | 0.11425 | -0.045 | -3.123
-9.5 | -0.3495 | 0.10707 | -0.0429 | -3.2642
-9 | -0.3254 | 0.09518 | -0.0516 | -3.4188
-8.5 | -0.3254 | 0.08018 | -0.0646 | -4.0584
-8 | -0.3191 | 0.06788 | -0.0768 | -4.7009
-7.5 | -0.3307 | 0.05033 | -0.0983 | -6.5706
-7 | -0.3477 | 0.03807 | -0.1125 | -9.1332
-6.5 | -0.3381 | 0.03028 | -0.1144 | -11.1658
-6 | -0.3096 | 0.02504 | -0.1119 | -12.3642
-5.5 | -0.2633 | 0.02198 | -0.1087 | -11.9791
-5 | -0.2101 | 0.01931 | -0.1054 | -10.8804
-4.5 | -0.1526 | 0.01747 | -0.1026 | -8.735
-4 | -0.0934 | 0.01599 | -0.1 | -5.8412
-3.5 | -0.0319 | 0.01474 | -0.098 | -2.1642
-3 | 0.0286 | 0.01389 | -0.0959 | 2.059
-2.5 | 0.0872 | 0.01318 | -0.0936 | 6.6161
-2 | 0.1457 | 0.01245 | -0.0913 | 11.7028
-1.5 | 0.201 | 0.01174 | -0.0884 | 17.121
-1 | 0.2528 | 0.01115 | -0.0844 | 22.6726
-0.5 | 0.3087 | 0.01073 | -0.0807 | 28.7698
0.5 | 0.4314 | 0.01046 | -0.075 | 41.2428
1 | 0.5245 | 0.01054 | -0.0789 | 49.7628
1.5 | 0.6383 | 0.01075 | -0.0875 | 59.3767
2 | 0.7445 | 0.01102 | -0.0951 | 67.559
2.5 | 0.7886 | 0.0113 | -0.091 | 69.7876
3 | 0.8203 | 0.01169 | -0.0842 | 70.1711
3.5 | 0.8562 | 0.01219 | -0.0779 | 70.2379
4 | 0.8938 | 0.01282 | -0.0719 | 69.7192
4.5 | 0.9319 | 0.01353 | -0.066 | 68.8766
5 | 0.9692 | 0.01433 | -0.06 | 67.6343
5.5 | 1.0025 | 0.01519 | -0.0533 | 65.9974
6 | 1.0356 | 0.01618 | -0.0467 | 64.0049
6.5 | 1.0686 | 0.01737 | -0.0405 | 61.5199
7 | 1.103 | 0.01869 | -0.0348 | 59.0155
7.5 | 1.1353 | 0.02027 | -0.0292 | 56.0089
8 | 1.166 | 0.02204 | -0.0237 | 52.9038
8.5 | 1.1943 | 0.02411 | -0.0184 | 49.5355
9 | 1.2203 | 0.02651 | -0.0133 | 46.0317
9.5 | 1.242 | 0.02933 | -0.0084 | 42.3457
10 | 1.2594 | 0.03266 | -0.0039 | 38.5609
10.5 | 1.2719 | 0.03659 | 0.0001 | 34.7609
11 | 1.273 | 0.04154 | 0.0029 | 30.6452
11.5 | 1.2661 | 0.04811 | 0.0035 | 26.3168
12 | 1.256 | 0.05576 | 0.0031 | 22.5251
12.5 | 1.2319 | 0.06552 | 0.0008 | 18.8019
13 | 1.2006 | 0.07666 | -0.003 | 15.6614
13.5 | 1.1646 | 0.08897 | -0.008 | 13.0898
14 | 1.1309 | 0.1016 | -0.0138 | 11.1309
14.5 | 1.1042 | 0.11391 | -0.0197 | 9.6936
15 | 1.0808 | 0.1263 | -0.0261 | 8.5574
15.5 | 1.0583 | 0.13933 | -0.0334 | 7.5956
16 | 1.039 | 0.15254 | -0.0412 | 6.8113

## 25. Re 500k Mach 0.00 (1)
BIGFOIL.COM POLAR EXPORT
CB3013
CB3013 |  |  |  | Cl Max: | 1.489 | at alpha= | 11.5 | deg
JavaFoil+Calcfoil stall+Eppler ext transition |  |  |  | L/D Max: | 109.619 | at alpha= | 8.5 | deg
Re: | 500000 |  |  | Cd Min: | 0.00774 | at alpha= | -1 | deg
Mach: | 0 |  |  | Cl=0 at alpha= | -3.35 | deg
|  |  |  | @ Cl=0.1, Cd= | 0.0094218
|  |  |  | @ Cl=0.4, Cd= | 0.0078397
|  |  |  | @ Cl=0.6, Cd= | 0.0084641
alpha (deg) | Cl | Cd | Cm | Cl/Cd
-20 | -0.595 | 0.21542 | -0.023 | -2.762
-19.5 | -0.614 | 0.20127 | -0.023 | -3.052
-19 | -0.634 | 0.1924 | -0.023 | -3.293
-18.5 | -0.652 | 0.18314 | -0.024 | -3.56
-18 | -0.669 | 0.17534 | -0.024 | -3.818
-17.5 | -0.686 | 0.16372 | -0.024 | -4.189
-17 | -0.701 | 0.15203 | -0.025 | -4.61
-16.5 | -0.713 | 0.14659 | -0.024 | -4.867
-16 | -0.724 | 0.13719 | -0.024 | -5.278
-15.5 | -0.733 | 0.12944 | -0.025 | -5.66
-15 | -0.738 | 0.12106 | -0.024 | -6.095
-14.5 | -0.737 | 0.11373 | -0.025 | -6.483
-14 | -0.732 | 0.10688 | -0.026 | -6.847
-13.5 | -0.723 | 0.10075 | -0.026 | -7.18
-13 | -0.712 | 0.09402 | -0.027 | -7.576
-12.5 | -0.697 | 0.08899 | -0.027 | -7.836
-12 | -0.68 | 0.08356 | -0.028 | -8.136
-11.5 | -0.659 | 0.07867 | -0.029 | -8.372
-11 | -0.635 | 0.07333 | -0.03 | -8.66
-10.5 | -0.608 | 0.06886 | -0.031 | -8.827
-10 | -0.58 | 0.0636 | -0.035 | -9.125
-9.5 | -0.552 | 0.05657 | -0.04 | -9.765
-9 | -0.555 | 0.03175 | -0.056 | -17.478
-8.5 | -0.577 | 0.01153 | -0.067 | -50.048
-8 | -0.532 | 0.01312 | -0.068 | -40.571
-7.5 | -0.48 | 0.0127 | -0.069 | -37.791
-7 | -0.426 | 0.0123 | -0.069 | -34.665
-6.5 | -0.371 | 0.01193 | -0.07 | -31.086
-6 | -0.314 | 0.01157 | -0.071 | -27.159
-5.5 | -0.257 | 0.01128 | -0.071 | -22.736
-5 | -0.198 | 0.01102 | -0.072 | -17.959
-4.5 | -0.139 | 0.01084 | -0.073 | -12.777
-4 | -0.079 | 0.01065 | -0.073 | -7.379
-3.5 | -0.018 | 0.00993 | -0.074 | -1.836
-3 | 0.042 | 0.00965 | -0.074 | 4.395
-2.5 | 0.103 | 0.00941 | -0.075 | 10.965
-2 | 0.164 | 0.00899 | -0.076 | 18.249
-1.5 | 0.225 | 0.00805 | -0.076 | 27.939
-1 | 0.286 | 0.00774 | -0.077 | 36.921
-0.5 | 0.346 | 0.00777 | -0.077 | 44.579
0 | 0.408 | 0.00785 | -0.078 | 51.941
0.5 | 0.468 | 0.00799 | -0.079 | 58.611
1 | 0.529 | 0.00819 | -0.079 | 64.561
1.5 | 0.589 | 0.00841 | -0.08 | 70.111
2 | 0.65 | 0.00871 | -0.081 | 74.571
2.5 | 0.71 | 0.00931 | -0.081 | 76.227
3 | 0.77 | 0.00988 | -0.082 | 77.947
3.5 | 0.83 | 0.0103 | -0.082 | 80.544
4 | 0.889 | 0.01075 | -0.083 | 82.722
4.5 | 0.949 | 0.0114 | -0.084 | 83.201
5 | 1.008 | 0.01217 | -0.084 | 82.769
5.5 | 1.066 | 0.01284 | -0.085 | 83.067
6 | 1.124 | 0.01364 | -0.085 | 82.435
6.5 | 1.182 | 0.01434 | -0.086 | 82.392
7 | 1.237 | 0.01519 | -0.087 | 81.439
7.5 | 1.29 | 0.01608 | -0.087 | 80.199
8 | 1.338 | 0.01695 | -0.088 | 78.936
8.5 | 1.368 | 0.01248 | -0.087 | 109.619
9 | 1.392 | 0.02125 | -0.087 | 65.473
9.5 | 1.423 | 0.02247 | -0.087 | 63.305
10 | 1.449 | 0.0238 | -0.087 | 60.87
10.5 | 1.468 | 0.02531 | -0.088 | 58.012
11 | 1.482 | 0.02715 | -0.088 | 54.571
11.5 | 1.489 | 0.02901 | -0.088 | 51.318
12 | 1.489 | 0.03105 | -0.088 | 47.965
12.5 | 1.482 | 0.03355 | -0.088 | 44.172
13 | 1.466 | 0.03694 | -0.088 | 39.694
13.5 | 1.442 | 0.04127 | -0.087 | 34.938
14 | 1.41 | 0.04649 | -0.086 | 30.326
14.5 | 1.378 | 0.05089 | -0.086 | 27.075
15 | 1.334 | 0.05849 | -0.084 | 22.807
15.5 | 1.274 | 0.07217 | -0.081 | 17.656
16 | 1.183 | 0.10367 | -0.071 | 11.407
16.5 | 1.119 | 0.12696 | -0.06 | 8.81

## 26. Re 500k Mach 0.00 (2)
BIGFOIL.COM POLAR EXPORT
CB3013
CB3013 |  |  |  | Cl Max: | 1.3732 | at alpha= | 13 | deg
XFOIL ncrit=9 |  |  |  | L/D Max: | 97.6303 | at alpha= | 3.5 | deg
Re: | 500000 |  |  | Cd Min: | 0.179 | at alpha= | -16.5 | deg
Mach: | 0 |  |  | Cl=0 at alpha= | -3.4402 | deg
|  |  |  | @ Cl=0.1, Cd= | 0.0082413
|  |  |  | @ Cl=0.4, Cd= | 0.0067106
|  |  |  | @ Cl=0.6, Cd= | 0.0071693
alpha (deg) | Cl | Cd | Cm | Cl/Cd
-16.5 | -0.4645 | 0.179 | -0.0184 | -2.595
-16 | -0.4558 | 0.17037 | -0.0216 | -2.6754
-15.5 | -0.4344 | 0.16618 | -0.0221 | -2.614
-15 | -0.4209 | 0.16012 | -0.0245 | -2.6287
-14.5 | -0.4303 | 0.14769 | -0.0312 | -2.9135
-14 | -0.411 | 0.14327 | -0.0315 | -2.8687
-13.5 | -0.3969 | 0.13795 | -0.033 | -2.8771
-13 | -0.406 | 0.1265 | -0.0401 | -3.2095
-12.5 | -0.7183 | 0.04862 | -0.0844 | -14.7738
-12 | -0.7654 | 0.04108 | -0.0853 | -18.6319
-11.5 | -0.7938 | 0.03706 | -0.0808 | -21.4193
-11 | -0.7543 | 0.0328 | -0.0847 | -22.997
-10.5 | -0.7099 | 0.02943 | -0.0872 | -24.1216
-10 | -0.6577 | 0.02537 | -0.0905 | -25.9243
-9.5 | -0.6033 | 0.02268 | -0.0925 | -26.6005
-9 | -0.5459 | 0.01912 | -0.0952 | -28.5513
-8.5 | -0.4927 | 0.01761 | -0.0957 | -27.9784
-8 | -0.4414 | 0.01627 | -0.0955 | -27.1297
-7.5 | -0.3899 | 0.01529 | -0.0949 | -25.5003
-7 | -0.3497 | 0.01383 | -0.0924 | -25.2856
-6.5 | -0.3026 | 0.01311 | -0.0907 | -23.0816
-6 | -0.2557 | 0.01214 | -0.0891 | -21.0626
-5.5 | -0.2071 | 0.01141 | -0.0876 | -18.1507
-5 | -0.1586 | 0.01074 | -0.0861 | -14.7672
-4.5 | -0.1085 | 0.01012 | -0.0849 | -10.7213
-4 | -0.0565 | 0.00962 | -0.0841 | -5.8732
-3.5 | -0.0061 | 0.00916 | -0.083 | -0.66594
-3 | 0.0449 | 0.00873 | -0.0819 | 5.1432
-2.5 | 0.0957 | 0.00828 | -0.0809 | 11.558
-2 | 0.1457 | 0.00783 | -0.0796 | 18.6079
-1.5 | 0.1943 | 0.00737 | -0.078 | 26.3636
-1 | 0.2425 | 0.00703 | -0.0761 | 34.495
-0.5 | 0.2915 | 0.00682 | -0.0742 | 42.7419
0 | 0.3411 | 0.00673 | -0.0723 | 50.6835
0.5 | 0.3909 | 0.0067 | -0.0704 | 58.3433
1 | 0.4425 | 0.00676 | -0.069 | 65.4586
1.5 | 0.507 | 0.00687 | -0.0704 | 73.7991
2 | 0.5848 | 0.00711 | -0.075 | 82.2504
2.5 | 0.6617 | 0.00741 | -0.0796 | 89.2982
3 | 0.7414 | 0.00776 | -0.0849 | 95.5412
3.5 | 0.7869 | 0.00806 | -0.0832 | 97.6303
4 | 0.8214 | 0.00843 | -0.0791 | 97.4377
4.5 | 0.8592 | 0.00887 | -0.0756 | 96.8658
5 | 0.8988 | 0.00932 | -0.0725 | 96.4378
5.5 | 0.9387 | 0.00981 | -0.0695 | 95.6881
6 | 0.9788 | 0.01033 | -0.0666 | 94.7531
6.5 | 1.0184 | 0.01088 | -0.0636 | 93.6029
7 | 1.0573 | 0.01148 | -0.0606 | 92.0993
7.5 | 1.0948 | 0.01211 | -0.0574 | 90.4046
8 | 1.1276 | 0.01282 | -0.0534 | 87.9563
8.5 | 1.1611 | 0.0135 | -0.0495 | 86.0074
9 | 1.193 | 0.01431 | -0.0457 | 83.3683
9.5 | 1.2244 | 0.01521 | -0.042 | 80.4997
10 | 1.2532 | 0.01631 | -0.0382 | 76.8363
10.5 | 1.28 | 0.01761 | -0.0345 | 72.686
11 | 1.308 | 0.01892 | -0.0312 | 69.1332
11.5 | 1.3311 | 0.02061 | -0.0276 | 64.5852
12 | 1.3537 | 0.02242 | -0.0243 | 60.3791
12.5 | 1.369 | 0.02484 | -0.0207 | 55.1127
13 | 1.3732 | 0.02825 | -0.0168 | 48.6088
13.5 | 1.3622 | 0.03323 | -0.0126 | 40.9931
14 | 1.3623 | 0.03772 | -0.0102 | 36.1161
14.5 | 1.3609 | 0.04278 | -0.0086 | 31.8116
15 | 1.36 | 0.04824 | -0.0079 | 28.1924
15.5 | 1.3535 | 0.05477 | -0.0081 | 24.7124
16 | 1.3385 | 0.06287 | -0.0092 | 21.29
16.5 | 1.3126 | 0.07301 | -0.0116 | 17.9784
17 | 1.2881 | 0.08346 | -0.0147 | 15.4337
17.5 | 1.2696 | 0.09345 | -0.018 | 13.5859
18 | 1.2494 | 0.10393 | -0.0218 | 12.0216

## 27. Re 500k Mach 0.10 (1)
BIGFOIL.COM POLAR EXPORT
CB3013
CB3013 |  |  |  | Cl Max: | 1.484 | at alpha= | 11.5 | deg
JavaFoil+Calcfoil stall+Eppler ext transition |  |  |  | L/D Max: | 108.75 | at alpha= | 8.5 | deg
Re: | 500000 |  |  | Cd Min: | 0.00776 | at alpha= | -1 | deg
Mach: | 0.1 |  |  | Cl=0 at alpha= | -3.3525 | deg
|  |  |  | @ Cl=0.1, Cd= | 0.0094477
|  |  |  | @ Cl=0.4, Cd= | 0.0078671
|  |  |  | @ Cl=0.6, Cd= | 0.0084933
alpha (deg) | Cl | Cd | Cm | Cl/Cd
-19.5 | -0.565 | 0.20979 | -0.023 | -2.695
-19 | -0.587 | 0.20083 | -0.023 | -2.925
-18.5 | -0.609 | 0.18924 | -0.023 | -3.219
-18 | -0.63 | 0.17745 | -0.024 | -3.551
-17.5 | -0.65 | 0.1657 | -0.024 | -3.922
-17 | -0.668 | 0.16048 | -0.024 | -4.164
-16.5 | -0.685 | 0.15211 | -0.024 | -4.502
-16 | -0.699 | 0.1411 | -0.025 | -4.954
-15.5 | -0.711 | 0.13083 | -0.025 | -5.432
-15 | -0.72 | 0.12493 | -0.025 | -5.76
-14.5 | -0.722 | 0.11632 | -0.025 | -6.204
-14 | -0.719 | 0.10856 | -0.025 | -6.622
-13.5 | -0.713 | 0.10187 | -0.026 | -6.997
-13 | -0.703 | 0.09586 | -0.026 | -7.339
-12.5 | -0.691 | 0.09021 | -0.027 | -7.657
-12 | -0.675 | 0.08498 | -0.028 | -7.942
-11.5 | -0.656 | 0.07909 | -0.03 | -8.294
-11 | -0.633 | 0.07391 | -0.03 | -8.563
-10.5 | -0.607 | 0.06914 | -0.03 | -8.774
-10 | -0.579 | 0.06441 | -0.034 | -8.992
-9.5 | -0.548 | 0.05938 | -0.037 | -9.233
-9 | -0.531 | 0.04446 | -0.049 | -11.949
-8.5 | -0.574 | 0.01194 | -0.067 | -48.051
-8 | -0.534 | 0.01324 | -0.069 | -40.327
-7.5 | -0.482 | 0.0128 | -0.069 | -37.635
-7 | -0.428 | 0.01237 | -0.07 | -34.578
-6.5 | -0.372 | 0.01196 | -0.07 | -31.132
-6 | -0.316 | 0.0116 | -0.071 | -27.219
-5.5 | -0.258 | 0.01131 | -0.072 | -22.793
-5 | -0.199 | 0.01104 | -0.072 | -18.01
-4.5 | -0.139 | 0.0109 | -0.073 | -12.764
-4 | -0.079 | 0.01066 | -0.074 | -7.412
-3.5 | -0.018 | 0.00992 | -0.074 | -1.846
-3 | 0.043 | 0.0097 | -0.075 | 4.391
-2.5 | 0.104 | 0.00943 | -0.075 | 10.991
-2 | 0.165 | 0.00903 | -0.076 | 18.25
-1.5 | 0.226 | 0.00808 | -0.077 | 27.975
-1 | 0.287 | 0.00776 | -0.077 | 36.994
-0.5 | 0.348 | 0.0078 | -0.078 | 44.661
0 | 0.41 | 0.00788 | -0.078 | 51.966
0.5 | 0.471 | 0.00805 | -0.079 | 58.497
1 | 0.532 | 0.00824 | -0.08 | 64.515
1.5 | 0.592 | 0.00845 | -0.08 | 70.103
2 | 0.653 | 0.00878 | -0.081 | 74.336
2.5 | 0.713 | 0.00938 | -0.082 | 76.012
3 | 0.774 | 0.00992 | -0.082 | 77.977
3.5 | 0.834 | 0.01033 | -0.083 | 80.695
4 | 0.894 | 0.01085 | -0.083 | 82.396
4.5 | 0.953 | 0.01147 | -0.084 | 83.089
5 | 1.013 | 0.01228 | -0.085 | 82.466
5.5 | 1.071 | 0.01291 | -0.085 | 82.958
6 | 1.13 | 0.01379 | -0.086 | 81.934
6.5 | 1.187 | 0.01448 | -0.086 | 81.981
7 | 1.243 | 0.01532 | -0.087 | 81.151
7.5 | 1.296 | 0.01621 | -0.088 | 79.945
8 | 1.344 | 0.0171 | -0.088 | 78.579
8.5 | 1.372 | 0.01262 | -0.088 | 108.75
9 | 1.396 | 0.0215 | -0.087 | 64.9
9.5 | 1.426 | 0.02277 | -0.088 | 62.629
10 | 1.45 | 0.02412 | -0.088 | 60.134
10.5 | 1.469 | 0.02571 | -0.088 | 57.135
11 | 1.48 | 0.0276 | -0.088 | 53.613
11.5 | 1.484 | 0.02962 | -0.088 | 50.115
12 | 1.481 | 0.03178 | -0.088 | 46.611
12.5 | 1.47 | 0.03441 | -0.088 | 42.733
13 | 1.448 | 0.0385 | -0.088 | 37.618
13.5 | 1.42 | 0.04288 | -0.087 | 33.113
14 | 1.38 | 0.04913 | -0.086 | 28.095
14.5 | 1.313 | 0.06283 | -0.082 | 20.903
15 | 1.287 | 0.06485 | -0.083 | 19.839
15.5 | 1.171 | 0.10396 | -0.068 | 11.259
16 | 1.09 | 0.12893 | -0.038 | 8.457
16.5 | 1.054 | 0.13434 | -0.034 | 7.844

## 28. Re 500k Mach 0.10 (2)
BIGFOIL.COM POLAR EXPORT
CB3013
CB3013 |  |  |  | Cl Max: | 1.366 | at alpha= | 12.5 | deg
XFOIL ncrit=9 |  |  |  | L/D Max: | 97.1095 | at alpha= | 3.5 | deg
Re: | 500000 |  |  | Cd Min: | 0.17103 | at alpha= | -16 | deg
Mach: | 0.1 |  |  | Cl=0 at alpha= | -3.4414 | deg
|  |  |  | @ Cl=0.1, Cd= | 0.0082953
|  |  |  | @ Cl=0.4, Cd= | 0.0067371
|  |  |  | @ Cl=0.6, Cd= | 0.007204
alpha (deg) | Cl | Cd | Cm | Cl/Cd
-16 | -0.4549 | 0.17103 | -0.0217 | -2.6598
-15.5 | -0.4332 | 0.16677 | -0.0222 | -2.5976
-15 | -0.4196 | 0.16069 | -0.0246 | -2.6112
-14.5 | -0.4284 | 0.14843 | -0.0314 | -2.8862
-14 | -0.4088 | 0.14394 | -0.0315 | -2.8401
-13.5 | -0.3946 | 0.1386 | -0.0331 | -2.847
-13 | -0.4031 | 0.12737 | -0.0401 | -3.1648
-12.5 | -0.4053 | 0.11805 | -0.0422 | -3.4333
-11 | -0.744 | 0.03529 | -0.0853 | -21.0825
-10.5 | -0.7038 | 0.03121 | -0.0884 | -22.5505
-10 | -0.6567 | 0.02651 | -0.0918 | -24.7718
-9.5 | -0.6039 | 0.02331 | -0.0939 | -25.9073
-9 | -0.547 | 0.01959 | -0.0965 | -27.9224
-8.5 | -0.4941 | 0.01795 | -0.097 | -27.5265
-8 | -0.4432 | 0.01654 | -0.0965 | -26.7956
-7.5 | -0.3924 | 0.01545 | -0.0958 | -25.3981
-7 | -0.3512 | 0.01397 | -0.0933 | -25.1396
-6.5 | -0.3043 | 0.01322 | -0.0915 | -23.0182
-6 | -0.2575 | 0.01223 | -0.0897 | -21.0548
-5.5 | -0.2081 | 0.01149 | -0.0883 | -18.1114
-5 | -0.1592 | 0.01084 | -0.0867 | -14.6863
-4.5 | -0.1093 | 0.01017 | -0.0854 | -10.7473
-4 | -0.0573 | 0.00967 | -0.0845 | -5.9255
-3.5 | -0.006 | 0.00921 | -0.0835 | -0.65147
-3 | 0.0452 | 0.00877 | -0.0824 | 5.1539
-2.5 | 0.0962 | 0.00833 | -0.0813 | 11.5486
-2 | 0.1465 | 0.00787 | -0.0801 | 18.615
-1.5 | 0.1954 | 0.00741 | -0.0784 | 26.3698
-1 | 0.2439 | 0.00706 | -0.0765 | 34.5467
-0.5 | 0.2931 | 0.00685 | -0.0745 | 42.7883
0 | 0.3429 | 0.00675 | -0.0726 | 50.8
0.5 | 0.3927 | 0.00673 | -0.0707 | 58.3507
1 | 0.4443 | 0.00678 | -0.0691 | 65.531
1.5 | 0.5085 | 0.0069 | -0.0704 | 73.6957
2 | 0.5865 | 0.00715 | -0.075 | 82.028
2.5 | 0.664 | 0.00746 | -0.0796 | 89.008
3 | 0.7442 | 0.0078 | -0.0849 | 95.4103
3.5 | 0.7895 | 0.00813 | -0.0831 | 97.1095
4 | 0.8243 | 0.00849 | -0.079 | 97.0907
4.5 | 0.8627 | 0.00892 | -0.0756 | 96.7152
5 | 0.9024 | 0.00938 | -0.0723 | 96.2047
5.5 | 0.9424 | 0.00987 | -0.0692 | 95.4813
6 | 0.9825 | 0.0104 | -0.0662 | 94.4712
6.5 | 1.0217 | 0.01098 | -0.0631 | 93.051
7 | 1.0599 | 0.0116 | -0.0599 | 91.3707
7.5 | 1.0974 | 0.01223 | -0.0566 | 89.7302
8 | 1.1297 | 0.01293 | -0.0523 | 87.3705
8.5 | 1.1632 | 0.01364 | -0.0484 | 85.2786
9 | 1.1944 | 0.01451 | -0.0444 | 82.3156
9.5 | 1.2266 | 0.01542 | -0.0408 | 79.546
10 | 1.2557 | 0.01655 | -0.037 | 75.8731
10.5 | 1.2826 | 0.01789 | -0.0333 | 71.6937
11 | 1.3094 | 0.01932 | -0.0298 | 67.7743
11.5 | 1.3331 | 0.02103 | -0.0263 | 63.3904
12 | 1.3531 | 0.02308 | -0.0227 | 58.6265
12.5 | 1.366 | 0.02576 | -0.019 | 53.028
13 | 1.3658 | 0.02963 | -0.015 | 46.0952
14 | 1.3558 | 0.03941 | -0.0091 | 34.4024
14.5 | 1.3541 | 0.04471 | -0.0078 | 30.2863
15 | 1.3507 | 0.05067 | -0.0075 | 26.6568
15.5 | 1.3417 | 0.05774 | -0.008 | 23.2369
16 | 1.3242 | 0.06641 | -0.0096 | 19.9398
16.5 | 1.2974 | 0.07695 | -0.0124 | 16.8603
17 | 1.2712 | 0.08782 | -0.0158 | 14.4751
17.5 | 1.2518 | 0.09809 | -0.0193 | 12.7617

## 29. Re 500k Mach 0.25 (1)
BIGFOIL.COM POLAR EXPORT
CB3013
CB3013 |  |  |  | Cl Max: | 1.461 | at alpha= | 10.5 | deg
JavaFoil+Calcfoil stall+Eppler ext transition |  |  |  | L/D Max: | 108.04 | at alpha= | 8 | deg
Re: | 500000 |  |  | Cd Min: | 0.00798 | at alpha= | -0.5 | deg
Mach: | 0.25 |  |  | Cl=0 at alpha= | -3.3492 | deg
|  |  |  | @ Cl=0.1, Cd= | 0.0096822
|  |  |  | @ Cl=0.4, Cd= | 0.00806
|  |  |  | @ Cl=0.6, Cd= | 0.0086386
alpha (deg) | Cl | Cd | Cm | Cl/Cd
-17.5 | -0.307 | 0.24074 | -0.023 | -1.274
-17 | -0.366 | 0.22939 | -0.022 | -1.596
-16.5 | -0.421 | 0.20315 | -0.023 | -2.071
-16 | -0.47 | 0.17265 | -0.024 | -2.724
-15.5 | -0.516 | 0.162 | -0.024 | -3.182
-15 | -0.556 | 0.14769 | -0.025 | -3.762
-14.5 | -0.585 | 0.13512 | -0.025 | -4.327
-14 | -0.605 | 0.12554 | -0.025 | -4.819
-13.5 | -0.62 | 0.11475 | -0.026 | -5.406
-13 | -0.63 | 0.10361 | -0.026 | -6.08
-12.5 | -0.634 | 0.0965 | -0.027 | -6.571
-12 | -0.632 | 0.0897 | -0.027 | -7.048
-11.5 | -0.625 | 0.08352 | -0.027 | -7.481
-11 | -0.613 | 0.07682 | -0.03 | -7.973
-10.5 | -0.594 | 0.0729 | -0.029 | -8.15
-10 | -0.572 | 0.06777 | -0.032 | -8.44
-9.5 | -0.545 | 0.06254 | -0.033 | -8.707
-9 | -0.514 | 0.05777 | -0.036 | -8.891
-8.5 | -0.495 | 0.04321 | -0.05 | -11.464
-8 | -0.535 | 0.01175 | -0.07 | -45.542
-7.5 | -0.49 | 0.01334 | -0.071 | -36.722
-7 | -0.436 | 0.01283 | -0.072 | -34.014
-6.5 | -0.381 | 0.01236 | -0.072 | -30.802
-6 | -0.323 | 0.01194 | -0.073 | -27.054
-5.5 | -0.264 | 0.01159 | -0.074 | -22.789
-5 | -0.204 | 0.0113 | -0.074 | -18.048
-4.5 | -0.143 | 0.0111 | -0.075 | -12.87
-4 | -0.081 | 0.01085 | -0.076 | -7.476
-3.5 | -0.019 | 0.0101 | -0.076 | -1.862
-3 | 0.044 | 0.00986 | -0.077 | 4.442
-2.5 | 0.107 | 0.00966 | -0.077 | 11.023
-2 | 0.169 | 0.00925 | -0.078 | 18.317
-1.5 | 0.232 | 0.00832 | -0.079 | 27.916
-1 | 0.295 | 0.00799 | -0.079 | 36.95
-0.5 | 0.358 | 0.00798 | -0.08 | 44.853
0 | 0.421 | 0.0081 | -0.081 | 51.943
0.5 | 0.484 | 0.00824 | -0.081 | 58.676
1 | 0.546 | 0.00845 | -0.082 | 64.609
1.5 | 0.609 | 0.00867 | -0.083 | 70.148
2 | 0.671 | 0.00913 | -0.083 | 73.465
2.5 | 0.733 | 0.00987 | -0.084 | 74.261
3 | 0.795 | 0.01024 | -0.084 | 77.587
3.5 | 0.856 | 0.01068 | -0.085 | 80.175
4 | 0.918 | 0.01129 | -0.086 | 81.336
4.5 | 0.979 | 0.012 | -0.086 | 81.578
5 | 1.04 | 0.01285 | -0.087 | 80.943
5.5 | 1.1 | 0.01356 | -0.088 | 81.131
6 | 1.16 | 0.01439 | -0.088 | 80.589
6.5 | 1.219 | 0.0152 | -0.089 | 80.16
7 | 1.275 | 0.01618 | -0.089 | 78.787
7.5 | 1.328 | 0.01717 | -0.09 | 77.336
8 | 1.358 | 0.01257 | -0.09 | 108.04
8.5 | 1.394 | 0.01341 | -0.09 | 103.95
9 | 1.415 | 0.02304 | -0.089 | 61.418
9.5 | 1.439 | 0.02456 | -0.09 | 58.594
10 | 1.455 | 0.02624 | -0.09 | 55.439
10.5 | 1.461 | 0.02828 | -0.09 | 51.649
11 | 1.456 | 0.03082 | -0.09 | 47.236
11.5 | 1.439 | 0.03357 | -0.09 | 42.87
12 | 1.411 | 0.03693 | -0.09 | 38.196
12.5 | 1.365 | 0.04202 | -0.089 | 32.477
13 | 1.291 | 0.05152 | -0.086 | 25.052
13.5 | 1.094 | 0.10268 | -0.033 | 10.65
14 | 1.042 | 0.10987 | -0.03 | 9.48
14.5 | 0.982 | 0.11874 | -0.03 | 8.27
15 | 0.915 | 0.1251 | -0.031 | 7.316
15.5 | 0.843 | 0.13157 | -0.033 | 6.404

## 30. Re 500k Mach 0.25 (2)
BIGFOIL.COM POLAR EXPORT
CB3013
CB3013 |  |  |  | Cl Max: | 1.3501 | at alpha= | 12 | deg
XFOIL ncrit=9 |  |  |  | L/D Max: | 95.6176 | at alpha= | 3.5 | deg
Re: | 500000 |  |  | Cd Min: | 0.108 | at alpha= | 17 | deg
Mach: | 0.25 |  |  | Cl=0 at alpha= | -3.4352 | deg
|  |  |  | @ Cl=0.1, Cd= | 0.0085158
|  |  |  | @ Cl=0.4, Cd= | 0.0068612
|  |  |  | @ Cl=0.6, Cd= | 0.0073399
alpha (deg) | Cl | Cd | Cm | Cl/Cd
-11 | -0.5025 | 0.07207 | -0.0624 | -6.9724
-10.5 | -0.5892 | 0.05239 | -0.0749 | -11.2464
-10 | -0.6147 | 0.03665 | -0.0959 | -16.7722
-9.5 | -0.5913 | 0.02869 | -0.1012 | -20.61
-9 | -0.545 | 0.02359 | -0.1039 | -23.103
-8.5 | -0.4982 | 0.02027 | -0.1041 | -24.5782
-8 | -0.4505 | 0.01826 | -0.1028 | -24.6714
-7.5 | -0.4035 | 0.01662 | -0.1009 | -24.278
-7 | -0.3574 | 0.01496 | -0.0986 | -23.8904
-6.5 | -0.3121 | 0.01389 | -0.0961 | -22.4694
-6 | -0.2639 | 0.01297 | -0.0938 | -20.347
-5.5 | -0.2141 | 0.01203 | -0.092 | -17.7972
-5 | -0.1633 | 0.01124 | -0.0902 | -14.5285
-4.5 | -0.1132 | 0.01047 | -0.0884 | -10.8118
-4 | -0.0609 | 0.0099 | -0.0871 | -6.1515
-3.5 | -0.007 | 0.00944 | -0.086 | -0.74153
-3 | 0.047 | 0.00898 | -0.085 | 5.2339
-2.5 | 0.0995 | 0.00852 | -0.0838 | 11.6784
-2 | 0.1516 | 0.00808 | -0.0824 | 18.7624
-1.5 | 0.2022 | 0.00761 | -0.0807 | 26.5703
-1 | 0.2519 | 0.00724 | -0.0787 | 34.7928
-0.5 | 0.3016 | 0.007 | -0.0765 | 43.0857
0 | 0.3521 | 0.00688 | -0.0743 | 51.1773
0.5 | 0.4031 | 0.00686 | -0.0722 | 58.7609
1 | 0.4552 | 0.00692 | -0.0703 | 65.7803
1.5 | 0.5162 | 0.00705 | -0.0704 | 73.2199
2 | 0.5976 | 0.00733 | -0.0752 | 81.528
2.5 | 0.6773 | 0.00766 | -0.0797 | 88.4204
3 | 0.7594 | 0.00808 | -0.085 | 93.9851
3.5 | 0.8051 | 0.00842 | -0.0829 | 95.6176
4 | 0.8406 | 0.00881 | -0.0784 | 95.4143
4.5 | 0.8794 | 0.00927 | -0.0746 | 94.8652
5 | 0.9193 | 0.00976 | -0.0709 | 94.1906
5.5 | 0.9594 | 0.01029 | -0.0673 | 93.2362
6 | 0.9993 | 0.01086 | -0.0637 | 92.0166
6.5 | 1.0376 | 0.01149 | -0.0599 | 90.3046
7 | 1.0722 | 0.01217 | -0.0554 | 88.1019
7.5 | 1.1065 | 0.01286 | -0.0509 | 86.042
8 | 1.1391 | 0.0137 | -0.0464 | 83.146
8.5 | 1.1741 | 0.01454 | -0.0424 | 80.7497
9 | 1.2068 | 0.01556 | -0.0384 | 77.5578
9.5 | 1.2383 | 0.01672 | -0.0345 | 74.061
10 | 1.2666 | 0.01815 | -0.0305 | 69.7851
10.5 | 1.2923 | 0.01984 | -0.0265 | 65.1361
11 | 1.3176 | 0.02167 | -0.0228 | 60.803
11.5 | 1.3377 | 0.02397 | -0.019 | 55.8073
12 | 1.3501 | 0.02697 | -0.0152 | 50.0593
12.5 | 1.3437 | 0.03165 | -0.0111 | 42.455
13 | 1.3363 | 0.03694 | -0.008 | 36.1749
13.5 | 1.3301 | 0.04273 | -0.0061 | 31.128
14 | 1.3188 | 0.04967 | -0.0056 | 26.5512
14.5 | 1.31 | 0.05688 | -0.006 | 23.0309
15 | 1.2947 | 0.06542 | -0.0075 | 19.7906
15.5 | 1.2744 | 0.07508 | -0.01 | 16.9739
16 | 1.2507 | 0.08563 | -0.0133 | 14.6059
16.5 | 1.2254 | 0.09682 | -0.0173 | 12.6565
17 | 1.2024 | 0.108 | -0.0216 | 11.1333

## 31. Re 500k Mach 0.50 (1)
BIGFOIL.COM POLAR EXPORT
CB3013
CB3013 |  |  |  | Cl Max: | 1.429 | at alpha= | 8 | deg
JavaFoil+Calcfoil stall+Eppler ext transition |  |  |  | L/D Max: | 123.9 | at alpha= | 7 | deg
Re: | 500000 |  |  | Cd Min: | 0.00895 | at alpha= | -0.5 | deg
Mach: | 0.5 |  |  | Cl=0 at alpha= | -3.35 | deg
|  |  |  | @ Cl=0.1, Cd= | 0.010581
|  |  |  | @ Cl=0.4, Cd= | 0.00895
|  |  |  | @ Cl=0.6, Cd= | 0.00945
alpha (deg) | Cl | Cd | Cm | Cl/Cd
-20 | -0.926 | 0.22953 | -0.037 | -4.035
-19.5 | -0.9 | 0.23065 | -0.037 | -3.901
-19 | -0.873 | 0.22217 | -0.038 | -3.929
-18.5 | -0.846 | 0.21076 | -0.038 | -4.013
-18 | -0.819 | 0.20755 | -0.038 | -3.944
-17.5 | -0.791 | 0.19924 | -0.038 | -3.972
-17 | -0.763 | 0.19345 | -0.038 | -3.946
-16.5 | -0.733 | 0.1832 | -0.036 | -4.002
-16 | -0.705 | 0.17508 | -0.035 | -4.028
-15.5 | -0.678 | 0.17588 | -0.035 | -3.852
-15 | -0.65 | 0.17039 | -0.035 | -3.814
-14.5 | -0.623 | 0.16147 | -0.035 | -3.856
-14 | -0.595 | 0.15201 | -0.036 | -3.915
-13.5 | -0.568 | 0.14829 | -0.036 | -3.827
-13 | -0.54 | 0.14494 | -0.036 | -3.726
-12.5 | -0.513 | 0.14235 | -0.037 | -3.604
-12 | -0.483 | 0.12721 | -0.033 | -3.8
-11.5 | -0.455 | 0.12837 | -0.033 | -3.548
-11 | -0.428 | 0.12468 | -0.033 | -3.431
-10.5 | -0.4 | 0.11926 | -0.033 | -3.354
-10 | -0.372 | 0.11633 | -0.033 | -3.2
-9.5 | -0.344 | 0.11193 | -0.033 | -3.077
-9 | -0.316 | 0.09757 | -0.031 | -3.24
-8.5 | -0.288 | 0.09549 | -0.031 | -3.019
-8 | -0.348 | 0.06381 | -0.031 | -5.461
-7.5 | -0.381 | 0.0554 | -0.033 | -6.883
-7 | -0.362 | 0.05029 | -0.038 | -7.193
-6.5 | -0.383 | 0.01691 | -0.076 | -22.65
-6 | -0.349 | 0.01365 | -0.082 | -25.599
-5.5 | -0.233 | 0.04252 | -0.039 | -5.479
-5 | -0.225 | 0.01247 | -0.083 | -18.037
-4.5 | -0.158 | 0.01203 | -0.084 | -13.165
-4 | -0.09 | 0.01177 | -0.084 | -7.664
-3.5 | -0.021 | 0.01155 | -0.085 | -1.816
-3 | 0.049 | 0.0108 | -0.086 | 4.522
-2.5 | 0.119 | 0.0105 | -0.087 | 11.326
-2 | 0.189 | 0.0103 | -0.087 | 18.384
-1.5 | 0.26 | 0.00989 | -0.088 | 26.252
-1 | 0.33 | 0.00907 | -0.089 | 36.367
-0.5 | 0.4 | 0.00895 | -0.089 | 44.665
0 | 0.47 | 0.00904 | -0.09 | 52.057
0.5 | 0.54 | 0.00921 | -0.091 | 58.655
1 | 0.61 | 0.00949 | -0.092 | 64.247
1.5 | 0.68 | 0.01013 | -0.092 | 67.101
2 | 0.749 | 0.01084 | -0.093 | 69.113
2.5 | 0.818 | 0.01127 | -0.094 | 72.58
3 | 0.887 | 0.01186 | -0.094 | 74.78
3.5 | 0.955 | 0.01269 | -0.095 | 75.272
4 | 1.023 | 0.0137 | -0.096 | 74.685
4.5 | 1.091 | 0.01467 | -0.096 | 74.337
5 | 1.157 | 0.01575 | -0.097 | 73.504
5.5 | 1.223 | 0.01688 | -0.098 | 72.455
6 | 1.271 | 0.01215 | -0.097 | 104.601
6.5 | 1.328 | 0.01309 | -0.098 | 101.399
7 | 1.378 | 0.01112 | -0.098 | 123.9
7.5 | 1.42 | 0.02087 | -0.098 | 68.028
8 | 1.429 | 0.02766 | -0.097 | 51.677
8.5 | 1.419 | 0.03066 | -0.097 | 46.286
9 | 1.346 | 0.03476 | -0.097 | 38.733
9.5 | 0.713 | 0.06907 | -0.032 | 10.325
10 | 0.74 | 0.08711 | -0.032 | 8.498
10.5 | 0.768 | 0.10408 | -0.036 | 7.377
11 | 0.795 | 0.10838 | -0.04 | 7.339
11.5 | 0.822 | 0.11533 | -0.041 | 7.13
12 | 0.851 | 0.1272 | -0.047 | 6.69
12.5 | 0.878 | 0.13851 | -0.048 | 6.34
13 | 0.91 | 0.15258 | -0.057 | 5.963

## 32. Re 500k Mach 0.50 (2)
BIGFOIL.COM POLAR EXPORT
CB3013
CB3013 |  |  |  | Cl Max: | 1.3294 | at alpha= | 11 | deg
XFOIL ncrit=9 |  |  |  | L/D Max: | 87.7949 | at alpha= | 3.5 | deg
Re: | 500000 |  |  | Cd Min: | 0.25259 | at alpha= | -20 | deg
Mach: | 0.5 |  |  | Cl=0 at alpha= | -3.3993 | deg
|  |  |  | @ Cl=0.1, Cd= | 0.0094399
|  |  |  | @ Cl=0.4, Cd= | 0.0075455
|  |  |  | @ Cl=0.6, Cd= | 0.0079927
alpha (deg) | Cl | Cd | Cm | Cl/Cd
-20 | -0.5996 | 0.25259 | 0.0115 | -2.3738
-19.5 | -0.5777 | 0.24514 | 0.007 | -2.3566
-19 | -0.5562 | 0.23705 | 0.0024 | -2.3463
-18.5 | -0.538 | 0.22844 | -0.0036 | -2.3551
-18 | -0.5172 | 0.22021 | -0.0074 | -2.3487
-17.5 | -0.494 | 0.2138 | -0.0101 | -2.3106
-17 | -0.474 | 0.20611 | -0.0141 | -2.2997
-16.5 | -0.4609 | 0.19742 | -0.0205 | -2.3346
-16 | -0.44 | 0.18928 | -0.023 | -2.3246
-15.5 | -0.4181 | 0.1829 | -0.0251 | -2.2859
-15 | -0.4018 | 0.17509 | -0.0292 | -2.2948
-14.5 | -0.3911 | 0.16631 | -0.0336 | -2.3516
-14 | -0.37 | 0.1601 | -0.0349 | -2.3111
-13.5 | -0.3547 | 0.15306 | -0.0377 | -2.3174
-13 | -0.356 | 0.14424 | -0.0442 | -2.4681
-12.5 | -0.3349 | 0.13748 | -0.0435 | -2.436
-12 | -0.3211 | 0.13137 | -0.0447 | -2.4442
-11.5 | -0.326 | 0.12334 | -0.0495 | -2.6431
-11 | -0.3322 | 0.11666 | -0.0497 | -2.8476
-10.5 | -0.325 | 0.10739 | -0.0535 | -3.0264
-10 | -0.307 | 0.09664 | -0.0594 | -3.1767
-9.5 | -0.2961 | 0.08558 | -0.0687 | -3.4599
-9 | -0.2916 | 0.07355 | -0.0795 | -3.9646
-8.5 | -0.3026 | 0.05739 | -0.0963 | -5.2727
-8 | -0.3232 | 0.03456 | -0.1306 | -9.3519
-7.5 | -0.3445 | 0.02721 | -0.1323 | -12.6608
-7 | -0.3484 | 0.02269 | -0.1255 | -15.3548
-6.5 | -0.3281 | 0.01902 | -0.1193 | -17.2503
-6 | -0.2862 | 0.01665 | -0.1145 | -17.1892
-5.5 | -0.2358 | 0.01474 | -0.1103 | -15.9973
-5 | -0.1831 | 0.01316 | -0.1066 | -13.9134
-4.5 | -0.1284 | 0.01201 | -0.103 | -10.6911
-4 | -0.071 | 0.01112 | -0.1001 | -6.3849
-3.5 | -0.0122 | 0.01038 | -0.0977 | -1.1753
-3 | 0.0484 | 0.00985 | -0.0957 | 4.9137
-2.5 | 0.1088 | 0.00937 | -0.0938 | 11.6115
-2 | 0.1688 | 0.00892 | -0.092 | 18.9238
-1.5 | 0.2275 | 0.0085 | -0.09 | 26.7647
-1 | 0.2835 | 0.00808 | -0.0875 | 35.0866
-0.5 | 0.3385 | 0.00775 | -0.0846 | 43.6774
0 | 0.3919 | 0.00755 | -0.0813 | 51.9073
0.5 | 0.4457 | 0.00752 | -0.0778 | 59.2686
1 | 0.4993 | 0.00761 | -0.0743 | 65.611
1.5 | 0.5549 | 0.00779 | -0.0712 | 71.2323
2 | 0.635 | 0.00815 | -0.0735 | 77.9141
2.5 | 0.7337 | 0.0087 | -0.0799 | 84.3333
3.5 | 0.856 | 0.00975 | -0.0778 | 87.7949
4 | 0.8917 | 0.01028 | -0.0714 | 86.7412
4.5 | 0.9266 | 0.01087 | -0.0647 | 85.2438
5 | 0.9594 | 0.01153 | -0.0577 | 83.209
5.5 | 0.9949 | 0.01234 | -0.0515 | 80.624
6 | 1.0336 | 0.01325 | -0.0461 | 78.0075
6.5 | 1.0716 | 0.01434 | -0.0407 | 74.728
7 | 1.1103 | 0.01555 | -0.0357 | 71.4019
7.5 | 1.1456 | 0.01704 | -0.0306 | 67.23
8 | 1.1833 | 0.01861 | -0.0259 | 63.5841
8.5 | 1.2177 | 0.02049 | -0.0212 | 59.429
9 | 1.2485 | 0.02273 | -0.0166 | 54.9274
9.5 | 1.2746 | 0.02546 | -0.0121 | 50.0628
10 | 1.3004 | 0.02851 | -0.0083 | 45.6121
10.5 | 1.3183 | 0.03237 | -0.0048 | 40.726
11 | 1.3294 | 0.03709 | -0.0019 | 35.8425
11.5 | 1.3178 | 0.04406 | -0.0002 | 29.9092
12 | 1.2935 | 0.05275 | 0 | 24.5213
12.5 | 1.2653 | 0.0626 | -0.0014 | 20.2125
13 | 1.2357 | 0.07321 | -0.0041 | 16.8788
13.5 | 1.2001 | 0.08504 | -0.0082 | 14.1122
14 | 1.169 | 0.09691 | -0.0129 | 12.0627
14.5 | 1.1415 | 0.10885 | -0.018 | 10.4869
15 | 1.1183 | 0.12072 | -0.0237 | 9.2636
15.5 | 1.0993 | 0.13255 | -0.0297 | 8.2935
16 | 1.0835 | 0.14437 | -0.0361 | 7.505

## 33. Re 750k Mach 0.00 (1)
BIGFOIL.COM POLAR EXPORT
CB3013
CB3013 |  |  |  | Cl Max: | 1.496 | at alpha= | 12 | deg
JavaFoil+Calcfoil stall+Eppler ext transition |  |  |  | L/D Max: | 96.184 | at alpha= | 9 | deg
Re: | 750000 |  |  | Cd Min: | 0.00713 | at alpha= | -1 | deg
Mach: | 0 |  |  | Cl=0 at alpha= | -3.35 | deg
|  |  |  | @ Cl=0.1, Cd= | 0.0085933
|  |  |  | @ Cl=0.4, Cd= | 0.0072171
|  |  |  | @ Cl=0.6, Cd= | 0.0077585
alpha (deg) | Cl | Cd | Cm | Cl/Cd
-20 | -0.595 | 0.20052 | -0.024 | -2.969
-19.5 | -0.615 | 0.19802 | -0.024 | -3.105
-19 | -0.634 | 0.18566 | -0.024 | -3.415
-18.5 | -0.653 | 0.17421 | -0.025 | -3.747
-18 | -0.67 | 0.16192 | -0.025 | -4.138
-17.5 | -0.687 | 0.15518 | -0.026 | -4.426
-17 | -0.702 | 0.14635 | -0.027 | -4.796
-16.5 | -0.714 | 0.13857 | -0.026 | -5.154
-16 | -0.724 | 0.12967 | -0.025 | -5.587
-15.5 | -0.733 | 0.12271 | -0.026 | -5.977
-15 | -0.739 | 0.11581 | -0.026 | -6.377
-14.5 | -0.738 | 0.1089 | -0.027 | -6.781
-14 | -0.733 | 0.10342 | -0.028 | -7.088
-13.5 | -0.725 | 0.09591 | -0.028 | -7.557
-13 | -0.714 | 0.09117 | -0.03 | -7.828
-12.5 | -0.699 | 0.0853 | -0.03 | -8.193
-12 | -0.681 | 0.07962 | -0.031 | -8.554
-11.5 | -0.661 | 0.07522 | -0.032 | -8.782
-11 | -0.639 | 0.06896 | -0.036 | -9.27
-10.5 | -0.618 | 0.06154 | -0.04 | -10.039
-10 | -0.615 | 0.04173 | -0.051 | -14.742
-9.5 | -0.643 | 0.01695 | -0.063 | -37.95
-9 | -0.622 | 0.0111 | -0.066 | -56.075
-8.5 | -0.582 | 0.01248 | -0.068 | -46.665
-8 | -0.532 | 0.01195 | -0.068 | -44.54
-7.5 | -0.48 | 0.01162 | -0.069 | -41.299
-7 | -0.426 | 0.01125 | -0.069 | -37.905
-6.5 | -0.371 | 0.0109 | -0.07 | -34.019
-6 | -0.314 | 0.0106 | -0.071 | -29.641
-5.5 | -0.257 | 0.01033 | -0.071 | -24.844
-5 | -0.198 | 0.01009 | -0.072 | -19.613
-4.5 | -0.139 | 0.00995 | -0.073 | -13.928
-4 | -0.079 | 0.00972 | -0.073 | -8.083
-3.5 | -0.018 | 0.00907 | -0.074 | -2.011
-3 | 0.042 | 0.00885 | -0.074 | 4.789
-2.5 | 0.103 | 0.00858 | -0.075 | 12.029
-2 | 0.164 | 0.00818 | -0.076 | 20.059
-1.5 | 0.225 | 0.00736 | -0.076 | 30.551
-1 | 0.286 | 0.00713 | -0.077 | 40.106
-0.5 | 0.346 | 0.00713 | -0.077 | 48.58
0 | 0.408 | 0.00723 | -0.078 | 56.417
0.5 | 0.468 | 0.00733 | -0.079 | 63.913
1 | 0.529 | 0.00747 | -0.079 | 70.844
1.5 | 0.589 | 0.00769 | -0.08 | 76.603
2 | 0.65 | 0.00807 | -0.081 | 80.479
2.5 | 0.71 | 0.00859 | -0.081 | 82.615
3 | 0.77 | 0.0089 | -0.082 | 86.538
3.5 | 0.83 | 0.00924 | -0.082 | 89.758
4 | 0.889 | 0.00965 | -0.083 | 92.127
4.5 | 0.949 | 0.01023 | -0.084 | 92.742
5 | 1.008 | 0.0109 | -0.084 | 92.401
5.5 | 1.066 | 0.01152 | -0.085 | 92.547
6 | 1.124 | 0.01227 | -0.085 | 91.664
6.5 | 1.182 | 0.01295 | -0.086 | 91.236
7 | 1.237 | 0.01367 | -0.087 | 90.516
7.5 | 1.29 | 0.01447 | -0.087 | 89.161
8 | 1.338 | 0.01523 | -0.088 | 87.864
8.5 | 1.382 | 0.01614 | -0.088 | 85.662
9 | 1.396 | 0.01451 | -0.087 | 96.184
9.5 | 1.427 | 0.02068 | -0.087 | 68.991
10 | 1.453 | 0.02188 | -0.088 | 66.417
10.5 | 1.473 | 0.0232 | -0.088 | 63.486
11 | 1.487 | 0.02489 | -0.088 | 59.718
11.5 | 1.494 | 0.02654 | -0.088 | 56.311
12 | 1.496 | 0.02834 | -0.089 | 52.773
12.5 | 1.489 | 0.03053 | -0.089 | 48.778
13 | 1.474 | 0.03347 | -0.088 | 44.053
13.5 | 1.453 | 0.03708 | -0.088 | 39.177
14 | 1.425 | 0.04104 | -0.088 | 34.722
14.5 | 1.395 | 0.04462 | -0.087 | 31.253
15 | 1.356 | 0.04995 | -0.087 | 27.147
15.5 | 1.31 | 0.05723 | -0.085 | 22.894
16 | 1.258 | 0.06703 | -0.084 | 18.774
16.5 | 1.211 | 0.07566 | -0.082 | 16.01
17 | 1.156 | 0.08904 | -0.08 | 12.979

## 34. Re 750k Mach 0.00 (2)
BIGFOIL.COM POLAR EXPORT
CB3013
CB3013 |  |  |  | Cl Max: | 1.4119 | at alpha= | 14.5 | deg
XFOIL ncrit=9 |  |  |  | L/D Max: | 107.94 | at alpha= | 4 | deg
Re: | 750000 |  |  | Cd Min: | 0.18691 | at alpha= | -17 | deg
Mach: | 0 |  |  | Cl=0 at alpha= | -3.4328 | deg
|  |  |  | @ Cl=0.1, Cd= | 0.0073283
|  |  |  | @ Cl=0.4, Cd= | 0.0058744
|  |  |  | @ Cl=0.6, Cd= | 0.0063736
alpha (deg) | Cl | Cd | Cm | Cl/Cd
-17 | -0.4753 | 0.18691 | -0.0114 | -2.5429
-16.5 | -0.4611 | 0.18049 | -0.0145 | -2.5547
-16 | -0.4588 | 0.16916 | -0.0202 | -2.7122
-15.5 | -0.4464 | 0.16268 | -0.022 | -2.744
-15 | -0.4308 | 0.15749 | -0.0241 | -2.7354
-14.5 | -0.432 | 0.14612 | -0.0299 | -2.9565
-14 | -0.7631 | 0.06124 | -0.0724 | -12.4608
-13.5 | -0.809 | 0.04626 | -0.0846 | -17.4881
-12 | -0.8593 | 0.02791 | -0.0858 | -30.7882
-11.5 | -0.8101 | 0.02567 | -0.0881 | -31.5582
-11 | -0.7528 | 0.02318 | -0.0917 | -32.4763
-10.5 | -0.6935 | 0.02108 | -0.0947 | -32.8985
-10 | -0.6312 | 0.01895 | -0.0981 | -33.3087
-9.5 | -0.5872 | 0.01652 | -0.0977 | -35.5448
-9 | -0.5426 | 0.01554 | -0.0962 | -34.9163
-8.5 | -0.4975 | 0.01463 | -0.0945 | -34.0055
-8 | -0.4509 | 0.01379 | -0.093 | -32.6976
-7.5 | -0.4089 | 0.01252 | -0.0907 | -32.6597
-7 | -0.3613 | 0.01181 | -0.0893 | -30.5927
-6.5 | -0.3104 | 0.01129 | -0.0883 | -27.4934
-6 | -0.2627 | 0.0105 | -0.0867 | -25.019
-5.5 | -0.2125 | 0.00991 | -0.0856 | -21.443
-5 | -0.1613 | 0.00939 | -0.0846 | -17.1778
-4.5 | -0.1107 | 0.00885 | -0.0835 | -12.5085
-4 | -0.0593 | 0.00842 | -0.0826 | -7.0428
-3.5 | -0.007 | 0.00806 | -0.0819 | -0.86849
-3 | 0.0451 | 0.00769 | -0.0811 | 5.8648
-2.5 | 0.097 | 0.00735 | -0.0802 | 13.1973
-2 | 0.1481 | 0.00698 | -0.0793 | 21.2178
-1.5 | 0.1984 | 0.00661 | -0.0781 | 30.0151
-1 | 0.248 | 0.00629 | -0.0767 | 39.4277
-0.5 | 0.2968 | 0.00604 | -0.075 | 49.1391
0 | 0.3457 | 0.00592 | -0.0733 | 58.3953
0.5 | 0.3946 | 0.00587 | -0.0714 | 67.2232
1 | 0.4438 | 0.00591 | -0.0697 | 75.0931
1.5 | 0.4932 | 0.00602 | -0.0679 | 81.9269
2 | 0.549 | 0.00618 | -0.0677 | 88.835
2.5 | 0.6254 | 0.00647 | -0.0722 | 96.6615
3 | 0.7004 | 0.00686 | -0.0765 | 102.0991
4 | 0.8279 | 0.00767 | -0.0807 | 107.94
4.5 | 0.8661 | 0.00803 | -0.0773 | 107.858
5 | 0.9071 | 0.00844 | -0.0744 | 107.4763
5.5 | 0.9486 | 0.00887 | -0.0717 | 106.9448
6 | 0.9897 | 0.00935 | -0.0689 | 105.8503
6.5 | 1.0302 | 0.00988 | -0.0661 | 104.2713
7 | 1.0705 | 0.01042 | -0.0633 | 102.7351
7.5 | 1.1102 | 0.01098 | -0.0605 | 101.1111
8 | 1.1475 | 0.01159 | -0.0572 | 99.0078
8.5 | 1.1811 | 0.01222 | -0.0533 | 96.653
9 | 1.2121 | 0.01303 | -0.0492 | 93.0238
9.5 | 1.2435 | 0.01391 | -0.0453 | 89.3961
10 | 1.2741 | 0.01491 | -0.0417 | 85.4527
10.5 | 1.3026 | 0.01608 | -0.038 | 81.0075
11 | 1.3313 | 0.01733 | -0.0346 | 76.8205
11.5 | 1.355 | 0.01895 | -0.0309 | 71.504
12 | 1.3739 | 0.02098 | -0.0271 | 65.4862
12.5 | 1.381 | 0.02397 | -0.0226 | 57.6137
13 | 1.3849 | 0.02745 | -0.0186 | 50.4517
13.5 | 1.3915 | 0.03101 | -0.0154 | 44.8726
14 | 1.4034 | 0.03437 | -0.0133 | 40.8321
14.5 | 1.4119 | 0.03824 | -0.0116 | 36.9221
15 | 1.4097 | 0.04352 | -0.0103 | 32.392
15.5 | 1.4012 | 0.04999 | -0.0099 | 28.0296
16 | 1.397 | 0.0564 | -0.0103 | 24.7695
16.5 | 1.3848 | 0.06425 | -0.0115 | 21.5533
17 | 1.3692 | 0.07293 | -0.0135 | 18.7742
17.5 | 1.3467 | 0.08298 | -0.0163 | 16.2292
18 | 1.3218 | 0.09375 | -0.0198 | 14.0992
18.5 | 1.2941 | 0.10523 | -0.0238 | 12.2978
19 | 1.2695 | 0.11661 | -0.0282 | 10.8867
19.5 | 1.2463 | 0.12798 | -0.0331 | 9.7382

## 35. Re 750k Mach 0.10 (1)
BIGFOIL.COM POLAR EXPORT
CB3013
CB3013 |  |  |  | Cl Max: | 1.49 | at alpha= | 11.5 | deg
JavaFoil+Calcfoil stall+Eppler ext transition |  |  |  | L/D Max: | 95.306 | at alpha= | 9 | deg
Re: | 750000 |  |  | Cd Min: | 0.00716 | at alpha= | -1 | deg
Mach: | 0.1 |  |  | Cl=0 at alpha= | -3.3525 | deg
|  |  |  | @ Cl=0.1, Cd= | 0.0086357
|  |  |  | @ Cl=0.4, Cd= | 0.0072355
|  |  |  | @ Cl=0.6, Cd= | 0.0077825
alpha (deg) | Cl | Cd | Cm | Cl/Cd
-19.5 | -0.566 | 0.20264 | -0.024 | -2.792
-19 | -0.588 | 0.19142 | -0.024 | -3.07
-18.5 | -0.61 | 0.18165 | -0.024 | -3.356
-18 | -0.631 | 0.17121 | -0.025 | -3.684
-17.5 | -0.65 | 0.16018 | -0.025 | -4.061
-17 | -0.669 | 0.14972 | -0.025 | -4.466
-16.5 | -0.685 | 0.14365 | -0.026 | -4.772
-16 | -0.7 | 0.1343 | -0.026 | -5.21
-15.5 | -0.711 | 0.12493 | -0.026 | -5.694
-15 | -0.72 | 0.11706 | -0.026 | -6.151
-14.5 | -0.722 | 0.11088 | -0.027 | -6.516
-14 | -0.72 | 0.10446 | -0.027 | -6.89
-13.5 | -0.714 | 0.0981 | -0.028 | -7.277
-13 | -0.705 | 0.09194 | -0.029 | -7.665
-12.5 | -0.692 | 0.08689 | -0.029 | -7.966
-12 | -0.676 | 0.08054 | -0.03 | -8.396
-11.5 | -0.659 | 0.0753 | -0.034 | -8.749
-11 | -0.636 | 0.07022 | -0.035 | -9.063
-10.5 | -0.611 | 0.06503 | -0.036 | -9.395
-10 | -0.602 | 0.04886 | -0.048 | -12.331
-9.5 | -0.63 | 0.02027 | -0.061 | -31.078
-9 | -0.619 | 0.01377 | -0.066 | -44.979
-8.5 | -0.584 | 0.0126 | -0.068 | -46.337
-8 | -0.534 | 0.01205 | -0.069 | -44.309
-7.5 | -0.482 | 0.0117 | -0.069 | -41.157
-7 | -0.428 | 0.01132 | -0.07 | -37.807
-6.5 | -0.372 | 0.01097 | -0.07 | -33.949
-6 | -0.316 | 0.01063 | -0.071 | -29.702
-5.5 | -0.258 | 0.01035 | -0.072 | -24.91
-5 | -0.199 | 0.01011 | -0.072 | -19.673
-4.5 | -0.139 | 0.00996 | -0.073 | -13.976
-4 | -0.079 | 0.00976 | -0.074 | -8.096
-3.5 | -0.018 | 0.00907 | -0.074 | -2.019
-3 | 0.043 | 0.00886 | -0.075 | 4.807
-2.5 | 0.104 | 0.00862 | -0.075 | 12.026
-2 | 0.165 | 0.0082 | -0.076 | 20.113
-1.5 | 0.226 | 0.00739 | -0.077 | 30.597
-1 | 0.287 | 0.00716 | -0.077 | 40.106
-0.5 | 0.348 | 0.00716 | -0.078 | 48.61
0 | 0.41 | 0.00725 | -0.078 | 56.539
0.5 | 0.471 | 0.00737 | -0.079 | 63.853
1 | 0.532 | 0.00751 | -0.08 | 70.76
1.5 | 0.592 | 0.00773 | -0.08 | 76.589
2 | 0.653 | 0.00813 | -0.081 | 80.279
2.5 | 0.713 | 0.00864 | -0.082 | 82.571
3 | 0.774 | 0.00895 | -0.082 | 86.412
3.5 | 0.834 | 0.00929 | -0.083 | 89.703
4 | 0.894 | 0.00973 | -0.083 | 91.808
4.5 | 0.953 | 0.0103 | -0.084 | 92.528
5 | 1.013 | 0.01104 | -0.085 | 91.712
5.5 | 1.071 | 0.01164 | -0.085 | 92.066
6 | 1.13 | 0.0124 | -0.086 | 91.11
6.5 | 1.187 | 0.01303 | -0.086 | 91.146
7 | 1.243 | 0.01384 | -0.087 | 89.836
7.5 | 1.296 | 0.01463 | -0.088 | 88.551
8 | 1.344 | 0.01541 | -0.088 | 87.165
8.5 | 1.388 | 0.01639 | -0.089 | 84.677
9 | 1.399 | 0.01468 | -0.088 | 95.306
9.5 | 1.43 | 0.02092 | -0.088 | 68.333
10 | 1.455 | 0.02217 | -0.088 | 65.624
10.5 | 1.473 | 0.02355 | -0.088 | 62.556
11 | 1.485 | 0.0253 | -0.089 | 58.694
11.5 | 1.49 | 0.02703 | -0.089 | 55.126
12 | 1.488 | 0.02897 | -0.089 | 51.38
12.5 | 1.478 | 0.03129 | -0.089 | 47.241
13 | 1.458 | 0.03484 | -0.089 | 41.83
13.5 | 1.433 | 0.03831 | -0.088 | 37.391
14 | 1.398 | 0.04289 | -0.088 | 32.598
14.5 | 1.356 | 0.04885 | -0.087 | 27.758
15 | 1.317 | 0.05302 | -0.086 | 24.848
15.5 | 1.264 | 0.06168 | -0.085 | 20.491
16 | 1.202 | 0.07483 | -0.082 | 16.06
16.5 | 1.151 | 0.08413 | -0.08 | 13.679

## 36. Re 750k Mach 0.10 (2)
BIGFOIL.COM POLAR EXPORT
CB3013
CB3013 |  |  |  | Cl Max: | 1.4057 | at alpha= | 14.5 | deg
XFOIL ncrit=9 |  |  |  | L/D Max: | 107.296 | at alpha= | 4.5 | deg
Re: | 750000 |  |  | Cd Min: | 0.1875 | at alpha= | -17 | deg
Mach: | 0.1 |  |  | Cl=0 at alpha= | -3.4321 | deg
|  |  |  | @ Cl=0.1, Cd= | 0.0073518
|  |  |  | @ Cl=0.4, Cd= | 0.0059028
|  |  |  | @ Cl=0.6, Cd= | 0.0063979
alpha (deg) | Cl | Cd | Cm | Cl/Cd
-17 | -0.4749 | 0.1875 | -0.0115 | -2.5328
-16.5 | -0.4604 | 0.18111 | -0.0145 | -2.5421
-16 | -0.4575 | 0.16997 | -0.0202 | -2.6917
-15.5 | -0.4453 | 0.16326 | -0.0221 | -2.7276
-15 | -0.4293 | 0.15809 | -0.0242 | -2.7155
-14.5 | -0.4295 | 0.14705 | -0.0299 | -2.9208
-14 | -0.4256 | 0.13893 | -0.0322 | -3.0634
-13.5 | -0.408 | 0.13475 | -0.0334 | -3.0278
-13 | -0.8099 | 0.04137 | -0.0882 | -19.577
-12.5 | -0.8512 | 0.03438 | -0.0876 | -24.7586
-12 | -0.8538 | 0.02979 | -0.0868 | -28.6606
-11.5 | -0.8066 | 0.02714 | -0.0896 | -29.72
-11 | -0.7532 | 0.02426 | -0.0929 | -31.047
-10.5 | -0.6944 | 0.02186 | -0.0962 | -31.7658
-10 | -0.6307 | 0.01991 | -0.0996 | -31.6775
-9.5 | -0.5884 | 0.01693 | -0.0992 | -34.7549
-9 | -0.5443 | 0.01583 | -0.0975 | -34.3841
-8.5 | -0.4994 | 0.01488 | -0.0958 | -33.5618
-8 | -0.4531 | 0.01396 | -0.0941 | -32.457
-7.5 | -0.4104 | 0.01271 | -0.0918 | -32.2895
-7 | -0.3632 | 0.01192 | -0.0901 | -30.4698
-6.5 | -0.3122 | 0.01139 | -0.0891 | -27.41
-6 | -0.2643 | 0.01056 | -0.0874 | -25.0284
-5.5 | -0.2138 | 0.00997 | -0.0862 | -21.4443
-5 | -0.1623 | 0.00945 | -0.0852 | -17.1746
-4.5 | -0.1113 | 0.00889 | -0.0841 | -12.5197
-4 | -0.0597 | 0.00846 | -0.0831 | -7.0567
-3.5 | -0.0071 | 0.00809 | -0.0824 | -0.87763
-3 | 0.0452 | 0.00772 | -0.0815 | 5.8549
-2.5 | 0.0974 | 0.00737 | -0.0807 | 13.2157
-2 | 0.1489 | 0.00701 | -0.0797 | 21.2411
-1.5 | 0.1995 | 0.00664 | -0.0785 | 30.0452
-1 | 0.2493 | 0.00632 | -0.0771 | 39.4462
-0.5 | 0.2984 | 0.00608 | -0.0754 | 49.0789
0 | 0.3476 | 0.00594 | -0.0736 | 58.5185
0.5 | 0.3965 | 0.0059 | -0.0717 | 67.2034
1 | 0.446 | 0.00594 | -0.0699 | 75.0842
1.5 | 0.4956 | 0.00604 | -0.0681 | 82.053
2 | 0.5509 | 0.0062 | -0.0677 | 88.8548
2.5 | 0.6278 | 0.00651 | -0.0722 | 96.4363
3 | 0.7036 | 0.00689 | -0.0767 | 102.119
4.5 | 0.8691 | 0.0081 | -0.0771 | 107.2963
5 | 0.9104 | 0.0085 | -0.0742 | 107.1059
5.5 | 0.9521 | 0.00894 | -0.0714 | 106.4989
6 | 0.9933 | 0.00943 | -0.0686 | 105.334
6.5 | 1.0341 | 0.00995 | -0.0657 | 103.9296
7 | 1.0737 | 0.01053 | -0.0627 | 101.9658
7.5 | 1.1136 | 0.01108 | -0.0598 | 100.5054
8.5 | 1.1836 | 0.01233 | -0.0522 | 95.9935
9 | 1.2152 | 0.01315 | -0.0481 | 92.4106
10 | 1.2765 | 0.01515 | -0.0404 | 84.2574
10.5 | 1.3056 | 0.01634 | -0.0368 | 79.9021
11 | 1.3331 | 0.01771 | -0.0332 | 75.2739
11.5 | 1.3564 | 0.01942 | -0.0295 | 69.8455
12 | 1.3729 | 0.02167 | -0.0255 | 63.3549
12.5 | 1.3757 | 0.02506 | -0.0207 | 54.8962
13 | 1.3817 | 0.02853 | -0.017 | 48.4297
13.5 | 1.3892 | 0.03215 | -0.0141 | 43.21
14 | 1.3993 | 0.03579 | -0.0121 | 39.0975
14.5 | 1.4057 | 0.04004 | -0.0105 | 35.1074
15 | 1.3998 | 0.04594 | -0.0095 | 30.4702
15.5 | 1.3906 | 0.05273 | -0.0095 | 26.3721
16 | 1.3832 | 0.05978 | -0.0102 | 23.1382
16.5 | 1.3677 | 0.06831 | -0.0119 | 20.022
17 | 1.3493 | 0.07762 | -0.0143 | 17.3834
17.5 | 1.3246 | 0.08819 | -0.0175 | 15.0198
18 | 1.2984 | 0.09932 | -0.0213 | 13.0729
18.5 | 1.2714 | 0.11091 | -0.0256 | 11.4633
19 | 1.2481 | 0.1222 | -0.0302 | 10.2136
19.5 | 1.2277 | 0.1333 | -0.0351 | 9.2101

## 37. Re 750k Mach 0.25 (1)
BIGFOIL.COM POLAR EXPORT
CB3013
CB3013 |  |  |  | Cl Max: | 1.466 | at alpha= | 10.5 | deg
JavaFoil+Calcfoil stall+Eppler ext transition |  |  |  | L/D Max: | 116.42 | at alpha= | 8.5 | deg
Re: | 750000 |  |  | Cd Min: | 0.00734 | at alpha= | -0.5 | deg
Mach: | 0.25 |  |  | Cl=0 at alpha= | -3.3492 | deg
|  |  |  | @ Cl=0.1, Cd= | 0.0088233
|  |  |  | @ Cl=0.4, Cd= | 0.0074067
|  |  |  | @ Cl=0.6, Cd= | 0.0079571
alpha (deg) | Cl | Cd | Cm | Cl/Cd
-17.5 | -0.307 | 0.22702 | -0.024 | -1.352
-17 | -0.366 | 0.20636 | -0.024 | -1.775
-16.5 | -0.421 | 0.18397 | -0.024 | -2.287
-16 | -0.471 | 0.1657 | -0.025 | -2.84
-15.5 | -0.516 | 0.15068 | -0.025 | -3.423
-15 | -0.556 | 0.13699 | -0.026 | -4.057
-14.5 | -0.585 | 0.12499 | -0.026 | -4.679
-14 | -0.605 | 0.11735 | -0.026 | -5.158
-13.5 | -0.621 | 0.1077 | -0.026 | -5.762
-13 | -0.63 | 0.09953 | -0.027 | -6.332
-12.5 | -0.635 | 0.09219 | -0.029 | -6.887
-12 | -0.633 | 0.08714 | -0.029 | -7.263
-11.5 | -0.626 | 0.0796 | -0.03 | -7.862
-11 | -0.614 | 0.07334 | -0.032 | -8.366
-10.5 | -0.595 | 0.06991 | -0.032 | -8.515
-10 | -0.575 | 0.06362 | -0.037 | -9.042
-9.5 | -0.555 | 0.05546 | -0.043 | -9.999
-9 | -0.56 | 0.03092 | -0.058 | -18.12
-8.5 | -0.579 | 0.01363 | -0.069 | -42.456
-8 | -0.541 | 0.01265 | -0.071 | -42.804
-7.5 | -0.49 | 0.01216 | -0.071 | -40.288
-7 | -0.436 | 0.01172 | -0.072 | -37.225
-6.5 | -0.381 | 0.01128 | -0.072 | -33.741
-6 | -0.323 | 0.01089 | -0.073 | -29.656
-5.5 | -0.264 | 0.01064 | -0.074 | -24.813
-5 | -0.204 | 0.01033 | -0.074 | -19.741
-4.5 | -0.143 | 0.01013 | -0.075 | -14.097
-4 | -0.081 | 0.00993 | -0.076 | -8.169
-3.5 | -0.019 | 0.00925 | -0.076 | -2.033
-3 | 0.044 | 0.00901 | -0.077 | 4.861
-2.5 | 0.107 | 0.0088 | -0.077 | 12.109
-2 | 0.169 | 0.00839 | -0.078 | 20.203
-1.5 | 0.232 | 0.00759 | -0.079 | 30.596
-1 | 0.295 | 0.00736 | -0.079 | 40.085
-0.5 | 0.358 | 0.00734 | -0.08 | 48.774
0 | 0.421 | 0.00744 | -0.081 | 56.579
0.5 | 0.484 | 0.00756 | -0.081 | 64.003
1 | 0.546 | 0.0077 | -0.082 | 70.958
1.5 | 0.609 | 0.008 | -0.083 | 76.081
2 | 0.671 | 0.00844 | -0.083 | 79.435
2.5 | 0.733 | 0.00891 | -0.084 | 82.275
3 | 0.795 | 0.00924 | -0.084 | 86.02
3.5 | 0.856 | 0.00964 | -0.085 | 88.819
4 | 0.918 | 0.01012 | -0.086 | 90.663
4.5 | 0.979 | 0.0108 | -0.086 | 90.691
5 | 1.04 | 0.01152 | -0.087 | 90.263
5.5 | 1.1 | 0.01218 | -0.088 | 90.323
6 | 1.16 | 0.01294 | -0.088 | 89.61
6.5 | 1.219 | 0.01373 | -0.089 | 88.753
7 | 1.275 | 0.01461 | -0.089 | 87.273
7.5 | 1.328 | 0.01547 | -0.09 | 85.811
8 | 1.375 | 0.0164 | -0.091 | 83.815
8.5 | 1.4 | 0.01203 | -0.09 | 116.42
9 | 1.419 | 0.02119 | -0.09 | 66.977
9.5 | 1.443 | 0.02256 | -0.09 | 63.977
10 | 1.459 | 0.02408 | -0.09 | 60.597
10.5 | 1.466 | 0.02599 | -0.09 | 56.4
11 | 1.462 | 0.02809 | -0.09 | 52.029
11.5 | 1.446 | 0.03058 | -0.09 | 47.282
12 | 1.419 | 0.03358 | -0.09 | 42.248
12.5 | 1.377 | 0.03766 | -0.09 | 36.556
13 | 1.321 | 0.04291 | -0.089 | 30.786
13.5 | 1.242 | 0.05237 | -0.086 | 23.719
14 | 1.043 | 0.10696 | -0.038 | 9.752
14.5 | 0.982 | 0.11322 | -0.034 | 8.678
15 | 0.916 | 0.12037 | -0.034 | 7.608
15.5 | 0.844 | 0.12844 | -0.041 | 6.573

## 38. Re 750k Mach 0.25 (2)
BIGFOIL.COM POLAR EXPORT
CB3013
CB3013 |  |  |  | Cl Max: | 1.3707 | at alpha= | 13.5 | deg
XFOIL ncrit=9 |  |  |  | L/D Max: | 105.805 | at alpha= | 4 | deg
Re: | 750000 |  |  | Cd Min: | 0.17395 | at alpha= | -16 | deg
Mach: | 0.25 |  |  | Cl=0 at alpha= | -3.4276 | deg
|  |  |  | @ Cl=0.1, Cd= | 0.00753
|  |  |  | @ Cl=0.4, Cd= | 0.0060529
|  |  |  | @ Cl=0.6, Cd= | 0.0065341
alpha (deg) | Cl | Cd | Cm | Cl/Cd
-16 | -0.452 | 0.17395 | -0.0205 | -2.5984
-15.5 | -0.4397 | 0.16641 | -0.0228 | -2.6423
-15 | -0.4222 | 0.16126 | -0.0248 | -2.6181
-14.5 | -0.4188 | 0.15142 | -0.0302 | -2.7658
-14 | -0.4141 | 0.14264 | -0.0329 | -2.9031
-13.5 | -0.3948 | 0.13856 | -0.0338 | -2.8493
-13 | -0.3854 | 0.13169 | -0.0364 | -2.9266
-12.5 | -0.4192 | 0.11285 | -0.0436 | -3.7147
-12 | -0.4096 | 0.10739 | -0.0454 | -3.8141
-11.5 | -0.6522 | 0.0517 | -0.0775 | -12.6151
-11 | -0.6923 | 0.03682 | -0.094 | -18.8023
-10.5 | -0.6774 | 0.02892 | -0.1025 | -23.4232
-10 | -0.6288 | 0.02406 | -0.1073 | -26.1347
-9.5 | -0.5846 | 0.0204 | -0.1081 | -28.6569
-9 | -0.5495 | 0.01777 | -0.1055 | -30.9229
-8.5 | -0.5066 | 0.01652 | -0.1029 | -30.6659
-8 | -0.4628 | 0.01517 | -0.1002 | -30.5076
-7.5 | -0.4151 | 0.01408 | -0.0981 | -29.4815
-7 | -0.3732 | 0.01259 | -0.095 | -29.6426
-6.5 | -0.3228 | 0.01184 | -0.0932 | -27.2635
-6 | -0.272 | 0.01099 | -0.0915 | -24.7498
-5.5 | -0.2201 | 0.0104 | -0.0899 | -21.1635
-5 | -0.1679 | 0.00977 | -0.0884 | -17.1853
-4.5 | -0.1153 | 0.00916 | -0.0871 | -12.5873
-4 | -0.0615 | 0.00867 | -0.086 | -7.0934
-3.5 | -0.0078 | 0.00826 | -0.085 | -0.94431
-3 | 0.0461 | 0.00789 | -0.084 | 5.8428
-2.5 | 0.1 | 0.00753 | -0.083 | 13.2802
-2 | 0.1531 | 0.00717 | -0.0819 | 21.3529
-1.5 | 0.2054 | 0.00682 | -0.0806 | 30.1173
-1 | 0.2568 | 0.0065 | -0.0791 | 39.5077
-0.5 | 0.3071 | 0.00622 | -0.0773 | 49.373
0.5 | 0.4072 | 0.00604 | -0.0732 | 67.4172
1 | 0.4574 | 0.00609 | -0.0711 | 75.1067
1.5 | 0.5074 | 0.0062 | -0.069 | 81.8387
2 | 0.5624 | 0.00637 | -0.0681 | 88.2889
2.5 | 0.6403 | 0.00671 | -0.0723 | 95.4247
3 | 0.7203 | 0.00712 | -0.0771 | 101.1657
3.5 | 0.7959 | 0.0076 | -0.0811 | 104.7237
4 | 0.8475 | 0.00801 | -0.0801 | 105.8052
4.5 | 0.8868 | 0.00842 | -0.0763 | 105.3207
5 | 0.9285 | 0.00885 | -0.0729 | 104.9153
5.5 | 0.9704 | 0.00932 | -0.0697 | 104.1202
6 | 1.0116 | 0.00984 | -0.0663 | 102.8049
6.5 | 1.0522 | 0.0104 | -0.0628 | 101.1731
7 | 1.0905 | 0.01102 | -0.0589 | 98.9564
7.5 | 1.126 | 0.01162 | -0.0545 | 96.9019
8 | 1.1613 | 0.0123 | -0.0502 | 94.4146
8.5 | 1.1962 | 0.01311 | -0.0461 | 91.2433
9 | 1.2296 | 0.01407 | -0.042 | 87.3916
9.5 | 1.2616 | 0.01519 | -0.038 | 83.0546
10 | 1.2914 | 0.01652 | -0.034 | 78.1719
10.5 | 1.3186 | 0.01811 | -0.03 | 72.8106
11 | 1.3433 | 0.01996 | -0.0261 | 67.2996
11.5 | 1.3594 | 0.02249 | -0.0218 | 60.4446
12 | 1.3596 | 0.02633 | -0.017 | 51.6369
12.5 | 1.3602 | 0.03055 | -0.0131 | 44.5237
13 | 1.3687 | 0.03451 | -0.0105 | 39.661
13.5 | 1.3707 | 0.03938 | -0.0085 | 34.807
14 | 1.3702 | 0.04495 | -0.0074 | 30.4828
14.5 | 1.3648 | 0.05151 | -0.0072 | 26.4958
15 | 1.3472 | 0.05996 | -0.0082 | 22.4683
15.5 | 1.3234 | 0.06974 | -0.0103 | 18.9762
16 | 1.2985 | 0.08017 | -0.0132 | 16.1968
16.5 | 1.2718 | 0.0912 | -0.0167 | 13.9452
17 | 1.2464 | 0.10235 | -0.0206 | 12.1778
17.5 | 1.2209 | 0.11389 | -0.0251 | 10.72
18 | 1.1997 | 0.12504 | -0.0298 | 9.5945
18.5 | 1.1826 | 0.13585 | -0.0347 | 8.7052

## 39. Re 750k Mach 0.50 (1)
BIGFOIL.COM POLAR EXPORT
CB3013
CB3013 |  |  |  | Cl Max: | 1.433 | at alpha= | 8 | deg
JavaFoil+Calcfoil stall+Eppler ext transition |  |  |  | L/D Max: | 113.744 | at alpha= | 6.5 | deg
Re: | 750000 |  |  | Cd Min: | 0.00823 | at alpha= | 0 | deg
Mach: | 0.5 |  |  | Cl=0 at alpha= | -3.35 | deg
|  |  |  | @ Cl=0.1, Cd= | 0.0096487
|  |  |  | @ Cl=0.4, Cd= | 0.00827
|  |  |  | @ Cl=0.6, Cd= | 0.0087257
alpha (deg) | Cl | Cd | Cm | Cl/Cd
-20 | -0.927 | 0.21014 | -0.037 | -4.412
-19.5 | -0.901 | 0.20765 | -0.038 | -4.338
-19 | -0.874 | 0.2017 | -0.038 | -4.332
-18.5 | -0.847 | 0.19667 | -0.038 | -4.305
-18 | -0.819 | 0.19219 | -0.039 | -4.264
-17.5 | -0.792 | 0.18301 | -0.039 | -4.327
-17 | -0.766 | 0.17792 | -0.04 | -4.303
-16.5 | -0.734 | 0.16828 | -0.037 | -4.362
-16 | -0.706 | 0.16274 | -0.036 | -4.337
-15.5 | -0.678 | 0.16157 | -0.036 | -4.196
-15 | -0.65 | 0.15709 | -0.035 | -4.139
-14.5 | -0.623 | 0.14576 | -0.036 | -4.273
-14 | -0.595 | 0.13924 | -0.036 | -4.275
-13.5 | -0.568 | 0.13333 | -0.036 | -4.257
-13 | -0.54 | 0.1328 | -0.036 | -4.068
-12.5 | -0.513 | 0.12831 | -0.038 | -4
-12 | -0.484 | 0.11796 | -0.034 | -4.099
-11.5 | -0.456 | 0.11747 | -0.033 | -3.878
-11 | -0.428 | 0.1112 | -0.033 | -3.847
-10.5 | -0.4 | 0.11057 | -0.033 | -3.619
-10 | -0.372 | 0.10762 | -0.034 | -3.46
-9.5 | -0.345 | 0.09775 | -0.034 | -3.524
-9 | -0.316 | 0.08785 | -0.031 | -3.6
-8.5 | -0.288 | 0.08575 | -0.032 | -3.363
-8 | -0.349 | 0.06032 | -0.032 | -5.779
-7.5 | -0.382 | 0.05326 | -0.035 | -7.17
-7 | -0.371 | 0.04263 | -0.053 | -8.705
-6.5 | -0.404 | 0.01359 | -0.081 | -29.729
-6 | -0.349 | 0.01244 | -0.082 | -28.081
-5.5 | -0.24 | 0.03533 | -0.056 | -6.787
-5 | -0.225 | 0.01139 | -0.083 | -19.742
-4.5 | -0.158 | 0.01103 | -0.084 | -14.362
-4 | -0.09 | 0.01083 | -0.084 | -8.33
-3.5 | -0.021 | 0.01064 | -0.085 | -1.971
-3 | 0.049 | 0.00986 | -0.086 | 4.955
-2.5 | 0.119 | 0.00957 | -0.087 | 12.428
-2 | 0.189 | 0.00935 | -0.087 | 20.241
-1.5 | 0.26 | 0.00899 | -0.088 | 28.889
-1 | 0.33 | 0.00832 | -0.089 | 39.643
-0.5 | 0.4 | 0.00827 | -0.089 | 48.361
0 | 0.47 | 0.00823 | -0.09 | 57.14
0.5 | 0.54 | 0.0084 | -0.091 | 64.332
1 | 0.61 | 0.00878 | -0.092 | 69.438
1.5 | 0.68 | 0.00932 | -0.092 | 72.917
2 | 0.749 | 0.0098 | -0.093 | 76.433
2.5 | 0.818 | 0.01016 | -0.094 | 80.488
3 | 0.887 | 0.01069 | -0.094 | 82.969
3.5 | 0.955 | 0.01138 | -0.095 | 83.948
4 | 1.023 | 0.01229 | -0.096 | 83.237
4.5 | 1.091 | 0.01318 | -0.096 | 82.762
5 | 1.157 | 0.01421 | -0.097 | 81.432
5.5 | 1.223 | 0.01511 | -0.098 | 80.92
6 | 1.288 | 0.01618 | -0.099 | 79.624
6.5 | 1.333 | 0.01172 | -0.098 | 113.744
7 | 1.384 | 0.01261 | -0.098 | 109.744
7.5 | 1.424 | 0.01885 | -0.098 | 75.555
8 | 1.433 | 0.02549 | -0.098 | 56.231
8.5 | 1.424 | 0.02817 | -0.098 | 50.56
9 | 1.353 | 0.03191 | -0.098 | 42.393
9.5 | 0.714 | 0.06605 | -0.035 | 10.803
10 | 0.74 | 0.08234 | -0.034 | 8.993
10.5 | 0.869 | 0.05212 | -0.092 | 16.672
11 | 0.796 | 0.10128 | -0.041 | 7.855
11.5 | 0.823 | 0.10503 | -0.042 | 7.831
12 | 0.851 | 0.11697 | -0.047 | 7.276
12.5 | 0.879 | 0.12585 | -0.049 | 6.981
13 | 0.911 | 0.13662 | -0.058 | 6.67

## 40. Re 750k Mach 0.50 (2)
BIGFOIL.COM POLAR EXPORT
CB3013
CB3013 |  |  |  | Cl Max: | 1.3572 | at alpha= | 10.5 | deg
XFOIL ncrit=9 |  |  |  | L/D Max: | 98.3977 | at alpha= | 3.5 | deg
Re: | 750000 |  |  | Cd Min: | 0.25232 | at alpha= | -20 | deg
Mach: | 0.5 |  |  | Cl=0 at alpha= | -3.4002 | deg
|  |  |  | @ Cl=0.1, Cd= | 0.0082617
|  |  |  | @ Cl=0.4, Cd= | 0.0068
|  |  |  | @ Cl=0.6, Cd= | 0.0071378
alpha (deg) | Cl | Cd | Cm | Cl/Cd
-20 | -0.6045 | 0.25232 | 0.0129 | -2.3958
-19.5 | -0.5825 | 0.24504 | 0.0085 | -2.3772
-19 | -0.5607 | 0.23745 | 0.0041 | -2.3613
-18.5 | -0.5399 | 0.22868 | -0.0008 | -2.3609
-18 | -0.5212 | 0.21993 | -0.0061 | -2.3698
-17.5 | -0.5005 | 0.21208 | -0.0095 | -2.36
-17 | -0.4788 | 0.20557 | -0.0128 | -2.3291
-16.5 | -0.4599 | 0.19723 | -0.0174 | -2.3318
-16 | -0.4447 | 0.18843 | -0.0224 | -2.36
-15.5 | -0.4264 | 0.18037 | -0.0253 | -2.364
-15 | -0.406 | 0.17407 | -0.0277 | -2.3324
-14.5 | -0.3946 | 0.16517 | -0.033 | -2.3891
-14 | -0.3815 | 0.15671 | -0.036 | -2.4344
-13.5 | -0.3601 | 0.15134 | -0.0372 | -2.3794
-13 | -0.353 | 0.14262 | -0.042 | -2.4751
-12.5 | -0.3456 | 0.13404 | -0.0454 | -2.5783
-12 | -0.3348 | 0.12717 | -0.0462 | -2.6327
-11.5 | -0.3281 | 0.12002 | -0.0474 | -2.7337
-11 | -0.3236 | 0.11206 | -0.0502 | -2.8877
-10.5 | -0.3099 | 0.10139 | -0.0579 | -3.0565
-10 | -0.3009 | 0.09017 | -0.0667 | -3.337
-9.5 | -0.2953 | 0.07767 | -0.0782 | -3.802
-9 | -0.3057 | 0.06091 | -0.0963 | -5.0189
-8.5 | -0.3335 | 0.03572 | -0.1322 | -9.3365
-8 | -0.3613 | 0.02691 | -0.1387 | -13.4262
-7.5 | -0.3861 | 0.02262 | -0.1298 | -17.069
-7 | -0.3773 | 0.0187 | -0.1226 | -20.1765
-6.5 | -0.3454 | 0.0158 | -0.1168 | -21.8608
-6 | -0.2973 | 0.01394 | -0.1123 | -21.3271
-5.5 | -0.2449 | 0.01252 | -0.1081 | -19.5607
-5 | -0.1914 | 0.01124 | -0.1043 | -17.0285
-4.5 | -0.133 | 0.01035 | -0.1014 | -12.8502
-4 | -0.0725 | 0.00967 | -0.0989 | -7.4974
-3.5 | -0.0122 | 0.00905 | -0.0968 | -1.3481
-3 | 0.0489 | 0.00858 | -0.0949 | 5.6993
-2.5 | 0.1099 | 0.0082 | -0.0931 | 13.4024
-2 | 0.1702 | 0.00785 | -0.0914 | 21.6815
-1.5 | 0.2298 | 0.00756 | -0.0895 | 30.3968
-1 | 0.2877 | 0.00724 | -0.0875 | 39.7376
-0.5 | 0.3437 | 0.00698 | -0.0851 | 49.2407
0 | 0.3978 | 0.0068 | -0.0822 | 58.5
1 | 0.5032 | 0.0068 | -0.0754 | 74
1.5 | 0.5551 | 0.00694 | -0.0718 | 79.9856
2 | 0.6073 | 0.00717 | -0.0682 | 84.7001
2.5 | 0.6857 | 0.00758 | -0.0704 | 90.4617
3 | 0.7865 | 0.00818 | -0.0773 | 96.1491
3.5 | 0.8659 | 0.0088 | -0.0798 | 98.3977
4 | 0.9025 | 0.00926 | -0.0735 | 97.4622
4.5 | 0.9385 | 0.00979 | -0.067 | 95.8631
5 | 0.9736 | 0.01039 | -0.0602 | 93.7055
6 | 1.053 | 0.01192 | -0.049 | 88.3389
6.5 | 1.0931 | 0.01291 | -0.0438 | 84.6708
7 | 1.1351 | 0.01398 | -0.0391 | 81.1946
7.5 | 1.1761 | 0.01524 | -0.0343 | 77.1719
8 | 1.2148 | 0.01674 | -0.0296 | 72.5687
8.5 | 1.2524 | 0.01847 | -0.025 | 67.8073
9 | 1.2887 | 0.02044 | -0.0205 | 63.0479
9.5 | 1.3185 | 0.02296 | -0.016 | 57.426
10 | 1.3425 | 0.02606 | -0.0117 | 51.5157
10.5 | 1.3572 | 0.03004 | -0.0077 | 45.1798
11.5 | 1.3311 | 0.04354 | -0.0024 | 30.5719
12 | 1.317 | 0.05142 | -0.0018 | 25.6126
12.5 | 1.2949 | 0.06062 | -0.0027 | 21.3609
13 | 1.2668 | 0.07091 | -0.0049 | 17.8649
13.5 | 1.2312 | 0.08244 | -0.0084 | 14.9345
14 | 1.1967 | 0.09433 | -0.0127 | 12.6863
14.5 | 1.1648 | 0.1064 | -0.0176 | 10.9474
15 | 1.1394 | 0.11823 | -0.0229 | 9.6371
15.5 | 1.1187 | 0.12997 | -0.0285 | 8.6074

## 41. Re 1M Mach 0.00 (1)
BIGFOIL.COM POLAR EXPORT
CB3013
CB3013 |  |  |  | Cl Max: | 1.499 | at alpha= | 12 | deg
JavaFoil+Calcfoil stall+Eppler ext transition |  |  |  | L/D Max: | 124.381 | at alpha= | 9.5 | deg
Re: | 1000000 |  |  | Cd Min: | 0.00692 | at alpha= | -0.5 | deg
Mach: | 0 |  |  | Cl=0 at alpha= | -3.35 | deg
|  |  |  | @ Cl=0.1, Cd= | 0.0081323
|  |  |  | @ Cl=0.4, Cd= | 0.0069287
|  |  |  | @ Cl=0.6, Cd= | 0.0075711
alpha (deg) | Cl | Cd | Cm | Cl/Cd
-20 | -0.596 | 0.19518 | -0.025 | -3.054
-19.5 | -0.615 | 0.18736 | -0.025 | -3.285
-19 | -0.635 | 0.17618 | -0.026 | -3.602
-18.5 | -0.653 | 0.16812 | -0.026 | -3.885
-18 | -0.671 | 0.15828 | -0.026 | -4.237
-17.5 | -0.687 | 0.14892 | -0.027 | -4.615
-17 | -0.702 | 0.13914 | -0.027 | -5.048
-16.5 | -0.715 | 0.13468 | -0.027 | -5.308
-16 | -0.725 | 0.12764 | -0.027 | -5.682
-15.5 | -0.734 | 0.11881 | -0.028 | -6.179
-15 | -0.74 | 0.1115 | -0.028 | -6.633
-14.5 | -0.739 | 0.1064 | -0.029 | -6.949
-14 | -0.734 | 0.09948 | -0.029 | -7.378
-13.5 | -0.726 | 0.09356 | -0.03 | -7.756
-13 | -0.717 | 0.08736 | -0.033 | -8.205
-12.5 | -0.702 | 0.08158 | -0.034 | -8.606
-12 | -0.685 | 0.07638 | -0.035 | -8.972
-11.5 | -0.669 | 0.06919 | -0.039 | -9.664
-11 | -0.657 | 0.0573 | -0.045 | -11.459
-10.5 | -0.652 | 0.04111 | -0.052 | -15.851
-10 | -0.677 | 0.01808 | -0.062 | -37.464
-9.5 | -0.661 | 0.01366 | -0.065 | -48.401
-9 | -0.63 | 0.01243 | -0.067 | -50.684
-8.5 | -0.582 | 0.01172 | -0.068 | -49.701
-8 | -0.532 | 0.01127 | -0.068 | -47.211
-7.5 | -0.48 | 0.01098 | -0.069 | -43.734
-7 | -0.426 | 0.01065 | -0.069 | -40.03
-6.5 | -0.371 | 0.01031 | -0.07 | -35.992
-6 | -0.314 | 0.00998 | -0.071 | -31.5
-5.5 | -0.257 | 0.00977 | -0.071 | -26.251
-5 | -0.198 | 0.00951 | -0.072 | -20.81
-4.5 | -0.139 | 0.00938 | -0.073 | -14.773
-4 | -0.079 | 0.00926 | -0.073 | -8.488
-3.5 | -0.018 | 0.00862 | -0.074 | -2.115
-3 | 0.042 | 0.00837 | -0.074 | 5.067
-2.5 | 0.103 | 0.00812 | -0.075 | 12.714
-2 | 0.164 | 0.00771 | -0.076 | 21.29
-1.5 | 0.225 | 0.00716 | -0.076 | 31.422
-1 | 0.286 | 0.00698 | -0.077 | 40.937
-0.5 | 0.346 | 0.00692 | -0.077 | 50.037
0 | 0.408 | 0.00693 | -0.078 | 58.823
0.5 | 0.468 | 0.00703 | -0.079 | 66.657
1 | 0.529 | 0.00716 | -0.079 | 73.869
1.5 | 0.589 | 0.00749 | -0.08 | 78.639
2 | 0.65 | 0.00794 | -0.081 | 81.865
2.5 | 0.71 | 0.00821 | -0.081 | 86.455
3 | 0.77 | 0.00847 | -0.082 | 90.925
3.5 | 0.83 | 0.00884 | -0.082 | 93.859
4 | 0.889 | 0.00926 | -0.083 | 96.042
4.5 | 0.949 | 0.00976 | -0.084 | 97.192
5 | 1.008 | 0.01036 | -0.084 | 97.221
5.5 | 1.066 | 0.01082 | -0.085 | 98.569
6 | 1.124 | 0.01144 | -0.085 | 98.248
6.5 | 1.182 | 0.01204 | -0.086 | 98.121
7 | 1.237 | 0.01276 | -0.087 | 96.948
7.5 | 1.29 | 0.01351 | -0.087 | 95.501
8 | 1.338 | 0.01421 | -0.088 | 94.159
8.5 | 1.382 | 0.01504 | -0.088 | 91.887
9 | 1.4 | 0.01362 | -0.087 | 102.808
9.5 | 1.43 | 0.01149 | -0.088 | 124.381
10 | 1.456 | 0.02061 | -0.088 | 70.633
10.5 | 1.476 | 0.02187 | -0.088 | 67.512
11 | 1.49 | 0.02343 | -0.088 | 63.591
11.5 | 1.498 | 0.02498 | -0.089 | 59.98
12 | 1.499 | 0.02662 | -0.089 | 56.323
12.5 | 1.494 | 0.02862 | -0.089 | 52.214
13 | 1.48 | 0.0313 | -0.089 | 47.289
13.5 | 1.459 | 0.03453 | -0.089 | 42.255
14 | 1.433 | 0.0379 | -0.088 | 37.809
14.5 | 1.404 | 0.04102 | -0.088 | 34.218
15 | 1.366 | 0.04562 | -0.088 | 29.947
15.5 | 1.323 | 0.05168 | -0.087 | 25.601
16 | 1.275 | 0.05933 | -0.085 | 21.486
16.5 | 1.227 | 0.06678 | -0.084 | 18.381
17 | 1.175 | 0.07712 | -0.083 | 15.24

## 42. Re 1M Mach 0.00 (2)
BIGFOIL.COM POLAR EXPORT
CB3013
CB3013 |  |  |  | Cl Max: | 1.4536 | at alpha= | 15.5 | deg
XFOIL ncrit=9 |  |  |  | L/D Max: | 115.603 | at alpha= | 4.5 | deg
Re: | 1000000 |  |  | Cd Min: | 0.19724 | at alpha= | -18 | deg
Mach: | 0 |  |  | Cl=0 at alpha= | -3.4229 | deg
|  |  |  | @ Cl=0.1, Cd= | 0.0068203
|  |  |  | @ Cl=0.4, Cd= | 0.0055215
|  |  |  | @ Cl=0.6, Cd= | 0.0059874
alpha (deg) | Cl | Cd | Cm | Cl/Cd
-18 | -0.5124 | 0.19724 | -0.0048 | -2.5979
-17.5 | -0.4937 | 0.19289 | -0.0074 | -2.5595
-15.5 | -0.8748 | 0.06706 | -0.0667 | -13.045
-15 | -0.9263 | 0.05077 | -0.0782 | -18.245
-14.5 | -0.9513 | 0.03962 | -0.0868 | -24.0106
-14 | -0.9593 | 0.03334 | -0.0901 | -28.7732
-13.5 | -0.9635 | 0.0297 | -0.0884 | -32.4411
-13 | -0.9643 | 0.02758 | -0.0837 | -34.9637
-12.5 | -0.9157 | 0.02554 | -0.0861 | -35.8536
-12 | -0.8636 | 0.02344 | -0.0887 | -36.843
-11.5 | -0.7988 | 0.02185 | -0.0929 | -36.5584
-11 | -0.7439 | 0.01829 | -0.0967 | -40.6725
-10.5 | -0.6879 | 0.01697 | -0.0984 | -40.5362
-10 | -0.6414 | 0.01591 | -0.0975 | -40.3143
-9.5 | -0.5976 | 0.01491 | -0.0958 | -40.0805
-9 | -0.5515 | 0.01415 | -0.0943 | -38.9753
-8.5 | -0.5125 | 0.01279 | -0.0917 | -40.0704
-8 | -0.4655 | 0.01202 | -0.0902 | -38.7271
-7.5 | -0.4165 | 0.01139 | -0.089 | -36.5672
-7 | -0.3668 | 0.01085 | -0.0879 | -33.8065
-6.5 | -0.3179 | 0.01011 | -0.0866 | -31.4441
-6 | -0.2669 | 0.00962 | -0.0856 | -27.7443
-5.5 | -0.2155 | 0.00916 | -0.0846 | -23.5262
-5 | -0.1644 | 0.00865 | -0.0836 | -19.0058
-4.5 | -0.1128 | 0.00819 | -0.0828 | -13.7729
-4 | -0.0606 | 0.0078 | -0.082 | -7.7692
-3.5 | -0.0081 | 0.00746 | -0.0813 | -1.0858
-3 | 0.0444 | 0.00715 | -0.0806 | 6.2098
-2.5 | 0.0966 | 0.00684 | -0.0798 | 14.1228
-2 | 0.1484 | 0.00654 | -0.0789 | 22.6911
-1.5 | 0.1997 | 0.00625 | -0.078 | 31.952
-1 | 0.2498 | 0.00596 | -0.0768 | 41.9128
-0.5 | 0.2996 | 0.00573 | -0.0754 | 52.2862
0 | 0.3486 | 0.00559 | -0.0738 | 62.3614
0.5 | 0.3976 | 0.00552 | -0.0721 | 72.029
1 | 0.4464 | 0.00555 | -0.0704 | 80.4324
1.5 | 0.4949 | 0.00564 | -0.0686 | 87.7482
2 | 0.5436 | 0.00578 | -0.0668 | 94.0484
2.5 | 0.6007 | 0.00599 | -0.067 | 100.2838
3 | 0.6778 | 0.00635 | -0.0719 | 106.7402
3.5 | 0.7532 | 0.00675 | -0.0764 | 111.5852
4 | 0.8262 | 0.0072 | -0.0805 | 114.75
4.5 | 0.8728 | 0.00755 | -0.0789 | 115.6026
5 | 0.9138 | 0.00793 | -0.076 | 115.2333
5.5 | 0.9557 | 0.00836 | -0.0733 | 114.3182
6.5 | 1.0397 | 0.00929 | -0.0682 | 111.916
7 | 1.0809 | 0.00979 | -0.0655 | 110.4086
7.5 | 1.1218 | 0.01032 | -0.0628 | 108.7016
8 | 1.1607 | 0.0109 | -0.0599 | 106.4862
8.5 | 1.1944 | 0.01158 | -0.056 | 103.1434
9 | 1.2258 | 0.01232 | -0.0518 | 99.4968
9.5 | 1.2572 | 0.01316 | -0.0478 | 95.5319
10 | 1.2877 | 0.01415 | -0.044 | 91.0035
10.5 | 1.3179 | 0.01522 | -0.0405 | 86.59
11 | 1.3454 | 0.01654 | -0.0369 | 81.3422
11.5 | 1.3677 | 0.01826 | -0.033 | 74.9014
12 | 1.3831 | 0.02054 | -0.0288 | 67.3369
12.5 | 1.3902 | 0.02356 | -0.0242 | 59.0068
13 | 1.4078 | 0.02604 | -0.0212 | 54.063
13.5 | 1.4203 | 0.02907 | -0.0183 | 48.8579
14 | 1.4352 | 0.03206 | -0.0161 | 44.7661
14.5 | 1.4476 | 0.03543 | -0.0142 | 40.858
15 | 1.4528 | 0.03972 | -0.0126 | 36.576
15.5 | 1.4536 | 0.04481 | -0.0116 | 32.4392
16 | 1.4393 | 0.05206 | -0.0114 | 27.6469
16.5 | 1.4279 | 0.05952 | -0.0122 | 23.9903
17 | 1.4161 | 0.06741 | -0.0137 | 21.0073
17.5 | 1.3978 | 0.07664 | -0.0159 | 18.2385
18 | 1.3736 | 0.08703 | -0.019 | 15.7831
18.5 | 1.3441 | 0.09856 | -0.0228 | 13.6374
19 | 1.3158 | 0.11018 | -0.027 | 11.9423
19.5 | 1.2864 | 0.1223 | -0.0318 | 10.5184
20 | 1.262 | 0.1339 | -0.0369 | 9.4249

## 43. Re 1M Mach 0.10 (1)
BIGFOIL.COM POLAR EXPORT
CB3013
CB3013 |  |  |  | Cl Max: | 1.494 | at alpha= | 11.5 | deg
JavaFoil+Calcfoil stall+Eppler ext transition |  |  |  | L/D Max: | 101.906 | at alpha= | 9 | deg
Re: | 1000000 |  |  | Cd Min: | 0.00695 | at alpha= | -0.5 | deg
Mach: | 0.1 |  |  | Cl=0 at alpha= | -3.3525 | deg
|  |  |  | @ Cl=0.1, Cd= | 0.0081477
|  |  |  | @ Cl=0.4, Cd= | 0.0069668
|  |  |  | @ Cl=0.6, Cd= | 0.0076003
alpha (deg) | Cl | Cd | Cm | Cl/Cd
-19.5 | -0.566 | 0.19506 | -0.025 | -2.903
-19 | -0.588 | 0.18013 | -0.025 | -3.265
-18.5 | -0.61 | 0.17393 | -0.026 | -3.508
-18 | -0.631 | 0.1648 | -0.026 | -3.831
-17.5 | -0.651 | 0.15534 | -0.026 | -4.191
-17 | -0.669 | 0.14433 | -0.027 | -4.638
-16.5 | -0.686 | 0.1385 | -0.027 | -4.954
-16 | -0.7 | 0.12893 | -0.027 | -5.432
-15.5 | -0.712 | 0.12231 | -0.027 | -5.822
-15 | -0.721 | 0.11455 | -0.027 | -6.293
-14.5 | -0.723 | 0.10843 | -0.028 | -6.673
-14 | -0.721 | 0.10189 | -0.029 | -7.074
-13.5 | -0.715 | 0.09482 | -0.03 | -7.539
-13 | -0.706 | 0.08978 | -0.03 | -7.86
-12.5 | -0.694 | 0.08314 | -0.032 | -8.35
-12 | -0.68 | 0.07791 | -0.034 | -8.724
-11.5 | -0.666 | 0.06933 | -0.039 | -9.609
-11 | -0.649 | 0.06141 | -0.043 | -10.56
-10.5 | -0.638 | 0.04813 | -0.049 | -13.253
-10 | -0.664 | 0.02146 | -0.061 | -30.948
-9.5 | -0.658 | 0.01417 | -0.065 | -46.45
-9 | -0.631 | 0.01258 | -0.067 | -50.188
-8.5 | -0.584 | 0.01183 | -0.068 | -49.335
-8 | -0.534 | 0.01132 | -0.069 | -47.161
-7.5 | -0.482 | 0.01102 | -0.069 | -43.73
-7 | -0.428 | 0.01068 | -0.07 | -40.058
-6.5 | -0.372 | 0.01033 | -0.07 | -36.053
-6 | -0.316 | 0.01003 | -0.071 | -31.463
-5.5 | -0.258 | 0.00979 | -0.072 | -26.323
-5 | -0.199 | 0.00955 | -0.072 | -20.809
-4.5 | -0.139 | 0.00942 | -0.073 | -14.774
-4 | -0.079 | 0.00926 | -0.074 | -8.53
-3.5 | -0.018 | 0.00861 | -0.074 | -2.128
-3 | 0.043 | 0.0084 | -0.075 | 5.074
-2.5 | 0.104 | 0.00813 | -0.075 | 12.749
-2 | 0.165 | 0.00773 | -0.076 | 21.337
-1.5 | 0.226 | 0.00721 | -0.077 | 31.385
-1 | 0.287 | 0.00701 | -0.077 | 40.958
-0.5 | 0.348 | 0.00695 | -0.078 | 50.119
0 | 0.41 | 0.00697 | -0.078 | 58.812
0.5 | 0.471 | 0.00707 | -0.079 | 66.587
1 | 0.532 | 0.0072 | -0.08 | 73.783
1.5 | 0.592 | 0.00754 | -0.08 | 78.561
2 | 0.653 | 0.008 | -0.081 | 81.651
2.5 | 0.713 | 0.00826 | -0.082 | 86.336
3 | 0.774 | 0.00851 | -0.082 | 90.901
3.5 | 0.834 | 0.0089 | -0.083 | 93.735
4 | 0.894 | 0.00934 | -0.083 | 95.683
4.5 | 0.953 | 0.00985 | -0.084 | 96.765
5 | 1.013 | 0.01043 | -0.085 | 97.123
5.5 | 1.071 | 0.01087 | -0.085 | 98.583
6 | 1.13 | 0.01157 | -0.086 | 97.631
6.5 | 1.187 | 0.01216 | -0.086 | 97.637
7 | 1.243 | 0.01287 | -0.087 | 96.611
7.5 | 1.296 | 0.01366 | -0.088 | 94.841
8 | 1.344 | 0.01438 | -0.088 | 93.419
8.5 | 1.388 | 0.01528 | -0.089 | 90.85
9 | 1.403 | 0.01377 | -0.088 | 101.906
9.5 | 1.433 | 0.01973 | -0.088 | 72.603
10 | 1.458 | 0.02091 | -0.088 | 69.721
10.5 | 1.477 | 0.0222 | -0.089 | 66.534
11 | 1.488 | 0.02384 | -0.089 | 62.44
11.5 | 1.494 | 0.02543 | -0.089 | 58.732
12 | 1.492 | 0.02719 | -0.089 | 54.866
12.5 | 1.483 | 0.02932 | -0.089 | 50.592
13 | 1.464 | 0.03254 | -0.089 | 44.971
13.5 | 1.439 | 0.03565 | -0.089 | 40.371
14 | 1.407 | 0.03946 | -0.088 | 35.669
14.5 | 1.367 | 0.04447 | -0.088 | 30.746
15 | 1.329 | 0.04813 | -0.087 | 27.605
15.5 | 1.279 | 0.05492 | -0.086 | 23.289
16 | 1.223 | 0.06436 | -0.085 | 19.003
16.5 | 1.171 | 0.07277 | -0.083 | 16.087

## 44. Re 1M Mach 0.10 (2)
BIGFOIL.COM POLAR EXPORT
CB3013
CB3013 |  |  |  | Cl Max: | 1.4451 | at alpha= | 15 | deg
XFOIL ncrit=9 |  |  |  | L/D Max: | 115.289 | at alpha= | 4.5 | deg
Re: | 1000000 |  |  | Cd Min: | 0.19786 | at alpha= | -18 | deg
Mach: | 0.1 |  |  | Cl=0 at alpha= | -3.4215 | deg
|  |  |  | @ Cl=0.1, Cd= | 0.0068533
|  |  |  | @ Cl=0.4, Cd= | 0.0055501
|  |  |  | @ Cl=0.6, Cd= | 0.0060093
alpha (deg) | Cl | Cd | Cm | Cl/Cd
-18 | -0.5124 | 0.19786 | -0.0049 | -2.5897
-17.5 | -0.4934 | 0.19353 | -0.0074 | -2.5495
-17 | -0.4779 | 0.18741 | -0.0106 | -2.55
-15 | -0.8459 | 0.06615 | -0.0676 | -12.7876
-14.5 | -0.8981 | 0.04957 | -0.0796 | -18.1178
-14 | -0.9192 | 0.03904 | -0.088 | -23.5451
-13.5 | -0.9286 | 0.03295 | -0.0907 | -28.1821
-13 | -0.9407 | 0.02962 | -0.0871 | -31.7589
-12.5 | -0.9106 | 0.02734 | -0.0875 | -33.3065
-12 | -0.8632 | 0.0247 | -0.0901 | -34.9474
-11.5 | -0.8009 | 0.02268 | -0.0942 | -35.3131
-11 | -0.7455 | 0.01902 | -0.0983 | -39.1956
-10.5 | -0.689 | 0.01747 | -0.1001 | -39.439
-10 | -0.6426 | 0.01631 | -0.0992 | -39.3991
-9.5 | -0.5994 | 0.01522 | -0.0973 | -39.3824
-8.5 | -0.5141 | 0.01303 | -0.093 | -39.4551
-8 | -0.4679 | 0.01217 | -0.0913 | -38.447
-7.5 | -0.4188 | 0.01151 | -0.0899 | -36.3858
-7 | -0.3686 | 0.01098 | -0.0887 | -33.5701
-6.5 | -0.32 | 0.01017 | -0.0873 | -31.4651
-6 | -0.2679 | 0.00975 | -0.0864 | -27.4769
-5.5 | -0.217 | 0.00919 | -0.0852 | -23.6126
-5 | -0.1653 | 0.0087 | -0.0842 | -19
-4.5 | -0.1134 | 0.00823 | -0.0833 | -13.7789
-4 | -0.061 | 0.00784 | -0.0825 | -7.7806
-3.5 | -0.0083 | 0.00748 | -0.0818 | -1.1096
-3 | 0.0446 | 0.00717 | -0.081 | 6.2204
-2.5 | 0.0972 | 0.00687 | -0.0802 | 14.1485
-2 | 0.1491 | 0.00656 | -0.0793 | 22.7287
-1.5 | 0.2008 | 0.00628 | -0.0783 | 31.9745
-1 | 0.251 | 0.00599 | -0.0771 | 41.9032
-0.5 | 0.3012 | 0.00575 | -0.0757 | 52.3826
0.5 | 0.3997 | 0.00555 | -0.0724 | 72.018
1 | 0.4486 | 0.00557 | -0.0706 | 80.5386
1.5 | 0.4973 | 0.00567 | -0.0688 | 87.7072
2 | 0.5462 | 0.00581 | -0.067 | 94.0103
2.5 | 0.6029 | 0.00602 | -0.067 | 100.1495
3 | 0.6805 | 0.00639 | -0.0719 | 106.4945
3.5 | 0.7567 | 0.00679 | -0.0765 | 111.4433
4 | 0.8301 | 0.00726 | -0.0806 | 114.3388
4.5 | 0.8762 | 0.0076 | -0.0788 | 115.2895
5 | 0.9175 | 0.00799 | -0.0758 | 114.831
5.5 | 0.9597 | 0.00841 | -0.0731 | 114.1141
6 | 1.0017 | 0.00888 | -0.0704 | 112.8041
6.5 | 1.0434 | 0.00937 | -0.0677 | 111.3554
7 | 1.0851 | 0.00987 | -0.065 | 109.9392
7.5 | 1.1254 | 0.01042 | -0.0622 | 108.0038
8 | 1.1645 | 0.011 | -0.0591 | 105.8636
8.5 | 1.1967 | 0.01168 | -0.0548 | 102.4572
9 | 1.2283 | 0.01246 | -0.0506 | 98.5795
9.5 | 1.2602 | 0.01333 | -0.0467 | 94.5386
10 | 1.2913 | 0.01433 | -0.0429 | 90.1117
10.5 | 1.3203 | 0.01552 | -0.0392 | 85.0709
11 | 1.348 | 0.01688 | -0.0356 | 79.8578
11.5 | 1.3682 | 0.01879 | -0.0314 | 72.8153
12 | 1.3806 | 0.02134 | -0.027 | 64.6954
12.5 | 1.3892 | 0.02437 | -0.0227 | 57.0045
13 | 1.4071 | 0.02692 | -0.0198 | 52.2697
13.5 | 1.419 | 0.0301 | -0.0169 | 47.1429
14 | 1.4321 | 0.03337 | -0.0147 | 42.9158
14.5 | 1.4426 | 0.03704 | -0.0129 | 38.9471
15 | 1.4451 | 0.04181 | -0.0115 | 34.5635
15.5 | 1.4427 | 0.04749 | -0.0108 | 30.379
16 | 1.4236 | 0.05559 | -0.0112 | 25.6089
16.5 | 1.4117 | 0.0634 | -0.0124 | 22.2666
17 | 1.3964 | 0.07202 | -0.0143 | 19.3891
17.5 | 1.3745 | 0.08196 | -0.017 | 16.7704
18 | 1.3479 | 0.09293 | -0.0205 | 14.5045
18.5 | 1.3173 | 0.10479 | -0.0246 | 12.5709
19 | 1.2892 | 0.1166 | -0.0291 | 11.0566
19.5 | 1.262 | 0.12849 | -0.034 | 9.8218
20 | 1.2406 | 0.13983 | -0.0393 | 8.8722

## 45. Re 1M Mach 0.25 (1)
BIGFOIL.COM POLAR EXPORT
CB3013
CB3013 |  |  |  | Cl Max: | 1.469 | at alpha= | 10.5 | deg
JavaFoil+Calcfoil stall+Eppler ext transition |  |  |  | L/D Max: | 96.804 | at alpha= | 5.5 | deg
Re: | 1000000 |  |  | Cd Min: | 0.00713 | at alpha= | 0 | deg
Mach: | 0.25 |  |  | Cl=0 at alpha= | -3.3492 | deg
|  |  |  | @ Cl=0.1, Cd= | 0.0083433
|  |  |  | @ Cl=0.4, Cd= | 0.0071333
|  |  |  | @ Cl=0.6, Cd= | 0.00774
alpha (deg) | Cl | Cd | Cm | Cl/Cd
-17.5 | -0.307 | 0.21143 | -0.025 | -1.452
-17 | -0.367 | 0.18916 | -0.024 | -1.938
-16.5 | -0.421 | 0.17316 | -0.025 | -2.431
-16 | -0.471 | 0.16012 | -0.025 | -2.94
-15.5 | -0.516 | 0.14354 | -0.026 | -3.594
-15 | -0.556 | 0.13375 | -0.026 | -4.157
-14.5 | -0.585 | 0.12325 | -0.027 | -4.748
-14 | -0.606 | 0.11026 | -0.026 | -5.492
-13.5 | -0.621 | 0.10453 | -0.027 | -5.94
-13 | -0.631 | 0.09574 | -0.028 | -6.589
-12.5 | -0.636 | 0.08975 | -0.03 | -7.083
-12 | -0.634 | 0.08364 | -0.03 | -7.576
-11.5 | -0.627 | 0.07785 | -0.032 | -8.05
-11 | -0.616 | 0.07129 | -0.035 | -8.644
-10.5 | -0.599 | 0.06648 | -0.037 | -9.004
-10 | -0.588 | 0.05485 | -0.046 | -10.717
-9.5 | -0.591 | 0.0346 | -0.056 | -17.068
-9 | -0.613 | 0.01487 | -0.067 | -41.225
-8.5 | -0.59 | 0.01262 | -0.07 | -46.712
-8 | -0.541 | 0.01187 | -0.071 | -45.617
-7.5 | -0.49 | 0.01147 | -0.071 | -42.726
-7 | -0.436 | 0.01105 | -0.072 | -39.473
-6.5 | -0.381 | 0.01065 | -0.072 | -35.722
-6 | -0.323 | 0.01028 | -0.073 | -31.421
-5.5 | -0.264 | 0.01002 | -0.074 | -26.352
-5 | -0.204 | 0.00976 | -0.074 | -20.886
-4.5 | -0.143 | 0.0096 | -0.075 | -14.885
-4 | -0.081 | 0.00945 | -0.076 | -8.578
-3.5 | -0.019 | 0.00877 | -0.076 | -2.146
-3 | 0.044 | 0.00853 | -0.077 | 5.13
-2.5 | 0.107 | 0.00832 | -0.077 | 12.803
-2 | 0.169 | 0.0079 | -0.078 | 21.444
-1.5 | 0.232 | 0.00757 | -0.079 | 30.674
-1 | 0.295 | 0.0072 | -0.079 | 40.975
-0.5 | 0.358 | 0.00714 | -0.08 | 50.106
0 | 0.421 | 0.00713 | -0.081 | 59.051
0.5 | 0.484 | 0.00723 | -0.081 | 66.847
1 | 0.546 | 0.00744 | -0.082 | 73.364
1.5 | 0.609 | 0.00779 | -0.083 | 78.064
2 | 0.671 | 0.00825 | -0.083 | 81.305
2.5 | 0.733 | 0.00852 | -0.084 | 86.056
3 | 0.795 | 0.00879 | -0.084 | 90.445
3.5 | 0.856 | 0.00922 | -0.085 | 92.852
4 | 0.918 | 0.0097 | -0.086 | 94.619
4.5 | 0.979 | 0.01027 | -0.086 | 95.362
5 | 1.04 | 0.01085 | -0.087 | 95.83
5.5 | 1.1 | 0.01136 | -0.088 | 96.804
6 | 1.16 | 0.01208 | -0.088 | 95.996
6.5 | 1.219 | 0.01276 | -0.089 | 95.475
7 | 1.275 | 0.01358 | -0.089 | 93.906
7.5 | 1.328 | 0.01444 | -0.09 | 91.978
8 | 1.375 | 0.01528 | -0.091 | 89.947
8.5 | 1.417 | 0.01634 | -0.091 | 86.689
9 | 1.422 | 0.01999 | -0.09 | 71.132
9.5 | 1.446 | 0.02129 | -0.09 | 67.916
10 | 1.462 | 0.0227 | -0.09 | 64.41
10.5 | 1.469 | 0.02446 | -0.091 | 60.049
11 | 1.465 | 0.02643 | -0.091 | 55.44
11.5 | 1.451 | 0.02857 | -0.091 | 50.804
12 | 1.424 | 0.03142 | -0.091 | 45.32
12.5 | 1.383 | 0.03513 | -0.09 | 39.367
13 | 1.331 | 0.0395 | -0.09 | 33.685
13.5 | 1.262 | 0.04592 | -0.088 | 27.472
14 | 1.167 | 0.05878 | -0.085 | 19.858
14.5 | 1.041 | 0.08832 | -0.074 | 11.783
15 | 0.941 | 0.11111 | -0.064 | 8.468
15.5 | 0.883 | 0.10482 | -0.072 | 8.425

## 46. Re 1M Mach 0.25 (2)
BIGFOIL.COM POLAR EXPORT
CB3013
CB3013 |  |  |  | Cl Max: | 1.4068 | at alpha= | 14 | deg
XFOIL ncrit=9 |  |  |  | L/D Max: | 113.566 | at alpha= | 4.5 | deg
Re: | 1000000 |  |  | Cd Min: | 0.18013 | at alpha= | -16.5 | deg
Mach: | 0.25 |  |  | Cl=0 at alpha= | -3.4164 | deg
|  |  |  | @ Cl=0.1, Cd= | 0.0070178
|  |  |  | @ Cl=0.4, Cd= | 0.0057046
|  |  |  | @ Cl=0.6, Cd= | 0.0061389
alpha (deg) | Cl | Cd | Cm | Cl/Cd
-16.5 | -0.4685 | 0.18013 | -0.016 | -2.6009
-16 | -0.4569 | 0.17199 | -0.0193 | -2.6565
-15.5 | -0.4427 | 0.16596 | -0.0216 | -2.6675
-15 | -0.4271 | 0.16015 | -0.0242 | -2.6669
-14.5 | -0.4193 | 0.15163 | -0.0276 | -2.7653
-14 | -0.417 | 0.14178 | -0.0314 | -2.9412
-13.5 | -0.4235 | 0.12977 | -0.0358 | -3.2635
-13 | -0.5582 | 0.09106 | -0.0526 | -6.13
-12.5 | -0.6932 | 0.06037 | -0.0716 | -11.4825
-12 | -0.7436 | 0.044 | -0.0845 | -16.9
-11.5 | -0.7643 | 0.03299 | -0.0961 | -23.1676
-11 | -0.7291 | 0.0271 | -0.1042 | -26.9041
-10.5 | -0.6842 | 0.02122 | -0.1102 | -32.2432
-10 | -0.6382 | 0.01921 | -0.1098 | -33.2223
-9.5 | -0.6019 | 0.01747 | -0.1066 | -34.4533
-9 | -0.5626 | 0.01593 | -0.1034 | -35.317
-8.5 | -0.5178 | 0.01491 | -0.1008 | -34.7284
-8 | -0.4791 | 0.01317 | -0.0974 | -36.3781
-7.5 | -0.4306 | 0.01225 | -0.0953 | -35.151
-7 | -0.3804 | 0.01148 | -0.0934 | -33.1359
-6.5 | -0.3302 | 0.01065 | -0.0916 | -31.0047
-6 | -0.2772 | 0.01006 | -0.0902 | -27.5547
-5.5 | -0.2248 | 0.00944 | -0.0887 | -23.8136
-5 | -0.1713 | 0.00894 | -0.0874 | -19.1611
-4.5 | -0.1175 | 0.00846 | -0.0863 | -13.8889
-4 | -0.0634 | 0.00803 | -0.0853 | -7.8954
-3.5 | -0.0091 | 0.00765 | -0.0843 | -1.1895
-3 | 0.0453 | 0.00732 | -0.0834 | 6.1885
-2.5 | 0.0996 | 0.00702 | -0.0825 | 14.188
-1.5 | 0.2066 | 0.00644 | -0.0804 | 32.0807
-1 | 0.2585 | 0.00614 | -0.0791 | 42.101
-0.5 | 0.3096 | 0.00592 | -0.0776 | 52.2973
0 | 0.3604 | 0.00576 | -0.0759 | 62.5694
0.5 | 0.4104 | 0.00569 | -0.0739 | 72.1265
1 | 0.4603 | 0.00572 | -0.0719 | 80.472
1.5 | 0.5098 | 0.00582 | -0.0698 | 87.5945
2 | 0.5594 | 0.00597 | -0.0677 | 93.7018
2.5 | 0.6147 | 0.0062 | -0.067 | 99.1452
3 | 0.6957 | 0.00659 | -0.072 | 105.569
4.5 | 0.8949 | 0.00788 | -0.0781 | 113.566
5 | 0.937 | 0.0083 | -0.0748 | 112.8916
5.5 | 0.9796 | 0.00876 | -0.0717 | 111.8265
6 | 1.0217 | 0.00926 | -0.0684 | 110.3348
6.5 | 1.0638 | 0.00977 | -0.0652 | 108.8843
7 | 1.1047 | 0.01032 | -0.0617 | 107.0446
7.5 | 1.1422 | 0.01089 | -0.0576 | 104.8852
8 | 1.1764 | 0.01157 | -0.053 | 101.6768
8.5 | 1.212 | 0.0123 | -0.0489 | 98.5366
9 | 1.2454 | 0.01324 | -0.0447 | 94.0634
9.5 | 1.2772 | 0.01436 | -0.0405 | 88.9415
10 | 1.3078 | 0.01565 | -0.0365 | 83.5655
10.5 | 1.3352 | 0.01722 | -0.0324 | 77.5377
11 | 1.3577 | 0.0192 | -0.0282 | 70.7135
11.5 | 1.3659 | 0.02226 | -0.0232 | 61.3612
12 | 1.3722 | 0.02573 | -0.0188 | 53.3307
12.5 | 1.3865 | 0.02891 | -0.0156 | 47.9592
13 | 1.3972 | 0.03258 | -0.0128 | 42.8852
13.5 | 1.404 | 0.03688 | -0.0106 | 38.0694
14 | 1.4068 | 0.04194 | -0.0091 | 33.5432
14.5 | 1.406 | 0.04776 | -0.0084 | 29.4389
15 | 1.3952 | 0.05513 | -0.0087 | 25.3075
15.5 | 1.3781 | 0.06377 | -0.0101 | 21.6105
16 | 1.349 | 0.07443 | -0.0128 | 18.1244
16.5 | 1.3185 | 0.08577 | -0.0162 | 15.3725
17 | 1.2847 | 0.09795 | -0.0203 | 13.1159
17.5 | 1.2535 | 0.11006 | -0.0247 | 11.3892
18 | 1.2273 | 0.12177 | -0.0294 | 10.0788
18.5 | 1.2046 | 0.13325 | -0.0345 | 9.0402
19 | 1.1887 | 0.14395 | -0.0396 | 8.2577

## 47. Re 1M Mach 0.50 (1)
BIGFOIL.COM POLAR EXPORT
CB3013
CB3013 |  |  |  | Cl Max: | 1.436 | at alpha= | 8 | deg
JavaFoil+Calcfoil stall+Eppler ext transition |  |  |  | L/D Max: | 122.875 | at alpha= | 6.5 | deg
Re: | 1000000 |  |  | Cd Min: | 0.00793 | at alpha= | 0 | deg
Mach: | 0.5 |  |  | Cl=0 at alpha= | -3.35 | deg
|  |  |  | @ Cl=0.1, Cd= | 0.0091087
|  |  |  | @ Cl=0.4, Cd= | 0.00801
|  |  |  | @ Cl=0.6, Cd= | 0.0085186
alpha (deg) | Cl | Cd | Cm | Cl/Cd
-20 | -0.928 | 0.20324 | -0.038 | -4.568
-19.5 | -0.902 | 0.19759 | -0.038 | -4.564
-19 | -0.875 | 0.19064 | -0.039 | -4.587
-18.5 | -0.848 | 0.18603 | -0.039 | -4.556
-18 | -0.82 | 0.17885 | -0.039 | -4.586
-17.5 | -0.793 | 0.17265 | -0.039 | -4.591
-17 | -0.767 | 0.16867 | -0.04 | -4.547
-16.5 | -0.735 | 0.15754 | -0.037 | -4.664
-16 | -0.706 | 0.1528 | -0.037 | -4.623
-15.5 | -0.678 | 0.15337 | -0.036 | -4.423
-15 | -0.65 | 0.14799 | -0.036 | -4.395
-14.5 | -0.623 | 0.13786 | -0.036 | -4.52
-14 | -0.596 | 0.13056 | -0.036 | -4.561
-13.5 | -0.568 | 0.12796 | -0.036 | -4.438
-13 | -0.54 | 0.125 | -0.037 | -4.323
-12.5 | -0.513 | 0.11891 | -0.038 | -4.318
-12 | -0.484 | 0.11235 | -0.034 | -4.305
-11.5 | -0.456 | 0.11048 | -0.033 | -4.124
-11 | -0.428 | 0.10558 | -0.033 | -4.053
-10.5 | -0.4 | 0.10196 | -0.033 | -3.925
-10 | -0.372 | 0.10236 | -0.034 | -3.638
-9.5 | -0.345 | 0.09652 | -0.034 | -3.57
-9 | -0.316 | 0.0852 | -0.032 | -3.713
-8.5 | -0.288 | 0.08321 | -0.032 | -3.467
-8 | -0.349 | 0.05841 | -0.032 | -5.968
-7.5 | -0.382 | 0.05196 | -0.038 | -7.36
-7 | -0.423 | 0.01669 | -0.075 | -25.355
-6.5 | -0.404 | 0.01269 | -0.081 | -31.827
-6 | -0.349 | 0.0118 | -0.082 | -29.624
-5.5 | -0.289 | 0.01176 | -0.082 | -24.58
-5 | -0.225 | 0.01077 | -0.083 | -20.894
-4.5 | -0.158 | 0.01048 | -0.084 | -15.107
-4 | -0.09 | 0.01029 | -0.084 | -8.762
-3.5 | -0.021 | 0.01007 | -0.085 | -2.082
-3 | 0.049 | 0.00932 | -0.086 | 5.241
-2.5 | 0.119 | 0.00903 | -0.087 | 13.175
-2 | 0.189 | 0.00885 | -0.087 | 21.395
-1.5 | 0.26 | 0.00855 | -0.088 | 30.369
-1 | 0.33 | 0.00816 | -0.089 | 40.418
-0.5 | 0.4 | 0.00801 | -0.089 | 49.917
0 | 0.47 | 0.00793 | -0.09 | 59.288
0.5 | 0.54 | 0.00815 | -0.091 | 66.297
1 | 0.61 | 0.00858 | -0.092 | 71.069
1.5 | 0.68 | 0.00901 | -0.092 | 75.392
2 | 0.749 | 0.00933 | -0.093 | 80.253
2.5 | 0.818 | 0.00971 | -0.094 | 84.263
3 | 0.887 | 0.01025 | -0.094 | 86.538
3.5 | 0.955 | 0.01085 | -0.095 | 88.027
4 | 1.023 | 0.01169 | -0.096 | 87.568
4.5 | 1.091 | 0.01235 | -0.096 | 88.3
5 | 1.157 | 0.01324 | -0.097 | 87.418
5.5 | 1.223 | 0.01406 | -0.098 | 86.992
6 | 1.288 | 0.01505 | -0.099 | 85.599
6.5 | 1.337 | 0.01088 | -0.098 | 122.875
7 | 1.388 | 0.01169 | -0.099 | 118.677
7.5 | 1.428 | 0.01273 | -0.099 | 112.148
8 | 1.436 | 0.02406 | -0.098 | 59.691
8.5 | 1.427 | 0.02657 | -0.098 | 53.719
9 | 1.357 | 0.02997 | -0.098 | 45.289
9.5 | 0.843 | 0.03505 | -0.097 | 24.062
10 | 0.741 | 0.0777 | -0.035 | 9.531
10.5 | 0.88 | 0.04728 | -0.094 | 18.607
11 | 0.796 | 0.09685 | -0.042 | 8.215
11.5 | 0.823 | 0.10008 | -0.042 | 8.22
12 | 0.851 | 0.11013 | -0.048 | 7.729
12.5 | 0.879 | 0.11943 | -0.05 | 7.359
13 | 0.912 | 0.12798 | -0.059 | 7.126

## 48. Re 1M Mach 0.50 (2)
BIGFOIL.COM POLAR EXPORT
CB3013
CB3013 |  |  |  | Cl Max: | 1.3731 | at alpha= | 10.5 | deg
XFOIL ncrit=9 |  |  |  | L/D Max: | 105.462 | at alpha= | 3.5 | deg
Re: | 1000000 |  |  | Cd Min: | 0.25342 | at alpha= | -20 | deg
Mach: | 0.5 |  |  | Cl=0 at alpha= | -3.3901 | deg
|  |  |  | @ Cl=0.1, Cd= | 0.00765
|  |  |  | @ Cl=0.4, Cd= | 0.006473
|  |  |  | @ Cl=0.6, Cd= | 0.0067209
alpha (deg) | Cl | Cd | Cm | Cl/Cd
-20 | -0.6071 | 0.25342 | 0.0143 | -2.3956
-19.5 | -0.5851 | 0.24565 | 0.0096 | -2.3818
-19 | -0.5647 | 0.23597 | 0.0042 | -2.3931
-18.5 | -0.5449 | 0.22734 | -0.0007 | -2.3969
-18 | -0.525 | 0.21895 | -0.0051 | -2.3978
-17.5 | -0.502 | 0.21305 | -0.008 | -2.3563
-17 | -0.4814 | 0.20562 | -0.0119 | -2.3412
-16.5 | -0.4652 | 0.19571 | -0.0173 | -2.377
-16 | -0.4479 | 0.18727 | -0.0214 | -2.3917
-15.5 | -0.4297 | 0.17963 | -0.0243 | -2.3921
-15 | -0.4121 | 0.17209 | -0.0274 | -2.3947
-14.5 | -0.3975 | 0.16384 | -0.032 | -2.4261
-14 | -0.3807 | 0.15672 | -0.0343 | -2.4292
-13.5 | -0.3635 | 0.15047 | -0.0368 | -2.4158
-13 | -0.3577 | 0.14058 | -0.0416 | -2.5445
-12.5 | -0.3463 | 0.13338 | -0.0429 | -2.5963
-12 | -0.3378 | 0.1259 | -0.0453 | -2.6831
-11.5 | -0.337 | 0.11774 | -0.0474 | -2.8622
-10.5 | -0.3166 | 0.09523 | -0.0636 | -3.3246
-10 | -0.3155 | 0.08175 | -0.0755 | -3.8593
-9.5 | -0.336 | 0.06379 | -0.0938 | -5.2673
-9 | -0.3607 | 0.04188 | -0.1236 | -8.6127
-8.5 | -0.3766 | 0.02849 | -0.1423 | -13.2187
-8 | -0.4061 | 0.02407 | -0.1358 | -16.8716
-7.5 | -0.4154 | 0.02011 | -0.1274 | -20.6564
-7 | -0.3958 | 0.01671 | -0.1207 | -23.6864
-6.5 | -0.357 | 0.01421 | -0.1151 | -25.1232
-6 | -0.3065 | 0.01256 | -0.1106 | -24.4029
-5.5 | -0.2546 | 0.01115 | -0.1065 | -22.8341
-5 | -0.1958 | 0.01028 | -0.1033 | -19.0467
-4.5 | -0.136 | 0.00949 | -0.1005 | -14.3309
-4 | -0.0748 | 0.00887 | -0.0982 | -8.4329
-3.5 | -0.0135 | 0.00835 | -0.0962 | -1.6168
-3 | 0.0479 | 0.00793 | -0.0944 | 6.0404
-2.5 | 0.1093 | 0.0076 | -0.0926 | 14.3816
-1.5 | 0.23 | 0.00705 | -0.0892 | 32.6241
-1 | 0.2882 | 0.00683 | -0.0872 | 42.1962
-0.5 | 0.3455 | 0.00662 | -0.0851 | 52.1903
0 | 0.4011 | 0.00647 | -0.0826 | 61.9938
0.5 | 0.4547 | 0.00637 | -0.0796 | 71.3815
1 | 0.5072 | 0.00642 | -0.0764 | 79.0031
1.5 | 0.5588 | 0.00656 | -0.0728 | 85.1829
2 | 0.61 | 0.00676 | -0.0692 | 90.2367
2.5 | 0.6632 | 0.00701 | -0.0659 | 94.6077
3 | 0.7559 | 0.0075 | -0.0711 | 100.7867
3.5 | 0.8553 | 0.00811 | -0.0777 | 105.4624
4 | 0.9143 | 0.00867 | -0.0759 | 105.4556
4.5 | 0.953 | 0.00919 | -0.0698 | 103.6997
5 | 0.9885 | 0.00972 | -0.063 | 101.6975
5.5 | 1.0283 | 0.01036 | -0.0571 | 99.2568
6 | 1.0703 | 0.0111 | -0.0518 | 96.4234
6.5 | 1.1124 | 0.012 | -0.0467 | 92.7
7 | 1.1569 | 0.01296 | -0.0421 | 89.267
7.5 | 1.1999 | 0.01412 | -0.0374 | 84.9788
8 | 1.2412 | 0.0155 | -0.0328 | 80.0774
8.5 | 1.2818 | 0.01707 | -0.0282 | 75.0908
9 | 1.316 | 0.01913 | -0.0235 | 68.7925
9.5 | 1.348 | 0.0215 | -0.0189 | 62.6977
10.5 | 1.3731 | 0.02935 | -0.0096 | 46.7836
11 | 1.3606 | 0.03569 | -0.0061 | 38.1227
12 | 1.345 | 0.04973 | -0.003 | 27.046
12.5 | 1.3234 | 0.0588 | -0.0036 | 22.5068
13 | 1.2952 | 0.069 | -0.0056 | 18.771
13.5 | 1.2588 | 0.08046 | -0.0088 | 15.645
14 | 1.2235 | 0.09219 | -0.0127 | 13.2715
14.5 | 1.1889 | 0.10428 | -0.0174 | 11.401
15 | 1.1599 | 0.11627 | -0.0225 | 9.9759
15.5 | 1.1361 | 0.12812 | -0.028 | 8.8675

## 49. Re 2M Mach 0.00 (1)
BIGFOIL.COM POLAR EXPORT
CB3013
CB3013 |  |  |  | Cl Max: | 1.509 | at alpha= | 12 | deg
JavaFoil+Calcfoil stall+Eppler ext transition |  |  |  | L/D Max: | 116.247 | at alpha= | 9.5 | deg
Re: | 2000000 |  |  | Cd Min: | 0.00678 | at alpha= | -0.5 | deg
Mach: | 0 |  |  | Cl=0 at alpha= | -3.35 | deg
|  |  |  | @ Cl=0.1, Cd= | 0.0074225
|  |  |  | @ Cl=0.4, Cd= | 0.006841
|  |  |  | @ Cl=0.6, Cd= | 0.007327
alpha (deg) | Cl | Cd | Cm | Cl/Cd
-19.5 | -0.617 | 0.1735 | -0.027 | -3.555
-19 | -0.636 | 0.16401 | -0.028 | -3.88
-18.5 | -0.655 | 0.15604 | -0.029 | -4.199
-18 | -0.673 | 0.14634 | -0.029 | -4.599
-17.5 | -0.69 | 0.13976 | -0.03 | -4.936
-17 | -0.706 | 0.13118 | -0.031 | -5.379
-16.5 | -0.719 | 0.12343 | -0.031 | -5.822
-16 | -0.729 | 0.11698 | -0.031 | -6.235
-15.5 | -0.739 | 0.11031 | -0.032 | -6.697
-15 | -0.744 | 0.10433 | -0.033 | -7.136
-14.5 | -0.745 | 0.09791 | -0.034 | -7.609
-14 | -0.745 | 0.0876 | -0.038 | -8.508
-13.5 | -0.737 | 0.08296 | -0.038 | -8.885
-13 | -0.732 | 0.07369 | -0.041 | -9.932
-12.5 | -0.731 | 0.0597 | -0.046 | -12.247
-12 | -0.725 | 0.04892 | -0.05 | -14.824
-11.5 | -0.734 | 0.03162 | -0.055 | -23.2
-11 | -0.729 | 0.0224 | -0.059 | -32.556
-10.5 | -0.728 | 0.01468 | -0.063 | -49.584
-10 | -0.706 | 0.01244 | -0.065 | -56.719
-9.5 | -0.675 | 0.01133 | -0.067 | -59.616
-9 | -0.63 | 0.01081 | -0.067 | -58.326
-8.5 | -0.582 | 0.01028 | -0.068 | -56.631
-8 | -0.532 | 0.0099 | -0.068 | -53.753
-7.5 | -0.48 | 0.00962 | -0.069 | -49.898
-7 | -0.426 | 0.00935 | -0.069 | -45.584
-6.5 | -0.371 | 0.00907 | -0.07 | -40.877
-6 | -0.314 | 0.00883 | -0.071 | -35.613
-5.5 | -0.257 | 0.0087 | -0.071 | -29.479
-5 | -0.198 | 0.00856 | -0.072 | -23.124
-4.5 | -0.139 | 0.00847 | -0.073 | -16.363
-4 | -0.079 | 0.00836 | -0.073 | -9.403
-3.5 | -0.018 | 0.00769 | -0.074 | -2.371
-3 | 0.042 | 0.00747 | -0.074 | 5.674
-2.5 | 0.103 | 0.00742 | -0.075 | 13.913
-2 | 0.164 | 0.00727 | -0.076 | 22.566
-1.5 | 0.225 | 0.00716 | -0.076 | 31.448
-1 | 0.286 | 0.00712 | -0.077 | 40.164
-0.5 | 0.346 | 0.00678 | -0.077 | 51.126
0 | 0.408 | 0.00685 | -0.078 | 59.533
0.5 | 0.468 | 0.00698 | -0.079 | 67.14
1 | 0.529 | 0.00714 | -0.079 | 74.116
1.5 | 0.589 | 0.0073 | -0.08 | 80.75
2 | 0.65 | 0.00745 | -0.081 | 87.205
2.5 | 0.71 | 0.00768 | -0.081 | 92.412
3 | 0.77 | 0.00801 | -0.082 | 96.138
3.5 | 0.83 | 0.00838 | -0.082 | 98.99
4 | 0.889 | 0.00877 | -0.083 | 101.398
4.5 | 0.949 | 0.00909 | -0.084 | 104.413
5 | 1.008 | 0.00954 | -0.084 | 105.64
5.5 | 1.066 | 0.0099 | -0.085 | 107.674
6 | 1.124 | 0.01033 | -0.085 | 108.864
6.5 | 1.182 | 0.01081 | -0.086 | 109.339
7 | 1.237 | 0.01131 | -0.087 | 109.423
7.5 | 1.29 | 0.01191 | -0.087 | 108.336
8 | 1.338 | 0.01251 | -0.088 | 106.925
8.5 | 1.382 | 0.01322 | -0.088 | 104.548
9 | 1.423 | 0.01722 | -0.089 | 82.632
9.5 | 1.44 | 0.01239 | -0.088 | 116.247
10 | 1.465 | 0.01308 | -0.089 | 111.985
10.5 | 1.484 | 0.01898 | -0.089 | 78.184
11 | 1.498 | 0.02033 | -0.089 | 73.707
11.5 | 1.506 | 0.02163 | -0.089 | 69.637
12 | 1.509 | 0.02294 | -0.089 | 65.758
12.5 | 1.504 | 0.02467 | -0.09 | 60.962
13 | 1.492 | 0.02673 | -0.09 | 55.804
13.5 | 1.473 | 0.02924 | -0.09 | 50.381
14 | 1.448 | 0.03189 | -0.09 | 45.407
14.5 | 1.421 | 0.03414 | -0.09 | 41.607
15 | 1.386 | 0.03741 | -0.089 | 37.045
15.5 | 1.346 | 0.04169 | -0.089 | 32.276
16 | 1.301 | 0.04697 | -0.088 | 27.694
16.5 | 1.255 | 0.05234 | -0.088 | 23.972
17 | 1.205 | 0.05944 | -0.087 | 20.276

## 50. Re 2M Mach 0.00 (2)
BIGFOIL.COM POLAR EXPORT
CB3013
CB3013 |  |  |  | Cl Max: | 1.5629 | at alpha= | 17 | deg
XFOIL ncrit=9 |  |  |  | L/D Max: | 132.336 | at alpha= | 5 | deg
Re: | 2000000 |  |  | Cd Min: | 0.2257 | at alpha= | -20 | deg
Mach: | 0 |  |  | Cl=0 at alpha= | -3.3994 | deg
|  |  |  | @ Cl=0.1, Cd= | 0.0060142
|  |  |  | @ Cl=0.4, Cd= | 0.0051952
|  |  |  | @ Cl=0.6, Cd= | 0.0054683
alpha (deg) | Cl | Cd | Cm | Cl/Cd
-20 | -0.5766 | 0.2257 | 0.0125 | -2.5547
-19.5 | -0.5636 | 0.21773 | 0.0085 | -2.5885
-18.5 | -0.7861 | 0.13267 | -0.0279 | -5.9252
-18 | -0.8534 | 0.11142 | -0.0396 | -7.6593
-17.5 | -0.9402 | 0.08844 | -0.0528 | -10.6309
-17 | -1.116 | 0.05314 | -0.0753 | -21.0011
-16.5 | -1.1671 | 0.03735 | -0.0875 | -31.2477
-16 | -1.1666 | 0.03147 | -0.091 | -37.0702
-15.5 | -1.1566 | 0.02797 | -0.0913 | -41.3514
-15 | -1.1832 | 0.02379 | -0.0858 | -49.7352
-14.5 | -1.164 | 0.02154 | -0.0828 | -54.039
-14 | -1.1135 | 0.01999 | -0.0842 | -55.7029
-13.5 | -1.047 | 0.01865 | -0.0885 | -56.1394
-13 | -0.9746 | 0.01729 | -0.0938 | -56.3678
-12.5 | -0.904 | 0.01616 | -0.0984 | -55.9406
-12 | -0.8508 | 0.01538 | -0.099 | -55.3186
-11.5 | -0.8135 | 0.0142 | -0.0965 | -57.2887
-10.5 | -0.7263 | 0.01266 | -0.0928 | -57.3697
-10 | -0.6794 | 0.01203 | -0.0914 | -56.4755
-9.5 | -0.6317 | 0.01143 | -0.09 | -55.2668
-9 | -0.582 | 0.01091 | -0.089 | -53.3456
-8.5 | -0.5349 | 0.01014 | -0.0875 | -52.7515
-8 | -0.4843 | 0.00961 | -0.0866 | -50.3954
-7.5 | -0.4327 | 0.00919 | -0.0858 | -47.0838
-7 | -0.38 | 0.00886 | -0.0851 | -42.8894
-6.5 | -0.3286 | 0.00835 | -0.0842 | -39.3533
-6 | -0.2756 | 0.00807 | -0.0836 | -34.1512
-5.5 | -0.2232 | 0.0077 | -0.0828 | -28.987
-5 | -0.1697 | 0.00737 | -0.0823 | -23.0258
-4.5 | -0.1167 | 0.00704 | -0.0816 | -16.5767
-4 | -0.0639 | 0.00672 | -0.081 | -9.5089
-3.5 | -0.0107 | 0.00646 | -0.0804 | -1.6563
-3 | 0.0425 | 0.00624 | -0.0798 | 6.8109
-2.5 | 0.0954 | 0.00603 | -0.0791 | 15.8209
-2 | 0.1479 | 0.00585 | -0.0784 | 25.2821
-1.5 | 0.2001 | 0.00565 | -0.0776 | 35.4159
-0.5 | 0.3031 | 0.00536 | -0.0758 | 56.5485
0 | 0.354 | 0.00525 | -0.0747 | 67.4286
0.5 | 0.4044 | 0.00519 | -0.0736 | 77.9191
1 | 0.4538 | 0.00516 | -0.0722 | 87.9457
1.5 | 0.5032 | 0.00521 | -0.0708 | 96.5835
2 | 0.552 | 0.00533 | -0.0692 | 103.5647
2.5 | 0.6006 | 0.00547 | -0.0676 | 109.7989
3 | 0.6488 | 0.00563 | -0.0659 | 115.2398
3.5 | 0.6989 | 0.00583 | -0.0647 | 119.8799
4 | 0.7747 | 0.00616 | -0.0693 | 125.763
4.5 | 0.8603 | 0.00658 | -0.0763 | 130.7447
5 | 0.929 | 0.00702 | -0.0795 | 132.3362
5.5 | 0.9722 | 0.0074 | -0.0771 | 131.3784
6 | 1.0161 | 0.00778 | -0.0748 | 130.6041
6.5 | 1.0599 | 0.00821 | -0.0726 | 129.0987
7 | 1.1042 | 0.00862 | -0.0704 | 128.0974
7.5 | 1.1458 | 0.00917 | -0.0679 | 124.9509
8 | 1.1863 | 0.00975 | -0.0652 | 121.6718
8.5 | 1.2243 | 0.01043 | -0.0622 | 117.3826
9 | 1.259 | 0.01113 | -0.0585 | 113.1177
9.5 | 1.2893 | 0.01193 | -0.0541 | 108.0721
10 | 1.3195 | 0.0129 | -0.05 | 102.2868
10.5 | 1.348 | 0.01409 | -0.0461 | 95.6707
11 | 1.3752 | 0.01544 | -0.0423 | 89.0674
11.5 | 1.3938 | 0.01737 | -0.0377 | 80.2418
12 | 1.4187 | 0.01902 | -0.0343 | 74.5899
12.5 | 1.4453 | 0.02062 | -0.0314 | 70.0921
13 | 1.4717 | 0.02229 | -0.0288 | 66.0251
13.5 | 1.4927 | 0.02443 | -0.0259 | 61.1011
14 | 1.5071 | 0.02717 | -0.0228 | 55.4693
14.5 | 1.5267 | 0.02961 | -0.0207 | 51.5603
15 | 1.5414 | 0.03261 | -0.0186 | 47.2677
15.5 | 1.5527 | 0.03608 | -0.0168 | 43.0349
16 | 1.5606 | 0.04015 | -0.0154 | 38.8692
16.5 | 1.5625 | 0.04511 | -0.0145 | 34.6376
17 | 1.5629 | 0.05057 | -0.0143 | 30.9057
17.5 | 1.5566 | 0.05714 | -0.0146 | 27.2419
18 | 1.5441 | 0.06486 | -0.0158 | 23.8067
18.5 | 1.5264 | 0.07364 | -0.0177 | 20.7279
19 | 1.5032 | 0.08353 | -0.0204 | 17.9959
19.5 | 1.4709 | 0.09517 | -0.0241 | 15.4555
20 | 1.4324 | 0.10809 | -0.0287 | 13.2519

## 51. Re 2M Mach 0.10 (1)
BIGFOIL.COM POLAR EXPORT
CB3013
CB3013 |  |  |  | Cl Max: | 1.502 | at alpha= | 11.5 | deg
JavaFoil+Calcfoil stall+Eppler ext transition |  |  |  | L/D Max: | 118.793 | at alpha= | 9 | deg
Re: | 2000000 |  |  | Cd Min: | 0.0068 | at alpha= | -0.5 | deg
Mach: | 0.1 |  |  | Cl=0 at alpha= | -3.3525 | deg
|  |  |  | @ Cl=0.1, Cd= | 0.007452
|  |  |  | @ Cl=0.4, Cd= | 0.0068755
|  |  |  | @ Cl=0.6, Cd= | 0.007341
alpha (deg) | Cl | Cd | Cm | Cl/Cd
-19 | -0.589 | 0.16783 | -0.027 | -3.512
-18.5 | -0.611 | 0.15964 | -0.027 | -3.83
-18 | -0.633 | 0.15065 | -0.028 | -4.2
-17.5 | -0.653 | 0.14349 | -0.029 | -4.551
-17 | -0.672 | 0.13532 | -0.03 | -4.964
-16.5 | -0.689 | 0.12681 | -0.031 | -5.434
-16 | -0.704 | 0.1198 | -0.031 | -5.876
-15.5 | -0.716 | 0.11277 | -0.032 | -6.352
-15 | -0.726 | 0.10601 | -0.033 | -6.846
-14.5 | -0.728 | 0.0994 | -0.033 | -7.325
-14 | -0.729 | 0.09087 | -0.036 | -8.022
-13.5 | -0.724 | 0.08574 | -0.037 | -8.44
-13 | -0.721 | 0.0754 | -0.041 | -9.564
-12.5 | -0.718 | 0.0643 | -0.045 | -11.165
-12 | -0.712 | 0.05415 | -0.048 | -13.149
-11.5 | -0.7 | 0.04669 | -0.05 | -14.986
-11 | -0.711 | 0.02771 | -0.057 | -25.667
-10.5 | -0.727 | 0.01466 | -0.063 | -49.603
-10 | -0.702 | 0.01288 | -0.065 | -54.478
-9.5 | -0.676 | 0.01152 | -0.067 | -58.706
-9 | -0.631 | 0.01091 | -0.067 | -57.859
-8.5 | -0.584 | 0.01032 | -0.068 | -56.545
-8 | -0.534 | 0.00998 | -0.069 | -53.518
-7.5 | -0.482 | 0.00969 | -0.069 | -49.728
-7 | -0.428 | 0.00941 | -0.07 | -45.466
-6.5 | -0.372 | 0.0091 | -0.07 | -40.951
-6 | -0.316 | 0.00887 | -0.071 | -35.573
-5.5 | -0.258 | 0.00875 | -0.072 | -29.456
-5 | -0.199 | 0.00858 | -0.072 | -23.171
-4.5 | -0.139 | 0.00852 | -0.073 | -16.344
-4 | -0.079 | 0.00836 | -0.074 | -9.444
-3.5 | -0.018 | 0.00769 | -0.074 | -2.383
-3 | 0.043 | 0.00748 | -0.075 | 5.696
-2.5 | 0.104 | 0.00745 | -0.075 | 13.922
-2 | 0.165 | 0.0073 | -0.076 | 22.584
-1.5 | 0.226 | 0.00719 | -0.077 | 31.463
-1 | 0.287 | 0.00715 | -0.077 | 40.151
-0.5 | 0.348 | 0.0068 | -0.078 | 51.185
0 | 0.41 | 0.00689 | -0.078 | 59.481
0.5 | 0.471 | 0.00702 | -0.079 | 67.039
1 | 0.532 | 0.00716 | -0.08 | 74.227
1.5 | 0.592 | 0.00732 | -0.08 | 80.957
2 | 0.653 | 0.00748 | -0.081 | 87.238
2.5 | 0.713 | 0.00772 | -0.082 | 92.39
3 | 0.774 | 0.00806 | -0.082 | 95.943
3.5 | 0.834 | 0.00843 | -0.083 | 98.889
4 | 0.894 | 0.0088 | -0.083 | 101.508
4.5 | 0.953 | 0.00916 | -0.084 | 104.099
5 | 1.013 | 0.00962 | -0.085 | 105.249
5.5 | 1.071 | 0.01 | -0.085 | 107.154
6 | 1.13 | 0.01038 | -0.086 | 108.809
6.5 | 1.187 | 0.01088 | -0.086 | 109.166
7 | 1.243 | 0.01143 | -0.087 | 108.752
7.5 | 1.296 | 0.01199 | -0.088 | 108.053
8 | 1.344 | 0.01261 | -0.088 | 106.544
8.5 | 1.388 | 0.01334 | -0.089 | 104.016
9 | 1.413 | 0.0119 | -0.088 | 118.793
9.5 | 1.442 | 0.01253 | -0.089 | 115.102
10 | 1.466 | 0.01326 | -0.089 | 110.575
10.5 | 1.484 | 0.01928 | -0.089 | 77.005
11 | 1.496 | 0.02066 | -0.089 | 72.418
11.5 | 1.502 | 0.02204 | -0.09 | 68.14
12 | 1.501 | 0.02344 | -0.09 | 64.044
12.5 | 1.493 | 0.02524 | -0.09 | 59.167
13 | 1.476 | 0.02768 | -0.09 | 53.344
13.5 | 1.453 | 0.03011 | -0.09 | 48.254
14 | 1.423 | 0.03306 | -0.09 | 43.048
14.5 | 1.387 | 0.03647 | -0.089 | 38.04
15 | 1.35 | 0.03916 | -0.089 | 34.473
15.5 | 1.303 | 0.04391 | -0.089 | 29.683
16 | 1.252 | 0.05009 | -0.088 | 24.989
16.5 | 1.2 | 0.05626 | -0.087 | 21.331

## 52. Re 2M Mach 0.10 (2)
BIGFOIL.COM POLAR EXPORT
CB3013
CB3013 |  |  |  | Cl Max: | 1.5518 | at alpha= | 16 | deg
XFOIL ncrit=9 |  |  |  | L/D Max: | 132.107 | at alpha= | 5 | deg
Re: | 2000000 |  |  | Cd Min: | 0.22637 | at alpha= | -20 | deg
Mach: | 0.1 |  |  | Cl=0 at alpha= | -3.3983 | deg
|  |  |  | @ Cl=0.1, Cd= | 0.0060252
|  |  |  | @ Cl=0.4, Cd= | 0.0052264
|  |  |  | @ Cl=0.6, Cd= | 0.0054902
alpha (deg) | Cl | Cd | Cm | Cl/Cd
-20 | -0.5774 | 0.22637 | 0.0126 | -2.5507
-19.5 | -0.5634 | 0.21894 | 0.0087 | -2.5733
-18 | -0.778 | 0.12747 | -0.0315 | -6.1034
-17.5 | -0.86 | 0.10397 | -0.0447 | -8.2716
-17 | -0.9329 | 0.08422 | -0.0563 | -11.0769
-16.5 | -1.067 | 0.0559 | -0.0742 | -19.0877
-16 | -1.1295 | 0.03794 | -0.0883 | -29.7707
-15.5 | -1.1324 | 0.03145 | -0.0924 | -36.0064
-14 | -1.1183 | 0.02112 | -0.0862 | -52.9498
-13.5 | -1.0531 | 0.01957 | -0.0902 | -53.812
-13 | -0.9808 | 0.01806 | -0.0954 | -54.3079
-12.5 | -0.9078 | 0.01673 | -0.1005 | -54.2618
-12 | -0.853 | 0.01579 | -0.1013 | -54.0215
-11.5 | -0.8098 | 0.015 | -0.0995 | -53.9867
-10.5 | -0.7297 | 0.01292 | -0.0945 | -56.4783
-10 | -0.683 | 0.01225 | -0.0929 | -55.7551
-9.5 | -0.6354 | 0.0116 | -0.0914 | -54.7759
-9 | -0.5858 | 0.01104 | -0.0902 | -53.0616
-8.5 | -0.5379 | 0.01029 | -0.0886 | -52.2741
-8 | -0.4875 | 0.0097 | -0.0875 | -50.2577
-7.5 | -0.4356 | 0.00926 | -0.0866 | -47.041
-7 | -0.3827 | 0.0089 | -0.0859 | -43
-6.5 | -0.3308 | 0.00839 | -0.0849 | -39.4279
-6 | -0.2775 | 0.00809 | -0.0842 | -34.3016
-5 | -0.1709 | 0.0074 | -0.0828 | -23.0946
-4.5 | -0.1175 | 0.00707 | -0.0822 | -16.6195
-4 | -0.0644 | 0.00674 | -0.0815 | -9.5549
-3.5 | -0.0109 | 0.00648 | -0.0808 | -1.6821
-3 | 0.0427 | 0.00626 | -0.0802 | 6.8211
-2.5 | 0.0958 | 0.00604 | -0.0795 | 15.8609
-1.5 | 0.2011 | 0.00567 | -0.078 | 35.4674
-1 | 0.2531 | 0.00555 | -0.077 | 45.6036
-0.5 | 0.3046 | 0.00539 | -0.0761 | 56.5121
0 | 0.3559 | 0.00527 | -0.075 | 67.5332
0.5 | 0.4065 | 0.00522 | -0.0739 | 77.8736
1 | 0.4561 | 0.00518 | -0.0724 | 88.0502
1.5 | 0.5056 | 0.00524 | -0.071 | 96.4885
2 | 0.5547 | 0.00536 | -0.0694 | 103.4888
2.5 | 0.6034 | 0.0055 | -0.0677 | 109.7091
3 | 0.6519 | 0.00565 | -0.066 | 115.3805
3.5 | 0.7022 | 0.00586 | -0.0647 | 119.8294
4 | 0.7783 | 0.0062 | -0.0694 | 125.5323
4.5 | 0.8647 | 0.00662 | -0.0764 | 130.6193
5 | 0.934 | 0.00707 | -0.0797 | 132.1075
5.5 | 0.9767 | 0.00744 | -0.077 | 131.2769
6 | 1.0205 | 0.00784 | -0.0746 | 130.1658
6.5 | 1.0649 | 0.00826 | -0.0723 | 128.9225
7 | 1.1091 | 0.00869 | -0.0701 | 127.6295
7.5 | 1.1509 | 0.00923 | -0.0675 | 124.6912
8 | 1.191 | 0.00984 | -0.0646 | 121.0366
8.5 | 1.2288 | 0.01053 | -0.0614 | 116.6952
9 | 1.2619 | 0.01123 | -0.0572 | 112.3687
9.5 | 1.2932 | 0.01205 | -0.0529 | 107.3195
10 | 1.3234 | 0.01308 | -0.0489 | 101.1774
10.5 | 1.3517 | 0.01433 | -0.0448 | 94.3266
11 | 1.3762 | 0.01587 | -0.0407 | 86.7171
11.5 | 1.3946 | 0.01788 | -0.0361 | 77.9978
12 | 1.4205 | 0.01952 | -0.0328 | 72.7715
12.5 | 1.4474 | 0.02118 | -0.0299 | 68.3381
13 | 1.4731 | 0.02297 | -0.0272 | 64.1315
13.5 | 1.492 | 0.02534 | -0.0242 | 58.8792
14 | 1.5063 | 0.0282 | -0.0212 | 53.4149
14.5 | 1.5247 | 0.03086 | -0.0191 | 49.407
15 | 1.5373 | 0.03418 | -0.017 | 44.9766
15.5 | 1.5465 | 0.03803 | -0.0153 | 40.6653
16 | 1.5518 | 0.04256 | -0.0142 | 36.4615
16.5 | 1.5508 | 0.04811 | -0.0136 | 32.2345
17 | 1.5476 | 0.05423 | -0.0137 | 28.5377
17.5 | 1.5373 | 0.0616 | -0.0145 | 24.9562
18 | 1.5199 | 0.07023 | -0.0162 | 21.6417
18.5 | 1.4979 | 0.07992 | -0.0187 | 18.7425
19 | 1.4701 | 0.09075 | -0.022 | 16.1994
19.5 | 1.4344 | 0.10312 | -0.0263 | 13.91
20 | 1.3949 | 0.11655 | -0.0315 | 11.9683

## 53. Re 2M Mach 0.25 (1)
BIGFOIL.COM POLAR EXPORT
CB3013
CB3013 |  |  |  | Cl Max: | 1.477 | at alpha= | 10.5 | deg
JavaFoil+Calcfoil stall+Eppler ext transition |  |  |  | L/D Max: | 112.911 | at alpha= | 9 | deg
Re: | 2000000 |  |  | Cd Min: | 0.00702 | at alpha= | -0.5 | deg
Mach: | 0.25 |  |  | Cl=0 at alpha= | -3.3492 | deg
|  |  |  | @ Cl=0.1, Cd= | 0.0076556
|  |  |  | @ Cl=0.4, Cd= | 0.0070667
|  |  |  | @ Cl=0.6, Cd= | 0.0074857
alpha (deg) | Cl | Cd | Cm | Cl/Cd
-14.5 | -0.586 | 0.11463 | -0.03 | -5.115
-14 | -0.607 | 0.1056 | -0.03 | -5.75
-13.5 | -0.623 | 0.09625 | -0.031 | -6.469
-13 | -0.634 | 0.08988 | -0.033 | -7.055
-12.5 | -0.64 | 0.08297 | -0.036 | -7.712
-12 | -0.638 | 0.07706 | -0.036 | -8.283
-11.5 | -0.636 | 0.06891 | -0.041 | -9.237
-11 | -0.644 | 0.05084 | -0.05 | -12.671
-10.5 | -0.646 | 0.03677 | -0.055 | -17.574
-10 | -0.653 | 0.02233 | -0.061 | -29.242
-9.5 | -0.656 | 0.01362 | -0.067 | -48.165
-9 | -0.635 | 0.01177 | -0.069 | -53.917
-8.5 | -0.59 | 0.01082 | -0.07 | -54.486
-8 | -0.541 | 0.01037 | -0.071 | -52.193
-7.5 | -0.49 | 0.01007 | -0.071 | -48.686
-7 | -0.436 | 0.00973 | -0.072 | -44.844
-6.5 | -0.381 | 0.00937 | -0.072 | -40.611
-6 | -0.323 | 0.0091 | -0.073 | -35.517
-5.5 | -0.264 | 0.00893 | -0.074 | -29.56
-5 | -0.204 | 0.00876 | -0.074 | -23.288
-4.5 | -0.143 | 0.00865 | -0.075 | -16.521
-4 | -0.081 | 0.00853 | -0.076 | -9.509
-3.5 | -0.019 | 0.00781 | -0.076 | -2.41
-3 | 0.044 | 0.00762 | -0.077 | 5.745
-2.5 | 0.107 | 0.00766 | -0.077 | 13.903
-2 | 0.169 | 0.00749 | -0.078 | 22.607
-1.5 | 0.232 | 0.00732 | -0.079 | 31.735
-1 | 0.295 | 0.00728 | -0.079 | 40.55
-0.5 | 0.358 | 0.00702 | -0.08 | 50.96
0 | 0.421 | 0.00709 | -0.081 | 59.342
0.5 | 0.484 | 0.00725 | -0.081 | 66.682
1 | 0.546 | 0.00734 | -0.082 | 74.404
1.5 | 0.609 | 0.00751 | -0.083 | 81
2 | 0.671 | 0.00771 | -0.083 | 86.964
2.5 | 0.733 | 0.00797 | -0.084 | 91.973
3 | 0.795 | 0.00833 | -0.084 | 95.435
3.5 | 0.856 | 0.00872 | -0.085 | 98.178
4 | 0.918 | 0.00913 | -0.086 | 100.576
4.5 | 0.979 | 0.00952 | -0.086 | 102.88
5 | 1.04 | 0.01 | -0.087 | 104.014
5.5 | 1.1 | 0.01039 | -0.088 | 105.841
6 | 1.16 | 0.01087 | -0.088 | 106.742
6.5 | 1.219 | 0.0114 | -0.089 | 106.914
7 | 1.275 | 0.01199 | -0.089 | 106.316
7.5 | 1.328 | 0.01265 | -0.09 | 104.972
8 | 1.375 | 0.01336 | -0.091 | 102.854
8.5 | 1.417 | 0.01421 | -0.091 | 99.665
9 | 1.431 | 0.01267 | -0.09 | 112.911
9.5 | 1.453 | 0.01351 | -0.091 | 107.621
10 | 1.47 | 0.01972 | -0.091 | 74.533
10.5 | 1.477 | 0.02123 | -0.091 | 69.582
11 | 1.474 | 0.02292 | -0.091 | 64.318
11.5 | 1.46 | 0.02468 | -0.091 | 59.182
12 | 1.435 | 0.02694 | -0.091 | 53.273
12.5 | 1.397 | 0.02983 | -0.091 | 46.817
13 | 1.346 | 0.03312 | -0.091 | 40.648
13.5 | 1.284 | 0.03727 | -0.09 | 34.456
14 | 1.208 | 0.04316 | -0.089 | 27.985
14.5 | 1.12 | 0.05154 | -0.088 | 21.725
15 | 1.025 | 0.06169 | -0.085 | 16.619
15.5 | 0.94 | 0.06613 | -0.085 | 14.21

## 54. Re 2M Mach 0.25 (2)
BIGFOIL.COM POLAR EXPORT
CB3013
CB3013 |  |  |  | Cl Max: | 1.5003 | at alpha= | 14.5 | deg
XFOIL ncrit=9 |  |  |  | L/D Max: | 130.587 | at alpha= | 5 | deg
Re: | 2000000 |  |  | Cd Min: | 0.14207 | at alpha= | 19.5 | deg
Mach: | 0.25 |  |  | Cl=0 at alpha= | -3.3909 | deg
|  |  |  | @ Cl=0.1, Cd= | 0.0061527
|  |  |  | @ Cl=0.4, Cd= | 0.0053768
|  |  |  | @ Cl=0.6, Cd= | 0.0056004
alpha (deg) | Cl | Cd | Cm | Cl/Cd
-12 | -0.8518 | 0.01973 | -0.1141 | -43.1728
-11.5 | -0.8067 | 0.0179 | -0.1134 | -45.067
-11 | -0.7693 | 0.01673 | -0.1099 | -45.9833
-10.5 | -0.7416 | 0.01482 | -0.105 | -50.0405
-10 | -0.6974 | 0.01384 | -0.1022 | -50.3902
-9 | -0.6038 | 0.01196 | -0.0972 | -50.4849
-8.5 | -0.5525 | 0.0113 | -0.0953 | -48.8938
-8 | -0.5039 | 0.01035 | -0.0931 | -48.686
-7.5 | -0.4513 | 0.0097 | -0.0916 | -46.5258
-7 | -0.3973 | 0.00922 | -0.0902 | -43.0911
-6.5 | -0.3426 | 0.00875 | -0.0891 | -39.1543
-6 | -0.2882 | 0.00828 | -0.0879 | -34.8068
-5.5 | -0.2329 | 0.00792 | -0.0869 | -29.4066
-5 | -0.1776 | 0.00759 | -0.0859 | -23.3992
-4.5 | -0.1222 | 0.00723 | -0.0851 | -16.9018
-4 | -0.067 | 0.0069 | -0.0842 | -9.7101
-3.5 | -0.012 | 0.0066 | -0.0834 | -1.8182
-3 | 0.043 | 0.00636 | -0.0826 | 6.761
-2.5 | 0.0979 | 0.00616 | -0.0817 | 15.8929
-2 | 0.1528 | 0.00597 | -0.0809 | 25.5946
-1.5 | 0.2062 | 0.00579 | -0.0799 | 35.6131
-1 | 0.2602 | 0.00565 | -0.079 | 46.0531
-0.5 | 0.313 | 0.00551 | -0.0779 | 56.8058
0 | 0.3655 | 0.00541 | -0.0767 | 67.5601
0.5 | 0.4175 | 0.00536 | -0.0754 | 77.8918
1 | 0.4682 | 0.00532 | -0.0738 | 88.0075
1.5 | 0.519 | 0.00539 | -0.0722 | 96.2894
2.5 | 0.6191 | 0.00565 | -0.0685 | 109.5752
3 | 0.6684 | 0.00582 | -0.0665 | 114.8454
3.5 | 0.7195 | 0.00603 | -0.0649 | 119.3201
4 | 0.7981 | 0.00639 | -0.0695 | 124.8983
4.5 | 0.8892 | 0.00685 | -0.077 | 129.8102
5 | 0.9559 | 0.00732 | -0.079 | 130.5874
6 | 1.0452 | 0.00812 | -0.0733 | 128.7192
6.5 | 1.0899 | 0.00859 | -0.0705 | 126.8801
7 | 1.1346 | 0.00905 | -0.0677 | 125.3702
7.5 | 1.1761 | 0.00965 | -0.0644 | 121.8756
8 | 1.2152 | 0.01025 | -0.0606 | 118.5561
8.5 | 1.2475 | 0.011 | -0.0556 | 113.4091
9 | 1.2805 | 0.0119 | -0.051 | 107.605
9.5 | 1.314 | 0.01292 | -0.0469 | 101.7028
10 | 1.3427 | 0.0143 | -0.0424 | 93.8951
10.5 | 1.363 | 0.01625 | -0.0373 | 83.8769
11 | 1.3813 | 0.01846 | -0.0324 | 74.8267
11.5 | 1.4059 | 0.02045 | -0.0286 | 68.7482
12 | 1.4317 | 0.02246 | -0.0253 | 63.7444
12.5 | 1.4549 | 0.02477 | -0.0221 | 58.7364
13 | 1.4745 | 0.02747 | -0.0191 | 53.6767
13.5 | 1.4811 | 0.03138 | -0.0159 | 47.1989
14 | 1.4914 | 0.03527 | -0.0135 | 42.2852
14.5 | 1.5003 | 0.03963 | -0.0119 | 37.8577
15 | 1.4994 | 0.04528 | -0.0108 | 33.114
15.5 | 1.4933 | 0.05192 | -0.0106 | 28.7616
16 | 1.4806 | 0.05975 | -0.0114 | 24.7799
16.5 | 1.4587 | 0.06918 | -0.0132 | 21.0856
17 | 1.4342 | 0.07939 | -0.0159 | 18.0652
17.5 | 1.4015 | 0.09105 | -0.0196 | 15.3926
18 | 1.3664 | 0.10344 | -0.024 | 13.2096
18.5 | 1.3304 | 0.11637 | -0.0291 | 11.4325
19 | 1.2987 | 0.12893 | -0.0345 | 10.0729
19.5 | 1.2667 | 0.14207 | -0.0409 | 8.916

## 55. Re 2M Mach 0.50 (1)
BIGFOIL.COM POLAR EXPORT
CB3013
CB3013 |  |  |  | Cl Max: | 1.443 | at alpha= | 8 | deg
JavaFoil+Calcfoil stall+Eppler ext transition |  |  |  | L/D Max: | 130.493 | at alpha= | 7.5 | deg
Re: | 2000000 |  |  | Cd Min: | 0.00791 | at alpha= | -1 | deg
Mach: | 0.5 |  |  | Cl=0 at alpha= | -3.35 | deg
|  |  |  | @ Cl=0.1, Cd= | 0.0082143
|  |  |  | @ Cl=0.4, Cd= | 0.00816
|  |  |  | @ Cl=0.6, Cd= | 0.0082071
alpha (deg) | Cl | Cd | Cm | Cl/Cd
-20 | -0.932 | 0.17793 | -0.04 | -5.238
-19.5 | -0.905 | 0.17614 | -0.04 | -5.136
-19 | -0.877 | 0.17177 | -0.04 | -5.107
-18.5 | -0.85 | 0.16519 | -0.04 | -5.147
-18 | -0.823 | 0.15628 | -0.04 | -5.264
-17.5 | -0.795 | 0.15187 | -0.041 | -5.236
-17 | -0.769 | 0.14914 | -0.041 | -5.156
-16.5 | -0.74 | 0.14028 | -0.041 | -5.273
-16 | -0.708 | 0.13768 | -0.038 | -5.145
-15.5 | -0.68 | 0.13656 | -0.037 | -4.977
-15 | -0.652 | 0.13286 | -0.037 | -4.906
-14.5 | -0.624 | 0.12372 | -0.037 | -5.043
-14 | -0.596 | 0.11769 | -0.037 | -5.067
-13.5 | -0.568 | 0.11308 | -0.037 | -5.027
-13 | -0.541 | 0.10959 | -0.037 | -4.935
-12.5 | -0.514 | 0.10656 | -0.039 | -4.822
-12 | -0.485 | 0.10005 | -0.036 | -4.843
-11.5 | -0.456 | 0.09663 | -0.034 | -4.718
-11 | -0.428 | 0.09469 | -0.034 | -4.522
-10.5 | -0.4 | 0.09231 | -0.034 | -4.338
-10 | -0.373 | 0.08931 | -0.035 | -4.172
-9.5 | -0.345 | 0.08467 | -0.035 | -4.073
-9 | -0.317 | 0.06848 | -0.035 | -4.628
-8.5 | -0.289 | 0.06075 | -0.036 | -4.76
-8 | -0.35 | 0.05393 | -0.038 | -6.486
-7.5 | -0.395 | 0.04176 | -0.055 | -9.457
-7 | -0.449 | 0.01202 | -0.08 | -37.323
-6.5 | -0.404 | 0.01103 | -0.081 | -36.614
-6 | -0.349 | 0.01044 | -0.082 | -33.483
-5.5 | -0.289 | 0.01042 | -0.082 | -27.733
-5 | -0.225 | 0.00966 | -0.083 | -23.283
-4.5 | -0.158 | 0.00938 | -0.084 | -16.892
-4 | -0.09 | 0.00917 | -0.084 | -9.837
-3.5 | -0.021 | 0.00899 | -0.085 | -2.333
-3 | 0.049 | 0.00836 | -0.086 | 5.845
-2.5 | 0.119 | 0.00816 | -0.087 | 14.575
-2 | 0.189 | 0.00814 | -0.087 | 23.255
-1.5 | 0.26 | 0.008 | -0.088 | 32.46
-1 | 0.33 | 0.00791 | -0.089 | 41.707
-0.5 | 0.4 | 0.00816 | -0.089 | 49.002
0 | 0.47 | 0.00802 | -0.09 | 58.631
0.5 | 0.54 | 0.00813 | -0.091 | 66.446
1 | 0.61 | 0.00822 | -0.092 | 74.24
1.5 | 0.68 | 0.00838 | -0.092 | 81.121
2 | 0.749 | 0.00875 | -0.093 | 85.592
2.5 | 0.818 | 0.00914 | -0.094 | 89.51
3 | 0.887 | 0.00962 | -0.094 | 92.216
3.5 | 0.955 | 0.01016 | -0.095 | 94.03
4 | 1.023 | 0.01074 | -0.096 | 95.293
4.5 | 1.091 | 0.01133 | -0.096 | 96.308
5 | 1.157 | 0.01193 | -0.097 | 96.976
5.5 | 1.223 | 0.01257 | -0.098 | 97.337
6 | 1.288 | 0.01336 | -0.099 | 96.377
6.5 | 1.351 | 0.01428 | -0.099 | 94.613
7 | 1.407 | 0.01534 | -0.1 | 91.748
7.5 | 1.436 | 0.01101 | -0.099 | 130.493
8 | 1.443 | 0.02098 | -0.099 | 68.776
8.5 | 1.435 | 0.02309 | -0.099 | 62.126
9 | 1.365 | 0.02599 | -0.099 | 52.528
9.5 | 0.85 | 0.03039 | -0.098 | 27.983
10 | 0.869 | 0.0365 | -0.097 | 23.804
10.5 | 0.896 | 0.03907 | -0.097 | 22.925
11 | 0.796 | 0.08729 | -0.044 | 9.12
11.5 | 0.826 | 0.09353 | -0.051 | 8.828
12 | 0.852 | 0.09863 | -0.049 | 8.638
12.5 | 0.884 | 0.10701 | -0.058 | 8.265
13 | 0.927 | 0.11219 | -0.07 | 8.264

## 56. Re 2M Mach 0.50 (2)
BIGFOIL.COM POLAR EXPORT
CB3013
CB3013 |  |  |  | Cl Max: | 1.4276 | at alpha= | 11.5 | deg
XFOIL ncrit=9 |  |  |  | L/D Max: | 121.757 | at alpha= | 5 | deg
Re: | 2000000 |  |  | Cd Min: | 0.25168 | at alpha= | -20 | deg
Mach: | 0.5 |  |  | Cl=0 at alpha= | -3.3599 | deg
|  |  |  | @ Cl=0.1, Cd= | 0.0066149
|  |  |  | @ Cl=0.4, Cd= | 0.0060064
|  |  |  | @ Cl=0.6, Cd= | 0.0060892
alpha (deg) | Cl | Cd | Cm | Cl/Cd
-20 | -0.6141 | 0.25168 | 0.0159 | -2.44
-19.5 | -0.5929 | 0.24355 | 0.0112 | -2.4344
-19 | -0.5714 | 0.23642 | 0.007 | -2.4169
-18.5 | -0.551 | 0.22794 | 0.0024 | -2.4173
-18 | -0.5312 | 0.21933 | -0.002 | -2.4219
-17.5 | -0.5124 | 0.21048 | -0.0065 | -2.4344
-17 | -0.4959 | 0.20078 | -0.011 | -2.4699
-16.5 | -0.4778 | 0.19259 | -0.0151 | -2.4809
-16 | -0.4576 | 0.18554 | -0.0189 | -2.4663
-15.5 | -0.4409 | 0.17729 | -0.0228 | -2.4869
-15 | -0.4314 | 0.16689 | -0.0271 | -2.5849
-14.5 | -0.4115 | 0.16059 | -0.0303 | -2.5624
-14 | -0.3982 | 0.15243 | -0.0338 | -2.6123
-13.5 | -0.3913 | 0.14291 | -0.0377 | -2.7381
-12 | -0.3648 | 0.11528 | -0.051 | -3.1645
-11.5 | -0.347 | 0.10444 | -0.061 | -3.3225
-11 | -0.3256 | 0.09384 | -0.0718 | -3.4697
-10.5 | -0.332 | 0.07928 | -0.0857 | -4.1877
-10 | -0.3725 | 0.05971 | -0.1069 | -6.2385
-9.5 | -0.4014 | 0.04246 | -0.1277 | -9.4536
-9 | -0.431 | 0.02828 | -0.144 | -15.2405
-8.5 | -0.4728 | 0.02252 | -0.1393 | -20.9947
-8 | -0.4955 | 0.01825 | -0.1293 | -27.1507
-7.5 | -0.4788 | 0.01489 | -0.1218 | -32.1558
-7 | -0.4395 | 0.01254 | -0.1158 | -35.0478
-6.5 | -0.3883 | 0.01095 | -0.111 | -35.4612
-6 | -0.3307 | 0.00987 | -0.107 | -33.5056
-5.5 | -0.271 | 0.00899 | -0.1037 | -30.1446
-5 | -0.2075 | 0.00843 | -0.1011 | -24.6145
-4.5 | -0.1442 | 0.00794 | -0.0988 | -18.1612
-4 | -0.0804 | 0.00756 | -0.0969 | -10.6349
-3.5 | -0.0174 | 0.00718 | -0.0951 | -2.4234
-3 | 0.0447 | 0.00683 | -0.0934 | 6.5447
-2.5 | 0.1064 | 0.00659 | -0.0917 | 16.1457
-2 | 0.1684 | 0.00641 | -0.0902 | 26.2715
-1.5 | 0.2288 | 0.00625 | -0.0886 | 36.608
-1 | 0.2888 | 0.00615 | -0.0869 | 46.9593
-0.5 | 0.3478 | 0.00606 | -0.0851 | 57.3927
0 | 0.4062 | 0.006 | -0.0833 | 67.7
0.5 | 0.4632 | 0.00597 | -0.0812 | 77.5879
1 | 0.5185 | 0.00597 | -0.0787 | 86.8509
1.5 | 0.5733 | 0.00603 | -0.076 | 95.0746
2 | 0.6274 | 0.00615 | -0.0731 | 102.0163
2.5 | 0.6807 | 0.00632 | -0.07 | 107.7057
3.5 | 0.7829 | 0.00678 | -0.0625 | 115.472
4 | 0.8836 | 0.00732 | -0.0693 | 120.7104
5 | 1.0325 | 0.00848 | -0.0713 | 121.7571
5.5 | 1.0724 | 0.00897 | -0.065 | 119.5541
6 | 1.1173 | 0.00952 | -0.0597 | 117.3634
6.5 | 1.1638 | 0.01019 | -0.0548 | 114.21
7 | 1.2102 | 0.01101 | -0.0501 | 109.9183
7.5 | 1.256 | 0.01201 | -0.0454 | 104.5795
8 | 1.2989 | 0.01327 | -0.0405 | 97.8824
8.5 | 1.3416 | 0.01468 | -0.0357 | 91.3896
9 | 1.3762 | 0.01662 | -0.0304 | 82.8039
9.5 | 1.3997 | 0.01931 | -0.0247 | 72.4858
10 | 1.3961 | 0.02383 | -0.0182 | 58.5858
10.5 | 1.4061 | 0.02808 | -0.0134 | 50.0748
11 | 1.4222 | 0.03233 | -0.0097 | 43.9901
11.5 | 1.4276 | 0.03781 | -0.0067 | 37.7572
12 | 1.423 | 0.04459 | -0.0049 | 31.913
12.5 | 1.4045 | 0.05312 | -0.0046 | 26.4401
13 | 1.3771 | 0.063 | -0.0059 | 21.8587
13.5 | 1.34 | 0.07429 | -0.0086 | 18.0374
14 | 1.3021 | 0.08607 | -0.0122 | 15.1284
14.5 | 1.2641 | 0.09828 | -0.0166 | 12.8622
15 | 1.228 | 0.11068 | -0.0217 | 11.095
15.5 | 1.1946 | 0.12327 | -0.0273 | 9.6909
16 | 1.1664 | 0.13583 | -0.0336 | 8.5872
16.5 | 1.1444 | 0.14813 | -0.0402 | 7.7256

## 57. Re 3M Mach 0.00 (1)
BIGFOIL.COM POLAR EXPORT
CB3013
CB3013 |  |  |  | Cl Max: | 1.514 | at alpha= | 12 | deg
JavaFoil+Calcfoil stall+Eppler ext transition |  |  |  | L/D Max: | 122.514 | at alpha= | 10 | deg
Re: | 3000000 |  |  | Cd Min: | 0.00702 | at alpha= | -1.5 | deg
Mach: | 0 |  |  | Cl=0 at alpha= | -3.35 | deg
|  |  |  | @ Cl=0.1, Cd= | 0.0072605
|  |  |  | @ Cl=0.4, Cd= | 0.0071581
|  |  |  | @ Cl=0.6, Cd= | 0.0072689
alpha (deg) | Cl | Cd | Cm | Cl/Cd
-16.5 | -0.72 | 0.11957 | -0.032 | -6.024
-16 | -0.733 | 0.1111 | -0.034 | -6.601
-15.5 | -0.744 | 0.10316 | -0.036 | -7.215
-15 | -0.751 | 0.09658 | -0.037 | -7.779
-14.5 | -0.753 | 0.08972 | -0.038 | -8.391
-14 | -0.752 | 0.08148 | -0.04 | -9.225
-13.5 | -0.748 | 0.07341 | -0.042 | -10.189
-13 | -0.747 | 0.06191 | -0.046 | -12.065
-12.5 | -0.747 | 0.04946 | -0.05 | -15.095
-12 | -0.748 | 0.03657 | -0.054 | -20.453
-11.5 | -0.763 | 0.021 | -0.059 | -36.316
-11 | -0.759 | 0.01484 | -0.062 | -51.127
-10.5 | -0.741 | 0.01227 | -0.064 | -60.394
-10 | -0.716 | 0.01106 | -0.066 | -64.801
-9.5 | -0.675 | 0.01047 | -0.067 | -64.525
-9 | -0.63 | 0.01001 | -0.067 | -62.977
-8.5 | -0.582 | 0.00955 | -0.068 | -60.979
-8 | -0.532 | 0.00925 | -0.068 | -57.57
-7.5 | -0.48 | 0.00896 | -0.069 | -53.562
-7 | -0.426 | 0.00886 | -0.07 | -48.146
-6.5 | -0.371 | 0.0086 | -0.07 | -43.132
-6 | -0.314 | 0.00841 | -0.071 | -37.359
-5.5 | -0.257 | 0.00825 | -0.071 | -31.116
-5 | -0.198 | 0.00811 | -0.072 | -24.391
-4.5 | -0.139 | 0.00802 | -0.073 | -17.284
-4 | -0.079 | 0.00791 | -0.073 | -9.935
-3.5 | -0.018 | 0.00738 | -0.074 | -2.47
-3 | 0.042 | 0.00727 | -0.074 | 5.832
-2.5 | 0.103 | 0.00726 | -0.075 | 14.217
-2 | 0.164 | 0.00713 | -0.076 | 23.003
-1.5 | 0.225 | 0.00702 | -0.076 | 32.035
-1 | 0.286 | 0.0071 | -0.077 | 40.252
-0.5 | 0.346 | 0.00728 | -0.077 | 47.604
0 | 0.408 | 0.00714 | -0.078 | 57.081
0.5 | 0.468 | 0.00711 | -0.079 | 65.836
1 | 0.529 | 0.00714 | -0.079 | 74.086
1.5 | 0.589 | 0.00724 | -0.08 | 81.408
2 | 0.65 | 0.0074 | -0.081 | 87.749
2.5 | 0.71 | 0.00766 | -0.081 | 92.714
3 | 0.77 | 0.00794 | -0.082 | 96.949
3.5 | 0.83 | 0.00824 | -0.082 | 100.737
4 | 0.889 | 0.00855 | -0.083 | 104.008
4.5 | 0.949 | 0.00891 | -0.084 | 106.429
5 | 1.008 | 0.00925 | -0.084 | 108.926
5.5 | 1.066 | 0.00952 | -0.085 | 111.989
6 | 1.124 | 0.00993 | -0.085 | 113.246
6.5 | 1.182 | 0.01033 | -0.086 | 114.373
7 | 1.237 | 0.01079 | -0.087 | 114.663
7.5 | 1.29 | 0.01121 | -0.087 | 115.088
8 | 1.338 | 0.01182 | -0.088 | 113.176
8.5 | 1.382 | 0.01248 | -0.088 | 110.782
9 | 1.423 | 0.01591 | -0.089 | 89.429
9.5 | 1.459 | 0.01675 | -0.09 | 87.087
10 | 1.471 | 0.012 | -0.089 | 122.514
10.5 | 1.49 | 0.01269 | -0.089 | 117.402
11 | 1.503 | 0.01875 | -0.089 | 80.165
11.5 | 1.511 | 0.01994 | -0.09 | 75.787
12 | 1.514 | 0.02112 | -0.09 | 71.679
12.5 | 1.509 | 0.02266 | -0.09 | 66.597
13 | 1.497 | 0.02461 | -0.09 | 60.837
13.5 | 1.48 | 0.02662 | -0.09 | 55.586
14 | 1.456 | 0.02891 | -0.09 | 50.365
14.5 | 1.428 | 0.03093 | -0.09 | 46.179
15 | 1.395 | 0.03372 | -0.09 | 41.363
15.5 | 1.356 | 0.03719 | -0.09 | 36.466
16 | 1.313 | 0.0415 | -0.089 | 31.631
16.5 | 1.268 | 0.04608 | -0.089 | 27.508
17 | 1.219 | 0.05193 | -0.088 | 23.471

## 58. Re 3M Mach 0.00 (2)
BIGFOIL.COM POLAR EXPORT
CB3013
CB3013 |  |  |  | Cl Max: | 1.6277 | at alpha= | 17.5 | deg
XFOIL ncrit=9 |  |  |  | L/D Max: | 140.734 | at alpha= | 5.5 | deg
Re: | 3000000 |  |  | Cd Min: | 0.09092 | at alpha= | 20 | deg
Mach: | 0 |  |  | Cl=0 at alpha= | -3.3843 | deg
|  |  |  | @ Cl=0.1, Cd= | 0.0057037
|  |  |  | @ Cl=0.4, Cd= | 0.0051656
|  |  |  | @ Cl=0.6, Cd= | 0.0053375
alpha (deg) | Cl | Cd | Cm | Cl/Cd
-13.5 | -1.0193 | 0.01509 | -0.0981 | -67.548
-13 | -0.971 | 0.01411 | -0.0979 | -68.8164
-12.5 | -0.9277 | 0.01344 | -0.0961 | -69.0253
-12 | -0.8836 | 0.01282 | -0.0943 | -68.9236
-11.5 | -0.8378 | 0.01222 | -0.0928 | -68.5597
-11 | -0.7894 | 0.01177 | -0.0916 | -67.0688
-10 | -0.6948 | 0.0105 | -0.0889 | -66.1714
-9.5 | -0.6457 | 0.00996 | -0.0877 | -64.8293
-9 | -0.5948 | 0.0095 | -0.0868 | -62.6105
-8.5 | -0.5431 | 0.00911 | -0.0861 | -59.6158
-8 | -0.4907 | 0.00877 | -0.0854 | -55.9521
-7.5 | -0.439 | 0.00829 | -0.0846 | -52.9554
-7 | -0.3866 | 0.00794 | -0.0839 | -48.6902
-6.5 | -0.3332 | 0.00768 | -0.0833 | -43.3854
-6 | -0.2799 | 0.00733 | -0.0827 | -38.1855
-5.5 | -0.2261 | 0.00708 | -0.0823 | -31.935
-5 | -0.1725 | 0.00682 | -0.0817 | -25.2933
-4.5 | -0.1191 | 0.00655 | -0.0811 | -18.1832
-4 | -0.0656 | 0.0063 | -0.0806 | -10.4127
-3.5 | -0.0124 | 0.00605 | -0.08 | -2.0496
-3 | 0.0412 | 0.00586 | -0.0794 | 7.0307
-2.5 | 0.0942 | 0.00572 | -0.0788 | 16.4685
-2 | 0.1474 | 0.00557 | -0.0782 | 26.4632
-1.5 | 0.1998 | 0.00546 | -0.0774 | 36.5934
-1 | 0.2525 | 0.00536 | -0.0767 | 47.1082
-0.5 | 0.3045 | 0.00526 | -0.076 | 57.8897
0 | 0.3561 | 0.0052 | -0.0751 | 68.4808
0.5 | 0.4071 | 0.00516 | -0.0741 | 78.8953
1 | 0.4575 | 0.00516 | -0.073 | 88.6628
1.5 | 0.5073 | 0.00518 | -0.0717 | 97.9344
2 | 0.5575 | 0.00523 | -0.0705 | 106.5966
3 | 0.6563 | 0.00548 | -0.0678 | 119.7628
3.5 | 0.7045 | 0.00564 | -0.0661 | 124.9113
4 | 0.7527 | 0.00582 | -0.0645 | 129.3299
4.5 | 0.8123 | 0.00607 | -0.0655 | 133.8221
5 | 0.9092 | 0.00651 | -0.0751 | 139.6621
5.5 | 0.9781 | 0.00695 | -0.0784 | 140.7338
6 | 1.0258 | 0.0073 | -0.0769 | 140.5205
6.5 | 1.0699 | 0.00772 | -0.0747 | 138.5881
7 | 1.1143 | 0.00815 | -0.0726 | 136.7239
7.5 | 1.1572 | 0.00867 | -0.0704 | 133.4717
8 | 1.198 | 0.0093 | -0.0677 | 128.8172
8.5 | 1.2373 | 0.00999 | -0.0649 | 123.8539
9 | 1.2768 | 0.01064 | -0.0622 | 120
9.5 | 1.3082 | 0.01147 | -0.058 | 114.0541
10 | 1.3375 | 0.01242 | -0.0536 | 107.6892
10.5 | 1.3634 | 0.0137 | -0.049 | 99.5182
11 | 1.3908 | 0.015 | -0.0451 | 92.72
11.5 | 1.4188 | 0.01633 | -0.0416 | 86.883
12 | 1.4497 | 0.01753 | -0.0387 | 82.6982
12.5 | 1.4787 | 0.0189 | -0.0358 | 78.2381
13 | 1.5081 | 0.02029 | -0.0333 | 74.3273
13.5 | 1.5341 | 0.02194 | -0.0306 | 69.9225
14 | 1.5572 | 0.02388 | -0.0279 | 65.2094
14.5 | 1.5784 | 0.02602 | -0.0254 | 60.661
15 | 1.5944 | 0.02867 | -0.0228 | 55.6121
15.5 | 1.6063 | 0.03182 | -0.0204 | 50.4808
16 | 1.61 | 0.0359 | -0.0181 | 44.8468
16.5 | 1.6167 | 0.04006 | -0.0167 | 40.357
17 | 1.6243 | 0.04436 | -0.0159 | 36.6163
17.5 | 1.6277 | 0.04939 | -0.0155 | 32.9561
18 | 1.6222 | 0.05572 | -0.0157 | 29.1134
18.5 | 1.612 | 0.06298 | -0.0166 | 25.5954
19 | 1.5984 | 0.07099 | -0.0181 | 22.5158
19.5 | 1.5757 | 0.08059 | -0.0206 | 19.5521
20 | 1.5502 | 0.09092 | -0.0236 | 17.0502

## 59. Re 3M Mach 0.10 (1)
BIGFOIL.COM POLAR EXPORT
CB3013
CB3013 |  |  |  | Cl Max: | 1.507 | at alpha= | 11.5 | deg
JavaFoil+Calcfoil stall+Eppler ext transition |  |  |  | L/D Max: | 121.064 | at alpha= | 10 | deg
Re: | 3000000 |  |  | Cd Min: | 0.00707 | at alpha= | -1.5 | deg
Mach: | 0.1 |  |  | Cl=0 at alpha= | -3.3525 | deg
|  |  |  | @ Cl=0.1, Cd= | 0.0072913
|  |  |  | @ Cl=0.4, Cd= | 0.0072026
|  |  |  | @ Cl=0.6, Cd= | 0.0072836
alpha (deg) | Cl | Cd | Cm | Cl/Cd
-16 | -0.706 | 0.11554 | -0.033 | -6.107
-15.5 | -0.719 | 0.10708 | -0.034 | -6.718
-15 | -0.73 | 0.10001 | -0.036 | -7.3
-14.5 | -0.735 | 0.09219 | -0.037 | -7.97
-14 | -0.734 | 0.08515 | -0.039 | -8.624
-13.5 | -0.733 | 0.07657 | -0.041 | -9.578
-13 | -0.731 | 0.06763 | -0.044 | -10.803
-12.5 | -0.732 | 0.05458 | -0.048 | -13.406
-12 | -0.73 | 0.04315 | -0.052 | -16.918
-11.5 | -0.741 | 0.02713 | -0.057 | -27.298
-11 | -0.749 | 0.01623 | -0.062 | -46.16
-10.5 | -0.736 | 0.01274 | -0.064 | -57.827
-10 | -0.716 | 0.01126 | -0.066 | -63.629
-9.5 | -0.676 | 0.01058 | -0.067 | -63.913
-9 | -0.631 | 0.0101 | -0.067 | -62.508
-8.5 | -0.584 | 0.00959 | -0.068 | -60.882
-8 | -0.534 | 0.00928 | -0.069 | -57.542
-7.5 | -0.482 | 0.00902 | -0.069 | -53.383
-7 | -0.428 | 0.00888 | -0.07 | -48.204
-6.5 | -0.372 | 0.00865 | -0.07 | -43.069
-6 | -0.316 | 0.00846 | -0.071 | -37.325
-5.5 | -0.258 | 0.0083 | -0.072 | -31.064
-5 | -0.199 | 0.00812 | -0.072 | -24.475
-4.5 | -0.139 | 0.00805 | -0.073 | -17.303
-4 | -0.079 | 0.00794 | -0.074 | -9.953
-3.5 | -0.018 | 0.0074 | -0.074 | -2.476
-3 | 0.043 | 0.00731 | -0.075 | 5.827
-2.5 | 0.104 | 0.00729 | -0.075 | 14.218
-2 | 0.165 | 0.00717 | -0.076 | 23.009
-1.5 | 0.226 | 0.00707 | -0.077 | 31.981
-1 | 0.287 | 0.00712 | -0.077 | 40.357
-0.5 | 0.348 | 0.00732 | -0.078 | 47.577
0 | 0.41 | 0.00718 | -0.078 | 57.043
0.5 | 0.471 | 0.00716 | -0.079 | 65.725
1 | 0.532 | 0.00716 | -0.08 | 74.279
1.5 | 0.592 | 0.00726 | -0.08 | 81.542
2 | 0.653 | 0.00744 | -0.081 | 87.767
2.5 | 0.713 | 0.0077 | -0.082 | 92.689
3 | 0.774 | 0.00801 | -0.082 | 96.606
3.5 | 0.834 | 0.00827 | -0.083 | 100.76
4 | 0.894 | 0.00859 | -0.083 | 104.095
4.5 | 0.953 | 0.00895 | -0.084 | 106.475
5 | 1.013 | 0.00928 | -0.085 | 109.121
5.5 | 1.071 | 0.00956 | -0.085 | 112.128
6 | 1.13 | 0.00998 | -0.086 | 113.159
6.5 | 1.187 | 0.01044 | -0.086 | 113.734
7 | 1.243 | 0.01086 | -0.087 | 114.427
7.5 | 1.296 | 0.01132 | -0.088 | 114.496
8 | 1.344 | 0.01191 | -0.088 | 112.764
8.5 | 1.388 | 0.01259 | -0.089 | 110.214
9 | 1.428 | 0.01608 | -0.089 | 88.799
9.5 | 1.463 | 0.01703 | -0.09 | 85.909
10 | 1.472 | 0.01216 | -0.089 | 121.064
10.5 | 1.49 | 0.01288 | -0.09 | 115.68
11 | 1.501 | 0.01906 | -0.09 | 78.785
11.5 | 1.507 | 0.02032 | -0.09 | 74.174
12 | 1.507 | 0.02157 | -0.09 | 69.848
12.5 | 1.499 | 0.02317 | -0.09 | 64.68
13 | 1.482 | 0.02532 | -0.09 | 58.541
13.5 | 1.461 | 0.02738 | -0.09 | 53.348
14 | 1.431 | 0.02994 | -0.09 | 47.804
14.5 | 1.396 | 0.03291 | -0.09 | 42.434
15 | 1.359 | 0.03519 | -0.09 | 38.628
15.5 | 1.315 | 0.03897 | -0.09 | 33.739
16 | 1.264 | 0.04407 | -0.089 | 28.684
16.5 | 1.213 | 0.04925 | -0.089 | 24.632

## 60. Re 3M Mach 0.10 (2)
BIGFOIL.COM POLAR EXPORT
CB3013
CB3013 |  |  |  | Cl Max: | 1.6132 | at alpha= | 17 | deg
XFOIL ncrit=9 |  |  |  | L/D Max: | 140.218 | at alpha= | 6 | deg
Re: | 3000000 |  |  | Cd Min: | 0.17332 | at alpha= | -20 | deg
Mach: | 0.1 |  |  | Cl=0 at alpha= | -3.3831 | deg
|  |  |  | @ Cl=0.1, Cd= | 0.0057246
|  |  |  | @ Cl=0.4, Cd= | 0.0051953
|  |  |  | @ Cl=0.6, Cd= | 0.0053291
alpha (deg) | Cl | Cd | Cm | Cl/Cd
-20 | -0.7322 | 0.17332 | -0.0059 | -4.2246
-19.5 | -0.7811 | 0.15286 | -0.0173 | -5.1099
-19 | -0.8448 | 0.13138 | -0.0295 | -6.4302
-18.5 | -1.0512 | 0.08767 | -0.0559 | -11.9904
-18 | -1.2367 | 0.05183 | -0.0794 | -23.8607
-17.5 | -1.2923 | 0.03624 | -0.0915 | -35.6595
-17 | -1.309 | 0.02892 | -0.0952 | -45.2628
-16.5 | -1.3082 | 0.02509 | -0.0943 | -52.1403
-16 | -1.3001 | 0.02283 | -0.0906 | -56.947
-15.5 | -1.2925 | 0.02145 | -0.0842 | -60.2564
-14 | -1.1001 | 0.01751 | -0.0943 | -62.827
-13.5 | -1.024 | 0.01602 | -0.1003 | -63.9201
-13 | -0.9742 | 0.01458 | -0.1006 | -66.8176
-12.5 | -0.9319 | 0.01381 | -0.0985 | -67.4801
-12 | -0.8882 | 0.01314 | -0.0965 | -67.5951
-11.5 | -0.8427 | 0.01248 | -0.0947 | -67.524
-11 | -0.7944 | 0.01198 | -0.0933 | -66.3105
-10.5 | -0.7457 | 0.0115 | -0.0919 | -64.8435
-10 | -0.6989 | 0.01072 | -0.0903 | -65.1959
-9.5 | -0.65 | 0.0101 | -0.089 | -64.3564
-9 | -0.599 | 0.00961 | -0.0879 | -62.3309
-8.5 | -0.5469 | 0.0092 | -0.0871 | -59.4457
-8 | -0.4943 | 0.00883 | -0.0863 | -55.9796
-7.5 | -0.4419 | 0.00837 | -0.0855 | -52.7957
-7 | -0.3893 | 0.00799 | -0.0847 | -48.7234
-6.5 | -0.3357 | 0.00771 | -0.084 | -43.5409
-6 | -0.2819 | 0.00737 | -0.0834 | -38.2497
-5.5 | -0.2275 | 0.00711 | -0.0829 | -31.9972
-5 | -0.1736 | 0.00685 | -0.0823 | -25.3431
-4.5 | -0.1199 | 0.00657 | -0.0817 | -18.2496
-4 | -0.066 | 0.00633 | -0.0811 | -10.4265
-3.5 | -0.0126 | 0.00606 | -0.0805 | -2.0792
-3 | 0.0413 | 0.00588 | -0.0799 | 7.0238
-2.5 | 0.0945 | 0.00574 | -0.0792 | 16.4634
-2 | 0.1481 | 0.00559 | -0.0786 | 26.4937
-1.5 | 0.2008 | 0.00547 | -0.0778 | 36.7093
-1 | 0.2536 | 0.00538 | -0.0771 | 47.1375
-0.5 | 0.3061 | 0.00528 | -0.0763 | 57.9735
0 | 0.3579 | 0.00522 | -0.0754 | 68.5632
0.5 | 0.4091 | 0.00519 | -0.0744 | 78.8247
1 | 0.4598 | 0.00519 | -0.0732 | 88.5934
1.5 | 0.5098 | 0.0052 | -0.0719 | 98.0385
2 | 0.5603 | 0.00525 | -0.0707 | 106.7238
2.5 | 0.6105 | 0.00535 | -0.0694 | 114.1121
3 | 0.6596 | 0.0055 | -0.0679 | 119.9273
3.5 | 0.7078 | 0.00567 | -0.0662 | 124.8325
4 | 0.7561 | 0.00586 | -0.0645 | 129.0273
4.5 | 0.8164 | 0.0061 | -0.0655 | 133.8361
5 | 0.9142 | 0.00654 | -0.0753 | 139.7859
6 | 1.0306 | 0.00735 | -0.0768 | 140.2177
7 | 1.1195 | 0.00821 | -0.0724 | 136.3581
7.5 | 1.1629 | 0.00873 | -0.07 | 133.2073
8 | 1.2037 | 0.00936 | -0.0673 | 128.6004
8.5 | 1.2427 | 0.01007 | -0.0643 | 123.4062
9 | 1.2814 | 0.01076 | -0.0613 | 119.0892
9.5 | 1.3115 | 0.0116 | -0.0566 | 113.0603
10 | 1.3407 | 0.01262 | -0.0522 | 106.2361
10.5 | 1.3652 | 0.01402 | -0.0474 | 97.3752
11 | 1.3928 | 0.01537 | -0.0435 | 90.6181
11.5 | 1.4225 | 0.01665 | -0.0402 | 85.4354
12 | 1.4524 | 0.01797 | -0.0372 | 80.8236
12.5 | 1.4819 | 0.01936 | -0.0343 | 76.5444
13 | 1.5104 | 0.02087 | -0.0316 | 72.3718
13.5 | 1.5357 | 0.02266 | -0.0289 | 67.7714
14 | 1.5573 | 0.02478 | -0.0261 | 62.845
14.5 | 1.5772 | 0.02713 | -0.0235 | 58.1349
15 | 1.5906 | 0.03012 | -0.0209 | 52.8088
15.5 | 1.5969 | 0.0339 | -0.0183 | 47.1062
16 | 1.6045 | 0.03789 | -0.0166 | 42.3463
16.5 | 1.6084 | 0.04252 | -0.0154 | 37.8269
17 | 1.6132 | 0.04738 | -0.0148 | 34.0481
17.5 | 1.613 | 0.05305 | -0.0147 | 30.4053
18 | 1.603 | 0.06023 | -0.0153 | 26.6146
18.5 | 1.5878 | 0.0684 | -0.0168 | 23.2135
19 | 1.5691 | 0.07744 | -0.0189 | 20.2621
19.5 | 1.5405 | 0.08815 | -0.022 | 17.4759
20 | 1.5093 | 0.09961 | -0.0259 | 15.1521

## 61. Re 3M Mach 0.25 (1)
BIGFOIL.COM POLAR EXPORT
CB3013
CB3013 |  |  |  | Cl Max: | 1.482 | at alpha= | 10.5 | deg
JavaFoil+Calcfoil stall+Eppler ext transition |  |  |  | L/D Max: | 123.206 | at alpha= | 9 | deg
Re: | 3000000 |  |  | Cd Min: | 0.00726 | at alpha= | -1.5 | deg
Mach: | 0.25 |  |  | Cl=0 at alpha= | -3.3492 | deg
|  |  |  | @ Cl=0.1, Cd= | 0.0074022
|  |  |  | @ Cl=0.4, Cd= | 0.0074067
|  |  |  | @ Cl=0.6, Cd= | 0.0074429
alpha (deg) | Cl | Cd | Cm | Cl/Cd
-15 | -0.558 | 0.11832 | -0.03 | -4.713
-14.5 | -0.588 | 0.10845 | -0.032 | -5.422
-14 | -0.609 | 0.09953 | -0.033 | -6.12
-13.5 | -0.625 | 0.09275 | -0.034 | -6.743
-13 | -0.636 | 0.08543 | -0.036 | -7.449
-12.5 | -0.646 | 0.0763 | -0.04 | -8.469
-12 | -0.647 | 0.06978 | -0.042 | -9.272
-11.5 | -0.649 | 0.059 | -0.047 | -11.002
-11 | -0.675 | 0.03354 | -0.057 | -20.131
-10.5 | -0.677 | 0.02346 | -0.061 | -28.861
-10 | -0.684 | 0.0143 | -0.065 | -47.822
-9.5 | -0.668 | 0.00945 | -0.068 | -70.75
-9 | -0.635 | 0.01077 | -0.069 | -58.918
-8.5 | -0.59 | 0.01005 | -0.07 | -58.69
-8 | -0.541 | 0.00964 | -0.071 | -56.181
-7.5 | -0.49 | 0.00932 | -0.071 | -52.558
-7 | -0.436 | 0.00913 | -0.072 | -47.809
-6.5 | -0.381 | 0.0089 | -0.072 | -42.79
-6 | -0.323 | 0.00865 | -0.073 | -37.343
-5.5 | -0.264 | 0.00846 | -0.074 | -31.23
-5 | -0.204 | 0.00832 | -0.074 | -24.521
-4.5 | -0.143 | 0.00819 | -0.075 | -17.451
-4 | -0.081 | 0.00807 | -0.076 | -10.047
-3.5 | -0.019 | 0.00752 | -0.076 | -2.502
-3 | 0.044 | 0.00742 | -0.077 | 5.903
-2.5 | 0.107 | 0.0074 | -0.077 | 14.395
-2 | 0.169 | 0.00731 | -0.078 | 23.187
-1.5 | 0.232 | 0.00726 | -0.079 | 32.022
-1 | 0.295 | 0.00727 | -0.079 | 40.58
-0.5 | 0.358 | 0.00748 | -0.08 | 47.829
0 | 0.421 | 0.00737 | -0.081 | 57.151
0.5 | 0.484 | 0.00731 | -0.081 | 66.131
1 | 0.546 | 0.00734 | -0.082 | 74.45
1.5 | 0.609 | 0.00746 | -0.083 | 81.518
2 | 0.671 | 0.00763 | -0.083 | 87.897
2.5 | 0.733 | 0.00792 | -0.084 | 92.504
3 | 0.795 | 0.00825 | -0.084 | 96.362
3.5 | 0.856 | 0.00857 | -0.085 | 99.988
4 | 0.918 | 0.00891 | -0.086 | 103.014
4.5 | 0.979 | 0.00926 | -0.086 | 105.771
5 | 1.04 | 0.00963 | -0.087 | 107.997
5.5 | 1.1 | 0.00994 | -0.088 | 110.634
6 | 1.16 | 0.01042 | -0.088 | 111.337
6.5 | 1.219 | 0.01093 | -0.089 | 111.528
7 | 1.275 | 0.01141 | -0.089 | 111.711
7.5 | 1.328 | 0.01193 | -0.09 | 111.316
8 | 1.375 | 0.01264 | -0.091 | 108.751
8.5 | 1.417 | 0.01339 | -0.091 | 105.787
9 | 1.437 | 0.01166 | -0.091 | 123.206
9.5 | 1.46 | 0.01239 | -0.091 | 117.848
10 | 1.475 | 0.01319 | -0.091 | 111.818
10.5 | 1.482 | 0.01959 | -0.091 | 75.641
11 | 1.479 | 0.0211 | -0.092 | 70.094
11.5 | 1.466 | 0.02272 | -0.092 | 64.516
12 | 1.441 | 0.02473 | -0.092 | 58.266
12.5 | 1.404 | 0.02717 | -0.092 | 51.659
13 | 1.354 | 0.03003 | -0.092 | 45.092
13.5 | 1.293 | 0.03362 | -0.091 | 38.452
14 | 1.22 | 0.03816 | -0.091 | 31.963
14.5 | 1.135 | 0.04462 | -0.089 | 25.433
15 | 1.043 | 0.05216 | -0.088 | 19.995
15.5 | 0.954 | 0.0565 | -0.088 | 16.893

## 62. Re 3M Mach 0.25 (2)
BIGFOIL.COM POLAR EXPORT
CB3013
CB3013 |  |  |  | Cl Max: | 1.5558 | at alpha= | 14.5 | deg
XFOIL ncrit=9 |  |  |  | L/D Max: | 140.028 | at alpha= | 5.5 | deg
Re: | 3000000 |  |  | Cd Min: | 0.13177 | at alpha= | 19.5 | deg
Mach: | 0.25 |  |  | Cl=0 at alpha= | -3.3775 | deg
|  |  |  | @ Cl=0.1, Cd= | 0.0058126
|  |  |  | @ Cl=0.4, Cd= | 0.0053216
|  |  |  | @ Cl=0.6, Cd= | 0.0054329
alpha (deg) | Cl | Cd | Cm | Cl/Cd
-12.5 | -0.9305 | 0.01706 | -0.1153 | -54.5428
-12 | -0.9005 | 0.01555 | -0.1106 | -57.91
-11.5 | -0.8602 | 0.01449 | -0.107 | -59.3651
-11 | -0.8147 | 0.01366 | -0.1042 | -59.6413
-10.5 | -0.7691 | 0.01276 | -0.1013 | -60.2743
-10 | -0.7166 | 0.01222 | -0.0994 | -58.6416
-9.5 | -0.6699 | 0.01121 | -0.0968 | -59.7591
-9 | -0.6211 | 0.01031 | -0.0945 | -60.2425
-8.5 | -0.5675 | 0.00974 | -0.093 | -58.2649
-8 | -0.5135 | 0.00927 | -0.0916 | -55.3937
-7.5 | -0.4581 | 0.0088 | -0.0904 | -52.0568
-7 | -0.404 | 0.00828 | -0.0891 | -48.7923
-6.5 | -0.3488 | 0.00791 | -0.0879 | -44.0961
-6 | -0.2926 | 0.00762 | -0.0871 | -38.399
-5.5 | -0.2366 | 0.00726 | -0.0862 | -32.5895
-5 | -0.1805 | 0.00697 | -0.0854 | -25.8967
-4.5 | -0.1244 | 0.00671 | -0.0847 | -18.5395
-4 | -0.0688 | 0.00644 | -0.0839 | -10.6832
-3.5 | -0.0135 | 0.00617 | -0.0831 | -2.188
-3 | 0.0416 | 0.00598 | -0.0822 | 6.9565
-2.5 | 0.0971 | 0.00582 | -0.0815 | 16.6838
-2 | 0.1517 | 0.00568 | -0.0807 | 26.7077
-1.5 | 0.2065 | 0.00556 | -0.0799 | 37.1403
-1 | 0.2606 | 0.00546 | -0.079 | 47.7289
-0.5 | 0.3145 | 0.00538 | -0.0781 | 58.4572
0 | 0.3677 | 0.00534 | -0.077 | 68.8577
0.5 | 0.4203 | 0.00531 | -0.0759 | 79.1525
1 | 0.4723 | 0.00531 | -0.0746 | 88.9454
1.5 | 0.5236 | 0.00532 | -0.0732 | 98.4211
2 | 0.5754 | 0.00538 | -0.0718 | 106.9517
2.5 | 0.6265 | 0.00549 | -0.0703 | 114.1166
3 | 0.6771 | 0.00564 | -0.0686 | 120.0532
3.5 | 0.7266 | 0.00581 | -0.0667 | 125.0602
4 | 0.7753 | 0.00601 | -0.0645 | 129.0017
4.5 | 0.8381 | 0.00629 | -0.0656 | 133.2432
5 | 0.9415 | 0.00678 | -0.0758 | 138.8643
5.5 | 1.011 | 0.00722 | -0.0784 | 140.0277
6 | 1.0566 | 0.00761 | -0.0757 | 138.8436
6.5 | 1.1032 | 0.00802 | -0.0733 | 137.5561
7 | 1.1475 | 0.00855 | -0.0704 | 134.2105
7.5 | 1.1916 | 0.00909 | -0.0675 | 131.0891
8 | 1.2329 | 0.00975 | -0.0642 | 126.4513
8.5 | 1.2675 | 0.01051 | -0.0596 | 120.5994
9 | 1.3002 | 0.01135 | -0.0548 | 114.5551
9.5 | 1.3319 | 0.01242 | -0.0502 | 107.2383
10 | 1.3574 | 0.01391 | -0.0451 | 97.5845
10.5 | 1.3758 | 0.01592 | -0.0395 | 86.4196
11 | 1.4089 | 0.01725 | -0.0361 | 81.6754
11.5 | 1.4392 | 0.0188 | -0.0327 | 76.5532
12 | 1.4679 | 0.02053 | -0.0293 | 71.5002
12.5 | 1.4945 | 0.02248 | -0.0261 | 66.4813
13 | 1.5185 | 0.02473 | -0.023 | 61.4032
13.5 | 1.5369 | 0.02751 | -0.0199 | 55.867
14 | 1.5503 | 0.03085 | -0.017 | 50.2528
14.5 | 1.5558 | 0.03512 | -0.0144 | 44.2995
15 | 1.5514 | 0.04072 | -0.0125 | 38.0992
15.5 | 1.5512 | 0.04636 | -0.0115 | 33.4599
16 | 1.545 | 0.05306 | -0.0114 | 29.118
16.5 | 1.5273 | 0.06154 | -0.0124 | 24.818
17 | 1.5084 | 0.07058 | -0.0142 | 21.3715
17.5 | 1.4859 | 0.08051 | -0.0168 | 18.4561
18 | 1.4469 | 0.09304 | -0.0209 | 15.5514
18.5 | 1.4129 | 0.10521 | -0.0253 | 13.4293
19 | 1.3771 | 0.11807 | -0.0305 | 11.6634
19.5 | 1.3382 | 0.13177 | -0.0367 | 10.1556

## 63. Re 3M Mach 0.50 (1)
BIGFOIL.COM POLAR EXPORT
CB3013
CB3013 |  |  |  | Cl Max: | 1.455 | at alpha= | 7.5 | deg
JavaFoil+Calcfoil stall+Eppler ext transition |  |  |  | L/D Max: | 101.855 | at alpha= | 5.5 | deg
Re: | 3000000 |  |  | Cd Min: | 0.00786 | at alpha= | -2.5 | deg
Mach: | 0.5 |  |  | Cl=0 at alpha= | -3.35 | deg
|  |  |  | @ Cl=0.1, Cd= | 0.0079034
|  |  |  | @ Cl=0.4, Cd= | 0.00818
|  |  |  | @ Cl=0.6, Cd= | 0.00817
alpha (deg) | Cl | Cd | Cm | Cl/Cd
-20 | -0.933 | 0.16758 | -0.04 | -5.568
-19.5 | -0.906 | 0.16509 | -0.04 | -5.486
-19 | -0.878 | 0.16232 | -0.04 | -5.412
-18.5 | -0.851 | 0.1536 | -0.041 | -5.542
-18 | -0.824 | 0.14822 | -0.041 | -5.558
-17.5 | -0.796 | 0.14704 | -0.041 | -5.416
-17 | -0.77 | 0.1415 | -0.042 | -5.439
-16.5 | -0.742 | 0.13493 | -0.042 | -5.497
-16 | -0.713 | 0.13068 | -0.041 | -5.453
-15.5 | -0.681 | 0.12793 | -0.039 | -5.323
-15 | -0.652 | 0.12454 | -0.038 | -5.239
-14.5 | -0.625 | 0.11554 | -0.038 | -5.407
-14 | -0.597 | 0.11197 | -0.038 | -5.332
-13.5 | -0.569 | 0.10813 | -0.038 | -5.264
-13 | -0.541 | 0.1027 | -0.038 | -5.271
-12.5 | -0.514 | 0.10331 | -0.039 | -4.977
-12 | -0.486 | 0.09443 | -0.038 | -5.143
-11.5 | -0.456 | 0.09088 | -0.035 | -5.02
-11 | -0.428 | 0.08968 | -0.035 | -4.778
-10.5 | -0.401 | 0.08468 | -0.035 | -4.732
-10 | -0.373 | 0.08459 | -0.036 | -4.408
-9.5 | -0.345 | 0.07885 | -0.036 | -4.375
-9 | -0.317 | 0.06546 | -0.036 | -4.845
-8.5 | -0.29 | 0.0585 | -0.038 | -4.95
-8 | -0.355 | 0.04852 | -0.049 | -7.325
-7.5 | -0.439 | 0.01819 | -0.072 | -24.116
-7 | -0.449 | 0.0111 | -0.08 | -40.409
-6.5 | -0.404 | 0.01038 | -0.081 | -38.913
-6 | -0.349 | 0.00982 | -0.082 | -35.578
-5.5 | -0.289 | 0.00976 | -0.082 | -29.62
-5 | -0.225 | 0.00909 | -0.083 | -24.745
-4.5 | -0.158 | 0.00884 | -0.084 | -17.923
-4 | -0.09 | 0.00873 | -0.084 | -10.328
-3.5 | -0.021 | 0.00863 | -0.085 | -2.429
-3 | 0.049 | 0.00802 | -0.086 | 6.094
-2.5 | 0.119 | 0.00786 | -0.087 | 15.132
-2 | 0.189 | 0.00786 | -0.087 | 24.092
-1.5 | 0.26 | 0.00791 | -0.088 | 32.813
-1 | 0.33 | 0.008 | -0.089 | 41.239
-0.5 | 0.4 | 0.00818 | -0.089 | 48.846
0 | 0.47 | 0.00828 | -0.09 | 56.821
0.5 | 0.54 | 0.00805 | -0.091 | 67.115
1 | 0.61 | 0.00819 | -0.092 | 74.485
1.5 | 0.68 | 0.00836 | -0.092 | 81.276
2 | 0.749 | 0.00863 | -0.093 | 86.729
2.5 | 0.818 | 0.00904 | -0.094 | 90.485
3 | 0.887 | 0.00943 | -0.094 | 94.04
3.5 | 0.955 | 0.00986 | -0.095 | 96.914
4 | 1.023 | 0.01037 | -0.096 | 98.682
4.5 | 1.091 | 0.01085 | -0.097 | 100.527
5 | 1.157 | 0.01143 | -0.097 | 101.253
5.5 | 1.223 | 0.01201 | -0.098 | 101.855
6 | 1.288 | 0.01271 | -0.099 | 101.369
6.5 | 1.351 | 0.01349 | -0.099 | 100.157
7 | 1.407 | 0.01446 | -0.1 | 97.331
7.5 | 1.455 | 0.01585 | -0.101 | 91.788
8 | 1.447 | 0.01941 | -0.099 | 74.575
8.5 | 1.439 | 0.02134 | -0.099 | 67.444
9 | 1.37 | 0.02402 | -0.099 | 57.041
9.5 | 0.855 | 0.02786 | -0.099 | 30.669
10 | 0.875 | 0.0332 | -0.098 | 26.357
10.5 | 0.903 | 0.03527 | -0.098 | 25.598
11 | 0.917 | 0.04189 | -0.096 | 21.882
11.5 | 0.899 | 0.06276 | -0.087 | 14.322
12 | 0.852 | 0.09427 | -0.051 | 9.043
12.5 | 0.916 | 0.08995 | -0.077 | 10.189

## 64. Re 3M Mach 0.50 (2)
BIGFOIL.COM POLAR EXPORT
CB3013
CB3013 |  |  |  | Cl Max: | 1.4732 | at alpha= | 11.5 | deg
XFOIL ncrit=9 |  |  |  | L/D Max: | 133.842 | at alpha= | 5 | deg
Re: | 3000000 |  |  | Cd Min: | 0.25198 | at alpha= | -20 | deg
Mach: | 0.5 |  |  | Cl=0 at alpha= | -3.3429 | deg
|  |  |  | @ Cl=0.1, Cd= | 0.0062251
|  |  |  | @ Cl=0.4, Cd= | 0.0058269
|  |  |  | @ Cl=0.6, Cd= | 0.0058967
alpha (deg) | Cl | Cd | Cm | Cl/Cd
-20 | -0.618 | 0.25198 | 0.0171 | -2.4526
-19.5 | -0.5973 | 0.24325 | 0.0123 | -2.4555
-19 | -0.5763 | 0.23498 | 0.0077 | -2.4525
-18.5 | -0.5565 | 0.22616 | 0.003 | -2.4606
-18 | -0.5378 | 0.21713 | -0.0016 | -2.4769
-17.5 | -0.5209 | 0.20763 | -0.0062 | -2.5088
-17 | -0.5011 | 0.1999 | -0.0104 | -2.5068
-16.5 | -0.4822 | 0.19196 | -0.0145 | -2.512
-16 | -0.4679 | 0.18252 | -0.0189 | -2.5636
-15.5 | -0.4528 | 0.174 | -0.0229 | -2.6023
-15 | -0.4355 | 0.16645 | -0.0266 | -2.6164
-14.5 | -0.4288 | 0.15603 | -0.031 | -2.7482
-14 | -0.4125 | 0.14905 | -0.0343 | -2.7675
-13.5 | -0.3987 | 0.14157 | -0.0375 | -2.8163
-13 | -0.399 | 0.13044 | -0.0418 | -3.0589
-12.5 | -0.3748 | 0.12021 | -0.0514 | -3.1179
-11.5 | -0.3568 | 0.09537 | -0.073 | -3.7412
-11 | -0.3931 | 0.07899 | -0.0864 | -4.9766
-10.5 | -0.4167 | 0.06523 | -0.0997 | -6.3882
-10 | -0.4379 | 0.04994 | -0.1182 | -8.7685
-9.5 | -0.455 | 0.03415 | -0.137 | -13.3236
-9 | -0.4871 | 0.02443 | -0.1453 | -19.9386
-8.5 | -0.5204 | 0.02028 | -0.1359 | -25.6607
-8 | -0.5272 | 0.01606 | -0.127 | -32.8269
-7.5 | -0.5036 | 0.01288 | -0.1194 | -39.0994
-7 | -0.4584 | 0.01091 | -0.1136 | -42.0165
-6.5 | -0.4025 | 0.00965 | -0.109 | -41.7098
-6 | -0.3422 | 0.00871 | -0.1054 | -39.2882
-5.5 | -0.2775 | 0.00813 | -0.1027 | -34.1328
-5 | -0.2126 | 0.00766 | -0.1003 | -27.7546
-4.5 | -0.1474 | 0.00731 | -0.0983 | -20.1642
-4 | -0.0831 | 0.00698 | -0.0964 | -11.9054
-3.5 | -0.0197 | 0.00669 | -0.0947 | -2.9447
-3 | 0.043 | 0.00639 | -0.093 | 6.7293
-2.5 | 0.1052 | 0.00621 | -0.0915 | 16.9404
-2 | 0.1675 | 0.00604 | -0.09 | 27.7318
-1.5 | 0.2294 | 0.00596 | -0.0886 | 38.4899
-1 | 0.2897 | 0.00586 | -0.087 | 49.4369
-0.5 | 0.3499 | 0.00581 | -0.0855 | 60.2238
0 | 0.4091 | 0.00583 | -0.0838 | 70.1715
0.5 | 0.4667 | 0.00585 | -0.0818 | 79.7778
1 | 0.5242 | 0.00587 | -0.0798 | 89.3015
1.5 | 0.5811 | 0.00588 | -0.0776 | 98.8265
2 | 0.6377 | 0.00593 | -0.0753 | 107.5379
2.5 | 0.6928 | 0.00607 | -0.0725 | 114.1351
3 | 0.7461 | 0.00627 | -0.0693 | 118.9952
3.5 | 0.7962 | 0.00652 | -0.0654 | 122.1166
4 | 0.8451 | 0.00673 | -0.061 | 125.5721
5 | 1.052 | 0.00786 | -0.075 | 133.8422
5.5 | 1.1003 | 0.00831 | -0.0702 | 132.4067
6 | 1.1434 | 0.00883 | -0.0643 | 129.4904
6.5 | 1.1897 | 0.00945 | -0.0592 | 125.8942
7 | 1.2375 | 0.01018 | -0.0544 | 121.5619
7.5 | 1.2831 | 0.01113 | -0.0494 | 115.283
8 | 1.3279 | 0.01226 | -0.0445 | 108.3116
8.5 | 1.368 | 0.01373 | -0.0392 | 99.6358
9 | 1.3987 | 0.01579 | -0.0333 | 88.5814
9.5 | 1.4067 | 0.01922 | -0.0262 | 73.1894
10 | 1.4198 | 0.0228 | -0.0204 | 62.2719
10.5 | 1.4445 | 0.02604 | -0.0158 | 55.4724
11 | 1.465 | 0.02986 | -0.0117 | 49.0623
11.5 | 1.4732 | 0.03496 | -0.0081 | 42.1396
12 | 1.4705 | 0.04138 | -0.0056 | 35.5365
12.5 | 1.4523 | 0.04966 | -0.0047 | 29.2449
13 | 1.4246 | 0.05939 | -0.0055 | 23.9872
13.5 | 1.3861 | 0.07068 | -0.008 | 19.6109
14 | 1.3469 | 0.08249 | -0.0115 | 16.328
14.5 | 1.3064 | 0.09481 | -0.0158 | 13.7791
15 | 1.2676 | 0.10739 | -0.0209 | 11.8037
15.5 | 1.231 | 0.12029 | -0.0267 | 10.2336
16 | 1.2 | 0.13302 | -0.033 | 9.0212
16.5 | 1.1757 | 0.14552 | -0.0396 | 8.0793

## 65. Re 4M Mach 0.00 (1)
BIGFOIL.COM POLAR EXPORT
CB3013
CB3013 |  |  |  | Cl Max: | 1.517 | at alpha= | 12 | deg
JavaFoil+Calcfoil stall+Eppler ext transition |  |  |  | L/D Max: | 125.16 | at alpha= | 10.5 | deg
Re: | 4000000 |  |  | Cd Min: | 0.00711 | at alpha= | -2.5 | deg
Mach: | 0 |  |  | Cl=0 at alpha= | -3.35 | deg
|  |  |  | @ Cl=0.1, Cd= | 0.0071134
|  |  |  | @ Cl=0.4, Cd= | 0.0073448
|  |  |  | @ Cl=0.6, Cd= | 0.0073571
alpha (deg) | Cl | Cd | Cm | Cl/Cd
-16.5 | -0.724 | 0.11494 | -0.035 | -6.296
-16 | -0.738 | 0.1044 | -0.037 | -7.073
-15.5 | -0.749 | 0.09772 | -0.038 | -7.661
-15 | -0.756 | 0.09117 | -0.039 | -8.292
-14.5 | -0.76 | 0.08317 | -0.041 | -9.133
-14 | -0.759 | 0.07477 | -0.043 | -10.15
-13.5 | -0.758 | 0.06516 | -0.045 | -11.636
-13 | -0.761 | 0.05239 | -0.049 | -14.525
-12.5 | -0.769 | 0.037 | -0.053 | -20.796
-12 | -0.776 | 0.02475 | -0.057 | -31.371
-11.5 | -0.782 | 0.01595 | -0.061 | -49.006
-11 | -0.769 | 0.01288 | -0.063 | -59.706
-10.5 | -0.754 | 0.01104 | -0.065 | -68.324
-10 | -0.716 | 0.01044 | -0.066 | -68.651
-9.5 | -0.676 | 0.00992 | -0.067 | -68.127
-9 | -0.63 | 0.00953 | -0.067 | -66.119
-8.5 | -0.582 | 0.0091 | -0.068 | -63.969
-8 | -0.532 | 0.00886 | -0.068 | -60.052
-7.5 | -0.48 | 0.0087 | -0.069 | -55.19
-7 | -0.426 | 0.00855 | -0.07 | -49.869
-6.5 | -0.371 | 0.00833 | -0.07 | -44.559
-6 | -0.314 | 0.00813 | -0.071 | -38.656
-5.5 | -0.257 | 0.00796 | -0.071 | -32.216
-5 | -0.198 | 0.00779 | -0.072 | -25.392
-4.5 | -0.139 | 0.0078 | -0.073 | -17.763
-4 | -0.079 | 0.00773 | -0.073 | -10.163
-3.5 | -0.018 | 0.00724 | -0.074 | -2.518
-3 | 0.042 | 0.00718 | -0.074 | 5.903
-2.5 | 0.103 | 0.00711 | -0.075 | 14.523
-2 | 0.164 | 0.00716 | -0.076 | 22.913
-1.5 | 0.225 | 0.00719 | -0.076 | 31.291
-1 | 0.286 | 0.00725 | -0.077 | 39.428
-0.5 | 0.346 | 0.00731 | -0.077 | 47.4
0 | 0.408 | 0.00735 | -0.078 | 55.429
0.5 | 0.468 | 0.00719 | -0.079 | 65.15
1 | 0.529 | 0.00724 | -0.079 | 73.02
1.5 | 0.589 | 0.00733 | -0.08 | 80.433
2 | 0.65 | 0.00748 | -0.081 | 86.824
2.5 | 0.71 | 0.00766 | -0.081 | 92.652
3 | 0.77 | 0.00793 | -0.082 | 97.139
3.5 | 0.83 | 0.0082 | -0.082 | 101.158
4 | 0.889 | 0.00847 | -0.083 | 104.989
4.5 | 0.949 | 0.00874 | -0.084 | 108.505
5 | 1.008 | 0.00907 | -0.084 | 111.141
5.5 | 1.066 | 0.00935 | -0.085 | 114.085
6 | 1.124 | 0.00971 | -0.085 | 115.758
6.5 | 1.182 | 0.01005 | -0.086 | 117.599
7 | 1.237 | 0.01049 | -0.087 | 117.882
7.5 | 1.29 | 0.01099 | -0.087 | 117.38
8 | 1.338 | 0.01148 | -0.088 | 116.545
8.5 | 1.382 | 0.01205 | -0.088 | 114.683
9 | 1.423 | 0.01501 | -0.089 | 94.813
9.5 | 1.459 | 0.01583 | -0.09 | 92.162
10 | 1.489 | 0.01675 | -0.09 | 88.916
10.5 | 1.495 | 0.01194 | -0.089 | 125.16
11 | 1.507 | 0.01276 | -0.09 | 118.069
11.5 | 1.515 | 0.01881 | -0.09 | 80.532
12 | 1.517 | 0.01992 | -0.09 | 76.177
12.5 | 1.513 | 0.02133 | -0.09 | 70.916
13 | 1.501 | 0.02313 | -0.09 | 64.906
13.5 | 1.484 | 0.02499 | -0.09 | 59.392
14 | 1.462 | 0.027 | -0.091 | 54.132
14.5 | 1.434 | 0.02887 | -0.091 | 49.681
15 | 1.401 | 0.03139 | -0.091 | 44.62
15.5 | 1.363 | 0.0345 | -0.09 | 39.492
16 | 1.32 | 0.03811 | -0.09 | 34.645
16.5 | 1.276 | 0.04221 | -0.09 | 30.222
17 | 1.228 | 0.04739 | -0.089 | 25.904

## 66. Re 4M Mach 0.00 (2)
BIGFOIL.COM POLAR EXPORT
CB3013
CB3013 |  |  |  | Cl Max: | 1.6853 | at alpha= | 18 | deg
XFOIL ncrit=9 |  |  |  | L/D Max: | 147.247 | at alpha= | 6 | deg
Re: | 4000000 |  |  | Cd Min: | 0.07967 | at alpha= | 20 | deg
Mach: | 0 |  |  | Cl=0 at alpha= | -3.3748 | deg
|  |  |  | @ Cl=0.1, Cd= | 0.005528
|  |  |  | @ Cl=0.4, Cd= | 0.0051916
|  |  |  | @ Cl=0.6, Cd= | 0.0052801
alpha (deg) | Cl | Cd | Cm | Cl/Cd
-19.5 | -1.3572 | 0.05193 | -0.0788 | -26.1352
-19 | -1.402 | 0.03848 | -0.0885 | -36.4345
-18.5 | -1.4123 | 0.0314 | -0.0927 | -44.9777
-18 | -1.4092 | 0.02706 | -0.0936 | -52.0769
-17.5 | -1.3967 | 0.02434 | -0.0925 | -57.3829
-17 | -1.3815 | 0.0224 | -0.0898 | -61.6741
-16.5 | -1.3795 | 0.02069 | -0.0834 | -66.6747
-15.5 | -1.292 | 0.01764 | -0.0836 | -73.2426
-15 | -1.2213 | 0.01641 | -0.0885 | -74.4241
-14.5 | -1.1441 | 0.0154 | -0.0944 | -74.2922
-14 | -1.0716 | 0.01449 | -0.0992 | -73.9545
-13.5 | -1.0243 | 0.0139 | -0.0983 | -73.6906
-13 | -0.981 | 0.01332 | -0.0965 | -73.6486
-12.5 | -0.9416 | 0.0124 | -0.094 | -75.9355
-12 | -0.8979 | 0.0117 | -0.0921 | -76.7436
-11.5 | -0.8507 | 0.01113 | -0.0908 | -76.4331
-11 | -0.8021 | 0.01065 | -0.0896 | -75.3146
-10.5 | -0.7525 | 0.01022 | -0.0886 | -73.6301
-10 | -0.7006 | 0.00989 | -0.0879 | -70.8392
-9 | -0.6002 | 0.00885 | -0.0859 | -67.8192
-8.5 | -0.5487 | 0.00846 | -0.0851 | -64.8582
-8 | -0.4956 | 0.00812 | -0.0846 | -61.0345
-7.5 | -0.4423 | 0.00783 | -0.084 | -56.4879
-7 | -0.3897 | 0.0075 | -0.0833 | -51.96
-6.5 | -0.3365 | 0.00721 | -0.0827 | -46.6713
-6 | -0.2821 | 0.00696 | -0.0824 | -40.5316
-5.5 | -0.2282 | 0.00671 | -0.0819 | -34.0089
-5 | -0.1742 | 0.00648 | -0.0814 | -26.8827
-4.5 | -0.1202 | 0.00627 | -0.081 | -19.1707
-4 | -0.0666 | 0.00604 | -0.0804 | -11.0265
-3.5 | -0.0134 | 0.00583 | -0.0798 | -2.2985
-3 | 0.0401 | 0.00567 | -0.0792 | 7.0723
-2.5 | 0.0936 | 0.00554 | -0.0787 | 16.8953
-2 | 0.1469 | 0.00544 | -0.0781 | 27.0037
-1.5 | 0.1998 | 0.00536 | -0.0774 | 37.2761
-1 | 0.2523 | 0.00526 | -0.0767 | 47.9658
-0.5 | 0.3047 | 0.00522 | -0.076 | 58.3716
0 | 0.3567 | 0.0052 | -0.0752 | 68.5962
0.5 | 0.408 | 0.00519 | -0.0742 | 78.6127
1 | 0.4593 | 0.00521 | -0.0733 | 88.1574
1.5 | 0.5101 | 0.00519 | -0.0723 | 98.2852
2 | 0.5609 | 0.00521 | -0.0713 | 107.6583
2.5 | 0.6111 | 0.0053 | -0.0701 | 115.3019
3 | 0.6608 | 0.00543 | -0.0688 | 121.6943
3.5 | 0.7101 | 0.00557 | -0.0675 | 127.4865
4 | 0.7586 | 0.00572 | -0.0659 | 132.6224
4.5 | 0.806 | 0.00592 | -0.0642 | 136.1486
5 | 0.8626 | 0.00613 | -0.0645 | 140.7178
5.5 | 0.9672 | 0.00661 | -0.0759 | 146.3238
6 | 1.0322 | 0.00701 | -0.0784 | 147.2468
6.5 | 1.0763 | 0.00742 | -0.0761 | 145.0539
7 | 1.1209 | 0.00786 | -0.0741 | 142.6081
7.5 | 1.1649 | 0.00835 | -0.072 | 139.509
8 | 1.2058 | 0.00901 | -0.0694 | 133.8291
8.5 | 1.2464 | 0.00967 | -0.0668 | 128.8935
9 | 1.2852 | 0.01041 | -0.064 | 123.4582
9.5 | 1.3202 | 0.01125 | -0.0605 | 117.3511
10 | 1.3477 | 0.01223 | -0.0556 | 110.1962
10.5 | 1.3743 | 0.01344 | -0.051 | 102.2545
11 | 1.4062 | 0.01445 | -0.0477 | 97.3149
11.5 | 1.4393 | 0.01545 | -0.0447 | 93.1586
12 | 1.4725 | 0.01647 | -0.042 | 89.405
12.5 | 1.504 | 0.01762 | -0.0393 | 85.3575
13 | 1.5336 | 0.01893 | -0.0366 | 81.0143
13.5 | 1.5587 | 0.02058 | -0.0336 | 75.7386
14 | 1.5806 | 0.0225 | -0.0305 | 70.2489
14.5 | 1.6056 | 0.02428 | -0.0281 | 66.1285
15 | 1.6264 | 0.02646 | -0.0256 | 61.4664
15.5 | 1.6444 | 0.02893 | -0.0233 | 56.8406
16 | 1.6598 | 0.03177 | -0.0212 | 52.2443
16.5 | 1.6699 | 0.03525 | -0.0192 | 47.373
17 | 1.6796 | 0.03903 | -0.0178 | 43.0336
17.5 | 1.6851 | 0.04344 | -0.0168 | 38.7914
18 | 1.6853 | 0.04874 | -0.0163 | 34.5773
18.5 | 1.6804 | 0.05487 | -0.0163 | 30.6251
19 | 1.6722 | 0.06175 | -0.017 | 27.0802
19.5 | 1.6553 | 0.07003 | -0.0185 | 23.637
20 | 1.6311 | 0.07967 | -0.0208 | 20.4732

## 67. Re 4M Mach 0.10 (1)
BIGFOIL.COM POLAR EXPORT
CB3013
CB3013 |  |  |  | Cl Max: | 1.51 | at alpha= | 11.5 | deg
JavaFoil+Calcfoil stall+Eppler ext transition |  |  |  | L/D Max: | 128.787 | at alpha= | 10 | deg
Re: | 4000000 |  |  | Cd Min: | 0.00714 | at alpha= | -2.5 | deg
Mach: | 0.1 |  |  | Cl=0 at alpha= | -3.3525 | deg
|  |  |  | @ Cl=0.1, Cd= | 0.0071433
|  |  |  | @ Cl=0.4, Cd= | 0.0073803
|  |  |  | @ Cl=0.6, Cd= | 0.0073897
alpha (deg) | Cl | Cd | Cm | Cl/Cd
-16.5 | -0.692 | 0.11913 | -0.033 | -5.809
-16 | -0.708 | 0.11128 | -0.035 | -6.366
-15.5 | -0.724 | 0.10155 | -0.037 | -7.126
-15 | -0.734 | 0.09477 | -0.038 | -7.747
-14.5 | -0.739 | 0.08703 | -0.039 | -8.497
-14 | -0.741 | 0.07848 | -0.042 | -9.448
-13.5 | -0.742 | 0.06938 | -0.044 | -10.694
-13 | -0.743 | 0.05869 | -0.047 | -12.654
-12.5 | -0.75 | 0.04367 | -0.052 | -17.166
-12 | -0.756 | 0.03035 | -0.056 | -24.92
-11.5 | -0.766 | 0.01886 | -0.06 | -40.606
-11 | -0.762 | 0.01356 | -0.063 | -56.182
-10.5 | -0.745 | 0.00913 | -0.065 | -81.621
-10 | -0.716 | 0.01056 | -0.066 | -67.855
-9.5 | -0.676 | 0.01001 | -0.067 | -67.549
-9 | -0.631 | 0.00961 | -0.067 | -65.672
-8.5 | -0.584 | 0.00913 | -0.068 | -63.91
-8 | -0.534 | 0.00889 | -0.069 | -60.065
-7.5 | -0.482 | 0.00873 | -0.069 | -55.219
-7 | -0.428 | 0.0086 | -0.07 | -49.761
-6.5 | -0.372 | 0.00834 | -0.07 | -44.654
-6 | -0.316 | 0.00814 | -0.071 | -38.765
-5.5 | -0.258 | 0.00797 | -0.072 | -32.319
-5 | -0.199 | 0.00783 | -0.072 | -25.402
-4.5 | -0.139 | 0.00783 | -0.073 | -17.772
-4 | -0.079 | 0.00777 | -0.073 | -10.168
-3.5 | -0.018 | 0.00726 | -0.074 | -2.524
-3 | 0.043 | 0.00719 | -0.075 | 5.926
-2.5 | 0.104 | 0.00714 | -0.075 | 14.533
-2 | 0.165 | 0.0072 | -0.076 | 22.908
-1.5 | 0.226 | 0.00722 | -0.077 | 31.315
-1 | 0.287 | 0.00728 | -0.077 | 39.445
-0.5 | 0.348 | 0.00733 | -0.078 | 47.515
0 | 0.41 | 0.00739 | -0.078 | 55.45
0.5 | 0.471 | 0.00721 | -0.079 | 65.242
1 | 0.532 | 0.00727 | -0.08 | 73.135
1.5 | 0.592 | 0.00737 | -0.08 | 80.345
2 | 0.653 | 0.00752 | -0.081 | 86.847
2.5 | 0.713 | 0.0077 | -0.082 | 92.598
3 | 0.774 | 0.00796 | -0.082 | 97.148
3.5 | 0.834 | 0.00826 | -0.083 | 101.002
4 | 0.894 | 0.00849 | -0.083 | 105.224
4.5 | 0.953 | 0.00878 | -0.084 | 108.551
5 | 1.013 | 0.0091 | -0.085 | 111.32
5.5 | 1.071 | 0.00942 | -0.085 | 113.772
6 | 1.13 | 0.00975 | -0.086 | 115.859
6.5 | 1.187 | 0.01015 | -0.086 | 116.958
7 | 1.243 | 0.01061 | -0.087 | 117.122
7.5 | 1.296 | 0.01106 | -0.088 | 117.097
8 | 1.344 | 0.01157 | -0.088 | 116.09
8.5 | 1.388 | 0.01221 | -0.089 | 113.619
9 | 1.428 | 0.01522 | -0.089 | 93.799
9.5 | 1.463 | 0.01608 | -0.09 | 90.967
10 | 1.477 | 0.01147 | -0.09 | 128.787
10.5 | 1.495 | 0.01211 | -0.09 | 123.396
11 | 1.505 | 0.01298 | -0.09 | 115.931
11.5 | 1.51 | 0.01916 | -0.09 | 78.826
12 | 1.51 | 0.02034 | -0.09 | 74.249
12.5 | 1.502 | 0.0218 | -0.091 | 68.911
13 | 1.486 | 0.02382 | -0.091 | 62.415
13.5 | 1.465 | 0.02568 | -0.091 | 57.056
14 | 1.437 | 0.02794 | -0.091 | 51.435
14.5 | 1.402 | 0.0306 | -0.091 | 45.818
15 | 1.365 | 0.03269 | -0.091 | 41.757
15.5 | 1.321 | 0.03603 | -0.09 | 36.673
16 | 1.272 | 0.0404 | -0.09 | 31.495
16.5 | 1.222 | 0.045 | -0.089 | 27.147

## 68. Re 4M Mach 0.10 (2)
BIGFOIL.COM POLAR EXPORT
CB3013
CB3013 |  |  |  | Cl Max: | 1.6731 | at alpha= | 17.5 | deg
XFOIL ncrit=9 |  |  |  | L/D Max: | 146.898 | at alpha= | 6 | deg
Re: | 4000000 |  |  | Cd Min: | 0.15537 | at alpha= | -20 | deg
Mach: | 0.1 |  |  | Cl=0 at alpha= | -3.3736 | deg
|  |  |  | @ Cl=0.1, Cd= | 0.0055475
|  |  |  | @ Cl=0.4, Cd= | 0.0052119
|  |  |  | @ Cl=0.6, Cd= | 0.0052874
alpha (deg) | Cl | Cd | Cm | Cl/Cd
-20 | -0.8106 | 0.15537 | -0.0154 | -5.2172
-19.5 | -0.8957 | 0.12992 | -0.0304 | -6.8942
-19 | -1.3065 | 0.05581 | -0.0779 | -23.4098
-18.5 | -1.3711 | 0.03909 | -0.0903 | -35.0755
-18 | -1.3851 | 0.03135 | -0.0951 | -44.1818
-17.5 | -1.3816 | 0.02698 | -0.096 | -51.2083
-17 | -1.3711 | 0.02412 | -0.0946 | -56.8449
-16.5 | -1.3594 | 0.0221 | -0.091 | -61.5113
-15.5 | -1.3026 | 0.01868 | -0.086 | -69.7323
-15 | -1.233 | 0.01717 | -0.0906 | -71.8113
-14.5 | -1.1553 | 0.01601 | -0.0964 | -72.1611
-14 | -1.079 | 0.01496 | -0.1017 | -72.1257
-13.5 | -1.0295 | 0.01427 | -0.1011 | -72.1444
-13 | -0.9866 | 0.01365 | -0.099 | -72.2784
-12.5 | -0.945 | 0.01286 | -0.0966 | -73.4837
-12 | -0.9034 | 0.01198 | -0.0942 | -75.409
-11.5 | -0.8565 | 0.01135 | -0.0926 | -75.4626
-11 | -0.8078 | 0.01082 | -0.0912 | -74.658
-10.5 | -0.758 | 0.01036 | -0.09 | -73.166
-10 | -0.7058 | 0.01001 | -0.0892 | -70.5095
-9 | -0.6044 | 0.00896 | -0.087 | -67.4554
-8.5 | -0.5526 | 0.00853 | -0.0861 | -64.7831
-8 | -0.4992 | 0.00818 | -0.0855 | -61.0269
-7.5 | -0.4456 | 0.00787 | -0.0848 | -56.6201
-7 | -0.3924 | 0.00755 | -0.0841 | -51.9735
-6 | -0.284 | 0.00701 | -0.083 | -40.5136
-5.5 | -0.2298 | 0.00673 | -0.0825 | -34.1456
-5 | -0.1755 | 0.0065 | -0.082 | -27
-4.5 | -0.1211 | 0.00628 | -0.0815 | -19.2834
-4 | -0.0671 | 0.00606 | -0.0809 | -11.0726
-3.5 | -0.0136 | 0.00585 | -0.0802 | -2.3248
-3 | 0.0402 | 0.00568 | -0.0797 | 7.0775
-2.5 | 0.0939 | 0.00556 | -0.0791 | 16.8885
-2 | 0.1476 | 0.00545 | -0.0785 | 27.0826
-1.5 | 0.2009 | 0.00538 | -0.0778 | 37.342
-1 | 0.2536 | 0.00528 | -0.0771 | 48.0303
-0.5 | 0.3062 | 0.00525 | -0.0763 | 58.3238
0 | 0.3584 | 0.00522 | -0.0755 | 68.659
0.5 | 0.41 | 0.00521 | -0.0745 | 78.6948
1 | 0.4616 | 0.00523 | -0.0736 | 88.26
1.5 | 0.5126 | 0.00521 | -0.0725 | 98.3877
2 | 0.5637 | 0.00523 | -0.0715 | 107.782
2.5 | 0.6143 | 0.00531 | -0.0703 | 115.6874
3 | 0.6642 | 0.00544 | -0.069 | 122.0956
3.5 | 0.7135 | 0.0056 | -0.0676 | 127.4107
4 | 0.7624 | 0.00574 | -0.066 | 132.8223
4.5 | 0.8098 | 0.00596 | -0.0641 | 135.8725
5 | 0.8671 | 0.00615 | -0.0645 | 140.9919
5.5 | 0.9728 | 0.00664 | -0.0761 | 146.506
6 | 1.0371 | 0.00706 | -0.0782 | 146.898
6.5 | 1.0818 | 0.00746 | -0.076 | 145.0134
7 | 1.1263 | 0.00792 | -0.0738 | 142.2096
7.5 | 1.1707 | 0.0084 | -0.0717 | 139.369
8 | 1.2115 | 0.00908 | -0.0689 | 133.4251
8.5 | 1.2522 | 0.00976 | -0.0662 | 128.2992
9 | 1.2909 | 0.01051 | -0.0632 | 122.8259
9.5 | 1.3236 | 0.01135 | -0.0591 | 116.6167
10 | 1.3502 | 0.01245 | -0.0541 | 108.4498
10.5 | 1.3766 | 0.01372 | -0.0495 | 100.3353
11 | 1.41 | 0.01471 | -0.0463 | 95.8532
11.5 | 1.4426 | 0.01578 | -0.0432 | 91.4195
12 | 1.4764 | 0.01682 | -0.0405 | 87.7765
12.5 | 1.5075 | 0.01806 | -0.0377 | 83.4718
13 | 1.5362 | 0.01948 | -0.0348 | 78.8604
13.5 | 1.56 | 0.02128 | -0.0316 | 73.3083
14 | 1.5821 | 0.02329 | -0.0287 | 67.9304
14.5 | 1.6064 | 0.02521 | -0.0262 | 63.7207
15 | 1.6257 | 0.02761 | -0.0237 | 58.8808
15.5 | 1.6424 | 0.03032 | -0.0214 | 54.1689
16 | 1.6556 | 0.0335 | -0.0193 | 49.4209
16.5 | 1.6634 | 0.03741 | -0.0175 | 44.464
17 | 1.6704 | 0.04166 | -0.0162 | 40.096
17.5 | 1.6731 | 0.04665 | -0.0155 | 35.865
18 | 1.67 | 0.05255 | -0.0153 | 31.7793
18.5 | 1.6607 | 0.05954 | -0.0158 | 27.8922
19 | 1.6473 | 0.06734 | -0.017 | 24.4624
19.5 | 1.6241 | 0.07683 | -0.0192 | 21.1389
20 | 1.594 | 0.08761 | -0.0222 | 18.1943

## 69. Re 4M Mach 0.25 (1)
BIGFOIL.COM POLAR EXPORT
CB3013
CB3013 |  |  |  | Cl Max: | 1.485 | at alpha= | 10.5 | deg
JavaFoil+Calcfoil stall+Eppler ext transition |  |  |  | L/D Max: | 125.395 | at alpha= | 9.5 | deg
Re: | 4000000 |  |  | Cd Min: | 0.00723 | at alpha= | -2.5 | deg
Mach: | 0.25 |  |  | Cl=0 at alpha= | -3.3492 | deg
|  |  |  | @ Cl=0.1, Cd= | 0.0072378
|  |  |  | @ Cl=0.4, Cd= | 0.0074933
|  |  |  | @ Cl=0.6, Cd= | 0.0075329
alpha (deg) | Cl | Cd | Cm | Cl/Cd
-16 | -0.472 | 0.13206 | -0.029 | -3.576
-15.5 | -0.518 | 0.1228 | -0.03 | -4.216
-15 | -0.558 | 0.11565 | -0.031 | -4.827
-14.5 | -0.589 | 0.10483 | -0.033 | -5.616
-14 | -0.61 | 0.09678 | -0.034 | -6.307
-13.5 | -0.627 | 0.09044 | -0.036 | -6.931
-13 | -0.641 | 0.08056 | -0.039 | -7.962
-12.5 | -0.651 | 0.07113 | -0.043 | -9.158
-12 | -0.655 | 0.06316 | -0.045 | -10.369
-11.5 | -0.662 | 0.05014 | -0.05 | -13.197
-11 | -0.703 | 0.02221 | -0.061 | -31.653
-10.5 | -0.701 | 0.01645 | -0.064 | -42.584
-10 | -0.693 | 0.01246 | -0.066 | -55.641
-9.5 | -0.675 | 0.01087 | -0.069 | -62.161
-9 | -0.635 | 0.01018 | -0.069 | -62.363
-8.5 | -0.59 | 0.00955 | -0.07 | -61.711
-8 | -0.541 | 0.00927 | -0.071 | -58.417
-7.5 | -0.49 | 0.00902 | -0.071 | -54.346
-7 | -0.436 | 0.00884 | -0.072 | -49.345
-6.5 | -0.381 | 0.00859 | -0.072 | -44.299
-6 | -0.323 | 0.00835 | -0.073 | -38.704
-5.5 | -0.264 | 0.00815 | -0.074 | -32.391
-5 | -0.204 | 0.00799 | -0.074 | -25.509
-4.5 | -0.143 | 0.00796 | -0.075 | -17.942
-4 | -0.081 | 0.00789 | -0.076 | -10.277
-3.5 | -0.019 | 0.00736 | -0.076 | -2.555
-3 | 0.044 | 0.0073 | -0.077 | 5.997
-2.5 | 0.107 | 0.00723 | -0.077 | 14.733
-2 | 0.169 | 0.00732 | -0.078 | 23.16
-1.5 | 0.232 | 0.00735 | -0.079 | 31.609
-1 | 0.295 | 0.00743 | -0.079 | 39.735
-0.5 | 0.358 | 0.00746 | -0.08 | 47.964
0 | 0.421 | 0.00751 | -0.081 | 56.032
0.5 | 0.484 | 0.0074 | -0.081 | 65.391
1 | 0.546 | 0.00743 | -0.082 | 73.455
1.5 | 0.609 | 0.00755 | -0.083 | 80.581
2 | 0.671 | 0.00772 | -0.083 | 86.853
2.5 | 0.733 | 0.00792 | -0.084 | 92.559
3 | 0.795 | 0.00819 | -0.084 | 96.992
3.5 | 0.856 | 0.00852 | -0.085 | 100.56
4 | 0.918 | 0.00879 | -0.086 | 104.434
4.5 | 0.979 | 0.00909 | -0.086 | 107.687
5 | 1.04 | 0.00943 | -0.087 | 110.302
5.5 | 1.1 | 0.00976 | -0.088 | 112.714
6 | 1.16 | 0.01016 | -0.088 | 114.184
6.5 | 1.219 | 0.0106 | -0.089 | 114.908
7 | 1.275 | 0.01108 | -0.089 | 115.092
7.5 | 1.328 | 0.01168 | -0.09 | 113.658
8 | 1.375 | 0.01229 | -0.091 | 111.827
8.5 | 1.417 | 0.01296 | -0.091 | 109.339
9 | 1.453 | 0.01632 | -0.092 | 89.033
9.5 | 1.464 | 0.01167 | -0.091 | 125.395
10 | 1.479 | 0.0124 | -0.092 | 119.306
10.5 | 1.485 | 0.01845 | -0.092 | 80.48
11 | 1.482 | 0.0199 | -0.092 | 74.498
11.5 | 1.469 | 0.02141 | -0.092 | 68.608
12 | 1.445 | 0.02328 | -0.092 | 62.061
12.5 | 1.408 | 0.02552 | -0.092 | 55.17
13 | 1.359 | 0.02804 | -0.092 | 48.476
13.5 | 1.298 | 0.03127 | -0.092 | 41.523
14 | 1.227 | 0.03526 | -0.091 | 34.796
14.5 | 1.144 | 0.0407 | -0.09 | 28.095
15 | 1.053 | 0.04708 | -0.089 | 22.362
15.5 | 0.963 | 0.05103 | -0.089 | 18.879

## 70. Re 4M Mach 0.25 (2)
BIGFOIL.COM POLAR EXPORT
CB3013
CB3013 |  |  |  | Cl Max: | 1.6106 | at alpha= | 15.5 | deg
XFOIL ncrit=9 |  |  |  | L/D Max: | 146.055 | at alpha= | 5.5 | deg
Re: | 4000000 |  |  | Cd Min: | 0.19286 | at alpha= | -19 | deg
Mach: | 0.25 |  |  | Cl=0 at alpha= | -3.3678 | deg
|  |  |  | @ Cl=0.1, Cd= | 0.0056324
|  |  |  | @ Cl=0.4, Cd= | 0.0053
|  |  |  | @ Cl=0.6, Cd= | 0.0053821
alpha (deg) | Cl | Cd | Cm | Cl/Cd
-19 | -0.6121 | 0.19286 | -0.0002 | -3.1738
-18 | -0.718 | 0.14705 | -0.0243 | -4.8827
-17.5 | -0.7671 | 0.12897 | -0.0348 | -5.9479
-17 | -0.8415 | 0.10803 | -0.0476 | -7.7895
-16 | -1.2065 | 0.04012 | -0.0975 | -30.0723
-15.5 | -1.2252 | 0.03097 | -0.1044 | -39.5609
-15 | -1.2365 | 0.02563 | -0.1045 | -48.2442
-14.5 | -1.2013 | 0.02258 | -0.1056 | -53.2019
-14 | -1.1287 | 0.01936 | -0.1121 | -58.3006
-13.5 | -1.0447 | 0.01751 | -0.118 | -59.663
-13 | -0.9996 | 0.01626 | -0.1159 | -61.476
-12 | -0.9194 | 0.01439 | -0.1083 | -63.8916
-11.5 | -0.8808 | 0.0131 | -0.1044 | -67.2366
-11 | -0.8357 | 0.01211 | -0.1014 | -69.0091
-10 | -0.7323 | 0.01088 | -0.0973 | -67.307
-9.5 | -0.6803 | 0.01026 | -0.0953 | -66.306
-9 | -0.626 | 0.00973 | -0.0938 | -64.3371
-8.5 | -0.5739 | 0.00903 | -0.092 | -63.5548
-8 | -0.5193 | 0.00855 | -0.0906 | -60.7368
-7.5 | -0.4635 | 0.00814 | -0.0895 | -56.941
-7 | -0.4075 | 0.00782 | -0.0885 | -52.11
-6.5 | -0.352 | 0.00745 | -0.0874 | -47.2483
-5.5 | -0.239 | 0.00688 | -0.0858 | -34.7384
-5 | -0.1823 | 0.00664 | -0.0851 | -27.4548
-4.5 | -0.126 | 0.0064 | -0.0844 | -19.6875
-4 | -0.0702 | 0.00618 | -0.0836 | -11.3592
-3.5 | -0.0147 | 0.00595 | -0.0828 | -2.4706
-3 | 0.0409 | 0.00577 | -0.0821 | 7.0884
-2.5 | 0.0962 | 0.00564 | -0.0814 | 17.0567
-2 | 0.1513 | 0.00553 | -0.0806 | 27.3599
-1.5 | 0.2065 | 0.00545 | -0.0799 | 37.8899
-1 | 0.2607 | 0.00534 | -0.079 | 48.8202
-0.5 | 0.3149 | 0.00532 | -0.0781 | 59.1917
0 | 0.3685 | 0.0053 | -0.0772 | 69.5283
0.5 | 0.4216 | 0.0053 | -0.0761 | 79.5472
1 | 0.4747 | 0.00532 | -0.0751 | 89.2293
2 | 0.5791 | 0.00535 | -0.0726 | 108.243
2.5 | 0.6311 | 0.00543 | -0.0713 | 116.2247
3 | 0.6822 | 0.00556 | -0.0698 | 122.6978
3.5 | 0.7327 | 0.00572 | -0.0681 | 128.0944
4 | 0.782 | 0.00591 | -0.0661 | 132.3181
4.5 | 0.8311 | 0.00609 | -0.0641 | 136.4696
5 | 0.8919 | 0.00635 | -0.0647 | 140.4567
5.5 | 1.0034 | 0.00687 | -0.0767 | 146.0553
6 | 1.0645 | 0.00729 | -0.0774 | 146.0219
6.5 | 1.1105 | 0.00772 | -0.0748 | 143.8472
7 | 1.1566 | 0.00819 | -0.0722 | 141.221
7.5 | 1.201 | 0.00876 | -0.0694 | 137.1005
8 | 1.2415 | 0.00949 | -0.066 | 130.8219
8.5 | 1.2795 | 0.01028 | -0.062 | 124.465
9 | 1.3111 | 0.01113 | -0.0569 | 117.7987
9.5 | 1.3425 | 0.01217 | -0.0522 | 110.3122
10 | 1.3658 | 0.01375 | -0.0466 | 99.3309
10.5 | 1.3949 | 0.01515 | -0.0423 | 92.0726
11 | 1.4299 | 0.01632 | -0.039 | 87.6164
11.5 | 1.4638 | 0.01761 | -0.0357 | 83.1232
12 | 1.4947 | 0.01913 | -0.0324 | 78.1338
12.5 | 1.522 | 0.02095 | -0.029 | 72.6492
13 | 1.5458 | 0.02312 | -0.0256 | 66.8599
13.5 | 1.5644 | 0.02576 | -0.0221 | 60.7298
14 | 1.5814 | 0.02869 | -0.0191 | 55.1203
14.5 | 1.598 | 0.03186 | -0.0166 | 50.1569
15 | 1.6063 | 0.03596 | -0.0143 | 44.6691
15.5 | 1.6106 | 0.04081 | -0.0126 | 39.4658
16 | 1.609 | 0.04657 | -0.0116 | 34.5501
16.5 | 1.5969 | 0.05388 | -0.0115 | 29.6381
17 | 1.5834 | 0.06183 | -0.0124 | 25.6089
17.5 | 1.5651 | 0.07071 | -0.0141 | 22.1341
18 | 1.5359 | 0.08141 | -0.0169 | 18.8662
18.5 | 1.5008 | 0.09327 | -0.0208 | 16.0909
19 | 1.4647 | 0.10559 | -0.0253 | 13.8716
19.5 | 1.4229 | 0.11926 | -0.031 | 11.9311
20 | 1.3844 | 0.13279 | -0.0372 | 10.4255

## 71. Re 4M Mach 0.50 (1)
BIGFOIL.COM POLAR EXPORT
CB3013
CB3013 |  |  |  | Cl Max: | 1.455 | at alpha= | 7.5 | deg
JavaFoil+Calcfoil stall+Eppler ext transition |  |  |  | L/D Max: | 104.422 | at alpha= | 6 | deg
Re: | 4000000 |  |  | Cd Min: | 0.00773 | at alpha= | -2.5 | deg
Mach: | 0.5 |  |  | Cl=0 at alpha= | -3.35 | deg
|  |  |  | @ Cl=0.1, Cd= | 0.007749
|  |  |  | @ Cl=0.4, Cd= | 0.00809
|  |  |  | @ Cl=0.6, Cd= | 0.0082414
alpha (deg) | Cl | Cd | Cm | Cl/Cd
-20 | -0.934 | 0.16207 | -0.04 | -5.761
-19.5 | -0.906 | 0.1595 | -0.04 | -5.682
-19 | -0.879 | 0.15564 | -0.041 | -5.648
-18.5 | -0.852 | 0.1486 | -0.041 | -5.732
-18 | -0.824 | 0.14296 | -0.041 | -5.766
-17.5 | -0.797 | 0.14117 | -0.041 | -5.644
-17 | -0.77 | 0.13718 | -0.042 | -5.613
-16.5 | -0.742 | 0.1279 | -0.042 | -5.805
-16 | -0.714 | 0.1253 | -0.042 | -5.698
-15.5 | -0.683 | 0.12138 | -0.041 | -5.631
-15 | -0.653 | 0.11825 | -0.038 | -5.521
-14.5 | -0.625 | 0.11182 | -0.038 | -5.59
-14 | -0.597 | 0.10692 | -0.039 | -5.588
-13.5 | -0.57 | 0.10332 | -0.039 | -5.513
-13 | -0.542 | 0.09996 | -0.039 | -5.419
-12.5 | -0.514 | 0.10084 | -0.039 | -5.1
-12 | -0.486 | 0.09181 | -0.039 | -5.296
-11.5 | -0.456 | 0.08716 | -0.035 | -5.237
-11 | -0.429 | 0.08565 | -0.036 | -5.005
-10.5 | -0.401 | 0.08323 | -0.036 | -4.816
-10 | -0.373 | 0.08024 | -0.036 | -4.649
-9.5 | -0.345 | 0.07566 | -0.036 | -4.56
-9 | -0.317 | 0.0636 | -0.037 | -4.989
-8.5 | -0.29 | 0.05653 | -0.041 | -5.138
-8 | -0.365 | 0.04015 | -0.057 | -9.088
-7.5 | -0.458 | 0.01289 | -0.077 | -35.52
-7 | -0.449 | 0.01063 | -0.08 | -42.217
-6.5 | -0.404 | 0.00994 | -0.081 | -40.628
-6 | -0.349 | 0.00943 | -0.082 | -37.054
-5.5 | -0.289 | 0.00939 | -0.082 | -30.777
-5 | -0.225 | 0.00878 | -0.083 | -25.63
-4.5 | -0.158 | 0.00862 | -0.084 | -18.38
-4 | -0.09 | 0.0085 | -0.084 | -10.607
-3.5 | -0.021 | 0.00838 | -0.085 | -2.503
-3 | 0.049 | 0.0078 | -0.086 | 6.262
-2.5 | 0.119 | 0.00773 | -0.087 | 15.398
-2 | 0.189 | 0.00789 | -0.087 | 23.984
-1.5 | 0.26 | 0.00805 | -0.088 | 32.269
-1 | 0.33 | 0.00805 | -0.089 | 40.975
-0.5 | 0.4 | 0.00809 | -0.089 | 49.385
0 | 0.47 | 0.00811 | -0.09 | 57.974
0.5 | 0.54 | 0.00831 | -0.091 | 64.971
1 | 0.61 | 0.00823 | -0.092 | 74.123
1.5 | 0.68 | 0.00842 | -0.092 | 80.672
2 | 0.749 | 0.0087 | -0.093 | 86.126
2.5 | 0.818 | 0.00895 | -0.094 | 91.406
3 | 0.887 | 0.00928 | -0.094 | 95.555
3.5 | 0.955 | 0.00974 | -0.095 | 98.058
4 | 1.023 | 0.01017 | -0.096 | 100.623
4.5 | 1.091 | 0.01058 | -0.097 | 103.139
5 | 1.157 | 0.01113 | -0.097 | 104.014
5.5 | 1.223 | 0.01172 | -0.098 | 104.32
6 | 1.288 | 0.01233 | -0.099 | 104.422
6.5 | 1.351 | 0.01301 | -0.099 | 103.832
7 | 1.407 | 0.01405 | -0.1 | 100.191
7.5 | 1.455 | 0.01537 | -0.101 | 94.648
8 | 1.45 | 0.01849 | -0.099 | 78.443
8.5 | 1.442 | 0.02019 | -0.099 | 71.426
9 | 1.373 | 0.02267 | -0.099 | 60.585
9.5 | 0.857 | 0.0263 | -0.099 | 32.594
10 | 0.878 | 0.0313 | -0.098 | 28.059
10.5 | 0.907 | 0.03296 | -0.098 | 27.51
11 | 0.926 | 0.03822 | -0.097 | 24.222
11.5 | 0.92 | 0.05315 | -0.092 | 17.314
12 | 0.904 | 0.07311 | -0.082 | 12.364
12.5 | 0.938 | 0.07767 | -0.084 | 12.073

## 72. Re 4M Mach 0.50 (2)
BIGFOIL.COM POLAR EXPORT
CB3013
CB3013 |  |  |  | Cl Max: | 1.507 | at alpha= | 11.5 | deg
XFOIL ncrit=9 |  |  |  | L/D Max: | 140.87 | at alpha= | 5.5 | deg
Re: | 4000000 |  |  | Cd Min: | 0.24998 | at alpha= | -20 | deg
Mach: | 0.5 |  |  | Cl=0 at alpha= | -3.3333 | deg
|  |  |  | @ Cl=0.1, Cd= | 0.0059934
|  |  |  | @ Cl=0.4, Cd= | 0.0057149
|  |  |  | @ Cl=0.6, Cd= | 0.0058234
alpha (deg) | Cl | Cd | Cm | Cl/Cd
-20 | -0.6218 | 0.24998 | 0.0174 | -2.4874
-19.5 | -0.6015 | 0.24122 | 0.0126 | -2.4936
-19 | -0.5814 | 0.23262 | 0.0078 | -2.4994
-18.5 | -0.5609 | 0.22457 | 0.0033 | -2.4977
-18 | -0.5413 | 0.21624 | -0.0013 | -2.5032
-17.5 | -0.5231 | 0.20743 | -0.0058 | -2.5218
-17 | -0.5091 | 0.19722 | -0.0106 | -2.5814
-16.5 | -0.4894 | 0.18974 | -0.0146 | -2.5793
-16 | -0.4725 | 0.18146 | -0.0188 | -2.6039
-15.5 | -0.4625 | 0.1714 | -0.0234 | -2.6984
-13.5 | -0.4075 | 0.13834 | -0.0389 | -2.9456
-13 | -0.3906 | 0.1261 | -0.0492 | -3.0975
-12.5 | -0.3826 | 0.11297 | -0.0603 | -3.3867
-12 | -0.3673 | 0.10309 | -0.0686 | -3.5629
-11.5 | -0.3852 | 0.08996 | -0.0777 | -4.2819
-11 | -0.4213 | 0.07567 | -0.0885 | -5.5676
-10.5 | -0.4545 | 0.06194 | -0.1009 | -7.3377
-10 | -0.4787 | 0.04565 | -0.1216 | -10.4863
-9 | -0.5312 | 0.02218 | -0.144 | -23.9495
-8.5 | -0.5654 | 0.01778 | -0.133 | -31.7998
-8 | -0.5576 | 0.01401 | -0.1245 | -39.8001
-7.5 | -0.522 | 0.01148 | -0.1176 | -45.4704
-7 | -0.4708 | 0.00988 | -0.1121 | -47.6518
-6.5 | -0.4109 | 0.00887 | -0.1079 | -46.3247
-6 | -0.3464 | 0.0082 | -0.1048 | -42.2439
-5.5 | -0.2817 | 0.0076 | -0.102 | -37.0658
-5 | -0.2156 | 0.00724 | -0.0999 | -29.779
-4.5 | -0.1502 | 0.0069 | -0.0979 | -21.7681
-4 | -0.0852 | 0.00664 | -0.0961 | -12.8313
-3.5 | -0.0209 | 0.00639 | -0.0945 | -3.2707
-3 | 0.0418 | 0.00616 | -0.0929 | 6.7857
-2.5 | 0.1047 | 0.00598 | -0.0914 | 17.5084
-2 | 0.1671 | 0.00584 | -0.09 | 28.613
-1.5 | 0.2292 | 0.00577 | -0.0886 | 39.7227
-0.5 | 0.3507 | 0.00569 | -0.0856 | 61.6344
0 | 0.4102 | 0.00572 | -0.084 | 71.7133
0.5 | 0.4697 | 0.00576 | -0.0824 | 81.5451
1 | 0.5288 | 0.00578 | -0.0806 | 91.4879
2 | 0.6437 | 0.00585 | -0.0764 | 110.0342
2.5 | 0.6999 | 0.00596 | -0.074 | 117.4329
3 | 0.7543 | 0.00614 | -0.071 | 122.8502
3.5 | 0.8074 | 0.00634 | -0.0677 | 127.3502
4 | 0.857 | 0.00659 | -0.0635 | 130.0455
4.5 | 0.903 | 0.00677 | -0.0584 | 133.3826
5 | 1.0075 | 0.00729 | -0.0655 | 138.203
5.5 | 1.1171 | 0.00793 | -0.0734 | 140.8701
6 | 1.1613 | 0.00841 | -0.0676 | 138.0856
6.5 | 1.2061 | 0.00902 | -0.062 | 133.714
7 | 1.254 | 0.00972 | -0.0571 | 129.0123
7.5 | 1.301 | 0.01059 | -0.0521 | 122.8517
8 | 1.3459 | 0.01167 | -0.047 | 115.3299
8.5 | 1.384 | 0.01318 | -0.0413 | 105.0076
9 | 1.4069 | 0.01556 | -0.0346 | 90.4177
9.5 | 1.4125 | 0.0191 | -0.0271 | 73.9529
10 | 1.4456 | 0.02154 | -0.0223 | 67.1123
10.5 | 1.474 | 0.02448 | -0.0176 | 60.2124
11 | 1.4971 | 0.02802 | -0.0131 | 53.4297
11.5 | 1.507 | 0.03283 | -0.009 | 45.9031
12 | 1.505 | 0.03904 | -0.006 | 38.5502
12.5 | 1.4862 | 0.04722 | -0.0046 | 31.474
13 | 1.4574 | 0.05691 | -0.005 | 25.6089
13.5 | 1.4178 | 0.0682 | -0.0073 | 20.7889
14 | 1.3776 | 0.07997 | -0.0107 | 17.2265
14.5 | 1.3359 | 0.09232 | -0.015 | 14.4703
15 | 1.296 | 0.10494 | -0.02 | 12.3499
15.5 | 1.2575 | 0.11797 | -0.0259 | 10.6595
16 | 1.2239 | 0.1309 | -0.0323 | 9.3499
16.5 | 1.196 | 0.14381 | -0.0392 | 8.3165

## 73. Re 5M Mach 0.00 (1)
BIGFOIL.COM POLAR EXPORT
CB3013
CB3013 |  |  |  | Cl Max: | 1.52 | at alpha= | 12 | deg
JavaFoil+Calcfoil stall+Eppler ext transition |  |  |  | L/D Max: | 131.58 | at alpha= | 10.5 | deg
Re: | 5000000 |  |  | Cd Min: | 0.00706 | at alpha= | -3 | deg
Mach: | 0 |  |  | Cl=0 at alpha= | -3.35 | deg
|  |  |  | @ Cl=0.1, Cd= | 0.0071456
|  |  |  | @ Cl=0.4, Cd= | 0.0073035
|  |  |  | @ Cl=0.6, Cd= | 0.007457
alpha (deg) | Cl | Cd | Cm | Cl/Cd
-17 | -0.713 | 0.1173 | -0.035 | -6.074
-16.5 | -0.726 | 0.11155 | -0.036 | -6.507
-16 | -0.739 | 0.10387 | -0.037 | -7.114
-15.5 | -0.753 | 0.09221 | -0.04 | -8.169
-15 | -0.76 | 0.08667 | -0.04 | -8.775
-14.5 | -0.764 | 0.07843 | -0.042 | -9.745
-14 | -0.766 | 0.06912 | -0.045 | -11.077
-13.5 | -0.768 | 0.05814 | -0.047 | -13.208
-13 | -0.774 | 0.04452 | -0.051 | -17.384
-12.5 | -0.789 | 0.02846 | -0.056 | -27.707
-12 | -0.794 | 0.01925 | -0.059 | -41.227
-11.5 | -0.792 | 0.01389 | -0.062 | -56.969
-11 | -0.775 | 0.01185 | -0.064 | -65.41
-10.5 | -0.754 | 0.0105 | -0.065 | -71.826
-10 | -0.717 | 0.00997 | -0.066 | -71.847
-9.5 | -0.676 | 0.00953 | -0.067 | -70.872
-9 | -0.63 | 0.00918 | -0.067 | -68.667
-8.5 | -0.582 | 0.00884 | -0.068 | -65.868
-8 | -0.532 | 0.00863 | -0.068 | -61.695
-7.5 | -0.48 | 0.00846 | -0.069 | -56.768
-7 | -0.426 | 0.00832 | -0.07 | -51.235
-6.5 | -0.371 | 0.00808 | -0.07 | -45.936
-6 | -0.314 | 0.00787 | -0.071 | -39.937
-5.5 | -0.257 | 0.00777 | -0.071 | -33.005
-5 | -0.198 | 0.0077 | -0.072 | -25.691
-4.5 | -0.139 | 0.00767 | -0.073 | -18.056
-4 | -0.079 | 0.0076 | -0.073 | -10.337
-3.5 | -0.018 | 0.00713 | -0.074 | -2.556
-3 | 0.042 | 0.00706 | -0.074 | 6.008
-2.5 | 0.103 | 0.00715 | -0.075 | 14.441
-2 | 0.164 | 0.00723 | -0.076 | 22.689
-1.5 | 0.225 | 0.00729 | -0.076 | 30.882
-1 | 0.286 | 0.00728 | -0.077 | 39.282
-0.5 | 0.346 | 0.00726 | -0.077 | 47.699
0 | 0.408 | 0.00731 | -0.078 | 55.746
0.5 | 0.468 | 0.00744 | -0.079 | 62.985
1 | 0.529 | 0.00732 | -0.079 | 72.237
1.5 | 0.589 | 0.00743 | -0.08 | 79.278
2 | 0.65 | 0.00758 | -0.081 | 85.653
2.5 | 0.71 | 0.00775 | -0.081 | 91.619
3 | 0.77 | 0.0079 | -0.082 | 97.442
3.5 | 0.83 | 0.00816 | -0.082 | 101.715
4 | 0.889 | 0.00842 | -0.083 | 105.651
4.5 | 0.949 | 0.00867 | -0.084 | 109.436
5 | 1.008 | 0.00893 | -0.084 | 112.851
5.5 | 1.066 | 0.00923 | -0.085 | 115.557
6 | 1.124 | 0.00959 | -0.085 | 117.251
6.5 | 1.182 | 0.00996 | -0.086 | 118.699
7 | 1.237 | 0.01034 | -0.087 | 119.695
7.5 | 1.29 | 0.01079 | -0.087 | 119.491
8 | 1.338 | 0.01131 | -0.088 | 118.332
8.5 | 1.382 | 0.0119 | -0.088 | 116.156
9 | 1.423 | 0.01444 | -0.089 | 98.534
9.5 | 1.459 | 0.0152 | -0.09 | 95.981
10 | 1.489 | 0.01609 | -0.09 | 92.558
10.5 | 1.498 | 0.01139 | -0.09 | 131.58
11 | 1.511 | 0.01216 | -0.09 | 124.213
11.5 | 1.518 | 0.01288 | -0.09 | 117.846
12 | 1.52 | 0.01903 | -0.09 | 79.866
12.5 | 1.516 | 0.02038 | -0.09 | 74.374
13 | 1.505 | 0.02208 | -0.091 | 68.133
13.5 | 1.487 | 0.02381 | -0.091 | 62.475
14 | 1.465 | 0.02566 | -0.091 | 57.077
14.5 | 1.438 | 0.02734 | -0.091 | 52.622
15 | 1.405 | 0.02968 | -0.091 | 47.335
15.5 | 1.367 | 0.03255 | -0.091 | 41.995
16 | 1.325 | 0.0359 | -0.091 | 36.919
16.5 | 1.282 | 0.03948 | -0.09 | 32.463
17 | 1.234 | 0.04417 | -0.09 | 27.926

## 74. Re 5M Mach 0.00 (2)
BIGFOIL.COM POLAR EXPORT
CB3013
CB3013 |  |  |  | Cl Max: | 1.7173 | at alpha= | 17.5 | deg
XFOIL ncrit=9 |  |  |  | L/D Max: | 152.015 | at alpha= | 6 | deg
Re: | 5000000 |  |  | Cd Min: | 0.07647 | at alpha= | 20 | deg
Mach: | 0 |  |  | Cl=0 at alpha= | -3.368 | deg
|  |  |  | @ Cl=0.1, Cd= | 0.0054293
|  |  |  | @ Cl=0.4, Cd= | 0.0052066
|  |  |  | @ Cl=0.6, Cd= | 0.0052813
alpha (deg) | Cl | Cd | Cm | Cl/Cd
-20 | -1.4093 | 0.05111 | -0.0798 | -27.5739
-19.5 | -1.4566 | 0.03772 | -0.0893 | -38.6161
-19 | -1.4678 | 0.03074 | -0.0932 | -47.7489
-18.5 | -1.4663 | 0.02636 | -0.0939 | -55.6259
-18 | -1.4568 | 0.02348 | -0.0926 | -62.0443
-17.5 | -1.4424 | 0.02155 | -0.0897 | -66.9327
-17 | -1.4299 | 0.02024 | -0.0845 | -70.6472
-16.5 | -1.3949 | 0.01899 | -0.0828 | -73.4544
-16 | -1.3464 | 0.01788 | -0.0832 | -75.302
-15.5 | -1.2776 | 0.01631 | -0.0881 | -78.3323
-15 | -1.2012 | 0.015 | -0.0942 | -80.08
-14.5 | -1.1279 | 0.01402 | -0.0993 | -80.4494
-14 | -1.083 | 0.01339 | -0.098 | -80.8813
-13.5 | -1.0402 | 0.01283 | -0.096 | -81.0756
-13 | -0.9958 | 0.01228 | -0.0943 | -81.0912
-12.5 | -0.9496 | 0.01183 | -0.0928 | -80.2705
-12 | -0.9034 | 0.01123 | -0.0913 | -80.4452
-11.5 | -0.8575 | 0.01054 | -0.0897 | -81.3567
-10.5 | -0.7585 | 0.00959 | -0.0876 | -79.0928
-10 | -0.7074 | 0.00925 | -0.0868 | -76.4757
-9.5 | -0.6552 | 0.00888 | -0.0862 | -73.7838
-9 | -0.603 | 0.00855 | -0.0855 | -70.5263
-8.5 | -0.5514 | 0.00808 | -0.0847 | -68.2426
-8 | -0.4987 | 0.00773 | -0.0841 | -64.5149
-7.5 | -0.4456 | 0.00745 | -0.0835 | -59.8121
-7 | -0.3919 | 0.00723 | -0.083 | -54.2047
-6.5 | -0.3382 | 0.00691 | -0.0825 | -48.9436
-6 | -0.2838 | 0.00669 | -0.0821 | -42.4215
-5.5 | -0.2298 | 0.00645 | -0.0816 | -35.6279
-5 | -0.1755 | 0.00625 | -0.0812 | -28.08
-4.5 | -0.1214 | 0.00606 | -0.0807 | -20.033
-4 | -0.0676 | 0.00589 | -0.0802 | -11.4771
-3.5 | -0.0141 | 0.0057 | -0.0797 | -2.4737
-3 | 0.0393 | 0.00554 | -0.0791 | 7.0939
-2.5 | 0.0929 | 0.00544 | -0.0786 | 17.0772
-2 | 0.146 | 0.00536 | -0.0779 | 27.2388
-1.5 | 0.1994 | 0.0053 | -0.0773 | 37.6226
-1 | 0.2521 | 0.0052 | -0.0767 | 48.4808
-0.5 | 0.3047 | 0.0052 | -0.076 | 58.5962
0 | 0.3569 | 0.00519 | -0.0752 | 68.7669
0.5 | 0.4088 | 0.00521 | -0.0744 | 78.4645
1 | 0.4607 | 0.00521 | -0.0736 | 88.4261
1.5 | 0.5122 | 0.00521 | -0.0727 | 98.3109
2 | 0.5631 | 0.00523 | -0.0717 | 107.6673
2.5 | 0.6135 | 0.0053 | -0.0706 | 115.7547
3 | 0.664 | 0.00539 | -0.0695 | 123.1911
3.5 | 0.7135 | 0.00553 | -0.0683 | 129.0235
4 | 0.7633 | 0.00565 | -0.067 | 135.0973
4.5 | 0.8112 | 0.00584 | -0.0654 | 138.9041
5 | 0.8596 | 0.00602 | -0.0638 | 142.7907
5.5 | 0.9261 | 0.00631 | -0.0665 | 146.767
6 | 1.0261 | 0.00675 | -0.0769 | 152.0148
6.5 | 1.081 | 0.00722 | -0.0772 | 149.723
7 | 1.1254 | 0.00766 | -0.0751 | 146.9191
7.5 | 1.1692 | 0.00818 | -0.0729 | 142.934
8 | 1.2107 | 0.00884 | -0.0704 | 136.957
8.5 | 1.2524 | 0.00948 | -0.068 | 132.1097
9 | 1.292 | 0.01021 | -0.0653 | 126.5426
9.5 | 1.3292 | 0.01106 | -0.0623 | 120.1808
10 | 1.356 | 0.01208 | -0.0573 | 112.2517
10.5 | 1.3848 | 0.01313 | -0.0529 | 105.4684
11 | 1.4206 | 0.01391 | -0.0501 | 102.128
11.5 | 1.4556 | 0.01477 | -0.0473 | 98.5511
12 | 1.4891 | 0.01573 | -0.0445 | 94.6662
12.5 | 1.5205 | 0.01685 | -0.0417 | 90.2374
13 | 1.5496 | 0.01814 | -0.0387 | 85.4245
13.5 | 1.5791 | 0.01945 | -0.0361 | 81.1877
14 | 1.6059 | 0.02097 | -0.0334 | 76.5808
14.5 | 1.6319 | 0.02262 | -0.0309 | 72.1441
15 | 1.6535 | 0.02462 | -0.0282 | 67.1608
15.5 | 1.674 | 0.02681 | -0.0258 | 62.4394
16 | 1.6902 | 0.02943 | -0.0234 | 57.4312
16.5 | 1.7023 | 0.03256 | -0.0212 | 52.2819
17 | 1.7129 | 0.03604 | -0.0194 | 47.5277
17.5 | 1.7173 | 0.04036 | -0.0179 | 42.5496
18 | 1.7154 | 0.04565 | -0.017 | 37.5772
18.5 | 1.7147 | 0.05111 | -0.0167 | 33.5492
19 | 1.6958 | 0.05909 | -0.0171 | 28.6986
19.5 | 1.6696 | 0.06848 | -0.0186 | 24.3808
20 | 1.6569 | 0.07647 | -0.0204 | 21.6673

## 75. Re 5M Mach 0.10 (1)
BIGFOIL.COM POLAR EXPORT
CB3013
CB3013 |  |  |  | Cl Max: | 1.513 | at alpha= | 11.5 | deg
JavaFoil+Calcfoil stall+Eppler ext transition |  |  |  | L/D Max: | 129.795 | at alpha= | 10.5 | deg
Re: | 5000000 |  |  | Cd Min: | 0.00707 | at alpha= | -3 | deg
Mach: | 0.1 |  |  | Cl=0 at alpha= | -3.3525 | deg
|  |  |  | @ Cl=0.1, Cd= | 0.0071634
|  |  |  | @ Cl=0.4, Cd= | 0.0073219
|  |  |  | @ Cl=0.6, Cd= | 0.0074984
alpha (deg) | Cl | Cd | Cm | Cl/Cd
-16.5 | -0.695 | 0.11553 | -0.035 | -6.013
-16 | -0.711 | 0.10708 | -0.036 | -6.641
-15.5 | -0.726 | 0.09816 | -0.038 | -7.395
-15 | -0.738 | 0.09069 | -0.039 | -8.135
-14.5 | -0.744 | 0.08223 | -0.041 | -9.053
-14 | -0.747 | 0.0733 | -0.043 | -10.196
-13.5 | -0.75 | 0.06316 | -0.046 | -11.873
-13 | -0.753 | 0.05166 | -0.049 | -14.576
-12.5 | -0.768 | 0.03424 | -0.054 | -22.431
-12 | -0.777 | 0.0226 | -0.058 | -34.375
-11.5 | -0.779 | 0.01565 | -0.061 | -49.762
-11 | -0.769 | 0.01234 | -0.064 | -62.266
-10.5 | -0.753 | 0.0107 | -0.066 | -70.403
-10 | -0.716 | 0.01013 | -0.066 | -70.729
-9.5 | -0.676 | 0.00962 | -0.067 | -70.262
-9 | -0.631 | 0.00926 | -0.067 | -68.187
-8.5 | -0.584 | 0.00891 | -0.068 | -65.514
-8 | -0.534 | 0.00869 | -0.069 | -61.455
-7.5 | -0.482 | 0.00851 | -0.069 | -56.602
-7 | -0.428 | 0.00834 | -0.07 | -51.314
-6.5 | -0.373 | 0.00812 | -0.07 | -45.87
-6 | -0.316 | 0.00791 | -0.071 | -39.904
-5.5 | -0.258 | 0.00778 | -0.072 | -33.11
-5 | -0.199 | 0.00774 | -0.072 | -25.703
-4.5 | -0.139 | 0.00771 | -0.073 | -18.066
-4 | -0.079 | 0.00762 | -0.073 | -10.365
-3.5 | -0.018 | 0.00715 | -0.074 | -2.563
-3 | 0.043 | 0.00707 | -0.075 | 6.026
-2.5 | 0.104 | 0.00717 | -0.075 | 14.47
-2 | 0.165 | 0.00725 | -0.076 | 22.734
-1.5 | 0.226 | 0.00733 | -0.077 | 30.873
-1 | 0.287 | 0.0073 | -0.077 | 39.328
-0.5 | 0.348 | 0.00728 | -0.078 | 47.811
0 | 0.41 | 0.00733 | -0.078 | 55.863
0.5 | 0.471 | 0.00746 | -0.079 | 63.088
1 | 0.532 | 0.00736 | -0.08 | 72.237
1.5 | 0.592 | 0.00748 | -0.08 | 79.195
2 | 0.653 | 0.00762 | -0.081 | 85.685
2.5 | 0.713 | 0.00779 | -0.082 | 91.622
3 | 0.774 | 0.00793 | -0.082 | 97.561
3.5 | 0.834 | 0.00818 | -0.083 | 101.879
4 | 0.894 | 0.00844 | -0.083 | 105.894
4.5 | 0.953 | 0.00871 | -0.084 | 109.488
5 | 1.013 | 0.00897 | -0.085 | 112.864
5.5 | 1.071 | 0.00927 | -0.085 | 115.554
6 | 1.13 | 0.00963 | -0.086 | 117.359
6.5 | 1.187 | 0.01006 | -0.086 | 118.077
7 | 1.243 | 0.0104 | -0.087 | 119.479
7.5 | 1.296 | 0.01088 | -0.088 | 119.071
8 | 1.344 | 0.01145 | -0.088 | 117.382
8.5 | 1.388 | 0.01201 | -0.089 | 115.537
9 | 1.428 | 0.01458 | -0.089 | 97.9
9.5 | 1.463 | 0.01537 | -0.09 | 95.196
10 | 1.492 | 0.01631 | -0.091 | 91.519
10.5 | 1.498 | 0.01154 | -0.09 | 129.795
11 | 1.509 | 0.01236 | -0.09 | 122.085
11.5 | 1.513 | 0.01832 | -0.09 | 82.581
12 | 1.513 | 0.01943 | -0.091 | 77.865
12.5 | 1.505 | 0.02082 | -0.091 | 72.289
13 | 1.489 | 0.02269 | -0.091 | 65.642
13.5 | 1.468 | 0.02445 | -0.091 | 60.052
14 | 1.441 | 0.0265 | -0.091 | 54.363
14.5 | 1.407 | 0.02898 | -0.091 | 48.544
15 | 1.37 | 0.03091 | -0.091 | 44.313
15.5 | 1.326 | 0.03398 | -0.091 | 39.026
16 | 1.278 | 0.0378 | -0.091 | 33.81
16.5 | 1.228 | 0.042 | -0.09 | 29.225

## 76. Re 5M Mach 0.10 (2)
BIGFOIL.COM POLAR EXPORT
CB3013
CB3013 |  |  |  | Cl Max: | 1.7046 | at alpha= | 17 | deg
XFOIL ncrit=9 |  |  |  | L/D Max: | 151.988 | at alpha= | 6 | deg
Re: | 5000000 |  |  | Cd Min: | 0.08427 | at alpha= | 20 | deg
Mach: | 0.1 |  |  | Cl=0 at alpha= | -3.3666 | deg
|  |  |  | @ Cl=0.1, Cd= | 0.00544
|  |  |  | @ Cl=0.4, Cd= | 0.0052258
|  |  |  | @ Cl=0.6, Cd= | 0.0052971
alpha (deg) | Cl | Cd | Cm | Cl/Cd
-14.5 | -1.1362 | 0.0145 | -0.1021 | -78.3586
-14 | -1.0889 | 0.01377 | -0.101 | -79.0777
-13.5 | -1.0465 | 0.01316 | -0.0988 | -79.5213
-13 | -1.0026 | 0.01256 | -0.0967 | -79.8248
-12.5 | -0.9563 | 0.01207 | -0.0949 | -79.2295
-12 | -0.9087 | 0.01153 | -0.0934 | -78.8118
-11.5 | -0.8633 | 0.01077 | -0.0916 | -80.1578
-10.5 | -0.7643 | 0.00972 | -0.089 | -78.6317
-10 | -0.7127 | 0.00936 | -0.0881 | -76.1432
-9.5 | -0.6602 | 0.00896 | -0.0873 | -73.683
-9 | -0.6075 | 0.00862 | -0.0866 | -70.4756
-8.5 | -0.5554 | 0.00816 | -0.0857 | -68.0637
-8 | -0.5023 | 0.00778 | -0.085 | -64.563
-7.5 | -0.4488 | 0.00749 | -0.0843 | -59.9199
-7 | -0.3948 | 0.00725 | -0.0837 | -54.4552
-6.5 | -0.3406 | 0.00695 | -0.0831 | -49.0072
-6 | -0.2859 | 0.00671 | -0.0827 | -42.608
-5.5 | -0.2314 | 0.00648 | -0.0822 | -35.7099
-5 | -0.1768 | 0.00627 | -0.0818 | -28.1978
-4.5 | -0.1223 | 0.00608 | -0.0813 | -20.1151
-4 | -0.0682 | 0.0059 | -0.0807 | -11.5593
-3.5 | -0.0143 | 0.00572 | -0.0801 | -2.5
-3 | 0.0393 | 0.00556 | -0.0795 | 7.0683
-2.5 | 0.0933 | 0.00545 | -0.079 | 17.1193
-2 | 0.1468 | 0.00537 | -0.0783 | 27.3371
-1.5 | 0.2004 | 0.00532 | -0.0777 | 37.6692
-1 | 0.2533 | 0.00522 | -0.077 | 48.5249
-0.5 | 0.3063 | 0.00522 | -0.0763 | 58.6782
0 | 0.3586 | 0.00521 | -0.0755 | 68.8292
0.5 | 0.4109 | 0.00523 | -0.0747 | 78.566
1 | 0.463 | 0.00523 | -0.0739 | 88.5277
2 | 0.5659 | 0.00525 | -0.072 | 107.7905
2.5 | 0.6166 | 0.00532 | -0.0708 | 115.9023
3.5 | 0.7172 | 0.00555 | -0.0684 | 129.2252
4 | 0.7671 | 0.00567 | -0.0671 | 135.291
4.5 | 0.8152 | 0.00587 | -0.0654 | 138.8756
5 | 0.8639 | 0.00605 | -0.0638 | 142.7934
5.5 | 0.9316 | 0.00635 | -0.0667 | 146.7087
6 | 1.032 | 0.00679 | -0.077 | 151.9882
6.5 | 1.0865 | 0.00726 | -0.077 | 149.6556
7 | 1.131 | 0.00772 | -0.0748 | 146.5026
7.5 | 1.1752 | 0.00824 | -0.0726 | 142.6214
8 | 1.2166 | 0.00891 | -0.07 | 136.5432
8.5 | 1.2582 | 0.00957 | -0.0675 | 131.4734
9 | 1.2976 | 0.01032 | -0.0646 | 125.7364
9.5 | 1.3321 | 0.01123 | -0.0609 | 118.6198
10 | 1.3586 | 0.01227 | -0.0557 | 110.7253
10.5 | 1.3884 | 0.01335 | -0.0515 | 104
11 | 1.4246 | 0.01415 | -0.0487 | 100.6784
11.5 | 1.46 | 0.01503 | -0.0459 | 97.1391
12 | 1.493 | 0.01607 | -0.043 | 92.906
12.5 | 1.5237 | 0.01728 | -0.0399 | 88.1771
13 | 1.5532 | 0.01862 | -0.037 | 83.4157
13.5 | 1.5823 | 0.02002 | -0.0343 | 79.036
14 | 1.608 | 0.02169 | -0.0314 | 74.1355
14.5 | 1.6332 | 0.02347 | -0.0288 | 69.5867
15 | 1.6537 | 0.02567 | -0.0261 | 64.4215
15.5 | 1.6728 | 0.02807 | -0.0237 | 59.5939
16 | 1.6872 | 0.031 | -0.0213 | 54.4258
16.5 | 1.6972 | 0.03449 | -0.0192 | 49.2085
17 | 1.7046 | 0.03851 | -0.0175 | 44.2638
17.5 | 1.7035 | 0.04364 | -0.0162 | 39.0353
18 | 1.6936 | 0.05012 | -0.0157 | 33.7909
18.5 | 1.6898 | 0.05628 | -0.0159 | 30.0249
19 | 1.6616 | 0.06582 | -0.0172 | 25.2446
19.5 | 1.6403 | 0.075 | -0.0192 | 21.8707
20 | 1.6202 | 0.08427 | -0.0216 | 19.2263

## 77. Re 5M Mach 0.25 (1)
BIGFOIL.COM POLAR EXPORT
CB3013
CB3013 |  |  |  | Cl Max: | 1.488 | at alpha= | 10.5 | deg
JavaFoil+Calcfoil stall+Eppler ext transition |  |  |  | L/D Max: | 131.635 | at alpha= | 9.5 | deg
Re: | 5000000 |  |  | Cd Min: | 0.00717 | at alpha= | -3 | deg
Mach: | 0.25 |  |  | Cl=0 at alpha= | -3.3492 | deg
|  |  |  | @ Cl=0.1, Cd= | 0.0072856
|  |  |  | @ Cl=0.4, Cd= | 0.00747
|  |  |  | @ Cl=0.6, Cd= | 0.0076314
alpha (deg) | Cl | Cd | Cm | Cl/Cd
-16 | -0.473 | 0.12859 | -0.03 | -3.676
-15.5 | -0.518 | 0.12113 | -0.031 | -4.28
-15 | -0.559 | 0.11343 | -0.032 | -4.929
-14.5 | -0.59 | 0.10263 | -0.034 | -5.744
-14 | -0.611 | 0.09517 | -0.035 | -6.424
-13.5 | -0.63 | 0.08655 | -0.038 | -7.281
-13 | -0.644 | 0.07769 | -0.041 | -8.29
-12.5 | -0.656 | 0.06708 | -0.045 | -9.776
-12 | -0.662 | 0.0573 | -0.048 | -11.56
-11.5 | -0.674 | 0.04249 | -0.053 | -15.865
-11 | -0.719 | 0.01744 | -0.063 | -41.233
-10.5 | -0.712 | 0.01396 | -0.065 | -50.978
-10 | -0.7 | 0.01148 | -0.067 | -60.954
-9.5 | -0.675 | 0.01035 | -0.069 | -65.262
-9 | -0.635 | 0.00979 | -0.069 | -64.804
-8.5 | -0.59 | 0.00932 | -0.07 | -63.278
-8 | -0.541 | 0.00901 | -0.071 | -60.102
-7.5 | -0.49 | 0.00879 | -0.071 | -55.742
-7 | -0.436 | 0.00858 | -0.072 | -50.885
-6.5 | -0.381 | 0.00835 | -0.072 | -45.596
-6 | -0.323 | 0.00812 | -0.073 | -39.807
-5.5 | -0.264 | 0.00797 | -0.074 | -33.116
-5 | -0.204 | 0.00787 | -0.074 | -25.9
-4.5 | -0.143 | 0.00784 | -0.075 | -18.227
-4 | -0.081 | 0.00776 | -0.076 | -10.455
-3.5 | -0.019 | 0.00724 | -0.076 | -2.599
-3 | 0.044 | 0.00717 | -0.077 | 6.105
-2.5 | 0.107 | 0.0073 | -0.077 | 14.604
-2 | 0.169 | 0.00738 | -0.078 | 22.967
-1.5 | 0.232 | 0.00747 | -0.079 | 31.09
-1 | 0.295 | 0.00742 | -0.079 | 39.784
-0.5 | 0.358 | 0.00743 | -0.08 | 48.172
0 | 0.421 | 0.00749 | -0.081 | 56.228
0.5 | 0.484 | 0.00761 | -0.081 | 63.58
1 | 0.546 | 0.00752 | -0.082 | 72.588
1.5 | 0.609 | 0.00765 | -0.083 | 79.578
2 | 0.671 | 0.00781 | -0.083 | 85.854
2.5 | 0.733 | 0.00798 | -0.084 | 91.861
3 | 0.795 | 0.00816 | -0.084 | 97.365
3.5 | 0.856 | 0.00843 | -0.085 | 101.648
4 | 0.918 | 0.0087 | -0.086 | 105.55
4.5 | 0.979 | 0.00899 | -0.086 | 108.947
5 | 1.04 | 0.00926 | -0.087 | 112.233
5.5 | 1.1 | 0.00961 | -0.088 | 114.424
6 | 1.16 | 0.01005 | -0.088 | 115.413
6.5 | 1.219 | 0.01044 | -0.089 | 116.684
7 | 1.275 | 0.01082 | -0.089 | 117.828
7.5 | 1.328 | 0.01145 | -0.09 | 115.993
8 | 1.375 | 0.01208 | -0.091 | 113.815
8.5 | 1.417 | 0.01274 | -0.091 | 111.191
9 | 1.453 | 0.01566 | -0.092 | 92.739
9.5 | 1.467 | 0.01115 | -0.092 | 131.635
10 | 1.483 | 0.01181 | -0.092 | 125.54
10.5 | 1.488 | 0.0127 | -0.092 | 117.199
11 | 1.485 | 0.01903 | -0.092 | 78.04
11.5 | 1.472 | 0.02045 | -0.092 | 71.973
12 | 1.447 | 0.02222 | -0.092 | 65.158
12.5 | 1.411 | 0.02432 | -0.092 | 58.006
13 | 1.363 | 0.02661 | -0.092 | 51.226
13.5 | 1.303 | 0.0296 | -0.092 | 44.016
14 | 1.231 | 0.03325 | -0.092 | 37.036
14.5 | 1.15 | 0.038 | -0.091 | 30.257
15 | 1.059 | 0.04368 | -0.09 | 24.252
15.5 | 0.97 | 0.04737 | -0.09 | 20.47

## 78. Re 5M Mach 0.25 (2)
BIGFOIL.COM POLAR EXPORT
CB3013
CB3013 |  |  |  | Cl Max: | 1.6497 | at alpha= | 16 | deg
XFOIL ncrit=9 |  |  |  | L/D Max: | 150.369 | at alpha= | 6 | deg
Re: | 5000000 |  |  | Cd Min: | 0.20764 | at alpha= | -20 | deg
Mach: | 0.25 |  |  | Cl=0 at alpha= | -3.3612 | deg
|  |  |  | @ Cl=0.1, Cd= | 0.0055214
|  |  |  | @ Cl=0.4, Cd= | 0.0052974
|  |  |  | @ Cl=0.6, Cd= | 0.0053611
alpha (deg) | Cl | Cd | Cm | Cl/Cd
-20 | -0.6388 | 0.20764 | 0.0088 | -3.0765
-19.5 | -0.6654 | 0.18817 | -0.001 | -3.5362
-19 | -0.6905 | 0.17182 | -0.01 | -4.0187
-18.5 | -0.7168 | 0.15645 | -0.0188 | -4.5817
-18 | -0.7647 | 0.13799 | -0.0296 | -5.5417
-17.5 | -0.8266 | 0.1186 | -0.0414 | -6.9696
-17 | -1.1304 | 0.06655 | -0.078 | -16.9857
-16.5 | -1.2443 | 0.0429 | -0.0964 | -29.0047
-16 | -1.2832 | 0.03099 | -0.1061 | -41.4069
-15.5 | -1.2937 | 0.02549 | -0.1066 | -50.7532
-15 | -1.2724 | 0.02171 | -0.107 | -58.6089
-14.5 | -1.1948 | 0.0193 | -0.1127 | -61.9067
-14 | -1.1086 | 0.01713 | -0.1193 | -64.7169
-13.5 | -1.0657 | 0.01573 | -0.1169 | -67.7495
-13 | -1.028 | 0.01478 | -0.1125 | -69.5535
-12.5 | -0.985 | 0.01393 | -0.109 | -70.7107
-12 | -0.9395 | 0.01309 | -0.1058 | -71.7723
-11.5 | -0.8914 | 0.01234 | -0.103 | -72.2366
-11 | -0.843 | 0.01158 | -0.1003 | -72.7979
-10.5 | -0.7947 | 0.01063 | -0.0978 | -74.7601
-10 | -0.7414 | 0.0101 | -0.0959 | -73.4059
-9.5 | -0.6873 | 0.00956 | -0.0943 | -71.8933
-9 | -0.6326 | 0.00908 | -0.0928 | -69.6696
-8.5 | -0.5771 | 0.00868 | -0.0915 | -66.4862
-8 | -0.5223 | 0.00815 | -0.0902 | -64.0859
-7.5 | -0.4669 | 0.00775 | -0.089 | -60.2452
-7 | -0.4108 | 0.00743 | -0.0879 | -55.2894
-6.5 | -0.354 | 0.00719 | -0.0871 | -49.235
-6 | -0.2976 | 0.00685 | -0.0862 | -43.4453
-5.5 | -0.2404 | 0.00664 | -0.0856 | -36.2048
-5 | -0.1838 | 0.00639 | -0.0849 | -28.7637
-4.5 | -0.1274 | 0.00619 | -0.0842 | -20.5816
-4 | -0.0713 | 0.006 | -0.0834 | -11.8833
-3.5 | -0.0153 | 0.00582 | -0.0827 | -2.6289
-3 | 0.0398 | 0.00564 | -0.0819 | 7.0567
-2.5 | 0.0957 | 0.00553 | -0.0813 | 17.3056
-2 | 0.1508 | 0.00542 | -0.0805 | 27.8229
-1.5 | 0.2059 | 0.00537 | -0.0798 | 38.3426
-1 | 0.2604 | 0.0053 | -0.079 | 49.1321
-0.5 | 0.3148 | 0.00529 | -0.0781 | 59.5085
0 | 0.3687 | 0.00528 | -0.0772 | 69.8295
0.5 | 0.4226 | 0.00531 | -0.0763 | 79.5857
1 | 0.476 | 0.00532 | -0.0753 | 89.4737
1.5 | 0.5293 | 0.00532 | -0.0743 | 99.4925
2 | 0.5822 | 0.00533 | -0.0732 | 109.2308
2.5 | 0.6338 | 0.00542 | -0.0719 | 116.9373
3 | 0.6853 | 0.00554 | -0.0705 | 123.7004
3.5 | 0.7368 | 0.00567 | -0.069 | 129.9471
4 | 0.7872 | 0.00583 | -0.0673 | 135.0257
4.5 | 0.8372 | 0.006 | -0.0655 | 139.5333
5 | 0.8864 | 0.0062 | -0.0634 | 142.9677
5.5 | 0.9625 | 0.00652 | -0.0675 | 147.6227
6 | 1.0586 | 0.00704 | -0.076 | 150.3693
6.5 | 1.1159 | 0.00751 | -0.0759 | 148.5885
7 | 1.1623 | 0.00798 | -0.0734 | 145.6516
7.5 | 1.207 | 0.00855 | -0.0707 | 141.1696
8 | 1.2483 | 0.00929 | -0.0673 | 134.3703
8.5 | 1.2885 | 0.01008 | -0.0638 | 127.8274
9 | 1.3205 | 0.01093 | -0.0587 | 120.8143
9.5 | 1.3491 | 0.01206 | -0.0534 | 111.8657
10 | 1.3754 | 0.01347 | -0.0482 | 102.1084
10.5 | 1.4103 | 0.01454 | -0.0445 | 96.9945
11 | 1.4476 | 0.01554 | -0.0414 | 93.1532
11.5 | 1.4818 | 0.01677 | -0.0381 | 88.3602
12 | 1.5118 | 0.01829 | -0.0345 | 82.6572
12.5 | 1.5409 | 0.01995 | -0.0311 | 77.2381
13 | 1.5685 | 0.02179 | -0.0278 | 71.9826
13.5 | 1.5927 | 0.02396 | -0.0245 | 66.4733
14 | 1.6119 | 0.02662 | -0.0213 | 60.5522
14.5 | 1.6297 | 0.02953 | -0.0185 | 55.1879
15 | 1.6409 | 0.0332 | -0.0158 | 49.4247
15.5 | 1.6494 | 0.03741 | -0.0137 | 44.0898
16 | 1.6497 | 0.04271 | -0.0122 | 38.6256
16.5 | 1.6429 | 0.04917 | -0.0115 | 33.4126
17 | 1.6312 | 0.05656 | -0.0117 | 28.8402
17.5 | 1.6073 | 0.06583 | -0.0131 | 24.4159
18 | 1.5799 | 0.07603 | -0.0155 | 20.78
18.5 | 1.5506 | 0.08683 | -0.0186 | 17.8579
19 | 1.5083 | 0.09985 | -0.0232 | 15.1057
19.5 | 1.4643 | 0.11355 | -0.0287 | 12.8956
20 | 1.4203 | 0.12768 | -0.035 | 11.1239

## 79. Re 5M Mach 0.50 (1)
BIGFOIL.COM POLAR EXPORT
CB3013
CB3013 |  |  |  | Cl Max: | 1.455 | at alpha= | 7.5 | deg
JavaFoil+Calcfoil stall+Eppler ext transition |  |  |  | L/D Max: | 113.635 | at alpha= | 8 | deg
Re: | 5000000 |  |  | Cd Min: | 0.00777 | at alpha= | -3 | deg
Mach: | 0.5 |  |  | Cl=0 at alpha= | -3.35 | deg
|  |  |  | @ Cl=0.1, Cd= | 0.007821
|  |  |  | @ Cl=0.4, Cd= | 0.00804
|  |  |  | @ Cl=0.6, Cd= | 0.0083743
alpha (deg) | Cl | Cd | Cm | Cl/Cd
-20 | -0.934 | 0.16081 | -0.04 | -5.808
-19.5 | -0.907 | 0.15832 | -0.04 | -5.727
-19 | -0.879 | 0.14914 | -0.041 | -5.896
-18.5 | -0.852 | 0.14763 | -0.041 | -5.772
-18 | -0.825 | 0.14138 | -0.041 | -5.833
-17.5 | -0.797 | 0.1348 | -0.041 | -5.913
-17 | -0.77 | 0.13386 | -0.042 | -5.755
-16.5 | -0.743 | 0.1255 | -0.042 | -5.92
-16 | -0.715 | 0.11965 | -0.043 | -5.974
-15.5 | -0.685 | 0.11979 | -0.042 | -5.721
-15 | -0.655 | 0.1158 | -0.04 | -5.654
-14.5 | -0.625 | 0.11045 | -0.039 | -5.662
-14 | -0.598 | 0.10379 | -0.039 | -5.758
-13.5 | -0.57 | 0.09967 | -0.039 | -5.717
-13 | -0.542 | 0.09799 | -0.039 | -5.531
-12.5 | -0.514 | 0.0995 | -0.039 | -5.17
-12 | -0.487 | 0.08876 | -0.04 | -5.482
-11.5 | -0.457 | 0.08687 | -0.037 | -5.262
-11 | -0.429 | 0.07791 | -0.038 | -5.513
-10.5 | -0.402 | 0.07155 | -0.038 | -5.614
-10 | -0.374 | 0.0665 | -0.039 | -5.625
-9.5 | -0.345 | 0.07346 | -0.036 | -4.697
-9 | -0.318 | 0.06303 | -0.038 | -5.038
-8.5 | -0.291 | 0.05565 | -0.043 | -5.23
-8 | -0.378 | 0.03037 | -0.064 | -12.452
-7.5 | -0.466 | 0.00967 | -0.078 | -48.19
-7 | -0.449 | 0.01028 | -0.08 | -43.665
-6.5 | -0.404 | 0.00968 | -0.081 | -41.75
-6 | -0.35 | 0.00914 | -0.082 | -38.249
-5.5 | -0.289 | 0.00917 | -0.082 | -31.549
-5 | -0.225 | 0.0086 | -0.083 | -26.156
-4.5 | -0.158 | 0.00844 | -0.084 | -18.77
-4 | -0.09 | 0.00833 | -0.084 | -10.831
-3.5 | -0.021 | 0.00816 | -0.085 | -2.569
-3 | 0.049 | 0.00777 | -0.086 | 6.287
-2.5 | 0.119 | 0.00784 | -0.087 | 15.17
-2 | 0.189 | 0.00794 | -0.087 | 23.85
-1.5 | 0.26 | 0.008 | -0.088 | 32.474
-1 | 0.33 | 0.00798 | -0.089 | 41.344
-0.5 | 0.4 | 0.00804 | -0.089 | 49.716
0 | 0.47 | 0.00811 | -0.09 | 57.997
0.5 | 0.54 | 0.00828 | -0.091 | 65.273
1 | 0.61 | 0.00839 | -0.092 | 72.699
1.5 | 0.68 | 0.00847 | -0.092 | 80.202
2 | 0.749 | 0.00872 | -0.093 | 85.912
2.5 | 0.818 | 0.00895 | -0.094 | 91.407
3 | 0.887 | 0.00926 | -0.094 | 95.713
3.5 | 0.955 | 0.00959 | -0.095 | 99.558
4 | 1.023 | 0.01002 | -0.096 | 102.148
4.5 | 1.091 | 0.01037 | -0.097 | 105.178
5 | 1.157 | 0.0109 | -0.097 | 106.209
5.5 | 1.223 | 0.01143 | -0.098 | 106.994
6 | 1.288 | 0.01208 | -0.099 | 106.593
6.5 | 1.351 | 0.01271 | -0.099 | 106.307
7 | 1.407 | 0.01374 | -0.1 | 102.4
7.5 | 1.455 | 0.015 | -0.101 | 96.948
8 | 1.453 | 0.01279 | -0.099 | 113.635
8.5 | 1.445 | 0.01946 | -0.1 | 74.236
9 | 1.376 | 0.0217 | -0.1 | 63.409
9.5 | 0.859 | 0.0251 | -0.099 | 34.218
10 | 0.881 | 0.02978 | -0.099 | 29.592
10.5 | 0.91 | 0.03135 | -0.099 | 29.032
11 | 0.931 | 0.0358 | -0.098 | 26.011
11.5 | 0.93 | 0.04892 | -0.093 | 19.01
12 | 0.94 | 0.05673 | -0.09 | 16.578
12.5 | 0.951 | 0.06985 | -0.087 | 13.613

## 80. Re 5M Mach 0.50 (2)
BIGFOIL.COM POLAR EXPORT
CB3013
CB3013 |  |  |  | Cl Max: | 1.5299 | at alpha= | 12 | deg
XFOIL ncrit=9 |  |  |  | L/D Max: | 145.673 | at alpha= | 5.5 | deg
Re: | 5000000 |  |  | Cd Min: | 0.1552 | at alpha= | 17 | deg
Mach: | 0.5 |  |  | Cl=0 at alpha= | -3.3268 | deg
|  |  |  | @ Cl=0.1, Cd= | 0.005831
|  |  |  | @ Cl=0.4, Cd= | 0.00564
|  |  |  | @ Cl=0.6, Cd= | 0.0057516
alpha (deg) | Cl | Cd | Cm | Cl/Cd
-13.5 | -0.4052 | 0.13371 | -0.0452 | -3.0304
-13 | -0.3908 | 0.12139 | -0.0557 | -3.2194
-12.5 | -0.405 | 0.107 | -0.0658 | -3.785
-12 | -0.4052 | 0.09695 | -0.0725 | -4.1795
-11.5 | -0.4264 | 0.08474 | -0.0809 | -5.0319
-11 | -0.455 | 0.07224 | -0.0904 | -6.2984
-10.5 | -0.4819 | 0.05987 | -0.1013 | -8.0491
-10 | -0.5008 | 0.04419 | -0.1212 | -11.3329
-9.5 | -0.5078 | 0.02782 | -0.1452 | -18.2531
-9 | -0.5471 | 0.02137 | -0.1433 | -25.6013
-8.5 | -0.581 | 0.01682 | -0.132 | -34.5422
-8 | -0.5756 | 0.01282 | -0.1229 | -44.8986
-7.5 | -0.5355 | 0.01047 | -0.1161 | -51.1461
-7 | -0.4793 | 0.00916 | -0.1111 | -52.3253
-6.5 | -0.4164 | 0.00832 | -0.1073 | -50.0481
-6 | -0.3504 | 0.00773 | -0.1043 | -45.3299
-5.5 | -0.2839 | 0.0073 | -0.1017 | -38.8904
-5 | -0.2179 | 0.00692 | -0.0995 | -31.4884
-4.5 | -0.152 | 0.00665 | -0.0976 | -22.8571
-4 | -0.0865 | 0.00642 | -0.096 | -13.4735
-3.5 | -0.022 | 0.00621 | -0.0944 | -3.5427
-3 | 0.0415 | 0.006 | -0.0928 | 6.9167
-2.5 | 0.1038 | 0.00582 | -0.0913 | 17.8351
-2 | 0.1665 | 0.00571 | -0.0899 | 29.1594
-1.5 | 0.2288 | 0.00567 | -0.0886 | 40.3527
-1 | 0.2899 | 0.00562 | -0.0871 | 51.5836
-0.5 | 0.3507 | 0.00564 | -0.0857 | 62.1809
0 | 0.4108 | 0.00564 | -0.0841 | 72.8369
0.5 | 0.4713 | 0.0057 | -0.0827 | 82.6842
1 | 0.5314 | 0.00572 | -0.0811 | 92.9021
1.5 | 0.5905 | 0.00574 | -0.0794 | 102.8746
2 | 0.648 | 0.00581 | -0.0773 | 111.5318
2.5 | 0.7042 | 0.00591 | -0.0748 | 119.154
3 | 0.7594 | 0.00607 | -0.072 | 125.1071
3.5 | 0.8143 | 0.00624 | -0.0691 | 130.4968
4 | 0.8669 | 0.00646 | -0.0655 | 134.195
4.5 | 0.9159 | 0.00667 | -0.061 | 137.3163
5 | 0.9596 | 0.00687 | -0.0553 | 139.6798
5.5 | 1.1042 | 0.00758 | -0.0706 | 145.6728
6 | 1.1751 | 0.00812 | -0.0701 | 144.7167
6.5 | 1.2198 | 0.00869 | -0.0644 | 140.3682
7 | 1.2658 | 0.00941 | -0.059 | 134.5165
7.5 | 1.3146 | 0.01019 | -0.0542 | 129.0088
8 | 1.3575 | 0.01132 | -0.0487 | 119.9205
8.5 | 1.3915 | 0.01297 | -0.0425 | 107.286
9 | 1.407 | 0.01566 | -0.0349 | 89.8467
9.5 | 1.4294 | 0.01835 | -0.0286 | 77.8965
10 | 1.4656 | 0.02057 | -0.0238 | 71.2494
10.5 | 1.4957 | 0.02336 | -0.0189 | 64.0283
11 | 1.5197 | 0.02676 | -0.0142 | 56.79
11.5 | 1.5292 | 0.03149 | -0.0097 | 48.5614
12 | 1.5299 | 0.03739 | -0.0063 | 40.9174
12.5 | 1.5106 | 0.04548 | -0.0045 | 33.2146
13 | 1.4809 | 0.05515 | -0.0047 | 26.8522
13.5 | 1.4403 | 0.06642 | -0.0068 | 21.6847
14 | 1.3996 | 0.07816 | -0.0101 | 17.9069
14.5 | 1.357 | 0.09054 | -0.0143 | 14.9879
15 | 1.3162 | 0.1032 | -0.0194 | 12.7539
15.5 | 1.2753 | 0.11642 | -0.0253 | 10.9543
16 | 1.2402 | 0.12949 | -0.0318 | 9.5776
16.5 | 1.2115 | 0.14244 | -0.0388 | 8.5053
17 | 1.1879 | 0.1552 | -0.0461 | 7.654

## 81. Re 6M Mach 0.00 (1)
BIGFOIL.COM POLAR EXPORT
CB3013
CB3013 |  |  |  | Cl Max: | 1.523 | at alpha= | 12 | deg
JavaFoil+Calcfoil stall+Eppler ext transition |  |  |  | L/D Max: | 129.352 | at alpha= | 11 | deg
Re: | 6000000 |  |  | Cd Min: | 0.00706 | at alpha= | -3.5 | deg
Mach: | 0 |  |  | Cl=0 at alpha= | -3.35 | deg
|  |  |  | @ Cl=0.1, Cd= | 0.0072066
|  |  |  | @ Cl=0.4, Cd= | 0.0073148
|  |  |  | @ Cl=0.6, Cd= | 0.0075353
alpha (deg) | Cl | Cd | Cm | Cl/Cd
-17.5 | -0.695 | 0.12611 | -0.034 | -5.513
-17 | -0.714 | 0.11422 | -0.036 | -6.251
-16.5 | -0.728 | 0.10915 | -0.036 | -6.665
-16 | -0.741 | 0.10136 | -0.038 | -7.306
-15.5 | -0.757 | 0.08865 | -0.041 | -8.534
-15 | -0.766 | 0.08112 | -0.042 | -9.443
-14.5 | -0.772 | 0.072 | -0.044 | -10.718
-14 | -0.776 | 0.06136 | -0.047 | -12.644
-13.5 | -0.781 | 0.04961 | -0.05 | -15.741
-13 | -0.794 | 0.03434 | -0.054 | -23.116
-12.5 | -0.809 | 0.02128 | -0.058 | -38.006
-12 | -0.808 | 0.01569 | -0.061 | -51.487
-11.5 | -0.799 | 0.01249 | -0.063 | -63.993
-11 | -0.788 | 0.01074 | -0.065 | -73.355
-10.5 | -0.754 | 0.01005 | -0.065 | -75.02
-10 | -0.717 | 0.00962 | -0.066 | -74.49
-9.5 | -0.676 | 0.00929 | -0.067 | -72.725
-9 | -0.63 | 0.009 | -0.067 | -70.037
-8.5 | -0.582 | 0.00868 | -0.068 | -67.129
-8 | -0.532 | 0.00846 | -0.068 | -62.931
-7.5 | -0.48 | 0.00829 | -0.069 | -57.913
-7 | -0.426 | 0.00815 | -0.07 | -52.32
-6.5 | -0.371 | 0.00789 | -0.07 | -47.024
-6 | -0.314 | 0.00775 | -0.071 | -40.548
-5.5 | -0.257 | 0.00768 | -0.071 | -33.392
-5 | -0.198 | 0.00759 | -0.072 | -26.066
-4.5 | -0.139 | 0.00756 | -0.073 | -18.325
-4 | -0.079 | 0.00745 | -0.073 | -10.55
-3.5 | -0.018 | 0.00706 | -0.074 | -2.58
-3 | 0.042 | 0.00714 | -0.074 | 5.937
-2.5 | 0.103 | 0.00721 | -0.075 | 14.312
-2 | 0.164 | 0.00725 | -0.076 | 22.626
-1.5 | 0.225 | 0.00728 | -0.076 | 30.914
-1 | 0.286 | 0.00724 | -0.077 | 39.479
-0.5 | 0.347 | 0.00728 | -0.077 | 47.61
0 | 0.408 | 0.00732 | -0.078 | 55.7
0.5 | 0.468 | 0.00742 | -0.079 | 63.085
1 | 0.529 | 0.00752 | -0.079 | 70.351
1.5 | 0.589 | 0.00751 | -0.08 | 78.496
2 | 0.65 | 0.00765 | -0.081 | 84.973
2.5 | 0.71 | 0.00778 | -0.081 | 91.232
3 | 0.77 | 0.00797 | -0.082 | 96.63
3.5 | 0.83 | 0.00814 | -0.082 | 101.942
4 | 0.889 | 0.00832 | -0.083 | 106.912
4.5 | 0.949 | 0.0086 | -0.084 | 110.332
5 | 1.008 | 0.00886 | -0.084 | 113.718
5.5 | 1.066 | 0.00912 | -0.085 | 116.941
6 | 1.124 | 0.00947 | -0.085 | 118.67
6.5 | 1.182 | 0.00979 | -0.086 | 120.659
7 | 1.237 | 0.01019 | -0.087 | 121.415
7.5 | 1.29 | 0.01063 | -0.087 | 121.289
8 | 1.338 | 0.01118 | -0.088 | 119.701
8.5 | 1.382 | 0.01172 | -0.088 | 117.944
9 | 1.423 | 0.01409 | -0.089 | 100.996
9.5 | 1.459 | 0.01467 | -0.09 | 99.411
10 | 1.489 | 0.01551 | -0.09 | 96.054
10.5 | 1.515 | 0.01643 | -0.091 | 92.2
11 | 1.514 | 0.0117 | -0.09 | 129.352
11.5 | 1.521 | 0.01237 | -0.09 | 122.974
12 | 1.523 | 0.01835 | -0.09 | 82.954
12.5 | 1.518 | 0.01961 | -0.091 | 77.416
13 | 1.507 | 0.02124 | -0.091 | 70.958
13.5 | 1.49 | 0.02289 | -0.091 | 65.096
14 | 1.468 | 0.02467 | -0.091 | 59.491
14.5 | 1.441 | 0.0262 | -0.091 | 55.016
15 | 1.409 | 0.0284 | -0.091 | 49.61
15.5 | 1.371 | 0.03106 | -0.091 | 44.127
16 | 1.329 | 0.0342 | -0.091 | 38.869
16.5 | 1.286 | 0.03743 | -0.091 | 34.354
17 | 1.239 | 0.04177 | -0.09 | 29.654

## 82. Re 6M Mach 0.00 (2)
BIGFOIL.COM POLAR EXPORT
CB3013
CB3013 |  |  |  | Cl Max: | 1.7389 | at alpha= | 18 | deg
XFOIL ncrit=9 |  |  |  | L/D Max: | 152.433 | at alpha= | 6.5 | deg
Re: | 6000000 |  |  | Cd Min: | 0.06862 | at alpha= | 20 | deg
Mach: | 0 |  |  | Cl=0 at alpha= | -3.3616 | deg
|  |  |  | @ Cl=0.1, Cd= | 0.0053683
|  |  |  | @ Cl=0.4, Cd= | 0.0052129
|  |  |  | @ Cl=0.6, Cd= | 0.0052918
alpha (deg) | Cl | Cd | Cm | Cl/Cd
-14.5 | -1.1347 | 0.01333 | -0.0987 | -85.1238
-14 | -1.0937 | 0.01271 | -0.0964 | -86.0504
-13.5 | -1.0505 | 0.01215 | -0.0945 | -86.4609
-12.5 | -0.9578 | 0.01117 | -0.0916 | -85.7475
-12 | -0.9097 | 0.01071 | -0.0903 | -84.9393
-11.5 | -0.8614 | 0.01024 | -0.0891 | -84.1211
-11 | -0.8127 | 0.00966 | -0.0879 | -84.1304
-10.5 | -0.7631 | 0.0092 | -0.0869 | -82.9457
-10 | -0.7111 | 0.00882 | -0.0862 | -80.6236
-9.5 | -0.6591 | 0.00848 | -0.0855 | -77.7241
-9 | -0.6062 | 0.00816 | -0.085 | -74.2892
-8.5 | -0.5531 | 0.00786 | -0.0844 | -70.369
-8 | -0.501 | 0.00748 | -0.0837 | -66.9786
-7.5 | -0.4479 | 0.00719 | -0.0831 | -62.2949
-7 | -0.3936 | 0.00696 | -0.0827 | -56.5517
-6.5 | -0.3394 | 0.00671 | -0.0823 | -50.5812
-6 | -0.2853 | 0.00648 | -0.0818 | -44.0278
-5.5 | -0.2309 | 0.00628 | -0.0814 | -36.7675
-5 | -0.1765 | 0.0061 | -0.081 | -28.9344
-4.5 | -0.1223 | 0.00593 | -0.0806 | -20.6239
-4 | -0.0688 | 0.00576 | -0.08 | -11.9444
-3.5 | -0.0147 | 0.00562 | -0.0796 | -2.6157
-3 | 0.0384 | 0.00548 | -0.0789 | 7.0073
-2.5 | 0.0922 | 0.00538 | -0.0784 | 17.1375
-2 | 0.1456 | 0.0053 | -0.0779 | 27.4717
-1.5 | 0.1989 | 0.00525 | -0.0773 | 37.8857
-1 | 0.2516 | 0.00519 | -0.0766 | 48.4778
-0.5 | 0.3046 | 0.00519 | -0.0759 | 58.6898
0 | 0.3568 | 0.00518 | -0.0752 | 68.8803
0.5 | 0.4093 | 0.00522 | -0.0745 | 78.41
1 | 0.4615 | 0.00521 | -0.0738 | 88.5797
1.5 | 0.5138 | 0.00522 | -0.073 | 98.4291
2 | 0.5648 | 0.00525 | -0.0721 | 107.581
2.5 | 0.6153 | 0.00531 | -0.071 | 115.8757
3 | 0.666 | 0.00539 | -0.07 | 123.5622
3.5 | 0.7164 | 0.0055 | -0.0689 | 130.2545
4 | 0.7665 | 0.00562 | -0.0677 | 136.3879
4.5 | 0.8156 | 0.00578 | -0.0664 | 141.1073
5 | 0.8641 | 0.00598 | -0.0649 | 144.4983
5.5 | 0.9114 | 0.00616 | -0.0631 | 147.9545
6.5 | 1.0777 | 0.00707 | -0.0764 | 152.4328
7 | 1.1293 | 0.0075 | -0.0759 | 150.5733
7.5 | 1.1728 | 0.00805 | -0.0737 | 145.6894
8 | 1.2146 | 0.0087 | -0.0712 | 139.6092
9 | 1.297 | 0.01007 | -0.0664 | 128.7984
9.5 | 1.3336 | 0.01098 | -0.0632 | 121.4572
10 | 1.3638 | 0.01192 | -0.0588 | 114.4128
10.5 | 1.3955 | 0.01278 | -0.0549 | 109.1941
11 | 1.4324 | 0.01348 | -0.0521 | 106.2611
11.5 | 1.4685 | 0.01425 | -0.0494 | 103.0526
12 | 1.5014 | 0.01522 | -0.0464 | 98.6465
12.5 | 1.5344 | 0.01621 | -0.0437 | 94.6576
13 | 1.5663 | 0.01729 | -0.041 | 90.5899
13.5 | 1.5963 | 0.01851 | -0.0383 | 86.2399
14 | 1.6241 | 0.01993 | -0.0355 | 81.4902
14.5 | 1.6504 | 0.02148 | -0.0329 | 76.8343
15 | 1.6731 | 0.02335 | -0.0302 | 71.6531
15.5 | 1.6947 | 0.02539 | -0.0276 | 66.7468
16 | 1.7109 | 0.02791 | -0.025 | 61.3006
16.5 | 1.7236 | 0.03089 | -0.0226 | 55.798
17 | 1.7266 | 0.03491 | -0.0202 | 49.4586
17.5 | 1.7331 | 0.03895 | -0.0186 | 44.4955
18 | 1.7389 | 0.04331 | -0.0176 | 40.1501
18.5 | 1.736 | 0.04889 | -0.017 | 35.5083
19 | 1.735 | 0.05452 | -0.0171 | 31.8232
19.5 | 1.7267 | 0.06132 | -0.0177 | 28.1588
20 | 1.7164 | 0.06862 | -0.0189 | 25.0131

## 83. Re 6M Mach 0.10 (1)
BIGFOIL.COM POLAR EXPORT
CB3013
CB3013 |  |  |  | Cl Max: | 1.516 | at alpha= | 11.5 | deg
JavaFoil+Calcfoil stall+Eppler ext transition |  |  |  | L/D Max: | 134.935 | at alpha= | 10.5 | deg
Re: | 6000000 |  |  | Cd Min: | 0.00707 | at alpha= | -3.5 | deg
Mach: | 0.1 |  |  | Cl=0 at alpha= | -3.3525 | deg
|  |  |  | @ Cl=0.1, Cd= | 0.0072254
|  |  |  | @ Cl=0.4, Cd= | 0.0073336
|  |  |  | @ Cl=0.6, Cd= | 0.0075584
alpha (deg) | Cl | Cd | Cm | Cl/Cd
-17 | -0.676 | 0.12246 | -0.034 | -5.523
-16.5 | -0.694 | 0.11536 | -0.035 | -6.02
-16 | -0.712 | 0.10531 | -0.037 | -6.764
-15.5 | -0.726 | 0.09772 | -0.038 | -7.432
-15 | -0.741 | 0.0872 | -0.041 | -8.498
-14.5 | -0.751 | 0.07633 | -0.043 | -9.834
-14 | -0.756 | 0.06646 | -0.046 | -11.37
-13.5 | -0.76 | 0.05627 | -0.048 | -13.498
-13 | -0.769 | 0.04203 | -0.052 | -18.306
-12.5 | -0.79 | 0.02525 | -0.057 | -31.28
-12 | -0.794 | 0.01755 | -0.06 | -45.251
-11.5 | -0.789 | 0.01351 | -0.062 | -58.429
-11 | -0.776 | 0.00894 | -0.064 | -86.757
-10.5 | -0.753 | 0.01022 | -0.066 | -73.649
-10 | -0.716 | 0.00972 | -0.066 | -73.707
-9.5 | -0.676 | 0.00938 | -0.067 | -72.119
-9 | -0.631 | 0.00908 | -0.067 | -69.573
-8.5 | -0.584 | 0.00874 | -0.068 | -66.788
-8 | -0.534 | 0.00852 | -0.069 | -62.701
-7.5 | -0.482 | 0.00834 | -0.069 | -57.748
-7 | -0.428 | 0.00817 | -0.07 | -52.407
-6.5 | -0.373 | 0.00793 | -0.07 | -46.958
-6 | -0.316 | 0.0078 | -0.071 | -40.469
-5.5 | -0.258 | 0.00769 | -0.072 | -33.498
-5 | -0.199 | 0.00762 | -0.072 | -26.08
-4.5 | -0.139 | 0.00759 | -0.073 | -18.349
-4 | -0.079 | 0.00747 | -0.073 | -10.567
-3.5 | -0.018 | 0.00707 | -0.074 | -2.591
-3 | 0.043 | 0.00716 | -0.075 | 5.951
-2.5 | 0.104 | 0.00723 | -0.075 | 14.339
-2 | 0.165 | 0.00728 | -0.076 | 22.648
-1.5 | 0.226 | 0.00731 | -0.077 | 30.955
-1 | 0.287 | 0.00726 | -0.077 | 39.588
-0.5 | 0.348 | 0.0073 | -0.078 | 47.687
0 | 0.41 | 0.00734 | -0.078 | 55.805
0.5 | 0.471 | 0.00745 | -0.079 | 63.218
1 | 0.532 | 0.00754 | -0.08 | 70.453
1.5 | 0.592 | 0.00754 | -0.08 | 78.58
2 | 0.653 | 0.00768 | -0.081 | 84.969
2.5 | 0.713 | 0.00782 | -0.082 | 91.236
3 | 0.774 | 0.00799 | -0.082 | 96.777
3.5 | 0.834 | 0.00817 | -0.083 | 102.037
4 | 0.894 | 0.00835 | -0.083 | 106.987
4.5 | 0.953 | 0.00863 | -0.084 | 110.48
5 | 1.013 | 0.00889 | -0.085 | 113.913
5.5 | 1.071 | 0.00917 | -0.085 | 116.892
6 | 1.13 | 0.00957 | -0.086 | 118.121
6.5 | 1.187 | 0.00988 | -0.086 | 120.204
7 | 1.243 | 0.01023 | -0.087 | 121.44
7.5 | 1.296 | 0.01076 | -0.088 | 120.444
8 | 1.344 | 0.01129 | -0.088 | 118.982
8.5 | 1.388 | 0.01188 | -0.089 | 116.831
9 | 1.428 | 0.01422 | -0.089 | 100.37
9.5 | 1.463 | 0.01483 | -0.09 | 98.613
10 | 1.492 | 0.01577 | -0.091 | 94.64
10.5 | 1.501 | 0.01112 | -0.09 | 134.935
11 | 1.512 | 0.01189 | -0.09 | 127.191
11.5 | 1.516 | 0.01261 | -0.091 | 120.223
12 | 1.515 | 0.01874 | -0.091 | 80.886
12.5 | 1.508 | 0.02005 | -0.091 | 75.18
13 | 1.492 | 0.02184 | -0.091 | 68.317
13.5 | 1.471 | 0.0235 | -0.091 | 62.602
14 | 1.444 | 0.02542 | -0.091 | 56.785
14.5 | 1.41 | 0.02769 | -0.091 | 50.926
15 | 1.373 | 0.02954 | -0.091 | 46.49
15.5 | 1.33 | 0.03243 | -0.091 | 41.017
16 | 1.282 | 0.03598 | -0.091 | 35.633
16.5 | 1.232 | 0.03976 | -0.091 | 30.995

## 84. Re 6M Mach 0.10 (2)
BIGFOIL.COM POLAR EXPORT
CB3013
CB3013 |  |  |  | Cl Max: | 1.7275 | at alpha= | 18 | deg
XFOIL ncrit=9 |  |  |  | L/D Max: | 153.763 | at alpha= | 6 | deg
Re: | 6000000 |  |  | Cd Min: | 0.07533 | at alpha= | 20 | deg
Mach: | 0.1 |  |  | Cl=0 at alpha= | -3.3607 | deg
|  |  |  | @ Cl=0.1, Cd= | 0.0053789
|  |  |  | @ Cl=0.4, Cd= | 0.0052235
|  |  |  | @ Cl=0.6, Cd= | 0.0053045
alpha (deg) | Cl | Cd | Cm | Cl/Cd
-20 | -1.3161 | 0.06843 | -0.0703 | -19.2328
-19.5 | -1.4292 | 0.04489 | -0.0868 | -31.8378
-19 | -1.459 | 0.03444 | -0.0941 | -42.3635
-18.5 | -1.4649 | 0.02851 | -0.0967 | -51.382
-18 | -1.4632 | 0.02454 | -0.0963 | -59.6251
-17.5 | -1.4588 | 0.02174 | -0.0933 | -67.1021
-17 | -1.4515 | 0.02007 | -0.0877 | -72.3219
-16.5 | -1.4056 | 0.01857 | -0.088 | -75.692
-16 | -1.3508 | 0.01731 | -0.0894 | -78.0358
-15.5 | -1.2749 | 0.01611 | -0.0948 | -79.1372
-15 | -1.1944 | 0.01482 | -0.1013 | -80.5938
-14.5 | -1.1404 | 0.01378 | -0.1021 | -82.7576
-14 | -1.1004 | 0.01308 | -0.0994 | -84.1284
-13.5 | -1.0578 | 0.01245 | -0.0971 | -84.9639
-12.5 | -0.9651 | 0.01139 | -0.0937 | -84.7322
-12 | -0.9168 | 0.01089 | -0.0922 | -84.1873
-11.5 | -0.8675 | 0.01046 | -0.0909 | -82.935
-11 | -0.8186 | 0.00983 | -0.0896 | -83.2757
-10.5 | -0.7689 | 0.00933 | -0.0883 | -82.4116
-10 | -0.7167 | 0.00891 | -0.0875 | -80.4377
-9.5 | -0.6642 | 0.00856 | -0.0867 | -77.5935
-9 | -0.6109 | 0.00822 | -0.086 | -74.3187
-8.5 | -0.5572 | 0.00792 | -0.0854 | -70.3535
-8 | -0.5046 | 0.00754 | -0.0846 | -66.9231
-7.5 | -0.4512 | 0.00724 | -0.0839 | -62.3204
-7 | -0.3966 | 0.00699 | -0.0834 | -56.7382
-6.5 | -0.3417 | 0.00675 | -0.083 | -50.6222
-6 | -0.2874 | 0.0065 | -0.0825 | -44.2154
-5.5 | -0.2325 | 0.00631 | -0.082 | -36.8463
-5 | -0.1778 | 0.00612 | -0.0816 | -29.0523
-4.5 | -0.1232 | 0.00595 | -0.0811 | -20.7059
-4 | -0.0693 | 0.00578 | -0.0805 | -11.9896
-3.5 | -0.0149 | 0.00563 | -0.08 | -2.6465
-3 | 0.0386 | 0.00549 | -0.0794 | 7.031
-2.5 | 0.0925 | 0.00539 | -0.0788 | 17.1614
-2 | 0.1463 | 0.00531 | -0.0782 | 27.5518
-1.5 | 0.2 | 0.00526 | -0.0777 | 38.0228
-1 | 0.253 | 0.0052 | -0.077 | 48.6538
-0.5 | 0.3061 | 0.0052 | -0.0763 | 58.8654
0 | 0.3587 | 0.0052 | -0.0755 | 68.9808
0.5 | 0.4115 | 0.00523 | -0.0748 | 78.6807
1 | 0.4639 | 0.00523 | -0.074 | 88.6998
1.5 | 0.5165 | 0.00523 | -0.0733 | 98.7572
2 | 0.5678 | 0.00526 | -0.0723 | 107.9468
2.5 | 0.6184 | 0.00533 | -0.0712 | 116.0225
3 | 0.6693 | 0.00542 | -0.0701 | 123.4871
3.5 | 0.7201 | 0.00552 | -0.069 | 130.4529
4 | 0.7704 | 0.00564 | -0.0678 | 136.5957
4.5 | 0.8196 | 0.00581 | -0.0664 | 141.0671
5 | 0.8685 | 0.006 | -0.0649 | 144.75
5.5 | 0.9158 | 0.00619 | -0.0631 | 147.9483
6 | 1.0133 | 0.00659 | -0.0727 | 153.7633
6.5 | 1.0843 | 0.00711 | -0.0765 | 152.5035
7 | 1.1351 | 0.00755 | -0.0757 | 150.3444
7.5 | 1.1789 | 0.0081 | -0.0734 | 145.5432
8 | 1.2205 | 0.00878 | -0.0708 | 139.0091
8.5 | 1.2627 | 0.00943 | -0.0684 | 133.9024
9 | 1.3026 | 0.01019 | -0.0656 | 127.8312
9.5 | 1.3388 | 0.01112 | -0.0622 | 120.3957
10 | 1.3662 | 0.01211 | -0.0572 | 112.8159
10.5 | 1.3995 | 0.01297 | -0.0535 | 107.9029
11 | 1.4371 | 0.01367 | -0.0507 | 105.128
11.5 | 1.4729 | 0.0145 | -0.0479 | 101.5793
12 | 1.5052 | 0.01555 | -0.0448 | 96.7974
12.5 | 1.5388 | 0.01656 | -0.042 | 92.9227
13 | 1.5705 | 0.01772 | -0.0393 | 88.6287
13.5 | 1.5998 | 0.01905 | -0.0364 | 83.979
14 | 1.6266 | 0.02061 | -0.0335 | 78.9229
14.5 | 1.6525 | 0.02228 | -0.0308 | 74.1697
15 | 1.6737 | 0.02435 | -0.028 | 68.7351
15.5 | 1.694 | 0.02659 | -0.0254 | 63.7082
16 | 1.707 | 0.02951 | -0.0227 | 57.8448
16.5 | 1.7167 | 0.03292 | -0.0203 | 52.1476
17 | 1.7194 | 0.03724 | -0.0182 | 46.1708
17.5 | 1.7248 | 0.04162 | -0.0169 | 41.4416
18 | 1.7275 | 0.04657 | -0.0162 | 37.0947
18.5 | 1.7217 | 0.05272 | -0.0159 | 32.6574
19 | 1.7165 | 0.05916 | -0.0164 | 29.0145
19.5 | 1.7025 | 0.06692 | -0.0175 | 25.4408
20 | 1.6865 | 0.07533 | -0.0193 | 22.3882

## 85. Re 6M Mach 0.25 (1)
BIGFOIL.COM POLAR EXPORT
CB3013
CB3013 |  |  |  | Cl Max: | 1.491 | at alpha= | 10.5 | deg
JavaFoil+Calcfoil stall+Eppler ext transition |  |  |  | L/D Max: | 130.56 | at alpha= | 10 | deg
Re: | 6000000 |  |  | Cd Min: | 0.00719 | at alpha= | -3.5 | deg
Mach: | 0.25 |  |  | Cl=0 at alpha= | -3.3492 | deg
|  |  |  | @ Cl=0.1, Cd= | 0.0073511
|  |  |  | @ Cl=0.4, Cd= | 0.0074667
|  |  |  | @ Cl=0.6, Cd= | 0.0077171
alpha (deg) | Cl | Cd | Cm | Cl/Cd
-16 | -0.473 | 0.12687 | -0.031 | -3.73
-15.5 | -0.519 | 0.119 | -0.032 | -4.361
-15 | -0.56 | 0.11111 | -0.033 | -5.037
-14.5 | -0.59 | 0.10194 | -0.034 | -5.788
-14 | -0.612 | 0.09434 | -0.036 | -6.488
-13.5 | -0.633 | 0.08282 | -0.04 | -7.644
-13 | -0.649 | 0.07294 | -0.043 | -8.897
-12.5 | -0.663 | 0.06085 | -0.047 | -10.899
-12 | -0.674 | 0.04912 | -0.051 | -13.727
-11.5 | -0.695 | 0.03162 | -0.057 | -21.98
-11 | -0.735 | 0.01382 | -0.064 | -53.186
-10.5 | -0.72 | 0.01237 | -0.066 | -58.233
-10 | -0.71 | 0.01067 | -0.068 | -66.516
-9.5 | -0.675 | 0.00995 | -0.069 | -67.868
-9 | -0.635 | 0.00953 | -0.069 | -66.599
-8.5 | -0.59 | 0.00908 | -0.07 | -64.932
-8 | -0.541 | 0.00881 | -0.071 | -61.421
-7.5 | -0.49 | 0.00864 | -0.071 | -56.752
-7 | -0.436 | 0.00839 | -0.072 | -52.034
-6.5 | -0.381 | 0.00815 | -0.072 | -46.716
-6 | -0.323 | 0.00799 | -0.073 | -40.443
-5.5 | -0.264 | 0.00787 | -0.074 | -33.561
-5 | -0.204 | 0.00775 | -0.074 | -26.301
-4.5 | -0.143 | 0.00772 | -0.075 | -18.503
-4 | -0.081 | 0.00761 | -0.076 | -10.654
-3.5 | -0.019 | 0.00719 | -0.076 | -2.616
-3 | 0.044 | 0.00728 | -0.077 | 6.01
-2.5 | 0.107 | 0.00736 | -0.077 | 14.484
-2 | 0.169 | 0.00739 | -0.078 | 22.923
-1.5 | 0.232 | 0.00741 | -0.079 | 31.364
-1 | 0.295 | 0.00738 | -0.079 | 39.974
-0.5 | 0.358 | 0.00744 | -0.08 | 48.087
0 | 0.421 | 0.00748 | -0.081 | 56.308
0.5 | 0.484 | 0.00759 | -0.081 | 63.734
1 | 0.546 | 0.00776 | -0.082 | 70.411
1.5 | 0.609 | 0.00771 | -0.083 | 78.898
2 | 0.671 | 0.00787 | -0.083 | 85.281
2.5 | 0.733 | 0.008 | -0.084 | 91.551
3 | 0.795 | 0.00821 | -0.084 | 96.849
3.5 | 0.856 | 0.00841 | -0.085 | 101.892
4 | 0.918 | 0.00858 | -0.086 | 106.938
4.5 | 0.979 | 0.00889 | -0.086 | 110.188
5 | 1.04 | 0.00924 | -0.087 | 112.538
5.5 | 1.1 | 0.00953 | -0.088 | 115.448
6 | 1.16 | 0.00988 | -0.088 | 117.428
6.5 | 1.219 | 0.01031 | -0.089 | 118.252
7 | 1.275 | 0.01074 | -0.089 | 118.655
7.5 | 1.328 | 0.01126 | -0.09 | 117.869
8 | 1.375 | 0.01189 | -0.091 | 115.563
8.5 | 1.417 | 0.0126 | -0.091 | 112.437
9 | 1.453 | 0.01534 | -0.092 | 94.673
9.5 | 1.482 | 0.01614 | -0.092 | 91.803
10 | 1.486 | 0.01138 | -0.092 | 130.56
10.5 | 1.491 | 0.01221 | -0.092 | 122.139
11 | 1.487 | 0.01836 | -0.092 | 81
11.5 | 1.474 | 0.01972 | -0.092 | 74.773
12 | 1.45 | 0.02138 | -0.093 | 67.797
12.5 | 1.414 | 0.0234 | -0.093 | 60.413
13 | 1.366 | 0.02558 | -0.093 | 53.397
13.5 | 1.306 | 0.02832 | -0.092 | 46.13
14 | 1.235 | 0.03175 | -0.092 | 38.901
14.5 | 1.154 | 0.03603 | -0.092 | 32.037
15 | 1.065 | 0.04121 | -0.091 | 25.832
15.5 | 0.974 | 0.04461 | -0.091 | 21.837

## 86. Re 6M Mach 0.25 (2)
BIGFOIL.COM POLAR EXPORT
CB3013
CB3013 |  |  |  | Cl Max: | 1.6705 | at alpha= | 15.5 | deg
XFOIL ncrit=9 |  |  |  | L/D Max: | 154.448 | at alpha= | 6 | deg
Re: | 6000000 |  |  | Cd Min: | 0.1231 | at alpha= | 20 | deg
Mach: | 0.25 |  |  | Cl=0 at alpha= | -3.3529 | deg
|  |  |  | @ Cl=0.1, Cd= | 0.0054422
|  |  |  | @ Cl=0.4, Cd= | 0.0052873
|  |  |  | @ Cl=0.6, Cd= | 0.0053679
alpha (deg) | Cl | Cd | Cm | Cl/Cd
-14 | -1.1157 | 0.01597 | -0.1199 | -69.8622
-13.5 | -1.0841 | 0.01481 | -0.1147 | -73.2005
-13 | -1.0454 | 0.01379 | -0.1105 | -75.8086
-12.5 | -0.9994 | 0.01302 | -0.1072 | -76.7588
-12 | -0.952 | 0.01226 | -0.1042 | -77.6509
-11.5 | -0.9026 | 0.01157 | -0.1015 | -78.0121
-11 | -0.8502 | 0.01096 | -0.0994 | -77.573
-10.5 | -0.7989 | 0.01029 | -0.0972 | -77.6385
-10 | -0.7468 | 0.00958 | -0.0952 | -77.9541
-9.5 | -0.6922 | 0.0091 | -0.0936 | -76.0659
-9 | -0.637 | 0.00865 | -0.0922 | -73.6416
-8.5 | -0.5807 | 0.00826 | -0.091 | -70.3027
-8 | -0.5244 | 0.00792 | -0.0899 | -66.2121
-7.5 | -0.4694 | 0.0075 | -0.0886 | -62.5867
-7 | -0.4131 | 0.00718 | -0.0876 | -57.5348
-6.5 | -0.3557 | 0.00691 | -0.0868 | -51.4761
-6 | -0.2988 | 0.00665 | -0.0861 | -44.9323
-5.5 | -0.2418 | 0.00642 | -0.0854 | -37.6636
-5 | -0.1851 | 0.00621 | -0.0847 | -29.8068
-4.5 | -0.1286 | 0.00603 | -0.084 | -21.3267
-4 | -0.0722 | 0.00587 | -0.0833 | -12.2998
-3.5 | -0.0163 | 0.0057 | -0.0826 | -2.8596
-3 | 0.0391 | 0.00554 | -0.0818 | 7.0578
-2.5 | 0.0946 | 0.00545 | -0.0811 | 17.3578
-2 | 0.1498 | 0.00537 | -0.0804 | 27.8957
-1.5 | 0.2053 | 0.00532 | -0.0797 | 38.5902
-1 | 0.26 | 0.00526 | -0.0789 | 49.4297
-0.5 | 0.3145 | 0.00527 | -0.0781 | 59.6774
0 | 0.3686 | 0.00527 | -0.0772 | 69.9431
0.5 | 0.4232 | 0.0053 | -0.0764 | 79.8491
1 | 0.4773 | 0.0053 | -0.0756 | 90.0566
1.5 | 0.5309 | 0.00533 | -0.0747 | 99.606
2 | 0.5839 | 0.00534 | -0.0736 | 109.3446
3 | 0.6878 | 0.00552 | -0.071 | 124.6014
3.5 | 0.7401 | 0.00563 | -0.0697 | 131.4565
4 | 0.7911 | 0.00578 | -0.0682 | 136.8685
4.5 | 0.8419 | 0.00593 | -0.0665 | 141.973
5 | 0.892 | 0.00613 | -0.0647 | 145.5139
5.5 | 0.9395 | 0.00635 | -0.0623 | 147.9528
6 | 1.0487 | 0.00679 | -0.0738 | 154.4477
6.5 | 1.1204 | 0.00733 | -0.0769 | 152.8513
7 | 1.1663 | 0.00784 | -0.0743 | 148.7628
7.5 | 1.2117 | 0.0084 | -0.0716 | 144.25
8 | 1.2529 | 0.00916 | -0.0683 | 136.7795
8.5 | 1.2939 | 0.00994 | -0.0649 | 130.171
9 | 1.3274 | 0.01081 | -0.0601 | 122.7937
9.5 | 1.3549 | 0.01196 | -0.0545 | 113.286
10 | 1.3862 | 0.01309 | -0.0499 | 105.8976
10.5 | 1.4234 | 0.01402 | -0.0465 | 101.5264
11 | 1.4609 | 0.01498 | -0.0433 | 97.5234
11.5 | 1.4949 | 0.01618 | -0.0398 | 92.3918
12 | 1.5281 | 0.01749 | -0.0364 | 87.3699
12.5 | 1.5595 | 0.01896 | -0.0331 | 82.2521
13 | 1.5879 | 0.02069 | -0.0297 | 76.7472
13.5 | 1.6133 | 0.02272 | -0.0264 | 71.0079
14 | 1.6341 | 0.02517 | -0.023 | 64.9225
14.5 | 1.6526 | 0.02793 | -0.02 | 59.1694
15 | 1.664 | 0.03145 | -0.017 | 52.9094
15.5 | 1.6705 | 0.03568 | -0.0145 | 46.8189
16 | 1.6611 | 0.04177 | -0.0126 | 39.7678
16.5 | 1.652 | 0.0484 | -0.0118 | 34.1322
17 | 1.6458 | 0.05511 | -0.0118 | 29.8639
17.5 | 1.6297 | 0.0634 | -0.0128 | 25.705
18 | 1.6042 | 0.0732 | -0.0148 | 21.9153
18.5 | 1.5698 | 0.08459 | -0.0181 | 18.5577
19 | 1.5374 | 0.09613 | -0.0219 | 15.9929
19.5 | 1.4922 | 0.1098 | -0.0273 | 13.5902
20 | 1.4528 | 0.1231 | -0.033 | 11.8018

## 87. Re 6M Mach 0.50 (1)
BIGFOIL.COM POLAR EXPORT
CB3013
CB3013 |  |  |  | Cl Max: | 1.456 | at alpha= | 8 | deg
JavaFoil+Calcfoil stall+Eppler ext transition |  |  |  | L/D Max: | 117.603 | at alpha= | 8 | deg
Re: | 6000000 |  |  | Cd Min: | 0.00784 | at alpha= | -3 | deg
Mach: | 0.5 |  |  | Cl=0 at alpha= | -3.35 | deg
|  |  |  | @ Cl=0.1, Cd= | 0.0078546
|  |  |  | @ Cl=0.4, Cd= | 0.00805
|  |  |  | @ Cl=0.6, Cd= | 0.00845
alpha (deg) | Cl | Cd | Cm | Cl/Cd
-20 | -0.934 | 0.15649 | -0.04 | -5.97
-19.5 | -0.907 | 0.15387 | -0.041 | -5.894
-19 | -0.88 | 0.14878 | -0.041 | -5.913
-18.5 | -0.852 | 0.14352 | -0.041 | -5.939
-18 | -0.825 | 0.13749 | -0.041 | -6
-17.5 | -0.797 | 0.13493 | -0.042 | -5.91
-17 | -0.771 | 0.13324 | -0.042 | -5.784
-16.5 | -0.743 | 0.12366 | -0.043 | -6.01
-16 | -0.715 | 0.11805 | -0.043 | -6.059
-15.5 | -0.686 | 0.11621 | -0.042 | -5.905
-15 | -0.656 | 0.11324 | -0.041 | -5.794
-14.5 | -0.626 | 0.10791 | -0.039 | -5.797
-14 | -0.598 | 0.10232 | -0.039 | -5.842
-13.5 | -0.57 | 0.09821 | -0.039 | -5.804
-13 | -0.542 | 0.095 | -0.039 | -5.707
-12.5 | -0.514 | 0.0978 | -0.039 | -5.26
-12 | -0.487 | 0.08651 | -0.04 | -5.627
-11.5 | -0.458 | 0.08471 | -0.039 | -5.407
-11 | -0.43 | 0.07736 | -0.039 | -5.562
-10.5 | -0.402 | 0.06976 | -0.04 | -5.769
-10 | -0.375 | 0.06464 | -0.041 | -5.8
-9.5 | -0.345 | 0.07418 | -0.036 | -4.652
-9 | -0.318 | 0.06148 | -0.039 | -5.171
-8.5 | -0.291 | 0.05525 | -0.043 | -5.271
-8 | -0.395 | 0.02074 | -0.07 | -19.06
-7.5 | -0.474 | 0.01107 | -0.08 | -42.863
-7 | -0.449 | 0.01002 | -0.08 | -44.788
-6.5 | -0.404 | 0.00944 | -0.081 | -42.812
-6 | -0.35 | 0.00897 | -0.082 | -38.945
-5.5 | -0.289 | 0.009 | -0.082 | -32.133
-5 | -0.225 | 0.00846 | -0.083 | -26.601
-4.5 | -0.158 | 0.00826 | -0.084 | -19.177
-4 | -0.09 | 0.00817 | -0.084 | -11.04
-3.5 | -0.021 | 0.00811 | -0.085 | -2.585
-3 | 0.049 | 0.00784 | -0.086 | 6.234
-2.5 | 0.119 | 0.00786 | -0.087 | 15.143
-2 | 0.189 | 0.00789 | -0.087 | 23.983
-1.5 | 0.26 | 0.00791 | -0.088 | 32.812
-1 | 0.33 | 0.00795 | -0.089 | 41.503
-0.5 | 0.4 | 0.00805 | -0.089 | 49.666
0 | 0.47 | 0.0081 | -0.09 | 58.095
0.5 | 0.54 | 0.00827 | -0.091 | 65.348
1 | 0.61 | 0.00848 | -0.092 | 71.925
1.5 | 0.68 | 0.00856 | -0.092 | 79.41
2 | 0.749 | 0.00872 | -0.093 | 85.911
2.5 | 0.818 | 0.00895 | -0.094 | 91.381
3 | 0.887 | 0.00925 | -0.094 | 95.824
3.5 | 0.955 | 0.00954 | -0.095 | 100.077
4 | 1.023 | 0.00985 | -0.096 | 103.859
4.5 | 1.091 | 0.01034 | -0.097 | 105.525
5 | 1.157 | 0.01075 | -0.097 | 107.634
5.5 | 1.223 | 0.01131 | -0.098 | 108.19
6 | 1.288 | 0.01188 | -0.099 | 108.42
6.5 | 1.351 | 0.01259 | -0.099 | 107.293
7 | 1.407 | 0.0136 | -0.1 | 103.47
7.5 | 1.455 | 0.01465 | -0.101 | 99.272
8 | 1.456 | 0.01238 | -0.1 | 117.603
8.5 | 1.447 | 0.01888 | -0.1 | 76.625
9 | 1.378 | 0.02108 | -0.1 | 65.36
9.5 | 0.86 | 0.02416 | -0.1 | 35.607
10 | 0.883 | 0.02851 | -0.099 | 30.985
10.5 | 0.912 | 0.03006 | -0.099 | 30.359
11 | 0.935 | 0.03413 | -0.098 | 27.39
11.5 | 0.937 | 0.04554 | -0.095 | 20.578
12 | 0.956 | 0.05002 | -0.093 | 19.121
12.5 | 0.959 | 0.06541 | -0.089 | 14.655
13 | 0.956 | 0.08657 | -0.081 | 11.041

## 88. Re 6M Mach 0.50 (2)
BIGFOIL.COM POLAR EXPORT
CB3013
CB3013 |  |  |  | Cl Max: | 1.5505 | at alpha= | 11.5 | deg
XFOIL ncrit=9 |  |  |  | L/D Max: | 149.722 | at alpha= | 6 | deg
Re: | 6000000 |  |  | Cd Min: | 0.24942 | at alpha= | -20 | deg
Mach: | 0.5 |  |  | Cl=0 at alpha= | -3.3182 | deg
|  |  |  | @ Cl=0.1, Cd= | 0.0057286
|  |  |  | @ Cl=0.4, Cd= | 0.00558
|  |  |  | @ Cl=0.6, Cd= | 0.0057085
alpha (deg) | Cl | Cd | Cm | Cl/Cd
-20 | -0.6247 | 0.24942 | 0.0179 | -2.5046
-19.5 | -0.6045 | 0.24064 | 0.013 | -2.5121
-19 | -0.5859 | 0.23111 | 0.0081 | -2.5352
-18.5 | -0.5684 | 0.22163 | 0.0032 | -2.5646
-18 | -0.5503 | 0.21289 | -0.0015 | -2.5849
-17.5 | -0.5308 | 0.20493 | -0.0059 | -2.5902
-17 | -0.5166 | 0.19508 | -0.0107 | -2.6481
-16.5 | -0.5003 | 0.1865 | -0.0151 | -2.6826
-16 | -0.4859 | 0.17768 | -0.0195 | -2.7347
-15.5 | -0.4763 | 0.16792 | -0.0242 | -2.8365
-15 | -0.46 | 0.16031 | -0.0279 | -2.8694
-14.5 | -0.4438 | 0.15059 | -0.0342 | -2.9471
-14 | -0.4351 | 0.13949 | -0.041 | -3.1192
-13.5 | -0.4066 | 0.12941 | -0.0508 | -3.142
-13 | -0.4022 | 0.11761 | -0.0593 | -3.4198
-12.5 | -0.4305 | 0.10293 | -0.0685 | -4.1825
-12 | -0.4438 | 0.09172 | -0.0758 | -4.8386
-11.5 | -0.4623 | 0.08054 | -0.0837 | -5.74
-10.5 | -0.511 | 0.05722 | -0.103 | -8.9304
-10 | -0.5259 | 0.04208 | -0.1218 | -12.4976
-9.5 | -0.5256 | 0.02618 | -0.1471 | -20.0764
-9 | -0.5661 | 0.02049 | -0.1422 | -27.6281
-8.5 | -0.5937 | 0.01598 | -0.1313 | -37.1527
-8 | -0.5851 | 0.01208 | -0.1221 | -48.4354
-7.5 | -0.5409 | 0.01 | -0.1156 | -54.09
-7 | -0.4846 | 0.00868 | -0.1105 | -55.8295
-6.5 | -0.4201 | 0.00793 | -0.1068 | -52.976
-6 | -0.3533 | 0.00742 | -0.1039 | -47.6146
-5.5 | -0.286 | 0.00704 | -0.1015 | -40.625
-5 | -0.2194 | 0.00671 | -0.0993 | -32.6975
-4.5 | -0.1532 | 0.00648 | -0.0975 | -23.642
-4 | -0.0876 | 0.00626 | -0.0958 | -13.9936
-3.5 | -0.0232 | 0.00607 | -0.0942 | -3.8221
-3 | 0.0406 | 0.00587 | -0.0927 | 6.9165
-2.5 | 0.1036 | 0.00572 | -0.0913 | 18.1119
-2 | 0.1661 | 0.00563 | -0.0899 | 29.5027
-1.5 | 0.2282 | 0.00558 | -0.0885 | 40.8961
-1 | 0.2899 | 0.00556 | -0.0871 | 52.1403
-0.5 | 0.3509 | 0.00558 | -0.0857 | 62.8853
0 | 0.4117 | 0.00558 | -0.0843 | 73.7814
0.5 | 0.4726 | 0.00563 | -0.0829 | 83.9432
1 | 0.5333 | 0.00566 | -0.0815 | 94.2226
1.5 | 0.593 | 0.0057 | -0.0799 | 104.0351
2 | 0.6508 | 0.00577 | -0.0778 | 112.7903
2.5 | 0.7074 | 0.00589 | -0.0754 | 120.1019
3 | 0.7639 | 0.00601 | -0.0729 | 127.1048
3.5 | 0.8191 | 0.00619 | -0.07 | 132.3263
4 | 0.8741 | 0.00635 | -0.0669 | 137.6535
4.5 | 0.926 | 0.00657 | -0.0631 | 140.9437
5 | 0.9701 | 0.00676 | -0.0574 | 143.5059
5.5 | 1.0425 | 0.00713 | -0.0576 | 146.2132
6 | 1.1858 | 0.00792 | -0.0721 | 149.7222
6.5 | 1.2298 | 0.00846 | -0.0661 | 145.3664
7 | 1.2771 | 0.00911 | -0.0609 | 140.1866
7.5 | 1.3233 | 0.00995 | -0.0555 | 132.995
8.5 | 1.3975 | 0.01279 | -0.0434 | 109.2651
9 | 1.4076 | 0.01572 | -0.0352 | 89.542
9.5 | 1.4441 | 0.0177 | -0.03 | 81.5876
10 | 1.4825 | 0.01976 | -0.0251 | 75.0253
10.5 | 1.5151 | 0.02236 | -0.0201 | 67.7594
11 | 1.5402 | 0.02562 | -0.0152 | 60.1171
11.5 | 1.5505 | 0.0302 | -0.0104 | 51.3411
12 | 1.5482 | 0.0362 | -0.0066 | 42.768
12.5 | 1.5286 | 0.04423 | -0.0045 | 34.5603
13 | 1.4981 | 0.05387 | -0.0045 | 27.8095
13.5 | 1.4562 | 0.06518 | -0.0065 | 22.3412
14 | 1.4152 | 0.07691 | -0.0096 | 18.4007
14.5 | 1.372 | 0.0893 | -0.0139 | 15.3639
15 | 1.3307 | 0.10199 | -0.0189 | 13.0474
15.5 | 1.2898 | 0.11514 | -0.0248 | 11.202
16 | 1.2535 | 0.12829 | -0.0313 | 9.7708
16.5 | 1.224 | 0.14129 | -0.0383 | 8.663

## 89. Re 7M Mach 0.00 (1)
BIGFOIL.COM POLAR EXPORT
CB3013
CB3013 |  |  |  | Cl Max: | 1.525 | at alpha= | 12 | deg
JavaFoil+Calcfoil stall+Eppler ext transition |  |  |  | L/D Max: | 133.789 | at alpha= | 11 | deg
Re: | 7000000 |  |  | Cd Min: | 0.00717 | at alpha= | -3 | deg
Mach: | 0 |  |  | Cl=0 at alpha= | -3.35 | deg
|  |  |  | @ Cl=0.1, Cd= | 0.0072461
|  |  |  | @ Cl=0.4, Cd= | 0.0073261
|  |  |  | @ Cl=0.6, Cd= | 0.0076472
alpha (deg) | Cl | Cd | Cm | Cl/Cd
-17.5 | -0.697 | 0.12176 | -0.035 | -5.727
-17 | -0.713 | 0.11573 | -0.036 | -6.16
-16.5 | -0.729 | 0.107 | -0.037 | -6.809
-16 | -0.743 | 0.0981 | -0.039 | -7.575
-15.5 | -0.755 | 0.0906 | -0.04 | -8.329
-15 | -0.77 | 0.07742 | -0.043 | -9.945
-14.5 | -0.777 | 0.06752 | -0.045 | -11.51
-14 | -0.782 | 0.05677 | -0.048 | -13.779
-13.5 | -0.787 | 0.04563 | -0.051 | -17.257
-13 | -0.805 | 0.02914 | -0.055 | -27.642
-12.5 | -0.818 | 0.01849 | -0.059 | -44.246
-12 | -0.814 | 0.01427 | -0.061 | -57.078
-11.5 | -0.803 | 0.0118 | -0.063 | -68.065
-11 | -0.788 | 0.01037 | -0.065 | -76.017
-10.5 | -0.754 | 0.0098 | -0.065 | -76.975
-10 | -0.717 | 0.00945 | -0.066 | -75.833
-9.5 | -0.676 | 0.0091 | -0.067 | -74.247
-9 | -0.63 | 0.00885 | -0.067 | -71.244
-8.5 | -0.582 | 0.00852 | -0.068 | -68.354
-8 | -0.532 | 0.00829 | -0.068 | -64.222
-7.5 | -0.48 | 0.00811 | -0.069 | -59.171
-7 | -0.426 | 0.00797 | -0.07 | -53.462
-6.5 | -0.371 | 0.00781 | -0.07 | -47.506
-6 | -0.314 | 0.00767 | -0.071 | -40.965
-5.5 | -0.257 | 0.00759 | -0.071 | -33.807
-5 | -0.198 | 0.00748 | -0.072 | -26.442
-4.5 | -0.139 | 0.00744 | -0.073 | -18.613
-4 | -0.079 | 0.00738 | -0.073 | -10.647
-3.5 | -0.018 | 0.0073 | -0.074 | -2.497
-3 | 0.042 | 0.00717 | -0.074 | 5.915
-2.5 | 0.103 | 0.00725 | -0.075 | 14.245
-2 | 0.164 | 0.00723 | -0.076 | 22.7
-1.5 | 0.225 | 0.00723 | -0.076 | 31.137
-1 | 0.286 | 0.00723 | -0.077 | 39.549
-0.5 | 0.347 | 0.0073 | -0.077 | 47.441
0 | 0.408 | 0.00733 | -0.078 | 55.615
0.5 | 0.468 | 0.00744 | -0.079 | 62.923
1 | 0.529 | 0.00759 | -0.079 | 69.714
1.5 | 0.589 | 0.00764 | -0.08 | 77.096
2 | 0.65 | 0.00768 | -0.081 | 84.577
2.5 | 0.71 | 0.00783 | -0.081 | 90.707
3 | 0.77 | 0.00798 | -0.082 | 96.513
3.5 | 0.83 | 0.00815 | -0.082 | 101.86
4 | 0.889 | 0.0083 | -0.083 | 107.097
4.5 | 0.949 | 0.00852 | -0.084 | 111.35
5 | 1.008 | 0.00882 | -0.084 | 114.191
5.5 | 1.066 | 0.00912 | -0.085 | 116.891
6 | 1.124 | 0.00938 | -0.085 | 119.863
6.5 | 1.182 | 0.00968 | -0.086 | 122.027
7 | 1.237 | 0.01013 | -0.087 | 122.141
7.5 | 1.29 | 0.0106 | -0.087 | 121.704
8 | 1.338 | 0.01102 | -0.088 | 121.424
8.5 | 1.382 | 0.01164 | -0.088 | 118.791
9 | 1.423 | 0.01378 | -0.089 | 103.239
9.5 | 1.459 | 0.0144 | -0.09 | 101.283
10 | 1.489 | 0.01511 | -0.09 | 98.59
10.5 | 1.515 | 0.01592 | -0.091 | 95.177
11 | 1.516 | 0.01133 | -0.09 | 133.789
11.5 | 1.524 | 0.01196 | -0.09 | 127.433
12 | 1.525 | 0.01268 | -0.091 | 120.284
12.5 | 1.52 | 0.01901 | -0.091 | 79.988
13 | 1.509 | 0.02056 | -0.091 | 73.41
13.5 | 1.492 | 0.02213 | -0.091 | 67.443
14 | 1.47 | 0.02385 | -0.091 | 61.643
14.5 | 1.444 | 0.0253 | -0.091 | 57.061
15 | 1.412 | 0.02733 | -0.091 | 51.655
15.5 | 1.374 | 0.02987 | -0.091 | 45.994
16 | 1.333 | 0.03285 | -0.091 | 40.569
16.5 | 1.289 | 0.03592 | -0.091 | 35.892
17 | 1.243 | 0.03986 | -0.091 | 31.174

## 90. Re 7M Mach 0.00 (2)
BIGFOIL.COM POLAR EXPORT
CB3013
CB3013 |  |  |  | Cl Max: | 1.7708 | at alpha= | 19 | deg
XFOIL ncrit=9 |  |  |  | L/D Max: | 156.101 | at alpha= | 6.5 | deg
Re: | 7000000 |  |  | Cd Min: | 0.06354 | at alpha= | 20 | deg
Mach: | 0 |  |  | Cl=0 at alpha= | -3.3537 | deg
|  |  |  | @ Cl=0.1, Cd= | 0.0053185
|  |  |  | @ Cl=0.4, Cd= | 0.0052026
|  |  |  | @ Cl=0.6, Cd= | 0.0053001
alpha (deg) | Cl | Cd | Cm | Cl/Cd
-15 | -1.1795 | 0.01367 | -0.1003 | -86.2838
-14.5 | -1.1423 | 0.01292 | -0.0975 | -88.4133
-14 | -1.1015 | 0.01228 | -0.0952 | -89.6987
-13.5 | -1.0575 | 0.01169 | -0.0934 | -90.4619
-13 | -1.0115 | 0.01116 | -0.0919 | -90.6362
-12.5 | -0.9641 | 0.01071 | -0.0906 | -90.0187
-12 | -0.9152 | 0.01027 | -0.0895 | -89.1139
-11.5 | -0.8652 | 0.00987 | -0.0885 | -87.6596
-11 | -0.8156 | 0.00942 | -0.0875 | -86.5817
-10.5 | -0.7654 | 0.00891 | -0.0865 | -85.9035
-10 | -0.7144 | 0.00853 | -0.0857 | -83.7515
-9.5 | -0.6616 | 0.00818 | -0.0851 | -80.8802
-9 | -0.6088 | 0.00788 | -0.0845 | -77.2589
-8.5 | -0.5554 | 0.0076 | -0.084 | -73.0789
-8 | -0.5023 | 0.00731 | -0.0835 | -68.7141
-7.5 | -0.4492 | 0.007 | -0.0829 | -64.1714
-7 | -0.3951 | 0.00676 | -0.0825 | -58.4467
-6.5 | -0.3406 | 0.00657 | -0.0821 | -51.8417
-6 | -0.2867 | 0.00633 | -0.0816 | -45.2923
-5.5 | -0.232 | 0.00616 | -0.0813 | -37.6623
-5 | -0.1776 | 0.00598 | -0.0809 | -29.699
-4.5 | -0.1233 | 0.00582 | -0.0804 | -21.1856
-4 | -0.0695 | 0.00568 | -0.0799 | -12.2359
-3.5 | -0.0156 | 0.00554 | -0.0794 | -2.8159
-3 | 0.0377 | 0.0054 | -0.0788 | 6.9815
-2.5 | 0.0912 | 0.00533 | -0.0783 | 17.1107
-2 | 0.1449 | 0.00526 | -0.0777 | 27.5475
-1.5 | 0.1983 | 0.00521 | -0.0772 | 38.0614
-1 | 0.2513 | 0.00519 | -0.0765 | 48.42
-0.5 | 0.3043 | 0.00518 | -0.0759 | 58.7452
0 | 0.3569 | 0.00517 | -0.0752 | 69.0329
0.5 | 0.4097 | 0.00521 | -0.0746 | 78.6372
1 | 0.4622 | 0.00521 | -0.0739 | 88.714
1.5 | 0.5151 | 0.00523 | -0.0733 | 98.4895
2 | 0.566 | 0.00526 | -0.0723 | 107.6046
2.5 | 0.6169 | 0.00532 | -0.0713 | 115.9586
3 | 0.6678 | 0.00539 | -0.0704 | 123.8961
3.5 | 0.7188 | 0.00548 | -0.0694 | 131.1679
4 | 0.769 | 0.0056 | -0.0683 | 137.3214
4.5 | 0.819 | 0.00573 | -0.0671 | 142.9319
5 | 0.8676 | 0.00594 | -0.0657 | 146.0606
5.5 | 0.9155 | 0.00614 | -0.0641 | 149.1042
6 | 0.966 | 0.00629 | -0.0631 | 153.5771
6.5 | 1.0771 | 0.0069 | -0.0762 | 156.1014
7 | 1.1321 | 0.00739 | -0.0765 | 153.1935
7.5 | 1.1755 | 0.00794 | -0.0743 | 148.0479
8.5 | 1.2602 | 0.00924 | -0.0696 | 136.3853
9 | 1.3008 | 0.00997 | -0.0671 | 130.4714
9.5 | 1.3382 | 0.01085 | -0.0641 | 123.3364
10 | 1.3708 | 0.01178 | -0.0602 | 116.3667
10.5 | 1.4048 | 0.01249 | -0.0565 | 112.474
11 | 1.4428 | 0.0131 | -0.0539 | 110.1374
11.5 | 1.4786 | 0.01386 | -0.051 | 106.6811
12 | 1.5128 | 0.01473 | -0.0482 | 102.702
12.5 | 1.5469 | 0.01562 | -0.0455 | 99.0333
13 | 1.5795 | 0.01664 | -0.0428 | 94.9219
13.5 | 1.61 | 0.01781 | -0.0401 | 90.3987
14 | 1.6378 | 0.01917 | -0.0372 | 85.4356
14.5 | 1.6646 | 0.02065 | -0.0345 | 80.6102
15 | 1.6878 | 0.02245 | -0.0317 | 75.1804
15.5 | 1.7093 | 0.02442 | -0.029 | 69.9959
16 | 1.7234 | 0.02705 | -0.0261 | 63.7116
16.5 | 1.7346 | 0.03008 | -0.0234 | 57.6662
17 | 1.7506 | 0.03288 | -0.0216 | 53.2421
17.5 | 1.7602 | 0.03647 | -0.0198 | 48.2643
18 | 1.7681 | 0.04045 | -0.0185 | 43.7108
18.5 | 1.7691 | 0.04538 | -0.0176 | 38.9841
19 | 1.7708 | 0.0505 | -0.0172 | 35.0653
19.5 | 1.7646 | 0.05681 | -0.0174 | 31.0614
20 | 1.757 | 0.06354 | -0.0182 | 27.6519

## 91. Re 7M Mach 0.10 (1)
BIGFOIL.COM POLAR EXPORT
CB3013
CB3013 |  |  |  | Cl Max: | 1.519 | at alpha= | 11.5 | deg
JavaFoil+Calcfoil stall+Eppler ext transition |  |  |  | L/D Max: | 131.569 | at alpha= | 11 | deg
Re: | 7000000 |  |  | Cd Min: | 0.00718 | at alpha= | -3.5 | deg
Mach: | 0.1 |  |  | Cl=0 at alpha= | -3.3525 | deg
|  |  |  | @ Cl=0.1, Cd= | 0.0072561
|  |  |  | @ Cl=0.4, Cd= | 0.0073468
|  |  |  | @ Cl=0.6, Cd= | 0.0076752
alpha (deg) | Cl | Cd | Cm | Cl/Cd
-17 | -0.678 | 0.1198 | -0.034 | -5.657
-16.5 | -0.696 | 0.11313 | -0.035 | -6.151
-16 | -0.714 | 0.10351 | -0.037 | -6.894
-15.5 | -0.729 | 0.0949 | -0.039 | -7.677
-15 | -0.743 | 0.08455 | -0.041 | -8.792
-14.5 | -0.754 | 0.07361 | -0.044 | -10.238
-14 | -0.761 | 0.06221 | -0.047 | -12.233
-13.5 | -0.766 | 0.05185 | -0.049 | -14.773
-13 | -0.781 | 0.03605 | -0.054 | -21.653
-12.5 | -0.795 | 0.0232 | -0.058 | -34.275
-12 | -0.802 | 0.01562 | -0.061 | -51.331
-11.5 | -0.794 | 0.01261 | -0.063 | -62.949
-11 | -0.786 | 0.01059 | -0.065 | -74.223
-10.5 | -0.753 | 0.00991 | -0.066 | -75.952
-10 | -0.716 | 0.00955 | -0.066 | -75.051
-9.5 | -0.676 | 0.00918 | -0.067 | -73.642
-9 | -0.631 | 0.00888 | -0.067 | -71.11
-8.5 | -0.584 | 0.00858 | -0.068 | -68.041
-8 | -0.534 | 0.00834 | -0.069 | -63.993
-7.5 | -0.482 | 0.00817 | -0.069 | -59.004
-7 | -0.428 | 0.00799 | -0.07 | -53.554
-6.5 | -0.373 | 0.00785 | -0.07 | -47.442
-6 | -0.316 | 0.00771 | -0.071 | -40.948
-5.5 | -0.258 | 0.0076 | -0.072 | -33.923
-5 | -0.199 | 0.00752 | -0.072 | -26.453
-4.5 | -0.139 | 0.00747 | -0.073 | -18.64
-4 | -0.079 | 0.00739 | -0.074 | -10.686
-3.5 | -0.018 | 0.00718 | -0.074 | -2.553
-3 | 0.043 | 0.0072 | -0.075 | 5.923
-2.5 | 0.104 | 0.00726 | -0.075 | 14.291
-2 | 0.165 | 0.00724 | -0.076 | 22.775
-1.5 | 0.226 | 0.00724 | -0.077 | 31.219
-1 | 0.287 | 0.00725 | -0.077 | 39.61
-0.5 | 0.348 | 0.00733 | -0.078 | 47.482
0 | 0.41 | 0.00735 | -0.078 | 55.741
0.5 | 0.471 | 0.00748 | -0.079 | 62.964
1 | 0.532 | 0.00763 | -0.08 | 69.702
1.5 | 0.592 | 0.00767 | -0.08 | 77.248
2 | 0.653 | 0.00771 | -0.081 | 84.643
2.5 | 0.713 | 0.00785 | -0.082 | 90.885
3 | 0.774 | 0.00802 | -0.082 | 96.486
3.5 | 0.834 | 0.00819 | -0.083 | 101.795
4 | 0.894 | 0.00835 | -0.083 | 106.972
4.5 | 0.953 | 0.00858 | -0.084 | 111.174
5 | 1.013 | 0.0089 | -0.085 | 113.755
5.5 | 1.071 | 0.00916 | -0.085 | 117.023
6 | 1.13 | 0.00943 | -0.086 | 119.808
6.5 | 1.187 | 0.00974 | -0.086 | 121.9
7 | 1.243 | 0.0102 | -0.087 | 121.835
7.5 | 1.296 | 0.01065 | -0.088 | 121.672
8 | 1.344 | 0.01113 | -0.088 | 120.725
8.5 | 1.388 | 0.01174 | -0.089 | 118.183
9 | 1.428 | 0.01397 | -0.089 | 102.171
9.5 | 1.463 | 0.01456 | -0.09 | 100.495
10 | 1.492 | 0.0153 | -0.091 | 97.572
10.5 | 1.516 | 0.01615 | -0.091 | 93.902
11 | 1.514 | 0.01151 | -0.091 | 131.569
11.5 | 1.519 | 0.01219 | -0.091 | 124.642
12 | 1.517 | 0.01815 | -0.091 | 83.579
12.5 | 1.51 | 0.01943 | -0.091 | 77.692
13 | 1.494 | 0.02114 | -0.091 | 70.701
13.5 | 1.473 | 0.02274 | -0.091 | 64.803
14 | 1.446 | 0.02456 | -0.091 | 58.867
14.5 | 1.413 | 0.02666 | -0.091 | 52.999
15 | 1.376 | 0.02844 | -0.092 | 48.395
15.5 | 1.333 | 0.03115 | -0.091 | 42.796
16 | 1.286 | 0.03456 | -0.091 | 37.205
16.5 | 1.236 | 0.03796 | -0.091 | 32.569

## 92. Re 7M Mach 0.10 (2)
BIGFOIL.COM POLAR EXPORT
CB3013
CB3013 |  |  |  | Cl Max: | 1.7596 | at alpha= | 18 | deg
XFOIL ncrit=9 |  |  |  | L/D Max: | 156.124 | at alpha= | 6.5 | deg
Re: | 7000000 |  |  | Cd Min: | 0.06962 | at alpha= | 20 | deg
Mach: | 0.1 |  |  | Cl=0 at alpha= | -3.352 | deg
|  |  |  | @ Cl=0.1, Cd= | 0.0053292
|  |  |  | @ Cl=0.4, Cd= | 0.0052055
|  |  |  | @ Cl=0.6, Cd= | 0.0053125
alpha (deg) | Cl | Cd | Cm | Cl/Cd
-15 | -1.1854 | 0.01415 | -0.104 | -83.7739
-14.5 | -1.1482 | 0.01338 | -0.1009 | -85.8146
-14 | -1.1084 | 0.01265 | -0.0982 | -87.6206
-13.5 | -1.065 | 0.01198 | -0.0961 | -88.8982
-13 | -1.0193 | 0.0114 | -0.0942 | -89.4123
-12.5 | -0.9717 | 0.01091 | -0.0927 | -89.0651
-12 | -0.9226 | 0.01044 | -0.0913 | -88.3716
-11.5 | -0.8722 | 0.01001 | -0.0902 | -87.1329
-11 | -0.8215 | 0.00961 | -0.0891 | -85.4839
-10.5 | -0.7712 | 0.00904 | -0.088 | -85.3097
-10 | -0.72 | 0.00862 | -0.087 | -83.5267
-9.5 | -0.6668 | 0.00826 | -0.0863 | -80.7264
-9 | -0.6136 | 0.00794 | -0.0856 | -77.2796
-8.5 | -0.5598 | 0.00765 | -0.085 | -73.1765
-8 | -0.5059 | 0.00737 | -0.0844 | -68.6431
-7.5 | -0.4525 | 0.00704 | -0.0837 | -64.2756
-7 | -0.398 | 0.00678 | -0.0832 | -58.7021
-6.5 | -0.3431 | 0.00659 | -0.0828 | -52.0637
-6 | -0.2887 | 0.00635 | -0.0823 | -45.4646
-5.5 | -0.2336 | 0.00618 | -0.0819 | -37.7994
-5 | -0.1789 | 0.00599 | -0.0814 | -29.8664
-4.5 | -0.1243 | 0.00583 | -0.081 | -21.3208
-4 | -0.0701 | 0.0057 | -0.0804 | -12.2982
-3.5 | -0.0159 | 0.00555 | -0.0799 | -2.8649
-3 | 0.0378 | 0.00541 | -0.0793 | 6.9871
-2.5 | 0.0917 | 0.00534 | -0.0787 | 17.1723
-2 | 0.1456 | 0.00527 | -0.0781 | 27.6281
-1.5 | 0.1992 | 0.00522 | -0.0775 | 38.1609
-1 | 0.2526 | 0.0052 | -0.0769 | 48.5769
-0.5 | 0.3058 | 0.00519 | -0.0762 | 58.921
0 | 0.3587 | 0.00519 | -0.0755 | 69.1137
0.5 | 0.4119 | 0.00521 | -0.0749 | 79.0595
1 | 0.4646 | 0.00523 | -0.0742 | 88.8337
1.5 | 0.5178 | 0.00524 | -0.0736 | 98.8168
2 | 0.569 | 0.00527 | -0.0726 | 107.9696
2.5 | 0.6201 | 0.00534 | -0.0716 | 116.1236
3 | 0.6712 | 0.00541 | -0.0705 | 124.0665
3.5 | 0.7224 | 0.00551 | -0.0695 | 131.1071
4 | 0.773 | 0.00562 | -0.0684 | 137.5445
4.5 | 0.8232 | 0.00575 | -0.0672 | 143.1652
5 | 0.8719 | 0.00596 | -0.0657 | 146.2919
5.5 | 0.9201 | 0.00616 | -0.064 | 149.3669
6 | 0.972 | 0.00632 | -0.0632 | 153.7975
6.5 | 1.0835 | 0.00694 | -0.0763 | 156.1239
7 | 1.1382 | 0.00743 | -0.0763 | 153.1898
7.5 | 1.1818 | 0.00799 | -0.074 | 147.9099
8 | 1.2239 | 0.00867 | -0.0715 | 141.1649
8.5 | 1.2665 | 0.00932 | -0.0692 | 135.8906
9 | 1.3066 | 0.01009 | -0.0664 | 129.4945
9.5 | 1.3436 | 0.01101 | -0.0632 | 122.0345
10 | 1.3739 | 0.01192 | -0.0586 | 115.2601
10.5 | 1.4094 | 0.01263 | -0.0552 | 111.5914
11 | 1.4475 | 0.01329 | -0.0525 | 108.9165
11.5 | 1.4829 | 0.01411 | -0.0495 | 105.0957
12 | 1.5177 | 0.015 | -0.0466 | 101.18
12.5 | 1.5516 | 0.01596 | -0.0439 | 97.218
13 | 1.5836 | 0.01706 | -0.041 | 92.8253
13.5 | 1.6135 | 0.01833 | -0.0381 | 88.0251
14 | 1.641 | 0.0198 | -0.0352 | 82.8788
14.5 | 1.6667 | 0.02143 | -0.0324 | 77.7741
15 | 1.6885 | 0.02341 | -0.0294 | 72.1273
15.5 | 1.7079 | 0.02566 | -0.0266 | 66.5588
16 | 1.7197 | 0.0286 | -0.0237 | 60.1294
16.5 | 1.7321 | 0.03171 | -0.0213 | 54.6231
17 | 1.7467 | 0.03483 | -0.0195 | 50.1493
17.5 | 1.7545 | 0.03881 | -0.0179 | 45.2074
18 | 1.7596 | 0.04329 | -0.0168 | 40.6468
18.5 | 1.7571 | 0.0489 | -0.0162 | 35.9325
19 | 1.7546 | 0.05474 | -0.0162 | 32.0533
19.5 | 1.7442 | 0.06186 | -0.0168 | 28.1959
20 | 1.7306 | 0.06962 | -0.0181 | 24.8578

## 93. Re 7M Mach 0.25 (1)
BIGFOIL.COM POLAR EXPORT
CB3013
CB3013 |  |  |  | Cl Max: | 1.494 | at alpha= | 10.5 | deg
JavaFoil+Calcfoil stall+Eppler ext transition |  |  |  | L/D Max: | 134.853 | at alpha= | 10 | deg
Re: | 7000000 |  |  | Cd Min: | 0.0073 | at alpha= | -3 | deg
Mach: | 0.25 |  |  | Cl=0 at alpha= | -3.3492 | deg
|  |  |  | @ Cl=0.1, Cd= | 0.0073533
|  |  |  | @ Cl=0.4, Cd= | 0.00747
|  |  |  | @ Cl=0.6, Cd= | 0.0078386
alpha (deg) | Cl | Cd | Cm | Cl/Cd
-16 | -0.474 | 0.12515 | -0.032 | -3.784
-15.5 | -0.519 | 0.11726 | -0.032 | -4.429
-15 | -0.56 | 0.10908 | -0.033 | -5.131
-14.5 | -0.59 | 0.1021 | -0.034 | -5.777
-14 | -0.614 | 0.09165 | -0.037 | -6.7
-13.5 | -0.634 | 0.0819 | -0.04 | -7.737
-13 | -0.651 | 0.07038 | -0.044 | -9.257
-12.5 | -0.669 | 0.05668 | -0.049 | -11.796
-12 | -0.679 | 0.04577 | -0.052 | -14.841
-11.5 | -0.704 | 0.02763 | -0.058 | -25.479
-11 | -0.74 | 0.01286 | -0.065 | -57.529
-10.5 | -0.724 | 0.01169 | -0.066 | -61.939
-10 | -0.71 | 0.01038 | -0.068 | -68.389
-9.5 | -0.676 | 0.00979 | -0.069 | -69.035
-9 | -0.635 | 0.00935 | -0.069 | -67.857
-8.5 | -0.59 | 0.00891 | -0.07 | -66.197
-8 | -0.541 | 0.00863 | -0.071 | -62.758
-7.5 | -0.49 | 0.00842 | -0.071 | -58.228
-7 | -0.436 | 0.00822 | -0.072 | -53.064
-6.5 | -0.381 | 0.00806 | -0.072 | -47.239
-6 | -0.323 | 0.00789 | -0.073 | -40.938
-5.5 | -0.264 | 0.00776 | -0.074 | -34.038
-5 | -0.204 | 0.00763 | -0.074 | -26.728
-4.5 | -0.143 | 0.00759 | -0.075 | -18.828
-4 | -0.081 | 0.00753 | -0.076 | -10.768
-3.5 | -0.019 | 0.00744 | -0.076 | -2.531
-3 | 0.044 | 0.0073 | -0.077 | 5.995
-2.5 | 0.107 | 0.00736 | -0.077 | 14.473
-2 | 0.169 | 0.00734 | -0.078 | 23.075
-1.5 | 0.232 | 0.00735 | -0.079 | 31.596
-1 | 0.295 | 0.00738 | -0.079 | 39.999
-0.5 | 0.358 | 0.00745 | -0.08 | 48.011
0 | 0.421 | 0.00748 | -0.081 | 56.307
0.5 | 0.484 | 0.00761 | -0.081 | 63.581
1 | 0.546 | 0.00777 | -0.082 | 70.312
1.5 | 0.609 | 0.00785 | -0.083 | 77.471
2 | 0.671 | 0.00788 | -0.083 | 85.115
2.5 | 0.733 | 0.00803 | -0.084 | 91.241
3 | 0.795 | 0.00822 | -0.084 | 96.728
3.5 | 0.856 | 0.00842 | -0.085 | 101.696
4 | 0.918 | 0.00857 | -0.086 | 107.088
4.5 | 0.979 | 0.00881 | -0.086 | 111.073
5 | 1.04 | 0.00916 | -0.087 | 113.547
5.5 | 1.1 | 0.00947 | -0.088 | 116.116
6 | 1.16 | 0.00976 | -0.088 | 118.782
6.5 | 1.219 | 0.01013 | -0.089 | 120.284
7 | 1.275 | 0.01068 | -0.089 | 119.413
7.5 | 1.328 | 0.0112 | -0.09 | 118.509
8 | 1.375 | 0.0118 | -0.091 | 116.455
8.5 | 1.417 | 0.01257 | -0.091 | 112.656
9 | 1.453 | 0.01498 | -0.092 | 96.982
9.5 | 1.482 | 0.01579 | -0.092 | 93.864
10 | 1.488 | 0.01103 | -0.092 | 134.853
10.5 | 1.494 | 0.01182 | -0.092 | 126.416
11 | 1.489 | 0.01276 | -0.092 | 116.767
11.5 | 1.476 | 0.01912 | -0.093 | 77.204
12 | 1.452 | 0.02072 | -0.093 | 70.083
12.5 | 1.416 | 0.02262 | -0.093 | 62.576
13 | 1.368 | 0.02473 | -0.093 | 55.334
13.5 | 1.309 | 0.02729 | -0.093 | 47.973
14 | 1.238 | 0.03053 | -0.092 | 40.555
14.5 | 1.157 | 0.03452 | -0.092 | 33.528
15 | 1.068 | 0.03921 | -0.091 | 27.247
15.5 | 0.978 | 0.04246 | -0.091 | 23.031

## 94. Re 7M Mach 0.25 (2)
BIGFOIL.COM POLAR EXPORT
CB3013
CB3013 |  |  |  | Cl Max: | 1.6929 | at alpha= | 16 | deg
XFOIL ncrit=9 |  |  |  | L/D Max: | 155.306 | at alpha= | 6.5 | deg
Re: | 7000000 |  |  | Cd Min: | 0.18863 | at alpha= | -20 | deg
Mach: | 0.25 |  |  | Cl=0 at alpha= | -3.3465 | deg
|  |  |  | @ Cl=0.1, Cd= | 0.0053836
|  |  |  | @ Cl=0.4, Cd= | 0.0052672
|  |  |  | @ Cl=0.6, Cd= | 0.0053697
alpha (deg) | Cl | Cd | Cm | Cl/Cd
-20 | -0.7033 | 0.18863 | 0.0003 | -3.7285
-19 | -0.7746 | 0.15359 | -0.0205 | -5.0433
-18.5 | -0.8466 | 0.13154 | -0.0344 | -6.4361
-18 | -0.9953 | 0.0997 | -0.0559 | -9.9829
-17.5 | -1.1843 | 0.06661 | -0.0795 | -17.7796
-16 | -1.3466 | 0.02573 | -0.1086 | -52.3358
-15.5 | -1.3288 | 0.02115 | -0.1104 | -62.8274
-15 | -1.2512 | 0.0182 | -0.117 | -68.7473
-14.5 | -1.1681 | 0.01608 | -0.1227 | -72.643
-14 | -1.1341 | 0.01512 | -0.1178 | -75.0066
-13.5 | -1.0947 | 0.01426 | -0.1135 | -76.7672
-13 | -1.0557 | 0.01319 | -0.1092 | -80.0379
-12.5 | -1.0101 | 0.01238 | -0.1058 | -81.5913
-12 | -0.9607 | 0.01168 | -0.1031 | -82.2517
-11.5 | -0.9095 | 0.01102 | -0.1007 | -82.5318
-10.5 | -0.8029 | 0.00991 | -0.0967 | -81.0192
-10 | -0.7503 | 0.00928 | -0.0947 | -80.8513
-9.5 | -0.6955 | 0.00876 | -0.0931 | -79.395
-9 | -0.6399 | 0.00833 | -0.0917 | -76.8187
-8.5 | -0.5838 | 0.00797 | -0.0905 | -73.2497
-7.5 | -0.4708 | 0.00732 | -0.0884 | -64.3169
-7 | -0.4144 | 0.00697 | -0.0874 | -59.4548
-6.5 | -0.3572 | 0.00672 | -0.0866 | -53.1548
-6 | -0.2999 | 0.0065 | -0.0859 | -46.1385
-5.5 | -0.2431 | 0.00627 | -0.0852 | -38.7719
-5 | -0.1861 | 0.00608 | -0.0845 | -30.6086
-4.5 | -0.1295 | 0.00592 | -0.0838 | -21.875
-4 | -0.0732 | 0.00576 | -0.0831 | -12.7083
-3.5 | -0.0171 | 0.00564 | -0.0825 | -3.0319
-3 | 0.0386 | 0.00549 | -0.0817 | 7.031
-2.5 | 0.0941 | 0.00539 | -0.081 | 17.4583
-2 | 0.1494 | 0.00533 | -0.0803 | 28.03
-1.5 | 0.2047 | 0.00529 | -0.0796 | 38.6957
-1 | 0.2594 | 0.00526 | -0.0788 | 49.3156
-0.5 | 0.3142 | 0.00526 | -0.078 | 59.7338
0 | 0.3685 | 0.00525 | -0.0772 | 70.1905
0.5 | 0.4235 | 0.00528 | -0.0765 | 80.2083
1 | 0.4782 | 0.00529 | -0.0758 | 90.397
1.5 | 0.5324 | 0.00532 | -0.0749 | 100.0752
2 | 0.5852 | 0.00535 | -0.0739 | 109.3832
2.5 | 0.6378 | 0.00542 | -0.0727 | 117.6753
3 | 0.6897 | 0.00553 | -0.0714 | 124.7197
3.5 | 0.7426 | 0.0056 | -0.0702 | 132.6071
4 | 0.7944 | 0.00574 | -0.0688 | 138.3972
4.5 | 0.8454 | 0.0059 | -0.0673 | 143.2881
5 | 0.8959 | 0.00609 | -0.0655 | 147.11
5.5 | 0.9451 | 0.0063 | -0.0635 | 150.0159
6 | 1.0063 | 0.00651 | -0.0642 | 154.5776
6.5 | 1.1182 | 0.0072 | -0.0764 | 155.3056
7 | 1.1705 | 0.00767 | -0.0751 | 152.6076
7.5 | 1.2155 | 0.00827 | -0.0724 | 146.977
8 | 1.2564 | 0.00907 | -0.069 | 138.5226
8.5 | 1.2981 | 0.00983 | -0.0657 | 132.0549
9 | 1.3317 | 0.01078 | -0.061 | 123.5343
9.5 | 1.3604 | 0.01184 | -0.0555 | 114.8986
10 | 1.3957 | 0.01277 | -0.0514 | 109.2952
10.5 | 1.4338 | 0.01363 | -0.048 | 105.1944
11 | 1.4715 | 0.01456 | -0.0448 | 101.0646
11.5 | 1.5074 | 0.01563 | -0.0415 | 96.4427
12 | 1.5418 | 0.01683 | -0.0381 | 91.6102
12.5 | 1.5736 | 0.01823 | -0.0347 | 86.3193
13 | 1.6032 | 0.01985 | -0.0313 | 80.7657
13.5 | 1.6288 | 0.02181 | -0.0279 | 74.6813
14 | 1.6508 | 0.02411 | -0.0244 | 68.4695
14.5 | 1.6665 | 0.02701 | -0.021 | 61.6994
15 | 1.6718 | 0.03093 | -0.0175 | 54.0511
15.5 | 1.6877 | 0.0343 | -0.0153 | 49.2041
16 | 1.6929 | 0.03892 | -0.0133 | 43.4969
16.5 | 1.6885 | 0.04479 | -0.012 | 37.6981
17 | 1.686 | 0.05089 | -0.0115 | 33.1303
17.5 | 1.6728 | 0.05852 | -0.0118 | 28.5851
18 | 1.6513 | 0.06754 | -0.0133 | 24.4492
18.5 | 1.622 | 0.07798 | -0.0159 | 20.8002
19 | 1.591 | 0.08897 | -0.0191 | 17.8824
19.5 | 1.5482 | 0.10197 | -0.0238 | 15.1829
20 | 1.5077 | 0.1151 | -0.0291 | 13.099

## 95. Re 7M Mach 0.50 (1)
BIGFOIL.COM POLAR EXPORT
CB3013
CB3013 |  |  |  | Cl Max: | 1.458 | at alpha= | 8 | deg
JavaFoil+Calcfoil stall+Eppler ext transition |  |  |  | L/D Max: | 120.972 | at alpha= | 8 | deg
Re: | 7000000 |  |  | Cd Min: | 0.00779 | at alpha= | -2.5 | deg
Mach: | 0.5 |  |  | Cl=0 at alpha= | -3.35 | deg
|  |  |  | @ Cl=0.1, Cd= | 0.007809
|  |  |  | @ Cl=0.4, Cd= | 0.00803
|  |  |  | @ Cl=0.6, Cd= | 0.0084414
alpha (deg) | Cl | Cd | Cm | Cl/Cd
-20 | -0.935 | 0.15466 | -0.041 | -6.044
-19.5 | -0.907 | 0.15243 | -0.041 | -5.951
-19 | -0.88 | 0.14699 | -0.041 | -5.986
-18.5 | -0.853 | 0.14139 | -0.041 | -6.03
-18 | -0.825 | 0.1354 | -0.041 | -6.093
-17.5 | -0.798 | 0.13275 | -0.042 | -6.008
-17 | -0.771 | 0.13158 | -0.042 | -5.858
-16.5 | -0.743 | 0.12199 | -0.043 | -6.094
-16 | -0.716 | 0.1155 | -0.043 | -6.196
-15.5 | -0.687 | 0.11463 | -0.043 | -5.991
-15 | -0.657 | 0.11007 | -0.042 | -5.969
-14.5 | -0.627 | 0.10614 | -0.04 | -5.909
-14 | -0.598 | 0.1025 | -0.039 | -5.833
-13.5 | -0.57 | 0.0972 | -0.039 | -5.865
-13 | -0.542 | 0.09366 | -0.039 | -5.789
-12.5 | -0.514 | 0.09767 | -0.04 | -5.268
-12 | -0.487 | 0.08665 | -0.04 | -5.62
-11.5 | -0.458 | 0.08257 | -0.039 | -5.551
-11 | -0.431 | 0.0749 | -0.04 | -5.749
-10.5 | -0.403 | 0.06925 | -0.041 | -5.82
-10 | -0.375 | 0.06362 | -0.042 | -5.9
-9.5 | -0.345 | 0.07251 | -0.036 | -4.76
-9 | -0.318 | 0.06118 | -0.04 | -5.203
-8.5 | -0.292 | 0.05334 | -0.045 | -5.481
-8 | -0.407 | 0.01589 | -0.073 | -25.62
-7.5 | -0.474 | 0.01071 | -0.08 | -44.301
-7 | -0.449 | 0.0098 | -0.08 | -45.775
-6.5 | -0.404 | 0.00931 | -0.081 | -43.378
-6 | -0.35 | 0.00885 | -0.082 | -39.479
-5.5 | -0.289 | 0.00887 | -0.082 | -32.605
-5 | -0.225 | 0.00832 | -0.083 | -27.055
-4.5 | -0.158 | 0.00812 | -0.084 | -19.512
-4 | -0.09 | 0.00812 | -0.084 | -11.106
-3.5 | -0.021 | 0.00813 | -0.085 | -2.578
-3 | 0.049 | 0.00786 | -0.086 | 6.214
-2.5 | 0.119 | 0.00779 | -0.087 | 15.268
-2 | 0.189 | 0.00783 | -0.087 | 24.182
-1.5 | 0.26 | 0.00783 | -0.088 | 33.156
-1 | 0.33 | 0.00792 | -0.089 | 41.641
-0.5 | 0.4 | 0.00803 | -0.089 | 49.777
0 | 0.47 | 0.00811 | -0.09 | 57.979
0.5 | 0.54 | 0.00827 | -0.091 | 65.305
1 | 0.61 | 0.00847 | -0.092 | 71.984
1.5 | 0.68 | 0.00868 | -0.092 | 78.261
2 | 0.749 | 0.0087 | -0.093 | 86.109
2.5 | 0.818 | 0.00896 | -0.094 | 91.265
3 | 0.887 | 0.00921 | -0.094 | 96.303
3.5 | 0.955 | 0.00951 | -0.095 | 100.484
4 | 1.023 | 0.00978 | -0.096 | 104.607
4.5 | 1.091 | 0.01023 | -0.097 | 106.662
5 | 1.157 | 0.01071 | -0.097 | 108.024
5.5 | 1.223 | 0.01117 | -0.098 | 109.539
6 | 1.288 | 0.01165 | -0.099 | 110.589
6.5 | 1.351 | 0.01248 | -0.099 | 108.245
7 | 1.407 | 0.01344 | -0.1 | 104.724
7.5 | 1.455 | 0.01452 | -0.101 | 100.219
8 | 1.458 | 0.01205 | -0.1 | 120.972
8.5 | 1.448 | 0.01838 | -0.1 | 78.783
9 | 1.38 | 0.02052 | -0.1 | 67.231
9.5 | 0.862 | 0.02352 | -0.1 | 36.634
10 | 0.885 | 0.02755 | -0.099 | 32.138
10.5 | 0.914 | 0.02896 | -0.099 | 31.569
11 | 0.937 | 0.03299 | -0.099 | 28.391
11.5 | 0.943 | 0.04311 | -0.096 | 21.865
12 | 0.965 | 0.04673 | -0.095 | 20.641
12.5 | 0.966 | 0.06118 | -0.09 | 15.794
13 | 0.955 | 0.08626 | -0.081 | 11.076

## 96. Re 7M Mach 0.50 (2)
BIGFOIL.COM POLAR EXPORT
CB3013
CB3013 |  |  |  | Cl Max: | 1.5677 | at alpha= | 11.5 | deg
XFOIL ncrit=9 |  |  |  | L/D Max: | 153.068 | at alpha= | 6 | deg
Re: | 7000000 |  |  | Cd Min: | 0.2483 | at alpha= | -20 | deg
Mach: | 0.5 |  |  | Cl=0 at alpha= | -3.3127 | deg
|  |  |  | @ Cl=0.1, Cd= | 0.0056469
|  |  |  | @ Cl=0.4, Cd= | 0.005546
|  |  |  | @ Cl=0.6, Cd= | 0.0056863
alpha (deg) | Cl | Cd | Cm | Cl/Cd
-20 | -0.6268 | 0.2483 | 0.0179 | -2.5244
-19.5 | -0.6064 | 0.23978 | 0.0131 | -2.529
-19 | -0.5874 | 0.23066 | 0.0082 | -2.5466
-18.5 | -0.5694 | 0.22144 | 0.0033 | -2.5714
-18 | -0.5543 | 0.21145 | -0.0017 | -2.6214
-17.5 | -0.5354 | 0.20329 | -0.0062 | -2.6337
-17 | -0.5202 | 0.194 | -0.0109 | -2.6814
-16.5 | -0.5051 | 0.18508 | -0.0155 | -2.7291
-16 | -0.4924 | 0.17591 | -0.0201 | -2.7992
-14.5 | -0.4523 | 0.1486 | -0.0347 | -3.0437
-14 | -0.4335 | 0.1356 | -0.0467 | -3.1969
-13 | -0.4205 | 0.11436 | -0.0613 | -3.677
-12 | -0.4742 | 0.08803 | -0.0784 | -5.3868
-11.5 | -0.495 | 0.0769 | -0.0864 | -6.4369
-11 | -0.5162 | 0.06598 | -0.0949 | -7.8236
-10.5 | -0.5373 | 0.05476 | -0.1048 | -9.8119
-10 | -0.5477 | 0.03925 | -0.1243 | -13.9541
-9.5 | -0.544 | 0.02469 | -0.1486 | -22.0332
-9 | -0.5856 | 0.01976 | -0.1407 | -29.6356
-8.5 | -0.6063 | 0.01521 | -0.1304 | -39.8619
-8 | -0.5937 | 0.0115 | -0.1214 | -51.6261
-7.5 | -0.5476 | 0.00952 | -0.1148 | -57.521
-7 | -0.487 | 0.00846 | -0.1102 | -57.565
-6.5 | -0.423 | 0.00767 | -0.1064 | -55.1499
-6 | -0.3558 | 0.00719 | -0.1035 | -49.4854
-5.5 | -0.2881 | 0.00684 | -0.1012 | -42.1199
-5 | -0.2208 | 0.00656 | -0.0992 | -33.6585
-4.5 | -0.1544 | 0.00632 | -0.0973 | -24.4304
-4 | -0.0889 | 0.00614 | -0.0956 | -14.4788
-3.5 | -0.0239 | 0.00597 | -0.0941 | -4.0034
-3 | 0.0399 | 0.00579 | -0.0926 | 6.8912
-2.5 | 0.1029 | 0.00564 | -0.0912 | 18.2447
-2 | 0.1654 | 0.00556 | -0.0898 | 29.7482
-1.5 | 0.2277 | 0.00552 | -0.0884 | 41.25
-1 | 0.2898 | 0.00552 | -0.0871 | 52.5
-0.5 | 0.3509 | 0.00553 | -0.0858 | 63.4539
0.5 | 0.4735 | 0.00557 | -0.0831 | 85.009
1 | 0.5349 | 0.00561 | -0.0818 | 95.3476
1.5 | 0.5948 | 0.00568 | -0.0802 | 104.7183
2 | 0.6527 | 0.00575 | -0.0782 | 113.513
2.5 | 0.7102 | 0.00587 | -0.076 | 120.9881
3 | 0.7674 | 0.00597 | -0.0736 | 128.5427
3.5 | 0.8233 | 0.00613 | -0.0708 | 134.3067
4 | 0.8788 | 0.0063 | -0.0678 | 139.4921
4.5 | 0.9323 | 0.0065 | -0.0643 | 143.4308
5 | 0.9802 | 0.00669 | -0.0594 | 146.5172
5.5 | 1.0218 | 0.00693 | -0.0531 | 147.4459
6 | 1.1725 | 0.00766 | -0.0693 | 153.0679
6.5 | 1.2386 | 0.00827 | -0.0677 | 149.7703
7 | 1.2842 | 0.00895 | -0.0621 | 143.486
7.5 | 1.333 | 0.00968 | -0.057 | 137.7066
8 | 1.3698 | 0.01099 | -0.0506 | 124.6406
8.5 | 1.4022 | 0.01266 | -0.044 | 110.7583
9 | 1.415 | 0.01544 | -0.036 | 91.6451
9.5 | 1.4569 | 0.01713 | -0.0311 | 85.0496
10 | 1.4975 | 0.01906 | -0.0263 | 78.5677
10.5 | 1.531 | 0.02154 | -0.0212 | 71.0771
11 | 1.5572 | 0.02469 | -0.016 | 63.0701
11.5 | 1.5677 | 0.02917 | -0.0109 | 53.7436
12 | 1.5644 | 0.03517 | -0.0068 | 44.4811
12.5 | 1.5419 | 0.04333 | -0.0045 | 35.585
13 | 1.5104 | 0.05297 | -0.0043 | 28.5143
13.5 | 1.4677 | 0.0643 | -0.0062 | 22.8258
14 | 1.4264 | 0.07603 | -0.0094 | 18.761
14.5 | 1.3839 | 0.08833 | -0.0135 | 15.6674
15 | 1.3426 | 0.10098 | -0.0185 | 13.2957
15.5 | 1.3011 | 0.11415 | -0.0243 | 11.3982
16 | 1.2647 | 0.12726 | -0.0308 | 9.9379
16.5 | 1.2346 | 0.14027 | -0.0378 | 8.8016

## 97. Re 8M Mach 0.00 (1)
BIGFOIL.COM POLAR EXPORT
CB3013
CB3013 |  |  |  | Cl Max: | 1.527 | at alpha= | 12 | deg
JavaFoil+Calcfoil stall+Eppler ext transition |  |  |  | L/D Max: | 137.642 | at alpha= | 11 | deg
Re: | 8000000 |  |  | Cd Min: | 0.00718 | at alpha= | -3 | deg
Mach: | 0 |  |  | Cl=0 at alpha= | -3.35 | deg
|  |  |  | @ Cl=0.1, Cd= | 0.0072085
|  |  |  | @ Cl=0.4, Cd= | 0.0073695
|  |  |  | @ Cl=0.6, Cd= | 0.00774
alpha (deg) | Cl | Cd | Cm | Cl/Cd
-17.5 | -0.698 | 0.12013 | -0.035 | -5.813
-17 | -0.714 | 0.11419 | -0.036 | -6.252
-16.5 | -0.728 | 0.10772 | -0.037 | -6.759
-16 | -0.745 | 0.09568 | -0.039 | -7.788
-15.5 | -0.757 | 0.08837 | -0.041 | -8.56
-15 | -0.773 | 0.07453 | -0.044 | -10.372
-14.5 | -0.78 | 0.06511 | -0.046 | -11.981
-14 | -0.788 | 0.05268 | -0.049 | -14.964
-13.5 | -0.796 | 0.04083 | -0.052 | -19.494
-13 | -0.815 | 0.02527 | -0.057 | -32.259
-12.5 | -0.821 | 0.01764 | -0.059 | -46.535
-12 | -0.819 | 0.01332 | -0.062 | -61.455
-11.5 | -0.805 | 0.01146 | -0.063 | -70.275
-11 | -0.788 | 0.01007 | -0.065 | -78.264
-10.5 | -0.754 | 0.00961 | -0.065 | -78.511
-10 | -0.717 | 0.00931 | -0.066 | -76.967
-9.5 | -0.676 | 0.00895 | -0.067 | -75.51
-9 | -0.63 | 0.0087 | -0.067 | -72.42
-8.5 | -0.582 | 0.00836 | -0.068 | -69.688
-8 | -0.532 | 0.00814 | -0.068 | -65.412
-7.5 | -0.48 | 0.00799 | -0.069 | -60.1
-7 | -0.426 | 0.00791 | -0.07 | -53.864
-6.5 | -0.371 | 0.00775 | -0.07 | -47.879
-6 | -0.314 | 0.00762 | -0.071 | -41.245
-5.5 | -0.257 | 0.00748 | -0.071 | -34.288
-5 | -0.198 | 0.00739 | -0.072 | -26.788
-4.5 | -0.139 | 0.00739 | -0.073 | -18.756
-4 | -0.079 | 0.00743 | -0.073 | -10.575
-3.5 | -0.018 | 0.00732 | -0.074 | -2.489
-3 | 0.042 | 0.00718 | -0.074 | 5.904
-2.5 | 0.103 | 0.00721 | -0.075 | 14.322
-2 | 0.164 | 0.00718 | -0.076 | 22.849
-1.5 | 0.225 | 0.00719 | -0.076 | 31.316
-1 | 0.286 | 0.00725 | -0.077 | 39.42
-0.5 | 0.347 | 0.0073 | -0.077 | 47.466
0 | 0.408 | 0.00738 | -0.078 | 55.261
0.5 | 0.468 | 0.00745 | -0.079 | 62.832
1 | 0.529 | 0.00759 | -0.079 | 69.699
1.5 | 0.589 | 0.00774 | -0.08 | 76.158
2 | 0.65 | 0.00774 | -0.081 | 83.972
2.5 | 0.71 | 0.00785 | -0.081 | 90.43
3 | 0.77 | 0.00799 | -0.082 | 96.309
3.5 | 0.83 | 0.00815 | -0.082 | 101.824
4 | 0.889 | 0.00831 | -0.083 | 107.071
4.5 | 0.949 | 0.00852 | -0.084 | 111.285
5 | 1.008 | 0.00875 | -0.084 | 115.2
5.5 | 1.066 | 0.00906 | -0.085 | 117.666
6 | 1.124 | 0.0093 | -0.085 | 120.922
6.5 | 1.182 | 0.00959 | -0.086 | 123.209
7 | 1.237 | 0.01005 | -0.087 | 123.079
7.5 | 1.29 | 0.01053 | -0.087 | 122.483
8 | 1.338 | 0.01102 | -0.088 | 121.354
8.5 | 1.382 | 0.01161 | -0.088 | 119.079
9 | 1.423 | 0.01352 | -0.089 | 105.259
9.5 | 1.459 | 0.01413 | -0.09 | 103.205
10 | 1.489 | 0.01487 | -0.09 | 100.166
10.5 | 1.515 | 0.01544 | -0.091 | 98.095
11 | 1.519 | 0.01103 | -0.09 | 137.642
11.5 | 1.526 | 0.01162 | -0.091 | 131.366
12 | 1.527 | 0.0123 | -0.091 | 124.202
12.5 | 1.522 | 0.0185 | -0.091 | 82.291
13 | 1.511 | 0.01998 | -0.091 | 75.605
13.5 | 1.494 | 0.02152 | -0.091 | 69.447
14 | 1.472 | 0.02313 | -0.091 | 63.643
14.5 | 1.446 | 0.02455 | -0.091 | 58.881
15 | 1.414 | 0.02646 | -0.092 | 53.447
15.5 | 1.377 | 0.0289 | -0.092 | 47.641
16 | 1.335 | 0.03171 | -0.091 | 42.104
16.5 | 1.292 | 0.03463 | -0.091 | 37.309
17 | 1.246 | 0.03828 | -0.091 | 32.553

## 98. Re 8M Mach 0.00 (2)
BIGFOIL.COM POLAR EXPORT
CB3013
CB3013 |  |  |  | Cl Max: | 1.7972 | at alpha= | 19 | deg
XFOIL ncrit=9 |  |  |  | L/D Max: | 156.455 | at alpha= | 6.5 | deg
Re: | 8000000 |  |  | Cd Min: | 0.05995 | at alpha= | 20 | deg
Mach: | 0 |  |  | Cl=0 at alpha= | -3.3467 | deg
|  |  |  | @ Cl=0.1, Cd= | 0.0052877
|  |  |  | @ Cl=0.4, Cd= | 0.0051762
|  |  |  | @ Cl=0.6, Cd= | 0.0053186
alpha (deg) | Cl | Cd | Cm | Cl/Cd
-20 | -1.5332 | 0.03435 | -0.0916 | -44.6346
-19.5 | -1.5434 | 0.02818 | -0.0942 | -54.7693
-19 | -1.5408 | 0.02434 | -0.0939 | -63.3032
-18.5 | -1.53 | 0.02186 | -0.0918 | -69.9909
-18 | -1.5162 | 0.02012 | -0.0882 | -75.3579
-17.5 | -1.4993 | 0.01864 | -0.0838 | -80.4345
-17 | -1.4589 | 0.0172 | -0.0831 | -84.8198
-16.5 | -1.3878 | 0.01596 | -0.0882 | -86.9549
-16 | -1.3108 | 0.01488 | -0.0942 | -88.0914
-15.5 | -1.231 | 0.0139 | -0.1006 | -88.5612
-15 | -1.1864 | 0.01328 | -0.0994 | -89.3373
-14.5 | -1.1475 | 0.01261 | -0.0968 | -90.9992
-14 | -1.106 | 0.01196 | -0.0946 | -92.4749
-13.5 | -1.0624 | 0.01136 | -0.0927 | -93.5211
-12.5 | -0.9684 | 0.01035 | -0.0899 | -93.5652
-12 | -0.9193 | 0.00993 | -0.0888 | -92.578
-11.5 | -0.869 | 0.00955 | -0.0879 | -90.9948
-11 | -0.8179 | 0.00918 | -0.0872 | -89.0959
-10.5 | -0.7676 | 0.00872 | -0.0862 | -88.0275
-10 | -0.716 | 0.0083 | -0.0854 | -86.2651
-9.5 | -0.664 | 0.00796 | -0.0847 | -83.4171
-9 | -0.6106 | 0.00765 | -0.0843 | -79.817
-8.5 | -0.5572 | 0.00739 | -0.0837 | -75.3992
-8 | -0.5037 | 0.00716 | -0.0832 | -70.3492
-7.5 | -0.4505 | 0.00686 | -0.0827 | -65.6706
-7 | -0.3965 | 0.00661 | -0.0822 | -59.9849
-6.5 | -0.3417 | 0.00642 | -0.0819 | -53.2243
-6 | -0.2875 | 0.0062 | -0.0815 | -46.371
-5.5 | -0.2328 | 0.00604 | -0.0811 | -38.543
-5 | -0.1787 | 0.00588 | -0.0807 | -30.3912
-4.5 | -0.1243 | 0.00573 | -0.0803 | -21.6928
-4 | -0.0704 | 0.00562 | -0.0798 | -12.5267
-3.5 | -0.0164 | 0.00548 | -0.0793 | -2.9927
-3 | 0.0371 | 0.00537 | -0.0787 | 6.9088
-2.5 | 0.0906 | 0.0053 | -0.0782 | 17.0943
-2 | 0.1443 | 0.00523 | -0.0776 | 27.5908
-1.5 | 0.1977 | 0.0052 | -0.0771 | 38.0192
-1 | 0.2508 | 0.0052 | -0.0764 | 48.2308
-0.5 | 0.3039 | 0.00517 | -0.0758 | 58.7814
0 | 0.3569 | 0.00516 | -0.0752 | 69.1667
0.5 | 0.41 | 0.00518 | -0.0746 | 79.1506
1 | 0.463 | 0.00521 | -0.0741 | 88.8676
1.5 | 0.5158 | 0.00524 | -0.0734 | 98.4351
2 | 0.5669 | 0.00528 | -0.0725 | 107.3674
2.5 | 0.6183 | 0.00534 | -0.0716 | 115.7865
3 | 0.6694 | 0.00539 | -0.0707 | 124.1929
3.5 | 0.7208 | 0.00546 | -0.0698 | 132.0147
4 | 0.7709 | 0.0056 | -0.0687 | 137.6607
4.5 | 0.8213 | 0.00573 | -0.0676 | 143.3333
5 | 0.8708 | 0.00588 | -0.0664 | 148.0952
5.5 | 0.9195 | 0.00611 | -0.065 | 150.491
6 | 0.9663 | 0.00628 | -0.0632 | 153.8694
6.5 | 1.0592 | 0.00677 | -0.0721 | 156.4549
7 | 1.1278 | 0.0073 | -0.0755 | 154.4932
7.5 | 1.1773 | 0.00789 | -0.0747 | 149.2142
8 | 1.2199 | 0.00853 | -0.0724 | 143.0129
8.5 | 1.2626 | 0.00917 | -0.0702 | 137.6881
9 | 1.3037 | 0.0099 | -0.0677 | 131.6869
9.5 | 1.3422 | 0.01074 | -0.0649 | 124.9721
10 | 1.3784 | 0.0116 | -0.0616 | 118.8276
10.5 | 1.4138 | 0.01221 | -0.0582 | 115.7903
11 | 1.4513 | 0.01281 | -0.0554 | 113.2943
11.5 | 1.4869 | 0.01356 | -0.0524 | 109.6534
12 | 1.5228 | 0.01431 | -0.0498 | 106.4151
12.5 | 1.5573 | 0.01516 | -0.0471 | 102.7243
13 | 1.59 | 0.01614 | -0.0443 | 98.513
13.5 | 1.6206 | 0.01727 | -0.0415 | 93.839
14 | 1.6489 | 0.01858 | -0.0386 | 88.746
14.5 | 1.6758 | 0.02002 | -0.0358 | 83.7063
15 | 1.6987 | 0.02179 | -0.0329 | 77.9578
15.5 | 1.7201 | 0.02373 | -0.0301 | 72.4863
16 | 1.7379 | 0.02605 | -0.0273 | 66.714
16.5 | 1.7534 | 0.02864 | -0.0248 | 61.2221
17 | 1.7708 | 0.03125 | -0.0228 | 56.6656
18 | 1.7908 | 0.03832 | -0.0194 | 46.7328
18.5 | 1.794 | 0.04286 | -0.0182 | 41.8572
19 | 1.7972 | 0.04768 | -0.0176 | 37.693
19.5 | 1.7939 | 0.05344 | -0.0174 | 33.5685
20 | 1.787 | 0.05995 | -0.0179 | 29.8082

## 99. Re 8M Mach 0.10 (1)
BIGFOIL.COM POLAR EXPORT
CB3013
CB3013 |  |  |  | Cl Max: | 1.521 | at alpha= | 11.5 | deg
JavaFoil+Calcfoil stall+Eppler ext transition |  |  |  | L/D Max: | 135.446 | at alpha= | 11 | deg
Re: | 8000000 |  |  | Cd Min: | 0.00719 | at alpha= | -3 | deg
Mach: | 0.1 |  |  | Cl=0 at alpha= | -3.3525 | deg
|  |  |  | @ Cl=0.1, Cd= | 0.0072087
|  |  |  | @ Cl=0.4, Cd= | 0.0073871
|  |  |  | @ Cl=0.6, Cd= | 0.00776
alpha (deg) | Cl | Cd | Cm | Cl/Cd
-17 | -0.68 | 0.11663 | -0.036 | -5.828
-16.5 | -0.697 | 0.11116 | -0.036 | -6.269
-16 | -0.713 | 0.10406 | -0.037 | -6.851
-15.5 | -0.729 | 0.09389 | -0.039 | -7.769
-15 | -0.743 | 0.08499 | -0.041 | -8.742
-14.5 | -0.757 | 0.07051 | -0.045 | -10.737
-14 | -0.766 | 0.05832 | -0.048 | -13.137
-13.5 | -0.773 | 0.04745 | -0.051 | -16.289
-13 | -0.79 | 0.03168 | -0.055 | -24.931
-12.5 | -0.804 | 0.02035 | -0.059 | -39.5
-12 | -0.808 | 0.01434 | -0.061 | -56.31
-11.5 | -0.797 | 0.01198 | -0.063 | -66.558
-11 | -0.786 | 0.01027 | -0.065 | -76.542
-10.5 | -0.753 | 0.00979 | -0.066 | -76.917
-10 | -0.716 | 0.0094 | -0.066 | -76.227
-9.5 | -0.676 | 0.00903 | -0.067 | -74.91
-9 | -0.631 | 0.00873 | -0.067 | -72.304
-8.5 | -0.584 | 0.00842 | -0.068 | -69.336
-8 | -0.534 | 0.0082 | -0.069 | -65.147
-7.5 | -0.482 | 0.00804 | -0.069 | -59.932
-7 | -0.428 | 0.00796 | -0.07 | -53.775
-6.5 | -0.373 | 0.00776 | -0.07 | -47.989
-6 | -0.316 | 0.00763 | -0.071 | -41.362
-5.5 | -0.258 | 0.00752 | -0.072 | -34.29
-5 | -0.199 | 0.00742 | -0.072 | -26.8
-4.5 | -0.139 | 0.0074 | -0.073 | -18.816
-4 | -0.079 | 0.00744 | -0.074 | -10.617
-3.5 | -0.018 | 0.00733 | -0.074 | -2.5
-3 | 0.043 | 0.00719 | -0.075 | 5.925
-2.5 | 0.104 | 0.00721 | -0.075 | 14.385
-2 | 0.165 | 0.00719 | -0.076 | 22.936
-1.5 | 0.226 | 0.00721 | -0.077 | 31.382
-1 | 0.287 | 0.00728 | -0.077 | 39.475
-0.5 | 0.348 | 0.00732 | -0.078 | 47.559
0 | 0.41 | 0.0074 | -0.078 | 55.345
0.5 | 0.471 | 0.00748 | -0.079 | 62.94
1 | 0.532 | 0.00762 | -0.08 | 69.737
1.5 | 0.592 | 0.00776 | -0.08 | 76.314
2 | 0.653 | 0.00776 | -0.081 | 84.158
2.5 | 0.713 | 0.00788 | -0.082 | 90.477
3 | 0.774 | 0.00805 | -0.082 | 96.087
3.5 | 0.834 | 0.00817 | -0.083 | 102.06
4 | 0.894 | 0.00835 | -0.083 | 107.053
4.5 | 0.953 | 0.00855 | -0.084 | 111.508
5 | 1.013 | 0.00879 | -0.085 | 115.205
5.5 | 1.071 | 0.00911 | -0.085 | 117.621
6 | 1.13 | 0.00935 | -0.086 | 120.812
6.5 | 1.187 | 0.00965 | -0.086 | 123.107
7 | 1.243 | 0.01014 | -0.087 | 122.526
7.5 | 1.296 | 0.01061 | -0.088 | 122.118
8 | 1.344 | 0.01111 | -0.088 | 120.903
8.5 | 1.388 | 0.01172 | -0.089 | 118.427
9 | 1.428 | 0.01364 | -0.089 | 104.651
9.5 | 1.463 | 0.01428 | -0.09 | 102.451
10 | 1.492 | 0.01505 | -0.091 | 99.194
10.5 | 1.516 | 0.01565 | -0.091 | 96.877
11 | 1.517 | 0.0112 | -0.091 | 135.446
11.5 | 1.521 | 0.01184 | -0.091 | 128.48
12 | 1.519 | 0.01257 | -0.091 | 120.892
12.5 | 1.512 | 0.01891 | -0.091 | 79.932
13 | 1.496 | 0.02054 | -0.091 | 72.83
13.5 | 1.475 | 0.02207 | -0.092 | 66.842
14 | 1.448 | 0.02385 | -0.092 | 60.714
14.5 | 1.415 | 0.02584 | -0.092 | 54.753
15 | 1.379 | 0.02751 | -0.092 | 50.126
15.5 | 1.336 | 0.03011 | -0.092 | 44.363
16 | 1.288 | 0.03333 | -0.091 | 38.658
16.5 | 1.239 | 0.03657 | -0.091 | 33.888

## 100. Re 8M Mach 0.10 (2)
BIGFOIL.COM POLAR EXPORT
CB3013
CB3013 |  |  |  | Cl Max: | 1.7839 | at alpha= | 18.5 | deg
XFOIL ncrit=9 |  |  |  | L/D Max: | 153.883 | at alpha= | 6 | deg
Re: | 8000000 |  |  | Cd Min: | 0.06564 | at alpha= | 20 | deg
Mach: | 0.1 |  |  | Cl=0 at alpha= | -3.346 | deg
|  |  |  | @ Cl=0.1, Cd= | 0.00529
|  |  |  | @ Cl=0.4, Cd= | 0.0051855
|  |  |  | @ Cl=0.6, Cd= | 0.0053251
alpha (deg) | Cl | Cd | Cm | Cl/Cd
-15 | -1.1939 | 0.01365 | -0.1029 | -87.4652
-14.5 | -1.1535 | 0.01305 | -0.1002 | -88.3908
-14 | -1.1132 | 0.01232 | -0.0976 | -90.3571
-13.5 | -1.0701 | 0.01165 | -0.0953 | -91.8541
-12.5 | -0.9763 | 0.01054 | -0.092 | -92.6281
-12 | -0.9269 | 0.01009 | -0.0907 | -91.8632
-11.5 | -0.8762 | 0.00968 | -0.0896 | -90.5165
-11 | -0.8247 | 0.00929 | -0.0887 | -88.7729
-10.5 | -0.7734 | 0.00886 | -0.0876 | -87.2912
-10 | -0.7216 | 0.0084 | -0.0867 | -85.9048
-9.5 | -0.6692 | 0.00804 | -0.0859 | -83.2338
-9 | -0.6154 | 0.00771 | -0.0853 | -79.8184
-8.5 | -0.5616 | 0.00744 | -0.0847 | -75.4839
-8 | -0.5075 | 0.00719 | -0.0841 | -70.5841
-7.5 | -0.4538 | 0.0069 | -0.0835 | -65.7681
-7 | -0.3994 | 0.00664 | -0.083 | -60.1506
-6.5 | -0.3443 | 0.00644 | -0.0826 | -53.4627
-6 | -0.2895 | 0.00623 | -0.0821 | -46.4687
-5.5 | -0.2346 | 0.00606 | -0.0817 | -38.7129
-5 | -0.18 | 0.00589 | -0.0812 | -30.5603
-4.5 | -0.1253 | 0.00574 | -0.0808 | -21.8293
-3.5 | -0.0166 | 0.0055 | -0.0798 | -3.0182
-3 | 0.0373 | 0.00538 | -0.0792 | 6.9331
-2.5 | 0.091 | 0.0053 | -0.0786 | 17.1698
-2 | 0.145 | 0.00524 | -0.078 | 27.6718
-1.5 | 0.1986 | 0.00521 | -0.0774 | 38.119
-1 | 0.2521 | 0.00521 | -0.0768 | 48.3877
-0.5 | 0.3054 | 0.00518 | -0.0762 | 58.9575
0 | 0.3587 | 0.00517 | -0.0755 | 69.381
0.5 | 0.4121 | 0.00519 | -0.075 | 79.4027
1 | 0.4654 | 0.00522 | -0.0743 | 89.1571
1.5 | 0.5186 | 0.00525 | -0.0737 | 98.781
2 | 0.5699 | 0.00529 | -0.0727 | 107.7316
2.5 | 0.6214 | 0.00535 | -0.0718 | 116.1495
3 | 0.673 | 0.00541 | -0.0709 | 124.3993
3.5 | 0.7245 | 0.00548 | -0.07 | 132.208
4 | 0.7749 | 0.00562 | -0.0688 | 137.8826
4.5 | 0.8256 | 0.00574 | -0.0677 | 143.8328
5 | 0.8753 | 0.0059 | -0.0664 | 148.3559
5.5 | 0.9241 | 0.00614 | -0.0649 | 150.5049
6 | 0.971 | 0.00631 | -0.063 | 153.8827
7.5 | 1.1836 | 0.00794 | -0.0744 | 149.068
8 | 1.2263 | 0.00859 | -0.072 | 142.759
8.5 | 1.2691 | 0.00925 | -0.0697 | 137.2
9 | 1.3096 | 0.01001 | -0.067 | 130.8292
9.5 | 1.3474 | 0.01091 | -0.0639 | 123.5014
10 | 1.3817 | 0.01172 | -0.0601 | 117.8925
10.5 | 1.418 | 0.01235 | -0.0567 | 114.8178
11 | 1.4559 | 0.013 | -0.0539 | 111.9923
11.5 | 1.4919 | 0.01377 | -0.0509 | 108.3442
12 | 1.5277 | 0.01457 | -0.0482 | 104.8524
12.5 | 1.562 | 0.01549 | -0.0454 | 100.8393
13 | 1.5946 | 0.01653 | -0.0425 | 96.467
13.5 | 1.6245 | 0.01776 | -0.0396 | 91.4696
14 | 1.652 | 0.0192 | -0.0365 | 86.0417
14.5 | 1.6781 | 0.02077 | -0.0336 | 80.7944
15 | 1.699 | 0.02277 | -0.0305 | 74.6157
15.5 | 1.7195 | 0.0249 | -0.0277 | 69.0562
16 | 1.7379 | 0.02727 | -0.0251 | 63.7294
16.5 | 1.7521 | 0.03014 | -0.0226 | 58.1321
17 | 1.7676 | 0.03306 | -0.0206 | 53.4664
17.5 | 1.7769 | 0.03677 | -0.0188 | 48.3247
18 | 1.7836 | 0.04095 | -0.0174 | 43.5556
18.5 | 1.7839 | 0.04608 | -0.0166 | 38.7131
19 | 1.7829 | 0.0516 | -0.0162 | 34.5523
19.5 | 1.7757 | 0.05813 | -0.0165 | 30.547
20 | 1.7627 | 0.06564 | -0.0175 | 26.8541

## 101. Re 8M Mach 0.25 (1)
BIGFOIL.COM POLAR EXPORT
CB3013
CB3013 |  |  |  | Cl Max: | 1.503 | at alpha= | 10 | deg
JavaFoil+Calcfoil stall+Eppler ext transition |  |  |  | L/D Max: | 130.141 | at alpha= | 10.5 | deg
Re: | 8000000 |  |  | Cd Min: | 0.00729 | at alpha= | -2 | deg
Mach: | 0.25 |  |  | Cl=0 at alpha= | -3.3492 | deg
|  |  |  | @ Cl=0.1, Cd= | 0.0073178
|  |  |  | @ Cl=0.4, Cd= | 0.0075
|  |  |  | @ Cl=0.6, Cd= | 0.0078886
alpha (deg) | Cl | Cd | Cm | Cl/Cd
-16 | -0.473 | 0.12597 | -0.031 | -3.755
-15.5 | -0.519 | 0.1167 | -0.033 | -4.451
-15 | -0.56 | 0.10819 | -0.034 | -5.18
-14.5 | -0.59 | 0.10078 | -0.034 | -5.855
-14 | -0.615 | 0.09091 | -0.038 | -6.762
-13.5 | -0.635 | 0.08047 | -0.041 | -7.892
-13 | -0.654 | 0.06749 | -0.045 | -9.696
-12.5 | -0.673 | 0.05321 | -0.05 | -12.651
-12 | -0.687 | 0.04127 | -0.054 | -16.639
-11.5 | -0.715 | 0.02336 | -0.06 | -30.606
-11 | -0.743 | 0.01219 | -0.065 | -60.981
-10.5 | -0.728 | 0.0112 | -0.067 | -65.012
-10 | -0.71 | 0.01014 | -0.068 | -69.995
-9.5 | -0.676 | 0.0096 | -0.069 | -70.373
-9 | -0.635 | 0.00919 | -0.069 | -69.048
-8.5 | -0.59 | 0.00874 | -0.07 | -67.507
-8 | -0.541 | 0.00848 | -0.071 | -63.83
-7.5 | -0.49 | 0.00831 | -0.071 | -58.998
-7 | -0.436 | 0.0082 | -0.072 | -53.247
-6.5 | -0.381 | 0.00797 | -0.072 | -47.745
-6 | -0.323 | 0.00781 | -0.073 | -41.361
-5.5 | -0.264 | 0.00765 | -0.074 | -34.532
-5 | -0.204 | 0.00752 | -0.074 | -27.126
-4.5 | -0.143 | 0.00753 | -0.075 | -18.964
-4 | -0.081 | 0.00757 | -0.076 | -10.704
-3.5 | -0.019 | 0.00745 | -0.076 | -2.526
-3 | 0.044 | 0.0073 | -0.077 | 5.994
-2.5 | 0.107 | 0.00732 | -0.077 | 14.559
-2 | 0.169 | 0.00729 | -0.078 | 23.238
-1.5 | 0.232 | 0.0073 | -0.079 | 31.815
-1 | 0.295 | 0.00738 | -0.079 | 40.009
-0.5 | 0.358 | 0.00744 | -0.08 | 48.077
0 | 0.421 | 0.00753 | -0.081 | 55.895
0.5 | 0.484 | 0.00762 | -0.081 | 63.477
1 | 0.546 | 0.00776 | -0.082 | 70.367
1.5 | 0.609 | 0.00791 | -0.083 | 76.881
2 | 0.671 | 0.00793 | -0.083 | 84.563
2.5 | 0.733 | 0.00806 | -0.084 | 90.867
3 | 0.795 | 0.00823 | -0.084 | 96.603
3.5 | 0.856 | 0.00838 | -0.085 | 102.144
4 | 0.918 | 0.00857 | -0.086 | 107.162
4.5 | 0.979 | 0.00882 | -0.086 | 111.033
5 | 1.04 | 0.00908 | -0.087 | 114.568
5.5 | 1.1 | 0.00942 | -0.088 | 116.807
6 | 1.16 | 0.00968 | -0.088 | 119.788
6.5 | 1.219 | 0.01006 | -0.089 | 121.086
7 | 1.275 | 0.01059 | -0.089 | 120.431
7.5 | 1.328 | 0.01113 | -0.09 | 119.339
8 | 1.375 | 0.01175 | -0.091 | 116.958
8.5 | 1.417 | 0.01236 | -0.091 | 114.572
9 | 1.453 | 0.01467 | -0.092 | 99.03
9.5 | 1.482 | 0.01546 | -0.092 | 95.868
10 | 1.503 | 0.01625 | -0.093 | 92.503
10.5 | 1.496 | 0.01149 | -0.092 | 130.141
11 | 1.492 | 0.01238 | -0.093 | 120.476
11.5 | 1.478 | 0.0186 | -0.093 | 79.467
12 | 1.454 | 0.02015 | -0.093 | 72.13
12.5 | 1.418 | 0.02201 | -0.093 | 64.415
13 | 1.37 | 0.02402 | -0.093 | 57.052
13.5 | 1.312 | 0.02643 | -0.093 | 49.632
14 | 1.241 | 0.02951 | -0.093 | 42.045
14.5 | 1.16 | 0.03328 | -0.092 | 34.856
15 | 1.072 | 0.03762 | -0.092 | 28.491

## 102. Re 8M Mach 0.25 (2)
BIGFOIL.COM POLAR EXPORT
CB3013
CB3013 |  |  |  | Cl Max: | 1.7175 | at alpha= | 16 | deg
XFOIL ncrit=9 |  |  |  | L/D Max: | 154.559 | at alpha= | 7 | deg
Re: | 8000000 |  |  | Cd Min: | 0.1089 | at alpha= | 20 | deg
Mach: | 0.25 |  |  | Cl=0 at alpha= | -3.3387 | deg
|  |  |  | @ Cl=0.1, Cd= | 0.0053327
|  |  |  | @ Cl=0.4, Cd= | 0.0052357
|  |  |  | @ Cl=0.6, Cd= | 0.0053782
alpha (deg) | Cl | Cd | Cm | Cl/Cd
-14.5 | -1.1824 | 0.01545 | -0.1212 | -76.5307
-14 | -1.1483 | 0.01452 | -0.116 | -79.084
-13 | -1.0618 | 0.01286 | -0.1084 | -82.5661
-12.5 | -1.0169 | 0.01192 | -0.105 | -85.3104
-12 | -0.967 | 0.01123 | -0.1023 | -86.1086
-11.5 | -0.9152 | 0.01061 | -0.0999 | -86.2582
-11 | -0.8615 | 0.01005 | -0.0979 | -85.7214
-10.5 | -0.8075 | 0.00955 | -0.096 | -84.555
-10 | -0.7519 | 0.00909 | -0.0945 | -82.7173
-9.5 | -0.6981 | 0.00853 | -0.0927 | -81.8406
-9 | -0.6422 | 0.00809 | -0.0914 | -79.382
-8.5 | -0.5858 | 0.00773 | -0.0902 | -75.7827
-8 | -0.5292 | 0.00742 | -0.0891 | -71.3208
-7.5 | -0.4722 | 0.00716 | -0.0882 | -65.9497
-7 | -0.4157 | 0.00683 | -0.0872 | -60.8638
-6.5 | -0.3587 | 0.00657 | -0.0864 | -54.5967
-6 | -0.3011 | 0.00638 | -0.0857 | -47.1944
-5.5 | -0.2443 | 0.00615 | -0.085 | -39.7236
-5 | -0.187 | 0.00599 | -0.0844 | -31.2187
-4.5 | -0.1303 | 0.00583 | -0.0837 | -22.3499
-4 | -0.074 | 0.0057 | -0.083 | -12.9825
-3.5 | -0.018 | 0.00557 | -0.0823 | -3.2316
-3 | 0.0378 | 0.00543 | -0.0816 | 6.9613
-2.5 | 0.0932 | 0.00534 | -0.0809 | 17.4532
-2 | 0.1489 | 0.00528 | -0.0802 | 28.2008
-1.5 | 0.2041 | 0.00525 | -0.0795 | 38.8762
-1 | 0.2592 | 0.00525 | -0.0788 | 49.3714
-0.5 | 0.314 | 0.00523 | -0.078 | 60.0382
0 | 0.3687 | 0.00523 | -0.0773 | 70.4971
0.5 | 0.424 | 0.00524 | -0.0766 | 80.916
1 | 0.4788 | 0.00529 | -0.0759 | 90.5104
1.5 | 0.5335 | 0.00531 | -0.0752 | 100.4708
2 | 0.5863 | 0.00536 | -0.0741 | 109.3843
2.5 | 0.6391 | 0.00543 | -0.073 | 117.698
3 | 0.6918 | 0.00551 | -0.0718 | 125.5535
3.5 | 0.7445 | 0.0056 | -0.0706 | 132.9464
4 | 0.7969 | 0.00572 | -0.0694 | 139.3182
4.5 | 0.8489 | 0.00584 | -0.068 | 145.3596
5 | 0.8993 | 0.00604 | -0.0663 | 148.8907
5.5 | 0.949 | 0.00629 | -0.0644 | 150.8744
6 | 0.9962 | 0.00647 | -0.0619 | 153.9722
7 | 1.1731 | 0.00759 | -0.0756 | 154.5586
7.5 | 1.2179 | 0.0082 | -0.0729 | 148.5244
8 | 1.2602 | 0.00895 | -0.0697 | 140.8045
8.5 | 1.3023 | 0.00971 | -0.0665 | 134.1195
9 | 1.3362 | 0.01073 | -0.0619 | 124.5294
9.5 | 1.3663 | 0.0117 | -0.0565 | 116.7778
10 | 1.4044 | 0.01247 | -0.0528 | 112.6223
10.5 | 1.4424 | 0.01332 | -0.0494 | 108.2883
11 | 1.4811 | 0.01417 | -0.0462 | 104.5236
11.5 | 1.5181 | 0.01515 | -0.0429 | 100.2046
12 | 1.5526 | 0.01631 | -0.0395 | 95.1931
12.5 | 1.5853 | 0.01765 | -0.0361 | 89.8187
13 | 1.6154 | 0.0192 | -0.0327 | 84.1354
13.5 | 1.6411 | 0.0211 | -0.029 | 77.7773
14 | 1.6624 | 0.02341 | -0.0254 | 71.0124
14.5 | 1.6788 | 0.02621 | -0.0219 | 64.0519
15 | 1.6935 | 0.02932 | -0.0187 | 57.7592
15.5 | 1.7106 | 0.0325 | -0.0163 | 52.6338
16 | 1.7175 | 0.03678 | -0.014 | 46.6966
16.5 | 1.7169 | 0.0421 | -0.0123 | 40.7815
17 | 1.7157 | 0.04789 | -0.0115 | 35.8259
17.5 | 1.7049 | 0.05504 | -0.0114 | 30.9757
18 | 1.6869 | 0.06346 | -0.0124 | 26.5821
18.5 | 1.6621 | 0.07305 | -0.0143 | 22.7529
19 | 1.6331 | 0.08355 | -0.0171 | 19.5464
19.5 | 1.592 | 0.09611 | -0.0214 | 16.5644
20 | 1.5514 | 0.1089 | -0.0263 | 14.2461

## 103. Re 8M Mach 0.50 (1)
BIGFOIL.COM POLAR EXPORT
CB3013
CB3013 |  |  |  | Cl Max: | 1.46 | at alpha= | 8 | deg
JavaFoil+Calcfoil stall+Eppler ext transition |  |  |  | L/D Max: | 123.506 | at alpha= | 8 | deg
Re: | 8000000 |  |  | Cd Min: | 0.00775 | at alpha= | -2.5 | deg
Mach: | 0.5 |  |  | Cl=0 at alpha= | -3.35 | deg
|  |  |  | @ Cl=0.1, Cd= | 0.0078016
|  |  |  | @ Cl=0.4, Cd= | 0.00802
|  |  |  | @ Cl=0.6, Cd= | 0.0084143
alpha (deg) | Cl | Cd | Cm | Cl/Cd
-20 | -0.936 | 0.1527 | -0.041 | -6.128
-19.5 | -0.907 | 0.15079 | -0.041 | -6.017
-19 | -0.88 | 0.14535 | -0.041 | -6.055
-18.5 | -0.853 | 0.13899 | -0.041 | -6.135
-18 | -0.825 | 0.13482 | -0.041 | -6.12
-17.5 | -0.798 | 0.13011 | -0.042 | -6.13
-17 | -0.771 | 0.12846 | -0.042 | -6.001
-16.5 | -0.744 | 0.12178 | -0.043 | -6.107
-16 | -0.716 | 0.11467 | -0.043 | -6.244
-15.5 | -0.687 | 0.11065 | -0.043 | -6.21
-15 | -0.658 | 0.10844 | -0.042 | -6.067
-14.5 | -0.628 | 0.10378 | -0.041 | -6.053
-14 | -0.598 | 0.10042 | -0.039 | -5.956
-13.5 | -0.57 | 0.09553 | -0.039 | -5.968
-13 | -0.542 | 0.09172 | -0.039 | -5.912
-12.5 | -0.514 | 0.09621 | -0.04 | -5.348
-12 | -0.487 | 0.08639 | -0.04 | -5.638
-11.5 | -0.459 | 0.08194 | -0.04 | -5.597
-11 | -0.431 | 0.07377 | -0.04 | -5.841
-10.5 | -0.403 | 0.06831 | -0.041 | -5.905
-10 | -0.377 | 0.06197 | -0.044 | -6.083
-9.5 | -0.345 | 0.07152 | -0.036 | -4.826
-9 | -0.318 | 0.06008 | -0.041 | -5.301
-8.5 | -0.293 | 0.05237 | -0.047 | -5.598
-8 | -0.414 | 0.01377 | -0.075 | -30.039
-7.5 | -0.474 | 0.0104 | -0.08 | -45.604
-7 | -0.449 | 0.00969 | -0.08 | -46.305
-6.5 | -0.404 | 0.0092 | -0.081 | -43.911
-6 | -0.35 | 0.00875 | -0.082 | -39.961
-5.5 | -0.289 | 0.00873 | -0.082 | -33.12
-5 | -0.225 | 0.00819 | -0.083 | -27.453
-4.5 | -0.158 | 0.00806 | -0.084 | -19.644
-4 | -0.09 | 0.00813 | -0.084 | -11.093
-3.5 | -0.021 | 0.00811 | -0.085 | -2.586
-3 | 0.049 | 0.00794 | -0.086 | 6.15
-2.5 | 0.119 | 0.00775 | -0.087 | 15.362
-2 | 0.189 | 0.00777 | -0.087 | 24.36
-1.5 | 0.26 | 0.0078 | -0.088 | 33.295
-1 | 0.33 | 0.00788 | -0.089 | 41.831
-0.5 | 0.4 | 0.00802 | -0.089 | 49.862
0 | 0.47 | 0.00814 | -0.09 | 57.803
0.5 | 0.54 | 0.00826 | -0.091 | 65.428
1 | 0.61 | 0.00844 | -0.092 | 72.282
1.5 | 0.68 | 0.00867 | -0.092 | 78.402
2 | 0.749 | 0.00877 | -0.093 | 85.362
2.5 | 0.818 | 0.00896 | -0.094 | 91.289
3 | 0.887 | 0.0092 | -0.094 | 96.359
3.5 | 0.955 | 0.00946 | -0.095 | 101.002
4 | 1.023 | 0.00976 | -0.096 | 104.833
4.5 | 1.091 | 0.01011 | -0.097 | 107.846
5 | 1.157 | 0.0106 | -0.097 | 109.158
5.5 | 1.223 | 0.01106 | -0.098 | 110.559
6 | 1.288 | 0.0115 | -0.099 | 111.983
6.5 | 1.351 | 0.01235 | -0.099 | 109.341
7 | 1.407 | 0.01328 | -0.1 | 105.969
7.5 | 1.455 | 0.01436 | -0.101 | 101.281
8 | 1.46 | 0.01182 | -0.1 | 123.506
8.5 | 1.45 | 0.01285 | -0.1 | 112.864
9 | 1.381 | 0.02003 | -0.1 | 68.962
9.5 | 0.863 | 0.02296 | -0.1 | 37.574
10 | 0.887 | 0.0268 | -0.099 | 33.092
10.5 | 0.916 | 0.02814 | -0.1 | 32.557
11 | 0.939 | 0.03192 | -0.099 | 29.416
11.5 | 0.947 | 0.04118 | -0.096 | 22.993
12 | 0.971 | 0.04404 | -0.096 | 22.05
12.5 | 0.973 | 0.05766 | -0.092 | 16.881
13 | 0.957 | 0.0846 | -0.082 | 11.315

## 104. Re 8M Mach 0.50 (2)
BIGFOIL.COM POLAR EXPORT
CB3013
CB3013 |  |  |  | Cl Max: | 1.0321 | at alpha= | 5.5 | deg
XFOIL ncrit=9 |  |  |  | L/D Max: | 150.233 | at alpha= | 5.5 | deg
Re: | 8000000 |  |  | Cd Min: | 0.24741 | at alpha= | -20 | deg
Mach: | 0.5 |  |  | Cl=0 at alpha= | -3.3072 | deg
|  |  |  | @ Cl=0.1, Cd= | 0.0056044
|  |  |  | @ Cl=0.4, Cd= | 0.00549
|  |  |  | @ Cl=0.6, Cd= | 0.0056827
alpha (deg) | Cl | Cd | Cm | Cl/Cd
-20 | -0.6286 | 0.24741 | 0.0179 | -2.5407
-19.5 | -0.6082 | 0.23898 | 0.013 | -2.545
-19 | -0.5889 | 0.23012 | 0.0082 | -2.5591
-18.5 | -0.5715 | 0.22069 | 0.0033 | -2.5896
-18 | -0.5581 | 0.21013 | -0.002 | -2.656
-17.5 | -0.5394 | 0.20192 | -0.0065 | -2.6714
-17 | -0.5237 | 0.19293 | -0.0112 | -2.7145
-16.5 | -0.5099 | 0.18374 | -0.0159 | -2.7751
-16 | -0.4985 | 0.17431 | -0.0206 | -2.8598
-14.5 | -0.4529 | 0.14547 | -0.0387 | -3.1134
-14 | -0.4397 | 0.13244 | -0.0499 | -3.32
-13.5 | -0.4305 | 0.12287 | -0.0562 | -3.5037
-13 | -0.4403 | 0.11139 | -0.063 | -3.9528
-12.5 | -0.466 | 0.09831 | -0.0712 | -4.7401
-12 | -0.4859 | 0.08687 | -0.0789 | -5.5934
-11.5 | -0.516 | 0.07467 | -0.0881 | -6.9104
-11 | -0.5374 | 0.06382 | -0.0968 | -8.4206
-10.5 | -0.5581 | 0.05262 | -0.1068 | -10.6062
-10 | -0.5703 | 0.03798 | -0.1235 | -15.0158
-9.5 | -0.5615 | 0.02345 | -0.1494 | -23.9446
-9 | -0.6024 | 0.01897 | -0.1398 | -31.7554
-8.5 | -0.6178 | 0.01449 | -0.1297 | -42.6363
-8 | -0.6009 | 0.01099 | -0.1207 | -54.677
-7.5 | -0.5528 | 0.00914 | -0.1143 | -60.4814
-7 | -0.4906 | 0.00815 | -0.1098 | -60.1963
-6.5 | -0.4241 | 0.0075 | -0.1063 | -56.5467
-6 | -0.3572 | 0.007 | -0.1034 | -51.0286
-5.5 | -0.2895 | 0.00668 | -0.101 | -43.3383
-5 | -0.2222 | 0.00645 | -0.099 | -34.4496
-4.5 | -0.1556 | 0.0062 | -0.0972 | -25.0968
-4 | -0.0901 | 0.00603 | -0.0955 | -14.942
-3.5 | -0.0246 | 0.00588 | -0.094 | -4.1837
-3 | 0.0392 | 0.00572 | -0.0925 | 6.8531
-2.5 | 0.1023 | 0.0056 | -0.0911 | 18.2679
-2 | 0.1648 | 0.00552 | -0.0897 | 29.8551
-1.5 | 0.2272 | 0.00548 | -0.0884 | 41.4599
-1 | 0.2893 | 0.00548 | -0.0871 | 52.792
-0.5 | 0.3511 | 0.00549 | -0.0858 | 63.9526
0 | 0.4125 | 0.00549 | -0.0845 | 75.1366
0.5 | 0.4746 | 0.00551 | -0.0833 | 86.1343
1 | 0.5359 | 0.00558 | -0.082 | 96.0394
1.5 | 0.596 | 0.00568 | -0.0804 | 104.9296
2 | 0.655 | 0.00572 | -0.0786 | 114.5105
2.5 | 0.7128 | 0.00584 | -0.0765 | 122.0548
3 | 0.7698 | 0.00596 | -0.0741 | 129.1611
3.5 | 0.8272 | 0.00608 | -0.0716 | 136.0526
4 | 0.884 | 0.00623 | -0.0688 | 141.8941
4.5 | 0.9382 | 0.00643 | -0.0654 | 145.9098
5 | 0.9897 | 0.00662 | -0.0613 | 149.5015
5.5 | 1.0321 | 0.00687 | -0.0552 | 150.2329

## 105. Re 10M Mach 0.00 (1)
BIGFOIL.COM POLAR EXPORT
CB3013
CB3013 |  |  |  | Cl Max: | 1.534 | at alpha= | 11 | deg
JavaFoil+Calcfoil stall+Eppler ext transition |  |  |  | L/D Max: | 138.002 | at alpha= | 11.5 | deg
Re: | 10000000 |  |  | Cd Min: | 0.00712 | at alpha= | -2.5 | deg
Mach: | 0 |  |  | Cl=0 at alpha= | -3.35 | deg
|  |  |  | @ Cl=0.1, Cd= | 0.007121
|  |  |  | @ Cl=0.4, Cd= | 0.0073921
|  |  |  | @ Cl=0.6, Cd= | 0.0077207
alpha (deg) | Cl | Cd | Cm | Cl/Cd
-17.5 | -0.7 | 0.11705 | -0.036 | -5.978
-17 | -0.716 | 0.11032 | -0.037 | -6.489
-16.5 | -0.731 | 0.10334 | -0.038 | -7.074
-16 | -0.747 | 0.0935 | -0.04 | -7.987
-15.5 | -0.761 | 0.08407 | -0.042 | -9.047
-15 | -0.771 | 0.0763 | -0.043 | -10.102
-14.5 | -0.788 | 0.05903 | -0.048 | -13.348
-14 | -0.795 | 0.04843 | -0.05 | -16.41
-13.5 | -0.811 | 0.0333 | -0.054 | -24.345
-13 | -0.83 | 0.02036 | -0.058 | -40.75
-12.5 | -0.831 | 0.01506 | -0.06 | -55.214
-12 | -0.823 | 0.0124 | -0.062 | -66.373
-11.5 | -0.818 | 0.01039 | -0.064 | -78.719
-11 | -0.788 | 0.00979 | -0.065 | -80.534
-10.5 | -0.754 | 0.00936 | -0.065 | -80.566
-10 | -0.717 | 0.00903 | -0.066 | -79.327
-9.5 | -0.676 | 0.00868 | -0.067 | -77.85
-9 | -0.63 | 0.00843 | -0.067 | -74.765
-8.5 | -0.582 | 0.00814 | -0.068 | -71.518
-8 | -0.532 | 0.00798 | -0.068 | -66.721
-7.5 | -0.48 | 0.00791 | -0.069 | -60.71
-7 | -0.426 | 0.00779 | -0.07 | -54.74
-6.5 | -0.371 | 0.00758 | -0.07 | -48.955
-6 | -0.314 | 0.00742 | -0.071 | -42.341
-5.5 | -0.257 | 0.00733 | -0.071 | -35.025
-5 | -0.198 | 0.00735 | -0.072 | -26.921
-4.5 | -0.139 | 0.00743 | -0.073 | -18.637
-4 | -0.079 | 0.0074 | -0.073 | -10.614
-3.5 | -0.018 | 0.00728 | -0.074 | -2.504
-3 | 0.042 | 0.00714 | -0.074 | 5.94
-2.5 | 0.103 | 0.00712 | -0.075 | 14.504
-2 | 0.164 | 0.00714 | -0.076 | 22.997
-1.5 | 0.225 | 0.00717 | -0.076 | 31.389
-1 | 0.286 | 0.00721 | -0.077 | 39.631
-0.5 | 0.347 | 0.00734 | -0.077 | 47.198
0 | 0.408 | 0.0074 | -0.078 | 55.1
0.5 | 0.468 | 0.00747 | -0.079 | 62.691
1 | 0.529 | 0.00757 | -0.079 | 69.908
1.5 | 0.589 | 0.00769 | -0.08 | 76.611
2 | 0.65 | 0.00786 | -0.081 | 82.622
2.5 | 0.71 | 0.0079 | -0.081 | 89.857
3 | 0.77 | 0.00799 | -0.082 | 96.35
3.5 | 0.83 | 0.00814 | -0.082 | 101.914
4 | 0.889 | 0.00832 | -0.083 | 106.882
4.5 | 0.949 | 0.00851 | -0.084 | 111.456
5 | 1.008 | 0.00875 | -0.084 | 115.101
5.5 | 1.066 | 0.00889 | -0.085 | 119.927
6 | 1.124 | 0.00915 | -0.085 | 122.831
6.5 | 1.182 | 0.00955 | -0.086 | 123.8
7 | 1.237 | 0.00997 | -0.087 | 124.113
7.5 | 1.29 | 0.01038 | -0.087 | 124.196
8 | 1.338 | 0.01085 | -0.088 | 123.354
8.5 | 1.382 | 0.01139 | -0.088 | 121.342
9 | 1.423 | 0.01316 | -0.089 | 108.151
9.5 | 1.459 | 0.01369 | -0.09 | 106.544
10 | 1.489 | 0.01434 | -0.09 | 103.892
10.5 | 1.515 | 0.01495 | -0.091 | 101.346
11 | 1.534 | 0.01594 | -0.091 | 96.265
11.5 | 1.53 | 0.01109 | -0.091 | 138.002
12 | 1.531 | 0.0117 | -0.091 | 130.843
12.5 | 1.525 | 0.01251 | -0.091 | 121.924
13 | 1.514 | 0.01913 | -0.091 | 79.112
13.5 | 1.497 | 0.0205 | -0.091 | 73.037
14 | 1.475 | 0.0221 | -0.092 | 66.767
14.5 | 1.449 | 0.02337 | -0.092 | 62.018
15 | 1.418 | 0.02504 | -0.092 | 56.621
15.5 | 1.38 | 0.02755 | -0.092 | 50.095
16 | 1.341 | 0.02974 | -0.092 | 45.083

## 106. Re 10M Mach 0.00 (2)
BIGFOIL.COM POLAR EXPORT
CB3013
CB3013 |  |  |  | Cl Max: | 1.8358 | at alpha= | 19 | deg
XFOIL ncrit=9 |  |  |  | L/D Max: | 156.579 | at alpha= | 6.5 | deg
Re: | 10000000 |  |  | Cd Min: | 0.05508 | at alpha= | 20 | deg
Mach: | 0 |  |  | Cl=0 at alpha= | -3.3321 | deg
|  |  |  | @ Cl=0.1, Cd= | 0.0052321
|  |  |  | @ Cl=0.4, Cd= | 0.0051339
|  |  |  | @ Cl=0.6, Cd= | 0.0053404
alpha (deg) | Cl | Cd | Cm | Cl/Cd
-20 | -1.5572 | 0.03169 | -0.093 | -49.1385
-19.5 | -1.5614 | 0.02656 | -0.0944 | -58.7877
-19 | -1.5643 | 0.0227 | -0.0931 | -68.9119
-18.5 | -1.5573 | 0.02034 | -0.0898 | -76.5634
-18 | -1.5445 | 0.01893 | -0.0849 | -81.5901
-17.5 | -1.5046 | 0.01763 | -0.0841 | -85.3432
-17 | -1.4416 | 0.0162 | -0.0879 | -88.9877
-16.5 | -1.3665 | 0.01486 | -0.0939 | -91.9583
-16 | -1.2858 | 0.01378 | -0.1007 | -93.3091
-15.5 | -1.2396 | 0.01314 | -0.0998 | -94.3379
-15 | -1.2001 | 0.01257 | -0.0973 | -95.4733
-14.5 | -1.1575 | 0.01204 | -0.0953 | -96.1379
-14 | -1.1135 | 0.01151 | -0.0935 | -96.742
-13.5 | -1.0693 | 0.01092 | -0.0916 | -97.9212
-13 | -1.0226 | 0.01036 | -0.0902 | -98.7066
-12.5 | -0.9747 | 0.00986 | -0.089 | -98.854
-12 | -0.9253 | 0.00945 | -0.0879 | -97.9153
-11.5 | -0.8743 | 0.00907 | -0.0872 | -96.3947
-11 | -0.8231 | 0.00873 | -0.0863 | -94.2841
-10.5 | -0.7707 | 0.00838 | -0.0857 | -91.969
-10 | -0.7191 | 0.00801 | -0.085 | -89.7753
-9.5 | -0.6665 | 0.00765 | -0.0844 | -87.1242
-9 | -0.6137 | 0.00733 | -0.0838 | -83.7244
-8.5 | -0.5603 | 0.00709 | -0.0832 | -79.0268
-7.5 | -0.4523 | 0.00665 | -0.0824 | -68.015
-7 | -0.3983 | 0.00639 | -0.0819 | -62.3318
-6.5 | -0.3438 | 0.0062 | -0.0816 | -55.4516
-6 | -0.2892 | 0.00604 | -0.0812 | -47.8808
-5.5 | -0.2348 | 0.00586 | -0.0808 | -40.0683
-5 | -0.1804 | 0.00573 | -0.0804 | -31.4834
-4.5 | -0.1262 | 0.00562 | -0.08 | -22.4555
-4 | -0.072 | 0.00551 | -0.0795 | -13.0672
-3.5 | -0.018 | 0.0054 | -0.079 | -3.3333
-3 | 0.0356 | 0.00531 | -0.0785 | 6.7043
-2.5 | 0.0893 | 0.00524 | -0.0779 | 17.042
-2 | 0.1432 | 0.0052 | -0.0774 | 27.5385
-1.5 | 0.1965 | 0.00518 | -0.0769 | 37.9344
-1 | 0.2502 | 0.00517 | -0.0763 | 48.3946
-0.5 | 0.3034 | 0.00514 | -0.0758 | 59.0272
0 | 0.3569 | 0.00515 | -0.0752 | 69.301
0.5 | 0.4105 | 0.00513 | -0.0748 | 80.0195
1 | 0.4639 | 0.00519 | -0.0742 | 89.3834
1.5 | 0.5162 | 0.00527 | -0.0735 | 97.9507
2 | 0.5687 | 0.00531 | -0.0728 | 107.0998
2.5 | 0.6202 | 0.00536 | -0.072 | 115.709
3 | 0.6724 | 0.00539 | -0.0713 | 124.7495
3.5 | 0.7235 | 0.00547 | -0.0704 | 132.2669
4 | 0.7745 | 0.00557 | -0.0694 | 139.0485
4.5 | 0.825 | 0.0057 | -0.0684 | 144.7368
5 | 0.8751 | 0.00584 | -0.0673 | 149.8459
5.5 | 0.9249 | 0.00602 | -0.0661 | 153.6379
6 | 0.9725 | 0.00628 | -0.0646 | 154.8567
6.5 | 1.0162 | 0.00649 | -0.0621 | 156.5794
7.5 | 1.1791 | 0.00776 | -0.075 | 151.9459
8 | 1.2242 | 0.00838 | -0.0733 | 146.0859
8.5 | 1.2677 | 0.009 | -0.0712 | 140.8556
9 | 1.3083 | 0.00978 | -0.0687 | 133.773
9.5 | 1.3491 | 0.01053 | -0.0662 | 128.1197
10 | 1.3902 | 0.01123 | -0.0639 | 123.7934
10.5 | 1.428 | 0.0118 | -0.0609 | 121.0169
11 | 1.4649 | 0.01237 | -0.0578 | 118.4236
11.5 | 1.5023 | 0.01298 | -0.055 | 115.7396
12 | 1.5386 | 0.01368 | -0.0523 | 112.4708
12.5 | 1.5732 | 0.01449 | -0.0495 | 108.5714
13 | 1.6063 | 0.0154 | -0.0467 | 104.3052
13.5 | 1.637 | 0.01648 | -0.0438 | 99.3325
14 | 1.6656 | 0.01772 | -0.0408 | 93.9955
14.5 | 1.6926 | 0.01911 | -0.0379 | 88.5714
15 | 1.7169 | 0.02072 | -0.0349 | 82.862
15.5 | 1.7428 | 0.0223 | -0.0324 | 78.1525
16 | 1.7641 | 0.02426 | -0.0297 | 72.7164
16.5 | 1.7824 | 0.02653 | -0.0271 | 67.1843
17 | 1.8002 | 0.02896 | -0.0249 | 62.1616
17.5 | 1.8129 | 0.03196 | -0.0227 | 56.724
18 | 1.8243 | 0.03529 | -0.0209 | 51.6945
18.5 | 1.831 | 0.03927 | -0.0194 | 46.6259
19 | 1.8358 | 0.04368 | -0.0184 | 42.0284
19.5 | 1.8352 | 0.04893 | -0.0178 | 37.5066
20 | 1.8287 | 0.05508 | -0.0178 | 33.2008

## 107. Re 10M Mach 0.10 (1)
BIGFOIL.COM POLAR EXPORT
CB3013
CB3013 |  |  |  | Cl Max: | 1.534 | at alpha= | 11 | deg
JavaFoil+Calcfoil stall+Eppler ext transition |  |  |  | L/D Max: | 135.088 | at alpha= | 11.5 | deg
Re: | 10000000 |  |  | Cd Min: | 0.00714 | at alpha= | -2.5 | deg
Mach: | 0.1 |  |  | Cl=0 at alpha= | -3.3525 | deg
|  |  |  | @ Cl=0.1, Cd= | 0.0071407
|  |  |  | @ Cl=0.4, Cd= | 0.0074119
|  |  |  | @ Cl=0.6, Cd= | 0.0077436
alpha (deg) | Cl | Cd | Cm | Cl/Cd
-17.5 | -0.661 | 0.12265 | -0.035 | -5.387
-17 | -0.681 | 0.11379 | -0.036 | -5.987
-16.5 | -0.698 | 0.10969 | -0.036 | -6.359
-16 | -0.715 | 0.10031 | -0.038 | -7.131
-15.5 | -0.734 | 0.08887 | -0.041 | -8.257
-15 | -0.747 | 0.08099 | -0.042 | -9.22
-14.5 | -0.764 | 0.06469 | -0.046 | -11.812
-14 | -0.771 | 0.05485 | -0.049 | -14.053
-13.5 | -0.787 | 0.03952 | -0.053 | -19.901
-13 | -0.8 | 0.02714 | -0.056 | -29.488
-12.5 | -0.816 | 0.0169 | -0.06 | -48.288
-12 | -0.813 | 0.01322 | -0.062 | -61.488
-11.5 | -0.804 | 0.01112 | -0.064 | -72.265
-11 | -0.786 | 0.01 | -0.065 | -78.57
-10.5 | -0.753 | 0.0095 | -0.066 | -79.265
-10 | -0.716 | 0.00912 | -0.066 | -78.555
-9.5 | -0.676 | 0.00875 | -0.067 | -77.249
-9 | -0.631 | 0.00852 | -0.067 | -74.132
-8.5 | -0.584 | 0.00818 | -0.068 | -71.372
-8 | -0.534 | 0.00803 | -0.069 | -66.471
-7.5 | -0.482 | 0.00793 | -0.069 | -60.777
-7 | -0.428 | 0.0078 | -0.07 | -54.848
-6.5 | -0.373 | 0.00762 | -0.07 | -48.903
-6 | -0.316 | 0.00746 | -0.071 | -42.317
-5.5 | -0.258 | 0.00733 | -0.072 | -35.142
-5 | -0.199 | 0.00738 | -0.072 | -26.938
-4.5 | -0.139 | 0.00745 | -0.073 | -18.695
-4 | -0.079 | 0.00744 | -0.074 | -10.61
-3.5 | -0.018 | 0.00729 | -0.074 | -2.512
-3 | 0.043 | 0.00715 | -0.075 | 5.96
-2.5 | 0.104 | 0.00714 | -0.075 | 14.52
-2 | 0.165 | 0.00714 | -0.076 | 23.084
-1.5 | 0.226 | 0.00719 | -0.077 | 31.453
-1 | 0.287 | 0.00724 | -0.077 | 39.693
-0.5 | 0.348 | 0.00737 | -0.078 | 47.286
0 | 0.41 | 0.00742 | -0.078 | 55.194
0.5 | 0.471 | 0.0075 | -0.079 | 62.745
1 | 0.532 | 0.00759 | -0.08 | 70.016
1.5 | 0.592 | 0.00772 | -0.08 | 76.764
2 | 0.653 | 0.0079 | -0.081 | 82.656
2.5 | 0.713 | 0.00793 | -0.082 | 89.928
3 | 0.774 | 0.00803 | -0.082 | 96.369
3.5 | 0.834 | 0.00816 | -0.083 | 102.151
4 | 0.894 | 0.00834 | -0.083 | 107.198
4.5 | 0.953 | 0.00856 | -0.084 | 111.367
5 | 1.013 | 0.00878 | -0.085 | 115.3
5.5 | 1.071 | 0.00892 | -0.085 | 120.063
6 | 1.13 | 0.00921 | -0.086 | 122.717
6.5 | 1.187 | 0.00963 | -0.086 | 123.349
7 | 1.243 | 0.01004 | -0.087 | 123.834
7.5 | 1.296 | 0.01046 | -0.088 | 123.831
8 | 1.344 | 0.01094 | -0.088 | 122.852
8.5 | 1.388 | 0.0115 | -0.089 | 120.703
9 | 1.428 | 0.01327 | -0.089 | 107.574
9.5 | 1.463 | 0.01383 | -0.09 | 105.79
10 | 1.492 | 0.01457 | -0.091 | 102.469
10.5 | 1.516 | 0.01514 | -0.091 | 100.137
11 | 1.534 | 0.01619 | -0.092 | 94.731
11.5 | 1.525 | 0.01129 | -0.091 | 135.088
12 | 1.523 | 0.01195 | -0.091 | 127.46
12.5 | 1.515 | 0.01803 | -0.091 | 83.998
13 | 1.5 | 0.0195 | -0.092 | 76.918
13.5 | 1.478 | 0.02105 | -0.092 | 70.249
14 | 1.451 | 0.02278 | -0.092 | 63.716
14.5 | 1.419 | 0.02439 | -0.092 | 58.179
15 | 1.382 | 0.02624 | -0.092 | 52.662
15.5 | 1.339 | 0.0287 | -0.092 | 46.656
16 | 1.294 | 0.03109 | -0.092 | 41.615

## 108. Re 10M Mach 0.10 (2)
BIGFOIL.COM POLAR EXPORT
CB3013
CB3013 |  |  |  | Cl Max: | 1.8243 | at alpha= | 19 | deg
XFOIL ncrit=9 |  |  |  | L/D Max: | 157.538 | at alpha= | 7 | deg
Re: | 10000000 |  |  | Cd Min: | 0.06022 | at alpha= | 20 | deg
Mach: | 0.1 |  |  | Cl=0 at alpha= | -3.3312 | deg
|  |  |  | @ Cl=0.1, Cd= | 0.0052405
|  |  |  | @ Cl=0.4, Cd= | 0.0051447
|  |  |  | @ Cl=0.6, Cd= | 0.0053519
alpha (deg) | Cl | Cd | Cm | Cl/Cd
-15.5 | -1.2471 | 0.01355 | -0.1037 | -92.0369
-15 | -1.2087 | 0.01291 | -0.1008 | -93.6251
-14.5 | -1.1666 | 0.01233 | -0.0983 | -94.6148
-14 | -1.1223 | 0.01179 | -0.0962 | -95.1908
-13 | -1.0307 | 0.0106 | -0.0926 | -97.2358
-12.5 | -0.9828 | 0.01005 | -0.091 | -97.791
-12 | -0.9331 | 0.0096 | -0.0898 | -97.1979
-11.5 | -0.8817 | 0.00919 | -0.0888 | -95.9412
-11 | -0.8301 | 0.00883 | -0.0878 | -94.0091
-10.5 | -0.7771 | 0.00847 | -0.0871 | -91.7473
-10 | -0.7247 | 0.00811 | -0.0863 | -89.3588
-9.5 | -0.6717 | 0.00773 | -0.0855 | -86.8952
-9 | -0.6185 | 0.00739 | -0.0848 | -83.6942
-8.5 | -0.5647 | 0.00713 | -0.0842 | -79.2006
-8 | -0.5104 | 0.0069 | -0.0837 | -73.971
-7.5 | -0.4556 | 0.00669 | -0.0832 | -68.1016
-7 | -0.4013 | 0.00643 | -0.0827 | -62.4106
-6.5 | -0.3464 | 0.00622 | -0.0822 | -55.6913
-6 | -0.2913 | 0.00606 | -0.0818 | -48.0693
-5.5 | -0.2365 | 0.00588 | -0.0814 | -40.2211
-5 | -0.1817 | 0.00575 | -0.081 | -31.6
-4.5 | -0.127 | 0.00563 | -0.0805 | -22.5577
-4 | -0.0725 | 0.00552 | -0.08 | -13.1341
-3.5 | -0.0182 | 0.00541 | -0.0795 | -3.3641
-3 | 0.0357 | 0.00532 | -0.0789 | 6.7105
-2.5 | 0.0897 | 0.00525 | -0.0784 | 17.0857
-2 | 0.1439 | 0.0052 | -0.0778 | 27.6731
-1.5 | 0.1975 | 0.00518 | -0.0772 | 38.1274
-1 | 0.2514 | 0.00518 | -0.0767 | 48.5328
-0.5 | 0.305 | 0.00515 | -0.0761 | 59.2233
0 | 0.3588 | 0.00516 | -0.0756 | 69.5349
0.5 | 0.4127 | 0.00514 | -0.0751 | 80.2918
1 | 0.4664 | 0.0052 | -0.0745 | 89.6923
1.5 | 0.519 | 0.00527 | -0.0738 | 98.482
2 | 0.5717 | 0.00533 | -0.0731 | 107.2608
2.5 | 0.6235 | 0.00537 | -0.0722 | 116.108
3 | 0.6759 | 0.00541 | -0.0715 | 124.9353
3.5 | 0.7273 | 0.00549 | -0.0705 | 132.4772
4 | 0.7785 | 0.00559 | -0.0695 | 139.2665
4.5 | 0.8294 | 0.00572 | -0.0685 | 145
5 | 0.8797 | 0.00586 | -0.0673 | 150.1195
5.5 | 0.9296 | 0.00604 | -0.0661 | 153.9073
6 | 0.9775 | 0.0063 | -0.0645 | 155.1587
6.5 | 1.0213 | 0.00651 | -0.0619 | 156.8817
7 | 1.1264 | 0.00715 | -0.0736 | 157.5385
7.5 | 1.1866 | 0.0078 | -0.0751 | 152.1282
8 | 1.2307 | 0.00844 | -0.0729 | 145.8175
8.5 | 1.2743 | 0.00908 | -0.0707 | 140.3414
9 | 1.3147 | 0.00988 | -0.068 | 133.0668
9.5 | 1.3546 | 0.01068 | -0.0653 | 126.8352
10 | 1.3958 | 0.01135 | -0.0628 | 122.978
10.5 | 1.4319 | 0.01194 | -0.0593 | 119.9246
11 | 1.4697 | 0.01253 | -0.0563 | 117.2945
11.5 | 1.5076 | 0.01317 | -0.0535 | 114.4723
12 | 1.5436 | 0.01392 | -0.0507 | 110.8908
12.5 | 1.5782 | 0.01479 | -0.0478 | 106.7072
13 | 1.611 | 0.01577 | -0.0448 | 102.156
13.5 | 1.641 | 0.01695 | -0.0417 | 96.8142
14 | 1.6692 | 0.01829 | -0.0386 | 91.263
14.5 | 1.6951 | 0.01983 | -0.0356 | 85.4816
15 | 1.7199 | 0.0215 | -0.0327 | 79.9953
15.5 | 1.7453 | 0.0232 | -0.0301 | 75.2284
16 | 1.7655 | 0.02536 | -0.0274 | 69.6175
16.5 | 1.7824 | 0.02786 | -0.0247 | 63.977
17 | 1.7986 | 0.0306 | -0.0225 | 58.7778
17.5 | 1.8095 | 0.03394 | -0.0203 | 53.3147
18 | 1.8183 | 0.03775 | -0.0187 | 48.1669
18.5 | 1.8226 | 0.0422 | -0.0174 | 43.1896
19 | 1.8243 | 0.04722 | -0.0167 | 38.6341
19.5 | 1.8201 | 0.0531 | -0.0164 | 34.2768
20 | 1.8083 | 0.06022 | -0.0169 | 30.0282

## 109. Re 10M Mach 0.25 (1)
BIGFOIL.COM POLAR EXPORT
CB3013
CB3013 |  |  |  | Cl Max: | 1.503 | at alpha= | 10 | deg
JavaFoil+Calcfoil stall+Eppler ext transition |  |  |  | L/D Max: | 134.282 | at alpha= | 10.5 | deg
Re: | 10000000 |  |  | Cd Min: | 0.00723 | at alpha= | -3 | deg
Mach: | 0.25 |  |  | Cl=0 at alpha= | -3.3492 | deg
|  |  |  | @ Cl=0.1, Cd= | 0.0072389
|  |  |  | @ Cl=0.4, Cd= | 0.00753
|  |  |  | @ Cl=0.6, Cd= | 0.00785
alpha (deg) | Cl | Cd | Cm | Cl/Cd
-16 | -0.474 | 0.12236 | -0.032 | -3.873
-15.5 | -0.52 | 0.11418 | -0.033 | -4.555
-15 | -0.56 | 0.10821 | -0.034 | -5.179
-14.5 | -0.591 | 0.09921 | -0.035 | -5.957
-14 | -0.617 | 0.08769 | -0.039 | -7.037
-13.5 | -0.637 | 0.07775 | -0.042 | -8.197
-13 | -0.659 | 0.06381 | -0.047 | -10.32
-12.5 | -0.68 | 0.04866 | -0.051 | -13.966
-12 | -0.698 | 0.03481 | -0.056 | -20.064
-11.5 | -0.73 | 0.01842 | -0.062 | -39.624
-11 | -0.749 | 0.01138 | -0.066 | -65.761
-10.5 | -0.738 | 0.01055 | -0.068 | -70.029
-10 | -0.71 | 0.0098 | -0.068 | -72.42
-9.5 | -0.676 | 0.00929 | -0.069 | -72.705
-9 | -0.635 | 0.00889 | -0.069 | -71.368
-8.5 | -0.59 | 0.0085 | -0.07 | -69.369
-8 | -0.541 | 0.0083 | -0.071 | -65.252
-7.5 | -0.49 | 0.00821 | -0.071 | -59.731
-7 | -0.436 | 0.00801 | -0.072 | -54.473
-6.5 | -0.381 | 0.00782 | -0.072 | -48.681
-6 | -0.323 | 0.00761 | -0.073 | -42.434
-5.5 | -0.264 | 0.0075 | -0.074 | -35.231
-5 | -0.204 | 0.00749 | -0.074 | -27.222
-4.5 | -0.143 | 0.00757 | -0.075 | -18.872
-4 | -0.081 | 0.00757 | -0.076 | -10.715
-3.5 | -0.019 | 0.00739 | -0.076 | -2.546
-3 | 0.044 | 0.00723 | -0.077 | 6.052
-2.5 | 0.107 | 0.00724 | -0.077 | 14.714
-2 | 0.169 | 0.00725 | -0.078 | 23.386
-1.5 | 0.232 | 0.00728 | -0.079 | 31.911
-1 | 0.295 | 0.00734 | -0.079 | 40.182
-0.5 | 0.358 | 0.00749 | -0.08 | 47.773
0 | 0.421 | 0.00755 | -0.081 | 55.795
0.5 | 0.484 | 0.00764 | -0.081 | 63.275
1 | 0.546 | 0.00773 | -0.082 | 70.621
1.5 | 0.609 | 0.00787 | -0.083 | 77.317
2 | 0.671 | 0.00806 | -0.083 | 83.177
2.5 | 0.733 | 0.00811 | -0.084 | 90.354
3 | 0.795 | 0.00822 | -0.084 | 96.735
3.5 | 0.856 | 0.00836 | -0.085 | 102.468
4 | 0.918 | 0.00858 | -0.086 | 106.986
4.5 | 0.979 | 0.00879 | -0.086 | 111.408
5 | 1.04 | 0.00907 | -0.087 | 114.581
5.5 | 1.1 | 0.00921 | -0.088 | 119.426
6 | 1.16 | 0.00953 | -0.088 | 121.696
6.5 | 1.219 | 0.01002 | -0.089 | 121.569
7 | 1.275 | 0.01049 | -0.089 | 121.517
7.5 | 1.328 | 0.01099 | -0.09 | 120.786
8 | 1.375 | 0.01155 | -0.091 | 118.99
8.5 | 1.417 | 0.01218 | -0.091 | 116.309
9 | 1.453 | 0.01417 | -0.092 | 102.53
9.5 | 1.482 | 0.01493 | -0.092 | 99.279
10 | 1.503 | 0.0157 | -0.093 | 95.746
10.5 | 1.5 | 0.01117 | -0.093 | 134.282
11 | 1.495 | 0.01186 | -0.093 | 126.106
11.5 | 1.48 | 0.01782 | -0.093 | 83.059
12 | 1.456 | 0.01938 | -0.093 | 75.113
12.5 | 1.42 | 0.02104 | -0.093 | 67.525
13 | 1.374 | 0.02267 | -0.093 | 60.62
13.5 | 1.315 | 0.0251 | -0.093 | 52.374
14 | 1.246 | 0.02741 | -0.093 | 45.48
14.5 | 1.167 | 0.03068 | -0.093 | 38.018
15 | 1.079 | 0.03439 | -0.092 | 31.374

## 110. Re 10M Mach 0.25 (2)
BIGFOIL.COM POLAR EXPORT
CB3013
CB3013 |  |  |  | Cl Max: | 1.7598 | at alpha= | 17 | deg
XFOIL ncrit=9 |  |  |  | L/D Max: | 157.865 | at alpha= | 7 | deg
Re: | 10000000 |  |  | Cd Min: | 0.09972 | at alpha= | 20 | deg
Mach: | 0.25 |  |  | Cl=0 at alpha= | -3.3262 | deg
|  |  |  | @ Cl=0.1, Cd= | 0.0052849
|  |  |  | @ Cl=0.4, Cd= | 0.0052
|  |  |  | @ Cl=0.6, Cd= | 0.0054068
alpha (deg) | Cl | Cd | Cm | Cl/Cd
-16 | -1.3733 | 0.02196 | -0.1128 | -62.5364
-15.5 | -1.3049 | 0.01835 | -0.1197 | -71.1117
-15 | -1.224 | 0.01572 | -0.1259 | -77.8626
-14.5 | -1.2025 | 0.01466 | -0.1187 | -82.0259
-14 | -1.1666 | 0.01364 | -0.1139 | -85.5279
-13.5 | -1.1224 | 0.01282 | -0.1101 | -87.5507
-13 | -1.0744 | 0.01209 | -0.1069 | -88.8668
-12.5 | -1.0252 | 0.01138 | -0.104 | -90.0879
-12 | -0.9755 | 0.01064 | -0.1012 | -91.6823
-11.5 | -0.9226 | 0.01002 | -0.0989 | -92.0758
-11 | -0.8687 | 0.00951 | -0.0969 | -91.346
-10.5 | -0.8132 | 0.00902 | -0.0952 | -90.1552
-10 | -0.7572 | 0.00862 | -0.0937 | -87.8422
-9.5 | -0.7008 | 0.00823 | -0.0924 | -85.1519
-9 | -0.6455 | 0.00776 | -0.0909 | -83.183
-8.5 | -0.5892 | 0.00741 | -0.0897 | -79.5142
-8 | -0.5324 | 0.00712 | -0.0886 | -74.7753
-7.5 | -0.475 | 0.00686 | -0.0877 | -69.242
-7 | -0.4176 | 0.00662 | -0.0869 | -63.0816
-6.5 | -0.3606 | 0.00636 | -0.0861 | -56.6981
-6 | -0.3032 | 0.00616 | -0.0854 | -49.2208
-5.5 | -0.2458 | 0.00598 | -0.0847 | -41.1037
-5 | -0.1889 | 0.00584 | -0.0841 | -32.3459
-4.5 | -0.1323 | 0.0057 | -0.0834 | -23.2105
-4 | -0.0758 | 0.00559 | -0.0827 | -13.5599
-3.5 | -0.0194 | 0.00547 | -0.0821 | -3.5466
-3 | 0.0364 | 0.00538 | -0.0814 | 6.7658
-2.5 | 0.0919 | 0.00529 | -0.0807 | 17.3724
-1.5 | 0.2029 | 0.00522 | -0.0793 | 38.8697
-1 | 0.2584 | 0.00523 | -0.0786 | 49.4073
-0.5 | 0.3137 | 0.0052 | -0.078 | 60.3269
0 | 0.3693 | 0.0052 | -0.0774 | 71.0192
0.5 | 0.4245 | 0.0052 | -0.0767 | 81.6346
1 | 0.4801 | 0.00526 | -0.0762 | 91.2738
1.5 | 0.5343 | 0.00532 | -0.0753 | 100.4323
2 | 0.5879 | 0.0054 | -0.0744 | 108.8704
2.5 | 0.6416 | 0.00543 | -0.0735 | 118.1584
3 | 0.6949 | 0.00551 | -0.0724 | 126.1162
3.5 | 0.7478 | 0.00558 | -0.0713 | 134.0143
4 | 0.8008 | 0.00568 | -0.0702 | 140.9859
4.5 | 0.8532 | 0.00581 | -0.0689 | 146.8503
5 | 0.9044 | 0.00597 | -0.0673 | 151.4908
5.5 | 0.955 | 0.0062 | -0.0656 | 154.0323
6.5 | 1.0481 | 0.00664 | -0.0605 | 157.8464
7 | 1.1682 | 0.0074 | -0.0745 | 157.8649
7.5 | 1.2225 | 0.00805 | -0.0738 | 151.8634
8 | 1.2646 | 0.00884 | -0.0706 | 143.0543
8.5 | 1.3074 | 0.0096 | -0.0675 | 136.1875
9 | 1.3451 | 0.01058 | -0.0636 | 127.1361
9.5 | 1.379 | 0.01135 | -0.0588 | 121.4978
10 | 1.4188 | 0.012 | -0.0552 | 118.2333
10.5 | 1.4579 | 0.01275 | -0.0518 | 114.3451
11 | 1.4974 | 0.01352 | -0.0486 | 110.7544
11.5 | 1.5347 | 0.01445 | -0.0452 | 106.2076
12 | 1.5699 | 0.01554 | -0.0418 | 101.0232
12.5 | 1.6031 | 0.01679 | -0.0383 | 95.4795
13 | 1.6336 | 0.01826 | -0.0347 | 89.4633
13.5 | 1.658 | 0.02018 | -0.0307 | 82.1606
14 | 1.6826 | 0.02222 | -0.0272 | 75.7246
14.5 | 1.7082 | 0.02428 | -0.0241 | 70.3542
15 | 1.7263 | 0.02701 | -0.0208 | 63.9134
15.5 | 1.7443 | 0.02994 | -0.018 | 58.2599
16 | 1.7541 | 0.03376 | -0.0153 | 51.9579
16.5 | 1.7578 | 0.03846 | -0.0132 | 45.7046
17 | 1.7598 | 0.04363 | -0.0118 | 40.3346
17.5 | 1.7532 | 0.05007 | -0.0111 | 35.015
18 | 1.7397 | 0.0576 | -0.0113 | 30.2031
18.5 | 1.7203 | 0.06621 | -0.0125 | 25.9825
19 | 1.6949 | 0.07595 | -0.0146 | 22.316
19.5 | 1.6585 | 0.08742 | -0.018 | 18.9716
20 | 1.6191 | 0.09972 | -0.0222 | 16.2365

## 111. Re 10M Mach 0.50 (1)
BIGFOIL.COM POLAR EXPORT
CB3013
CB3013 |  |  |  | Cl Max: | 1.463 | at alpha= | 8 | deg
JavaFoil+Calcfoil stall+Eppler ext transition |  |  |  | L/D Max: | 128.176 | at alpha= | 8 | deg
Re: | 10000000 |  |  | Cd Min: | 0.00764 | at alpha= | -2.5 | deg
Mach: | 0.5 |  |  | Cl=0 at alpha= | -3.35 | deg
|  |  |  | @ Cl=0.1, Cd= | 0.0076916
|  |  |  | @ Cl=0.4, Cd= | 0.00803
|  |  |  | @ Cl=0.6, Cd= | 0.0083814
alpha (deg) | Cl | Cd | Cm | Cl/Cd
-20 | -0.937 | 0.1484 | -0.041 | -6.316
-19.5 | -0.908 | 0.14878 | -0.041 | -6.1
-19 | -0.88 | 0.14148 | -0.041 | -6.221
-18.5 | -0.853 | 0.13747 | -0.041 | -6.204
-18 | -0.825 | 0.13337 | -0.042 | -6.189
-17.5 | -0.798 | 0.12868 | -0.042 | -6.2
-17 | -0.771 | 0.12814 | -0.042 | -6.018
-16.5 | -0.744 | 0.11843 | -0.043 | -6.284
-16 | -0.716 | 0.11269 | -0.043 | -6.356
-15.5 | -0.688 | 0.10992 | -0.043 | -6.258
-15 | -0.659 | 0.10596 | -0.043 | -6.218
-14.5 | -0.63 | 0.10103 | -0.042 | -6.233
-14 | -0.6 | 0.09842 | -0.041 | -6.096
-13.5 | -0.57 | 0.09493 | -0.039 | -6.008
-13 | -0.542 | 0.0905 | -0.039 | -5.993
-12.5 | -0.515 | 0.09432 | -0.04 | -5.455
-12 | -0.487 | 0.08398 | -0.041 | -5.803
-11.5 | -0.459 | 0.07973 | -0.04 | -5.757
-11 | -0.431 | 0.07241 | -0.041 | -5.957
-10.5 | -0.406 | 0.06523 | -0.045 | -6.222
-10 | -0.38 | 0.05777 | -0.048 | -6.581
-9.5 | -0.345 | 0.07003 | -0.036 | -4.929
-9 | -0.319 | 0.05929 | -0.042 | -5.378
-8.5 | -0.294 | 0.05023 | -0.049 | -5.863
-8 | -0.421 | 0.01194 | -0.076 | -35.236
-7.5 | -0.474 | 0.01014 | -0.08 | -46.795
-7 | -0.449 | 0.00946 | -0.08 | -47.433
-6.5 | -0.404 | 0.00898 | -0.081 | -44.998
-6 | -0.35 | 0.00851 | -0.082 | -41.061
-5.5 | -0.289 | 0.00849 | -0.082 | -34.067
-5 | -0.225 | 0.00813 | -0.083 | -27.665
-4.5 | -0.158 | 0.00807 | -0.084 | -19.631
-4 | -0.09 | 0.00811 | -0.084 | -11.117
-3.5 | -0.021 | 0.00803 | -0.085 | -2.613
-3 | 0.049 | 0.00783 | -0.086 | 6.238
-2.5 | 0.119 | 0.00764 | -0.087 | 15.565
-2 | 0.189 | 0.00773 | -0.087 | 24.501
-1.5 | 0.26 | 0.00775 | -0.088 | 33.518
-1 | 0.33 | 0.00785 | -0.089 | 42.028
-0.5 | 0.4 | 0.00803 | -0.089 | 49.796
0 | 0.47 | 0.00812 | -0.09 | 57.924
0.5 | 0.54 | 0.00827 | -0.091 | 65.294
1 | 0.61 | 0.0084 | -0.092 | 72.586
1.5 | 0.68 | 0.00857 | -0.092 | 79.266
2 | 0.749 | 0.00885 | -0.093 | 84.58
2.5 | 0.818 | 0.00899 | -0.094 | 91.012
3 | 0.887 | 0.00914 | -0.094 | 96.961
3.5 | 0.955 | 0.00941 | -0.095 | 101.531
4 | 1.023 | 0.00971 | -0.096 | 105.399
4.5 | 1.091 | 0.01009 | -0.097 | 108.111
5 | 1.157 | 0.01045 | -0.097 | 110.726
5.5 | 1.223 | 0.01081 | -0.098 | 113.114
6 | 1.288 | 0.01144 | -0.099 | 112.558
6.5 | 1.351 | 0.01223 | -0.099 | 110.416
7 | 1.407 | 0.01305 | -0.1 | 107.836
7.5 | 1.455 | 0.01402 | -0.101 | 103.757
8 | 1.463 | 0.01142 | -0.1 | 128.176
8.5 | 1.453 | 0.01239 | -0.1 | 117.255
9 | 1.383 | 0.01927 | -0.1 | 71.801
9.5 | 0.864 | 0.02206 | -0.1 | 39.175
10 | 0.889 | 0.02571 | -0.1 | 34.58
10.5 | 0.919 | 0.02698 | -0.1 | 34.049
11 | 0.943 | 0.03014 | -0.099 | 31.269
11.5 | 0.952 | 0.03873 | -0.097 | 24.592
12 | 0.98 | 0.0403 | -0.097 | 24.319
12.5 | 0.981 | 0.05345 | -0.093 | 18.357
13 | 0.965 | 0.07885 | -0.084 | 12.24

## 112. Re 10M Mach 0.50 (2)
BIGFOIL.COM POLAR EXPORT
CB3013
CB3013 |  |  |  | Cl Max: | 1.0878 | at alpha= | 6 | deg
XFOIL ncrit=9 |  |  |  | L/D Max: | 154.517 | at alpha= | 6 | deg
Re: | 10000000 |  |  | Cd Min: | 0.11745 | at alpha= | -13.5 | deg
Mach: | 0.5 |  |  | Cl=0 at alpha= | -3.2921 | deg
|  |  |  | @ Cl=0.1, Cd= | 0.0055209
|  |  |  | @ Cl=0.4, Cd= | 0.0054078
|  |  |  | @ Cl=0.6, Cd= | 0.0056227
alpha (deg) | Cl | Cd | Cm | Cl/Cd
-13.5 | -0.4642 | 0.11745 | -0.0593 | -3.9523
-13 | -0.4775 | 0.10607 | -0.0663 | -4.5017
-12.5 | -0.4968 | 0.09444 | -0.0738 | -5.2605
-12 | -0.5146 | 0.08359 | -0.0813 | -6.1562
-11.5 | -0.5375 | 0.07251 | -0.0897 | -7.4128
-11 | -0.5583 | 0.06188 | -0.0982 | -9.0223
-10.5 | -0.5801 | 0.05074 | -0.1079 | -11.4328
-10 | -0.5892 | 0.03671 | -0.1233 | -16.0501
-9.5 | -0.5901 | 0.02179 | -0.1498 | -27.0812
-9 | -0.6284 | 0.01764 | -0.1384 | -35.6236
-8.5 | -0.6371 | 0.01333 | -0.1282 | -47.7944
-8 | -0.6131 | 0.01019 | -0.1195 | -60.1668
-7.5 | -0.5606 | 0.00856 | -0.1134 | -65.4907
-7 | -0.4959 | 0.0077 | -0.1091 | -64.4026
-6.5 | -0.4279 | 0.00717 | -0.1058 | -59.6792
-6 | -0.3598 | 0.00676 | -0.103 | -53.2249
-5.5 | -0.2922 | 0.00645 | -0.1006 | -45.3023
-5 | -0.2244 | 0.00623 | -0.0987 | -36.0193
-4.5 | -0.1579 | 0.00603 | -0.0969 | -26.1857
-4 | -0.0918 | 0.00587 | -0.0953 | -15.6388
-3.5 | -0.0267 | 0.00575 | -0.0937 | -4.6435
-3 | 0.0375 | 0.00561 | -0.0923 | 6.6845
-2.5 | 0.1006 | 0.00552 | -0.0908 | 18.2246
-1.5 | 0.2257 | 0.00542 | -0.0881 | 41.6421
-1 | 0.2885 | 0.00543 | -0.087 | 53.1308
-0.5 | 0.3514 | 0.0054 | -0.0859 | 65.0741
0 | 0.4136 | 0.00541 | -0.0847 | 76.451
0.5 | 0.4752 | 0.00544 | -0.0835 | 87.3529
1 | 0.5377 | 0.00551 | -0.0824 | 97.5862
1.5 | 0.5982 | 0.00562 | -0.0809 | 106.4413
2 | 0.6577 | 0.00571 | -0.0791 | 115.1839
2.5 | 0.7168 | 0.00579 | -0.0772 | 123.7997
3 | 0.7745 | 0.00593 | -0.0749 | 130.6071
3.5 | 0.8326 | 0.00603 | -0.0726 | 138.0763
4 | 0.8902 | 0.00616 | -0.07 | 144.513
4.5 | 0.9465 | 0.00634 | -0.067 | 149.2902
5 | 1.0003 | 0.00653 | -0.0633 | 153.1853
5.5 | 1.0455 | 0.00677 | -0.0578 | 154.4313
6 | 1.0878 | 0.00704 | -0.0515 | 154.517

## 113. Re 12M Mach 0.00 (1)
BIGFOIL.COM POLAR EXPORT
CB3013
CB3013 |  |  |  | Cl Max: | 1.548 | at alpha= | 11.5 | deg
JavaFoil+Calcfoil stall+Eppler ext transition |  |  |  | L/D Max: | 136.395 | at alpha= | 12 | deg
Re: | 12000000 |  |  | Cd Min: | 0.0071 | at alpha= | -2.5 | deg
Mach: | 0 |  |  | Cl=0 at alpha= | -3.35 | deg
|  |  |  | @ Cl=0.1, Cd= | 0.0071015
|  |  |  | @ Cl=0.4, Cd= | 0.0073908
|  |  |  | @ Cl=0.6, Cd= | 0.0076989
alpha (deg) | Cl | Cd | Cm | Cl/Cd
-17.5 | -0.699 | 0.11854 | -0.036 | -5.894
-17 | -0.718 | 0.10729 | -0.038 | -6.695
-16.5 | -0.731 | 0.10375 | -0.038 | -7.041
-16 | -0.746 | 0.09391 | -0.04 | -7.947
-15.5 | -0.768 | 0.07675 | -0.044 | -10.009
-15 | -0.78 | 0.06817 | -0.046 | -11.447
-14.5 | -0.788 | 0.05883 | -0.048 | -13.397
-14 | -0.805 | 0.04222 | -0.052 | -19.07
-13.5 | -0.824 | 0.02753 | -0.056 | -29.921
-13 | -0.835 | 0.01871 | -0.058 | -44.616
-12.5 | -0.838 | 0.01362 | -0.061 | -61.552
-12 | -0.828 | 0.01165 | -0.062 | -71.068
-11.5 | -0.818 | 0.01004 | -0.064 | -81.531
-11 | -0.788 | 0.00956 | -0.065 | -82.471
-10.5 | -0.754 | 0.00916 | -0.065 | -82.375
-10 | -0.717 | 0.00881 | -0.066 | -81.324
-9.5 | -0.676 | 0.00851 | -0.067 | -79.408
-9 | -0.63 | 0.00829 | -0.067 | -76.006
-8.5 | -0.582 | 0.00805 | -0.068 | -72.388
-8 | -0.532 | 0.00789 | -0.068 | -67.491
-7.5 | -0.48 | 0.00781 | -0.069 | -61.504
-7 | -0.426 | 0.00763 | -0.07 | -55.847
-6.5 | -0.371 | 0.00744 | -0.07 | -49.899
-6 | -0.314 | 0.00735 | -0.071 | -42.784
-5.5 | -0.257 | 0.00737 | -0.071 | -34.792
-5 | -0.198 | 0.00734 | -0.072 | -26.968
-4.5 | -0.139 | 0.00739 | -0.073 | -18.741
-4 | -0.079 | 0.00734 | -0.073 | -10.707
-3.5 | -0.018 | 0.00722 | -0.074 | -2.525
-3 | 0.042 | 0.00713 | -0.074 | 5.948
-2.5 | 0.103 | 0.0071 | -0.075 | 14.534
-2 | 0.164 | 0.0071 | -0.076 | 23.113
-1.5 | 0.225 | 0.00713 | -0.076 | 31.544
-1 | 0.286 | 0.00721 | -0.077 | 39.612
-0.5 | 0.347 | 0.00733 | -0.077 | 47.266
0 | 0.408 | 0.0074 | -0.078 | 55.074
0.5 | 0.468 | 0.00749 | -0.079 | 62.54
1 | 0.529 | 0.00755 | -0.079 | 70.055
1.5 | 0.589 | 0.00767 | -0.08 | 76.857
2 | 0.65 | 0.00783 | -0.081 | 83.005
2.5 | 0.71 | 0.00796 | -0.081 | 89.201
3 | 0.77 | 0.008 | -0.082 | 96.232
3.5 | 0.83 | 0.00809 | -0.082 | 102.527
4 | 0.889 | 0.00831 | -0.083 | 107.024
4.5 | 0.949 | 0.00852 | -0.084 | 111.331
5 | 1.008 | 0.0087 | -0.084 | 115.816
5.5 | 1.066 | 0.00889 | -0.085 | 119.985
6 | 1.124 | 0.00911 | -0.085 | 123.398
6.5 | 1.182 | 0.00949 | -0.086 | 124.541
7 | 1.237 | 0.00993 | -0.087 | 124.569
7.5 | 1.29 | 0.01036 | -0.087 | 124.528
8 | 1.338 | 0.01081 | -0.088 | 123.726
8.5 | 1.382 | 0.01126 | -0.088 | 122.741
9 | 1.423 | 0.01289 | -0.089 | 110.355
9.5 | 1.459 | 0.01337 | -0.09 | 109.06
10 | 1.489 | 0.014 | -0.09 | 106.373
10.5 | 1.515 | 0.01457 | -0.091 | 103.967
11 | 1.534 | 0.01548 | -0.091 | 99.106
11.5 | 1.548 | 0.01621 | -0.092 | 95.451
12 | 1.534 | 0.01125 | -0.091 | 136.395
12.5 | 1.529 | 0.012 | -0.091 | 127.445
13 | 1.516 | 0.01843 | -0.091 | 82.29
13.5 | 1.5 | 0.01972 | -0.092 | 76.061
14 | 1.478 | 0.02124 | -0.092 | 69.572
14.5 | 1.452 | 0.02247 | -0.092 | 64.604
15 | 1.419 | 0.0243 | -0.092 | 58.402
15.5 | 1.383 | 0.02631 | -0.092 | 52.591
16 | 1.344 | 0.02836 | -0.092 | 47.394
16.5 | 1.299 | 0.03149 | -0.092 | 41.255

## 114. Re 12M Mach 0.00 (2)
BIGFOIL.COM POLAR EXPORT
CB3013
CB3013 |  |  |  | Cl Max: | 1.8642 | at alpha= | 19.5 | deg
XFOIL ncrit=9 |  |  |  | L/D Max: | 157.849 | at alpha= | 7 | deg
Re: | 12000000 |  |  | Cd Min: | 0.05222 | at alpha= | 20 | deg
Mach: | 0 |  |  | Cl=0 at alpha= | -3.3175 | deg
|  |  |  | @ Cl=0.1, Cd= | 0.0051878
|  |  |  | @ Cl=0.4, Cd= | 0.005122
|  |  |  | @ Cl=0.6, Cd= | 0.0053574
alpha (deg) | Cl | Cd | Cm | Cl/Cd
-16 | -1.2882 | 0.01322 | -0.101 | -97.4433
-15.5 | -1.2506 | 0.01263 | -0.0982 | -99.0182
-15 | -1.2096 | 0.01207 | -0.0959 | -100.2154
-14.5 | -1.1662 | 0.01155 | -0.094 | -100.9697
-14 | -1.1209 | 0.01107 | -0.0923 | -101.2556
-13.5 | -1.0737 | 0.01059 | -0.091 | -101.3881
-13 | -1.0268 | 0.01006 | -0.0896 | -102.0676
-12.5 | -0.9789 | 0.00955 | -0.0883 | -102.5026
-12 | -0.929 | 0.00911 | -0.0874 | -101.9759
-11.5 | -0.8784 | 0.00874 | -0.0865 | -100.5034
-11 | -0.8263 | 0.00839 | -0.0859 | -98.4863
-10 | -0.721 | 0.00778 | -0.0847 | -92.6735
-9.5 | -0.6685 | 0.00745 | -0.0841 | -89.7315
-9 | -0.616 | 0.00713 | -0.0834 | -86.3955
-8.5 | -0.5627 | 0.00687 | -0.0829 | -81.9068
-8 | -0.5086 | 0.00666 | -0.0824 | -76.3664
-7.5 | -0.4541 | 0.00647 | -0.0821 | -70.1855
-7 | -0.3998 | 0.00625 | -0.0817 | -63.968
-6.5 | -0.3455 | 0.00605 | -0.0813 | -57.1074
-6 | -0.2907 | 0.00591 | -0.081 | -49.1878
-5.5 | -0.2363 | 0.00574 | -0.0806 | -41.1672
-5 | -0.1821 | 0.00565 | -0.0801 | -32.2301
-4.5 | -0.1275 | 0.00553 | -0.0797 | -23.0561
-4 | -0.0733 | 0.00544 | -0.0793 | -13.4743
-3.5 | -0.0196 | 0.00536 | -0.0788 | -3.6567
-3 | 0.0341 | 0.00529 | -0.0782 | 6.4461
-2.5 | 0.0882 | 0.00519 | -0.0777 | 16.9942
-2 | 0.142 | 0.00518 | -0.0773 | 27.4131
-1.5 | 0.1957 | 0.00515 | -0.0767 | 38
-1 | 0.2496 | 0.00515 | -0.0763 | 48.466
-0.5 | 0.3028 | 0.00512 | -0.0757 | 59.1406
0 | 0.3572 | 0.00513 | -0.0753 | 69.6296
0.5 | 0.4106 | 0.00512 | -0.0748 | 80.1953
1 | 0.4645 | 0.00517 | -0.0744 | 89.8453
1.5 | 0.5169 | 0.00526 | -0.0737 | 98.27
2 | 0.5698 | 0.00534 | -0.0731 | 106.7041
2.5 | 0.6219 | 0.00537 | -0.0723 | 115.8101
3.5 | 0.7261 | 0.00548 | -0.0709 | 132.5
4 | 0.7774 | 0.00555 | -0.07 | 140.0721
4.5 | 0.8278 | 0.0057 | -0.069 | 145.2281
5 | 0.878 | 0.00582 | -0.0679 | 150.8591
5.5 | 0.9282 | 0.00598 | -0.0668 | 155.2174
6 | 0.9767 | 0.00623 | -0.0655 | 156.7737
6.5 | 1.0229 | 0.00652 | -0.0636 | 156.8865
7 | 1.0639 | 0.00674 | -0.0607 | 157.8487
8 | 1.2274 | 0.00827 | -0.0739 | 148.416
8.5 | 1.2713 | 0.00889 | -0.0719 | 143.0034
9 | 1.313 | 0.00963 | -0.0696 | 136.3448
9.5 | 1.3548 | 0.01033 | -0.0673 | 131.152
10 | 1.3983 | 0.01089 | -0.0654 | 128.4022
10.5 | 1.4401 | 0.01148 | -0.0632 | 125.4443
11 | 1.4771 | 0.01199 | -0.06 | 123.1943
11.5 | 1.5143 | 0.01256 | -0.0571 | 120.5653
12 | 1.5504 | 0.01323 | -0.0543 | 117.1882
12.5 | 1.585 | 0.01401 | -0.0514 | 113.1335
13 | 1.6186 | 0.01487 | -0.0485 | 108.85
13.5 | 1.6495 | 0.0159 | -0.0455 | 103.7421
14 | 1.6784 | 0.01709 | -0.0425 | 98.2095
14.5 | 1.7081 | 0.01827 | -0.0398 | 93.4921
15 | 1.7348 | 0.01968 | -0.037 | 88.1504
15.5 | 1.7611 | 0.02118 | -0.0343 | 83.1492
16 | 1.7839 | 0.02296 | -0.0316 | 77.696
16.5 | 1.8035 | 0.02507 | -0.029 | 71.9386
17 | 1.822 | 0.02734 | -0.0265 | 66.6423
17.5 | 1.8362 | 0.03012 | -0.0242 | 60.9628
18 | 1.8481 | 0.03324 | -0.0221 | 55.5987
18.5 | 1.8577 | 0.03682 | -0.0204 | 50.4536
19 | 1.863 | 0.041 | -0.0191 | 45.439
19.5 | 1.8642 | 0.04588 | -0.0183 | 40.6321
20 | 1.8543 | 0.05222 | -0.0179 | 35.5094

## 115. Re 12M Mach 0.10 (1)
BIGFOIL.COM POLAR EXPORT
CB3013
CB3013 |  |  |  | Cl Max: | 1.534 | at alpha= | 11 | deg
JavaFoil+Calcfoil stall+Eppler ext transition |  |  |  | L/D Max: | 138.624 | at alpha= | 11.5 | deg
Re: | 12000000 |  |  | Cd Min: | 0.00711 | at alpha= | -2 | deg
Mach: | 0.1 |  |  | Cl=0 at alpha= | -3.3525 | deg
|  |  |  | @ Cl=0.1, Cd= | 0.0071213
|  |  |  | @ Cl=0.4, Cd= | 0.0074087
|  |  |  | @ Cl=0.6, Cd= | 0.007711
alpha (deg) | Cl | Cd | Cm | Cl/Cd
-17.5 | -0.66 | 0.12274 | -0.035 | -5.379
-17 | -0.68 | 0.11523 | -0.036 | -5.902
-16.5 | -0.699 | 0.10767 | -0.037 | -6.49
-16 | -0.715 | 0.10073 | -0.038 | -7.096
-15.5 | -0.733 | 0.08935 | -0.041 | -8.204
-15 | -0.751 | 0.07725 | -0.043 | -9.715
-14.5 | -0.764 | 0.06441 | -0.046 | -11.865
-14 | -0.779 | 0.04917 | -0.05 | -15.849
-13.5 | -0.792 | 0.03643 | -0.053 | -21.747
-13 | -0.812 | 0.02258 | -0.058 | -35.982
-12.5 | -0.824 | 0.01491 | -0.061 | -55.286
-12 | -0.818 | 0.01228 | -0.062 | -66.645
-11.5 | -0.807 | 0.00835 | -0.064 | -96.591
-11 | -0.786 | 0.00972 | -0.065 | -80.851
-10.5 | -0.753 | 0.00925 | -0.066 | -81.404
-10 | -0.716 | 0.00889 | -0.066 | -80.555
-9.5 | -0.676 | 0.00858 | -0.067 | -78.8
-9 | -0.631 | 0.00836 | -0.067 | -75.541
-8.5 | -0.584 | 0.0081 | -0.068 | -72.077
-8 | -0.534 | 0.00794 | -0.069 | -67.247
-7.5 | -0.482 | 0.00783 | -0.069 | -61.568
-7 | -0.428 | 0.00769 | -0.07 | -55.68
-6.5 | -0.373 | 0.00748 | -0.07 | -49.784
-6 | -0.316 | 0.00738 | -0.071 | -42.766
-5.5 | -0.258 | 0.00738 | -0.072 | -34.907
-5 | -0.199 | 0.00735 | -0.072 | -27.045
-4.5 | -0.139 | 0.00741 | -0.073 | -18.8
-4 | -0.079 | 0.00736 | -0.074 | -10.735
-3.5 | -0.018 | 0.00722 | -0.074 | -2.536
-3 | 0.043 | 0.00714 | -0.075 | 5.966
-2.5 | 0.104 | 0.00712 | -0.075 | 14.578
-2 | 0.165 | 0.00711 | -0.076 | 23.188
-1.5 | 0.226 | 0.00716 | -0.077 | 31.607
-1 | 0.287 | 0.00724 | -0.077 | 39.67
-0.5 | 0.348 | 0.00735 | -0.078 | 47.357
0 | 0.41 | 0.00742 | -0.078 | 55.181
0.5 | 0.471 | 0.00751 | -0.079 | 62.711
1 | 0.532 | 0.00757 | -0.08 | 70.174
1.5 | 0.592 | 0.00769 | -0.08 | 76.98
2 | 0.653 | 0.00785 | -0.081 | 83.202
2.5 | 0.713 | 0.008 | -0.082 | 89.172
3 | 0.774 | 0.00804 | -0.082 | 96.262
3.5 | 0.834 | 0.00813 | -0.083 | 102.572
4 | 0.894 | 0.00834 | -0.083 | 107.189
4.5 | 0.953 | 0.00855 | -0.084 | 111.529
5 | 1.013 | 0.00874 | -0.085 | 115.917
5.5 | 1.071 | 0.00889 | -0.085 | 120.453
6 | 1.13 | 0.00916 | -0.086 | 123.402
6.5 | 1.187 | 0.00958 | -0.086 | 123.902
7 | 1.243 | 0.00998 | -0.087 | 124.591
7.5 | 1.296 | 0.01041 | -0.088 | 124.405
8 | 1.344 | 0.01088 | -0.088 | 123.53
8.5 | 1.388 | 0.01134 | -0.089 | 122.434
9 | 1.428 | 0.01301 | -0.089 | 109.733
9.5 | 1.463 | 0.0135 | -0.09 | 108.339
10 | 1.492 | 0.01416 | -0.091 | 105.409
10.5 | 1.516 | 0.01483 | -0.091 | 102.244
11 | 1.534 | 0.01572 | -0.092 | 97.574
11.5 | 1.528 | 0.01103 | -0.091 | 138.624
12 | 1.527 | 0.01148 | -0.091 | 132.967
12.5 | 1.517 | 0.0123 | -0.092 | 123.317
13 | 1.502 | 0.01876 | -0.092 | 80.09
13.5 | 1.481 | 0.02031 | -0.092 | 72.913
14 | 1.454 | 0.02172 | -0.092 | 66.972
14.5 | 1.422 | 0.02339 | -0.092 | 60.792
15 | 1.385 | 0.02515 | -0.092 | 55.07
15.5 | 1.343 | 0.02731 | -0.092 | 49.182
16 | 1.297 | 0.02971 | -0.092 | 43.66

## 116. Re 12M Mach 0.10 (2)
BIGFOIL.COM POLAR EXPORT
CB3013
CB3013 |  |  |  | Cl Max: | 1.8518 | at alpha= | 19 | deg
XFOIL ncrit=9 |  |  |  | L/D Max: | 158.109 | at alpha= | 7 | deg
Re: | 12000000 |  |  | Cd Min: | 0.05703 | at alpha= | 20 | deg
Mach: | 0.1 |  |  | Cl=0 at alpha= | -3.3173 | deg
|  |  |  | @ Cl=0.1, Cd= | 0.0051979
|  |  |  | @ Cl=0.4, Cd= | 0.0051224
|  |  |  | @ Cl=0.6, Cd= | 0.0053656
alpha (deg) | Cl | Cd | Cm | Cl/Cd
-16 | -1.2926 | 0.01378 | -0.1057 | -93.8026
-15.5 | -1.2588 | 0.01304 | -0.102 | -96.5337
-15 | -1.219 | 0.0124 | -0.0993 | -98.3065
-14.5 | -1.1759 | 0.01183 | -0.097 | -99.3998
-14 | -1.1305 | 0.01131 | -0.095 | -99.9558
-13.5 | -1.083 | 0.0108 | -0.0935 | -100.2778
-13 | -1.0352 | 0.01029 | -0.0919 | -100.6025
-12.5 | -0.987 | 0.00975 | -0.0904 | -101.2308
-12 | -0.9368 | 0.00926 | -0.0892 | -101.1663
-11.5 | -0.886 | 0.00885 | -0.0882 | -100.113
-11 | -0.8334 | 0.00848 | -0.0874 | -98.2783
-10.5 | -0.7808 | 0.00815 | -0.0865 | -95.8037
-10 | -0.7271 | 0.00785 | -0.0859 | -92.6242
-9.5 | -0.6737 | 0.00752 | -0.0852 | -89.5878
-9 | -0.6208 | 0.00719 | -0.0844 | -86.3421
-8.5 | -0.5671 | 0.00692 | -0.0838 | -81.9509
-8 | -0.5126 | 0.00669 | -0.0833 | -76.6218
-7.5 | -0.4576 | 0.00649 | -0.0829 | -70.5085
-7 | -0.4027 | 0.00628 | -0.0824 | -64.1242
-6.5 | -0.3481 | 0.00607 | -0.082 | -57.3476
-6 | -0.2929 | 0.00592 | -0.0816 | -49.4764
-5.5 | -0.238 | 0.00576 | -0.0812 | -41.3194
-5 | -0.1834 | 0.00566 | -0.0807 | -32.4028
-4.5 | -0.1285 | 0.00554 | -0.0802 | -23.1949
-4 | -0.0739 | 0.00545 | -0.0798 | -13.5596
-3.5 | -0.0197 | 0.00537 | -0.0792 | -3.6685
-3 | 0.0342 | 0.0053 | -0.0786 | 6.4528
-2.5 | 0.0885 | 0.0052 | -0.0782 | 17.0192
-2 | 0.1428 | 0.00519 | -0.0776 | 27.5145
-1.5 | 0.1967 | 0.00516 | -0.0771 | 38.1202
-1 | 0.2509 | 0.00515 | -0.0766 | 48.7184
-0.5 | 0.3044 | 0.00513 | -0.076 | 59.3372
0 | 0.3591 | 0.00513 | -0.0757 | 70
0.5 | 0.4128 | 0.00512 | -0.0751 | 80.625
1 | 0.467 | 0.00518 | -0.0747 | 90.1544
1.5 | 0.5197 | 0.00527 | -0.0739 | 98.6148
2 | 0.5728 | 0.00535 | -0.0733 | 107.0654
2.5 | 0.6252 | 0.00538 | -0.0726 | 116.2082
3 | 0.6782 | 0.00542 | -0.0719 | 125.1292
3.5 | 0.7299 | 0.00549 | -0.071 | 132.9508
4 | 0.7815 | 0.00557 | -0.0701 | 140.3052
5 | 0.8827 | 0.00584 | -0.068 | 151.1473
5.5 | 0.9331 | 0.006 | -0.0668 | 155.5167
6 | 0.9817 | 0.00626 | -0.0654 | 156.8211
6.5 | 1.0281 | 0.00654 | -0.0635 | 157.2018
7 | 1.0704 | 0.00677 | -0.0607 | 158.1093
7.5 | 1.1848 | 0.0077 | -0.0746 | 153.8701
8 | 1.2341 | 0.00833 | -0.0736 | 148.1513
8.5 | 1.2778 | 0.00898 | -0.0714 | 142.294
9 | 1.3189 | 0.00976 | -0.0688 | 135.1332
9.5 | 1.3612 | 0.01045 | -0.0665 | 130.2584
10 | 1.4053 | 0.01102 | -0.0646 | 127.5227
10.5 | 1.444 | 0.01159 | -0.0616 | 124.5902
11 | 1.4818 | 0.01212 | -0.0585 | 122.2607
11.5 | 1.5196 | 0.01273 | -0.0555 | 119.3716
12 | 1.5556 | 0.01346 | -0.0526 | 115.5721
12.5 | 1.5901 | 0.01429 | -0.0496 | 111.2736
13 | 1.6233 | 0.01522 | -0.0466 | 106.6557
13.5 | 1.654 | 0.01634 | -0.0435 | 101.224
14 | 1.6822 | 0.01763 | -0.0403 | 95.4169
14.5 | 1.7124 | 0.01886 | -0.0376 | 90.7953
15 | 1.7386 | 0.02039 | -0.0347 | 85.2673
15.5 | 1.7645 | 0.02201 | -0.032 | 80.1681
16 | 1.7858 | 0.024 | -0.0292 | 74.4083
16.5 | 1.8043 | 0.0263 | -0.0264 | 68.6046
17 | 1.8207 | 0.0289 | -0.0239 | 63
17.5 | 1.8332 | 0.03199 | -0.0216 | 57.3054
18 | 1.8424 | 0.0356 | -0.0197 | 51.7528
18.5 | 1.8499 | 0.0396 | -0.0182 | 46.7146
19 | 1.8518 | 0.04442 | -0.0172 | 41.6884
19.5 | 1.8493 | 0.04995 | -0.0166 | 37.023
20 | 1.836 | 0.05703 | -0.0167 | 32.1936

## 117. Re 12M Mach 0.25 (1)
BIGFOIL.COM POLAR EXPORT
CB3013
CB3013 |  |  |  | Cl Max: | 1.516 | at alpha= | 10.5 | deg
JavaFoil+Calcfoil stall+Eppler ext transition |  |  |  | L/D Max: | 129.774 | at alpha= | 11 | deg
Re: | 12000000 |  |  | Cd Min: | 0.00721 | at alpha= | -2.5 | deg
Mach: | 0.25 |  |  | Cl=0 at alpha= | -3.3492 | deg
|  |  |  | @ Cl=0.1, Cd= | 0.0072167
|  |  |  | @ Cl=0.4, Cd= | 0.0075133
|  |  |  | @ Cl=0.6, Cd= | 0.0078214
alpha (deg) | Cl | Cd | Cm | Cl/Cd
-16 | -0.474 | 0.12169 | -0.032 | -3.896
-15.5 | -0.52 | 0.11147 | -0.034 | -4.668
-15 | -0.561 | 0.10552 | -0.034 | -5.313
-14.5 | -0.591 | 0.09925 | -0.035 | -5.955
-14 | -0.616 | 0.08854 | -0.039 | -6.959
-13.5 | -0.638 | 0.0768 | -0.042 | -8.309
-13 | -0.665 | 0.0583 | -0.048 | -11.411
-12.5 | -0.688 | 0.04321 | -0.053 | -15.921
-12 | -0.711 | 0.02893 | -0.058 | -24.564
-11.5 | -0.739 | 0.01587 | -0.063 | -46.589
-11 | -0.75 | 0.01113 | -0.066 | -67.368
-10.5 | -0.738 | 0.01014 | -0.068 | -72.838
-10 | -0.71 | 0.00951 | -0.068 | -74.64
-9.5 | -0.676 | 0.00909 | -0.069 | -74.3
-9 | -0.635 | 0.00873 | -0.069 | -72.72
-8.5 | -0.59 | 0.00842 | -0.07 | -70.058
-8 | -0.541 | 0.0082 | -0.071 | -66.048
-7.5 | -0.49 | 0.00808 | -0.071 | -60.689
-7 | -0.436 | 0.00789 | -0.072 | -55.346
-6.5 | -0.381 | 0.00767 | -0.072 | -49.604
-6 | -0.323 | 0.00754 | -0.073 | -42.862
-5.5 | -0.264 | 0.00753 | -0.074 | -35.085
-5 | -0.204 | 0.00748 | -0.074 | -27.264
-4.5 | -0.143 | 0.00753 | -0.075 | -18.98
-4 | -0.081 | 0.00747 | -0.076 | -10.851
-3.5 | -0.019 | 0.00733 | -0.076 | -2.567
-3 | 0.044 | 0.00727 | -0.077 | 6.026
-2.5 | 0.107 | 0.00721 | -0.077 | 14.771
-2 | 0.169 | 0.00721 | -0.078 | 23.488
-1.5 | 0.232 | 0.00725 | -0.079 | 32.072
-1 | 0.295 | 0.00733 | -0.079 | 40.266
-0.5 | 0.358 | 0.00746 | -0.08 | 47.941
0 | 0.421 | 0.00754 | -0.081 | 55.798
0.5 | 0.484 | 0.00763 | -0.081 | 63.359
1 | 0.546 | 0.00771 | -0.082 | 70.854
1.5 | 0.609 | 0.00784 | -0.083 | 77.579
2 | 0.671 | 0.008 | -0.083 | 83.833
2.5 | 0.733 | 0.00817 | -0.084 | 89.697
3 | 0.795 | 0.00821 | -0.084 | 96.808
3.5 | 0.856 | 0.00835 | -0.085 | 102.593
4 | 0.918 | 0.00857 | -0.086 | 107.15
4.5 | 0.979 | 0.00878 | -0.086 | 111.516
5 | 1.04 | 0.009 | -0.087 | 115.579
5.5 | 1.1 | 0.0092 | -0.088 | 119.623
6 | 1.16 | 0.00954 | -0.088 | 121.567
6.5 | 1.219 | 0.00995 | -0.089 | 122.512
7 | 1.275 | 0.01041 | -0.089 | 122.42
7.5 | 1.328 | 0.01093 | -0.09 | 121.494
8 | 1.375 | 0.0114 | -0.091 | 120.529
8.5 | 1.417 | 0.01201 | -0.091 | 117.965
9 | 1.453 | 0.01379 | -0.092 | 105.38
9.5 | 1.482 | 0.01453 | -0.092 | 101.96
10 | 1.503 | 0.01523 | -0.093 | 98.726
10.5 | 1.516 | 0.01618 | -0.094 | 93.688
11 | 1.499 | 0.01155 | -0.093 | 129.774
11.5 | 1.484 | 0.01221 | -0.093 | 121.502
12 | 1.458 | 0.01866 | -0.093 | 78.156
12.5 | 1.423 | 0.02021 | -0.093 | 70.384
13 | 1.376 | 0.02201 | -0.093 | 62.499
13.5 | 1.317 | 0.02409 | -0.093 | 54.69
14 | 1.249 | 0.02629 | -0.093 | 47.519
14.5 | 1.169 | 0.0295 | -0.093 | 39.638
15 | 1.082 | 0.03271 | -0.093 | 33.089
15.5 | 0.991 | 0.03537 | -0.093 | 28.022

## 118. Re 12M Mach 0.25 (2)
BIGFOIL.COM POLAR EXPORT
CB3013
CB3013 |  |  |  | Cl Max: | 1.7917 | at alpha= | 17 | deg
XFOIL ncrit=9 |  |  |  | L/D Max: | 159.058 | at alpha= | 7 | deg
Re: | 12000000 |  |  | Cd Min: | 0.09263 | at alpha= | 20 | deg
Mach: | 0.25 |  |  | Cl=0 at alpha= | -3.3115 | deg
|  |  |  | @ Cl=0.1, Cd= | 0.0052534
|  |  |  | @ Cl=0.4, Cd= | 0.0051645
|  |  |  | @ Cl=0.6, Cd= | 0.0054159
alpha (deg) | Cl | Cd | Cm | Cl/Cd
-15 | -1.2415 | 0.0153 | -0.1235 | -81.1438
-14.5 | -1.2154 | 0.01409 | -0.1173 | -86.2598
-14 | -1.1775 | 0.01307 | -0.1126 | -90.0918
-13.5 | -1.1327 | 0.01223 | -0.1089 | -92.6165
-13 | -1.0837 | 0.01154 | -0.1057 | -93.9081
-12.5 | -1.0322 | 0.01092 | -0.1031 | -94.5238
-12 | -0.98 | 0.01028 | -0.1006 | -95.3307
-11.5 | -0.9278 | 0.00965 | -0.0982 | -96.1451
-11 | -0.8729 | 0.00912 | -0.0964 | -95.7127
-10.5 | -0.8176 | 0.00866 | -0.0946 | -94.4111
-10 | -0.761 | 0.00827 | -0.0932 | -92.0193
-9.5 | -0.704 | 0.00792 | -0.0919 | -88.8889
-9 | -0.6479 | 0.00755 | -0.0906 | -85.8146
-8.5 | -0.5917 | 0.00719 | -0.0893 | -82.2949
-8 | -0.5347 | 0.0069 | -0.0883 | -77.4928
-7.5 | -0.4773 | 0.00665 | -0.0874 | -71.7744
-7 | -0.4195 | 0.00644 | -0.0866 | -65.1398
-6.5 | -0.3622 | 0.00621 | -0.0858 | -58.3253
-6 | -0.3049 | 0.00601 | -0.0851 | -50.7321
-5.5 | -0.2474 | 0.00586 | -0.0845 | -42.2184
-5 | -0.1909 | 0.00573 | -0.0837 | -33.3159
-4.5 | -0.134 | 0.00559 | -0.0831 | -23.9714
-4 | -0.0773 | 0.0055 | -0.0825 | -14.0545
-3.5 | -0.021 | 0.00542 | -0.0818 | -3.8745
-3 | 0.0347 | 0.00534 | -0.0811 | 6.4981
-2.5 | 0.0907 | 0.00526 | -0.0805 | 17.2433
-2 | 0.1466 | 0.00522 | -0.0798 | 28.0843
-1.5 | 0.2021 | 0.00519 | -0.0792 | 38.9403
-1 | 0.2581 | 0.00518 | -0.0786 | 49.8263
-0.5 | 0.3133 | 0.00516 | -0.0779 | 60.7171
0 | 0.3696 | 0.00517 | -0.0775 | 71.4894
0.5 | 0.4247 | 0.00516 | -0.0768 | 82.3062
1 | 0.4806 | 0.00522 | -0.0763 | 92.069
1.5 | 0.5349 | 0.00531 | -0.0755 | 100.7345
2 | 0.5894 | 0.00541 | -0.0747 | 108.9464
2.5 | 0.6433 | 0.00544 | -0.0738 | 118.2537
3 | 0.6977 | 0.0055 | -0.073 | 126.8545
4 | 0.8037 | 0.00567 | -0.0707 | 141.746
4.5 | 0.8564 | 0.0058 | -0.0695 | 147.6552
5 | 0.9082 | 0.00593 | -0.0681 | 153.1535
5.5 | 0.9598 | 0.00611 | -0.0666 | 157.0867
6 | 1.0088 | 0.00642 | -0.0646 | 157.134
6.5 | 1.0562 | 0.00668 | -0.0623 | 158.1138
7 | 1.115 | 0.00701 | -0.0625 | 159.0585
7.5 | 1.2097 | 0.00788 | -0.0709 | 153.5152
8 | 1.2686 | 0.00873 | -0.0714 | 145.315
8.5 | 1.3113 | 0.00951 | -0.0683 | 137.8864
9 | 1.3513 | 0.01043 | -0.0647 | 129.559
9.5 | 1.3902 | 0.01105 | -0.0608 | 125.81
10 | 1.4298 | 0.01166 | -0.0571 | 122.6244
10.5 | 1.4701 | 0.01232 | -0.0537 | 119.3263
11 | 1.51 | 0.01305 | -0.0505 | 115.7088
11.5 | 1.5475 | 0.01394 | -0.047 | 111.0115
12 | 1.5828 | 0.01498 | -0.0435 | 105.6609
12.5 | 1.6161 | 0.01619 | -0.0399 | 99.8209
13 | 1.647 | 0.0176 | -0.0362 | 93.5795
13.5 | 1.6767 | 0.01916 | -0.0327 | 87.5104
14 | 1.7034 | 0.02099 | -0.0291 | 81.1529
14.5 | 1.7294 | 0.02296 | -0.0258 | 75.3223
15 | 1.7497 | 0.02546 | -0.0225 | 68.7235
15.5 | 1.7685 | 0.0282 | -0.0194 | 62.7128
16 | 1.7807 | 0.03169 | -0.0165 | 56.1912
16.5 | 1.7877 | 0.0359 | -0.0141 | 49.7967
17 | 1.7917 | 0.04071 | -0.0123 | 44.0113
17.5 | 1.7893 | 0.04648 | -0.0111 | 38.4961
18 | 1.7799 | 0.05333 | -0.0108 | 33.3752
18.5 | 1.7648 | 0.06123 | -0.0114 | 28.8225
19 | 1.7427 | 0.07025 | -0.0129 | 24.8071
19.5 | 1.7105 | 0.08092 | -0.0156 | 21.1382
20 | 1.6732 | 0.09263 | -0.0193 | 18.0633

## 119. Re 12M Mach 0.50 (1)
BIGFOIL.COM POLAR EXPORT
CB3013
CB3013 |  |  |  | Cl Max: | 1.466 | at alpha= | 8 | deg
JavaFoil+Calcfoil stall+Eppler ext transition |  |  |  | L/D Max: | 132.158 | at alpha= | 8 | deg
Re: | 12000000 |  |  | Cd Min: | 0.00762 | at alpha= | -2.5 | deg
Mach: | 0.5 |  |  | Cl=0 at alpha= | -3.35 | deg
|  |  |  | @ Cl=0.1, Cd= | 0.0076553
|  |  |  | @ Cl=0.4, Cd= | 0.00798
|  |  |  | @ Cl=0.6, Cd= | 0.0083343
alpha (deg) | Cl | Cd | Cm | Cl/Cd
-20 | -0.934 | 0.16188 | -0.04 | -5.772
-19.5 | -0.907 | 0.15494 | -0.041 | -5.855
-19 | -0.88 | 0.15362 | -0.041 | -5.727
-18.5 | -0.853 | 0.14082 | -0.041 | -6.056
-18 | -0.825 | 0.135 | -0.042 | -6.114
-17.5 | -0.798 | 0.13236 | -0.042 | -6.028
-17 | -0.771 | 0.12596 | -0.043 | -6.123
-16.5 | -0.745 | 0.1179 | -0.043 | -6.315
-16 | -0.718 | 0.11085 | -0.044 | -6.473
-15.5 | -0.688 | 0.10821 | -0.044 | -6.361
-15 | -0.659 | 0.10311 | -0.043 | -6.396
-14.5 | -0.631 | 0.09963 | -0.043 | -6.332
-14 | -0.601 | 0.09584 | -0.042 | -6.273
-13.5 | -0.57 | 0.09281 | -0.039 | -6.145
-13 | -0.543 | 0.09032 | -0.04 | -6.007
-12.5 | -0.515 | 0.09481 | -0.04 | -5.427
-12 | -0.488 | 0.08292 | -0.042 | -5.887
-11.5 | -0.459 | 0.07867 | -0.041 | -5.837
-11 | -0.433 | 0.07135 | -0.043 | -6.061
-10.5 | -0.407 | 0.0628 | -0.047 | -6.488
-10 | -0.384 | 0.05407 | -0.051 | -7.095
-9.5 | -0.345 | 0.06995 | -0.036 | -4.934
-9 | -0.319 | 0.05913 | -0.042 | -5.392
-8.5 | -0.296 | 0.04807 | -0.051 | -6.161
-8 | -0.425 | 0.01114 | -0.077 | -38.121
-7.5 | -0.474 | 0.00992 | -0.08 | -47.833
-7 | -0.449 | 0.00927 | -0.08 | -48.43
-6.5 | -0.404 | 0.00877 | -0.081 | -46.067
-6 | -0.35 | 0.00839 | -0.082 | -41.637
-5.5 | -0.289 | 0.0085 | -0.082 | -34.039
-5 | -0.225 | 0.0081 | -0.083 | -27.79
-4.5 | -0.158 | 0.00801 | -0.084 | -19.777
-4 | -0.09 | 0.00803 | -0.084 | -11.236
-3.5 | -0.021 | 0.0079 | -0.085 | -2.655
-3 | 0.049 | 0.00775 | -0.086 | 6.3
-2.5 | 0.119 | 0.00762 | -0.087 | 15.62
-2 | 0.189 | 0.00767 | -0.087 | 24.682
-1.5 | 0.26 | 0.00772 | -0.088 | 33.634
-1 | 0.33 | 0.00782 | -0.089 | 42.19
-0.5 | 0.4 | 0.00798 | -0.089 | 50.087
0 | 0.47 | 0.00813 | -0.09 | 57.844
0.5 | 0.54 | 0.00824 | -0.091 | 65.6
1 | 0.61 | 0.00835 | -0.092 | 73.029
1.5 | 0.68 | 0.00856 | -0.092 | 79.391
2 | 0.749 | 0.00878 | -0.093 | 85.279
2.5 | 0.818 | 0.00898 | -0.094 | 91.103
3 | 0.887 | 0.00911 | -0.094 | 97.382
3.5 | 0.955 | 0.0094 | -0.095 | 101.636
4 | 1.023 | 0.00969 | -0.096 | 105.615
4.5 | 1.091 | 0.00999 | -0.097 | 109.164
5 | 1.157 | 0.01036 | -0.097 | 111.664
5.5 | 1.223 | 0.01073 | -0.098 | 113.978
6 | 1.288 | 0.01133 | -0.099 | 113.655
6.5 | 1.351 | 0.0121 | -0.099 | 111.612
7 | 1.407 | 0.01287 | -0.1 | 109.317
7.5 | 1.455 | 0.01385 | -0.101 | 104.998
8 | 1.466 | 0.0111 | -0.1 | 132.158
8.5 | 1.456 | 0.01206 | -0.1 | 120.799
9 | 1.386 | 0.01871 | -0.1 | 74.048
9.5 | 0.866 | 0.0214 | -0.1 | 40.458
10 | 0.891 | 0.02484 | -0.1 | 35.856
10.5 | 0.921 | 0.02576 | -0.1 | 35.765
11 | 0.945 | 0.029 | -0.1 | 32.601
11.5 | 0.957 | 0.03651 | -0.098 | 26.219
12 | 0.985 | 0.03814 | -0.098 | 25.822
12.5 | 0.989 | 0.04966 | -0.094 | 19.921
13 | 0.968 | 0.07605 | -0.085 | 12.734

## 120. Re 12M Mach 0.50 (2)
BIGFOIL.COM POLAR EXPORT
CB3013
CB3013 |  |  |  | Cl Max: | 1.6221 | at alpha= | 11.5 | deg
XFOIL ncrit=9 |  |  |  | L/D Max: | 157.034 | at alpha= | 5.5 | deg
Re: | 12000000 |  |  | Cd Min: | 0.1371 | at alpha= | 16.5 | deg
Mach: | 0.5 |  |  | Cl=0 at alpha= | -3.2804 | deg
|  |  |  | @ Cl=0.1, Cd= | 0.0054595
|  |  |  | @ Cl=0.4, Cd= | 0.0053531
|  |  |  | @ Cl=0.6, Cd= | 0.0055708
alpha (deg) | Cl | Cd | Cm | Cl/Cd
-13.5 | -0.4944 | 0.11307 | -0.0621 | -4.3725
-13 | -0.5063 | 0.10222 | -0.069 | -4.953
-12.5 | -0.5208 | 0.09151 | -0.0761 | -5.6912
-12 | -0.5351 | 0.08127 | -0.0833 | -6.5842
-11.5 | -0.5548 | 0.07081 | -0.091 | -7.8351
-9.5 | -0.602 | 0.0211 | -0.1497 | -28.5308
-9 | -0.6448 | 0.01679 | -0.1375 | -38.4038
-8.5 | -0.6521 | 0.01246 | -0.1271 | -52.3355
-8 | -0.6227 | 0.00957 | -0.1186 | -65.0679
-7.5 | -0.5662 | 0.00813 | -0.1128 | -69.6433
-7 | -0.4999 | 0.00738 | -0.1086 | -67.7371
-6.5 | -0.4311 | 0.00691 | -0.1054 | -62.3878
-6 | -0.3621 | 0.00658 | -0.1027 | -55.0304
-5.5 | -0.2943 | 0.00629 | -0.1004 | -46.7886
-5 | -0.2264 | 0.00607 | -0.0984 | -37.2982
-4.5 | -0.1598 | 0.00592 | -0.0966 | -26.9932
-4 | -0.0934 | 0.00577 | -0.095 | -16.1872
-3.5 | -0.028 | 0.00565 | -0.0936 | -4.9558
-2.5 | 0.0995 | 0.00546 | -0.0907 | 18.2234
-2 | 0.1627 | 0.00539 | -0.0894 | 30.1855
-1.5 | 0.2254 | 0.00536 | -0.0881 | 42.0522
-1 | 0.2883 | 0.00536 | -0.087 | 53.7873
-0.5 | 0.3515 | 0.00533 | -0.086 | 65.9475
0 | 0.4144 | 0.00536 | -0.0849 | 77.3134
0.5 | 0.476 | 0.00537 | -0.0837 | 88.6406
1 | 0.5385 | 0.00546 | -0.0825 | 98.6264
1.5 | 0.5996 | 0.00557 | -0.0811 | 107.6481
2 | 0.6604 | 0.00569 | -0.0796 | 116.0633
2.5 | 0.7196 | 0.00576 | -0.0777 | 124.9306
3 | 0.7791 | 0.00587 | -0.0758 | 132.7257
3.5 | 0.8382 | 0.00597 | -0.0736 | 140.402
4 | 0.8957 | 0.00611 | -0.071 | 146.5957
4.5 | 0.953 | 0.00626 | -0.0682 | 152.2364
5 | 1.0069 | 0.00647 | -0.0646 | 155.626
5.5 | 1.0537 | 0.00671 | -0.0594 | 157.0343
6 | 1.099 | 0.00701 | -0.0537 | 156.776
6.5 | 1.1351 | 0.0073 | -0.0461 | 155.4932
7.5 | 1.3568 | 0.00911 | -0.0608 | 148.9352
8 | 1.3838 | 0.01067 | -0.0528 | 129.6907
8.5 | 1.4094 | 0.01257 | -0.0452 | 112.1241
9 | 1.4546 | 0.01388 | -0.0401 | 104.7983
9.5 | 1.5009 | 0.01526 | -0.0352 | 98.3552
10 | 1.5446 | 0.01692 | -0.0301 | 91.2884
10.5 | 1.5818 | 0.01908 | -0.0246 | 82.9036
11 | 1.6102 | 0.02193 | -0.0188 | 73.4245
11.5 | 1.6221 | 0.02608 | -0.0127 | 62.1971
12 | 1.6118 | 0.03223 | -0.0075 | 50.0093
12.5 | 1.5829 | 0.04058 | -0.0044 | 39.0069
13 | 1.5491 | 0.05019 | -0.0037 | 30.8647
13.5 | 1.5051 | 0.06146 | -0.0054 | 24.4891
14 | 1.4627 | 0.07316 | -0.0083 | 19.9932
14.5 | 1.4202 | 0.08536 | -0.0123 | 16.6378
15 | 1.3791 | 0.09786 | -0.0171 | 14.0926
15.5 | 1.3379 | 0.11084 | -0.0227 | 12.0706
16 | 1.3002 | 0.12398 | -0.0292 | 10.4872
16.5 | 1.2676 | 0.1371 | -0.0362 | 9.2458

## 121. Re 14M Mach 0.00 (1)
BIGFOIL.COM POLAR EXPORT
CB3013
CB3013 |  |  |  | Cl Max: | 1.548 | at alpha= | 11.5 | deg
JavaFoil+Calcfoil stall+Eppler ext transition |  |  |  | L/D Max: | 137.989 | at alpha= | 12 | deg
Re: | 14000000 |  |  | Cd Min: | 0.00707 | at alpha= | -2.5 | deg
Mach: | 0 |  |  | Cl=0 at alpha= | -3.35 | deg
|  |  |  | @ Cl=0.1, Cd= | 0.007072
|  |  |  | @ Cl=0.4, Cd= | 0.0073895
|  |  |  | @ Cl=0.6, Cd= | 0.0076716
alpha (deg) | Cl | Cd | Cm | Cl/Cd
-18 | -0.681 | 0.12551 | -0.035 | -5.428
-17.5 | -0.7 | 0.11715 | -0.036 | -5.973
-17 | -0.72 | 0.1046 | -0.038 | -6.884
-16.5 | -0.732 | 0.10104 | -0.039 | -7.25
-16 | -0.748 | 0.09157 | -0.04 | -8.169
-15.5 | -0.761 | 0.08387 | -0.042 | -9.068
-15 | -0.785 | 0.06436 | -0.046 | -12.197
-14.5 | -0.794 | 0.05467 | -0.049 | -14.52
-14 | -0.815 | 0.03697 | -0.053 | -22.038
-13.5 | -0.828 | 0.02586 | -0.056 | -32.008
-13 | -0.842 | 0.01671 | -0.059 | -50.403
-12.5 | -0.841 | 0.01316 | -0.061 | -63.884
-12 | -0.833 | 0.01107 | -0.063 | -75.197
-11.5 | -0.818 | 0.00986 | -0.064 | -83.025
-11 | -0.788 | 0.0093 | -0.065 | -84.735
-10.5 | -0.754 | 0.00899 | -0.065 | -83.911
-10 | -0.717 | 0.00863 | -0.066 | -83.078
-9.5 | -0.676 | 0.00839 | -0.067 | -80.481
-9 | -0.63 | 0.0082 | -0.067 | -76.86
-8.5 | -0.582 | 0.00794 | -0.068 | -73.387
-8 | -0.532 | 0.00777 | -0.068 | -68.491
-7.5 | -0.48 | 0.00769 | -0.069 | -62.422
-7 | -0.426 | 0.00752 | -0.07 | -56.731
-6.5 | -0.371 | 0.00743 | -0.07 | -49.911
-6 | -0.314 | 0.00738 | -0.071 | -42.59
-5.5 | -0.257 | 0.00736 | -0.071 | -34.877
-5 | -0.198 | 0.00729 | -0.072 | -27.165
-4.5 | -0.139 | 0.0073 | -0.073 | -18.968
-4 | -0.079 | 0.00726 | -0.073 | -10.833
-3.5 | -0.018 | 0.00712 | -0.074 | -2.562
-3 | 0.042 | 0.00711 | -0.074 | 5.966
-2.5 | 0.103 | 0.00707 | -0.075 | 14.597
-2 | 0.164 | 0.00708 | -0.076 | 23.186
-1.5 | 0.225 | 0.00712 | -0.076 | 31.608
-1 | 0.286 | 0.00718 | -0.077 | 39.817
-0.5 | 0.347 | 0.00732 | -0.077 | 47.34
0 | 0.408 | 0.0074 | -0.078 | 55.084
0.5 | 0.468 | 0.00746 | -0.079 | 62.818
1 | 0.529 | 0.00755 | -0.079 | 70.093
1.5 | 0.589 | 0.00765 | -0.08 | 77.051
2 | 0.65 | 0.00777 | -0.081 | 83.582
2.5 | 0.71 | 0.00791 | -0.081 | 89.749
3 | 0.77 | 0.00804 | -0.082 | 95.748
3.5 | 0.83 | 0.00814 | -0.082 | 101.942
4 | 0.889 | 0.00829 | -0.083 | 107.286
4.5 | 0.949 | 0.00847 | -0.084 | 111.974
5 | 1.008 | 0.00864 | -0.084 | 116.622
5.5 | 1.066 | 0.00879 | -0.085 | 121.363
6 | 1.124 | 0.00914 | -0.085 | 123.058
6.5 | 1.182 | 0.00948 | -0.086 | 124.67
7 | 1.237 | 0.00986 | -0.087 | 125.498
7.5 | 1.29 | 0.01028 | -0.087 | 125.504
8 | 1.338 | 0.01066 | -0.088 | 125.448
8.5 | 1.382 | 0.01116 | -0.088 | 123.817
9 | 1.423 | 0.01261 | -0.089 | 112.867
9.5 | 1.459 | 0.01309 | -0.09 | 111.417
10 | 1.489 | 0.01372 | -0.09 | 108.544
10.5 | 1.515 | 0.01433 | -0.091 | 105.738
11 | 1.534 | 0.01516 | -0.091 | 101.221
11.5 | 1.548 | 0.0158 | -0.092 | 97.945
12 | 1.537 | 0.01114 | -0.091 | 137.989
12.5 | 1.531 | 0.01166 | -0.091 | 131.272
13 | 1.518 | 0.01788 | -0.091 | 84.928
13.5 | 1.502 | 0.01913 | -0.092 | 78.496
14 | 1.481 | 0.02043 | -0.092 | 72.488
14.5 | 1.454 | 0.02168 | -0.092 | 67.062
15 | 1.422 | 0.02341 | -0.092 | 60.745
15.5 | 1.386 | 0.02532 | -0.092 | 54.753
16 | 1.347 | 0.02732 | -0.092 | 49.294
16.5 | 1.302 | 0.03032 | -0.092 | 42.946

## 122. Re 14M Mach 0.00 (2)
BIGFOIL.COM POLAR EXPORT
CB3013
CB3013 |  |  |  | Cl Max: | 1.8833 | at alpha= | 19.5 | deg
XFOIL ncrit=9 |  |  |  | L/D Max: | 158.048 | at alpha= | 6 | deg
Re: | 14000000 |  |  | Cd Min: | 0.05021 | at alpha= | 20 | deg
Mach: | 0 |  |  | Cl=0 at alpha= | -3.3089 | deg
|  |  |  | @ Cl=0.1, Cd= | 0.0051828
|  |  |  | @ Cl=0.4, Cd= | 0.005108
|  |  |  | @ Cl=0.6, Cd= | 0.0053568
alpha (deg) | Cl | Cd | Cm | Cl/Cd
-20 | -1.6053 | 0.027 | -0.0946 | -59.4556
-19.5 | -1.5988 | 0.02363 | -0.0941 | -67.6598
-19 | -1.5922 | 0.02097 | -0.0916 | -75.9275
-18.5 | -1.5782 | 0.0193 | -0.0879 | -81.772
-18 | -1.5502 | 0.0178 | -0.0855 | -87.0899
-17.5 | -1.4835 | 0.01601 | -0.0906 | -92.6608
-17 | -1.4063 | 0.01477 | -0.097 | -95.2133
-16.5 | -1.3272 | 0.01365 | -0.1036 | -97.2308
-16 | -1.2967 | 0.01291 | -0.0996 | -100.4415
-15.5 | -1.2588 | 0.01225 | -0.0969 | -102.7592
-14.5 | -1.1725 | 0.01118 | -0.093 | -104.8748
-14 | -1.1261 | 0.0107 | -0.0916 | -105.243
-13.5 | -1.0788 | 0.01025 | -0.0903 | -105.2488
-13 | -1.0302 | 0.00981 | -0.0891 | -105.0153
-12.5 | -0.9815 | 0.00932 | -0.088 | -105.3112
-12 | -0.9319 | 0.00889 | -0.0869 | -104.8256
-11.5 | -0.881 | 0.00847 | -0.0861 | -104.0142
-11 | -0.8293 | 0.00815 | -0.0854 | -101.7546
-10.5 | -0.7765 | 0.00783 | -0.0849 | -99.1699
-10 | -0.7236 | 0.00755 | -0.0843 | -95.8411
-9.5 | -0.6705 | 0.0073 | -0.0837 | -91.8493
-9 | -0.6179 | 0.00699 | -0.0831 | -88.3977
-8.5 | -0.5646 | 0.00672 | -0.0825 | -84.0179
-8 | -0.5103 | 0.0065 | -0.0822 | -78.5077
-7.5 | -0.4557 | 0.00631 | -0.0818 | -72.2187
-7 | -0.4011 | 0.00613 | -0.0815 | -65.4323
-6.5 | -0.3469 | 0.00594 | -0.0811 | -58.4007
-6 | -0.2922 | 0.0058 | -0.0807 | -50.3793
-5.5 | -0.238 | 0.00567 | -0.0803 | -41.9753
-5 | -0.1834 | 0.00557 | -0.0799 | -32.9264
-4.5 | -0.1293 | 0.00547 | -0.0794 | -23.638
-4 | -0.0748 | 0.00538 | -0.079 | -13.9033
-3.5 | -0.0206 | 0.00532 | -0.0786 | -3.8722
-3 | 0.0333 | 0.00526 | -0.0781 | 6.3308
-2.5 | 0.0871 | 0.00519 | -0.0776 | 16.7823
-2 | 0.1408 | 0.00516 | -0.077 | 27.2868
-1.5 | 0.1946 | 0.00513 | -0.0765 | 37.9337
-1 | 0.249 | 0.00512 | -0.0762 | 48.6328
-0.5 | 0.3027 | 0.0051 | -0.0757 | 59.3529
0 | 0.3573 | 0.0051 | -0.0754 | 70.0588
0.5 | 0.4106 | 0.00511 | -0.0748 | 80.3523
1 | 0.4645 | 0.00516 | -0.0744 | 90.0194
1.5 | 0.5174 | 0.00525 | -0.0738 | 98.5524
2 | 0.5706 | 0.00534 | -0.0732 | 106.8539
2.5 | 0.6232 | 0.00537 | -0.0726 | 116.0521
3 | 0.676 | 0.00543 | -0.072 | 124.4936
3.5 | 0.7282 | 0.00549 | -0.0713 | 132.6412
4 | 0.7798 | 0.00556 | -0.0705 | 140.2518
4.5 | 0.8306 | 0.00567 | -0.0695 | 146.4903
5 | 0.8807 | 0.00582 | -0.0685 | 151.323
5.5 | 0.931 | 0.00595 | -0.0674 | 156.4706
6 | 0.9799 | 0.0062 | -0.0661 | 158.0484
6.5 | 1.0273 | 0.0065 | -0.0646 | 158.0462
7 | 1.0699 | 0.00682 | -0.062 | 156.8768
8 | 1.216 | 0.00813 | -0.0712 | 149.5695
8.5 | 1.2741 | 0.0088 | -0.0725 | 144.7841
9 | 1.3166 | 0.00951 | -0.0702 | 138.4437
9.5 | 1.3604 | 0.01012 | -0.0683 | 134.4269
10 | 1.405 | 0.01063 | -0.0666 | 132.1731
10.5 | 1.4489 | 0.01118 | -0.0648 | 129.5975
11 | 1.4874 | 0.01168 | -0.062 | 127.3459
11.5 | 1.5238 | 0.01224 | -0.0588 | 124.4935
12 | 1.5597 | 0.0129 | -0.0558 | 120.907
12.5 | 1.5949 | 0.01363 | -0.0529 | 117.0139
13 | 1.6285 | 0.01445 | -0.05 | 112.699
13.5 | 1.6601 | 0.01543 | -0.047 | 107.5891
14 | 1.6909 | 0.01648 | -0.0442 | 102.6032
14.5 | 1.7215 | 0.01756 | -0.0415 | 98.0353
15 | 1.7489 | 0.01889 | -0.0386 | 92.5834
15.5 | 1.7759 | 0.0203 | -0.036 | 87.4828
16 | 1.7995 | 0.02198 | -0.0332 | 81.8699
16.5 | 1.8199 | 0.02397 | -0.0304 | 75.9241
17 | 1.8386 | 0.02616 | -0.0279 | 70.2829
17.5 | 1.8538 | 0.02876 | -0.0254 | 64.4576
18 | 1.8653 | 0.03183 | -0.0231 | 58.6019
18.5 | 1.8771 | 0.0351 | -0.0213 | 53.4786
19 | 1.8823 | 0.03917 | -0.0198 | 48.0546
19.5 | 1.8833 | 0.04394 | -0.0187 | 42.8607
20 | 1.8729 | 0.05021 | -0.018 | 37.3013

## 123. Re 14M Mach 0.10 (1)
BIGFOIL.COM POLAR EXPORT
CB3013
CB3013 |  |  |  | Cl Max: | 1.545 | at alpha= | 11.5 | deg
JavaFoil+Calcfoil stall+Eppler ext transition |  |  |  | L/D Max: | 134.921 | at alpha= | 12 | deg
Re: | 14000000 |  |  | Cd Min: | 0.00709 | at alpha= | -2.5 | deg
Mach: | 0.1 |  |  | Cl=0 at alpha= | -3.3525 | deg
|  |  |  | @ Cl=0.1, Cd= | 0.0070933
|  |  |  | @ Cl=0.4, Cd= | 0.0074055
|  |  |  | @ Cl=0.6, Cd= | 0.0076971
alpha (deg) | Cl | Cd | Cm | Cl/Cd
-17.5 | -0.661 | 0.12077 | -0.035 | -5.475
-17 | -0.681 | 0.11357 | -0.036 | -5.997
-16.5 | -0.702 | 0.10295 | -0.038 | -6.819
-16 | -0.717 | 0.09807 | -0.039 | -7.31
-15.5 | -0.735 | 0.08705 | -0.041 | -8.441
-15 | -0.749 | 0.07851 | -0.043 | -9.539
-14.5 | -0.769 | 0.06047 | -0.047 | -12.723
-14 | -0.778 | 0.05008 | -0.05 | -15.528
-13.5 | -0.802 | 0.03172 | -0.055 | -25.277
-13 | -0.822 | 0.01965 | -0.058 | -41.814
-12.5 | -0.827 | 0.01431 | -0.061 | -57.772
-12 | -0.822 | 0.01163 | -0.063 | -70.709
-11.5 | -0.814 | 0.01006 | -0.065 | -80.965
-11 | -0.786 | 0.00945 | -0.065 | -83.162
-10.5 | -0.753 | 0.00908 | -0.066 | -82.927
-10 | -0.716 | 0.00871 | -0.066 | -82.303
-9.5 | -0.676 | 0.00847 | -0.067 | -79.881
-9 | -0.631 | 0.00826 | -0.067 | -76.404
-8.5 | -0.584 | 0.008 | -0.068 | -72.945
-8 | -0.534 | 0.00782 | -0.069 | -68.287
-7.5 | -0.482 | 0.00771 | -0.069 | -62.515
-7 | -0.428 | 0.00755 | -0.07 | -56.667
-6.5 | -0.373 | 0.00749 | -0.07 | -49.724
-6 | -0.316 | 0.00741 | -0.071 | -42.588
-5.5 | -0.258 | 0.00735 | -0.072 | -35.044
-5 | -0.199 | 0.00732 | -0.072 | -27.18
-4.5 | -0.139 | 0.00732 | -0.073 | -19.031
-4 | -0.079 | 0.00729 | -0.074 | -10.835
-3.5 | -0.018 | 0.00712 | -0.074 | -2.573
-3 | 0.043 | 0.00714 | -0.075 | 5.973
-2.5 | 0.104 | 0.00709 | -0.075 | 14.624
-2 | 0.165 | 0.0071 | -0.076 | 23.239
-1.5 | 0.226 | 0.00714 | -0.077 | 31.669
-1 | 0.287 | 0.0072 | -0.077 | 39.912
-0.5 | 0.348 | 0.00733 | -0.078 | 47.505
0 | 0.41 | 0.00742 | -0.078 | 55.183
0.5 | 0.471 | 0.00748 | -0.079 | 62.94
1 | 0.532 | 0.00758 | -0.08 | 70.15
1.5 | 0.592 | 0.00768 | -0.08 | 77.101
2 | 0.653 | 0.00781 | -0.081 | 83.644
2.5 | 0.713 | 0.00794 | -0.082 | 89.859
3 | 0.774 | 0.00807 | -0.082 | 95.908
3.5 | 0.834 | 0.00818 | -0.083 | 101.951
4 | 0.894 | 0.00833 | -0.083 | 107.252
4.5 | 0.953 | 0.00852 | -0.084 | 111.9
5 | 1.013 | 0.0087 | -0.085 | 116.384
5.5 | 1.071 | 0.00882 | -0.085 | 121.523
6 | 1.13 | 0.00922 | -0.086 | 122.518
6.5 | 1.187 | 0.00954 | -0.086 | 124.478
7 | 1.243 | 0.00995 | -0.087 | 124.915
7.5 | 1.296 | 0.01035 | -0.088 | 125.136
8 | 1.344 | 0.01078 | -0.088 | 124.69
8.5 | 1.388 | 0.01126 | -0.089 | 123.218
9 | 1.428 | 0.01277 | -0.089 | 111.791
9.5 | 1.463 | 0.01332 | -0.09 | 109.836
10 | 1.492 | 0.01387 | -0.091 | 107.629
10.5 | 1.516 | 0.0145 | -0.091 | 104.562
11 | 1.534 | 0.01538 | -0.092 | 99.705
11.5 | 1.545 | 0.01609 | -0.092 | 96.033
12 | 1.529 | 0.01134 | -0.092 | 134.921
12.5 | 1.52 | 0.01193 | -0.092 | 127.451
13 | 1.504 | 0.0183 | -0.092 | 82.2
13.5 | 1.483 | 0.01967 | -0.092 | 75.386
14 | 1.457 | 0.02098 | -0.092 | 69.428
14.5 | 1.423 | 0.02284 | -0.092 | 62.313
15 | 1.388 | 0.02424 | -0.093 | 57.248
15.5 | 1.346 | 0.02633 | -0.093 | 51.108
16 | 1.3 | 0.02861 | -0.093 | 45.439
16.5 | 1.25 | 0.03188 | -0.092 | 39.196

## 124. Re 14M Mach 0.10 (2)
BIGFOIL.COM POLAR EXPORT
CB3013
CB3013 |  |  |  | Cl Max: | 1.8712 | at alpha= | 19 | deg
XFOIL ncrit=9 |  |  |  | L/D Max: | 158.376 | at alpha= | 6 | deg
Re: | 14000000 |  |  | Cd Min: | 0.05482 | at alpha= | 20 | deg
Mach: | 0.1 |  |  | Cl=0 at alpha= | -3.3081 | deg
|  |  |  | @ Cl=0.1, Cd= | 0.0051908
|  |  |  | @ Cl=0.4, Cd= | 0.00511
|  |  |  | @ Cl=0.6, Cd= | 0.005365
alpha (deg) | Cl | Cd | Cm | Cl/Cd
-16 | -1.3005 | 0.01353 | -0.1045 | -96.1197
-15.5 | -1.2666 | 0.01273 | -0.1008 | -99.4973
-15 | -1.2267 | 0.01203 | -0.0981 | -101.9701
-14.5 | -1.1825 | 0.01145 | -0.096 | -103.2751
-14 | -1.1361 | 0.01093 | -0.0943 | -103.9433
-13.5 | -1.0884 | 0.01045 | -0.0927 | -104.1531
-13 | -1.0392 | 0.01 | -0.0913 | -103.92
-12.5 | -0.9898 | 0.0095 | -0.09 | -104.1895
-12 | -0.9397 | 0.00905 | -0.0888 | -103.8343
-11.5 | -0.8887 | 0.00859 | -0.0878 | -103.4575
-11 | -0.8365 | 0.00824 | -0.0869 | -101.517
-10.5 | -0.7832 | 0.0079 | -0.0862 | -99.1392
-10 | -0.7296 | 0.00762 | -0.0855 | -95.748
-9.5 | -0.6759 | 0.00736 | -0.0849 | -91.8342
-9 | -0.6227 | 0.00705 | -0.0841 | -88.3262
-8.5 | -0.569 | 0.00677 | -0.0835 | -84.0473
-8 | -0.5143 | 0.00653 | -0.083 | -78.7596
-7.5 | -0.4592 | 0.00633 | -0.0826 | -72.5434
-7 | -0.4041 | 0.00616 | -0.0822 | -65.6006
-6.5 | -0.3495 | 0.00597 | -0.0817 | -58.5427
-6 | -0.2944 | 0.00581 | -0.0813 | -50.6713
-5.5 | -0.2397 | 0.00569 | -0.0809 | -42.1265
-5 | -0.1847 | 0.00558 | -0.0804 | -33.1004
-4.5 | -0.1302 | 0.00548 | -0.0799 | -23.7591
-4 | -0.0754 | 0.00539 | -0.0795 | -13.9889
-3.5 | -0.0208 | 0.00532 | -0.079 | -3.9098
-3 | 0.0334 | 0.00527 | -0.0785 | 6.3378
-2.5 | 0.0876 | 0.0052 | -0.078 | 16.8462
-2 | 0.1415 | 0.00516 | -0.0774 | 27.4225
-1.5 | 0.1956 | 0.00514 | -0.0769 | 38.0545
-1 | 0.2504 | 0.00513 | -0.0765 | 48.8109
-0.5 | 0.3043 | 0.00511 | -0.076 | 59.5499
0 | 0.3593 | 0.00511 | -0.0757 | 70.3131
0.5 | 0.4128 | 0.00511 | -0.0751 | 80.7828
1.5 | 0.5202 | 0.00526 | -0.074 | 98.8973
2 | 0.5736 | 0.00535 | -0.0735 | 107.215
2.5 | 0.6265 | 0.00538 | -0.0728 | 116.4498
3 | 0.6796 | 0.00544 | -0.0722 | 124.9265
3.5 | 0.7321 | 0.0055 | -0.0715 | 133.1091
4 | 0.784 | 0.00557 | -0.0706 | 140.754
4.5 | 0.835 | 0.00569 | -0.0696 | 146.7487
5 | 0.8853 | 0.00584 | -0.0685 | 151.5925
5.5 | 0.9359 | 0.00598 | -0.0674 | 156.505
6 | 0.9851 | 0.00622 | -0.0661 | 158.3762
6.5 | 1.0325 | 0.00653 | -0.0644 | 158.1164
7 | 1.0755 | 0.00684 | -0.0618 | 157.2368
8 | 1.2236 | 0.0082 | -0.0712 | 149.2195
8.5 | 1.2804 | 0.00891 | -0.0719 | 143.7037
9 | 1.3231 | 0.00962 | -0.0696 | 137.5364
9.5 | 1.367 | 0.01023 | -0.0676 | 133.6266
10 | 1.4119 | 0.01075 | -0.0658 | 131.3395
10.5 | 1.4549 | 0.0113 | -0.0636 | 128.7522
11 | 1.4921 | 0.01181 | -0.0603 | 126.3421
11.5 | 1.5291 | 0.01241 | -0.0572 | 123.2151
12 | 1.5651 | 0.01311 | -0.0541 | 119.3822
12.5 | 1.6001 | 0.01389 | -0.0511 | 115.198
13 | 1.6336 | 0.01478 | -0.0481 | 110.5277
13.5 | 1.6652 | 0.01581 | -0.045 | 105.3257
14 | 1.6958 | 0.01694 | -0.042 | 100.1063
14.5 | 1.7265 | 0.0181 | -0.0393 | 95.3867
15 | 1.7533 | 0.01955 | -0.0363 | 89.6829
15.5 | 1.7793 | 0.02111 | -0.0335 | 84.2871
16 | 1.802 | 0.02295 | -0.0307 | 78.5185
16.5 | 1.8213 | 0.02515 | -0.0279 | 72.4175
17 | 1.837 | 0.0277 | -0.0251 | 66.3177
17.5 | 1.8511 | 0.03057 | -0.0227 | 60.5528
18 | 1.8597 | 0.03411 | -0.0205 | 54.5207
18.5 | 1.8697 | 0.0378 | -0.0189 | 49.463
19 | 1.8712 | 0.0425 | -0.0176 | 44.0282
19.5 | 1.8698 | 0.04782 | -0.0168 | 39.1008
20 | 1.8558 | 0.05482 | -0.0167 | 33.8526

## 125. Re 14M Mach 0.25 (1)
BIGFOIL.COM POLAR EXPORT
CB3013
CB3013 |  |  |  | Cl Max: | 1.516 | at alpha= | 10.5 | deg
JavaFoil+Calcfoil stall+Eppler ext transition |  |  |  | L/D Max: | 133.274 | at alpha= | 11 | deg
Re: | 14000000 |  |  | Cd Min: | 0.00718 | at alpha= | -2.5 | deg
Mach: | 0.25 |  |  | Cl=0 at alpha= | -3.3492 | deg
|  |  |  | @ Cl=0.1, Cd= | 0.0071856
|  |  |  | @ Cl=0.4, Cd= | 0.0075167
|  |  |  | @ Cl=0.6, Cd= | 0.0077957
alpha (deg) | Cl | Cd | Cm | Cl/Cd
-16 | -0.474 | 0.12184 | -0.033 | -3.893
-15.5 | -0.521 | 0.11025 | -0.034 | -4.722
-15 | -0.562 | 0.1031 | -0.036 | -5.456
-14.5 | -0.592 | 0.09745 | -0.036 | -6.076
-14 | -0.617 | 0.0869 | -0.039 | -7.102
-13.5 | -0.64 | 0.0746 | -0.043 | -8.58
-13 | -0.67 | 0.05475 | -0.05 | -12.236
-12.5 | -0.696 | 0.0382 | -0.055 | -18.234
-12 | -0.722 | 0.0242 | -0.059 | -29.843
-11.5 | -0.746 | 0.01427 | -0.063 | -52.279
-11 | -0.754 | 0.00832 | -0.066 | -90.658
-10.5 | -0.739 | 0.00984 | -0.068 | -75.073
-10 | -0.71 | 0.00932 | -0.068 | -76.134
-9.5 | -0.676 | 0.00892 | -0.069 | -75.739
-9 | -0.635 | 0.00864 | -0.069 | -73.492
-8.5 | -0.59 | 0.0083 | -0.07 | -71.087
-8 | -0.541 | 0.00807 | -0.071 | -67.089
-7.5 | -0.49 | 0.00796 | -0.071 | -61.576
-7 | -0.436 | 0.00775 | -0.072 | -56.299
-6.5 | -0.381 | 0.00765 | -0.072 | -49.779
-6 | -0.323 | 0.00758 | -0.073 | -42.619
-5.5 | -0.264 | 0.00751 | -0.074 | -35.163
-5 | -0.204 | 0.00745 | -0.074 | -27.387
-4.5 | -0.143 | 0.00746 | -0.075 | -19.144
-4 | -0.081 | 0.00741 | -0.076 | -10.941
-3.5 | -0.019 | 0.00723 | -0.076 | -2.603
-3 | 0.044 | 0.00723 | -0.077 | 6.057
-2.5 | 0.107 | 0.00718 | -0.077 | 14.83
-2 | 0.169 | 0.00719 | -0.078 | 23.568
-1.5 | 0.232 | 0.00722 | -0.079 | 32.19
-1 | 0.295 | 0.0073 | -0.079 | 40.433
-0.5 | 0.358 | 0.00745 | -0.08 | 48.04
0 | 0.421 | 0.00755 | -0.081 | 55.795
0.5 | 0.484 | 0.00759 | -0.081 | 63.685
1 | 0.546 | 0.00771 | -0.082 | 70.861
1.5 | 0.609 | 0.00781 | -0.083 | 77.905
2 | 0.671 | 0.00795 | -0.083 | 84.347
2.5 | 0.733 | 0.0081 | -0.084 | 90.465
3 | 0.795 | 0.00826 | -0.084 | 96.173
3.5 | 0.856 | 0.00838 | -0.085 | 102.205
4 | 0.918 | 0.00854 | -0.086 | 107.519
4.5 | 0.979 | 0.00876 | -0.086 | 111.714
5 | 1.04 | 0.00895 | -0.087 | 116.183
5.5 | 1.1 | 0.00913 | -0.088 | 120.512
6 | 1.16 | 0.00956 | -0.088 | 121.295
6.5 | 1.219 | 0.00991 | -0.089 | 122.946
7 | 1.275 | 0.01034 | -0.089 | 123.336
7.5 | 1.328 | 0.01083 | -0.09 | 122.571
8 | 1.375 | 0.0113 | -0.091 | 121.597
8.5 | 1.417 | 0.01187 | -0.091 | 119.365
9 | 1.453 | 0.01348 | -0.092 | 107.802
9.5 | 1.482 | 0.0142 | -0.092 | 104.34
10 | 1.503 | 0.01494 | -0.093 | 100.618
10.5 | 1.516 | 0.01579 | -0.094 | 95.988
11 | 1.501 | 0.01126 | -0.093 | 133.274
11.5 | 1.486 | 0.01199 | -0.093 | 123.977
12 | 1.461 | 0.01818 | -0.093 | 80.346
12.5 | 1.425 | 0.01945 | -0.094 | 73.271
13 | 1.378 | 0.02129 | -0.094 | 64.724
13.5 | 1.32 | 0.02306 | -0.094 | 57.257
14 | 1.251 | 0.02551 | -0.094 | 49.045
14.5 | 1.172 | 0.02834 | -0.093 | 41.35
15 | 1.085 | 0.03153 | -0.093 | 34.416
15.5 | 0.993 | 0.03429 | -0.093 | 28.966

## 126. Re 14M Mach 0.25 (2)
BIGFOIL.COM POLAR EXPORT
CB3013
CB3013 |  |  |  | Cl Max: | 1.8166 | at alpha= | 17.5 | deg
XFOIL ncrit=9 |  |  |  | L/D Max: | 159.308 | at alpha= | 6 | deg
Re: | 14000000 |  |  | Cd Min: | 0.08743 | at alpha= | 20 | deg
Mach: | 0.25 |  |  | Cl=0 at alpha= | -3.3014 | deg
|  |  |  | @ Cl=0.1, Cd= | 0.0052144
|  |  |  | @ Cl=0.4, Cd= | 0.00514
|  |  |  | @ Cl=0.6, Cd= | 0.0054079
alpha (deg) | Cl | Cd | Cm | Cl/Cd
-15 | -1.2518 | 0.01502 | -0.1222 | -83.3422
-14.5 | -1.2257 | 0.01364 | -0.116 | -89.8607
-14 | -1.1845 | 0.01272 | -0.1117 | -93.1211
-13.5 | -1.1405 | 0.01182 | -0.1079 | -96.489
-13 | -1.0903 | 0.01112 | -0.1049 | -98.0486
-12.5 | -1.0379 | 0.01052 | -0.1024 | -98.6597
-12 | -0.9842 | 0.00999 | -0.1001 | -98.5185
-11.5 | -0.9309 | 0.00937 | -0.0979 | -99.349
-11 | -0.8765 | 0.00885 | -0.0959 | -99.0395
-10.5 | -0.8206 | 0.00839 | -0.0942 | -97.8069
-10 | -0.764 | 0.00801 | -0.0928 | -95.3808
-9.5 | -0.7071 | 0.00769 | -0.0915 | -91.9506
-9 | -0.6501 | 0.00739 | -0.0902 | -87.9702
-8.5 | -0.5937 | 0.00705 | -0.089 | -84.2128
-8 | -0.5366 | 0.00675 | -0.088 | -79.4963
-7.5 | -0.479 | 0.00649 | -0.0871 | -73.8059
-7 | -0.4212 | 0.00629 | -0.0864 | -66.9634
-6.5 | -0.3637 | 0.0061 | -0.0856 | -59.623
-6 | -0.3064 | 0.0059 | -0.0849 | -51.9322
-5.5 | -0.2492 | 0.00578 | -0.0842 | -43.1142
-5 | -0.1923 | 0.00564 | -0.0835 | -34.0957
-4.5 | -0.1356 | 0.00554 | -0.0828 | -24.4765
-4 | -0.0786 | 0.00544 | -0.0823 | -14.4485
-3.5 | -0.0222 | 0.00536 | -0.0816 | -4.1418
-3 | 0.0337 | 0.00531 | -0.0809 | 6.3465
-2.5 | 0.0897 | 0.00522 | -0.0803 | 17.1839
-2 | 0.1453 | 0.00519 | -0.0796 | 27.9961
-1.5 | 0.2011 | 0.00517 | -0.079 | 38.8975
-1 | 0.2577 | 0.00515 | -0.0785 | 50.0388
-0.5 | 0.3132 | 0.00513 | -0.0779 | 61.0526
0 | 0.3698 | 0.00514 | -0.0775 | 71.9455
0.5 | 0.4249 | 0.00514 | -0.0768 | 82.6654
1 | 0.4808 | 0.0052 | -0.0763 | 92.4615
1.5 | 0.5355 | 0.0053 | -0.0756 | 101.0377
2 | 0.5904 | 0.0054 | -0.0749 | 109.3333
3 | 0.6996 | 0.00549 | -0.0733 | 127.4317
3.5 | 0.7534 | 0.00557 | -0.0724 | 135.2603
4 | 0.8068 | 0.00565 | -0.0713 | 142.7965
4.5 | 0.8591 | 0.00578 | -0.0701 | 148.6332
5 | 0.9108 | 0.00594 | -0.0686 | 153.3333
5.5 | 0.9626 | 0.0061 | -0.0672 | 157.8033
6 | 1.0132 | 0.00636 | -0.0655 | 159.3082
6.5 | 1.0609 | 0.0067 | -0.0633 | 158.3433
7 | 1.1049 | 0.00695 | -0.0601 | 158.9784
7.5 | 1.2035 | 0.00771 | -0.0694 | 156.096
8 | 1.2661 | 0.00858 | -0.0707 | 147.5641
8.5 | 1.3145 | 0.00943 | -0.0689 | 139.3955
9 | 1.357 | 0.01022 | -0.0657 | 132.7789
9.5 | 1.4005 | 0.0108 | -0.0627 | 129.6759
10 | 1.4395 | 0.01138 | -0.0588 | 126.4938
10.5 | 1.48 | 0.012 | -0.0553 | 123.3333
11 | 1.52 | 0.01269 | -0.052 | 119.7794
11.5 | 1.5575 | 0.01355 | -0.0485 | 114.9446
12 | 1.5933 | 0.01454 | -0.0449 | 109.5805
12.5 | 1.6272 | 0.01569 | -0.0413 | 103.7094
13 | 1.6602 | 0.01695 | -0.0377 | 97.9469
13.5 | 1.6917 | 0.01837 | -0.0343 | 92.0904
14 | 1.7192 | 0.02009 | -0.0306 | 85.5749
14.5 | 1.7463 | 0.02195 | -0.0273 | 79.5581
15 | 1.7674 | 0.02431 | -0.0238 | 72.7026
15.5 | 1.7871 | 0.02692 | -0.0206 | 66.3856
16 | 1.8008 | 0.03018 | -0.0175 | 59.6687
16.5 | 1.8105 | 0.03403 | -0.0149 | 53.2031
17 | 1.8161 | 0.03858 | -0.0128 | 47.0736
17.5 | 1.8166 | 0.04388 | -0.0113 | 41.3993
18 | 1.8099 | 0.05031 | -0.0107 | 35.975
18.5 | 1.7987 | 0.05754 | -0.0108 | 31.26
19 | 1.7795 | 0.06603 | -0.0119 | 26.9499
19.5 | 1.7502 | 0.07614 | -0.0141 | 22.9866
20 | 1.7141 | 0.08743 | -0.0173 | 19.6054

## 127. Re 14M Mach 0.50 (1)
BIGFOIL.COM POLAR EXPORT
CB3013
CB3013 |  |  |  | Cl Max: | 1.481 | at alpha= | 8 | deg
JavaFoil+Calcfoil stall+Eppler ext transition |  |  |  | L/D Max: | 136.846 | at alpha= | 9 | deg
Re: | 14000000 |  |  | Cd Min: | 0.00758 | at alpha= | -2.5 | deg
Mach: | 0.5 |  |  | Cl=0 at alpha= | -3.35 | deg
|  |  |  | @ Cl=0.1, Cd= | 0.0076099
|  |  |  | @ Cl=0.4, Cd= | 0.00797
|  |  |  | @ Cl=0.6, Cd= | 0.0083357
alpha (deg) | Cl | Cd | Cm | Cl/Cd
-20 | -0.934 | 0.17155 | -0.04 | -5.444
-19.5 | -0.907 | 0.16413 | -0.04 | -5.524
-19 | -0.879 | 0.16248 | -0.041 | -5.412
-18.5 | -0.852 | 0.14907 | -0.041 | -5.717
-18 | -0.825 | 0.14726 | -0.041 | -5.602
-17.5 | -0.797 | 0.13947 | -0.042 | -5.717
-17 | -0.771 | 0.12533 | -0.043 | -6.156
-16.5 | -0.746 | 0.11612 | -0.044 | -6.42
-16 | -0.718 | 0.10882 | -0.044 | -6.6
-15.5 | -0.689 | 0.10611 | -0.044 | -6.49
-15 | -0.66 | 0.10276 | -0.044 | -6.424
-14.5 | -0.632 | 0.0958 | -0.044 | -6.595
-14 | -0.603 | 0.0935 | -0.043 | -6.445
-13.5 | -0.572 | 0.09135 | -0.041 | -6.26
-13 | -0.543 | 0.08835 | -0.04 | -6.141
-12.5 | -0.515 | 0.09294 | -0.04 | -5.537
-12 | -0.489 | 0.0816 | -0.043 | -5.991
-11.5 | -0.46 | 0.07762 | -0.041 | -5.92
-11 | -0.433 | 0.07013 | -0.044 | -6.181
-10.5 | -0.409 | 0.0614 | -0.048 | -6.653
-10 | -0.387 | 0.05077 | -0.054 | -7.614
-9.5 | -0.345 | 0.06933 | -0.037 | -4.979
-9 | -0.319 | 0.05896 | -0.042 | -5.411
-8.5 | -0.297 | 0.04684 | -0.052 | -6.345
-8 | -0.422 | 0.01154 | -0.077 | -36.526
-7.5 | -0.474 | 0.0096 | -0.08 | -49.427
-7 | -0.449 | 0.00903 | -0.08 | -49.678
-6.5 | -0.404 | 0.00868 | -0.081 | -46.551
-6 | -0.35 | 0.00841 | -0.082 | -41.584
-5.5 | -0.289 | 0.00845 | -0.082 | -34.22
-5 | -0.225 | 0.00804 | -0.083 | -27.974
-4.5 | -0.158 | 0.00795 | -0.084 | -19.923
-4 | -0.09 | 0.00793 | -0.084 | -11.373
-3.5 | -0.021 | 0.0078 | -0.085 | -2.688
-3 | 0.049 | 0.00769 | -0.086 | 6.355
-2.5 | 0.119 | 0.00758 | -0.087 | 15.707
-2 | 0.189 | 0.00765 | -0.087 | 24.732
-1.5 | 0.26 | 0.00768 | -0.088 | 33.807
-1 | 0.33 | 0.00778 | -0.089 | 42.39
-0.5 | 0.4 | 0.00797 | -0.089 | 50.157
0 | 0.47 | 0.00807 | -0.09 | 58.277
0.5 | 0.54 | 0.00819 | -0.091 | 65.978
1 | 0.61 | 0.00836 | -0.092 | 73.005
1.5 | 0.68 | 0.0085 | -0.092 | 79.91
2 | 0.749 | 0.00868 | -0.093 | 86.321
2.5 | 0.818 | 0.00888 | -0.094 | 92.148
3 | 0.887 | 0.00919 | -0.094 | 96.455
3.5 | 0.955 | 0.0094 | -0.095 | 101.633
4 | 1.023 | 0.00961 | -0.096 | 106.478
4.5 | 1.091 | 0.00993 | -0.097 | 109.851
5 | 1.157 | 0.01022 | -0.097 | 113.284
5.5 | 1.223 | 0.01077 | -0.098 | 113.546
6 | 1.288 | 0.0113 | -0.099 | 113.992
6.5 | 1.351 | 0.01197 | -0.099 | 112.824
7 | 1.407 | 0.01272 | -0.1 | 110.621
7.5 | 1.455 | 0.01364 | -0.101 | 106.633
8 | 1.481 | 0.01646 | -0.101 | 89.963
8.5 | 1.459 | 0.01174 | -0.101 | 124.275
9 | 1.387 | 0.01014 | -0.101 | 136.846
9.5 | 0.867 | 0.02082 | -0.1 | 41.644
10 | 0.892 | 0.02418 | -0.1 | 36.909
10.5 | 0.923 | 0.02501 | -0.101 | 36.902
11 | 0.947 | 0.02817 | -0.1 | 33.636
11.5 | 0.961 | 0.03501 | -0.098 | 27.459
12 | 0.99 | 0.03616 | -0.099 | 27.364
12.5 | 0.992 | 0.04805 | -0.095 | 20.651
13 | 0.975 | 0.07234 | -0.086 | 13.472

## 128. Re 14M Mach 0.50 (2)
BIGFOIL.COM POLAR EXPORT
CB3013
CB3013 |  |  |  | Cl Max: | 1.6353 | at alpha= | 11.5 | deg
XFOIL ncrit=9 |  |  |  | L/D Max: | 160.434 | at alpha= | 6 | deg
Re: | 14000000 |  |  | Cd Min: | 0.13636 | at alpha= | 16.5 | deg
Mach: | 0.5 |  |  | Cl=0 at alpha= | -3.2707 | deg
|  |  |  | @ Cl=0.1, Cd= | 0.0054174
|  |  |  | @ Cl=0.4, Cd= | 0.0053083
|  |  |  | @ Cl=0.6, Cd= | 0.0055087
alpha (deg) | Cl | Cd | Cm | Cl/Cd
-9.5 | -0.6106 | 0.02059 | -0.1497 | -29.6552
-9 | -0.6519 | 0.0164 | -0.1371 | -39.75
-8.5 | -0.6638 | 0.0118 | -0.1261 | -56.2542
-8 | -0.6303 | 0.00909 | -0.1178 | -69.3399
-7.5 | -0.571 | 0.00781 | -0.1122 | -73.1114
-7 | -0.5033 | 0.00715 | -0.1082 | -70.3916
-6.5 | -0.4338 | 0.00672 | -0.105 | -64.5536
-6 | -0.3644 | 0.00642 | -0.1024 | -56.7601
-5.5 | -0.296 | 0.00618 | -0.1001 | -47.8964
-5 | -0.2283 | 0.00597 | -0.0981 | -38.2412
-4.5 | -0.1614 | 0.00583 | -0.0963 | -27.6844
-4 | -0.095 | 0.00569 | -0.0948 | -16.696
-3.5 | -0.0294 | 0.00558 | -0.0933 | -5.2688
-3 | 0.0347 | 0.0055 | -0.0919 | 6.3091
-2.5 | 0.0982 | 0.00542 | -0.0905 | 18.1181
-2 | 0.1617 | 0.00533 | -0.0892 | 30.3377
-1.5 | 0.2247 | 0.0053 | -0.088 | 42.3962
-1 | 0.2881 | 0.00531 | -0.087 | 54.2561
-0.5 | 0.3517 | 0.00527 | -0.086 | 66.7362
0 | 0.4147 | 0.00532 | -0.085 | 77.9511
0.5 | 0.4771 | 0.00532 | -0.0839 | 89.6805
1 | 0.539 | 0.00542 | -0.0827 | 99.4465
1.5 | 0.6009 | 0.00551 | -0.0814 | 109.0563
2 | 0.6621 | 0.00565 | -0.0799 | 117.1858
2.5 | 0.7219 | 0.00574 | -0.0782 | 125.7666
3 | 0.7819 | 0.00585 | -0.0763 | 133.6581
3.5 | 0.8418 | 0.00595 | -0.0743 | 141.479
4 | 0.9001 | 0.00607 | -0.0718 | 148.2867
4.5 | 0.9578 | 0.00622 | -0.0691 | 153.9871
5 | 1.0131 | 0.0064 | -0.0657 | 158.2969
5.5 | 1.0638 | 0.00664 | -0.0613 | 160.2108
6 | 1.1086 | 0.00691 | -0.0554 | 160.4342
6.5 | 1.15 | 0.00729 | -0.049 | 157.7503
7 | 1.2534 | 0.00786 | -0.0549 | 159.4656
7.5 | 1.3583 | 0.00903 | -0.061 | 150.4208
8 | 1.3851 | 0.01068 | -0.053 | 129.691
8.5 | 1.4178 | 0.01228 | -0.0462 | 115.456
9 | 1.4657 | 0.01345 | -0.0413 | 108.974
9.5 | 1.5136 | 0.01474 | -0.0364 | 102.6866
10 | 1.5586 | 0.0163 | -0.0313 | 95.6196
10.5 | 1.5965 | 0.01839 | -0.0257 | 86.8135
11 | 1.6255 | 0.02115 | -0.0197 | 76.8558
11.5 | 1.6353 | 0.02536 | -0.0132 | 64.4834
12 | 1.6224 | 0.0316 | -0.0076 | 51.3418
12.5 | 1.5922 | 0.03997 | -0.0044 | 39.8349
13 | 1.5578 | 0.04959 | -0.0036 | 31.4136
13.5 | 1.5136 | 0.06083 | -0.0051 | 24.8825
14 | 1.471 | 0.07253 | -0.008 | 20.2813
14.5 | 1.4285 | 0.0847 | -0.012 | 16.8654
15 | 1.3876 | 0.09716 | -0.0167 | 14.2816
15.5 | 1.3465 | 0.11008 | -0.0224 | 12.232
16 | 1.3089 | 0.12318 | -0.0288 | 10.6259
16.5 | 1.2754 | 0.13636 | -0.0358 | 9.3532

## 129. Re 16M Mach 0.00 (1)
BIGFOIL.COM POLAR EXPORT
CB3013
CB3013 |  |  |  | Cl Max: | 1.548 | at alpha= | 11.5 | deg
JavaFoil+Calcfoil stall+Eppler ext transition |  |  |  | L/D Max: | 140.962 | at alpha= | 12 | deg
Re: | 16000000 |  |  | Cd Min: | 0.00704 | at alpha= | -2.5 | deg
Mach: | 0 |  |  | Cl=0 at alpha= | -3.35 | deg
|  |  |  | @ Cl=0.1, Cd= | 0.0070415
|  |  |  | @ Cl=0.4, Cd= | 0.0073408
|  |  |  | @ Cl=0.6, Cd= | 0.007648
alpha (deg) | Cl | Cd | Cm | Cl/Cd
-18 | -0.682 | 0.12414 | -0.035 | -5.495
-17.5 | -0.7 | 0.11549 | -0.036 | -6.065
-17 | -0.72 | 0.10465 | -0.038 | -6.881
-16.5 | -0.736 | 0.09651 | -0.04 | -7.63
-16 | -0.75 | 0.08967 | -0.041 | -8.361
-15.5 | -0.763 | 0.0812 | -0.043 | -9.398
-15 | -0.777 | 0.0703 | -0.045 | -11.056
-14.5 | -0.799 | 0.05089 | -0.049 | -15.708
-14 | -0.811 | 0.03895 | -0.052 | -20.817
-13.5 | -0.836 | 0.02285 | -0.057 | -36.585
-13 | -0.848 | 0.01531 | -0.06 | -55.408
-12.5 | -0.845 | 0.01242 | -0.061 | -68.009
-12 | -0.837 | 0.00816 | -0.063 | -102.537
-11.5 | -0.818 | 0.0096 | -0.064 | -85.251
-11 | -0.788 | 0.00913 | -0.065 | -86.342
-10.5 | -0.754 | 0.0088 | -0.065 | -85.746
-10 | -0.717 | 0.00856 | -0.066 | -83.734
-9.5 | -0.676 | 0.00833 | -0.067 | -81.152
-9 | -0.63 | 0.00812 | -0.067 | -77.615
-8.5 | -0.582 | 0.00785 | -0.068 | -74.21
-8 | -0.532 | 0.00767 | -0.068 | -69.452
-7.5 | -0.48 | 0.00757 | -0.069 | -63.442
-7 | -0.426 | 0.00756 | -0.07 | -56.418
-6.5 | -0.371 | 0.00745 | -0.07 | -49.774
-6 | -0.314 | 0.00737 | -0.071 | -42.631
-5.5 | -0.257 | 0.00729 | -0.071 | -35.186
-5 | -0.198 | 0.00725 | -0.072 | -27.302
-4.5 | -0.139 | 0.00724 | -0.073 | -19.136
-4 | -0.079 | 0.0072 | -0.073 | -10.923
-3.5 | -0.018 | 0.00719 | -0.074 | -2.534
-3 | 0.042 | 0.00707 | -0.074 | 5.999
-2.5 | 0.103 | 0.00704 | -0.075 | 14.658
-2 | 0.164 | 0.00707 | -0.076 | 23.221
-1.5 | 0.225 | 0.00709 | -0.076 | 31.734
-1 | 0.286 | 0.00717 | -0.077 | 39.867
-0.5 | 0.347 | 0.00728 | -0.077 | 47.597
0 | 0.408 | 0.00735 | -0.078 | 55.448
0.5 | 0.468 | 0.00743 | -0.079 | 63.061
1 | 0.529 | 0.00752 | -0.079 | 70.338
1.5 | 0.589 | 0.00763 | -0.08 | 77.201
2 | 0.65 | 0.00773 | -0.081 | 84.077
2.5 | 0.71 | 0.00783 | -0.081 | 90.643
3 | 0.77 | 0.00804 | -0.082 | 95.692
3.5 | 0.83 | 0.00818 | -0.082 | 101.383
4 | 0.889 | 0.0083 | -0.083 | 107.203
4.5 | 0.949 | 0.00842 | -0.084 | 112.687
5 | 1.008 | 0.00859 | -0.084 | 117.303
5.5 | 1.066 | 0.00882 | -0.085 | 120.882
6 | 1.124 | 0.00914 | -0.085 | 123.013
6.5 | 1.182 | 0.0095 | -0.086 | 124.46
7 | 1.237 | 0.00984 | -0.087 | 125.761
7.5 | 1.29 | 0.01016 | -0.087 | 126.886
8 | 1.338 | 0.01061 | -0.088 | 126.112
8.5 | 1.382 | 0.01193 | -0.088 | 115.824
9 | 1.423 | 0.01242 | -0.089 | 114.535
9.5 | 1.459 | 0.01293 | -0.09 | 112.804
10 | 1.489 | 0.01345 | -0.09 | 110.708
10.5 | 1.515 | 0.01406 | -0.091 | 107.702
11 | 1.534 | 0.0149 | -0.091 | 102.979
11.5 | 1.548 | 0.01546 | -0.092 | 100.126
12 | 1.539 | 0.01092 | -0.091 | 140.962
12.5 | 1.534 | 0.01152 | -0.092 | 133.087
13 | 1.521 | 0.0123 | -0.092 | 123.619
13.5 | 1.504 | 0.01864 | -0.092 | 80.685
14 | 1.482 | 0.01981 | -0.092 | 74.831
14.5 | 1.456 | 0.0211 | -0.092 | 69.008
15 | 1.424 | 0.0227 | -0.092 | 62.744
15.5 | 1.388 | 0.02459 | -0.092 | 56.447
16 | 1.349 | 0.02647 | -0.093 | 50.962
16.5 | 1.305 | 0.02925 | -0.092 | 44.613

## 130. Re 16M Mach 0.00 (2)
BIGFOIL.COM POLAR EXPORT
CB3013
CB3013 |  |  |  | Cl Max: | 1.8968 | at alpha= | 19.5 | deg
XFOIL ncrit=9 |  |  |  | L/D Max: | 159.274 | at alpha= | 6.5 | deg
Re: | 16000000 |  |  | Cd Min: | 0.0486 | at alpha= | 20 | deg
Mach: | 0 |  |  | Cl=0 at alpha= | -3.2978 | deg
|  |  |  | @ Cl=0.1, Cd= | 0.0051623
|  |  |  | @ Cl=0.4, Cd= | 0.005098
|  |  |  | @ Cl=0.6, Cd= | 0.0053361
alpha (deg) | Cl | Cd | Cm | Cl/Cd
-16.5 | -1.3349 | 0.0134 | -0.1024 | -99.6194
-16 | -1.3011 | 0.01272 | -0.099 | -102.2877
-15.5 | -1.2638 | 0.01199 | -0.0962 | -105.4045
-15 | -1.222 | 0.01139 | -0.094 | -107.2871
-14.5 | -1.1773 | 0.01088 | -0.0923 | -108.2077
-14 | -1.1308 | 0.01042 | -0.0909 | -108.5221
-13.5 | -1.0825 | 0.00998 | -0.0897 | -108.4669
-13 | -1.0335 | 0.00956 | -0.0886 | -108.1067
-12.5 | -0.984 | 0.00913 | -0.0876 | -107.7766
-12 | -0.9337 | 0.00871 | -0.0867 | -107.1986
-11.5 | -0.8835 | 0.00828 | -0.0857 | -106.7029
-11 | -0.8313 | 0.00794 | -0.0851 | -104.6977
-10.5 | -0.7788 | 0.00765 | -0.0845 | -101.8039
-10 | -0.7258 | 0.00738 | -0.0839 | -98.3469
-9 | -0.6195 | 0.00688 | -0.0828 | -90.0436
-8.5 | -0.5658 | 0.0066 | -0.0824 | -85.7273
-8 | -0.5116 | 0.00637 | -0.082 | -80.314
-7.5 | -0.4571 | 0.00619 | -0.0816 | -73.8449
-7 | -0.4024 | 0.00604 | -0.0813 | -66.6225
-6.5 | -0.3482 | 0.00587 | -0.0808 | -59.3186
-6 | -0.2937 | 0.00571 | -0.0805 | -51.4361
-5.5 | -0.2395 | 0.00563 | -0.08 | -42.54
-5 | -0.1847 | 0.0055 | -0.0797 | -33.5818
-4.5 | -0.1305 | 0.00542 | -0.0792 | -24.0775
-4 | -0.0763 | 0.00535 | -0.0788 | -14.2617
-3.5 | -0.022 | 0.00529 | -0.0783 | -4.1588
-3 | 0.0324 | 0.00523 | -0.0779 | 6.195
-2.5 | 0.0861 | 0.00517 | -0.0774 | 16.6538
-2 | 0.1401 | 0.00514 | -0.0769 | 27.2568
-1.5 | 0.1942 | 0.00512 | -0.0765 | 37.9297
-1 | 0.2486 | 0.0051 | -0.0761 | 48.7451
-0.5 | 0.3027 | 0.00509 | -0.0757 | 59.4695
0 | 0.3573 | 0.00509 | -0.0754 | 70.1965
0.5 | 0.4107 | 0.0051 | -0.0748 | 80.5294
1 | 0.4644 | 0.00515 | -0.0744 | 90.1748
1.5 | 0.5178 | 0.00525 | -0.0738 | 98.6286
2 | 0.5714 | 0.00532 | -0.0734 | 107.406
2.5 | 0.6248 | 0.00535 | -0.0729 | 116.785
3 | 0.6772 | 0.00543 | -0.0722 | 124.7145
4 | 0.7814 | 0.00559 | -0.0708 | 139.7853
4.5 | 0.8326 | 0.00568 | -0.0699 | 146.5845
5 | 0.8834 | 0.00579 | -0.069 | 152.5734
5.5 | 0.9336 | 0.00593 | -0.068 | 157.4368
6 | 0.9824 | 0.00618 | -0.0667 | 158.9644
6.5 | 1.0305 | 0.00647 | -0.0653 | 159.2736
7 | 1.0744 | 0.00686 | -0.063 | 156.6181
7.5 | 1.1131 | 0.00718 | -0.0597 | 155.0279
8.5 | 1.2701 | 0.0087 | -0.0715 | 145.9885
9 | 1.3199 | 0.0094 | -0.0709 | 140.4149
9.5 | 1.365 | 0.00993 | -0.0692 | 137.4622
10 | 1.4103 | 0.01042 | -0.0676 | 135.3455
10.5 | 1.4549 | 0.01093 | -0.0659 | 133.1107
11 | 1.4966 | 0.01144 | -0.0637 | 130.8217
11.5 | 1.532 | 0.01199 | -0.0603 | 127.7731
12 | 1.5679 | 0.01262 | -0.0572 | 124.2393
12.5 | 1.6031 | 0.01332 | -0.0543 | 120.3529
13 | 1.6373 | 0.0141 | -0.0514 | 116.1206
13.5 | 1.6703 | 0.01496 | -0.0485 | 111.6511
14 | 1.7014 | 0.01596 | -0.0456 | 106.604
14.5 | 1.7328 | 0.01699 | -0.043 | 101.9894
15 | 1.7611 | 0.01823 | -0.0401 | 96.6045
15.5 | 1.7879 | 0.0196 | -0.0373 | 91.2194
16 | 1.8119 | 0.02123 | -0.0345 | 85.3462
16.5 | 1.8338 | 0.02306 | -0.0318 | 79.523
17 | 1.8509 | 0.02532 | -0.0289 | 73.1003
17.5 | 1.8678 | 0.02772 | -0.0264 | 67.381
18 | 1.8786 | 0.03076 | -0.0239 | 61.0728
18.5 | 1.8914 | 0.03386 | -0.0221 | 55.8594
19 | 1.8959 | 0.03792 | -0.0203 | 49.9974
19.5 | 1.8968 | 0.0426 | -0.019 | 44.5258
20 | 1.8881 | 0.0486 | -0.0182 | 38.8498

## 131. Re 16M Mach 0.10 (1)
BIGFOIL.COM POLAR EXPORT
CB3013
CB3013 |  |  |  | Cl Max: | 1.545 | at alpha= | 11.5 | deg
JavaFoil+Calcfoil stall+Eppler ext transition |  |  |  | L/D Max: | 137.944 | at alpha= | 12 | deg
Re: | 16000000 |  |  | Cd Min: | 0.00707 | at alpha= | -2.5 | deg
Mach: | 0.1 |  |  | Cl=0 at alpha= | -3.3525 | deg
|  |  |  | @ Cl=0.1, Cd= | 0.0070707
|  |  |  | @ Cl=0.4, Cd= | 0.0073603
|  |  |  | @ Cl=0.6, Cd= | 0.0076718
alpha (deg) | Cl | Cd | Cm | Cl/Cd
-17.5 | -0.661 | 0.12066 | -0.035 | -5.48
-17 | -0.682 | 0.11232 | -0.037 | -6.071
-16.5 | -0.704 | 0.10079 | -0.039 | -6.98
-16 | -0.719 | 0.09593 | -0.039 | -7.491
-15.5 | -0.734 | 0.0883 | -0.041 | -8.307
-15 | -0.752 | 0.07595 | -0.044 | -9.896
-14.5 | -0.773 | 0.05737 | -0.048 | -13.478
-14 | -0.784 | 0.046 | -0.051 | -17.048
-13.5 | -0.811 | 0.02773 | -0.056 | -29.243
-13 | -0.829 | 0.01765 | -0.059 | -46.951
-12.5 | -0.831 | 0.01336 | -0.061 | -62.249
-12 | -0.824 | 0.01136 | -0.063 | -72.485
-11.5 | -0.814 | 0.00978 | -0.065 | -83.3
-11 | -0.786 | 0.0093 | -0.065 | -84.449
-10.5 | -0.753 | 0.00892 | -0.066 | -84.4
-10 | -0.716 | 0.00864 | -0.066 | -82.97
-9.5 | -0.676 | 0.00839 | -0.067 | -80.565
-9 | -0.631 | 0.00818 | -0.067 | -77.205
-8.5 | -0.584 | 0.00787 | -0.068 | -74.177
-8 | -0.534 | 0.00772 | -0.069 | -69.203
-7.5 | -0.482 | 0.00759 | -0.069 | -63.523
-7 | -0.428 | 0.00757 | -0.07 | -56.524
-6.5 | -0.373 | 0.00749 | -0.07 | -49.725
-6 | -0.316 | 0.00738 | -0.071 | -42.755
-5.5 | -0.258 | 0.00732 | -0.072 | -35.234
-5 | -0.199 | 0.00728 | -0.072 | -27.321
-4.5 | -0.139 | 0.00726 | -0.073 | -19.184
-4 | -0.079 | 0.00719 | -0.074 | -10.986
-3.5 | -0.018 | 0.00711 | -0.074 | -2.578
-3 | 0.043 | 0.00708 | -0.075 | 6.021
-2.5 | 0.104 | 0.00707 | -0.075 | 14.679
-2 | 0.165 | 0.00709 | -0.076 | 23.261
-1.5 | 0.226 | 0.00711 | -0.077 | 31.831
-1 | 0.287 | 0.00718 | -0.077 | 40.011
-0.5 | 0.348 | 0.00731 | -0.078 | 47.654
0 | 0.41 | 0.00737 | -0.078 | 55.556
0.5 | 0.471 | 0.00745 | -0.079 | 63.159
1 | 0.532 | 0.00756 | -0.08 | 70.295
1.5 | 0.592 | 0.00766 | -0.08 | 77.308
2 | 0.653 | 0.00775 | -0.081 | 84.258
2.5 | 0.713 | 0.00786 | -0.082 | 90.81
3 | 0.774 | 0.00807 | -0.082 | 95.852
3.5 | 0.834 | 0.00823 | -0.083 | 101.354
4 | 0.894 | 0.00833 | -0.083 | 107.325
4.5 | 0.953 | 0.00847 | -0.084 | 112.53
5 | 1.013 | 0.00864 | -0.085 | 117.185
5.5 | 1.071 | 0.00888 | -0.085 | 120.672
6 | 1.13 | 0.00918 | -0.086 | 123.092
6.5 | 1.187 | 0.00959 | -0.086 | 123.859
7 | 1.243 | 0.00988 | -0.087 | 125.787
7.5 | 1.296 | 0.01026 | -0.088 | 126.23
8 | 1.344 | 0.01072 | -0.088 | 125.33
8.5 | 1.388 | 0.01208 | -0.089 | 114.897
9 | 1.428 | 0.01258 | -0.089 | 113.463
9.5 | 1.463 | 0.01305 | -0.09 | 112.049
10 | 1.492 | 0.0136 | -0.091 | 109.757
10.5 | 1.516 | 0.01423 | -0.091 | 106.56
11 | 1.534 | 0.01511 | -0.092 | 101.51
11.5 | 1.545 | 0.01571 | -0.092 | 98.345
12 | 1.532 | 0.0111 | -0.092 | 137.944
12.5 | 1.523 | 0.0117 | -0.092 | 130.17
13 | 1.505 | 0.01783 | -0.092 | 84.422
13.5 | 1.485 | 0.01901 | -0.092 | 78.128
14 | 1.458 | 0.02057 | -0.092 | 70.891
14.5 | 1.425 | 0.02222 | -0.092 | 64.166
15 | 1.389 | 0.02352 | -0.093 | 59.063
15.5 | 1.348 | 0.02526 | -0.093 | 53.383
16 | 1.302 | 0.02763 | -0.093 | 47.138
16.5 | 1.252 | 0.03084 | -0.092 | 40.598

## 132. Re 16M Mach 0.10 (2)
BIGFOIL.COM POLAR EXPORT
CB3013
CB3013 |  |  |  | Cl Max: | 1.8858 | at alpha= | 19 | deg
XFOIL ncrit=9 |  |  |  | L/D Max: | 159.385 | at alpha= | 6.5 | deg
Re: | 16000000 |  |  | Cd Min: | 0.05303 | at alpha= | 20 | deg
Mach: | 0.1 |  |  | Cl=0 at alpha= | -3.2967 | deg
|  |  |  | @ Cl=0.1, Cd= | 0.005165
|  |  |  | @ Cl=0.4, Cd= | 0.0050976
|  |  |  | @ Cl=0.6, Cd= | 0.0053443
alpha (deg) | Cl | Cd | Cm | Cl/Cd
-20 | -1.5623 | 0.03427 | -0.095 | -45.588
-19.5 | -1.5712 | 0.02809 | -0.0977 | -55.9345
-19 | -1.5717 | 0.02392 | -0.0974 | -65.7065
-18.5 | -1.5691 | 0.02096 | -0.0946 | -74.8616
-18 | -1.531 | 0.01866 | -0.096 | -82.0472
-17.5 | -1.4856 | 0.01702 | -0.0966 | -87.2855
-17 | -1.4077 | 0.01518 | -0.1035 | -92.7339
-16.5 | -1.3412 | 0.0139 | -0.1073 | -96.4892
-16 | -1.3079 | 0.01322 | -0.1035 | -98.9334
-15.5 | -1.2706 | 0.01251 | -0.1003 | -101.5667
-15 | -1.2311 | 0.01177 | -0.0975 | -104.5964
-14.5 | -1.1876 | 0.01115 | -0.0953 | -106.5112
-14 | -1.1411 | 0.01064 | -0.0935 | -107.2462
-13.5 | -1.0924 | 0.01016 | -0.0921 | -107.5197
-13 | -1.043 | 0.00973 | -0.0908 | -107.1942
-12.5 | -0.9925 | 0.0093 | -0.0896 | -106.7204
-12 | -0.9417 | 0.00886 | -0.0885 | -106.2867
-11.5 | -0.8911 | 0.0084 | -0.0874 | -106.0833
-11 | -0.8385 | 0.00803 | -0.0866 | -104.4209
-10.5 | -0.7855 | 0.00772 | -0.0858 | -101.7487
-10 | -0.7319 | 0.00744 | -0.0852 | -98.3737
-9.5 | -0.678 | 0.0072 | -0.0845 | -94.1667
-9 | -0.6244 | 0.00693 | -0.0839 | -90.101
-8.5 | -0.5702 | 0.00665 | -0.0833 | -85.7444
-8 | -0.5155 | 0.0064 | -0.0828 | -80.5469
-7.5 | -0.4606 | 0.00621 | -0.0824 | -74.1707
-7 | -0.4055 | 0.00606 | -0.082 | -66.9142
-6.5 | -0.3507 | 0.00589 | -0.0815 | -59.5416
-6 | -0.2959 | 0.00573 | -0.0811 | -51.6405
-5.5 | -0.2412 | 0.00564 | -0.0806 | -42.766
-5 | -0.1861 | 0.00551 | -0.0802 | -33.775
-4.5 | -0.1315 | 0.00542 | -0.0797 | -24.262
-4 | -0.0768 | 0.00536 | -0.0793 | -14.3284
-3.5 | -0.0222 | 0.0053 | -0.0788 | -4.1887
-3 | 0.0324 | 0.00524 | -0.0784 | 6.1832
-2.5 | 0.0865 | 0.00517 | -0.0778 | 16.7311
-2 | 0.1408 | 0.00515 | -0.0773 | 27.3398
-1.5 | 0.1952 | 0.00513 | -0.0769 | 38.0507
-1 | 0.2499 | 0.0051 | -0.0765 | 49
-0.5 | 0.3043 | 0.00509 | -0.076 | 59.7839
0 | 0.3592 | 0.00509 | -0.0757 | 70.5697
0.5 | 0.4129 | 0.0051 | -0.0751 | 80.9608
1 | 0.4669 | 0.00516 | -0.0747 | 90.4845
1.5 | 0.5206 | 0.00525 | -0.0741 | 99.1619
2 | 0.5745 | 0.00533 | -0.0736 | 107.7861
2.5 | 0.6281 | 0.00536 | -0.0731 | 117.1828
3 | 0.6809 | 0.00544 | -0.0724 | 125.1654
3.5 | 0.7335 | 0.00551 | -0.0717 | 133.1216
4 | 0.7856 | 0.00561 | -0.071 | 140.0357
4.5 | 0.8371 | 0.00569 | -0.07 | 147.1178
5 | 0.8881 | 0.00581 | -0.0691 | 152.8571
5.5 | 0.9387 | 0.00595 | -0.068 | 157.7647
6 | 0.9876 | 0.00621 | -0.0666 | 159.0338
6.5 | 1.036 | 0.0065 | -0.0651 | 159.3846
7 | 1.08 | 0.00688 | -0.0628 | 156.9767
7.5 | 1.1184 | 0.00721 | -0.0592 | 155.1179
8 | 1.2289 | 0.00812 | -0.0723 | 151.3424
8.5 | 1.278 | 0.00879 | -0.0713 | 145.3925
9.5 | 1.3721 | 0.01003 | -0.0685 | 136.7996
10 | 1.4175 | 0.01053 | -0.0668 | 134.6154
10.5 | 1.4624 | 0.01106 | -0.065 | 132.2242
11 | 1.5006 | 0.01156 | -0.0619 | 129.8097
11.5 | 1.5369 | 0.01216 | -0.0586 | 126.3898
12 | 1.5733 | 0.01282 | -0.0555 | 122.7223
12.5 | 1.6086 | 0.01357 | -0.0524 | 118.5409
13.5 | 1.6761 | 0.01532 | -0.0466 | 109.406
14 | 1.7069 | 0.01639 | -0.0435 | 104.1428
14.5 | 1.7376 | 0.01752 | -0.0407 | 99.1781
15 | 1.7654 | 0.01888 | -0.0377 | 93.5064
15.5 | 1.792 | 0.02036 | -0.0349 | 88.0157
16 | 1.8143 | 0.02219 | -0.0319 | 81.7621
16.5 | 1.8353 | 0.02421 | -0.0291 | 75.8075
17 | 1.8487 | 0.02686 | -0.026 | 68.8273
17.5 | 1.864 | 0.02959 | -0.0236 | 62.9943
18 | 1.8725 | 0.03304 | -0.0212 | 56.6737
18.5 | 1.8845 | 0.03647 | -0.0195 | 51.6726
19 | 1.8858 | 0.04109 | -0.018 | 45.8944
19.5 | 1.8839 | 0.04638 | -0.0171 | 40.6188
20 | 1.872 | 0.05303 | -0.0167 | 35.3008

## 133. Re 16M Mach 0.25 (1)
BIGFOIL.COM POLAR EXPORT
CB3013
CB3013 |  |  |  | Cl Max: | 1.516 | at alpha= | 10.5 | deg
JavaFoil+Calcfoil stall+Eppler ext transition |  |  |  | L/D Max: | 135.935 | at alpha= | 11 | deg
Re: | 16000000 |  |  | Cd Min: | 0.00717 | at alpha= | -3 | deg
Mach: | 0.25 |  |  | Cl=0 at alpha= | -3.3492 | deg
|  |  |  | @ Cl=0.1, Cd= | 0.00717
|  |  |  | @ Cl=0.4, Cd= | 0.0074633
|  |  |  | @ Cl=0.6, Cd= | 0.0077743
alpha (deg) | Cl | Cd | Cm | Cl/Cd
-16 | -0.474 | 0.11884 | -0.033 | -3.992
-15.5 | -0.521 | 0.11001 | -0.034 | -4.735
-15 | -0.563 | 0.10148 | -0.036 | -5.551
-14.5 | -0.593 | 0.09572 | -0.037 | -6.195
-14 | -0.618 | 0.08538 | -0.04 | -7.237
-13.5 | -0.642 | 0.07293 | -0.044 | -8.799
-13 | -0.664 | 0.05893 | -0.048 | -11.271
-12.5 | -0.705 | 0.03363 | -0.056 | -20.964
-12 | -0.731 | 0.02102 | -0.06 | -34.764
-11.5 | -0.748 | 0.01388 | -0.064 | -53.879
-11 | -0.761 | 0.01004 | -0.067 | -75.822
-10.5 | -0.739 | 0.00967 | -0.068 | -76.349
-10 | -0.71 | 0.00918 | -0.068 | -77.318
-9.5 | -0.676 | 0.00881 | -0.069 | -76.695
-9 | -0.635 | 0.00852 | -0.069 | -74.536
-8.5 | -0.59 | 0.00817 | -0.07 | -72.171
-8 | -0.541 | 0.00796 | -0.071 | -67.974
-7.5 | -0.49 | 0.00783 | -0.071 | -62.592
-7 | -0.436 | 0.00774 | -0.072 | -56.427
-6.5 | -0.381 | 0.00765 | -0.072 | -49.745
-6 | -0.323 | 0.00754 | -0.073 | -42.841
-5.5 | -0.264 | 0.00744 | -0.074 | -35.511
-5 | -0.204 | 0.00739 | -0.074 | -27.593
-4.5 | -0.143 | 0.00738 | -0.075 | -19.352
-4 | -0.081 | 0.00731 | -0.076 | -11.092
-3.5 | -0.019 | 0.00721 | -0.076 | -2.61
-3 | 0.044 | 0.00717 | -0.077 | 6.105
-2.5 | 0.107 | 0.00717 | -0.077 | 14.866
-2 | 0.169 | 0.00718 | -0.078 | 23.586
-1.5 | 0.232 | 0.00719 | -0.079 | 32.339
-1 | 0.295 | 0.00729 | -0.079 | 40.493
-0.5 | 0.358 | 0.00741 | -0.08 | 48.31
0 | 0.421 | 0.00749 | -0.081 | 56.188
0.5 | 0.484 | 0.00757 | -0.081 | 63.848
1 | 0.546 | 0.00768 | -0.082 | 71.103
1.5 | 0.609 | 0.00779 | -0.083 | 78.073
2 | 0.671 | 0.0079 | -0.083 | 84.917
2.5 | 0.733 | 0.00801 | -0.084 | 91.455
3 | 0.795 | 0.00826 | -0.084 | 96.258
3.5 | 0.856 | 0.00841 | -0.085 | 101.891
4 | 0.918 | 0.00852 | -0.086 | 107.687
4.5 | 0.979 | 0.00869 | -0.086 | 112.713
5 | 1.04 | 0.00888 | -0.087 | 117.083
5.5 | 1.1 | 0.00915 | -0.088 | 120.259
6 | 1.16 | 0.00955 | -0.088 | 121.459
6.5 | 1.219 | 0.00991 | -0.089 | 122.962
7 | 1.275 | 0.01029 | -0.089 | 123.887
7.5 | 1.328 | 0.01069 | -0.09 | 124.151
8 | 1.375 | 0.01125 | -0.091 | 122.199
8.5 | 1.417 | 0.01281 | -0.091 | 110.548
9 | 1.453 | 0.01326 | -0.092 | 109.535
9.5 | 1.482 | 0.01391 | -0.092 | 106.543
10 | 1.503 | 0.01464 | -0.093 | 102.673
10.5 | 1.516 | 0.01549 | -0.094 | 97.853
11 | 1.503 | 0.01106 | -0.093 | 135.935
11.5 | 1.489 | 0.01169 | -0.093 | 127.314
12 | 1.463 | 0.01258 | -0.094 | 116.285
12.5 | 1.427 | 0.01909 | -0.094 | 74.748
13 | 1.38 | 0.02071 | -0.094 | 66.625
13.5 | 1.322 | 0.02241 | -0.094 | 59
14 | 1.253 | 0.0247 | -0.094 | 50.73
14.5 | 1.174 | 0.02748 | -0.094 | 42.736
15 | 1.087 | 0.03068 | -0.093 | 35.414
15.5 | 0.993 | 0.03424 | -0.093 | 28.998

## 134. Re 16M Mach 0.25 (2)
BIGFOIL.COM POLAR EXPORT
CB3013
CB3013 |  |  |  | Cl Max: | 1.8367 | at alpha= | 17.5 | deg
XFOIL ncrit=9 |  |  |  | L/D Max: | 160.437 | at alpha= | 6.5 | deg
Re: | 16000000 |  |  | Cd Min: | 0.08373 | at alpha= | 20 | deg
Mach: | 0.25 |  |  | Cl=0 at alpha= | -3.2902 | deg
|  |  |  | @ Cl=0.1, Cd= | 0.005196
|  |  |  | @ Cl=0.4, Cd= | 0.0051255
|  |  |  | @ Cl=0.6, Cd= | 0.0053879
alpha (deg) | Cl | Cd | Cm | Cl/Cd
-15.5 | -1.2725 | 0.0158 | -0.1299 | -80.538
-15 | -1.2608 | 0.01468 | -0.1211 | -85.8856
-14.5 | -1.2327 | 0.01335 | -0.1152 | -92.3371
-14 | -1.191 | 0.01239 | -0.1109 | -96.1259
-13.5 | -1.1453 | 0.0115 | -0.1073 | -99.5913
-13 | -1.0956 | 0.0108 | -0.1043 | -101.4444
-12.5 | -1.0426 | 0.01021 | -0.1018 | -102.1156
-12 | -0.9881 | 0.00969 | -0.0996 | -101.9711
-11.5 | -0.9338 | 0.00917 | -0.0975 | -101.8321
-11 | -0.8787 | 0.00865 | -0.0956 | -101.5838
-10.5 | -0.8232 | 0.0082 | -0.0939 | -100.3902
-10 | -0.7666 | 0.00781 | -0.0924 | -98.1562
-9.5 | -0.7096 | 0.0075 | -0.0911 | -94.6133
-9 | -0.6524 | 0.00723 | -0.0899 | -90.2351
-8.5 | -0.5953 | 0.00692 | -0.0888 | -86.026
-8 | -0.5377 | 0.00662 | -0.0878 | -81.2236
-7.5 | -0.4804 | 0.00636 | -0.0869 | -75.5346
-7 | -0.4228 | 0.00617 | -0.0861 | -68.5251
-6.5 | -0.3651 | 0.00601 | -0.0854 | -60.7488
-6 | -0.3078 | 0.00583 | -0.0846 | -52.7959
-5.5 | -0.2509 | 0.0057 | -0.0839 | -44.0175
-5 | -0.1936 | 0.00558 | -0.0833 | -34.6953
-4.5 | -0.1368 | 0.00549 | -0.0826 | -24.918
-4 | -0.08 | 0.00541 | -0.082 | -14.7874
-3.5 | -0.0235 | 0.00534 | -0.0814 | -4.4007
-3 | 0.0325 | 0.00527 | -0.0807 | 6.167
-2.5 | 0.0888 | 0.0052 | -0.0801 | 17.0769
-2 | 0.1447 | 0.00518 | -0.0795 | 27.9344
-1.5 | 0.2007 | 0.00515 | -0.0789 | 38.9709
-1 | 0.2572 | 0.00512 | -0.0785 | 50.2344
-0.5 | 0.3132 | 0.00511 | -0.0779 | 61.2916
0 | 0.3698 | 0.00512 | -0.0775 | 72.2266
0.5 | 0.425 | 0.00513 | -0.0769 | 82.846
1 | 0.4809 | 0.00518 | -0.0763 | 92.8378
1.5 | 0.5359 | 0.00529 | -0.0757 | 101.3043
2 | 0.5913 | 0.00538 | -0.075 | 109.9071
2.5 | 0.6461 | 0.00543 | -0.0743 | 118.9871
3 | 0.7008 | 0.0055 | -0.0736 | 127.4182
4 | 0.8088 | 0.00567 | -0.0717 | 142.6455
4.5 | 0.8617 | 0.00577 | -0.0706 | 149.3414
5 | 0.914 | 0.0059 | -0.0693 | 154.9153
5.5 | 0.9661 | 0.00605 | -0.0679 | 159.686
6 | 1.0157 | 0.00635 | -0.066 | 159.9528
6.5 | 1.0653 | 0.00664 | -0.0641 | 160.4367
7 | 1.1095 | 0.00702 | -0.0612 | 158.0484
8 | 1.2485 | 0.00842 | -0.0667 | 148.2779
8.5 | 1.318 | 0.00932 | -0.0695 | 141.4163
9 | 1.3622 | 0.01004 | -0.0667 | 135.6773
9.5 | 1.409 | 0.0106 | -0.0643 | 132.9245
10 | 1.4483 | 0.01112 | -0.0603 | 130.2428
10.5 | 1.488 | 0.01174 | -0.0567 | 126.7462
11 | 1.5283 | 0.0124 | -0.0533 | 123.25
11.5 | 1.5662 | 0.01322 | -0.0498 | 118.472
12 | 1.6023 | 0.01417 | -0.0461 | 113.0769
12.5 | 1.6379 | 0.0152 | -0.0426 | 107.7566
13 | 1.6721 | 0.01638 | -0.0392 | 102.0818
13.5 | 1.7037 | 0.01774 | -0.0356 | 96.0372
14 | 1.7324 | 0.01936 | -0.032 | 89.4835
14.5 | 1.7597 | 0.02117 | -0.0285 | 83.1223
15 | 1.7824 | 0.02337 | -0.025 | 76.2687
15.5 | 1.8017 | 0.02595 | -0.0216 | 69.4297
16 | 1.8162 | 0.02906 | -0.0184 | 62.4983
16.5 | 1.8281 | 0.03265 | -0.0156 | 55.9908
17 | 1.8344 | 0.03701 | -0.0133 | 49.565
17.5 | 1.8367 | 0.04203 | -0.0116 | 43.6997
18 | 1.8321 | 0.04812 | -0.0107 | 38.0736
18.5 | 1.8245 | 0.05482 | -0.0105 | 33.2816
19 | 1.807 | 0.06299 | -0.0112 | 28.6871
19.5 | 1.7803 | 0.07257 | -0.013 | 24.5322
20 | 1.744 | 0.08373 | -0.016 | 20.8289

## 135. Re 16M Mach 0.50 (1)
BIGFOIL.COM POLAR EXPORT
CB3013
CB3013 |  |  |  | Cl Max: | 1.481 | at alpha= | 8 | deg
JavaFoil+Calcfoil stall+Eppler ext transition |  |  |  | L/D Max: | 126.711 | at alpha= | 8.5 | deg
Re: | 16000000 |  |  | Cd Min: | 0.00756 | at alpha= | -2.5 | deg
Mach: | 0.5 |  |  | Cl=0 at alpha= | -3.35 | deg
|  |  |  | @ Cl=0.1, Cd= | 0.0075817
|  |  |  | @ Cl=0.4, Cd= | 0.00794
|  |  |  | @ Cl=0.6, Cd= | 0.00829
alpha (deg) | Cl | Cd | Cm | Cl/Cd
-20 | -0.934 | 0.17635 | -0.04 | -5.295
-19.5 | -0.906 | 0.17226 | -0.04 | -5.262
-19 | -0.879 | 0.16672 | -0.041 | -5.273
-18.5 | -0.852 | 0.15669 | -0.041 | -5.438
-18 | -0.825 | 0.14931 | -0.041 | -5.522
-17.5 | -0.797 | 0.14638 | -0.041 | -5.446
-17 | -0.772 | 0.12372 | -0.043 | -6.239
-16.5 | -0.746 | 0.11441 | -0.044 | -6.522
-16 | -0.719 | 0.10708 | -0.045 | -6.716
-15.5 | -0.69 | 0.10423 | -0.044 | -6.615
-15 | -0.66 | 0.10032 | -0.044 | -6.584
-14.5 | -0.632 | 0.09508 | -0.044 | -6.651
-14 | -0.603 | 0.09121 | -0.044 | -6.614
-13.5 | -0.573 | 0.0903 | -0.042 | -6.344
-13 | -0.543 | 0.08759 | -0.04 | -6.195
-12.5 | -0.515 | 0.09179 | -0.04 | -5.606
-12 | -0.49 | 0.07937 | -0.044 | -6.173
-11.5 | -0.46 | 0.07668 | -0.042 | -5.999
-11 | -0.434 | 0.06874 | -0.045 | -6.319
-10.5 | -0.41 | 0.05912 | -0.049 | -6.942
-10 | -0.389 | 0.04782 | -0.055 | -8.145
-9.5 | -0.345 | 0.06808 | -0.037 | -5.071
-9 | -0.319 | 0.05835 | -0.042 | -5.47
-8.5 | -0.298 | 0.04525 | -0.054 | -6.594
-8 | -0.424 | 0.01094 | -0.077 | -38.812
-7.5 | -0.474 | 0.00948 | -0.08 | -50.034
-7 | -0.449 | 0.00895 | -0.08 | -50.152
-6.5 | -0.404 | 0.00868 | -0.081 | -46.562
-6 | -0.35 | 0.00835 | -0.082 | -41.852
-5.5 | -0.289 | 0.00835 | -0.082 | -34.627
-5 | -0.225 | 0.00797 | -0.083 | -28.211
-4.5 | -0.158 | 0.00786 | -0.084 | -20.162
-4 | -0.09 | 0.00783 | -0.084 | -11.52
-3.5 | -0.021 | 0.00777 | -0.085 | -2.698
-3 | 0.049 | 0.00764 | -0.086 | 6.393
-2.5 | 0.119 | 0.00756 | -0.087 | 15.734
-2 | 0.189 | 0.00764 | -0.087 | 24.773
-1.5 | 0.26 | 0.00765 | -0.088 | 33.94
-1 | 0.33 | 0.00775 | -0.089 | 42.576
-0.5 | 0.4 | 0.00794 | -0.089 | 50.382
0 | 0.47 | 0.00801 | -0.09 | 58.685
0.5 | 0.54 | 0.00817 | -0.091 | 66.099
1 | 0.61 | 0.00831 | -0.092 | 73.405
1.5 | 0.68 | 0.00847 | -0.092 | 80.23
2 | 0.749 | 0.00861 | -0.093 | 87.007
2.5 | 0.818 | 0.00882 | -0.094 | 92.713
3 | 0.887 | 0.00915 | -0.094 | 96.933
3.5 | 0.955 | 0.00938 | -0.095 | 101.796
4 | 1.023 | 0.00959 | -0.096 | 106.689
4.5 | 1.091 | 0.00983 | -0.097 | 111.014
5 | 1.157 | 0.01016 | -0.097 | 113.906
5.5 | 1.223 | 0.01071 | -0.098 | 114.182
6 | 1.288 | 0.01129 | -0.099 | 114.065
6.5 | 1.351 | 0.01191 | -0.099 | 113.452
7 | 1.407 | 0.01252 | -0.1 | 112.422
7.5 | 1.455 | 0.01495 | -0.101 | 97.292
8 | 1.481 | 0.01612 | -0.101 | 91.91
8.5 | 1.461 | 0.01153 | -0.101 | 126.711
9 | 1.389 | 0.0127 | -0.101 | 109.399
9.5 | 0.868 | 0.02035 | -0.101 | 42.644
10 | 0.894 | 0.0236 | -0.1 | 37.863
10.5 | 0.924 | 0.02439 | -0.101 | 37.891
11 | 0.949 | 0.02728 | -0.1 | 34.798
11.5 | 0.964 | 0.03403 | -0.099 | 28.325
12 | 0.994 | 0.0348 | -0.099 | 28.552
12.5 | 0.998 | 0.04563 | -0.096 | 21.862
13 | 0.979 | 0.06919 | -0.087 | 14.154

## 136. Re 16M Mach 0.50 (2)
BIGFOIL.COM POLAR EXPORT
CB3013
CB3013 |  |  |  | Cl Max: | 1.646 | at alpha= | 11.5 | deg
XFOIL ncrit=9 |  |  |  | L/D Max: | 161.319 | at alpha= | 6 | deg
Re: | 16000000 |  |  | Cd Min: | 0.24281 | at alpha= | -20 | deg
Mach: | 0.5 |  |  | Cl=0 at alpha= | -3.2578 | deg
|  |  |  | @ Cl=0.1, Cd= | 0.0053865
|  |  |  | @ Cl=0.4, Cd= | 0.0052781
|  |  |  | @ Cl=0.6, Cd= | 0.0054676
alpha (deg) | Cl | Cd | Cm | Cl/Cd
-20 | -0.6384 | 0.24281 | 0.0174 | -2.6292
-19.5 | -0.6201 | 0.23369 | 0.0123 | -2.6535
-19 | -0.6038 | 0.22404 | 0.007 | -2.6951
-18.5 | -0.5891 | 0.2143 | 0.0018 | -2.749
-18 | -0.5782 | 0.20362 | -0.0039 | -2.8396
-17.5 | -0.5626 | 0.19479 | -0.0088 | -2.8882
-17 | -0.554 | 0.18328 | -0.0157 | -3.0227
-16.5 | -0.5299 | 0.17273 | -0.0248 | -3.0678
-16 | -0.5211 | 0.15847 | -0.0365 | -3.2883
-15.5 | -0.5111 | 0.15039 | -0.0401 | -3.3985
-15 | -0.5164 | 0.13896 | -0.0469 | -3.7162
-14.5 | -0.5188 | 0.12861 | -0.0531 | -4.0339
-14 | -0.5271 | 0.11776 | -0.0598 | -4.4761
-13 | -0.5462 | 0.09714 | -0.0731 | -5.6228
-12.5 | -0.5555 | 0.08746 | -0.0795 | -6.3515
-12 | -0.5663 | 0.07788 | -0.0863 | -7.2714
-10 | -0.5953 | 0.02857 | -0.1431 | -20.8365
-9.5 | -0.6195 | 0.02016 | -0.1494 | -30.7292
-9 | -0.6593 | 0.01599 | -0.1367 | -41.232
-8.5 | -0.6731 | 0.01129 | -0.1253 | -59.6191
-8 | -0.6365 | 0.00871 | -0.1171 | -73.0769
-7.5 | -0.5749 | 0.00754 | -0.1117 | -76.2467
-7 | -0.5062 | 0.00696 | -0.1078 | -72.7299
-6.5 | -0.4363 | 0.00658 | -0.1047 | -66.307
-6 | -0.3665 | 0.0063 | -0.1021 | -58.1746
-5.5 | -0.2976 | 0.00609 | -0.0999 | -48.867
-5 | -0.23 | 0.00589 | -0.0979 | -39.0492
-4.5 | -0.1629 | 0.00576 | -0.0961 | -28.2812
-4 | -0.0965 | 0.00562 | -0.0946 | -17.1708
-3.5 | -0.031 | 0.00553 | -0.0931 | -5.6058
-3 | 0.033 | 0.00548 | -0.0916 | 6.0219
-2.5 | 0.0972 | 0.00539 | -0.0903 | 18.0334
-2 | 0.1611 | 0.00531 | -0.0891 | 30.339
-1.5 | 0.2244 | 0.00527 | -0.088 | 42.5806
-1 | 0.2883 | 0.00525 | -0.087 | 54.9143
-0.5 | 0.3517 | 0.00524 | -0.0861 | 67.1183
0 | 0.415 | 0.00529 | -0.0851 | 78.4499
0.5 | 0.4776 | 0.00529 | -0.084 | 90.2836
1 | 0.5394 | 0.00539 | -0.0827 | 100.0742
1.5 | 0.6019 | 0.00547 | -0.0816 | 110.0366
2 | 0.663 | 0.00563 | -0.0801 | 117.762
2.5 | 0.7243 | 0.0057 | -0.0786 | 127.0702
3 | 0.785 | 0.0058 | -0.0769 | 135.3448
3.5 | 0.8457 | 0.0059 | -0.075 | 143.339
4 | 0.9045 | 0.00604 | -0.0726 | 149.7517
4.5 | 0.9625 | 0.00617 | -0.07 | 155.9968
5 | 1.0178 | 0.00637 | -0.0666 | 159.7802
5.5 | 1.0695 | 0.00663 | -0.0624 | 161.3122
6 | 1.1131 | 0.0069 | -0.0563 | 161.3188
6.5 | 1.1566 | 0.00728 | -0.0502 | 158.8736
7 | 1.1937 | 0.0076 | -0.0428 | 157.0658
8.5 | 1.4266 | 0.01198 | -0.0472 | 119.0818
9 | 1.4754 | 0.01309 | -0.0423 | 112.712
9.5 | 1.5245 | 0.0143 | -0.0375 | 106.6084
10 | 1.5703 | 0.0158 | -0.0323 | 99.3861
10.5 | 1.6094 | 0.0178 | -0.0266 | 90.4157
11 | 1.6385 | 0.02051 | -0.0204 | 79.8879
11.5 | 1.646 | 0.02478 | -0.0136 | 66.4245
12 | 1.6303 | 0.03114 | -0.0077 | 52.3539
12.5 | 1.599 | 0.03955 | -0.0044 | 40.4298
13 | 1.5645 | 0.04913 | -0.0035 | 31.8441
13.5 | 1.5201 | 0.06035 | -0.005 | 25.1881
14 | 1.477 | 0.07208 | -0.0079 | 20.4911
14.5 | 1.4347 | 0.08423 | -0.0118 | 17.0331
15 | 1.3937 | 0.09667 | -0.0165 | 14.4171
15.5 | 1.3532 | 0.10951 | -0.0221 | 12.3569
16 | 1.3159 | 0.12255 | -0.0284 | 10.7377
16.5 | 1.2821 | 0.13572 | -0.0354 | 9.4467

## 137. Re 18M Mach 0.00 (1)
BIGFOIL.COM POLAR EXPORT
CB3013
CB3013 |  |  |  | Cl Max: | 1.555 | at alpha= | 12 | deg
JavaFoil+Calcfoil stall+Eppler ext transition |  |  |  | L/D Max: | 136.741 | at alpha= | 12.5 | deg
Re: | 18000000 |  |  | Cd Min: | 0.00704 | at alpha= | -2 | deg
Mach: | 0 |  |  | Cl=0 at alpha= | -3.35 | deg
|  |  |  | @ Cl=0.1, Cd= | 0.00705
|  |  |  | @ Cl=0.4, Cd= | 0.0072834
|  |  |  | @ Cl=0.6, Cd= | 0.0076062
alpha (deg) | Cl | Cd | Cm | Cl/Cd
-18 | -0.683 | 0.1222 | -0.036 | -5.586
-17.5 | -0.7 | 0.11532 | -0.036 | -6.072
-17 | -0.721 | 0.10274 | -0.039 | -7.02
-16.5 | -0.737 | 0.09479 | -0.04 | -7.78
-16 | -0.752 | 0.08717 | -0.042 | -8.627
-15.5 | -0.765 | 0.079 | -0.043 | -9.687
-15 | -0.78 | 0.06761 | -0.046 | -11.543
-14.5 | -0.805 | 0.04723 | -0.05 | -17.046
-14 | -0.817 | 0.03554 | -0.053 | -22.996
-13.5 | -0.843 | 0.02058 | -0.057 | -40.961
-13 | -0.853 | 0.01426 | -0.06 | -59.784
-12.5 | -0.848 | 0.01187 | -0.062 | -71.417
-12 | -0.838 | 0.00802 | -0.063 | -104.526
-11.5 | -0.818 | 0.00942 | -0.064 | -86.849
-11 | -0.788 | 0.00903 | -0.065 | -87.278
-10.5 | -0.754 | 0.00874 | -0.065 | -86.337
-10 | -0.717 | 0.00846 | -0.066 | -84.662
-9.5 | -0.676 | 0.00822 | -0.067 | -82.149
-9 | -0.63 | 0.00801 | -0.067 | -78.73
-8.5 | -0.582 | 0.00775 | -0.068 | -75.172
-8 | -0.532 | 0.00755 | -0.068 | -70.469
-7.5 | -0.48 | 0.0076 | -0.069 | -63.144
-7 | -0.426 | 0.00754 | -0.07 | -56.537
-6.5 | -0.371 | 0.00743 | -0.07 | -49.956
-6 | -0.314 | 0.00732 | -0.071 | -42.953
-5.5 | -0.257 | 0.00724 | -0.071 | -35.426
-5 | -0.198 | 0.00717 | -0.072 | -27.601
-4.5 | -0.139 | 0.00716 | -0.073 | -19.349
-4 | -0.079 | 0.00716 | -0.073 | -10.985
-3.5 | -0.018 | 0.00713 | -0.074 | -2.556
-3 | 0.042 | 0.00705 | -0.074 | 6.013
-2.5 | 0.103 | 0.00705 | -0.075 | 14.642
-2 | 0.164 | 0.00704 | -0.076 | 23.304
-1.5 | 0.225 | 0.00708 | -0.076 | 31.79
-1 | 0.286 | 0.00714 | -0.077 | 40.021
-0.5 | 0.347 | 0.00724 | -0.077 | 47.882
0 | 0.408 | 0.00729 | -0.078 | 55.891
0.5 | 0.468 | 0.00742 | -0.079 | 63.089
1 | 0.529 | 0.00751 | -0.079 | 70.388
1.5 | 0.589 | 0.00759 | -0.08 | 77.644
2 | 0.65 | 0.00768 | -0.081 | 84.617
2.5 | 0.71 | 0.0078 | -0.081 | 91.002
3 | 0.77 | 0.00801 | -0.082 | 96.082
3.5 | 0.83 | 0.00818 | -0.082 | 101.422
4 | 0.889 | 0.00828 | -0.083 | 107.457
4.5 | 0.949 | 0.00838 | -0.084 | 113.219
5 | 1.008 | 0.00854 | -0.084 | 117.997
5.5 | 1.066 | 0.00885 | -0.085 | 120.492
6 | 1.124 | 0.00912 | -0.085 | 123.305
6.5 | 1.182 | 0.00947 | -0.086 | 124.851
7 | 1.237 | 0.00978 | -0.087 | 126.497
7.5 | 1.29 | 0.01012 | -0.087 | 127.422
8 | 1.338 | 0.01052 | -0.088 | 127.147
8.5 | 1.382 | 0.01176 | -0.088 | 117.511
9 | 1.423 | 0.01222 | -0.089 | 116.425
9.5 | 1.459 | 0.01277 | -0.09 | 114.236
10 | 1.489 | 0.01324 | -0.09 | 112.534
10.5 | 1.515 | 0.01377 | -0.091 | 110.021
11 | 1.534 | 0.01459 | -0.091 | 105.144
11.5 | 1.548 | 0.01531 | -0.092 | 101.102
12 | 1.555 | 0.01601 | -0.092 | 97.115
12.5 | 1.536 | 0.01123 | -0.092 | 136.741
13 | 1.523 | 0.01209 | -0.092 | 125.988
13.5 | 1.506 | 0.01812 | -0.092 | 83.089
14 | 1.484 | 0.01931 | -0.092 | 76.86
14.5 | 1.458 | 0.02057 | -0.092 | 70.848
15 | 1.426 | 0.02214 | -0.093 | 64.395
15.5 | 1.39 | 0.0239 | -0.093 | 58.167
16 | 1.351 | 0.02574 | -0.093 | 52.497
16.5 | 1.307 | 0.0284 | -0.093 | 46.007
17 | 1.261 | 0.03129 | -0.092 | 40.314

## 138. Re 18M Mach 0.00 (2)
BIGFOIL.COM POLAR EXPORT
CB3013
CB3013 |  |  |  | Cl Max: | 1.9082 | at alpha= | 19.5 | deg
XFOIL ncrit=9 |  |  |  | L/D Max: | 159.876 | at alpha= | 6.5 | deg
Re: | 18000000 |  |  | Cd Min: | 0.04742 | at alpha= | 20 | deg
Mach: | 0 |  |  | Cl=0 at alpha= | -3.2877 | deg
|  |  |  | @ Cl=0.1, Cd= | 0.0051591
|  |  |  | @ Cl=0.4, Cd= | 0.005086
|  |  |  | @ Cl=0.6, Cd= | 0.0053362
alpha (deg) | Cl | Cd | Cm | Cl/Cd
-16.5 | -1.3432 | 0.01313 | -0.1011 | -102.3001
-16 | -1.306 | 0.01251 | -0.0982 | -104.3965
-15.5 | -1.2673 | 0.01184 | -0.0956 | -107.0355
-14.5 | -1.1813 | 0.01064 | -0.0917 | -111.0244
-14 | -1.1341 | 0.01018 | -0.0904 | -111.4047
-13.5 | -1.086 | 0.00976 | -0.0892 | -111.2705
-13 | -1.0363 | 0.00934 | -0.0882 | -110.9529
-12.5 | -0.9862 | 0.00897 | -0.0873 | -109.9443
-12 | -0.9356 | 0.00856 | -0.0864 | -109.2991
-11.5 | -0.885 | 0.00813 | -0.0855 | -108.8561
-11 | -0.8333 | 0.00779 | -0.0848 | -106.9705
-10.5 | -0.7805 | 0.00749 | -0.0842 | -104.2056
-10 | -0.7275 | 0.00723 | -0.0837 | -100.6224
-9.5 | -0.6742 | 0.00701 | -0.0831 | -96.1769
-9 | -0.6206 | 0.00677 | -0.0827 | -91.6691
-8.5 | -0.5669 | 0.0065 | -0.0822 | -87.2154
-8 | -0.5129 | 0.00628 | -0.0817 | -81.672
-7.5 | -0.4585 | 0.00609 | -0.0814 | -75.2874
-7 | -0.4038 | 0.00595 | -0.081 | -67.8655
-6.5 | -0.3495 | 0.00581 | -0.0806 | -60.1549
-6 | -0.2951 | 0.00565 | -0.0802 | -52.2301
-5.5 | -0.2407 | 0.00558 | -0.0798 | -43.1362
-5 | -0.1861 | 0.00546 | -0.0794 | -34.0842
-4.5 | -0.1316 | 0.00538 | -0.079 | -24.461
-4 | -0.0773 | 0.00533 | -0.0786 | -14.5028
-3.5 | -0.0231 | 0.00528 | -0.0781 | -4.375
-3 | 0.0313 | 0.0052 | -0.0777 | 6.0192
-2.5 | 0.0852 | 0.00517 | -0.0772 | 16.4797
-2 | 0.1395 | 0.00513 | -0.0768 | 27.193
-1.5 | 0.1936 | 0.00509 | -0.0764 | 38.0354
-1 | 0.2484 | 0.00507 | -0.0761 | 48.9941
-0.5 | 0.3027 | 0.00506 | -0.0757 | 59.8221
0 | 0.357 | 0.00507 | -0.0753 | 70.4142
0.5 | 0.4109 | 0.00509 | -0.0749 | 80.7269
1 | 0.4643 | 0.00514 | -0.0743 | 90.3307
1.5 | 0.5182 | 0.00523 | -0.0739 | 99.0822
2 | 0.5718 | 0.00531 | -0.0735 | 107.6836
2.5 | 0.6256 | 0.00536 | -0.073 | 116.7164
3 | 0.6784 | 0.0054 | -0.0725 | 125.6296
3.5 | 0.7313 | 0.00548 | -0.0719 | 133.4489
4 | 0.7834 | 0.00557 | -0.0712 | 140.6463
4.5 | 0.8343 | 0.00569 | -0.0703 | 146.6257
5 | 0.8855 | 0.00578 | -0.0694 | 153.2007
5.5 | 0.9355 | 0.00594 | -0.0683 | 157.4916
6 | 0.9845 | 0.00617 | -0.0671 | 159.5624
6.5 | 1.0328 | 0.00646 | -0.0657 | 159.8762
7 | 1.0764 | 0.00691 | -0.0635 | 155.7742
7.5 | 1.1182 | 0.00726 | -0.0608 | 154.022
8.5 | 1.2554 | 0.00852 | -0.068 | 147.3474
9 | 1.323 | 0.00927 | -0.0715 | 142.7184
9.5 | 1.3693 | 0.00975 | -0.07 | 140.441
10 | 1.4149 | 0.01024 | -0.0684 | 138.1738
10.5 | 1.4599 | 0.01072 | -0.0668 | 136.1847
11 | 1.504 | 0.01123 | -0.0651 | 133.927
11.5 | 1.5391 | 0.01178 | -0.0616 | 130.6537
12 | 1.5749 | 0.01238 | -0.0585 | 127.2132
13.5 | 1.6792 | 0.01457 | -0.0499 | 115.2505
14 | 1.7109 | 0.01552 | -0.047 | 110.2384
14.5 | 1.7422 | 0.01652 | -0.0442 | 105.46
15 | 1.7706 | 0.01772 | -0.0413 | 99.921
15.5 | 1.7982 | 0.01903 | -0.0385 | 94.4929
16 | 1.8226 | 0.02059 | -0.0357 | 88.5187
16.5 | 1.8444 | 0.02238 | -0.0328 | 82.4129
17 | 1.8611 | 0.02463 | -0.0298 | 75.5623
17.5 | 1.878 | 0.02697 | -0.0272 | 69.6329
18 | 1.8875 | 0.03008 | -0.0245 | 62.7493
18.5 | 1.9032 | 0.03285 | -0.0227 | 57.9361
19 | 1.9069 | 0.03693 | -0.0207 | 51.6355
19.5 | 1.9082 | 0.04148 | -0.0193 | 46.0029
20 | 1.8997 | 0.04742 | -0.0184 | 40.0612

## 139. Re 18M Mach 0.10 (1)
BIGFOIL.COM POLAR EXPORT
CB3013
CB3013 |  |  |  | Cl Max: | 1.549 | at alpha= | 12 | deg
JavaFoil+Calcfoil stall+Eppler ext transition |  |  |  | L/D Max: | 132.895 | at alpha= | 12.5 | deg
Re: | 18000000 |  |  | Cd Min: | 0.00706 | at alpha= | -2.5 | deg
Mach: | 0.1 |  |  | Cl=0 at alpha= | -3.3525 | deg
|  |  |  | @ Cl=0.1, Cd= | 0.0070607
|  |  |  | @ Cl=0.4, Cd= | 0.0073019
|  |  |  | @ Cl=0.6, Cd= | 0.0076218
alpha (deg) | Cl | Cd | Cm | Cl/Cd
-17.5 | -0.662 | 0.11919 | -0.036 | -5.553
-17 | -0.682 | 0.11222 | -0.037 | -6.075
-16.5 | -0.705 | 0.09906 | -0.039 | -7.116
-16 | -0.722 | 0.09165 | -0.041 | -7.879
-15.5 | -0.735 | 0.08676 | -0.041 | -8.472
-15 | -0.754 | 0.07379 | -0.044 | -10.215
-14.5 | -0.764 | 0.06406 | -0.046 | -11.928
-14 | -0.79 | 0.04248 | -0.052 | -18.598
-13.5 | -0.805 | 0.03021 | -0.055 | -26.647
-13 | -0.829 | 0.01731 | -0.059 | -47.919
-12.5 | -0.835 | 0.01266 | -0.062 | -65.971
-12 | -0.827 | 0.01088 | -0.063 | -76.015
-11.5 | -0.814 | 0.00959 | -0.065 | -84.884
-11 | -0.786 | 0.00917 | -0.065 | -85.668
-10.5 | -0.753 | 0.00882 | -0.066 | -85.388
-10 | -0.716 | 0.00856 | -0.066 | -83.734
-9.5 | -0.676 | 0.00829 | -0.067 | -81.556
-9 | -0.631 | 0.00807 | -0.067 | -78.277
-8.5 | -0.584 | 0.0078 | -0.068 | -74.838
-8 | -0.534 | 0.00759 | -0.069 | -70.322
-7.5 | -0.482 | 0.00765 | -0.069 | -62.998
-7 | -0.428 | 0.00759 | -0.07 | -56.366
-6.5 | -0.373 | 0.00744 | -0.07 | -50.084
-6 | -0.316 | 0.00733 | -0.071 | -43.085
-5.5 | -0.258 | 0.00727 | -0.072 | -35.435
-5 | -0.199 | 0.00718 | -0.072 | -27.706
-4.5 | -0.139 | 0.00718 | -0.073 | -19.38
-4 | -0.079 | 0.00717 | -0.074 | -11.015
-3.5 | -0.018 | 0.00715 | -0.074 | -2.563
-3 | 0.043 | 0.00707 | -0.075 | 6.031
-2.5 | 0.104 | 0.00706 | -0.075 | 14.691
-2 | 0.165 | 0.00706 | -0.076 | 23.37
-1.5 | 0.226 | 0.00709 | -0.077 | 31.888
-1 | 0.287 | 0.00716 | -0.077 | 40.092
-0.5 | 0.348 | 0.00726 | -0.078 | 47.97
0 | 0.41 | 0.00731 | -0.078 | 56.074
0.5 | 0.471 | 0.00744 | -0.079 | 63.257
1 | 0.532 | 0.00753 | -0.08 | 70.564
1.5 | 0.592 | 0.00761 | -0.08 | 77.826
2 | 0.653 | 0.0077 | -0.081 | 84.796
2.5 | 0.713 | 0.00784 | -0.082 | 91.003
3 | 0.774 | 0.00804 | -0.082 | 96.243
3.5 | 0.834 | 0.00821 | -0.083 | 101.611
4 | 0.894 | 0.0083 | -0.083 | 107.625
4.5 | 0.953 | 0.00841 | -0.084 | 113.355
5 | 1.013 | 0.00857 | -0.085 | 118.101
5.5 | 1.071 | 0.00889 | -0.085 | 120.526
6 | 1.13 | 0.0092 | -0.086 | 122.765
6.5 | 1.187 | 0.00953 | -0.086 | 124.665
7 | 1.243 | 0.00987 | -0.087 | 125.951
7.5 | 1.296 | 0.01021 | -0.088 | 126.841
8 | 1.344 | 0.0106 | -0.088 | 126.7
8.5 | 1.388 | 0.01191 | -0.089 | 116.557
9 | 1.428 | 0.01237 | -0.089 | 115.392
9.5 | 1.463 | 0.01289 | -0.09 | 113.491
10 | 1.492 | 0.01337 | -0.091 | 111.631
10.5 | 1.516 | 0.01408 | -0.091 | 107.664
11 | 1.534 | 0.01479 | -0.092 | 103.712
11.5 | 1.545 | 0.01555 | -0.092 | 99.325
12 | 1.549 | 0.01629 | -0.093 | 95.059
12.5 | 1.525 | 0.01147 | -0.092 | 132.895
13 | 1.507 | 0.01251 | -0.092 | 120.487
13.5 | 1.487 | 0.01851 | -0.092 | 80.308
14 | 1.46 | 0.02004 | -0.092 | 72.847
14.5 | 1.427 | 0.02162 | -0.093 | 66.015
15 | 1.391 | 0.02291 | -0.093 | 60.736
15.5 | 1.35 | 0.02458 | -0.093 | 54.944
16 | 1.305 | 0.02688 | -0.093 | 48.528
16.5 | 1.254 | 0.02985 | -0.093 | 42.012
17 | 1.202 | 0.0332 | -0.092 | 36.22

## 140. Re 18M Mach 0.10 (2)
BIGFOIL.COM POLAR EXPORT
CB3013
CB3013 |  |  |  | Cl Max: | 1.8969 | at alpha= | 19 | deg
XFOIL ncrit=9 |  |  |  | L/D Max: | 160.231 | at alpha= | 6.5 | deg
Re: | 18000000 |  |  | Cd Min: | 0.05185 | at alpha= | 20 | deg
Mach: | 0.1 |  |  | Cl=0 at alpha= | -3.2866 | deg
|  |  |  | @ Cl=0.1, Cd= | 0.0051595
|  |  |  | @ Cl=0.4, Cd= | 0.0050876
|  |  |  | @ Cl=0.6, Cd= | 0.0053378
alpha (deg) | Cl | Cd | Cm | Cl/Cd
-16.5 | -1.3491 | 0.01367 | -0.106 | -98.6906
-16 | -1.315 | 0.01295 | -0.1024 | -101.5444
-15.5 | -1.2757 | 0.0123 | -0.0995 | -103.7154
-15 | -1.2345 | 0.01163 | -0.097 | -106.1479
-14.5 | -1.1917 | 0.01091 | -0.0947 | -109.2301
-14 | -1.1445 | 0.01039 | -0.093 | -110.154
-13.5 | -1.0961 | 0.00994 | -0.0916 | -110.2716
-13 | -1.0459 | 0.0095 | -0.0904 | -110.0947
-12.5 | -0.9952 | 0.0091 | -0.0892 | -109.3626
-12 | -0.9437 | 0.0087 | -0.0882 | -108.4713
-11.5 | -0.8926 | 0.00826 | -0.0872 | -108.063
-11 | -0.8406 | 0.00788 | -0.0863 | -106.6751
-10.5 | -0.7872 | 0.00756 | -0.0856 | -104.127
-10 | -0.7336 | 0.00729 | -0.0849 | -100.631
-9.5 | -0.6798 | 0.00705 | -0.0843 | -96.4255
-9 | -0.6256 | 0.00682 | -0.0837 | -91.7302
-8.5 | -0.5713 | 0.00655 | -0.0831 | -87.2214
-8 | -0.5169 | 0.00631 | -0.0826 | -81.9176
-7.5 | -0.462 | 0.00612 | -0.0822 | -75.4902
-6.5 | -0.352 | 0.00583 | -0.0813 | -60.3774
-6 | -0.2973 | 0.00567 | -0.0808 | -52.4339
-5.5 | -0.2425 | 0.00559 | -0.0804 | -43.381
-5 | -0.1874 | 0.00547 | -0.08 | -34.2596
-4.5 | -0.1326 | 0.00539 | -0.0795 | -24.6011
-4 | -0.0779 | 0.00534 | -0.0791 | -14.588
-3.5 | -0.0233 | 0.00528 | -0.0786 | -4.4129
-3 | 0.0313 | 0.00521 | -0.0782 | 6.0077
-2.5 | 0.0856 | 0.00517 | -0.0777 | 16.5571
-2 | 0.1402 | 0.00513 | -0.0772 | 27.3294
-1.5 | 0.1947 | 0.0051 | -0.0768 | 38.1765
-1 | 0.2497 | 0.00508 | -0.0764 | 49.1535
-0.5 | 0.3043 | 0.00506 | -0.076 | 60.1383
0 | 0.3589 | 0.00508 | -0.0757 | 70.6496
0.5 | 0.4132 | 0.00509 | -0.0752 | 81.1788
1 | 0.4668 | 0.00514 | -0.0747 | 90.8171
1.5 | 0.521 | 0.00524 | -0.0742 | 99.4275
2 | 0.5749 | 0.00531 | -0.0737 | 108.2674
2.5 | 0.629 | 0.00537 | -0.0733 | 117.1322
3 | 0.6821 | 0.00541 | -0.0727 | 126.0813
3.5 | 0.7352 | 0.00549 | -0.0721 | 133.9162
4 | 0.7877 | 0.00558 | -0.0714 | 141.1649
4.5 | 0.8388 | 0.0057 | -0.0704 | 147.1579
5 | 0.8902 | 0.0058 | -0.0695 | 153.4828
5.5 | 0.9405 | 0.00596 | -0.0683 | 157.802
6 | 0.9899 | 0.00619 | -0.0671 | 159.9192
6.5 | 1.0383 | 0.00648 | -0.0656 | 160.2315
7 | 1.082 | 0.00694 | -0.0632 | 155.9078
7.5 | 1.1239 | 0.00729 | -0.0605 | 154.1701
8 | 1.1891 | 0.00781 | -0.0631 | 152.2535
8.5 | 1.2629 | 0.00861 | -0.0678 | 146.6783
9 | 1.3299 | 0.00937 | -0.0709 | 141.9317
9.5 | 1.3765 | 0.00985 | -0.0694 | 139.7462
10 | 1.4223 | 0.01034 | -0.0677 | 137.5532
10.5 | 1.4675 | 0.01085 | -0.0659 | 135.2535
11 | 1.5083 | 0.01136 | -0.0633 | 132.7729
11.5 | 1.544 | 0.01194 | -0.0598 | 129.3132
12 | 1.5805 | 0.01257 | -0.0567 | 125.7359
13 | 1.6515 | 0.01403 | -0.0508 | 117.712
13.5 | 1.6848 | 0.01492 | -0.0478 | 112.9223
14 | 1.7164 | 0.01593 | -0.0448 | 107.7464
14.5 | 1.7477 | 0.01701 | -0.042 | 102.7454
15 | 1.7756 | 0.01832 | -0.039 | 96.9214
15.5 | 1.8018 | 0.01979 | -0.036 | 91.046
16 | 1.8252 | 0.02153 | -0.033 | 84.7747
16.5 | 1.8457 | 0.02353 | -0.03 | 78.4403
17 | 1.8583 | 0.02619 | -0.0268 | 70.9546
17.5 | 1.8744 | 0.0288 | -0.0242 | 65.0833
18 | 1.883 | 0.03219 | -0.0217 | 58.4964
18.5 | 1.8947 | 0.03558 | -0.02 | 53.2518
19 | 1.8969 | 0.04005 | -0.0183 | 47.3633
19.5 | 1.8964 | 0.04511 | -0.0173 | 42.0395
20 | 1.8831 | 0.05185 | -0.0168 | 36.3182

## 141. Re 18M Mach 0.25 (1)
BIGFOIL.COM POLAR EXPORT
CB3013
CB3013 |  |  |  | Cl Max: | 1.519 | at alpha= | 11 | deg
JavaFoil+Calcfoil stall+Eppler ext transition |  |  |  | L/D Max: | 130.164 | at alpha= | 11.5 | deg
Re: | 18000000 |  |  | Cd Min: | 0.00713 | at alpha= | -3 | deg
Mach: | 0.25 |  |  | Cl=0 at alpha= | -3.3492 | deg
|  |  |  | @ Cl=0.1, Cd= | 0.0071567
|  |  |  | @ Cl=0.4, Cd= | 0.0074067
|  |  |  | @ Cl=0.6, Cd= | 0.0077471
alpha (deg) | Cl | Cd | Cm | Cl/Cd
-16 | -0.474 | 0.11957 | -0.033 | -3.968
-15.5 | -0.52 | 0.11239 | -0.034 | -4.631
-15 | -0.564 | 0.10006 | -0.037 | -5.637
-14.5 | -0.594 | 0.09465 | -0.037 | -6.275
-14 | -0.617 | 0.08646 | -0.039 | -7.139
-13.5 | -0.639 | 0.07503 | -0.043 | -8.521
-13 | -0.667 | 0.05644 | -0.049 | -11.821
-12.5 | -0.715 | 0.02859 | -0.057 | -25.02
-12 | -0.738 | 0.01875 | -0.061 | -39.355
-11.5 | -0.752 | 0.01302 | -0.064 | -57.741
-11 | -0.761 | 0.00984 | -0.067 | -77.385
-10.5 | -0.739 | 0.00957 | -0.068 | -77.137
-10 | -0.71 | 0.00907 | -0.068 | -78.296
-9.5 | -0.676 | 0.0087 | -0.069 | -77.697
-9 | -0.635 | 0.00841 | -0.069 | -75.489
-8.5 | -0.59 | 0.00807 | -0.07 | -73.079
-8 | -0.541 | 0.00784 | -0.071 | -69.081
-7.5 | -0.49 | 0.00785 | -0.071 | -62.464
-7 | -0.436 | 0.00777 | -0.072 | -56.181
-6.5 | -0.381 | 0.00759 | -0.072 | -50.122
-6 | -0.323 | 0.00747 | -0.073 | -43.242
-5.5 | -0.264 | 0.00742 | -0.074 | -35.604
-5 | -0.204 | 0.00731 | -0.074 | -27.916
-4.5 | -0.143 | 0.0073 | -0.075 | -19.564
-4 | -0.081 | 0.00728 | -0.076 | -11.141
-3.5 | -0.019 | 0.00724 | -0.076 | -2.598
-3 | 0.044 | 0.00713 | -0.077 | 6.14
-2.5 | 0.107 | 0.00716 | -0.077 | 14.883
-2 | 0.169 | 0.00716 | -0.078 | 23.671
-1.5 | 0.232 | 0.00718 | -0.079 | 32.348
-1 | 0.295 | 0.00726 | -0.079 | 40.656
-0.5 | 0.358 | 0.00736 | -0.08 | 48.595
0 | 0.421 | 0.00743 | -0.081 | 56.66
0.5 | 0.484 | 0.00756 | -0.081 | 63.955
1 | 0.546 | 0.00767 | -0.082 | 71.188
1.5 | 0.609 | 0.00776 | -0.083 | 78.455
2 | 0.671 | 0.00785 | -0.083 | 85.489
2.5 | 0.733 | 0.00799 | -0.084 | 91.686
3 | 0.795 | 0.00822 | -0.084 | 96.63
3.5 | 0.856 | 0.00839 | -0.085 | 102.079
4 | 0.918 | 0.00852 | -0.086 | 107.795
4.5 | 0.979 | 0.00865 | -0.086 | 113.22
5 | 1.04 | 0.00883 | -0.087 | 117.774
5.5 | 1.1 | 0.00919 | -0.088 | 119.729
6 | 1.16 | 0.00952 | -0.088 | 121.763
6.5 | 1.219 | 0.00988 | -0.089 | 123.391
7 | 1.275 | 0.01027 | -0.089 | 124.161
7.5 | 1.328 | 0.01067 | -0.09 | 124.482
8 | 1.375 | 0.01115 | -0.091 | 123.315
8.5 | 1.417 | 0.01262 | -0.091 | 112.247
9 | 1.453 | 0.01316 | -0.092 | 110.418
9.5 | 1.482 | 0.01373 | -0.092 | 107.969
10 | 1.503 | 0.01438 | -0.093 | 104.516
10.5 | 1.516 | 0.01523 | -0.094 | 99.509
11 | 1.519 | 0.01629 | -0.094 | 93.192
11.5 | 1.491 | 0.01146 | -0.094 | 130.164
12 | 1.465 | 0.0123 | -0.094 | 119.072
12.5 | 1.428 | 0.01882 | -0.094 | 75.879
13 | 1.381 | 0.02038 | -0.094 | 67.762
13.5 | 1.324 | 0.02185 | -0.094 | 60.593
14 | 1.255 | 0.0241 | -0.094 | 52.069
14.5 | 1.176 | 0.02666 | -0.094 | 44.13
15 | 1.089 | 0.02974 | -0.094 | 36.613
15.5 | 0.995 | 0.0331 | -0.093 | 30.058
16 | 0.897 | 0.03632 | -0.093 | 24.706

## 142. Re 18M Mach 0.25 (2)
BIGFOIL.COM POLAR EXPORT
CB3013
CB3013 |  |  |  | Cl Max: | 1.8513 | at alpha= | 17.5 | deg
XFOIL ncrit=9 |  |  |  | L/D Max: | 161.698 | at alpha= | 6 | deg
Re: | 18000000 |  |  | Cd Min: | 0.08118 | at alpha= | 20 | deg
Mach: | 0.25 |  |  | Cl=0 at alpha= | -3.2805 | deg
|  |  |  | @ Cl=0.1, Cd= | 0.0051892
|  |  |  | @ Cl=0.4, Cd= | 0.00511
|  |  |  | @ Cl=0.6, Cd= | 0.0053673
alpha (deg) | Cl | Cd | Cm | Cl/Cd
-15.5 | -1.2796 | 0.01563 | -0.129 | -81.8682
-15 | -1.2662 | 0.01448 | -0.1205 | -87.4448
-14.5 | -1.2357 | 0.01319 | -0.1148 | -93.6846
-14 | -1.1963 | 0.01211 | -0.1103 | -98.7861
-13.5 | -1.1491 | 0.01131 | -0.1068 | -101.6004
-13 | -1.0995 | 0.01054 | -0.1038 | -104.3169
-12.5 | -1.0464 | 0.00996 | -0.1013 | -105.0602
-12 | -0.9915 | 0.00945 | -0.0991 | -104.9206
-11.5 | -0.9359 | 0.00899 | -0.0972 | -104.1046
-11 | -0.881 | 0.00849 | -0.0953 | -103.7691
-10.5 | -0.8249 | 0.00804 | -0.0936 | -102.5995
-10 | -0.7686 | 0.00765 | -0.0921 | -100.4706
-9.5 | -0.7116 | 0.00735 | -0.0908 | -96.8163
-8.5 | -0.5965 | 0.00681 | -0.0886 | -87.5918
-8 | -0.5391 | 0.00653 | -0.0876 | -82.5574
-7.5 | -0.4818 | 0.00627 | -0.0867 | -76.8421
-7 | -0.4242 | 0.00607 | -0.0859 | -69.8847
-6.5 | -0.3665 | 0.00593 | -0.0851 | -61.8044
-6 | -0.3092 | 0.00577 | -0.0844 | -53.5875
-5.5 | -0.2524 | 0.00565 | -0.0836 | -44.6726
-5 | -0.1948 | 0.00553 | -0.0831 | -35.226
-4.5 | -0.1379 | 0.00545 | -0.0824 | -25.3028
-4 | -0.0814 | 0.00538 | -0.0818 | -15.1301
-3.5 | -0.0248 | 0.00532 | -0.0812 | -4.6617
-3 | 0.0317 | 0.00524 | -0.0806 | 6.0496
-2.5 | 0.0879 | 0.0052 | -0.08 | 16.9038
-2 | 0.144 | 0.00515 | -0.0794 | 27.9612
-1.5 | 0.2002 | 0.00512 | -0.0789 | 39.1016
-1 | 0.257 | 0.0051 | -0.0785 | 50.3922
-0.5 | 0.3132 | 0.00509 | -0.078 | 61.5324
0 | 0.3696 | 0.00511 | -0.0775 | 72.3288
0.5 | 0.4254 | 0.00511 | -0.077 | 83.2485
1 | 0.4808 | 0.00517 | -0.0763 | 92.9981
1.5 | 0.5363 | 0.00528 | -0.0757 | 101.572
2 | 0.5919 | 0.00536 | -0.0752 | 110.4291
2.5 | 0.6476 | 0.00541 | -0.0746 | 119.7043
3 | 0.7023 | 0.00546 | -0.0738 | 128.6264
3.5 | 0.757 | 0.00555 | -0.0731 | 136.3964
4 | 0.811 | 0.00565 | -0.0721 | 143.5398
4.5 | 0.8634 | 0.00578 | -0.0709 | 149.3772
5 | 0.9159 | 0.00592 | -0.0696 | 154.7128
5.5 | 0.9679 | 0.00606 | -0.0683 | 159.7195
6 | 1.0187 | 0.0063 | -0.0666 | 161.6984
6.5 | 1.0679 | 0.00662 | -0.0647 | 161.3142
7 | 1.1127 | 0.00706 | -0.0618 | 157.6062
7.5 | 1.1534 | 0.00742 | -0.0581 | 155.4447
8 | 1.2435 | 0.00829 | -0.0655 | 150
8.5 | 1.3051 | 0.00912 | -0.0666 | 143.1031
9 | 1.3671 | 0.00986 | -0.0675 | 138.6511
9.5 | 1.4149 | 0.0104 | -0.0653 | 136.0481
10 | 1.4561 | 0.01091 | -0.0617 | 133.4647
10.5 | 1.4949 | 0.01153 | -0.0578 | 129.6531
11 | 1.5355 | 0.01216 | -0.0545 | 126.2747
11.5 | 1.5737 | 0.01294 | -0.0509 | 121.6151
12 | 1.6113 | 0.01381 | -0.0474 | 116.6763
12.5 | 1.6473 | 0.0148 | -0.0439 | 111.3041
13 | 1.6816 | 0.01593 | -0.0403 | 105.5618
13.5 | 1.7142 | 0.01722 | -0.0368 | 99.547
14 | 1.7434 | 0.01878 | -0.0331 | 92.8328
14.5 | 1.7708 | 0.02054 | -0.0295 | 86.2123
15 | 1.794 | 0.02266 | -0.0259 | 79.1703
15.5 | 1.8138 | 0.02516 | -0.0224 | 72.0906
16 | 1.8291 | 0.02814 | -0.0191 | 65
16.5 | 1.8424 | 0.03155 | -0.0162 | 58.3962
17 | 1.8479 | 0.03588 | -0.0137 | 51.5022
17.5 | 1.8513 | 0.04074 | -0.0119 | 45.4418
18 | 1.8484 | 0.04653 | -0.0107 | 39.7249
18.5 | 1.8432 | 0.0529 | -0.0103 | 34.8431
19 | 1.826 | 0.06094 | -0.0108 | 29.9639
19.5 | 1.8011 | 0.07018 | -0.0123 | 25.664
20 | 1.7652 | 0.08118 | -0.0151 | 21.7443

## 143. Re 18M Mach 0.50 (1)
BIGFOIL.COM POLAR EXPORT
CB3013
CB3013 |  |  |  | Cl Max: | 1.481 | at alpha= | 8 | deg
JavaFoil+Calcfoil stall+Eppler ext transition |  |  |  | L/D Max: | 129.141 | at alpha= | 8.5 | deg
Re: | 18000000 |  |  | Cd Min: | 0.00758 | at alpha= | -3 | deg
Mach: | 0.5 |  |  | Cl=0 at alpha= | -3.35 | deg
|  |  |  | @ Cl=0.1, Cd= | 0.00758
|  |  |  | @ Cl=0.4, Cd= | 0.00787
|  |  |  | @ Cl=0.6, Cd= | 0.0082614
alpha (deg) | Cl | Cd | Cm | Cl/Cd
-20 | -0.934 | 0.18215 | -0.04 | -5.126
-19.5 | -0.906 | 0.17774 | -0.04 | -5.099
-19 | -0.879 | 0.17179 | -0.041 | -5.118
-18.5 | -0.852 | 0.15838 | -0.041 | -5.379
-18 | -0.824 | 0.15638 | -0.041 | -5.272
-17.5 | -0.797 | 0.15362 | -0.041 | -5.188
-17 | -0.772 | 0.1242 | -0.043 | -6.214
-16.5 | -0.746 | 0.11462 | -0.044 | -6.512
-16 | -0.719 | 0.10796 | -0.045 | -6.66
-15.5 | -0.688 | 0.10865 | -0.043 | -6.331
-15 | -0.659 | 0.10536 | -0.043 | -6.254
-14.5 | -0.633 | 0.09448 | -0.044 | -6.695
-14 | -0.604 | 0.09023 | -0.044 | -6.692
-13.5 | -0.574 | 0.08887 | -0.043 | -6.454
-13 | -0.543 | 0.08735 | -0.04 | -6.212
-12.5 | -0.515 | 0.09207 | -0.04 | -5.59
-12 | -0.49 | 0.07828 | -0.044 | -6.265
-11.5 | -0.461 | 0.07627 | -0.043 | -6.039
-11 | -0.435 | 0.06795 | -0.045 | -6.399
-10.5 | -0.411 | 0.0581 | -0.05 | -7.08
-10 | -0.391 | 0.04604 | -0.056 | -8.5
-9.5 | -0.345 | 0.06824 | -0.037 | -5.059
-9 | -0.319 | 0.0581 | -0.043 | -5.496
-8.5 | -0.3 | 0.043 | -0.055 | -6.985
-8 | -0.427 | 0.00881 | -0.078 | -48.465
-7.5 | -0.475 | 0.00939 | -0.08 | -50.546
-7 | -0.449 | 0.00897 | -0.08 | -50.005
-6.5 | -0.404 | 0.00861 | -0.081 | -46.946
-6 | -0.35 | 0.00828 | -0.082 | -42.209
-5.5 | -0.289 | 0.00826 | -0.082 | -34.986
-5 | -0.225 | 0.00787 | -0.083 | -28.579
-4.5 | -0.158 | 0.00776 | -0.084 | -20.402
-4 | -0.09 | 0.00778 | -0.084 | -11.591
-3.5 | -0.021 | 0.00772 | -0.085 | -2.717
-3 | 0.049 | 0.00758 | -0.086 | 6.443
-2.5 | 0.119 | 0.00758 | -0.087 | 15.69
-2 | 0.189 | 0.00761 | -0.087 | 24.877
-1.5 | 0.26 | 0.00764 | -0.088 | 34.007
-1 | 0.33 | 0.00771 | -0.089 | 42.762
-0.5 | 0.4 | 0.00787 | -0.089 | 50.826
0 | 0.47 | 0.00797 | -0.09 | 59.038
0.5 | 0.54 | 0.00815 | -0.091 | 66.308
1 | 0.61 | 0.00828 | -0.092 | 73.702
1.5 | 0.68 | 0.0084 | -0.092 | 80.852
2 | 0.749 | 0.00855 | -0.093 | 87.612
2.5 | 0.818 | 0.00881 | -0.094 | 92.829
3 | 0.887 | 0.0091 | -0.094 | 97.473
3.5 | 0.955 | 0.00938 | -0.095 | 101.833
4 | 1.023 | 0.00955 | -0.096 | 107.097
4.5 | 1.091 | 0.00972 | -0.097 | 112.211
5 | 1.157 | 0.01019 | -0.097 | 113.542
5.5 | 1.223 | 0.01077 | -0.098 | 113.556
6 | 1.288 | 0.0112 | -0.099 | 115.04
6.5 | 1.351 | 0.01181 | -0.099 | 114.336
7 | 1.407 | 0.01248 | -0.1 | 112.748
7.5 | 1.455 | 0.0147 | -0.101 | 98.991
8 | 1.481 | 0.01581 | -0.101 | 93.716
8.5 | 1.463 | 0.01133 | -0.101 | 129.141
9 | 1.391 | 0.01249 | -0.101 | 111.43
9.5 | 0.869 | 0.01989 | -0.101 | 43.676
10 | 0.895 | 0.02304 | -0.1 | 38.827
10.5 | 0.925 | 0.02383 | -0.101 | 38.84
11 | 0.951 | 0.0266 | -0.101 | 35.757
11.5 | 0.966 | 0.03294 | -0.099 | 29.336
12 | 0.996 | 0.03387 | -0.099 | 29.398
12.5 | 1.002 | 0.04383 | -0.096 | 22.861
13 | 0.981 | 0.06814 | -0.088 | 14.391

## 144. Re 18M Mach 0.50 (2)
BIGFOIL.COM POLAR EXPORT
CB3013
CB3013 |  |  |  | Cl Max: | 1.6546 | at alpha= | 11.5 | deg
XFOIL ncrit=9 |  |  |  | L/D Max: | 163.611 | at alpha= | 6 | deg
Re: | 18000000 |  |  | Cd Min: | 0.13518 | at alpha= | 16.5 | deg
Mach: | 0.5 |  |  | Cl=0 at alpha= | -99 | deg
|  |  |  | @ Cl=0.1, Cd= | 0.00524
|  |  |  | @ Cl=0.4, Cd= | 0.00524
|  |  |  | @ Cl=0.6, Cd= | 0.0054556
alpha (deg) | Cl | Cd | Cm | Cl/Cd
0 | 0.4153 | 0.00524 | -0.0851 | 79.2557
0.5 | 0.4778 | 0.00528 | -0.084 | 90.4924
1 | 0.5404 | 0.00533 | -0.0829 | 101.3884
1.5 | 0.6021 | 0.00546 | -0.0816 | 110.2747
2 | 0.6646 | 0.00557 | -0.0804 | 119.3178
2.5 | 0.7254 | 0.0057 | -0.0788 | 127.2632
3 | 0.7867 | 0.00579 | -0.0772 | 135.8722
3.5 | 0.8475 | 0.00589 | -0.0753 | 143.8879
4 | 0.9071 | 0.00604 | -0.0731 | 150.1821
4.5 | 0.965 | 0.00617 | -0.0704 | 156.4019
5.5 | 1.0754 | 0.00659 | -0.0635 | 163.1866
6 | 1.1191 | 0.00684 | -0.0574 | 163.6111
6.5 | 1.1642 | 0.00721 | -0.0516 | 161.4702
7 | 1.2048 | 0.00762 | -0.0448 | 158.1102
8 | 1.3792 | 0.01056 | -0.0517 | 130.6061
8.5 | 1.4341 | 0.01172 | -0.0481 | 122.3635
9 | 1.4843 | 0.01275 | -0.0433 | 116.4157
9.5 | 1.5336 | 0.01394 | -0.0384 | 110.0143
10 | 1.5807 | 0.01537 | -0.0332 | 102.8432
10.5 | 1.6201 | 0.01731 | -0.0274 | 93.5933
11 | 1.6495 | 0.01998 | -0.021 | 82.5576
11.5 | 1.6546 | 0.02433 | -0.0139 | 68.0066
12 | 1.6358 | 0.03084 | -0.0078 | 53.0415
12.5 | 1.6041 | 0.03924 | -0.0044 | 40.8792
13 | 1.5695 | 0.0488 | -0.0034 | 32.1619
13.5 | 1.5247 | 0.06002 | -0.0049 | 25.4032
14 | 1.4812 | 0.07179 | -0.0078 | 20.6324
14.5 | 1.4401 | 0.08379 | -0.0116 | 17.187
15 | 1.3997 | 0.09615 | -0.0163 | 14.5575
15.5 | 1.3598 | 0.10889 | -0.0218 | 12.4878
16 | 1.3217 | 0.12202 | -0.0281 | 10.8318
16.5 | 1.2877 | 0.13518 | -0.0351 | 9.5258

## 145. Re 20M Mach 0.00 (1)
BIGFOIL.COM POLAR EXPORT
CB3013
CB3013 |  |  |  | Cl Max: | 1.555 | at alpha= | 12 | deg
JavaFoil+Calcfoil stall+Eppler ext transition |  |  |  | L/D Max: | 138.896 | at alpha= | 12.5 | deg
Re: | 20000000 |  |  | Cd Min: | 0.00702 | at alpha= | -3 | deg
Mach: | 0 |  |  | Cl=0 at alpha= | -3.35 | deg
|  |  |  | @ Cl=0.1, Cd= | 0.007039
|  |  |  | @ Cl=0.4, Cd= | 0.0072856
|  |  |  | @ Cl=0.6, Cd= | 0.0075562
alpha (deg) | Cl | Cd | Cm | Cl/Cd
-18 | -0.683 | 0.12146 | -0.036 | -5.625
-17.5 | -0.701 | 0.11415 | -0.037 | -6.139
-17 | -0.722 | 0.10112 | -0.039 | -7.143
-16.5 | -0.739 | 0.09327 | -0.041 | -7.922
-16 | -0.754 | 0.08538 | -0.042 | -8.828
-15.5 | -0.767 | 0.07711 | -0.044 | -9.948
-15 | -0.783 | 0.06518 | -0.046 | -12.017
-14.5 | -0.793 | 0.05521 | -0.048 | -14.357
-14 | -0.823 | 0.03252 | -0.054 | -25.321
-13.5 | -0.837 | 0.0224 | -0.057 | -37.363
-13 | -0.853 | 0.01406 | -0.06 | -60.711
-12.5 | -0.851 | 0.01139 | -0.062 | -74.682
-12 | -0.845 | 0.0098 | -0.064 | -86.168
-11.5 | -0.818 | 0.00933 | -0.064 | -87.751
-11 | -0.788 | 0.00898 | -0.065 | -87.813
-10.5 | -0.754 | 0.00865 | -0.065 | -87.184
-10 | -0.717 | 0.00839 | -0.066 | -85.416
-9.5 | -0.676 | 0.00816 | -0.067 | -82.84
-9 | -0.63 | 0.00789 | -0.067 | -79.884
-8.5 | -0.582 | 0.00766 | -0.068 | -76.091
-8 | -0.532 | 0.00762 | -0.068 | -69.858
-7.5 | -0.48 | 0.00758 | -0.069 | -63.358
-7 | -0.426 | 0.00748 | -0.07 | -57.01
-6.5 | -0.371 | 0.00736 | -0.07 | -50.434
-6 | -0.314 | 0.00727 | -0.071 | -43.216
-5.5 | -0.257 | 0.00718 | -0.071 | -35.725
-5 | -0.198 | 0.00709 | -0.072 | -27.91
-4.5 | -0.139 | 0.00715 | -0.073 | -19.392
-4 | -0.079 | 0.00712 | -0.073 | -11.034
-3.5 | -0.018 | 0.00708 | -0.074 | -2.577
-3 | 0.042 | 0.00702 | -0.074 | 6.039
-2.5 | 0.103 | 0.00704 | -0.075 | 14.665
-2 | 0.164 | 0.00702 | -0.076 | 23.384
-1.5 | 0.225 | 0.00707 | -0.076 | 31.846
-1 | 0.286 | 0.00709 | -0.077 | 40.309
-0.5 | 0.347 | 0.00719 | -0.077 | 48.204
0 | 0.408 | 0.0073 | -0.078 | 55.823
0.5 | 0.468 | 0.0074 | -0.079 | 63.256
1 | 0.529 | 0.00747 | -0.079 | 70.837
1.5 | 0.589 | 0.00754 | -0.08 | 78.151
2 | 0.65 | 0.00763 | -0.081 | 85.113
2.5 | 0.71 | 0.00781 | -0.081 | 90.941
3 | 0.77 | 0.00795 | -0.082 | 96.875
3.5 | 0.83 | 0.0081 | -0.082 | 102.439
4 | 0.889 | 0.00828 | -0.083 | 107.364
4.5 | 0.949 | 0.00834 | -0.084 | 113.729
5 | 1.008 | 0.00857 | -0.084 | 117.632
5.5 | 1.066 | 0.00883 | -0.085 | 120.746
6 | 1.124 | 0.00913 | -0.085 | 123.149
6.5 | 1.182 | 0.00942 | -0.086 | 125.423
7 | 1.237 | 0.00973 | -0.087 | 127.084
7.5 | 1.29 | 0.01012 | -0.087 | 127.47
8 | 1.338 | 0.01048 | -0.088 | 127.605
8.5 | 1.382 | 0.01161 | -0.088 | 119.078
9 | 1.423 | 0.01206 | -0.089 | 117.989
9.5 | 1.459 | 0.01261 | -0.09 | 115.698
10 | 1.489 | 0.01304 | -0.09 | 114.239
10.5 | 1.515 | 0.01372 | -0.091 | 110.433
11 | 1.534 | 0.01445 | -0.091 | 106.15
11.5 | 1.548 | 0.01506 | -0.092 | 102.731
12 | 1.555 | 0.01574 | -0.092 | 98.748
12.5 | 1.538 | 0.01107 | -0.092 | 138.896
13 | 1.525 | 0.01184 | -0.092 | 128.854
13.5 | 1.508 | 0.01787 | -0.092 | 84.349
14 | 1.485 | 0.01918 | -0.092 | 77.437
14.5 | 1.459 | 0.02011 | -0.092 | 72.57
15 | 1.428 | 0.02162 | -0.093 | 66.024
15.5 | 1.392 | 0.02312 | -0.093 | 60.205
16 | 1.352 | 0.02513 | -0.093 | 53.808
16.5 | 1.309 | 0.02762 | -0.093 | 47.399
17 | 1.263 | 0.03049 | -0.093 | 41.426

## 146. Re 20M Mach 0.00 (2)
BIGFOIL.COM POLAR EXPORT
CB3013
CB3013 |  |  |  | Cl Max: | 1.9176 | at alpha= | 19.5 | deg
XFOIL ncrit=9 |  |  |  | L/D Max: | 160.17 | at alpha= | 6.5 | deg
Re: | 20000000 |  |  | Cd Min: | 0.04567 | at alpha= | 20 | deg
Mach: | 0 |  |  | Cl=0 at alpha= | -3.279 | deg
|  |  |  | @ Cl=0.1, Cd= | 0.0051429
|  |  |  | @ Cl=0.4, Cd= | 0.0050982
|  |  |  | @ Cl=0.6, Cd= | 0.0053108
alpha (deg) | Cl | Cd | Cm | Cl/Cd
-17 | -1.3797 | 0.01361 | -0.1041 | -101.374
-16.5 | -1.349 | 0.01289 | -0.1002 | -104.6548
-16 | -1.311 | 0.01228 | -0.0975 | -106.759
-15.5 | -1.2702 | 0.01169 | -0.0952 | -108.657
-15 | -1.2283 | 0.01105 | -0.0931 | -111.1584
-14.5 | -1.1846 | 0.01044 | -0.0913 | -113.4674
-14 | -1.1372 | 0.00998 | -0.0899 | -113.9479
-13.5 | -1.0884 | 0.00956 | -0.0888 | -113.8494
-13 | -1.039 | 0.00917 | -0.0878 | -113.3043
-12.5 | -0.9882 | 0.00879 | -0.087 | -112.4232
-12 | -0.9375 | 0.00843 | -0.0861 | -111.21
-11.5 | -0.8863 | 0.00802 | -0.0853 | -110.5112
-11 | -0.8348 | 0.00765 | -0.0846 | -109.1242
-10.5 | -0.7823 | 0.00737 | -0.0839 | -106.1465
-10 | -0.7293 | 0.00712 | -0.0834 | -102.4298
-9.5 | -0.6759 | 0.0069 | -0.0829 | -97.9565
-9 | -0.622 | 0.00668 | -0.0824 | -93.1138
-8.5 | -0.5682 | 0.00643 | -0.082 | -88.367
-8 | -0.5143 | 0.00621 | -0.0815 | -82.818
-7.5 | -0.4599 | 0.00602 | -0.0811 | -76.3953
-6.5 | -0.3507 | 0.00576 | -0.0804 | -60.8854
-6 | -0.2964 | 0.00561 | -0.08 | -52.8342
-5.5 | -0.2419 | 0.00553 | -0.0796 | -43.7432
-5 | -0.1874 | 0.00543 | -0.0792 | -34.512
-4.5 | -0.1327 | 0.00536 | -0.0788 | -24.7575
-4 | -0.0784 | 0.00531 | -0.0784 | -14.7646
-3.5 | -0.024 | 0.00526 | -0.078 | -4.5627
-3 | 0.0303 | 0.00519 | -0.0776 | 5.8382
-2.5 | 0.0845 | 0.00516 | -0.0771 | 16.376
-2 | 0.1389 | 0.0051 | -0.0767 | 27.2353
-1.5 | 0.1935 | 0.00508 | -0.0764 | 38.0906
-1 | 0.2481 | 0.00506 | -0.076 | 49.0316
-0.5 | 0.3028 | 0.00504 | -0.0757 | 60.0794
0 | 0.3568 | 0.00507 | -0.0753 | 70.3748
1 | 0.4642 | 0.00514 | -0.0743 | 90.3113
1.5 | 0.5186 | 0.0052 | -0.074 | 99.7308
2 | 0.5725 | 0.00527 | -0.0736 | 108.6338
2.5 | 0.6264 | 0.00535 | -0.0732 | 117.0841
3 | 0.6791 | 0.0054 | -0.0726 | 125.7593
3.5 | 0.732 | 0.0055 | -0.072 | 133.0909
4 | 0.7841 | 0.00559 | -0.0713 | 140.2683
4.5 | 0.8358 | 0.00569 | -0.0706 | 146.8893
5 | 0.887 | 0.0058 | -0.0697 | 152.931
5.5 | 0.9374 | 0.00593 | -0.0687 | 158.0776
6 | 0.986 | 0.00617 | -0.0674 | 159.8055
6.5 | 1.0347 | 0.00646 | -0.0661 | 160.1703
7 | 1.0786 | 0.00693 | -0.0639 | 155.6421
7.5 | 1.1225 | 0.00727 | -0.0617 | 154.4017
8 | 1.1602 | 0.00767 | -0.0582 | 151.2647
8.5 | 1.2458 | 0.00838 | -0.0657 | 148.6635
9.5 | 1.3729 | 0.0096 | -0.0707 | 143.0104
10 | 1.419 | 0.01007 | -0.0692 | 140.9136
10.5 | 1.4642 | 0.01055 | -0.0676 | 138.7867
11 | 1.5089 | 0.01105 | -0.066 | 136.552
11.5 | 1.5455 | 0.0116 | -0.0628 | 133.2328
13.5 | 1.6867 | 0.01424 | -0.051 | 118.448
14 | 1.7189 | 0.01515 | -0.0481 | 113.4587
14.5 | 1.7506 | 0.01611 | -0.0454 | 108.6654
15 | 1.7794 | 0.01726 | -0.0424 | 103.0939
15.5 | 1.8066 | 0.01856 | -0.0396 | 97.3384
16 | 1.8313 | 0.02008 | -0.0366 | 91.2002
16.5 | 1.8541 | 0.02178 | -0.0338 | 85.1286
17 | 1.8678 | 0.02419 | -0.0304 | 77.2137
17.5 | 1.8861 | 0.0264 | -0.0278 | 71.4432
18 | 1.8961 | 0.02941 | -0.0251 | 64.4713
18.5 | 1.9103 | 0.03227 | -0.0231 | 59.1974
19 | 1.9153 | 0.03618 | -0.0211 | 52.9381
19.5 | 1.9176 | 0.04058 | -0.0196 | 47.2548
20 | 1.9163 | 0.04567 | -0.0186 | 41.9597

## 147. Re 20M Mach 0.10 (1)
BIGFOIL.COM POLAR EXPORT
CB3013
CB3013 |  |  |  | Cl Max: | 1.549 | at alpha= | 12 | deg
JavaFoil+Calcfoil stall+Eppler ext transition |  |  |  | L/D Max: | 134.276 | at alpha= | 12.5 | deg
Re: | 20000000 |  |  | Cd Min: | 0.00704 | at alpha= | -3 | deg
Mach: | 0.1 |  |  | Cl=0 at alpha= | -3.3525 | deg
|  |  |  | @ Cl=0.1, Cd= | 0.0070587
|  |  |  | @ Cl=0.4, Cd= | 0.0073023
|  |  |  | @ Cl=0.6, Cd= | 0.0075831
alpha (deg) | Cl | Cd | Cm | Cl/Cd
-17.5 | -0.663 | 0.11828 | -0.036 | -5.601
-17 | -0.682 | 0.11092 | -0.037 | -6.151
-16.5 | -0.706 | 0.09745 | -0.04 | -7.244
-16 | -0.723 | 0.09027 | -0.041 | -8.011
-15.5 | -0.736 | 0.08506 | -0.042 | -8.657
-15 | -0.751 | 0.07642 | -0.043 | -9.826
-14.5 | -0.768 | 0.06145 | -0.047 | -12.49
-14 | -0.796 | 0.03897 | -0.053 | -20.434
-13.5 | -0.812 | 0.02724 | -0.056 | -29.803
-13 | -0.835 | 0.01599 | -0.06 | -52.194
-12.5 | -0.838 | 0.01206 | -0.062 | -69.509
-12 | -0.83 | 0.00809 | -0.063 | -102.714
-11.5 | -0.814 | 0.00949 | -0.065 | -85.829
-11 | -0.786 | 0.0091 | -0.065 | -86.344
-10.5 | -0.753 | 0.00873 | -0.066 | -86.244
-10 | -0.716 | 0.00846 | -0.066 | -84.658
-9.5 | -0.676 | 0.00822 | -0.067 | -82.248
-9 | -0.631 | 0.00796 | -0.067 | -79.328
-8.5 | -0.584 | 0.0077 | -0.068 | -75.826
-8 | -0.534 | 0.00764 | -0.069 | -69.904
-7.5 | -0.482 | 0.00762 | -0.069 | -63.214
-7 | -0.428 | 0.00753 | -0.07 | -56.824
-6.5 | -0.373 | 0.00739 | -0.07 | -50.398
-6 | -0.316 | 0.00731 | -0.071 | -43.207
-5.5 | -0.258 | 0.00719 | -0.072 | -35.846
-5 | -0.199 | 0.00713 | -0.072 | -27.882
-4.5 | -0.139 | 0.00716 | -0.073 | -19.439
-4 | -0.079 | 0.00713 | -0.074 | -11.082
-3.5 | -0.018 | 0.00708 | -0.074 | -2.589
-3 | 0.043 | 0.00704 | -0.075 | 6.054
-2.5 | 0.104 | 0.00706 | -0.075 | 14.692
-2 | 0.165 | 0.00704 | -0.076 | 23.428
-1.5 | 0.226 | 0.00708 | -0.077 | 31.924
-1 | 0.287 | 0.00712 | -0.077 | 40.356
-0.5 | 0.348 | 0.00721 | -0.078 | 48.292
0 | 0.41 | 0.00732 | -0.078 | 55.977
0.5 | 0.471 | 0.00742 | -0.079 | 63.422
1 | 0.532 | 0.0075 | -0.08 | 70.905
1.5 | 0.592 | 0.00757 | -0.08 | 78.208
2 | 0.653 | 0.00767 | -0.081 | 85.142
2.5 | 0.713 | 0.00783 | -0.082 | 91.11
3 | 0.774 | 0.00798 | -0.082 | 96.956
3.5 | 0.834 | 0.00814 | -0.083 | 102.445
4 | 0.894 | 0.00831 | -0.083 | 107.536
4.5 | 0.953 | 0.00839 | -0.084 | 113.66
5 | 1.013 | 0.00862 | -0.085 | 117.48
5.5 | 1.071 | 0.00889 | -0.085 | 120.54
6 | 1.13 | 0.00918 | -0.086 | 123.104
6.5 | 1.187 | 0.0095 | -0.086 | 124.991
7 | 1.243 | 0.00978 | -0.087 | 127.049
7.5 | 1.296 | 0.01017 | -0.088 | 127.416
8 | 1.344 | 0.01059 | -0.088 | 126.868
8.5 | 1.388 | 0.01178 | -0.089 | 117.855
9 | 1.428 | 0.01221 | -0.089 | 116.885
9.5 | 1.463 | 0.01273 | -0.09 | 114.918
10 | 1.492 | 0.01328 | -0.091 | 112.395
10.5 | 1.516 | 0.01389 | -0.091 | 109.162
11 | 1.534 | 0.01457 | -0.092 | 105.235
11.5 | 1.545 | 0.01529 | -0.092 | 100.995
12 | 1.549 | 0.01603 | -0.093 | 96.631
12.5 | 1.526 | 0.01137 | -0.092 | 134.276
13 | 1.51 | 0.01214 | -0.092 | 124.362
13.5 | 1.489 | 0.01831 | -0.092 | 81.307
14 | 1.461 | 0.01961 | -0.093 | 74.499
14.5 | 1.429 | 0.02095 | -0.093 | 68.236
15 | 1.393 | 0.02217 | -0.093 | 62.857
15.5 | 1.351 | 0.02409 | -0.093 | 56.09
16 | 1.306 | 0.02618 | -0.093 | 49.897
16.5 | 1.256 | 0.02911 | -0.093 | 43.147
17 | 1.205 | 0.03223 | -0.093 | 37.373

## 148. Re 20M Mach 0.10 (2)
BIGFOIL.COM POLAR EXPORT
CB3013
CB3013 |  |  |  | Cl Max: | 1.907 | at alpha= | 19.5 | deg
XFOIL ncrit=9 |  |  |  | L/D Max: | 160.525 | at alpha= | 6.5 | deg
Re: | 20000000 |  |  | Cd Min: | 0.04996 | at alpha= | 20 | deg
Mach: | 0.1 |  |  | Cl=0 at alpha= | -3.2779 | deg
|  |  |  | @ Cl=0.1, Cd= | 0.0051434
|  |  |  | @ Cl=0.4, Cd= | 0.0050852
|  |  |  | @ Cl=0.6, Cd= | 0.0053115
alpha (deg) | Cl | Cd | Cm | Cl/Cd
-16.5 | -1.3525 | 0.01355 | -0.1055 | -99.8155
-16 | -1.3193 | 0.01275 | -0.1018 | -103.4745
-15.5 | -1.2801 | 0.01206 | -0.0989 | -106.1443
-15 | -1.2371 | 0.01146 | -0.0966 | -107.9494
-14.5 | -1.1947 | 0.01074 | -0.0943 | -111.2384
-14 | -1.1478 | 0.0102 | -0.0926 | -112.5294
-13.5 | -1.0986 | 0.00974 | -0.0912 | -112.7926
-13 | -1.0487 | 0.00932 | -0.09 | -112.5215
-12.5 | -0.9974 | 0.00892 | -0.0889 | -111.8161
-12 | -0.9458 | 0.00856 | -0.0879 | -110.4907
-11.5 | -0.8939 | 0.00815 | -0.087 | -109.681
-11 | -0.8419 | 0.00775 | -0.0861 | -108.6323
-10.5 | -0.7891 | 0.00744 | -0.0853 | -106.0618
-10 | -0.7355 | 0.00718 | -0.0846 | -102.4373
-9.5 | -0.6815 | 0.00694 | -0.084 | -98.1988
-8.5 | -0.5727 | 0.00648 | -0.0829 | -88.3796
-8 | -0.5182 | 0.00625 | -0.0824 | -82.912
-7.5 | -0.4635 | 0.00605 | -0.0819 | -76.6116
-7 | -0.4082 | 0.0059 | -0.0815 | -69.1864
-6.5 | -0.3533 | 0.00578 | -0.0811 | -61.1246
-6 | -0.2985 | 0.00563 | -0.0806 | -53.0195
-5.5 | -0.2437 | 0.00554 | -0.0802 | -43.9892
-5 | -0.1887 | 0.00544 | -0.0798 | -34.6875
-4.5 | -0.1336 | 0.00537 | -0.0794 | -24.879
-4 | -0.079 | 0.00532 | -0.0789 | -14.8496
-3.5 | -0.0243 | 0.00527 | -0.0784 | -4.611
-3 | 0.0304 | 0.0052 | -0.078 | 5.8462
-2.5 | 0.0849 | 0.00516 | -0.0775 | 16.4535
-2 | 0.1396 | 0.0051 | -0.0771 | 27.3725
-1.5 | 0.1945 | 0.00508 | -0.0768 | 38.2874
-1 | 0.2494 | 0.00507 | -0.0764 | 49.1913
-0.5 | 0.3044 | 0.00504 | -0.0761 | 60.3968
0 | 0.3587 | 0.00507 | -0.0756 | 70.7495
0.5 | 0.4132 | 0.00509 | -0.0752 | 81.1788
1 | 0.4667 | 0.00514 | -0.0746 | 90.7977
1.5 | 0.5214 | 0.00521 | -0.0743 | 100.0768
2 | 0.5756 | 0.00528 | -0.0739 | 109.0152
2.5 | 0.6298 | 0.00535 | -0.0735 | 117.7196
3 | 0.6828 | 0.00542 | -0.0728 | 125.9779
3.5 | 0.736 | 0.00551 | -0.0722 | 133.5753
4 | 0.7884 | 0.0056 | -0.0715 | 140.7857
4.5 | 0.8403 | 0.0057 | -0.0707 | 147.4211
5 | 0.8918 | 0.00581 | -0.0698 | 153.494
5.5 | 0.9425 | 0.00595 | -0.0688 | 158.4034
6 | 0.9914 | 0.00619 | -0.0674 | 160.1616
6.5 | 1.0402 | 0.00648 | -0.066 | 160.5247
7 | 1.0845 | 0.00694 | -0.0638 | 156.268
8 | 1.165 | 0.00771 | -0.0576 | 151.1025
8.5 | 1.2732 | 0.00858 | -0.0701 | 148.3916
9 | 1.3189 | 0.00917 | -0.0683 | 143.8277
9.5 | 1.3803 | 0.00969 | -0.07 | 142.4458
10 | 1.4266 | 0.01017 | -0.0685 | 140.2753
10.5 | 1.4718 | 0.01067 | -0.0667 | 137.9381
11 | 1.5152 | 0.01119 | -0.0647 | 135.4066
11.5 | 1.5506 | 0.01175 | -0.061 | 131.966
12 | 1.5873 | 0.01234 | -0.0579 | 128.6305
12.5 | 1.6236 | 0.01299 | -0.0549 | 124.9885
13 | 1.659 | 0.01372 | -0.0519 | 120.9184
13.5 | 1.6927 | 0.01457 | -0.049 | 116.1771
14 | 1.7244 | 0.01555 | -0.0459 | 110.8939
14.5 | 1.7558 | 0.0166 | -0.043 | 105.7711
15 | 1.7846 | 0.01785 | -0.04 | 99.9776
15.5 | 1.8105 | 0.0193 | -0.0369 | 93.8083
16 | 1.8333 | 0.02105 | -0.0338 | 87.0926
16.5 | 1.8551 | 0.02293 | -0.0309 | 80.9027
17 | 1.8669 | 0.02561 | -0.0274 | 72.8973
17.5 | 1.8824 | 0.02821 | -0.0248 | 66.7281
18 | 1.8917 | 0.03149 | -0.0222 | 60.073
18.5 | 1.9044 | 0.03474 | -0.0204 | 54.8187
19 | 1.9069 | 0.03913 | -0.0186 | 48.7324
19.5 | 1.907 | 0.04407 | -0.0175 | 43.2721
20 | 1.9006 | 0.04996 | -0.0168 | 38.0424

## 149. Re 20M Mach 0.25 (1)
BIGFOIL.COM POLAR EXPORT
CB3013
CB3013 |  |  |  | Cl Max: | 1.519 | at alpha= | 11 | deg
JavaFoil+Calcfoil stall+Eppler ext transition |  |  |  | L/D Max: | 132.58 | at alpha= | 11.5 | deg
Re: | 20000000 |  |  | Cd Min: | 0.00713 | at alpha= | -3 | deg
Mach: | 0.25 |  |  | Cl=0 at alpha= | -3.3492 | deg
|  |  |  | @ Cl=0.1, Cd= | 0.0071567
|  |  |  | @ Cl=0.4, Cd= | 0.0073967
|  |  |  | @ Cl=0.6, Cd= | 0.0076886
alpha (deg) | Cl | Cd | Cm | Cl/Cd
-16 | -0.475 | 0.11806 | -0.033 | -4.02
-15.5 | -0.521 | 0.11105 | -0.034 | -4.688
-15 | -0.565 | 0.09921 | -0.037 | -5.692
-14.5 | -0.596 | 0.09118 | -0.039 | -6.54
-14 | -0.618 | 0.08549 | -0.04 | -7.226
-13.5 | -0.641 | 0.07364 | -0.043 | -8.699
-13 | -0.666 | 0.05724 | -0.049 | -11.636
-12.5 | -0.711 | 0.03034 | -0.057 | -23.448
-12 | -0.738 | 0.01862 | -0.061 | -39.632
-11.5 | -0.755 | 0.01241 | -0.064 | -60.831
-11 | -0.761 | 0.00972 | -0.067 | -78.274
-10.5 | -0.739 | 0.00946 | -0.068 | -78.064
-10 | -0.71 | 0.00896 | -0.068 | -79.263
-9.5 | -0.676 | 0.00865 | -0.069 | -78.107
-9 | -0.635 | 0.00834 | -0.069 | -76.133
-8.5 | -0.59 | 0.00798 | -0.07 | -73.892
-8 | -0.541 | 0.00786 | -0.071 | -68.842
-7.5 | -0.49 | 0.00782 | -0.071 | -62.641
-7 | -0.436 | 0.00771 | -0.072 | -56.586
-6.5 | -0.381 | 0.00758 | -0.072 | -50.209
-6 | -0.323 | 0.00746 | -0.073 | -43.34
-5.5 | -0.264 | 0.00732 | -0.074 | -36.056
-5 | -0.204 | 0.00724 | -0.074 | -28.182
-4.5 | -0.143 | 0.00727 | -0.075 | -19.649
-4 | -0.081 | 0.00723 | -0.076 | -11.21
-3.5 | -0.019 | 0.00719 | -0.076 | -2.619
-3 | 0.044 | 0.00713 | -0.077 | 6.142
-2.5 | 0.107 | 0.00716 | -0.077 | 14.882
-2 | 0.169 | 0.00713 | -0.078 | 23.759
-1.5 | 0.232 | 0.00718 | -0.079 | 32.376
-1 | 0.295 | 0.00721 | -0.079 | 40.95
-0.5 | 0.358 | 0.00731 | -0.08 | 48.94
0 | 0.421 | 0.00744 | -0.081 | 56.607
0.5 | 0.484 | 0.00754 | -0.081 | 64.131
1 | 0.546 | 0.00762 | -0.082 | 71.701
1.5 | 0.609 | 0.0077 | -0.083 | 79.039
2 | 0.671 | 0.00781 | -0.083 | 85.883
2.5 | 0.733 | 0.008 | -0.084 | 91.597
3 | 0.795 | 0.00816 | -0.084 | 97.436
3.5 | 0.856 | 0.00832 | -0.085 | 102.911
4 | 0.918 | 0.00851 | -0.086 | 107.871
4.5 | 0.979 | 0.0086 | -0.086 | 113.818
5 | 1.04 | 0.00887 | -0.087 | 117.234
5.5 | 1.1 | 0.00918 | -0.088 | 119.846
6 | 1.16 | 0.00953 | -0.088 | 121.666
6.5 | 1.219 | 0.00981 | -0.089 | 124.235
7 | 1.275 | 0.01018 | -0.089 | 125.167
7.5 | 1.328 | 0.01064 | -0.09 | 124.793
8 | 1.375 | 0.01108 | -0.091 | 124.065
8.5 | 1.417 | 0.01237 | -0.091 | 114.546
9 | 1.453 | 0.01298 | -0.092 | 111.919
9.5 | 1.482 | 0.01356 | -0.092 | 109.305
10 | 1.503 | 0.01423 | -0.093 | 105.609
10.5 | 1.516 | 0.015 | -0.094 | 101.085
11 | 1.519 | 0.01604 | -0.094 | 94.685
11.5 | 1.493 | 0.01126 | -0.094 | 132.58
12 | 1.467 | 0.01209 | -0.094 | 121.289
12.5 | 1.43 | 0.01848 | -0.094 | 77.351
13 | 1.383 | 0.01998 | -0.094 | 69.197
13.5 | 1.325 | 0.0216 | -0.094 | 61.331
14 | 1.256 | 0.02355 | -0.094 | 53.343
14.5 | 1.176 | 0.02655 | -0.094 | 44.301
15 | 1.091 | 0.02889 | -0.094 | 37.754
15.5 | 0.997 | 0.03213 | -0.093 | 31.028
16 | 0.899 | 0.03525 | -0.093 | 25.506

## 150. Re 20M Mach 0.25 (2)
BIGFOIL.COM POLAR EXPORT
CB3013
CB3013 |  |  |  | Cl Max: | 1.8636 | at alpha= | 17.5 | deg
XFOIL ncrit=9 |  |  |  | L/D Max: | 162.273 | at alpha= | 6 | deg
Re: | 20000000 |  |  | Cd Min: | 0.16237 | at alpha= | -20 | deg
Mach: | 0.25 |  |  | Cl=0 at alpha= | -3.2724 | deg
|  |  |  | @ Cl=0.1, Cd= | 0.0051685
|  |  |  | @ Cl=0.4, Cd= | 0.0051009
|  |  |  | @ Cl=0.6, Cd= | 0.0053482
alpha (deg) | Cl | Cd | Cm | Cl/Cd
-20 | -0.8215 | 0.16237 | -0.015 | -5.0594
-19.5 | -0.8965 | 0.13969 | -0.0299 | -6.4178
-19 | -1.0971 | 0.10017 | -0.058 | -10.9524
-18.5 | -1.354 | 0.05948 | -0.089 | -22.764
-18 | -1.4398 | 0.04088 | -0.104 | -35.2202
-17.5 | -1.4711 | 0.02961 | -0.1138 | -49.6825
-17 | -1.4413 | 0.02305 | -0.1226 | -62.5293
-16.5 | -1.4317 | 0.02008 | -0.1196 | -71.2998
-16 | -1.2951 | 0.01666 | -0.1367 | -77.7371
-15.5 | -1.2881 | 0.01544 | -0.1279 | -83.4262
-15 | -1.2693 | 0.01437 | -0.1201 | -88.3299
-14.5 | -1.2397 | 0.01302 | -0.1144 | -95.2151
-14 | -1.2004 | 0.01188 | -0.1098 | -101.0438
-13.5 | -1.152 | 0.01112 | -0.1065 | -103.5971
-13 | -1.103 | 0.01034 | -0.1033 | -106.6731
-12.5 | -1.0494 | 0.00975 | -0.1009 | -107.6308
-12 | -0.9946 | 0.00926 | -0.0987 | -107.4082
-11.5 | -0.9385 | 0.0088 | -0.0969 | -106.6477
-11 | -0.8826 | 0.00835 | -0.0951 | -105.7006
-10.5 | -0.8268 | 0.00793 | -0.0934 | -104.2623
-10 | -0.7708 | 0.00753 | -0.0918 | -102.3639
-9.5 | -0.7136 | 0.00723 | -0.0905 | -98.6999
-9 | -0.6561 | 0.00696 | -0.0893 | -94.2672
-8.5 | -0.5981 | 0.00672 | -0.0884 | -89.003
-8 | -0.5406 | 0.00646 | -0.0874 | -83.6842
-7.5 | -0.4832 | 0.00621 | -0.0864 | -77.81
-7 | -0.4256 | 0.006 | -0.0856 | -70.9333
-6 | -0.3105 | 0.00573 | -0.0842 | -54.1885
-5.5 | -0.2537 | 0.0056 | -0.0834 | -45.3036
-5 | -0.196 | 0.0055 | -0.0829 | -35.6364
-4.5 | -0.1392 | 0.00541 | -0.0822 | -25.7301
-4 | -0.0826 | 0.00534 | -0.0816 | -15.4682
-3.5 | -0.0259 | 0.00529 | -0.081 | -4.896
-3 | 0.031 | 0.00523 | -0.0805 | 5.9273
-2.5 | 0.087 | 0.00518 | -0.0798 | 16.7954
-2 | 0.1434 | 0.00513 | -0.0793 | 27.9532
-1.5 | 0.2002 | 0.00509 | -0.0789 | 39.332
-1 | 0.2566 | 0.00508 | -0.0784 | 50.5118
-0.5 | 0.3133 | 0.00506 | -0.078 | 61.917
0 | 0.3692 | 0.00509 | -0.0774 | 72.5344
0.5 | 0.4256 | 0.00511 | -0.077 | 83.2877
1 | 0.4805 | 0.00517 | -0.0763 | 92.94
1.5 | 0.5369 | 0.00524 | -0.0759 | 102.4618
2 | 0.5923 | 0.00534 | -0.0752 | 110.9176
2.5 | 0.6484 | 0.0054 | -0.0748 | 120.0741
3 | 0.7029 | 0.00548 | -0.074 | 128.2664
3.5 | 0.7579 | 0.00557 | -0.0732 | 136.0682
4 | 0.8119 | 0.00566 | -0.0723 | 143.4452
4.5 | 0.8653 | 0.00577 | -0.0713 | 149.9653
5 | 0.9182 | 0.00589 | -0.0701 | 155.8913
5.5 | 0.9704 | 0.00604 | -0.0688 | 160.6623
6 | 1.0207 | 0.00629 | -0.067 | 162.2734
6.5 | 1.0704 | 0.00661 | -0.0652 | 161.9365
7 | 1.1157 | 0.00705 | -0.0624 | 158.2553
7.5 | 1.1584 | 0.00746 | -0.0591 | 155.2815
8 | 1.1896 | 0.0079 | -0.0534 | 150.5823
8.5 | 1.2895 | 0.00892 | -0.063 | 144.5628
9 | 1.3643 | 0.00967 | -0.0668 | 141.0858
9.5 | 1.4195 | 0.01022 | -0.0661 | 138.8943
10 | 1.4634 | 0.01073 | -0.0631 | 136.384
10.5 | 1.5014 | 0.01134 | -0.0589 | 132.3986
11 | 1.5419 | 0.01195 | -0.0555 | 129.0293
11.5 | 1.5811 | 0.01268 | -0.052 | 124.6924
12 | 1.6188 | 0.01351 | -0.0485 | 119.8224
12.5 | 1.6554 | 0.01445 | -0.045 | 114.5606
13 | 1.6903 | 0.01553 | -0.0414 | 108.841
13.5 | 1.7228 | 0.0168 | -0.0378 | 102.5476
14 | 1.7533 | 0.01827 | -0.0341 | 95.9661
14.5 | 1.7797 | 0.02004 | -0.0304 | 88.8074
15 | 1.8044 | 0.02204 | -0.0268 | 81.8693
15.5 | 1.8233 | 0.02456 | -0.0231 | 74.2386
16 | 1.8388 | 0.02748 | -0.0197 | 66.9141
16.5 | 1.8528 | 0.03078 | -0.0167 | 60.1949
17 | 1.8588 | 0.03499 | -0.014 | 53.1237
17.5 | 1.8636 | 0.03966 | -0.0121 | 46.9894
18 | 1.8599 | 0.04546 | -0.0108 | 40.9129
18.5 | 1.8577 | 0.05144 | -0.0102 | 36.1139
19 | 1.8407 | 0.05934 | -0.0105 | 31.0195
19.5 | 1.8169 | 0.06838 | -0.0118 | 26.5706
20 | 1.7786 | 0.07963 | -0.0146 | 22.3358

## 151. Re 20M Mach 0.50 (1)
BIGFOIL.COM POLAR EXPORT
CB3013
CB3013 |  |  |  | Cl Max: | 1.481 | at alpha= | 8 | deg
JavaFoil+Calcfoil stall+Eppler ext transition |  |  |  | L/D Max: | 115.504 | at alpha= | 6.5 | deg
Re: | 20000000 |  |  | Cd Min: | 0.00755 | at alpha= | -2.5 | deg
Mach: | 0.5 |  |  | Cl=0 at alpha= | -3.35 | deg
|  |  |  | @ Cl=0.1, Cd= | 0.0075799
|  |  |  | @ Cl=0.4, Cd= | 0.0078
|  |  |  | @ Cl=0.6, Cd= | 0.0082143
alpha (deg) | Cl | Cd | Cm | Cl/Cd
-20 | -0.933 | 0.18319 | -0.04 | -5.096
-19.5 | -0.906 | 0.17578 | -0.04 | -5.156
-19 | -0.879 | 0.17268 | -0.041 | -5.09
-18.5 | -0.852 | 0.16112 | -0.041 | -5.287
-18 | -0.824 | 0.15902 | -0.041 | -5.185
-17.5 | -0.797 | 0.15604 | -0.041 | -5.108
-17 | -0.771 | 0.12947 | -0.042 | -5.956
-16.5 | -0.744 | 0.12234 | -0.043 | -6.079
-16 | -0.716 | 0.11495 | -0.043 | -6.225
-15.5 | -0.687 | 0.11214 | -0.043 | -6.131
-15 | -0.658 | 0.1084 | -0.042 | -6.071
-14.5 | -0.63 | 0.10136 | -0.042 | -6.215
-14 | -0.604 | 0.09029 | -0.044 | -6.689
-13.5 | -0.574 | 0.08821 | -0.043 | -6.507
-13 | -0.543 | 0.08825 | -0.04 | -6.149
-12.5 | -0.515 | 0.09173 | -0.04 | -5.61
-12 | -0.491 | 0.07787 | -0.044 | -6.3
-11.5 | -0.461 | 0.07503 | -0.043 | -6.146
-11 | -0.435 | 0.06727 | -0.046 | -6.473
-10.5 | -0.413 | 0.05668 | -0.051 | -7.278
-10 | -0.394 | 0.04339 | -0.058 | -9.081
-9.5 | -0.345 | 0.06755 | -0.037 | -5.111
-9 | -0.32 | 0.05716 | -0.043 | -5.593
-8.5 | -0.302 | 0.04118 | -0.057 | -7.333
-8 | -0.429 | 0.00859 | -0.078 | -49.903
-7.5 | -0.475 | 0.00933 | -0.08 | -50.84
-7 | -0.449 | 0.0089 | -0.08 | -50.415
-6.5 | -0.404 | 0.00852 | -0.081 | -47.412
-6 | -0.35 | 0.00822 | -0.082 | -42.521
-5.5 | -0.289 | 0.00816 | -0.082 | -35.449
-5 | -0.225 | 0.0078 | -0.083 | -28.826
-4.5 | -0.158 | 0.00771 | -0.084 | -20.558
-4 | -0.09 | 0.00773 | -0.084 | -11.667
-3.5 | -0.021 | 0.00765 | -0.085 | -2.741
-3 | 0.049 | 0.00766 | -0.086 | 6.377
-2.5 | 0.119 | 0.00755 | -0.087 | 15.752
-2 | 0.189 | 0.00756 | -0.087 | 25.025
-1.5 | 0.26 | 0.00762 | -0.088 | 34.088
-1 | 0.33 | 0.00765 | -0.089 | 43.085
-0.5 | 0.4 | 0.0078 | -0.089 | 51.257
0 | 0.47 | 0.00796 | -0.09 | 59.081
0.5 | 0.54 | 0.00812 | -0.091 | 66.551
1 | 0.61 | 0.00823 | -0.092 | 74.119
1.5 | 0.68 | 0.00836 | -0.092 | 81.333
2 | 0.749 | 0.00854 | -0.093 | 87.699
2.5 | 0.818 | 0.00879 | -0.094 | 93.063
3 | 0.887 | 0.00902 | -0.094 | 98.358
3.5 | 0.955 | 0.00929 | -0.095 | 102.807
4 | 1.023 | 0.00952 | -0.096 | 107.452
4.5 | 1.091 | 0.00971 | -0.096 | 112.384
5 | 1.157 | 0.0102 | -0.097 | 113.455
5.5 | 1.223 | 0.01072 | -0.098 | 114.14
6 | 1.288 | 0.0112 | -0.099 | 115.001
6.5 | 1.351 | 0.01169 | -0.099 | 115.504
7 | 1.407 | 0.01244 | -0.1 | 113.17
7.5 | 1.455 | 0.01456 | -0.101 | 99.902
8 | 1.481 | 0.01554 | -0.101 | 95.292
8.5 | 1.479 | 0.01686 | -0.102 | 87.721
9 | 1.393 | 0.01228 | -0.101 | 113.435
9.5 | 0.87 | 0.0196 | -0.101 | 44.368
10 | 0.896 | 0.02258 | -0.101 | 39.663
10.5 | 0.926 | 0.02357 | -0.101 | 39.273
11 | 0.953 | 0.02598 | -0.101 | 36.673
11.5 | 0.968 | 0.03212 | -0.099 | 30.149
12 | 0.998 | 0.03289 | -0.1 | 30.35
12.5 | 1.006 | 0.0422 | -0.097 | 23.831
13 | 0.984 | 0.06587 | -0.089 | 14.946

## 152. Re 20M Mach 0.50 (2)
BIGFOIL.COM POLAR EXPORT
CB3013
CB3013 |  |  |  | Cl Max: | 1.6624 | at alpha= | 11.5 | deg
XFOIL ncrit=9 |  |  |  | L/D Max: | 165.199 | at alpha= | 5.5 | deg
Re: | 20000000 |  |  | Cd Min: | 0.13471 | at alpha= | 16.5 | deg
Mach: | 0.5 |  |  | Cl=0 at alpha= | -3.2372 | deg
|  |  |  | @ Cl=0.1, Cd= | 0.0053065
|  |  |  | @ Cl=0.4, Cd= | 0.0052156
|  |  |  | @ Cl=0.6, Cd= | 0.0054348
alpha (deg) | Cl | Cd | Cm | Cl/Cd
-14 | -0.4438 | 0.0833 | -0.1028 | -5.3277
-13.5 | -0.4583 | 0.07402 | -0.1072 | -6.1916
-13 | -0.4763 | 0.06428 | -0.1119 | -7.4098
-12.5 | -0.4939 | 0.05458 | -0.1164 | -9.0491
-12 | -0.5124 | 0.04514 | -0.1206 | -11.3514
-11.5 | -0.5329 | 0.03544 | -0.1255 | -15.0367
-11 | -0.5516 | 0.02528 | -0.1315 | -21.8196
-10.5 | -0.5701 | 0.01475 | -0.1416 | -38.6508
-10 | -0.5992 | 0.00922 | -0.147 | -64.9892
-9.5 | -0.6413 | 0.00712 | -0.1396 | -90.0702
-9 | -0.677 | 0.00482 | -0.1281 | -140.4564
-8 | -0.6455 | 0.00816 | -0.1162 | -79.1054
-7.5 | -0.5809 | 0.00719 | -0.111 | -80.7928
-7 | -0.5106 | 0.0067 | -0.1072 | -76.209
-6.5 | -0.4399 | 0.00636 | -0.1042 | -69.1667
-6 | -0.3702 | 0.00612 | -0.1016 | -60.4902
-5.5 | -0.3009 | 0.00593 | -0.0994 | -50.742
-5 | -0.233 | 0.00578 | -0.0974 | -40.3114
-4.5 | -0.1656 | 0.00563 | -0.0957 | -29.4139
-4 | -0.0992 | 0.00552 | -0.0941 | -17.971
-3.5 | -0.0338 | 0.00544 | -0.0927 | -6.2132
-3 | 0.0305 | 0.00542 | -0.0912 | 5.6273
-2.5 | 0.0955 | 0.00531 | -0.0901 | 17.9849
-2 | 0.1595 | 0.00526 | -0.0889 | 30.3232
-1.5 | 0.2237 | 0.00519 | -0.0879 | 43.1021
-1 | 0.288 | 0.00518 | -0.087 | 55.5985
-0.5 | 0.3521 | 0.00517 | -0.0861 | 68.1044
0 | 0.4151 | 0.00523 | -0.0851 | 79.369
0.5 | 0.4784 | 0.00523 | -0.0842 | 91.4723
1 | 0.5406 | 0.00532 | -0.083 | 101.6165
1.5 | 0.6027 | 0.00544 | -0.0818 | 110.7904
2 | 0.6651 | 0.00556 | -0.0805 | 119.6223
2.5 | 0.7274 | 0.00567 | -0.0792 | 128.2892
3 | 0.7889 | 0.00574 | -0.0776 | 137.439
3.5 | 0.8501 | 0.00586 | -0.0758 | 145.0683
4 | 0.9102 | 0.00599 | -0.0737 | 151.9533
5 | 1.0255 | 0.00631 | -0.068 | 162.5198
5.5 | 1.0804 | 0.00654 | -0.0644 | 165.1988
6 | 1.1231 | 0.00682 | -0.0581 | 164.6774
6.5 | 1.1684 | 0.0072 | -0.0523 | 162.2778
7 | 1.2094 | 0.00764 | -0.0457 | 158.2984
7.5 | 1.2448 | 0.00804 | -0.0379 | 154.8259
9 | 1.4918 | 0.01248 | -0.0442 | 119.5353
9.5 | 1.542 | 0.01361 | -0.0392 | 113.299
10 | 1.5893 | 0.01501 | -0.034 | 105.8827
10.5 | 1.6295 | 0.01689 | -0.0281 | 96.4772
11 | 1.6588 | 0.01953 | -0.0216 | 84.936
11.5 | 1.6624 | 0.02393 | -0.0142 | 69.4693
12 | 1.643 | 0.03041 | -0.0079 | 54.0283
12.5 | 1.6097 | 0.03887 | -0.0043 | 41.4124
13 | 1.5741 | 0.04847 | -0.0034 | 32.4758
13.5 | 1.5308 | 0.05954 | -0.0047 | 25.7104
14 | 1.4879 | 0.07122 | -0.0075 | 20.8916
14.5 | 1.4467 | 0.08321 | -0.0113 | 17.3861
15 | 1.4058 | 0.0956 | -0.016 | 14.705
15.5 | 1.3655 | 0.10836 | -0.0215 | 12.6015
16 | 1.3269 | 0.12155 | -0.0279 | 10.9165
16.5 | 1.2926 | 0.13471 | -0.0349 | 9.5954